## index
index | Re | Mach | Datasource
1 | 50000 | 0 | JavaFoil+Calcfoil stall+Eppler ext transition
2 | 50000 | 0 | XFOIL ncrit=9
3 | 50000 | 0.1 | JavaFoil+Calcfoil stall+Eppler ext transition
4 | 50000 | 0.1 | XFOIL ncrit=9
5 | 50000 | 0.25 | JavaFoil+Calcfoil stall+Eppler ext transition
6 | 50000 | 0.25 | XFOIL ncrit=9
7 | 50000 | 0.5 | JavaFoil+Calcfoil stall+Eppler ext transition
8 | 50000 | 0.5 | XFOIL ncrit=9
9 | 100000 | 0 | JavaFoil+Calcfoil stall+Eppler ext transition
10 | 100000 | 0 | XFOIL ncrit=9
11 | 100000 | 0.1 | JavaFoil+Calcfoil stall+Eppler ext transition
12 | 100000 | 0.1 | XFOIL ncrit=9
13 | 100000 | 0.25 | JavaFoil+Calcfoil stall+Eppler ext transition
14 | 100000 | 0.25 | XFOIL ncrit=9
15 | 100000 | 0.5 | JavaFoil+Calcfoil stall+Eppler ext transition
16 | 100000 | 0.5 | XFOIL ncrit=9
17 | 250000 | 0 | JavaFoil+Calcfoil stall+Eppler ext transition
18 | 250000 | 0 | XFOIL ncrit=9
19 | 250000 | 0.1 | JavaFoil+Calcfoil stall+Eppler ext transition
20 | 250000 | 0.1 | XFOIL ncrit=9
21 | 250000 | 0.25 | JavaFoil+Calcfoil stall+Eppler ext transition
22 | 250000 | 0.25 | XFOIL ncrit=9
23 | 250000 | 0.5 | JavaFoil+Calcfoil stall+Eppler ext transition
24 | 250000 | 0.5 | XFOIL ncrit=9
25 | 500000 | 0 | JavaFoil+Calcfoil stall+Eppler ext transition
26 | 500000 | 0 | XFOIL ncrit=9
27 | 500000 | 0.1 | JavaFoil+Calcfoil stall+Eppler ext transition
28 | 500000 | 0.1 | XFOIL ncrit=9
29 | 500000 | 0.25 | JavaFoil+Calcfoil stall+Eppler ext transition
30 | 500000 | 0.25 | XFOIL ncrit=9
31 | 500000 | 0.5 | JavaFoil+Calcfoil stall+Eppler ext transition
32 | 500000 | 0.5 | XFOIL ncrit=9
33 | 750000 | 0 | JavaFoil+Calcfoil stall+Eppler ext transition
34 | 750000 | 0 | XFOIL ncrit=9
35 | 750000 | 0.1 | JavaFoil+Calcfoil stall+Eppler ext transition
36 | 750000 | 0.1 | XFOIL ncrit=9
37 | 750000 | 0.25 | JavaFoil+Calcfoil stall+Eppler ext transition
38 | 750000 | 0.25 | XFOIL ncrit=9
39 | 750000 | 0.5 | JavaFoil+Calcfoil stall+Eppler ext transition
40 | 750000 | 0.5 | XFOIL ncrit=9
41 | 1000000 | 0 | JavaFoil+Calcfoil stall+Eppler ext transition
42 | 1000000 | 0 | XFOIL ncrit=9
43 | 1000000 | 0.1 | JavaFoil+Calcfoil stall+Eppler ext transition
44 | 1000000 | 0.1 | XFOIL ncrit=9
45 | 1000000 | 0.25 | JavaFoil+Calcfoil stall+Eppler ext transition
46 | 1000000 | 0.25 | XFOIL ncrit=9
47 | 1000000 | 0.5 | JavaFoil+Calcfoil stall+Eppler ext transition
48 | 1000000 | 0.5 | XFOIL ncrit=9
49 | 2000000 | 0 | JavaFoil+Calcfoil stall+Eppler ext transition
50 | 2000000 | 0 | XFOIL ncrit=9
51 | 2000000 | 0.1 | JavaFoil+Calcfoil stall+Eppler ext transition
52 | 2000000 | 0.1 | XFOIL ncrit=9
53 | 2000000 | 0.25 | JavaFoil+Calcfoil stall+Eppler ext transition
54 | 2000000 | 0.25 | XFOIL ncrit=9
55 | 2000000 | 0.5 | JavaFoil+Calcfoil stall+Eppler ext transition
56 | 2000000 | 0.5 | XFOIL ncrit=9
57 | 3000000 | 0 | JavaFoil+Calcfoil stall+Eppler ext transition
58 | 3000000 | 0 | XFOIL ncrit=9
59 | 3000000 | 0.1 | JavaFoil+Calcfoil stall+Eppler ext transition
60 | 3000000 | 0.1 | XFOIL ncrit=9
61 | 3000000 | 0.25 | JavaFoil+Calcfoil stall+Eppler ext transition
62 | 3000000 | 0.25 | XFOIL ncrit=9
63 | 3000000 | 0.5 | JavaFoil+Calcfoil stall+Eppler ext transition
64 | 3000000 | 0.5 | XFOIL ncrit=9
65 | 4000000 | 0 | JavaFoil+Calcfoil stall+Eppler ext transition
66 | 4000000 | 0 | XFOIL ncrit=9
67 | 4000000 | 0.1 | JavaFoil+Calcfoil stall+Eppler ext transition
68 | 4000000 | 0.1 | XFOIL ncrit=9
69 | 4000000 | 0.25 | JavaFoil+Calcfoil stall+Eppler ext transition
70 | 4000000 | 0.25 | XFOIL ncrit=9
71 | 4000000 | 0.5 | JavaFoil+Calcfoil stall+Eppler ext transition
72 | 4000000 | 0.5 | XFOIL ncrit=9
73 | 5000000 | 0 | JavaFoil+Calcfoil stall+Eppler ext transition
74 | 5000000 | 0 | XFOIL ncrit=9
75 | 5000000 | 0.1 | JavaFoil+Calcfoil stall+Eppler ext transition
76 | 5000000 | 0.1 | XFOIL ncrit=9
77 | 5000000 | 0.25 | JavaFoil+Calcfoil stall+Eppler ext transition
78 | 5000000 | 0.25 | XFOIL ncrit=9
79 | 5000000 | 0.5 | JavaFoil+Calcfoil stall+Eppler ext transition
80 | 5000000 | 0.5 | XFOIL ncrit=9
81 | 6000000 | 0 | JavaFoil+Calcfoil stall+Eppler ext transition
82 | 6000000 | 0 | XFOIL ncrit=9
83 | 6000000 | 0.1 | JavaFoil+Calcfoil stall+Eppler ext transition
84 | 6000000 | 0.1 | XFOIL ncrit=9
85 | 6000000 | 0.25 | JavaFoil+Calcfoil stall+Eppler ext transition
86 | 6000000 | 0.25 | XFOIL ncrit=9
87 | 6000000 | 0.5 | JavaFoil+Calcfoil stall+Eppler ext transition
88 | 6000000 | 0.5 | XFOIL ncrit=9
89 | 7000000 | 0 | JavaFoil+Calcfoil stall+Eppler ext transition
90 | 7000000 | 0 | XFOIL ncrit=9
91 | 7000000 | 0.1 | JavaFoil+Calcfoil stall+Eppler ext transition
92 | 7000000 | 0.1 | XFOIL ncrit=9
93 | 7000000 | 0.25 | JavaFoil+Calcfoil stall+Eppler ext transition
94 | 7000000 | 0.25 | XFOIL ncrit=9
95 | 7000000 | 0.5 | JavaFoil+Calcfoil stall+Eppler ext transition
96 | 7000000 | 0.5 | XFOIL ncrit=9
97 | 8000000 | 0 | JavaFoil+Calcfoil stall+Eppler ext transition
98 | 8000000 | 0 | XFOIL ncrit=9
99 | 8000000 | 0.1 | JavaFoil+Calcfoil stall+Eppler ext transition
100 | 8000000 | 0.1 | XFOIL ncrit=9
101 | 8000000 | 0.25 | JavaFoil+Calcfoil stall+Eppler ext transition
102 | 8000000 | 0.25 | XFOIL ncrit=9
103 | 8000000 | 0.5 | JavaFoil+Calcfoil stall+Eppler ext transition
104 | 8000000 | 0.5 | XFOIL ncrit=9
105 | 10000000 | 0 | JavaFoil+Calcfoil stall+Eppler ext transition
106 | 10000000 | 0 | XFOIL ncrit=9
107 | 10000000 | 0.1 | JavaFoil+Calcfoil stall+Eppler ext transition
108 | 10000000 | 0.1 | XFOIL ncrit=9
109 | 10000000 | 0.25 | JavaFoil+Calcfoil stall+Eppler ext transition
110 | 10000000 | 0.25 | XFOIL ncrit=9
111 | 10000000 | 0.5 | JavaFoil+Calcfoil stall+Eppler ext transition
112 | 10000000 | 0.5 | XFOIL ncrit=9
113 | 12000000 | 0 | JavaFoil+Calcfoil stall+Eppler ext transition
114 | 12000000 | 0 | XFOIL ncrit=9
115 | 12000000 | 0.1 | JavaFoil+Calcfoil stall+Eppler ext transition
116 | 12000000 | 0.1 | XFOIL ncrit=9
117 | 12000000 | 0.25 | JavaFoil+Calcfoil stall+Eppler ext transition
118 | 12000000 | 0.25 | XFOIL ncrit=9
119 | 12000000 | 0.5 | JavaFoil+Calcfoil stall+Eppler ext transition
120 | 12000000 | 0.5 | XFOIL ncrit=9
121 | 14000000 | 0 | JavaFoil+Calcfoil stall+Eppler ext transition
122 | 14000000 | 0 | XFOIL ncrit=9
123 | 14000000 | 0.1 | JavaFoil+Calcfoil stall+Eppler ext transition
124 | 14000000 | 0.1 | XFOIL ncrit=9
125 | 14000000 | 0.25 | JavaFoil+Calcfoil stall+Eppler ext transition
126 | 14000000 | 0.25 | XFOIL ncrit=9
127 | 14000000 | 0.5 | JavaFoil+Calcfoil stall+Eppler ext transition
128 | 14000000 | 0.5 | XFOIL ncrit=9
129 | 16000000 | 0 | JavaFoil+Calcfoil stall+Eppler ext transition
130 | 16000000 | 0 | XFOIL ncrit=9
131 | 16000000 | 0.1 | JavaFoil+Calcfoil stall+Eppler ext transition
132 | 16000000 | 0.1 | XFOIL ncrit=9
133 | 16000000 | 0.25 | JavaFoil+Calcfoil stall+Eppler ext transition
134 | 16000000 | 0.25 | XFOIL ncrit=9
135 | 16000000 | 0.5 | JavaFoil+Calcfoil stall+Eppler ext transition
136 | 16000000 | 0.5 | XFOIL ncrit=9
137 | 18000000 | 0 | JavaFoil+Calcfoil stall+Eppler ext transition
138 | 18000000 | 0 | XFOIL ncrit=9
139 | 18000000 | 0.1 | JavaFoil+Calcfoil stall+Eppler ext transition
140 | 18000000 | 0.1 | XFOIL ncrit=9
141 | 18000000 | 0.25 | JavaFoil+Calcfoil stall+Eppler ext transition
142 | 18000000 | 0.25 | XFOIL ncrit=9
143 | 18000000 | 0.5 | JavaFoil+Calcfoil stall+Eppler ext transition
144 | 18000000 | 0.5 | XFOIL ncrit=9
145 | 20000000 | 0 | JavaFoil+Calcfoil stall+Eppler ext transition
146 | 20000000 | 0 | XFOIL ncrit=9
147 | 20000000 | 0.1 | JavaFoil+Calcfoil stall+Eppler ext transition
148 | 20000000 | 0.1 | XFOIL ncrit=9
149 | 20000000 | 0.25 | JavaFoil+Calcfoil stall+Eppler ext transition
150 | 20000000 | 0.25 | XFOIL ncrit=9
151 | 20000000 | 0.5 | JavaFoil+Calcfoil stall+Eppler ext transition
152 | 20000000 | 0.5 | XFOIL ncrit=9

## 1. Re 50k Mach 0.00 (1)
BIGFOIL.COM POLAR EXPORT
c5d
LOCKHEED C-5A BL758.6 |  |  |  | Cl Max: | 1.094 | at alpha= | 12.5 | deg
JavaFoil+Calcfoil stall+Eppler ext transition |  |  |  | L/D Max: | 34.36 | at alpha= | 4.5 | deg
Re: | 50000 |  |  | Cd Min: | 0.0184 | at alpha= | 0 | deg
Mach: | 0 |  |  | Cl=0 at alpha= | -2.1833 | deg
|  |  |  | @ Cl=0.1, Cd= | 0.019117
|  |  |  | @ Cl=0.4, Cd= | 0.018611
|  |  |  | @ Cl=0.6, Cd= | 0.020703
alpha (deg) | Cl | Cd | Cm | Cl/Cd
-19.5 | -0.629 | 0.37926 | -0.011 | -1.658
-19 | -0.643 | 0.28799 | -0.012 | -2.234
-18.5 | -0.657 | 0.28349 | -0.012 | -2.318
-18 | -0.67 | 0.3063 | -0.012 | -2.188
-17.5 | -0.683 | 0.28429 | -0.012 | -2.401
-17 | -0.694 | 0.22113 | -0.013 | -3.139
-16.5 | -0.704 | 0.20704 | -0.013 | -3.401
-16 | -0.713 | 0.22952 | -0.013 | -3.105
-15.5 | -0.72 | 0.2163 | -0.014 | -3.327
-15 | -0.725 | 0.19913 | -0.014 | -3.639
-14.5 | -0.728 | 0.18151 | -0.014 | -4.01
-14 | -0.728 | 0.17434 | -0.014 | -4.178
-13.5 | -0.727 | 0.15948 | -0.015 | -4.556
-13 | -0.722 | 0.14988 | -0.015 | -4.818
-12.5 | -0.715 | 0.13768 | -0.015 | -5.192
-12 | -0.705 | 0.12697 | -0.015 | -5.549
-11.5 | -0.691 | 0.11978 | -0.016 | -5.771
-11 | -0.675 | 0.10971 | -0.016 | -6.151
-10.5 | -0.655 | 0.0995 | -0.017 | -6.587
-10 | -0.633 | 0.09168 | -0.017 | -6.902
-9.5 | -0.607 | 0.08433 | -0.017 | -7.199
-9 | -0.579 | 0.07927 | -0.017 | -7.298
-8.5 | -0.547 | 0.0729 | -0.018 | -7.506
-8 | -0.513 | 0.06837 | -0.018 | -7.507
-7.5 | -0.477 | 0.06385 | -0.019 | -7.47
-7 | -0.438 | 0.05971 | -0.019 | -7.342
-6.5 | -0.398 | 0.05595 | -0.019 | -7.112
-6 | -0.356 | 0.05244 | -0.02 | -6.783
-5.5 | -0.312 | 0.0494 | -0.02 | -6.318
-5 | -0.267 | 0.04728 | -0.02 | -5.65
-4.5 | -0.221 | 0.04482 | -0.021 | -4.934
-4 | -0.216 | 0.02028 | -0.055 | -10.632
-3.5 | -0.157 | 0.02007 | -0.056 | -7.821
-3 | -0.098 | 0.02009 | -0.057 | -4.86
-2.5 | -0.038 | 0.01976 | -0.058 | -1.92
-2 | 0.022 | 0.01958 | -0.059 | 1.126
-1.5 | 0.082 | 0.01942 | -0.059 | 4.234
-1 | 0.142 | 0.01841 | -0.06 | 7.728
-0.5 | 0.202 | 0.01842 | -0.061 | 10.991
0 | 0.265 | 0.0184 | -0.062 | 14.396
0.5 | 0.325 | 0.01851 | -0.063 | 17.583
1 | 0.386 | 0.01862 | -0.064 | 20.716
1.5 | 0.446 | 0.01858 | -0.064 | 24.007
2 | 0.506 | 0.01874 | -0.065 | 26.998
2.5 | 0.566 | 0.01932 | -0.066 | 29.28
3 | 0.625 | 0.02172 | -0.067 | 28.77
3.5 | 0.684 | 0.02221 | -0.068 | 30.799
4 | 0.743 | 0.02277 | -0.069 | 32.616
4.5 | 0.801 | 0.0233 | -0.069 | 34.36
5 | 0.693 | 0.04572 | -0.036 | 15.153
5.5 | 0.737 | 0.04826 | -0.037 | 15.265
6 | 0.779 | 0.05065 | -0.037 | 15.382
6.5 | 0.82 | 0.05398 | -0.037 | 15.19
7 | 0.859 | 0.05836 | -0.037 | 14.715
7.5 | 0.895 | 0.06139 | -0.036 | 14.584
8 | 0.93 | 0.06551 | -0.036 | 14.19
8.5 | 0.962 | 0.06961 | -0.038 | 13.822
9 | 0.991 | 0.07408 | -0.037 | 13.373
9.5 | 1.015 | 0.07963 | -0.036 | 12.746
10 | 1.035 | 0.08574 | -0.031 | 12.07
10.5 | 1.054 | 0.09236 | -0.032 | 11.415
11 | 1.069 | 0.09944 | -0.03 | 10.752
11.5 | 1.081 | 0.10696 | -0.03 | 10.109
12 | 1.09 | 0.11468 | -0.029 | 9.501
12.5 | 1.094 | 0.12418 | -0.028 | 8.812
13 | 1.094 | 0.13472 | -0.028 | 8.124
13.5 | 1.085 | 0.14399 | -0.028 | 7.537
14 | 1.072 | 0.15764 | -0.029 | 6.803
14.5 | 1.056 | 0.16727 | -0.029 | 6.311
15 | 1.036 | 0.18115 | -0.029 | 5.718
15.5 | 1.013 | 0.1944 | -0.029 | 5.213
16 | 0.988 | 0.20854 | -0.029 | 4.74
16.5 | 0.962 | 0.2221 | -0.029 | 4.33
17 | 0.933 | 0.2452 | -0.029 | 3.807
17.5 | 0.904 | 0.25526 | -0.029 | 3.541

## 2. Re 50k Mach 0.00 (2)
BIGFOIL.COM POLAR EXPORT
c5d
LOCKHEED C-5A BL758.6 |  |  |  | Cl Max: | 1.0227 | at alpha= | 9.5 | deg
XFOIL ncrit=9 |  |  |  | L/D Max: | 28.8838 | at alpha= | 5.5 | deg
Re: | 50000 |  |  | Cd Min: | 0.24453 | at alpha= | -20 | deg
Mach: | 0 |  |  | Cl=0 at alpha= | 1.1124 | deg
|  |  |  | @ Cl=0.1, Cd= | 0.026456
|  |  |  | @ Cl=0.4, Cd= | 0.035132
|  |  |  | @ Cl=0.6, Cd= | 0.029965
alpha (deg) | Cl | Cd | Cm | Cl/Cd
-20 | -0.6866 | 0.24453 | 0.0206 | -2.8078
-19.5 | -0.6754 | 0.23986 | 0.0161 | -2.8158
-19 | -0.6518 | 0.23005 | 0.0146 | -2.8333
-18.5 | -0.6426 | 0.22727 | 0.0099 | -2.8275
-18 | -0.6308 | 0.22133 | 0.0061 | -2.85
-17.5 | -0.6072 | 0.2121 | 0.0048 | -2.8628
-17 | -0.6015 | 0.20955 | 0.0003 | -2.8704
-16.5 | -0.5825 | 0.2007 | -0.0017 | -2.9023
-16 | -0.5675 | 0.19467 | -0.0041 | -2.9152
-15.5 | -0.5771 | 0.19439 | -0.0091 | -2.9688
-15 | -0.5409 | 0.18184 | -0.0088 | -2.9746
-14.5 | -0.5562 | 0.1819 | -0.0135 | -3.0577
-14 | -0.5188 | 0.16948 | -0.0131 | -3.0611
-13.5 | -0.5421 | 0.16945 | -0.0178 | -3.1992
-13 | -0.5051 | 0.1581 | -0.0168 | -3.1948
-12.5 | -0.4922 | 0.15091 | -0.0177 | -3.2615
-12 | -0.4989 | 0.14603 | -0.02 | -3.4164
-11.5 | -0.5011 | 0.14114 | -0.0213 | -3.5504
-11 | -0.4826 | 0.13325 | -0.0209 | -3.6218
-10.5 | -0.4736 | 0.1265 | -0.0207 | -3.7439
-10 | -0.4821 | 0.12138 | -0.0209 | -3.9718
-9.5 | -0.4608 | 0.11375 | -0.019 | -4.051
-9 | -0.4786 | 0.1097 | -0.0176 | -4.3628
-8.5 | -0.4531 | 0.10238 | -0.0148 | -4.4257
-8 | -0.4477 | 0.09668 | -0.0117 | -4.6307
-7.5 | -0.4534 | 0.09197 | -0.007 | -4.9299
-6.5 | -0.6284 | 0.06095 | -0.0278 | -10.3101
-6 | -0.6216 | 0.05042 | -0.0263 | -12.3284
-5.5 | -0.5914 | 0.04365 | -0.0239 | -13.5487
-5 | -0.5546 | 0.03835 | -0.0215 | -14.4615
-4.5 | -0.5106 | 0.03377 | -0.0199 | -15.1199
-4 | -0.4618 | 0.0302 | -0.0182 | -15.2914
-3.5 | -0.41 | 0.02725 | -0.0168 | -15.0459
-3 | -0.3588 | 0.0237 | -0.0152 | -15.1392
-2.5 | -0.137 | 0.02402 | -0.0317 | -5.7036
-2 | -0.1364 | 0.02319 | -0.025 | -5.8818
-1.5 | -0.1357 | 0.02251 | -0.018 | -6.0284
-1 | -0.1305 | 0.02202 | -0.0114 | -5.9264
-0.5 | -0.1128 | 0.02189 | -0.0067 | -5.153
0 | -0.0826 | 0.02213 | -0.0042 | -3.7325
0.5 | -0.0467 | 0.02264 | -0.0027 | -2.0627
1 | -0.0087 | 0.02336 | -0.0016 | -0.37243
1.5 | 0.03 | 0.02427 | -0.0009 | 1.2361
2 | 0.0687 | 0.02538 | -0.0004 | 2.7069
2.5 | 0.1068 | 0.02669 | -0.0002 | 4.0015
3 | 0.144 | 0.02823 | -0.0001 | 5.101
3.5 | 0.1797 | 0.03003 | -0.0002 | 5.984
4 | 0.2773 | 0.03333 | -0.0121 | 8.3198
4.5 | 0.4053 | 0.03521 | -0.0265 | 11.5109
5 | 0.5591 | 0.03257 | -0.0375 | 17.1661
5.5 | 0.6935 | 0.02401 | -0.0352 | 28.8838
6 | 0.7375 | 0.0261 | -0.0253 | 28.2567
6.5 | 0.8118 | 0.0302 | -0.0278 | 26.8808
7 | 0.8763 | 0.0342 | -0.0287 | 25.6228
7.5 | 0.9267 | 0.03864 | -0.0276 | 23.9829
8 | 0.969 | 0.04409 | -0.0255 | 21.9778
8.5 | 0.991 | 0.04982 | -0.0207 | 19.8916
9 | 1.0102 | 0.05653 | -0.0166 | 17.8702
9.5 | 1.0227 | 0.06499 | -0.0129 | 15.7363
10 | 0.9545 | 0.07507 | -0.0045 | 12.7148
10.5 | 0.9506 | 0.08574 | -0.0028 | 11.087
11 | 0.7119 | 0.13168 | -0.0429 | 5.4063
11.5 | 0.6919 | 0.13737 | -0.0435 | 5.0368
12 | 0.7207 | 0.14615 | -0.0429 | 4.9312
12.5 | 0.7101 | 0.15181 | -0.0443 | 4.6776
13 | 0.7451 | 0.16134 | -0.0435 | 4.6182
13.5 | 0.7486 | 0.16865 | -0.0452 | 4.4388
14 | 0.7456 | 0.17428 | -0.0477 | 4.2782
14.5 | 0.7507 | 0.18044 | -0.0499 | 4.1604

## 3. Re 50k Mach 0.10 (1)
BIGFOIL.COM POLAR EXPORT
c5d
LOCKHEED C-5A BL758.6 |  |  |  | Cl Max: | 1.084 | at alpha= | 12.5 | deg
JavaFoil+Calcfoil stall+Eppler ext transition |  |  |  | L/D Max: | 32.675 | at alpha= | 4 | deg
Re: | 50000 |  |  | Cd Min: | 0.01843 | at alpha= | 0 | deg
Mach: | 0.1 |  |  | Cl=0 at alpha= | -2.1833 | deg
|  |  |  | @ Cl=0.1, Cd= | 0.019213
|  |  |  | @ Cl=0.4, Cd= | 0.01864
|  |  |  | @ Cl=0.6, Cd= | 0.020643
alpha (deg) | Cl | Cd | Cm | Cl/Cd
-18.5 | -0.609 | 0.34266 | -0.012 | -1.777
-18 | -0.625 | 0.32741 | -0.012 | -1.909
-17.5 | -0.641 | 0.25692 | -0.013 | -2.493
-17 | -0.655 | 0.27973 | -0.013 | -2.342
-16.5 | -0.668 | 0.22015 | -0.013 | -3.036
-16 | -0.68 | 0.24763 | -0.013 | -2.746
-15.5 | -0.69 | 0.22755 | -0.014 | -3.033
-15 | -0.699 | 0.20638 | -0.014 | -3.385
-14.5 | -0.705 | 0.19622 | -0.014 | -3.591
-14 | -0.708 | 0.18039 | -0.014 | -3.927
-13.5 | -0.709 | 0.16562 | -0.015 | -4.283
-13 | -0.708 | 0.15173 | -0.015 | -4.663
-12.5 | -0.703 | 0.14248 | -0.015 | -4.933
-12 | -0.695 | 0.12594 | -0.016 | -5.518
-11.5 | -0.684 | 0.12039 | -0.016 | -5.678
-11 | -0.669 | 0.10858 | -0.016 | -6.162
-10.5 | -0.651 | 0.09966 | -0.017 | -6.534
-10 | -0.63 | 0.09205 | -0.017 | -6.843
-9.5 | -0.605 | 0.08668 | -0.017 | -6.985
-9 | -0.578 | 0.07961 | -0.018 | -7.258
-8.5 | -0.547 | 0.07391 | -0.018 | -7.404
-8 | -0.514 | 0.06917 | -0.018 | -7.428
-7.5 | -0.478 | 0.06453 | -0.019 | -7.406
-7 | -0.44 | 0.05954 | -0.019 | -7.382
-6.5 | -0.399 | 0.05631 | -0.019 | -7.09
-6 | -0.357 | 0.05271 | -0.02 | -6.774
-5.5 | -0.313 | 0.05006 | -0.02 | -6.258
-5 | -0.268 | 0.04722 | -0.02 | -5.682
-4.5 | -0.222 | 0.04493 | -0.021 | -4.945
-4 | -0.217 | 0.02036 | -0.055 | -10.638
-3.5 | -0.158 | 0.02008 | -0.056 | -7.854
-3 | -0.098 | 0.0201 | -0.057 | -4.882
-2.5 | -0.038 | 0.01986 | -0.058 | -1.92
-2 | 0.022 | 0.01964 | -0.059 | 1.128
-1.5 | 0.083 | 0.01951 | -0.06 | 4.235
-1 | 0.143 | 0.01846 | -0.06 | 7.746
-0.5 | 0.203 | 0.01847 | -0.061 | 11.014
0 | 0.266 | 0.01843 | -0.062 | 14.44
0.5 | 0.327 | 0.01853 | -0.063 | 17.647
1 | 0.388 | 0.01865 | -0.064 | 20.784
1.5 | 0.448 | 0.0186 | -0.065 | 24.093
2 | 0.508 | 0.01882 | -0.066 | 27.02
2.5 | 0.568 | 0.01931 | -0.066 | 29.44
3 | 0.628 | 0.02181 | -0.067 | 28.797
3.5 | 0.687 | 0.02227 | -0.068 | 30.868
4 | 0.746 | 0.02284 | -0.069 | 32.675
4.5 | 0.65 | 0.0433 | -0.037 | 15.014
5 | 0.696 | 0.04578 | -0.037 | 15.202
5.5 | 0.74 | 0.04843 | -0.037 | 15.28
6 | 0.782 | 0.05088 | -0.037 | 15.379
6.5 | 0.823 | 0.05407 | -0.037 | 15.223
7 | 0.862 | 0.058 | -0.037 | 14.861
7.5 | 0.898 | 0.06169 | -0.037 | 14.563
8 | 0.932 | 0.0659 | -0.037 | 14.146
8.5 | 0.964 | 0.06979 | -0.037 | 13.812
9 | 0.992 | 0.07494 | -0.037 | 13.234
9.5 | 1.015 | 0.0805 | -0.035 | 12.606
10 | 1.034 | 0.08667 | -0.031 | 11.931
10.5 | 1.052 | 0.09225 | -0.031 | 11.401
11 | 1.065 | 0.10037 | -0.03 | 10.613
11.5 | 1.075 | 0.10824 | -0.029 | 9.931
12 | 1.081 | 0.11727 | -0.029 | 9.22
12.5 | 1.084 | 0.12569 | -0.028 | 8.62
13 | 1.081 | 0.13702 | -0.028 | 7.887
13.5 | 1.068 | 0.15172 | -0.029 | 7.04
14 | 1.051 | 0.16395 | -0.029 | 6.412
14.5 | 1.03 | 0.17223 | -0.029 | 5.983
15 | 1.006 | 0.18361 | -0.029 | 5.481
15.5 | 0.979 | 0.20089 | -0.029 | 4.875
16 | 0.95 | 0.22067 | -0.029 | 4.305
16.5 | 0.919 | 0.24056 | -0.029 | 3.82
17 | 0.886 | 0.26058 | -0.029 | 3.401
17.5 | 0.853 | 0.27149 | -0.029 | 3.14

## 4. Re 50k Mach 0.10 (2)
BIGFOIL.COM POLAR EXPORT
c5d
LOCKHEED C-5A BL758.6 |  |  |  | Cl Max: | 1.0034 | at alpha= | 9 | deg
XFOIL ncrit=9 |  |  |  | L/D Max: | 27.9645 | at alpha= | 6 | deg
Re: | 50000 |  |  | Cd Min: | 0.24595 | at alpha= | -20 | deg
Mach: | 0.1 |  |  | Cl=0 at alpha= | 1.1285 | deg
|  |  |  | @ Cl=0.1, Cd= | 0.026596
|  |  |  | @ Cl=0.4, Cd= | 0.035003
|  |  |  | @ Cl=0.6, Cd= | 0.031194
alpha (deg) | Cl | Cd | Cm | Cl/Cd
-20 | -0.6892 | 0.24595 | 0.0205 | -2.8022
-19.5 | -0.6748 | 0.23934 | 0.0167 | -2.8194
-19 | -0.6531 | 0.23073 | 0.0147 | -2.8306
-18.5 | -0.6452 | 0.22869 | 0.0097 | -2.8213
-18 | -0.6295 | 0.22096 | 0.0066 | -2.8489
-17.5 | -0.608 | 0.21268 | 0.0048 | -2.8588
-17 | -0.6042 | 0.2109 | 0 | -2.8649
-16.5 | -0.582 | 0.20099 | -0.0016 | -2.8957
-16 | -0.5687 | 0.19546 | -0.0042 | -2.9095
-15.5 | -0.5678 | 0.19193 | -0.0083 | -2.9584
-15 | -0.541 | 0.18237 | -0.0089 | -2.9665
-14.5 | -0.5593 | 0.1832 | -0.0139 | -3.0529
-14 | -0.5184 | 0.16995 | -0.0131 | -3.0503
-13.5 | -0.5333 | 0.16802 | -0.0172 | -3.174
-13 | -0.5069 | 0.15899 | -0.0171 | -3.1883
-12.5 | -0.4908 | 0.15133 | -0.0178 | -3.2432
-12 | -0.4933 | 0.14592 | -0.0198 | -3.3806
-11.5 | -0.5044 | 0.14216 | -0.0217 | -3.5481
-11 | -0.4857 | 0.13419 | -0.0212 | -3.6195
-10.5 | -0.4762 | 0.12735 | -0.021 | -3.7393
-10 | -0.4851 | 0.12225 | -0.0212 | -3.9681
-9.5 | -0.4571 | 0.11412 | -0.019 | -4.0054
-9 | -0.4814 | 0.11049 | -0.0177 | -4.357
-8.5 | -0.4537 | 0.10299 | -0.0148 | -4.4053
-8 | -0.4464 | 0.09713 | -0.0118 | -4.5959
-7.5 | -0.4476 | 0.09213 | -0.0073 | -4.8584
-6.5 | -0.6275 | 0.06176 | -0.028 | -10.1603
-6 | -0.6237 | 0.05122 | -0.0265 | -12.1769
-5.5 | -0.5939 | 0.04433 | -0.0241 | -13.3972
-5 | -0.5582 | 0.03889 | -0.0217 | -14.3533
-4.5 | -0.5144 | 0.03419 | -0.02 | -15.0453
-4 | -0.4658 | 0.03052 | -0.0184 | -15.2621
-3.5 | -0.4139 | 0.0275 | -0.0169 | -15.0509
-3 | -0.3618 | 0.02421 | -0.0153 | -14.9442
-2.5 | -0.1369 | 0.02415 | -0.0319 | -5.6687
-2 | -0.1363 | 0.02332 | -0.0252 | -5.8448
-1.5 | -0.1357 | 0.02263 | -0.0182 | -5.9965
-1 | -0.1308 | 0.02213 | -0.0115 | -5.9105
-0.5 | -0.1138 | 0.02198 | -0.0067 | -5.1774
0 | -0.0838 | 0.02221 | -0.0041 | -3.7731
0.5 | -0.048 | 0.02272 | -0.0026 | -2.1127
1 | -0.01 | 0.02344 | -0.0015 | -0.42662
1.5 | 0.0289 | 0.02436 | -0.0008 | 1.1864
2 | 0.0677 | 0.02548 | -0.0003 | 2.657
2.5 | 0.1059 | 0.0268 | 0 | 3.9515
3 | 0.1432 | 0.02835 | 0.0001 | 5.0511
3.5 | 0.179 | 0.03016 | -0.0001 | 5.935
4 | 0.2788 | 0.03343 | -0.0124 | 8.3398
4.5 | 0.4213 | 0.03528 | -0.0286 | 11.9416
5 | 0.5572 | 0.03263 | -0.0366 | 17.0763
6 | 0.7405 | 0.02648 | -0.025 | 27.9645
6.5 | 0.8191 | 0.0307 | -0.0281 | 26.6808
7 | 0.881 | 0.03467 | -0.0285 | 25.411
7.5 | 0.9302 | 0.03918 | -0.0271 | 23.7417
8 | 0.9704 | 0.04476 | -0.0247 | 21.6801
8.5 | 0.9903 | 0.05066 | -0.0197 | 19.548
9 | 1.0034 | 0.05756 | -0.015 | 17.4322
9.5 | 0.9931 | 0.06573 | -0.0092 | 15.1088
10 | 0.9447 | 0.07605 | -0.0035 | 12.4221
11 | 0.7113 | 0.1323 | -0.0429 | 5.3764
11.5 | 0.6907 | 0.13789 | -0.0435 | 5.0091
12 | 0.7216 | 0.14687 | -0.043 | 4.9132
12.5 | 0.7093 | 0.15236 | -0.0445 | 4.6554
13 | 0.7341 | 0.16073 | -0.0444 | 4.5673
13.5 | 0.751 | 0.16959 | -0.0453 | 4.4283
14 | 0.7478 | 0.17518 | -0.0477 | 4.2688

## 5. Re 50k Mach 0.25 (1)
BIGFOIL.COM POLAR EXPORT
c5d
LOCKHEED C-5A BL758.6 |  |  |  | Cl Max: | 1.025 | at alpha= | 10.5 | deg
JavaFoil+Calcfoil stall+Eppler ext transition |  |  |  | L/D Max: | 33.021 | at alpha= | 4 | deg
Re: | 50000 |  |  | Cd Min: | 0.01861 | at alpha= | -0.5 | deg
Mach: | 0.25 |  |  | Cl=0 at alpha= | -2.1855 | deg
|  |  |  | @ Cl=0.1, Cd= | 0.01936
|  |  |  | @ Cl=0.4, Cd= | 0.0188
|  |  |  | @ Cl=0.6, Cd= | 0.020278
alpha (deg) | Cl | Cd | Cm | Cl/Cd
-16 | -0.376 | 0.25112 | -0.014 | -1.497
-15.5 | -0.42 | 0.23158 | -0.014 | -1.812
-15 | -0.46 | 0.20684 | -0.015 | -2.223
-14.5 | -0.496 | 0.19581 | -0.015 | -2.533
-14 | -0.529 | 0.28803 | -0.017 | -1.836
-13.5 | -0.556 | 0.16836 | -0.015 | -3.3
-13 | -0.578 | 0.19534 | -0.016 | -2.961
-12.5 | -0.596 | 0.17133 | -0.016 | -3.48
-12 | -0.609 | 0.12858 | -0.016 | -4.735
-11.5 | -0.616 | 0.12023 | -0.017 | -5.121
-11 | -0.617 | 0.12702 | -0.017 | -4.856
-10.5 | -0.613 | 0.11034 | -0.017 | -5.552
-10 | -0.603 | 0.10136 | -0.018 | -5.947
-9.5 | -0.588 | 0.09246 | -0.018 | -6.356
-9 | -0.568 | 0.08484 | -0.018 | -6.69
-8.5 | -0.543 | 0.07813 | -0.018 | -6.947
-8 | -0.514 | 0.07265 | -0.018 | -7.072
-7.5 | -0.481 | 0.06664 | -0.019 | -7.217
-7 | -0.445 | 0.06183 | -0.019 | -7.192
-6.5 | -0.406 | 0.05739 | -0.02 | -7.066
-6 | -0.364 | 0.05349 | -0.02 | -6.801
-5.5 | -0.32 | 0.05019 | -0.021 | -6.378
-5 | -0.275 | 0.04793 | -0.021 | -5.728
-4.5 | -0.228 | 0.04535 | -0.021 | -5.02
-4 | -0.181 | 0.04263 | -0.028 | -4.237
-3.5 | -0.162 | 0.02032 | -0.058 | -7.964
-3 | -0.101 | 0.02 | -0.059 | -5.04
-2.5 | -0.039 | 0.02005 | -0.06 | -1.953
-2 | 0.023 | 0.01985 | -0.06 | 1.147
-1.5 | 0.085 | 0.01959 | -0.061 | 4.334
-1 | 0.147 | 0.01864 | -0.062 | 7.881
-0.5 | 0.209 | 0.01861 | -0.063 | 11.237
0 | 0.274 | 0.01862 | -0.064 | 14.693
0.5 | 0.336 | 0.0187 | -0.065 | 17.965
1 | 0.398 | 0.0188 | -0.066 | 21.187
1.5 | 0.46 | 0.01879 | -0.067 | 24.512
2 | 0.522 | 0.01903 | -0.067 | 27.443
2.5 | 0.584 | 0.01963 | -0.068 | 29.744
3 | 0.645 | 0.0221 | -0.069 | 29.191
3.5 | 0.706 | 0.02264 | -0.07 | 31.176
4 | 0.766 | 0.0232 | -0.071 | 33.021
4.5 | 0.667 | 0.04376 | -0.037 | 15.245
5 | 0.714 | 0.04638 | -0.037 | 15.388
5.5 | 0.758 | 0.04933 | -0.037 | 15.37
6 | 0.801 | 0.05183 | -0.038 | 15.453
6.5 | 0.841 | 0.05517 | -0.037 | 15.244
7 | 0.879 | 0.05939 | -0.037 | 14.795
7.5 | 0.913 | 0.06382 | -0.038 | 14.31
8 | 0.944 | 0.06851 | -0.038 | 13.784
8.5 | 0.972 | 0.07207 | -0.038 | 13.481
9 | 0.992 | 0.07878 | -0.036 | 12.598
9.5 | 1.007 | 0.085 | -0.031 | 11.85
10 | 1.019 | 0.09349 | -0.03 | 10.899
10.5 | 1.025 | 0.10232 | -0.029 | 10.017
11 | 1.025 | 0.1104 | -0.028 | 9.284
11.5 | 1.019 | 0.12056 | -0.028 | 8.451
12 | 1.006 | 0.13285 | -0.029 | 7.574
12.5 | 0.987 | 0.14755 | -0.028 | 6.69
13 | 0.959 | 0.16548 | -0.028 | 5.796
13.5 | 0.915 | 0.18324 | -0.029 | 4.993
14 | 0.863 | 0.20529 | -0.029 | 4.205
14.5 | 0.805 | 0.23232 | -0.029 | 3.465
15 | 0.741 | 0.25822 | -0.029 | 2.87
15.5 | 0.672 | 0.2947 | -0.029 | 2.28

## 6. Re 50k Mach 0.25 (2)
BIGFOIL.COM POLAR EXPORT
c5d
LOCKHEED C-5A BL758.6 |  |  |  | Cl Max: | 0.9786 | at alpha= | 8.5 | deg
XFOIL ncrit=9 |  |  |  | L/D Max: | 29.9958 | at alpha= | 5.5 | deg
Re: | 50000 |  |  | Cd Min: | 0.25534 | at alpha= | -20 | deg
Mach: | 0.25 |  |  | Cl=0 at alpha= | 1.2132 | deg
|  |  |  | @ Cl=0.1, Cd= | 0.027335
|  |  |  | @ Cl=0.4, Cd= | 0.035021
|  |  |  | @ Cl=0.6, Cd= | 0.030585
alpha (deg) | Cl | Cd | Cm | Cl/Cd
-20 | -0.7062 | 0.25534 | 0.0199 | -2.7657
-19.5 | -0.679 | 0.24102 | 0.0186 | -2.8172
-19 | -0.6619 | 0.23503 | 0.0151 | -2.8162
-18.5 | -0.6622 | 0.23789 | 0.0087 | -2.7836
-18 | -0.6304 | 0.22238 | 0.0079 | -2.8348
-17.5 | -0.6141 | 0.21637 | 0.0048 | -2.8382
-17 | -0.6206 | 0.21926 | -0.0012 | -2.8304
-16.5 | -0.583 | 0.20347 | -0.0011 | -2.8653
-16 | -0.5809 | 0.20166 | -0.0056 | -2.8806
-15.5 | -0.5568 | 0.19137 | -0.007 | -2.9095
-15 | -0.546 | 0.18623 | -0.0097 | -2.9319
-14.5 | -0.5344 | 0.17948 | -0.0122 | -2.9775
-14 | -0.5217 | 0.17354 | -0.0141 | -3.0062
-13.5 | -0.507 | 0.16616 | -0.0156 | -3.0513
-13 | -0.5218 | 0.16479 | -0.019 | -3.1665
-12.5 | -0.4903 | 0.15441 | -0.0186 | -3.1753
-12 | -0.4781 | 0.1473 | -0.0195 | -3.2458
-11.5 | -0.4774 | 0.1416 | -0.0209 | -3.3715
-11 | -0.4838 | 0.13682 | -0.0221 | -3.536
-10.5 | -0.4836 | 0.1311 | -0.0223 | -3.6888
-10 | -0.4556 | 0.12252 | -0.0207 | -3.7186
-9.5 | -0.4522 | 0.11695 | -0.0195 | -3.8666
-9 | -0.4471 | 0.11067 | -0.0179 | -4.0399
-8.5 | -0.4674 | 0.10698 | -0.0154 | -4.369
-8 | -0.4547 | 0.10063 | -0.0121 | -4.5185
-7.5 | -0.4291 | 0.09365 | -0.0086 | -4.582
-6.5 | -0.6166 | 0.06586 | -0.0288 | -9.3623
-6 | -0.6192 | 0.05618 | -0.0275 | -11.0217
-5.5 | -0.6057 | 0.04807 | -0.0253 | -12.6004
-5 | -0.576 | 0.04195 | -0.0227 | -13.7306
-4.5 | -0.5347 | 0.03655 | -0.0207 | -14.6293
-4 | -0.4872 | 0.03246 | -0.0189 | -15.0092
-3.5 | -0.4352 | 0.02917 | -0.0173 | -14.9194
-3 | -0.3805 | 0.02622 | -0.0156 | -14.5118
-2.5 | -0.1369 | 0.02491 | -0.0331 | -5.4958
-2 | -0.1362 | 0.02401 | -0.0264 | -5.6726
-1.5 | -0.1354 | 0.02328 | -0.0194 | -5.8162
-1 | -0.1319 | 0.02272 | -0.0124 | -5.8055
-0.5 | -0.1184 | 0.02248 | -0.0069 | -5.2669
0 | -0.0905 | 0.02266 | -0.0038 | -3.9938
0.5 | -0.0552 | 0.02315 | -0.002 | -2.3844
1 | -0.0168 | 0.02389 | -0.0008 | -0.70322
1.5 | 0.0226 | 0.02484 | 0 | 0.90982
2 | 0.0621 | 0.026 | 0.0005 | 2.3885
2.5 | 0.101 | 0.02737 | 0.0007 | 3.6902
3 | 0.1389 | 0.02899 | 0.0008 | 4.7913
3.5 | 0.177 | 0.03093 | 0.0003 | 5.7226
4 | 0.3117 | 0.03463 | -0.0175 | 9.0009
4.5 | 0.4584 | 0.03528 | -0.032 | 12.9932
5 | 0.6086 | 0.0303 | -0.0376 | 20.0858
5.5 | 0.7145 | 0.02382 | -0.0265 | 29.9958
6 | 0.7651 | 0.02848 | -0.0245 | 26.8645
6.5 | 0.8431 | 0.03263 | -0.0268 | 25.8382
7 | 0.9061 | 0.03742 | -0.0271 | 24.2143
7.5 | 0.9456 | 0.04228 | -0.0239 | 22.3652
8 | 0.9736 | 0.04843 | -0.0198 | 20.1032
8.5 | 0.9786 | 0.05505 | -0.0138 | 17.7766
9 | 0.9666 | 0.06292 | -0.0078 | 15.3624
9.5 | 0.9341 | 0.07159 | -0.0024 | 13.0479
10 | 0.8946 | 0.08105 | 0.0009 | 11.0376
11 | 0.7007 | 0.13487 | -0.043 | 5.1954
11.5 | 0.6861 | 0.14063 | -0.0438 | 4.8788
12 | 0.7248 | 0.15052 | -0.0433 | 4.8153
12.5 | 0.7097 | 0.1556 | -0.0451 | 4.5611
13 | 0.7173 | 0.16229 | -0.0463 | 4.4199
13.5 | 0.7447 | 0.17158 | -0.0467 | 4.3402

## 7. Re 50k Mach 0.50 (1)
BIGFOIL.COM POLAR EXPORT
c5d
LOCKHEED C-5A BL758.6 |  |  |  | Cl Max: | 1.219 | at alpha= | 20 | deg
JavaFoil+Calcfoil stall+Eppler ext transition |  |  |  | L/D Max: | 32.654 | at alpha= | 3.5 | deg
Re: | 50000 |  |  | Cd Min: | 0.0193 | at alpha= | -0.5 | deg
Mach: | 0.5 |  |  | Cl=0 at alpha= | -2.1812 | deg
|  |  |  | @ Cl=0.1, Cd= | 0.020358
|  |  |  | @ Cl=0.4, Cd= | 0.019412
|  |  |  | @ Cl=0.6, Cd= | 0.020898
alpha (deg) | Cl | Cd | Cm | Cl/Cd
-20 | -0.993 | 0.46576 | -0.019 | -2.132
-19.5 | -0.966 | 0.43205 | -0.02 | -2.237
-19 | -0.936 | 0.42012 | -0.019 | -2.228
-18.5 | -0.909 | 0.42219 | -0.02 | -2.152
-18 | -0.881 | 0.41295 | -0.02 | -2.135
-17.5 | -0.854 | 0.40041 | -0.02 | -2.134
-17 | -0.827 | 0.39478 | -0.021 | -2.095
-16.5 | -0.8 | 0.39672 | -0.021 | -2.017
-16 | -0.773 | 0.37107 | -0.022 | -2.083
-15.5 | -0.742 | 0.34153 | -0.02 | -2.174
-15 | -0.715 | 0.32603 | -0.02 | -2.193
-14.5 | -0.688 | 0.3146 | -0.021 | -2.186
-14 | -0.66 | 0.29563 | -0.021 | -2.233
-13.5 | -0.633 | 0.28764 | -0.021 | -2.2
-13 | -0.605 | 0.29418 | -0.022 | -2.057
-12.5 | -0.578 | 0.30284 | -0.022 | -1.907
-12 | -0.55 | 0.2906 | -0.023 | -1.892
-11.5 | -0.522 | 0.27823 | -0.023 | -1.877
-11 | -0.493 | 0.26731 | -0.021 | -1.846
-10.5 | -0.466 | 0.24238 | -0.021 | -1.921
-10 | -0.438 | 0.21086 | -0.022 | -2.076
-9.5 | -0.41 | 0.21113 | -0.022 | -1.942
-9 | -0.382 | 0.20146 | -0.023 | -1.897
-8.5 | -0.354 | 0.14856 | -0.022 | -2.383
-8 | -0.326 | 0.15999 | -0.021 | -2.037
-7.5 | -0.298 | 0.08822 | -0.022 | -3.379
-7 | -0.27 | 0.07408 | -0.022 | -3.646
-6.5 | -0.368 | 0.07958 | -0.022 | -4.63
-6 | -0.367 | 0.06486 | -0.023 | -5.661
-5.5 | -0.338 | 0.05634 | -0.023 | -5.992
-5 | -0.296 | 0.05205 | -0.023 | -5.697
-4.5 | -0.249 | 0.04786 | -0.023 | -5.209
-4 | -0.198 | 0.04484 | -0.024 | -4.425
-3.5 | -0.145 | 0.04249 | -0.025 | -3.42
-3 | -0.112 | 0.02084 | -0.066 | -5.384
-2.5 | -0.044 | 0.02086 | -0.067 | -2.094
-2 | 0.025 | 0.02053 | -0.068 | 1.238
-1.5 | 0.095 | 0.02037 | -0.069 | 4.657
-1 | 0.164 | 0.0202 | -0.07 | 8.136
-0.5 | 0.234 | 0.0193 | -0.07 | 12.109
0 | 0.306 | 0.01935 | -0.071 | 15.801
0.5 | 0.376 | 0.01944 | -0.072 | 19.319
1 | 0.445 | 0.01936 | -0.073 | 22.996
1.5 | 0.514 | 0.01963 | -0.074 | 26.207
2 | 0.583 | 0.02023 | -0.075 | 28.833
2.5 | 0.652 | 0.02294 | -0.076 | 28.407
3 | 0.719 | 0.02336 | -0.077 | 30.795
3.5 | 0.786 | 0.02407 | -0.078 | 32.654
4 | 0.688 | 0.04368 | -0.041 | 15.748
4.5 | 0.739 | 0.04647 | -0.041 | 15.905
5 | 0.788 | 0.04993 | -0.041 | 15.785
5.5 | 0.831 | 0.05418 | -0.041 | 15.339
6 | 0.867 | 0.05946 | -0.04 | 14.581
6.5 | 0.892 | 0.06489 | -0.04 | 13.744
7 | 0.899 | 0.06842 | -0.042 | 13.144
7.5 | 0.86 | 0.07993 | -0.029 | 10.757
8 | 0.567 | 0.14603 | -0.03 | 3.882
8.5 | 0.595 | 0.18238 | -0.032 | 3.26
9 | 0.622 | 0.22155 | -0.035 | 2.808
9.5 | 0.65 | 0.23123 | -0.037 | 2.811
10 | 0.678 | 0.23497 | -0.038 | 2.883
10.5 | 0.706 | 0.27515 | -0.042 | 2.566
11 | 0.733 | 0.27496 | -0.043 | 2.667
11.5 | 0.76 | 0.28305 | -0.044 | 2.687
12 | 0.787 | 0.27356 | -0.044 | 2.878
12.5 | 0.814 | 0.28773 | -0.045 | 2.83
13 | 0.841 | 0.29344 | -0.045 | 2.867
13.5 | 0.868 | 0.32596 | -0.046 | 2.663
14 | 0.895 | 0.32874 | -0.047 | 2.723
14.5 | 0.926 | 0.3436 | -0.052 | 2.694
15 | 0.952 | 0.38491 | -0.052 | 2.474
15.5 | 0.979 | 0.39736 | -0.053 | 2.463
16 | 1.005 | 0.40213 | -0.053 | 2.5
16.5 | 1.032 | 0.40635 | -0.054 | 2.54
17 | 1.062 | 0.443 | -0.058 | 2.398
17.5 | 1.089 | 0.45994 | -0.059 | 2.367
18 | 1.115 | 0.44944 | -0.059 | 2.48
18.5 | 1.141 | 0.45141 | -0.059 | 2.528
19 | 1.167 | 0.46133 | -0.06 | 2.53
19.5 | 1.193 | 0.4739 | -0.06 | 2.517
20 | 1.219 | 0.46582 | -0.061 | 2.616

## 8. Re 50k Mach 0.50 (2)
BIGFOIL.COM POLAR EXPORT
c5d
LOCKHEED C-5A BL758.6 |  |  |  | Cl Max: | 0.9987 | at alpha= | 20 | deg
XFOIL ncrit=9 |  |  |  | L/D Max: | 26.5502 | at alpha= | 5 | deg
Re: | 50000 |  |  | Cd Min: | 0.28688 | at alpha= | 20 | deg
Mach: | 0.5 |  |  | Cl=0 at alpha= | 1.5594 | deg
|  |  |  | @ Cl=0.1, Cd= | 0.030607
|  |  |  | @ Cl=0.4, Cd= | 0.036856
|  |  |  | @ Cl=0.6, Cd= | 0.03047
alpha (deg) | Cl | Cd | Cm | Cl/Cd
-20 | -0.7461 | 0.26929 | 0.0272 | -2.7706
-19.5 | -0.7341 | 0.26895 | 0.0206 | -2.7295
-19 | -0.7068 | 0.25497 | 0.0179 | -2.7721
-18.5 | -0.6854 | 0.24718 | 0.0141 | -2.7729
-18 | -0.6768 | 0.24708 | 0.008 | -2.7392
-17.5 | -0.6471 | 0.23275 | 0.0059 | -2.7802
-17 | -0.6287 | 0.22644 | 0.0021 | -2.7765
-16.5 | -0.6131 | 0.22011 | -0.0019 | -2.7854
-16 | -0.5894 | 0.21119 | -0.0043 | -2.7909
-15.5 | -0.5905 | 0.2116 | -0.0095 | -2.7906
-15 | -0.5536 | 0.197 | -0.0102 | -2.8102
-14.5 | -0.5582 | 0.19711 | -0.0148 | -2.8319
-14 | -0.5216 | 0.18361 | -0.0153 | -2.8408
-13.5 | -0.509 | 0.17717 | -0.0177 | -2.8729
-13 | -0.5092 | 0.1743 | -0.0203 | -2.9214
-12.5 | -0.479 | 0.16359 | -0.0208 | -2.9281
-12 | -0.4676 | 0.15694 | -0.0221 | -2.9795
-11.5 | -0.4656 | 0.15185 | -0.0234 | -3.0662
-11 | -0.4627 | 0.1465 | -0.0239 | -3.1584
-10.5 | -0.4422 | 0.13827 | -0.0233 | -3.1981
-10 | -0.4279 | 0.13136 | -0.0225 | -3.2575
-9.5 | -0.4255 | 0.12582 | -0.0216 | -3.3818
-9 | -0.429 | 0.12046 | -0.0203 | -3.5613
-8.5 | -0.409 | 0.11307 | -0.0183 | -3.6172
-8 | -0.402 | 0.10705 | -0.0156 | -3.7553
-7 | -0.4876 | 0.08708 | -0.0317 | -5.5994
-6.5 | -0.5277 | 0.07907 | -0.032 | -6.6738
-6 | -0.5752 | 0.07091 | -0.0315 | -8.1117
-5.5 | -0.5888 | 0.06362 | -0.0285 | -9.255
-5 | -0.5972 | 0.05612 | -0.0258 | -10.6415
-4.5 | -0.5896 | 0.04877 | -0.0234 | -12.0894
-4 | -0.5636 | 0.04248 | -0.021 | -13.2674
-3.5 | -0.5214 | 0.03692 | -0.019 | -14.1224
-3 | -0.4676 | 0.03266 | -0.0171 | -14.3172
-2.5 | -0.4075 | 0.02927 | -0.0151 | -13.9221
-2 | -0.3478 | 0.0259 | -0.013 | -13.4286
-1.5 | -0.1357 | 0.02627 | -0.0241 | -5.1656
-1 | -0.1338 | 0.02553 | -0.0166 | -5.2409
-0.5 | -0.1288 | 0.025 | -0.0093 | -5.152
0 | -0.114 | 0.02484 | -0.0034 | -4.5894
0.5 | -0.0841 | 0.02516 | 0 | -3.3426
1 | -0.0461 | 0.02589 | 0.0019 | -1.7806
1.5 | -0.005 | 0.02692 | 0.003 | -0.18574
2 | 0.0371 | 0.02824 | 0.0037 | 1.3137
2.5 | 0.0788 | 0.02984 | 0.004 | 2.6408
3 | 0.1592 | 0.03275 | -0.0033 | 4.8611
3.5 | 0.2856 | 0.0361 | -0.0179 | 7.9114
4 | 0.4188 | 0.03698 | -0.0284 | 11.325
4.5 | 0.6064 | 0.03024 | -0.0323 | 20.0529
5 | 0.7065 | 0.02661 | -0.0195 | 26.5502
5.5 | 0.7806 | 0.03124 | -0.0192 | 24.9872
6 | 0.8572 | 0.03635 | -0.0196 | 23.5818
6.5 | 0.8952 | 0.04175 | -0.0154 | 21.4419
7 | 0.9146 | 0.04797 | -0.01 | 19.0661
7.5 | 0.9046 | 0.05476 | -0.0034 | 16.5194
8 | 0.8663 | 0.06211 | 0.0032 | 13.9478
8.5 | 0.8191 | 0.07139 | 0.0053 | 11.4736
9 | 0.7782 | 0.08317 | 0.0016 | 9.3567
10 | 0.7235 | 0.11135 | -0.0155 | 6.4975
11 | 0.6842 | 0.145 | -0.0437 | 4.7186
11.5 | 0.6916 | 0.15243 | -0.0452 | 4.5372
12 | 0.6973 | 0.15924 | -0.047 | 4.3789
12.5 | 0.7109 | 0.16631 | -0.0486 | 4.2745
13 | 0.7335 | 0.1753 | -0.0504 | 4.1843
13.5 | 0.7552 | 0.18469 | -0.0525 | 4.089
14 | 0.7704 | 0.19247 | -0.0553 | 4.0027
14.5 | 0.7832 | 0.19926 | -0.0586 | 3.9305
15 | 0.8019 | 0.2074 | -0.0617 | 3.8664
15.5 | 0.8262 | 0.21736 | -0.0645 | 3.8011
16 | 0.8504 | 0.22746 | -0.0674 | 3.7387
16.5 | 0.8559 | 0.23013 | -0.0734 | 3.7192
17 | 0.8744 | 0.23818 | -0.078 | 3.6712
17.5 | 0.9069 | 0.25229 | -0.0799 | 3.5947
18 | 0.9151 | 0.2541 | -0.087 | 3.6013
18.5 | 0.9435 | 0.26719 | -0.0899 | 3.5312
19 | 0.9569 | 0.27056 | -0.0966 | 3.5367
19.5 | 0.9825 | 0.28241 | -0.1002 | 3.479
20 | 0.9987 | 0.28688 | -0.1068 | 3.4812

## 9. Re 100k Mach 0.00 (1)
BIGFOIL.COM POLAR EXPORT
c5d
LOCKHEED C-5A BL758.6 |  |  |  | Cl Max: | 1.095 | at alpha= | 12.5 | deg
JavaFoil+Calcfoil stall+Eppler ext transition |  |  |  | L/D Max: | 43.64 | at alpha= | 5.5 | deg
Re: | 100000 |  |  | Cd Min: | 0.01395 | at alpha= | -1 | deg
Mach: | 0 |  |  | Cl=0 at alpha= | -2.1833 | deg
|  |  |  | @ Cl=0.1, Cd= | 0.015182
|  |  |  | @ Cl=0.4, Cd= | 0.014096
|  |  |  | @ Cl=0.6, Cd= | 0.01688
alpha (deg) | Cl | Cd | Cm | Cl/Cd
-19.5 | -0.629 | 0.26386 | -0.011 | -2.383
-19 | -0.643 | 0.2466 | -0.012 | -2.609
-18.5 | -0.657 | 0.22691 | -0.012 | -2.896
-18 | -0.67 | 0.21814 | -0.012 | -3.073
-17.5 | -0.683 | 0.21095 | -0.013 | -3.236
-17 | -0.694 | 0.19013 | -0.013 | -3.651
-16.5 | -0.704 | 0.17934 | -0.013 | -3.926
-16 | -0.713 | 0.19716 | -0.013 | -3.615
-15.5 | -0.72 | 0.18007 | -0.014 | -3.997
-15 | -0.725 | 0.17194 | -0.014 | -4.215
-14.5 | -0.728 | 0.15089 | -0.014 | -4.823
-14 | -0.728 | 0.14838 | -0.014 | -4.909
-13.5 | -0.727 | 0.1371 | -0.015 | -5.3
-13 | -0.722 | 0.12845 | -0.015 | -5.622
-12.5 | -0.715 | 0.11913 | -0.015 | -6
-12 | -0.705 | 0.11081 | -0.016 | -6.358
-11.5 | -0.691 | 0.10252 | -0.016 | -6.743
-11 | -0.675 | 0.09492 | -0.016 | -7.11
-10.5 | -0.655 | 0.08672 | -0.017 | -7.557
-10 | -0.633 | 0.08065 | -0.017 | -7.846
-9.5 | -0.607 | 0.07613 | -0.017 | -7.975
-9 | -0.579 | 0.07031 | -0.017 | -8.228
-8.5 | -0.547 | 0.06628 | -0.018 | -8.256
-8 | -0.513 | 0.06147 | -0.018 | -8.35
-7.5 | -0.477 | 0.05761 | -0.019 | -8.279
-7 | -0.438 | 0.05417 | -0.019 | -8.093
-6.5 | -0.398 | 0.05127 | -0.019 | -7.762
-6 | -0.356 | 0.04816 | -0.02 | -7.386
-5.5 | -0.313 | 0.04541 | -0.023 | -6.888
-5 | -0.267 | 0.0435 | -0.02 | -6.14
-4.5 | -0.274 | 0.01739 | -0.054 | -15.734
-4 | -0.216 | 0.01705 | -0.055 | -12.65
-3.5 | -0.157 | 0.01674 | -0.056 | -9.375
-3 | -0.098 | 0.01648 | -0.057 | -5.928
-2.5 | -0.038 | 0.01623 | -0.058 | -2.339
-2 | 0.022 | 0.01587 | -0.059 | 1.39
-1.5 | 0.082 | 0.01571 | -0.059 | 5.235
-1 | 0.142 | 0.01395 | -0.06 | 10.201
-0.5 | 0.203 | 0.01398 | -0.061 | 14.492
0 | 0.265 | 0.01398 | -0.062 | 18.94
0.5 | 0.325 | 0.014 | -0.063 | 23.234
1 | 0.386 | 0.01411 | -0.064 | 27.342
1.5 | 0.446 | 0.01405 | -0.064 | 31.731
2 | 0.506 | 0.01428 | -0.065 | 35.427
2.5 | 0.566 | 0.0148 | -0.066 | 38.229
3 | 0.625 | 0.01841 | -0.067 | 33.947
3.5 | 0.684 | 0.01882 | -0.068 | 36.354
4 | 0.743 | 0.0193 | -0.069 | 38.483
4.5 | 0.801 | 0.01983 | -0.069 | 40.385
5 | 0.858 | 0.02036 | -0.07 | 42.126
5.5 | 0.913 | 0.02091 | -0.071 | 43.64
6 | 0.78 | 0.04618 | -0.037 | 16.889
6.5 | 0.821 | 0.04911 | -0.037 | 16.711
7 | 0.859 | 0.05277 | -0.037 | 16.288
7.5 | 0.896 | 0.05565 | -0.037 | 16.099
8 | 0.93 | 0.05937 | -0.037 | 15.668
8.5 | 0.964 | 0.06287 | -0.04 | 15.338
9 | 0.994 | 0.06644 | -0.04 | 14.955
9.5 | 1.019 | 0.07207 | -0.039 | 14.132
10 | 1.04 | 0.07753 | -0.038 | 13.408
10.5 | 1.058 | 0.08318 | -0.038 | 12.723
11 | 1.07 | 0.08906 | -0.032 | 12.014
11.5 | 1.082 | 0.09607 | -0.032 | 11.262
12 | 1.09 | 0.10189 | -0.031 | 10.699
12.5 | 1.095 | 0.10991 | -0.03 | 9.96
13 | 1.095 | 0.11854 | -0.03 | 9.236
13.5 | 1.086 | 0.12708 | -0.029 | 8.542
14 | 1.072 | 0.1344 | -0.029 | 7.979
14.5 | 1.056 | 0.14357 | -0.029 | 7.353
15 | 1.036 | 0.1557 | -0.029 | 6.654
15.5 | 1.013 | 0.16499 | -0.029 | 6.142
16 | 0.988 | 0.17799 | -0.029 | 5.553
16.5 | 0.962 | 0.19048 | -0.029 | 5.049
17 | 0.933 | 0.20581 | -0.03 | 4.535
17.5 | 0.904 | 0.21953 | -0.03 | 4.118

## 10. Re 100k Mach 0.00 (2)
BIGFOIL.COM POLAR EXPORT
c5d
LOCKHEED C-5A BL758.6 |  |  |  | Cl Max: | 1.088 | at alpha= | 10 | deg
XFOIL ncrit=9 |  |  |  | L/D Max: | 48.2341 | at alpha= | 5 | deg
Re: | 100000 |  |  | Cd Min: | 0.23189 | at alpha= | -19.5 | deg
Mach: | 0 |  |  | Cl=0 at alpha= | 0.70853 | deg
|  |  |  | @ Cl=0.1, Cd= | 0.020858
|  |  |  | @ Cl=0.4, Cd= | 0.021978
|  |  |  | @ Cl=0.6, Cd= | 0.017524
alpha (deg) | Cl | Cd | Cm | Cl/Cd
-19.5 | -0.6636 | 0.23189 | 0.0167 | -2.8617
-19 | -0.6468 | 0.22583 | 0.0135 | -2.8641
-18.5 | -0.6359 | 0.22143 | 0.0082 | -2.8718
-18 | -0.6453 | 0.2235 | 0.0003 | -2.8872
-17.5 | -0.6039 | 0.20704 | 0.0025 | -2.9168
-17 | -0.5879 | 0.20096 | -0.0003 | -2.9255
-16.5 | -0.5858 | 0.19776 | -0.0063 | -2.9622
-16 | -0.5794 | 0.19112 | -0.0103 | -3.0316
-15.5 | -0.5501 | 0.18171 | -0.0098 | -3.0274
-15 | -0.5369 | 0.17554 | -0.0122 | -3.0586
-14.5 | -0.5478 | 0.17246 | -0.0188 | -3.1764
-14 | -0.5238 | 0.16261 | -0.0188 | -3.2212
-13.5 | -0.507 | 0.15611 | -0.0196 | -3.2477
-13 | -0.5243 | 0.15182 | -0.0263 | -3.4534
-12.5 | -0.5043 | 0.14262 | -0.026 | -3.536
-12 | -0.4873 | 0.13608 | -0.026 | -3.581
-11.5 | -0.5182 | 0.13084 | -0.0339 | -3.9606
-11 | -0.4898 | 0.12197 | -0.0309 | -4.0157
-10.5 | -0.4817 | 0.11573 | -0.0311 | -4.1623
-10 | -0.5346 | 0.10806 | -0.0396 | -4.9473
-9.5 | -0.49 | 0.10198 | -0.033 | -4.8049
-9 | -0.5522 | 0.09464 | -0.0391 | -5.8347
-8.5 | -0.522 | 0.08866 | -0.0332 | -5.8877
-8 | -0.5793 | 0.08213 | -0.0324 | -7.0535
-7.5 | -0.6118 | 0.07498 | -0.0297 | -8.1595
-6.5 | -0.6606 | 0.04914 | -0.0263 | -13.4432
-6 | -0.6345 | 0.03933 | -0.0231 | -16.1327
-5.5 | -0.5994 | 0.03306 | -0.0203 | -18.1307
-5 | -0.5562 | 0.02917 | -0.0182 | -19.0675
-4.5 | -0.5076 | 0.02582 | -0.0167 | -19.6592
-4 | -0.4598 | 0.02392 | -0.0153 | -19.2224
-3.5 | -0.4122 | 0.02192 | -0.0141 | -18.8047
-3 | -0.3646 | 0.0202 | -0.0129 | -18.0495
-2.5 | -0.319 | 0.01641 | -0.0117 | -19.4394
-2 | -0.2951 | 0.01663 | -0.0022 | -17.745
-1.5 | -0.2074 | 0.01786 | -0.005 | -11.6125
-1 | -0.1425 | 0.01797 | -0.0097 | -7.9299
-0.5 | -0.1295 | 0.01776 | -0.0047 | -7.2917
0 | -0.0944 | 0.01815 | -0.0034 | -5.2011
0.5 | -0.0357 | 0.01906 | -0.0064 | -1.873
1 | 0.0499 | 0.02024 | -0.0142 | 2.4654
1.5 | 0.1359 | 0.0213 | -0.0217 | 6.3803
2 | 0.2131 | 0.02213 | -0.0273 | 9.6295
2.5 | 0.301 | 0.02249 | -0.0339 | 13.3837
3 | 0.3894 | 0.02217 | -0.0394 | 17.5643
3.5 | 0.5027 | 0.02012 | -0.047 | 24.9851
4 | 0.5951 | 0.01767 | -0.0498 | 33.6786
4.5 | 0.6692 | 0.01546 | -0.0487 | 43.2859
5 | 0.7293 | 0.01512 | -0.0458 | 48.2341
5.5 | 0.7299 | 0.01884 | -0.0356 | 38.742
6 | 0.7616 | 0.02147 | -0.0314 | 35.4728
6.5 | 0.8107 | 0.02389 | -0.0302 | 33.9347
7 | 0.8666 | 0.02656 | -0.0303 | 32.628
7.5 | 0.9205 | 0.02929 | -0.03 | 31.4271
8 | 0.9699 | 0.03295 | -0.0288 | 29.4355
8.5 | 1.015 | 0.0367 | -0.0274 | 27.6567
9 | 1.043 | 0.0417 | -0.0231 | 25.012
9.5 | 1.0667 | 0.04655 | -0.0187 | 22.9151
10 | 1.088 | 0.05447 | -0.0158 | 19.9743
10.5 | 1.0717 | 0.0611 | -0.0076 | 17.5401
11 | 1.053 | 0.07002 | -0.0017 | 15.0386
11.5 | 1.0042 | 0.08507 | 0.0037 | 11.8044
12 | 0.756 | 0.12955 | -0.0278 | 5.8356
12.5 | 0.7944 | 0.13636 | -0.0231 | 5.8258
13 | 0.77 | 0.14544 | -0.0306 | 5.2943
13.5 | 0.7552 | 0.15531 | -0.0369 | 4.8625
14 | 0.7983 | 0.16344 | -0.0319 | 4.8844
14.5 | 0.7662 | 0.1715 | -0.0434 | 4.4676
15 | 0.8028 | 0.1807 | -0.0402 | 4.4427

## 11. Re 100k Mach 0.10 (1)
BIGFOIL.COM POLAR EXPORT
c5d
LOCKHEED C-5A BL758.6 |  |  |  | Cl Max: | 1.084 | at alpha= | 12.5 | deg
JavaFoil+Calcfoil stall+Eppler ext transition |  |  |  | L/D Max: | 43.621 | at alpha= | 5.5 | deg
Re: | 100000 |  |  | Cd Min: | 0.01398 | at alpha= | 0 | deg
Mach: | 0.1 |  |  | Cl=0 at alpha= | -2.1833 | deg
|  |  |  | @ Cl=0.1, Cd= | 0.015218
|  |  |  | @ Cl=0.4, Cd= | 0.014094
|  |  |  | @ Cl=0.6, Cd= | 0.016762
alpha (deg) | Cl | Cd | Cm | Cl/Cd
-18.5 | -0.609 | 0.23641 | -0.012 | -2.576
-18 | -0.625 | 0.22768 | -0.012 | -2.746
-17.5 | -0.641 | 0.21751 | -0.013 | -2.945
-17 | -0.655 | 0.19819 | -0.013 | -3.305
-16.5 | -0.668 | 0.18118 | -0.013 | -3.689
-16 | -0.68 | 0.20281 | -0.013 | -3.354
-15.5 | -0.69 | 0.18846 | -0.014 | -3.663
-15 | -0.699 | 0.17613 | -0.014 | -3.966
-14.5 | -0.705 | 0.16354 | -0.014 | -4.309
-14 | -0.708 | 0.15195 | -0.015 | -4.661
-13.5 | -0.709 | 0.14094 | -0.015 | -5.033
-13 | -0.708 | 0.13042 | -0.015 | -5.426
-12.5 | -0.703 | 0.12211 | -0.015 | -5.756
-12 | -0.695 | 0.11011 | -0.016 | -6.311
-11.5 | -0.684 | 0.10514 | -0.016 | -6.502
-11 | -0.669 | 0.09367 | -0.016 | -7.144
-10.5 | -0.651 | 0.08853 | -0.017 | -7.356
-10 | -0.63 | 0.08238 | -0.017 | -7.647
-9.5 | -0.605 | 0.07632 | -0.017 | -7.934
-9 | -0.578 | 0.07058 | -0.018 | -8.186
-8.5 | -0.547 | 0.0661 | -0.018 | -8.279
-8 | -0.514 | 0.062 | -0.018 | -8.287
-7.5 | -0.478 | 0.05805 | -0.019 | -8.232
-7 | -0.44 | 0.05442 | -0.019 | -8.078
-6.5 | -0.399 | 0.05118 | -0.019 | -7.801
-6 | -0.357 | 0.04837 | -0.021 | -7.387
-5.5 | -0.313 | 0.04595 | -0.02 | -6.819
-5 | -0.268 | 0.04348 | -0.02 | -6.17
-4.5 | -0.275 | 0.01738 | -0.054 | -15.809
-4 | -0.217 | 0.01706 | -0.055 | -12.705
-3.5 | -0.158 | 0.01675 | -0.056 | -9.418
-3 | -0.098 | 0.01656 | -0.057 | -5.926
-2.5 | -0.038 | 0.01631 | -0.058 | -2.338
-2 | 0.022 | 0.01587 | -0.059 | 1.397
-1.5 | 0.083 | 0.0157 | -0.06 | 5.263
-1 | 0.143 | 0.014 | -0.061 | 10.22
-0.5 | 0.204 | 0.01399 | -0.061 | 14.551
0 | 0.266 | 0.01398 | -0.062 | 19.042
0.5 | 0.327 | 0.01405 | -0.063 | 23.268
1 | 0.388 | 0.01409 | -0.064 | 27.507
1.5 | 0.448 | 0.01411 | -0.065 | 31.758
2 | 0.508 | 0.0143 | -0.066 | 35.551
2.5 | 0.568 | 0.01481 | -0.066 | 38.371
3 | 0.628 | 0.01847 | -0.067 | 34.01
3.5 | 0.687 | 0.01892 | -0.068 | 36.335
4 | 0.746 | 0.01936 | -0.069 | 38.552
4.5 | 0.805 | 0.01989 | -0.07 | 40.449
5 | 0.862 | 0.02044 | -0.071 | 42.167
5.5 | 0.917 | 0.02102 | -0.071 | 43.621
6 | 0.783 | 0.04635 | -0.038 | 16.9
6.5 | 0.824 | 0.04923 | -0.038 | 16.738
7 | 0.863 | 0.0526 | -0.037 | 16.399
7.5 | 0.899 | 0.05568 | -0.037 | 16.148
8 | 0.933 | 0.05977 | -0.038 | 15.612
8.5 | 0.966 | 0.06312 | -0.039 | 15.307
9 | 0.995 | 0.06694 | -0.04 | 14.858
9.5 | 1.018 | 0.07252 | -0.039 | 14.044
10 | 1.039 | 0.07781 | -0.038 | 13.348
10.5 | 1.055 | 0.08362 | -0.037 | 12.621
11 | 1.066 | 0.09039 | -0.032 | 11.795
11.5 | 1.076 | 0.09634 | -0.031 | 11.164
12 | 1.082 | 0.10352 | -0.03 | 10.448
12.5 | 1.084 | 0.11169 | -0.029 | 9.703
13 | 1.081 | 0.11851 | -0.029 | 9.12
13.5 | 1.068 | 0.13033 | -0.029 | 8.195
14 | 1.051 | 0.13927 | -0.029 | 7.548
14.5 | 1.03 | 0.14811 | -0.029 | 6.957
15 | 1.006 | 0.16188 | -0.029 | 6.217
15.5 | 0.979 | 0.17117 | -0.029 | 5.722
16 | 0.95 | 0.17981 | -0.029 | 5.284
16.5 | 0.919 | 0.20152 | -0.029 | 4.56
17 | 0.886 | 0.20902 | -0.029 | 4.24
17.5 | 0.853 | 0.22899 | -0.029 | 3.724

## 12. Re 100k Mach 0.10 (2)
BIGFOIL.COM POLAR EXPORT
c5d
LOCKHEED C-5A BL758.6 |  |  |  | Cl Max: | 1.0839 | at alpha= | 10 | deg
XFOIL ncrit=9 |  |  |  | L/D Max: | 47.3732 | at alpha= | 5 | deg
Re: | 100000 |  |  | Cd Min: | 0.24695 | at alpha= | -20 | deg
Mach: | 0.1 |  |  | Cl=0 at alpha= | 0.64841 | deg
|  |  |  | @ Cl=0.1, Cd= | 0.020922
|  |  |  | @ Cl=0.4, Cd= | 0.022067
|  |  |  | @ Cl=0.6, Cd= | 0.017528
alpha (deg) | Cl | Cd | Cm | Cl/Cd
-20 | -0.6957 | 0.24695 | 0.0162 | -2.8172
-19.5 | -0.6648 | 0.23255 | 0.0169 | -2.8587
-19 | -0.6481 | 0.22649 | 0.0136 | -2.8615
-18.5 | -0.6381 | 0.22253 | 0.0079 | -2.8675
-18 | -0.6379 | 0.22052 | 0.0015 | -2.8927
-17.5 | -0.6043 | 0.20759 | 0.0026 | -2.911
-17 | -0.5885 | 0.20153 | -0.0003 | -2.9202
-16.5 | -0.5882 | 0.19893 | -0.0067 | -2.9568
-16 | -0.5748 | 0.19057 | -0.0096 | -3.0162
-15.5 | -0.5496 | 0.1822 | -0.0097 | -3.0165
-15 | -0.5368 | 0.17606 | -0.0124 | -3.049
-14.5 | -0.55 | 0.17344 | -0.0193 | -3.1711
-14 | -0.5212 | 0.16299 | -0.0185 | -3.1977
-13.5 | -0.5061 | 0.15661 | -0.0197 | -3.2316
-13 | -0.5267 | 0.15273 | -0.027 | -3.4486
-12.5 | -0.5007 | 0.14311 | -0.0257 | -3.4987
-12 | -0.4857 | 0.13661 | -0.026 | -3.5554
-11.5 | -0.5205 | 0.13167 | -0.0345 | -3.9531
-11 | -0.4859 | 0.12259 | -0.0306 | -3.9636
-10.5 | -0.4803 | 0.11632 | -0.0313 | -4.1291
-10 | -0.5179 | 0.1086 | -0.0376 | -4.7689
-9.5 | -0.4864 | 0.10269 | -0.0329 | -4.7366
-9 | -0.5579 | 0.09537 | -0.0399 | -5.8498
-8.5 | -0.5149 | 0.08951 | -0.0329 | -5.7524
-8 | -0.5859 | 0.08281 | -0.0331 | -7.0752
-7.5 | -0.5986 | 0.07618 | -0.0293 | -7.8577
-6.5 | -0.6592 | 0.05054 | -0.0266 | -13.0431
-6 | -0.6368 | 0.04019 | -0.0234 | -15.8447
-5.5 | -0.603 | 0.03378 | -0.0206 | -17.8508
-5 | -0.5604 | 0.02963 | -0.0184 | -18.9133
-4.5 | -0.5118 | 0.02621 | -0.0168 | -19.5269
-4 | -0.4638 | 0.0242 | -0.0154 | -19.1653
-3.5 | -0.4156 | 0.02215 | -0.0142 | -18.763
-3 | -0.368 | 0.02039 | -0.013 | -18.0481
-2.5 | -0.3194 | 0.01665 | -0.0127 | -19.1832
-2 | -0.296 | 0.01667 | -0.0028 | -17.7564
-1.5 | -0.2201 | 0.01779 | -0.0031 | -12.3721
-1 | -0.1423 | 0.01809 | -0.0099 | -7.8662
-0.5 | -0.1307 | 0.01785 | -0.0047 | -7.3221
0 | -0.0959 | 0.01822 | -0.0033 | -5.2634
1 | 0.052 | 0.02033 | -0.0147 | 2.5578
1.5 | 0.1396 | 0.02141 | -0.0224 | 6.5203
2 | 0.2131 | 0.02218 | -0.0272 | 9.6078
3 | 0.3956 | 0.02215 | -0.0402 | 17.86
3.5 | 0.5127 | 0.01993 | -0.0481 | 25.725
4 | 0.5982 | 0.01758 | -0.0496 | 34.0273
4.5 | 0.671 | 0.01546 | -0.0483 | 43.4023
5 | 0.7286 | 0.01538 | -0.0447 | 47.3732
5.5 | 0.7305 | 0.01911 | -0.0349 | 38.2261
6 | 0.7638 | 0.02173 | -0.0309 | 35.1496
6.5 | 0.8145 | 0.02412 | -0.0299 | 33.7687
7 | 0.8711 | 0.02687 | -0.03 | 32.4191
7.5 | 0.9258 | 0.0298 | -0.0298 | 31.0671
8 | 0.9736 | 0.03345 | -0.0281 | 29.1061
8.5 | 1.0187 | 0.03764 | -0.0269 | 27.0643
9 | 1.0431 | 0.04258 | -0.0218 | 24.4974
9.5 | 1.0647 | 0.04758 | -0.0172 | 22.377
10 | 1.0839 | 0.05571 | -0.0142 | 19.4561
10.5 | 1.0645 | 0.0624 | -0.006 | 17.0593
11 | 1.0424 | 0.07116 | 0 | 14.6487
11.5 | 0.7562 | 0.12152 | -0.0257 | 6.2228
12 | 0.7541 | 0.13042 | -0.028 | 5.7821
12.5 | 0.7952 | 0.13725 | -0.0229 | 5.7938
13 | 0.7635 | 0.14666 | -0.0319 | 5.2059
13.5 | 0.754 | 0.1561 | -0.0373 | 4.8302
14 | 0.7992 | 0.16437 | -0.0319 | 4.8622
14.5 | 0.7655 | 0.17225 | -0.0439 | 4.4441
15 | 0.8046 | 0.18165 | -0.0402 | 4.4294

## 13. Re 100k Mach 0.25 (1)
BIGFOIL.COM POLAR EXPORT
c5d
LOCKHEED C-5A BL758.6 |  |  |  | Cl Max: | 1.025 | at alpha= | 10.5 | deg
JavaFoil+Calcfoil stall+Eppler ext transition |  |  |  | L/D Max: | 42.327 | at alpha= | 5 | deg
Re: | 100000 |  |  | Cd Min: | 0.01408 | at alpha= | -1 | deg
Mach: | 0.25 |  |  | Cl=0 at alpha= | -2.1855 | deg
|  |  |  | @ Cl=0.1, Cd= | 0.015407
|  |  |  | @ Cl=0.4, Cd= | 0.01423
|  |  |  | @ Cl=0.6, Cd= | 0.015959
alpha (deg) | Cl | Cd | Cm | Cl/Cd
-16 | -0.376 | 0.2057 | -0.014 | -1.827
-15.5 | -0.42 | 0.19108 | -0.014 | -2.197
-15 | -0.46 | 0.17386 | -0.015 | -2.645
-14.5 | -0.496 | 0.15775 | -0.015 | -3.144
-14 | -0.529 | 0.22575 | -0.017 | -2.342
-13.5 | -0.556 | 0.14355 | -0.016 | -3.871
-13 | -0.579 | 0.13317 | -0.016 | -4.344
-12.5 | -0.596 | 0.12435 | -0.016 | -4.796
-12 | -0.609 | 0.11161 | -0.017 | -5.455
-11.5 | -0.616 | 0.105 | -0.017 | -5.864
-11 | -0.617 | 0.10825 | -0.017 | -5.699
-10.5 | -0.613 | 0.09033 | -0.017 | -6.782
-10 | -0.603 | 0.08694 | -0.018 | -6.934
-9.5 | -0.588 | 0.0814 | -0.018 | -7.22
-9 | -0.568 | 0.07406 | -0.018 | -7.664
-8.5 | -0.543 | 0.06885 | -0.018 | -7.885
-8 | -0.514 | 0.06545 | -0.018 | -7.849
-7.5 | -0.481 | 0.05945 | -0.019 | -8.089
-7 | -0.445 | 0.0556 | -0.019 | -7.998
-6.5 | -0.406 | 0.05235 | -0.02 | -7.747
-6 | -0.364 | 0.04901 | -0.02 | -7.424
-5.5 | -0.32 | 0.04611 | -0.021 | -6.941
-5 | -0.275 | 0.04402 | -0.021 | -6.237
-4.5 | -0.228 | 0.04174 | -0.021 | -5.454
-4 | -0.222 | 0.01734 | -0.057 | -12.817
-3.5 | -0.162 | 0.01694 | -0.058 | -9.559
-3 | -0.101 | 0.01662 | -0.059 | -6.063
-2.5 | -0.039 | 0.01647 | -0.06 | -2.379
-2 | 0.023 | 0.016 | -0.06 | 1.423
-1.5 | 0.085 | 0.01583 | -0.061 | 5.364
-1 | 0.147 | 0.01408 | -0.062 | 10.436
-0.5 | 0.209 | 0.01411 | -0.063 | 14.823
0 | 0.274 | 0.01408 | -0.064 | 19.421
0.5 | 0.336 | 0.01414 | -0.065 | 23.758
1 | 0.398 | 0.01423 | -0.066 | 27.992
1.5 | 0.46 | 0.01423 | -0.067 | 32.352
2 | 0.522 | 0.01441 | -0.067 | 36.243
2.5 | 0.584 | 0.01497 | -0.068 | 38.997
3 | 0.645 | 0.01874 | -0.069 | 34.42
3.5 | 0.706 | 0.0192 | -0.07 | 36.757
4 | 0.766 | 0.01972 | -0.071 | 38.855
4.5 | 0.826 | 0.0203 | -0.072 | 40.679
5 | 0.884 | 0.02089 | -0.073 | 42.327
5.5 | 0.759 | 0.04475 | -0.038 | 16.959
6 | 0.802 | 0.04695 | -0.038 | 17.071
6.5 | 0.842 | 0.05024 | -0.038 | 16.758
7 | 0.879 | 0.05381 | -0.038 | 16.341
7.5 | 0.914 | 0.05712 | -0.038 | 15.998
8 | 0.945 | 0.06158 | -0.039 | 15.35
8.5 | 0.974 | 0.06475 | -0.041 | 15.047
9 | 0.996 | 0.07072 | -0.04 | 14.081
9.5 | 1.011 | 0.07657 | -0.038 | 13.207
10 | 1.02 | 0.08329 | -0.032 | 12.243
10.5 | 1.025 | 0.0905 | -0.031 | 11.331
11 | 1.025 | 0.09694 | -0.03 | 10.577
11.5 | 1.019 | 0.106 | -0.029 | 9.613
12 | 1.006 | 0.11555 | -0.029 | 8.709
12.5 | 0.987 | 0.12636 | -0.029 | 7.812
13 | 0.959 | 0.14117 | -0.029 | 6.794
13.5 | 0.915 | 0.15551 | -0.029 | 5.883
14 | 0.863 | 0.168 | -0.029 | 5.138
14.5 | 0.805 | 0.18818 | -0.029 | 4.278
15 | 0.741 | 0.21196 | -0.029 | 3.496
15.5 | 0.672 | 0.23771 | -0.029 | 2.827

## 14. Re 100k Mach 0.25 (2)
BIGFOIL.COM POLAR EXPORT
c5d
LOCKHEED C-5A BL758.6 |  |  |  | Cl Max: | 1.0342 | at alpha= | 9 | deg
XFOIL ncrit=9 |  |  |  | L/D Max: | 45.9142 | at alpha= | 4.5 | deg
Re: | 100000 |  |  | Cd Min: | 0.24427 | at alpha= | -20 | deg
Mach: | 0.25 |  |  | Cl=0 at alpha= | 0.63184 | deg
|  |  |  | @ Cl=0.1, Cd= | 0.021294
|  |  |  | @ Cl=0.4, Cd= | 0.0223
|  |  |  | @ Cl=0.6, Cd= | 0.15158
alpha (deg) | Cl | Cd | Cm | Cl/Cd
-20 | -0.693 | 0.24427 | 0.0201 | -2.837
-19.5 | -0.6724 | 0.23641 | 0.0179 | -2.8442
-19 | -0.6557 | 0.23036 | 0.0139 | -2.8464
-18.5 | -0.6514 | 0.22937 | 0.0067 | -2.84
-18 | -0.6281 | 0.21815 | 0.0049 | -2.8792
-17.5 | -0.6076 | 0.21074 | 0.0031 | -2.8832
-17 | -0.5932 | 0.20496 | -0.0008 | -2.8942
-16.5 | -0.602 | 0.20559 | -0.0084 | -2.9282
-16 | -0.5668 | 0.1917 | -0.0079 | -2.9567
-15.5 | -0.5487 | 0.18495 | -0.0097 | -2.9667
-15 | -0.5396 | 0.17941 | -0.0136 | -3.0076
-14.5 | -0.5598 | 0.17856 | -0.0216 | -3.1351
-14 | -0.5131 | 0.16542 | -0.0181 | -3.1018
-13.5 | -0.5053 | 0.1596 | -0.0209 | -3.166
-13 | -0.5334 | 0.15692 | -0.0292 | -3.3992
-12.5 | -0.4871 | 0.14573 | -0.0249 | -3.3425
-12 | -0.4818 | 0.13959 | -0.027 | -3.4515
-11.5 | -0.5039 | 0.13353 | -0.0332 | -3.7737
-11 | -0.4703 | 0.12568 | -0.0298 | -3.742
-10.5 | -0.4919 | 0.12015 | -0.0347 | -4.094
-10 | -0.4785 | 0.11202 | -0.0334 | -4.2716
-9.5 | -0.4795 | 0.10611 | -0.0336 | -4.5189
-9 | -0.4881 | 0.09898 | -0.0339 | -4.9313
-8.5 | -0.5162 | 0.09318 | -0.0348 | -5.5398
-8 | -0.5223 | 0.08639 | -0.032 | -6.0458
-7.5 | -0.5633 | 0.08084 | -0.0292 | -6.9681
-7 | -0.5972 | 0.07395 | -0.0265 | -8.0757
-6.5 | -0.6254 | 0.06746 | -0.0238 | -9.2707
-6 | -0.6458 | 0.04474 | -0.0255 | -14.4345
-5.5 | -0.6192 | 0.03788 | -0.0224 | -16.3464
-5 | -0.5817 | 0.03239 | -0.0197 | -17.9592
-4.5 | -0.5351 | 0.02869 | -0.0175 | -18.6511
-4 | -0.4855 | 0.02552 | -0.0161 | -19.0243
-3.5 | -0.4354 | 0.02335 | -0.0146 | -18.6467
-3 | -0.3857 | 0.02152 | -0.0132 | -17.9229
-2.5 | -0.336 | 0.01943 | -0.0122 | -17.2928
-2 | -0.3005 | 0.01692 | -0.0063 | -17.76
-1.5 | -0.272 | 0.01748 | 0.0031 | -15.5606
-1 | -0.1405 | 0.01874 | -0.0112 | -7.4973
-0.5 | -0.1361 | 0.01834 | -0.0047 | -7.4209
0 | -0.1044 | 0.01863 | -0.0027 | -5.6039
0.5 | -0.0236 | 0.01973 | -0.0095 | -1.1961
1 | 0.0659 | 0.02093 | -0.0177 | 3.1486
1.5 | 0.1446 | 0.02177 | -0.0234 | 6.6422
2 | 0.2289 | 0.0226 | -0.0297 | 10.1283
2.5 | 0.316 | 0.02276 | -0.0354 | 13.884
3 | 0.4091 | 0.02225 | -0.0409 | 18.3865
3.5 | 0.5339 | 0.01963 | -0.049 | 27.1982
4 | 0.6205 | 0.01697 | -0.0493 | 36.5645
4.5 | 0.6956 | 0.01515 | -0.0476 | 45.9142
5 | 0.7167 | 0.01728 | -0.0384 | 41.4757
5.5 | 0.7352 | 0.02046 | -0.0315 | 35.9335
6 | 0.7794 | 0.02291 | -0.0288 | 34.0201
6.5 | 0.8356 | 0.02548 | -0.0282 | 32.7943
7 | 0.8958 | 0.0287 | -0.0282 | 31.2125
7.5 | 0.95 | 0.03259 | -0.0275 | 29.15
8 | 0.9897 | 0.03633 | -0.024 | 27.2419
8.5 | 1.0253 | 0.04168 | -0.0211 | 24.5993
9 | 1.0342 | 0.04739 | -0.0141 | 21.8232
9.5 | 1.0323 | 0.05369 | -0.0074 | 19.227
10 | 1.0088 | 0.06132 | 0 | 16.4514
10.5 | 0.9545 | 0.06991 | 0.0071 | 13.6533
11 | 0.9012 | 0.0807 | 0.0078 | 11.1673
11.5 | 0.8762 | 0.0925 | 0.0053 | 9.4724
12 | 0.5801 | 0.12615 | -0.013 | 4.5985
12.5 | 0.617 | 0.13362 | -0.0104 | 4.6176
13 | 0.56 | 0.13753 | -0.016 | 4.0718
13.5 | 0.5562 | 0.14286 | -0.0171 | 3.8933
14 | 0.5953 | 0.15158 | -0.0153 | 3.9273

## 15. Re 100k Mach 0.50 (1)
BIGFOIL.COM POLAR EXPORT
c5d
LOCKHEED C-5A BL758.6 |  |  |  | Cl Max: | 1.219 | at alpha= | 20 | deg
JavaFoil+Calcfoil stall+Eppler ext transition |  |  |  | L/D Max: | 39.795 | at alpha= | 4 | deg
Re: | 100000 |  |  | Cd Min: | 0.01458 | at alpha= | 0 | deg
Mach: | 0.5 |  |  | Cl=0 at alpha= | -2.1812 | deg
|  |  |  | @ Cl=0.1, Cd= | 0.016349
|  |  |  | @ Cl=0.4, Cd= | 0.01466
|  |  |  | @ Cl=0.6, Cd= | 0.016486
alpha (deg) | Cl | Cd | Cm | Cl/Cd
-20 | -0.993 | 0.35888 | -0.019 | -2.767
-19.5 | -0.966 | 0.35629 | -0.02 | -2.712
-19 | -0.937 | 0.34174 | -0.019 | -2.741
-18.5 | -0.909 | 0.32795 | -0.02 | -2.771
-18 | -0.882 | 0.32843 | -0.02 | -2.684
-17.5 | -0.854 | 0.31949 | -0.02 | -2.674
-17 | -0.827 | 0.30232 | -0.021 | -2.736
-16.5 | -0.8 | 0.30158 | -0.021 | -2.653
-16 | -0.773 | 0.3034 | -0.022 | -2.548
-15.5 | -0.743 | 0.27893 | -0.02 | -2.663
-15 | -0.715 | 0.26154 | -0.02 | -2.734
-14.5 | -0.688 | 0.24595 | -0.021 | -2.796
-14 | -0.66 | 0.23741 | -0.021 | -2.781
-13.5 | -0.633 | 0.23013 | -0.022 | -2.749
-13 | -0.605 | 0.2369 | -0.022 | -2.554
-12.5 | -0.578 | 0.234 | -0.022 | -2.468
-12 | -0.55 | 0.22698 | -0.023 | -2.423
-11.5 | -0.522 | 0.2191 | -0.023 | -2.384
-11 | -0.493 | 0.20216 | -0.021 | -2.441
-10.5 | -0.466 | 0.1899 | -0.021 | -2.452
-10 | -0.438 | 0.16334 | -0.022 | -2.681
-9.5 | -0.41 | 0.16772 | -0.022 | -2.445
-9 | -0.382 | 0.15505 | -0.023 | -2.465
-8.5 | -0.354 | 0.11462 | -0.022 | -3.089
-8 | -0.326 | 0.12012 | -0.021 | -2.714
-7.5 | -0.298 | 0.07438 | -0.022 | -4.008
-7 | -0.27 | 0.06576 | -0.022 | -4.108
-6.5 | -0.368 | 0.06788 | -0.022 | -5.427
-6 | -0.367 | 0.05628 | -0.023 | -6.524
-5.5 | -0.338 | 0.05038 | -0.023 | -6.7
-5 | -0.296 | 0.04716 | -0.023 | -6.287
-4.5 | -0.249 | 0.0435 | -0.023 | -5.731
-4 | -0.198 | 0.04106 | -0.024 | -4.833
-3.5 | -0.18 | 0.01777 | -0.065 | -10.108
-3 | -0.112 | 0.01737 | -0.066 | -6.461
-2.5 | -0.044 | 0.01715 | -0.067 | -2.547
-2 | 0.025 | 0.01655 | -0.068 | 1.537
-1.5 | 0.095 | 0.01636 | -0.069 | 5.798
-1 | 0.164 | 0.01621 | -0.07 | 10.136
-0.5 | 0.234 | 0.01459 | -0.07 | 16.021
0 | 0.306 | 0.01458 | -0.071 | 20.971
0.5 | 0.376 | 0.01467 | -0.072 | 25.61
1 | 0.445 | 0.01464 | -0.073 | 30.402
1.5 | 0.514 | 0.01486 | -0.074 | 34.607
2 | 0.583 | 0.01551 | -0.075 | 37.616
2.5 | 0.652 | 0.01947 | -0.076 | 33.459
3 | 0.719 | 0.01987 | -0.077 | 36.203
3.5 | 0.786 | 0.02055 | -0.078 | 38.248
4 | 0.852 | 0.0214 | -0.079 | 39.795
4.5 | 0.74 | 0.04199 | -0.042 | 17.619
5 | 0.789 | 0.045 | -0.042 | 17.528
5.5 | 0.831 | 0.04838 | -0.041 | 17.185
6 | 0.867 | 0.05246 | -0.041 | 16.53
6.5 | 0.892 | 0.05766 | -0.041 | 15.474
7 | 0.901 | 0.06086 | -0.044 | 14.805
7.5 | 0.86 | 0.06944 | -0.029 | 12.382
8 | 0.567 | 0.08307 | -0.031 | 6.825
8.5 | 0.595 | 0.14209 | -0.033 | 4.184
9 | 0.622 | 0.17238 | -0.035 | 3.609
9.5 | 0.65 | 0.17906 | -0.037 | 3.63
10 | 0.678 | 0.19004 | -0.039 | 3.566
10.5 | 0.706 | 0.21159 | -0.043 | 3.337
11 | 0.733 | 0.21301 | -0.043 | 3.443
11.5 | 0.76 | 0.21 | -0.044 | 3.621
12 | 0.787 | 0.22005 | -0.044 | 3.578
12.5 | 0.814 | 0.22711 | -0.045 | 3.586
13 | 0.841 | 0.23068 | -0.045 | 3.647
13.5 | 0.868 | 0.24947 | -0.046 | 3.48
14 | 0.895 | 0.25286 | -0.047 | 3.541
14.5 | 0.926 | 0.27043 | -0.052 | 3.424
15 | 0.952 | 0.28845 | -0.052 | 3.301
15.5 | 0.979 | 0.31073 | -0.053 | 3.15
16 | 1.005 | 0.31094 | -0.053 | 3.233
16.5 | 1.032 | 0.31684 | -0.054 | 3.257
17 | 1.063 | 0.34839 | -0.058 | 3.05
17.5 | 1.089 | 0.34605 | -0.059 | 3.146
18 | 1.115 | 0.35287 | -0.059 | 3.159
18.5 | 1.141 | 0.34526 | -0.059 | 3.305
19 | 1.167 | 0.3502 | -0.06 | 3.332
19.5 | 1.193 | 0.36013 | -0.06 | 3.312
20 | 1.219 | 0.36772 | -0.061 | 3.314

## 16. Re 100k Mach 0.50 (2)
BIGFOIL.COM POLAR EXPORT
c5d
LOCKHEED C-5A BL758.6 |  |  |  | Cl Max: | 1.003 | at alpha= | 20 | deg
XFOIL ncrit=9 |  |  |  | L/D Max: | 43.1686 | at alpha= | 4 | deg
Re: | 100000 |  |  | Cd Min: | 0.2858 | at alpha= | 20 | deg
Mach: | 0.5 |  |  | Cl=0 at alpha= | 0.38403 | deg
|  |  |  | @ Cl=0.1, Cd= | 0.022909
|  |  |  | @ Cl=0.4, Cd= | 0.023259
|  |  |  | @ Cl=0.6, Cd= | 0.018662
alpha (deg) | Cl | Cd | Cm | Cl/Cd
-20 | -0.7382 | 0.26446 | 0.0261 | -2.7913
-19.5 | -0.7194 | 0.2584 | 0.0203 | -2.7841
-19 | -0.7043 | 0.2534 | 0.014 | -2.7794
-18.5 | -0.6772 | 0.24164 | 0.0121 | -2.8025
-18 | -0.6563 | 0.23415 | 0.0081 | -2.8029
-17.5 | -0.6435 | 0.23033 | 0.0017 | -2.7938
-17 | -0.622 | 0.22064 | -0.0015 | -2.8191
-16.5 | -0.5983 | 0.21196 | -0.0038 | -2.8227
-16 | -0.5802 | 0.20513 | -0.0076 | -2.8285
-15.5 | -0.5814 | 0.20439 | -0.0146 | -2.8446
-15 | -0.5481 | 0.19095 | -0.015 | -2.8704
-14.5 | -0.5276 | 0.18356 | -0.017 | -2.8743
-14 | -0.5346 | 0.18216 | -0.0233 | -2.9348
-13.5 | -0.5021 | 0.17003 | -0.0233 | -2.953
-13 | -0.484 | 0.1629 | -0.0247 | -2.9711
-12.5 | -0.4987 | 0.16071 | -0.0303 | -3.1031
-12 | -0.4675 | 0.14969 | -0.0294 | -3.1231
-11.5 | -0.4529 | 0.14287 | -0.0299 | -3.17
-11 | -0.4856 | 0.14064 | -0.0362 | -3.4528
-10.5 | -0.4406 | 0.1297 | -0.0319 | -3.3971
-10 | -0.4737 | 0.1263 | -0.0368 | -3.7506
-9.5 | -0.4357 | 0.11682 | -0.0326 | -3.7297
-9 | -0.4764 | 0.11264 | -0.0368 | -4.2294
-8.5 | -0.4415 | 0.10409 | -0.0322 | -4.2415
-8 | -0.4866 | 0.09917 | -0.0345 | -4.9067
-7.5 | -0.4642 | 0.09162 | -0.0302 | -5.0666
-7 | -0.508 | 0.07825 | -0.0374 | -6.492
-6.5 | -0.5627 | 0.06979 | -0.0366 | -8.0628
-6 | -0.5996 | 0.06198 | -0.0334 | -9.6741
-5.5 | -0.6264 | 0.0537 | -0.0299 | -11.6648
-5 | -0.6249 | 0.04673 | -0.0258 | -13.3726
-4.5 | -0.6087 | 0.04008 | -0.0222 | -15.1871
-4 | -0.5727 | 0.03416 | -0.0193 | -16.7652
-3.5 | -0.5245 | 0.02991 | -0.017 | -17.5359
-3 | -0.4691 | 0.02652 | -0.0147 | -17.6885
-2.5 | -0.4126 | 0.0242 | -0.0127 | -17.0496
-2 | -0.3564 | 0.0223 | -0.0107 | -15.9821
-1.5 | -0.2983 | 0.01915 | -0.0106 | -15.577
-1 | -0.2772 | 0.01916 | 0.0033 | -14.4676
-0.5 | -0.1393 | 0.02101 | -0.0081 | -6.6302
0 | -0.0606 | 0.02158 | -0.0143 | -2.8082
0.5 | 0.0183 | 0.02219 | -0.0197 | 0.8247
1 | 0.1013 | 0.02292 | -0.0252 | 4.4197
1.5 | 0.1828 | 0.02361 | -0.0299 | 7.7425
2 | 0.2662 | 0.02407 | -0.034 | 11.0594
2.5 | 0.3669 | 0.0238 | -0.0394 | 15.416
3 | 0.4832 | 0.0219 | -0.0443 | 22.0639
3.5 | 0.6091 | 0.01841 | -0.0476 | 33.0853
4 | 0.6989 | 0.01619 | -0.0436 | 43.1686
4.5 | 0.696 | 0.01913 | -0.0301 | 36.3826
5 | 0.727 | 0.02199 | -0.0235 | 33.0605
5.5 | 0.7885 | 0.02494 | -0.0216 | 31.6159
6 | 0.8598 | 0.02858 | -0.021 | 30.084
6.5 | 0.9143 | 0.03288 | -0.0181 | 27.8072
7 | 0.9459 | 0.03763 | -0.0125 | 25.1369
7.5 | 0.9641 | 0.04345 | -0.0064 | 22.1887
8 | 0.9429 | 0.04934 | 0.0028 | 19.1103
8.5 | 0.9056 | 0.05603 | 0.0104 | 16.1628
9 | 0.8606 | 0.06488 | 0.0128 | 13.2645
9.5 | 0.8122 | 0.07698 | 0.0085 | 10.5508
10 | 0.7772 | 0.09156 | -0.0003 | 8.4884
10.5 | 0.7635 | 0.10496 | -0.0072 | 7.2742
11.5 | 0.7364 | 0.14069 | -0.0296 | 5.2342
12 | 0.7211 | 0.14918 | -0.0363 | 4.8338
12.5 | 0.7316 | 0.15774 | -0.0393 | 4.638
13 | 0.7746 | 0.16879 | -0.0373 | 4.5891
13.5 | 0.7589 | 0.17415 | -0.0456 | 4.3577
14 | 0.7695 | 0.18253 | -0.0502 | 4.2157
14.5 | 0.8041 | 0.1932 | -0.0503 | 4.162
15 | 0.8012 | 0.19914 | -0.0586 | 4.0233
16 | 0.8378 | 0.21609 | -0.0672 | 3.8771
16.5 | 0.8604 | 0.22454 | -0.0706 | 3.8318
17 | 0.8799 | 0.23399 | -0.0751 | 3.7604
17.5 | 0.8955 | 0.24082 | -0.0817 | 3.7185
18 | 0.9247 | 0.25211 | -0.0833 | 3.6678
18.5 | 0.9386 | 0.25899 | -0.0906 | 3.6241
19 | 0.9572 | 0.26598 | -0.0969 | 3.5988
19.5 | 0.9852 | 0.27784 | -0.0988 | 3.5459
20 | 1.003 | 0.2858 | -0.1054 | 3.5094

## 17. Re 250k Mach 0.00 (1)
BIGFOIL.COM POLAR EXPORT
c5d
LOCKHEED C-5A BL758.6 |  |  |  | Cl Max: | 1.262 | at alpha= | 9.5 | deg
JavaFoil+Calcfoil stall+Eppler ext transition |  |  |  | L/D Max: | 56.814 | at alpha= | 7.5 | deg
Re: | 250000 |  |  | Cd Min: | 0.01005 | at alpha= | -1 | deg
Mach: | 0 |  |  | Cl=0 at alpha= | -2.1833 | deg
|  |  |  | @ Cl=0.1, Cd= | 0.011555
|  |  |  | @ Cl=0.4, Cd= | 0.010158
|  |  |  | @ Cl=0.6, Cd= | 0.013358
alpha (deg) | Cl | Cd | Cm | Cl/Cd
-19.5 | -0.629 | 0.21708 | -0.012 | -2.897
-19 | -0.643 | 0.20451 | -0.012 | -3.146
-18.5 | -0.657 | 0.19535 | -0.012 | -3.364
-18 | -0.67 | 0.18145 | -0.012 | -3.695
-17.5 | -0.683 | 0.17508 | -0.013 | -3.9
-17 | -0.694 | 0.16332 | -0.013 | -4.251
-16.5 | -0.704 | 0.15555 | -0.013 | -4.528
-16 | -0.713 | 0.14887 | -0.014 | -4.788
-15.5 | -0.72 | 0.13787 | -0.014 | -5.221
-15 | -0.725 | 0.13228 | -0.014 | -5.48
-14.5 | -0.728 | 0.12125 | -0.014 | -6.003
-14 | -0.728 | 0.12411 | -0.015 | -5.869
-13.5 | -0.727 | 0.11618 | -0.015 | -6.254
-13 | -0.722 | 0.10848 | -0.015 | -6.657
-12.5 | -0.715 | 0.10185 | -0.015 | -7.019
-12 | -0.705 | 0.09578 | -0.016 | -7.356
-11.5 | -0.691 | 0.08962 | -0.016 | -7.714
-11 | -0.675 | 0.08383 | -0.016 | -8.05
-10.5 | -0.655 | 0.07636 | -0.017 | -8.583
-10 | -0.633 | 0.07166 | -0.017 | -8.83
-9.5 | -0.607 | 0.06782 | -0.017 | -8.952
-9 | -0.579 | 0.06301 | -0.018 | -9.182
-8.5 | -0.547 | 0.05969 | -0.018 | -9.168
-8 | -0.513 | 0.05611 | -0.018 | -9.148
-7.5 | -0.477 | 0.05266 | -0.019 | -9.058
-7 | -0.438 | 0.04971 | -0.019 | -8.82
-6.5 | -0.399 | 0.0466 | -0.024 | -8.567
-6 | -0.44 | 0.01536 | -0.052 | -28.638
-5.5 | -0.386 | 0.01483 | -0.053 | -26.031
-5 | -0.33 | 0.01452 | -0.053 | -22.762
-4.5 | -0.274 | 0.01413 | -0.054 | -19.369
-4 | -0.216 | 0.01382 | -0.055 | -15.605
-3.5 | -0.157 | 0.01345 | -0.056 | -11.671
-3 | -0.098 | 0.01314 | -0.057 | -7.438
-2.5 | -0.038 | 0.0129 | -0.058 | -2.943
-2 | 0.022 | 0.01235 | -0.059 | 1.786
-1.5 | 0.082 | 0.0122 | -0.059 | 6.744
-1 | 0.142 | 0.01005 | -0.06 | 14.172
-0.5 | 0.203 | 0.01006 | -0.061 | 20.151
0 | 0.265 | 0.01005 | -0.062 | 26.367
0.5 | 0.325 | 0.01008 | -0.063 | 32.274
1 | 0.386 | 0.01017 | -0.064 | 37.937
1.5 | 0.446 | 0.01012 | -0.064 | 44.083
2 | 0.506 | 0.01031 | -0.065 | 49.08
2.5 | 0.566 | 0.01084 | -0.066 | 52.167
3 | 0.625 | 0.01521 | -0.067 | 41.08
3.5 | 0.684 | 0.01551 | -0.068 | 44.114
4 | 0.743 | 0.0159 | -0.069 | 46.714
4.5 | 0.801 | 0.01632 | -0.069 | 49.064
5 | 0.858 | 0.01679 | -0.07 | 51.097
5.5 | 0.913 | 0.01726 | -0.071 | 52.876
6 | 0.966 | 0.01803 | -0.072 | 53.544
6.5 | 1.017 | 0.01863 | -0.073 | 54.563
7 | 1.065 | 0.01945 | -0.073 | 54.771
7.5 | 1.111 | 0.01956 | -0.074 | 56.814
8 | 0.932 | 0.05337 | -0.039 | 17.468
8.5 | 1.194 | 0.02187 | -0.076 | 54.578
9 | 1.23 | 0.02316 | -0.076 | 53.104
9.5 | 1.262 | 0.02421 | -0.077 | 52.136
10 | 1.059 | 0.0648 | -0.05 | 16.342
10.5 | 1.072 | 0.07093 | -0.047 | 15.109
11 | 1.078 | 0.07902 | -0.042 | 13.638
11.5 | 1.089 | 0.0845 | -0.041 | 12.892
12 | 1.097 | 0.09141 | -0.041 | 11.997
12.5 | 1.099 | 0.09784 | -0.038 | 11.236
13 | 1.099 | 0.10497 | -0.038 | 10.465
13.5 | 1.087 | 0.11019 | -0.033 | 9.862
14 | 1.073 | 0.11768 | -0.033 | 9.122
14.5 | 1.057 | 0.12531 | -0.032 | 8.432

## 18. Re 250k Mach 0.00 (2)
BIGFOIL.COM POLAR EXPORT
c5d
LOCKHEED C-5A BL758.6 |  |  |  | Cl Max: | 1.2163 | at alpha= | 12 | deg
XFOIL ncrit=9 |  |  |  | L/D Max: | 72.3119 | at alpha= | 3.5 | deg
Re: | 250000 |  |  | Cd Min: | 0.19978 | at alpha= | 17 | deg
Mach: | 0 |  |  | Cl=0 at alpha= | -0.887 | deg
|  |  |  | @ Cl=0.1, Cd= | 0.012708
|  |  |  | @ Cl=0.4, Cd= | 0.01108
|  |  |  | @ Cl=0.6, Cd= | 0.0092637
alpha (deg) | Cl | Cd | Cm | Cl/Cd
-12 | -0.5179 | 0.12369 | -0.0371 | -4.1871
-11.5 | -0.5197 | 0.11427 | -0.0386 | -4.548
-11 | -0.5055 | 0.10948 | -0.0369 | -4.6173
-10.5 | -0.5016 | 0.10361 | -0.0372 | -4.8412
-10 | -0.5164 | 0.09488 | -0.0408 | -5.4427
-9.5 | -0.5928 | 0.07975 | -0.0518 | -7.4332
-9 | -0.6601 | 0.07434 | -0.0444 | -8.8795
-8.5 | -0.7046 | 0.06924 | -0.0372 | -10.1762
-8 | -0.7007 | 0.06021 | -0.0346 | -11.6376
-7.5 | -0.6948 | 0.05591 | -0.0304 | -12.4271
-7 | -0.724 | 0.03485 | -0.0224 | -20.7747
-6.5 | -0.6945 | 0.02862 | -0.0193 | -24.2662
-6 | -0.6534 | 0.0247 | -0.0172 | -26.4534
-5.5 | -0.5925 | 0.02228 | -0.0186 | -26.5934
-5 | -0.5273 | 0.01983 | -0.0212 | -26.591
-4.5 | -0.4634 | 0.01847 | -0.0233 | -25.0893
-4 | -0.3941 | 0.01723 | -0.0268 | -22.8729
-3.5 | -0.332 | 0.01608 | -0.0288 | -20.6468
-3 | -0.2593 | 0.01504 | -0.0331 | -17.2407
-2.5 | -0.1997 | 0.01326 | -0.0356 | -15.0603
-2 | -0.1338 | 0.01256 | -0.0376 | -10.6529
-1.5 | -0.0783 | 0.01256 | -0.0368 | -6.2341
-1 | -0.0113 | 0.01263 | -0.0382 | -0.8947
-0.5 | 0.0387 | 0.01264 | -0.0361 | 3.0617
0 | 0.0975 | 0.01271 | -0.0357 | 7.6711
0.5 | 0.1925 | 0.01264 | -0.043 | 15.2294
1 | 0.3012 | 0.01221 | -0.0535 | 24.6683
1.5 | 0.4 | 0.01108 | -0.0611 | 36.1011
2 | 0.4835 | 0.01016 | -0.0658 | 47.5886
2.5 | 0.5657 | 0.00946 | -0.0704 | 59.7992
3 | 0.6216 | 0.00914 | -0.0702 | 68.0088
3.5 | 0.6631 | 0.00917 | -0.0669 | 72.3119
4 | 0.6883 | 0.00995 | -0.0605 | 69.1759
4.5 | 0.6954 | 0.01162 | -0.0513 | 59.8451
5 | 0.714 | 0.0135 | -0.0447 | 52.8889
5.5 | 0.7463 | 0.015 | -0.0406 | 49.7533
6 | 0.7849 | 0.01619 | -0.0375 | 48.4805
6.5 | 0.8232 | 0.01769 | -0.0345 | 46.5348
7 | 0.8674 | 0.01879 | -0.0325 | 46.1629
7.5 | 0.9117 | 0.02079 | -0.0309 | 43.8528
8 | 0.9579 | 0.02198 | -0.0293 | 43.5805
8.5 | 1.0035 | 0.02366 | -0.028 | 42.4134
9 | 1.0493 | 0.0258 | -0.0267 | 40.6705
9.5 | 1.0921 | 0.02781 | -0.0252 | 39.27
10 | 1.1297 | 0.03061 | -0.0227 | 36.9062
10.5 | 1.1665 | 0.03302 | -0.0206 | 35.3271
11 | 1.1872 | 0.03682 | -0.0159 | 32.2433
11.5 | 1.2108 | 0.03889 | -0.012 | 31.134
12 | 1.2163 | 0.04362 | -0.0064 | 27.884
12.5 | 1.1925 | 0.04882 | 0.0023 | 24.4265
13 | 1.1577 | 0.05575 | 0.0089 | 20.7659
13.5 | 1.1091 | 0.06505 | 0.0119 | 17.05
14 | 1.0404 | 0.07963 | 0.0079 | 13.0654
14.5 | 0.9636 | 0.10178 | -0.0062 | 9.4675
15 | 0.8096 | 0.16421 | -0.0389 | 4.9303
15.5 | 0.8136 | 0.17442 | -0.042 | 4.6646
16 | 0.8055 | 0.18681 | -0.0528 | 4.3119
16.5 | 0.8238 | 0.19253 | -0.0542 | 4.2788
17 | 0.8431 | 0.19978 | -0.0539 | 4.2201

## 19. Re 250k Mach 0.10 (1)
BIGFOIL.COM POLAR EXPORT
c5d
LOCKHEED C-5A BL758.6 |  |  |  | Cl Max: | 1.233 | at alpha= | 9.5 | deg
JavaFoil+Calcfoil stall+Eppler ext transition |  |  |  | L/D Max: | 56.477 | at alpha= | 7.5 | deg
Re: | 250000 |  |  | Cd Min: | 0.01004 | at alpha= | 0 | deg
Mach: | 0.1 |  |  | Cl=0 at alpha= | -2.1833 | deg
|  |  |  | @ Cl=0.1, Cd= | 0.011634
|  |  |  | @ Cl=0.4, Cd= | 0.010168
|  |  |  | @ Cl=0.6, Cd= | 0.013196
alpha (deg) | Cl | Cd | Cm | Cl/Cd
-18.5 | -0.609 | 0.19489 | -0.012 | -3.125
-18 | -0.625 | 0.18792 | -0.012 | -3.327
-17.5 | -0.641 | 0.17749 | -0.013 | -3.61
-17 | -0.655 | 0.1706 | -0.013 | -3.841
-16.5 | -0.668 | 0.15259 | -0.013 | -4.381
-16 | -0.68 | 0.14723 | -0.014 | -4.62
-15.5 | -0.69 | 0.14126 | -0.014 | -4.888
-15 | -0.699 | 0.13496 | -0.014 | -5.177
-14.5 | -0.705 | 0.12533 | -0.015 | -5.623
-14 | -0.708 | 0.12038 | -0.015 | -5.885
-13.5 | -0.709 | 0.11786 | -0.015 | -6.019
-13 | -0.708 | 0.11051 | -0.015 | -6.403
-12.5 | -0.703 | 0.10314 | -0.016 | -6.814
-12 | -0.695 | 0.09403 | -0.016 | -7.391
-11.5 | -0.684 | 0.09096 | -0.016 | -7.516
-11 | -0.669 | 0.08246 | -0.017 | -8.115
-10.5 | -0.651 | 0.07723 | -0.017 | -8.433
-10 | -0.63 | 0.07255 | -0.017 | -8.683
-9.5 | -0.605 | 0.0679 | -0.017 | -8.917
-9 | -0.578 | 0.06381 | -0.018 | -9.055
-8.5 | -0.547 | 0.05967 | -0.018 | -9.171
-8 | -0.514 | 0.05607 | -0.018 | -9.164
-7.5 | -0.478 | 0.05265 | -0.019 | -9.076
-7 | -0.44 | 0.04977 | -0.022 | -8.846
-6.5 | -0.4 | 0.04684 | -0.023 | -8.548
-6 | -0.442 | 0.01542 | -0.052 | -28.643
-5.5 | -0.388 | 0.01486 | -0.053 | -26.077
-5 | -0.332 | 0.01453 | -0.054 | -22.849
-4.5 | -0.275 | 0.0142 | -0.055 | -19.352
-4 | -0.217 | 0.01382 | -0.055 | -15.678
-3.5 | -0.158 | 0.01353 | -0.056 | -11.659
-3 | -0.098 | 0.01313 | -0.057 | -7.481
-2.5 | -0.038 | 0.01289 | -0.058 | -2.96
-2 | 0.022 | 0.01242 | -0.059 | 1.785
-1.5 | 0.083 | 0.01226 | -0.06 | 6.742
-1 | 0.143 | 0.01005 | -0.061 | 14.25
-0.5 | 0.204 | 0.01006 | -0.061 | 20.251
0 | 0.266 | 0.01004 | -0.062 | 26.503
0.5 | 0.327 | 0.01012 | -0.063 | 32.312
1 | 0.388 | 0.01017 | -0.064 | 38.116
1.5 | 0.448 | 0.01016 | -0.065 | 44.099
2 | 0.508 | 0.01032 | -0.066 | 49.27
2.5 | 0.568 | 0.01086 | -0.066 | 52.356
3 | 0.628 | 0.01524 | -0.067 | 41.211
3.5 | 0.687 | 0.01558 | -0.068 | 44.127
4 | 0.746 | 0.01596 | -0.069 | 46.751
4.5 | 0.805 | 0.01639 | -0.07 | 49.094
5 | 0.862 | 0.01686 | -0.071 | 51.119
5.5 | 0.917 | 0.01736 | -0.071 | 52.81
6 | 0.97 | 0.01816 | -0.072 | 53.399
6.5 | 1.021 | 0.01872 | -0.073 | 54.534
7 | 1.069 | 0.0193 | -0.074 | 55.395
7.5 | 1.115 | 0.01974 | -0.075 | 56.477
8 | 0.935 | 0.05358 | -0.04 | 17.455
8.5 | 1.196 | 0.02203 | -0.076 | 54.317
9 | 1.232 | 0.02331 | -0.077 | 52.834
9.5 | 1.233 | 0.02523 | -0.076 | 48.886
10 | 1.055 | 0.06641 | -0.048 | 15.881
10.5 | 1.068 | 0.07233 | -0.047 | 14.762
11 | 1.074 | 0.08037 | -0.042 | 13.359
11.5 | 1.082 | 0.08658 | -0.041 | 12.501
12 | 1.087 | 0.09208 | -0.04 | 11.809
12.5 | 1.087 | 0.09947 | -0.036 | 10.926
13 | 1.083 | 0.10591 | -0.034 | 10.221
13.5 | 1.069 | 0.11194 | -0.032 | 9.55
14 | 1.052 | 0.11921 | -0.032 | 8.825
14.5 | 1.031 | 0.12808 | -0.031 | 8.048

## 20. Re 250k Mach 0.10 (2)
BIGFOIL.COM POLAR EXPORT
c5d
LOCKHEED C-5A BL758.6 |  |  |  | Cl Max: | 1.2037 | at alpha= | 11.5 | deg
XFOIL ncrit=9 |  |  |  | L/D Max: | 72.0996 | at alpha= | 3.5 | deg
Re: | 250000 |  |  | Cd Min: | 0.19361 | at alpha= | 16.5 | deg
Mach: | 0.1 |  |  | Cl=0 at alpha= | -0.87947 | deg
|  |  |  | @ Cl=0.1, Cd= | 0.012708
|  |  |  | @ Cl=0.4, Cd= | 0.011143
|  |  |  | @ Cl=0.6, Cd= | 0.009302
alpha (deg) | Cl | Cd | Cm | Cl/Cd
-12 | -0.5166 | 0.12441 | -0.0373 | -4.1524
-11.5 | -0.5147 | 0.11554 | -0.0379 | -4.4547
-11 | -0.5007 | 0.11065 | -0.0364 | -4.5251
-10.5 | -0.4974 | 0.1046 | -0.037 | -4.7553
-10 | -0.5213 | 0.09436 | -0.043 | -5.5246
-9 | -0.6578 | 0.07568 | -0.0447 | -8.6919
-8.5 | -0.7023 | 0.0665 | -0.0392 | -10.5609
-8 | -0.6904 | 0.06184 | -0.0355 | -11.1643
-7.5 | -0.6896 | 0.05724 | -0.031 | -12.0475
-7 | -0.7246 | 0.0362 | -0.0231 | -20.0166
-6.5 | -0.6978 | 0.02964 | -0.0198 | -23.5425
-6 | -0.6579 | 0.02531 | -0.0175 | -25.9937
-5.5 | -0.5949 | 0.02257 | -0.0193 | -26.358
-5 | -0.5299 | 0.02007 | -0.0217 | -26.4026
-4.5 | -0.4653 | 0.01862 | -0.0238 | -24.9893
-4 | -0.3951 | 0.01734 | -0.0274 | -22.7855
-3.5 | -0.3331 | 0.01619 | -0.0292 | -20.5744
-3 | -0.2594 | 0.01515 | -0.0336 | -17.1221
-2.5 | -0.2001 | 0.01347 | -0.0359 | -14.8552
-2 | -0.1333 | 0.0126 | -0.0381 | -10.5794
-1.5 | -0.0782 | 0.01259 | -0.0372 | -6.2113
-1 | -0.0128 | 0.01266 | -0.0382 | -1.0111
-0.5 | 0.0403 | 0.01266 | -0.0366 | 3.1833
0 | 0.0972 | 0.01271 | -0.0358 | 7.6475
0.5 | 0.1947 | 0.01264 | -0.0434 | 15.4035
1 | 0.2969 | 0.01229 | -0.0526 | 24.1579
1.5 | 0.396 | 0.01119 | -0.0602 | 35.3887
2 | 0.4847 | 0.01015 | -0.0657 | 47.7537
2.5 | 0.5664 | 0.0095 | -0.0702 | 59.6211
3 | 0.6258 | 0.00915 | -0.0705 | 68.3934
3.5 | 0.6662 | 0.00924 | -0.0669 | 72.0996
4 | 0.6894 | 0.01008 | -0.0601 | 68.3929
4.5 | 0.6953 | 0.01182 | -0.0506 | 58.824
5 | 0.7154 | 0.01364 | -0.0443 | 52.4487
5.5 | 0.7483 | 0.01511 | -0.0401 | 49.5235
6 | 0.787 | 0.01632 | -0.037 | 48.223
6.5 | 0.8259 | 0.01782 | -0.034 | 46.3468
7 | 0.8702 | 0.01897 | -0.0319 | 45.8724
7.5 | 0.9153 | 0.02096 | -0.0303 | 43.6689
8 | 0.9618 | 0.02224 | -0.0287 | 43.2464
8.5 | 1.01 | 0.02457 | -0.0279 | 41.107
9 | 1.0535 | 0.0262 | -0.0259 | 40.2099
9.5 | 1.0982 | 0.02938 | -0.0249 | 37.3792
10 | 1.1321 | 0.03123 | -0.0214 | 36.2504
10.5 | 1.1671 | 0.0352 | -0.0193 | 33.1562
11 | 1.1828 | 0.03798 | -0.0135 | 31.1427
11.5 | 1.2037 | 0.04007 | -0.0092 | 30.0399
12 | 1.1992 | 0.04526 | -0.0025 | 26.4958
12.5 | 1.1687 | 0.0512 | 0.0058 | 22.8262
13 | 1.1262 | 0.0592 | 0.0112 | 19.0236
13.5 | 1.0713 | 0.07014 | 0.0116 | 15.2737
14 | 1.0071 | 0.08594 | 0.0044 | 11.7186
14.5 | 0.9391 | 0.10862 | -0.0106 | 8.6457
15 | 0.8077 | 0.16564 | -0.0397 | 4.8762
15.5 | 0.8133 | 0.17551 | -0.0425 | 4.6339
16 | 0.8055 | 0.18775 | -0.0534 | 4.2903
16.5 | 0.8236 | 0.19361 | -0.055 | 4.2539

## 21. Re 250k Mach 0.25 (1)
BIGFOIL.COM POLAR EXPORT
c5d
LOCKHEED C-5A BL758.6 |  |  |  | Cl Max: | 1.206 | at alpha= | 8.5 | deg
JavaFoil+Calcfoil stall+Eppler ext transition |  |  |  | L/D Max: | 54.742 | at alpha= | 7 | deg
Re: | 250000 |  |  | Cd Min: | 0.01012 | at alpha= | -1 | deg
Mach: | 0.25 |  |  | Cl=0 at alpha= | -2.1855 | deg
|  |  |  | @ Cl=0.1, Cd= | 0.01181
|  |  |  | @ Cl=0.4, Cd= | 0.010259
|  |  |  | @ Cl=0.6, Cd= | 0.012168
alpha (deg) | Cl | Cd | Cm | Cl/Cd
-16 | -0.376 | 0.16571 | -0.015 | -2.269
-15.5 | -0.42 | 0.15537 | -0.015 | -2.702
-15 | -0.46 | 0.14469 | -0.015 | -3.179
-14.5 | -0.496 | 0.13608 | -0.015 | -3.646
-14 | -0.529 | 0.17448 | -0.017 | -3.03
-13.5 | -0.556 | 0.11834 | -0.016 | -4.697
-13 | -0.579 | 0.11145 | -0.016 | -5.192
-12.5 | -0.596 | 0.10372 | -0.016 | -5.75
-12 | -0.609 | 0.09621 | -0.017 | -6.329
-11.5 | -0.616 | 0.08899 | -0.017 | -6.92
-11 | -0.617 | 0.09203 | -0.017 | -6.703
-10.5 | -0.613 | 0.07847 | -0.018 | -7.81
-10 | -0.603 | 0.0737 | -0.018 | -8.181
-9.5 | -0.588 | 0.06946 | -0.018 | -8.464
-9 | -0.568 | 0.06592 | -0.018 | -8.611
-8.5 | -0.543 | 0.06124 | -0.018 | -8.864
-8 | -0.514 | 0.05826 | -0.019 | -8.818
-7.5 | -0.481 | 0.05399 | -0.019 | -8.909
-7 | -0.445 | 0.05041 | -0.019 | -8.822
-6.5 | -0.406 | 0.04749 | -0.02 | -8.54
-6 | -0.364 | 0.04495 | -0.02 | -8.095
-5.5 | -0.396 | 0.01511 | -0.054 | -26.193
-5 | -0.275 | 0.04048 | -0.021 | -6.782
-4.5 | -0.282 | 0.01439 | -0.056 | -19.567
-4 | -0.222 | 0.01399 | -0.057 | -15.893
-3.5 | -0.162 | 0.01367 | -0.058 | -11.842
-3 | -0.101 | 0.01339 | -0.059 | -7.529
-2.5 | -0.039 | 0.013 | -0.06 | -3.014
-2 | 0.023 | 0.01251 | -0.06 | 1.821
-1.5 | 0.085 | 0.01235 | -0.061 | 6.879
-1 | 0.147 | 0.01012 | -0.062 | 14.529
-0.5 | 0.209 | 0.01013 | -0.063 | 20.657
0 | 0.274 | 0.01012 | -0.064 | 27.028
0.5 | 0.336 | 0.0102 | -0.065 | 32.945
1 | 0.398 | 0.01026 | -0.066 | 38.842
1.5 | 0.46 | 0.01023 | -0.067 | 45.004
2 | 0.522 | 0.01044 | -0.067 | 50.022
2.5 | 0.584 | 0.01099 | -0.068 | 53.112
3 | 0.645 | 0.01548 | -0.069 | 41.676
3.5 | 0.706 | 0.01583 | -0.07 | 44.604
4 | 0.766 | 0.01624 | -0.071 | 47.175
4.5 | 0.826 | 0.01671 | -0.072 | 49.408
5 | 0.884 | 0.01725 | -0.073 | 51.249
5.5 | 0.94 | 0.01776 | -0.073 | 52.919
6 | 0.993 | 0.01865 | -0.074 | 53.243
6.5 | 1.043 | 0.0193 | -0.075 | 54.061
7 | 1.09 | 0.01992 | -0.076 | 54.742
7.5 | 0.916 | 0.05124 | -0.04 | 17.873
8 | 0.956 | 0.05291 | -0.046 | 18.07
8.5 | 1.206 | 0.02358 | -0.078 | 51.16
9 | 1.029 | 0.05483 | -0.055 | 18.764
9.5 | 1.023 | 0.06632 | -0.047 | 15.42
10 | 1.027 | 0.07331 | -0.042 | 14.009
10.5 | 1.032 | 0.07996 | -0.041 | 12.9
11 | 1.03 | 0.08633 | -0.039 | 11.932
11.5 | 1.021 | 0.09355 | -0.036 | 10.919
12 | 1.007 | 0.0991 | -0.031 | 10.158
12.5 | 0.987 | 0.10787 | -0.03 | 9.154
13 | 0.959 | 0.11676 | -0.029 | 8.215
13.5 | 0.915 | 0.12796 | -0.029 | 7.15

## 22. Re 250k Mach 0.25 (2)
BIGFOIL.COM POLAR EXPORT
c5d
LOCKHEED C-5A BL758.6 |  |  |  | Cl Max: | 1.1358 | at alpha= | 10.5 | deg
XFOIL ncrit=9 |  |  |  | L/D Max: | 70.5699 | at alpha= | 3.5 | deg
Re: | 250000 |  |  | Cd Min: | 0.18094 | at alpha= | 15.5 | deg
Mach: | 0.25 |  |  | Cl=0 at alpha= | -0.84393 | deg
|  |  |  | @ Cl=0.1, Cd= | 0.01278
|  |  |  | @ Cl=0.4, Cd= | 0.011172
|  |  |  | @ Cl=0.6, Cd= | 0.0095067
alpha (deg) | Cl | Cd | Cm | Cl/Cd
-11.5 | -0.4925 | 0.12123 | -0.0352 | -4.0625
-11 | -0.4807 | 0.1158 | -0.0347 | -4.1511
-10.5 | -0.4815 | 0.1089 | -0.0364 | -4.4215
-10 | -0.5246 | 0.09641 | -0.0481 | -5.4413
-9.5 | -0.5244 | 0.08959 | -0.0443 | -5.8533
-9 | -0.5291 | 0.08419 | -0.0423 | -6.2846
-8.5 | -0.5614 | 0.07646 | -0.0432 | -7.3424
-8 | -0.6205 | 0.07033 | -0.0386 | -8.8227
-7.5 | -0.6527 | 0.06403 | -0.0339 | -10.1937
-6.5 | -0.7072 | 0.03569 | -0.0231 | -19.8151
-6 | -0.67 | 0.02907 | -0.0216 | -23.0478
-5.5 | -0.607 | 0.02454 | -0.0233 | -24.7351
-5 | -0.543 | 0.02158 | -0.0247 | -25.1622
-4.5 | -0.4744 | 0.01959 | -0.0271 | -24.2164
-4 | -0.4085 | 0.01794 | -0.029 | -22.7703
-3.5 | -0.3385 | 0.0168 | -0.0319 | -20.1488
-3 | -0.2709 | 0.0158 | -0.0343 | -17.1456
-2.5 | -0.2003 | 0.01443 | -0.0381 | -13.8808
-2 | -0.14 | 0.01281 | -0.0393 | -10.929
-1.5 | -0.0748 | 0.01274 | -0.0399 | -5.8713
-1 | -0.0194 | 0.01279 | -0.0383 | -1.5168
0 | 0.1049 | 0.01278 | -0.0379 | 8.2081
0.5 | 0.1892 | 0.01275 | -0.0421 | 14.8392
1 | 0.2953 | 0.01227 | -0.0514 | 24.0668
1.5 | 0.3992 | 0.01118 | -0.0594 | 35.7066
2 | 0.4874 | 0.01025 | -0.0644 | 47.5512
2.5 | 0.5728 | 0.00962 | -0.0691 | 59.5426
3 | 0.6448 | 0.00932 | -0.0714 | 69.1845
3.5 | 0.681 | 0.00965 | -0.0665 | 70.5699
4 | 0.6912 | 0.01087 | -0.057 | 63.5879
4.5 | 0.6963 | 0.01278 | -0.0474 | 54.4836
5 | 0.7217 | 0.01445 | -0.0415 | 49.9446
5.5 | 0.7572 | 0.01582 | -0.0373 | 47.8635
6 | 0.7978 | 0.01703 | -0.0339 | 46.8467
6.5 | 0.8396 | 0.0186 | -0.0309 | 45.1398
7 | 0.8858 | 0.02004 | -0.0286 | 44.2016
7.5 | 0.9352 | 0.02213 | -0.0271 | 42.2594
8 | 0.983 | 0.02379 | -0.0251 | 41.3199
8.5 | 1.0312 | 0.02651 | -0.0235 | 38.8985
9 | 1.0727 | 0.02866 | -0.0208 | 37.4285
9.5 | 1.1062 | 0.03258 | -0.0171 | 33.9533
10 | 1.1339 | 0.03525 | -0.0129 | 32.1674
10.5 | 1.1358 | 0.04056 | -0.0058 | 28.003
11 | 1.1184 | 0.04582 | 0.0028 | 24.4086
11.5 | 1.1069 | 0.05033 | 0.0087 | 21.9928
12 | 1.1008 | 0.05508 | 0.0124 | 19.9855
12.5 | 1.0572 | 0.06439 | 0.0143 | 16.4187
13 | 1.0088 | 0.07617 | 0.011 | 13.2441
13.5 | 0.8392 | 0.12487 | -0.0209 | 6.7206
14.5 | 0.783 | 0.1665 | -0.0429 | 4.7027
15 | 0.8003 | 0.17257 | -0.0441 | 4.6375
15.5 | 0.8146 | 0.18094 | -0.045 | 4.502

## 23. Re 250k Mach 0.50 (1)
BIGFOIL.COM POLAR EXPORT
c5d
LOCKHEED C-5A BL758.6 |  |  |  | Cl Max: | 1.219 | at alpha= | 20 | deg
JavaFoil+Calcfoil stall+Eppler ext transition |  |  |  | L/D Max: | 51.327 | at alpha= | 2 | deg
Re: | 250000 |  |  | Cd Min: | 0.01042 | at alpha= | 0 | deg
Mach: | 0.5 |  |  | Cl=0 at alpha= | -2.1812 | deg
|  |  |  | @ Cl=0.1, Cd= | 0.012758
|  |  |  | @ Cl=0.4, Cd= | 0.01052
|  |  |  | @ Cl=0.6, Cd= | 0.01252
alpha (deg) | Cl | Cd | Cm | Cl/Cd
-20 | -0.993 | 0.2771 | -0.019 | -3.584
-19.5 | -0.966 | 0.27327 | -0.02 | -3.537
-19 | -0.938 | 0.26036 | -0.02 | -3.601
-18.5 | -0.909 | 0.25176 | -0.02 | -3.61
-18 | -0.882 | 0.24177 | -0.02 | -3.647
-17.5 | -0.855 | 0.2438 | -0.02 | -3.505
-17 | -0.827 | 0.239 | -0.021 | -3.462
-16.5 | -0.8 | 0.228 | -0.021 | -3.509
-16 | -0.773 | 0.21606 | -0.022 | -3.578
-15.5 | -0.743 | 0.21341 | -0.021 | -3.483
-15 | -0.715 | 0.20159 | -0.021 | -3.549
-14.5 | -0.688 | 0.18669 | -0.021 | -3.684
-14 | -0.66 | 0.18195 | -0.021 | -3.629
-13.5 | -0.633 | 0.17545 | -0.022 | -3.607
-13 | -0.605 | 0.17401 | -0.022 | -3.478
-12.5 | -0.578 | 0.17569 | -0.022 | -3.287
-12 | -0.55 | 0.16854 | -0.023 | -3.263
-11.5 | -0.522 | 0.16497 | -0.023 | -3.166
-11 | -0.494 | 0.15227 | -0.022 | -3.242
-10.5 | -0.466 | 0.14142 | -0.022 | -3.292
-10 | -0.438 | 0.12515 | -0.022 | -3.499
-9.5 | -0.41 | 0.12812 | -0.022 | -3.201
-9 | -0.382 | 0.1177 | -0.023 | -3.248
-8.5 | -0.354 | 0.09195 | -0.022 | -3.851
-8 | -0.326 | 0.09353 | -0.022 | -3.486
-7.5 | -0.298 | 0.06431 | -0.022 | -4.636
-7 | -0.27 | 0.05667 | -0.023 | -4.769
-6.5 | -0.369 | 0.05182 | -0.023 | -7.114
-6 | -0.367 | 0.04964 | -0.023 | -7.398
-5.5 | -0.338 | 0.04518 | -0.023 | -7.472
-5 | -0.297 | 0.04256 | -0.023 | -6.967
-4.5 | -0.249 | 0.03972 | -0.024 | -6.277
-4 | -0.245 | 0.01482 | -0.064 | -16.555
-3.5 | -0.18 | 0.01439 | -0.065 | -12.485
-3 | -0.112 | 0.01393 | -0.066 | -8.057
-2.5 | -0.044 | 0.01353 | -0.067 | -3.229
-2 | 0.025 | 0.01296 | -0.068 | 1.963
-1.5 | 0.095 | 0.01277 | -0.069 | 7.432
-1 | 0.164 | 0.01261 | -0.07 | 13.039
-0.5 | 0.234 | 0.01043 | -0.071 | 22.428
0 | 0.306 | 0.01042 | -0.071 | 29.359
0.5 | 0.376 | 0.01053 | -0.072 | 35.678
1 | 0.445 | 0.0105 | -0.073 | 42.404
1.5 | 0.514 | 0.01068 | -0.074 | 48.173
2 | 0.583 | 0.01136 | -0.075 | 51.327
2.5 | 0.652 | 0.01607 | -0.076 | 40.559
3 | 0.719 | 0.01647 | -0.077 | 43.671
3.5 | 0.786 | 0.01703 | -0.078 | 46.142
4 | 0.852 | 0.01772 | -0.079 | 48.07
4.5 | 0.916 | 0.01837 | -0.08 | 49.853
5 | 0.977 | 0.01909 | -0.081 | 51.176
5.5 | 0.833 | 0.04323 | -0.043 | 19.268
6 | 0.868 | 0.04647 | -0.042 | 18.688
6.5 | 0.893 | 0.0505 | -0.042 | 17.689
7 | 0.917 | 0.05192 | -0.054 | 17.655
7.5 | 0.866 | 0.06257 | -0.044 | 13.844
8 | 0.567 | 0.0713 | -0.034 | 7.96
8.5 | 0.595 | 0.08492 | -0.033 | 7.003
9 | 0.622 | 0.13021 | -0.035 | 4.779
9.5 | 0.65 | 0.13468 | -0.037 | 4.827
10 | 0.678 | 0.14278 | -0.04 | 4.748
10.5 | 0.706 | 0.15782 | -0.043 | 4.474
11 | 0.733 | 0.15608 | -0.043 | 4.699
11.5 | 0.761 | 0.16041 | -0.044 | 4.741
12 | 0.787 | 0.16204 | -0.044 | 4.86
12.5 | 0.815 | 0.16911 | -0.045 | 4.817
13 | 0.841 | 0.1707 | -0.045 | 4.929
13.5 | 0.868 | 0.18806 | -0.046 | 4.618
14 | 0.896 | 0.19116 | -0.048 | 4.686
14.5 | 0.926 | 0.19856 | -0.053 | 4.666
15 | 0.952 | 0.21274 | -0.053 | 4.477
15.5 | 0.979 | 0.22994 | -0.053 | 4.258
16 | 1.006 | 0.23307 | -0.054 | 4.314
16.5 | 1.033 | 0.23894 | -0.055 | 4.321
17 | 1.063 | 0.25485 | -0.058 | 4.169
17.5 | 1.089 | 0.25997 | -0.059 | 4.188
18 | 1.115 | 0.25894 | -0.059 | 4.306
18.5 | 1.141 | 0.26249 | -0.059 | 4.347
19 | 1.167 | 0.27282 | -0.06 | 4.278
19.5 | 1.193 | 0.27809 | -0.06 | 4.29
20 | 1.219 | 0.27684 | -0.061 | 4.403

## 24. Re 250k Mach 0.50 (2)
BIGFOIL.COM POLAR EXPORT
c5d
LOCKHEED C-5A BL758.6 |  |  |  | Cl Max: | 1.0041 | at alpha= | 20 | deg
XFOIL ncrit=9 |  |  |  | L/D Max: | 64.8166 | at alpha= | 3 | deg
Re: | 250000 |  |  | Cd Min: | 0.28126 | at alpha= | 20 | deg
Mach: | 0.5 |  |  | Cl=0 at alpha= | -0.88099 | deg
|  |  |  | @ Cl=0.1, Cd= | 0.013305
|  |  |  | @ Cl=0.4, Cd= | 0.011547
|  |  |  | @ Cl=0.6, Cd= | 0.010159
alpha (deg) | Cl | Cd | Cm | Cl/Cd
-20 | -0.7334 | 0.2617 | 0.0256 | -2.8024
-19.5 | -0.7164 | 0.25521 | 0.018 | -2.8071
-19 | -0.6928 | 0.24546 | 0.0153 | -2.8225
-18.5 | -0.6712 | 0.23797 | 0.0116 | -2.8205
-18 | -0.6509 | 0.23027 | 0.0069 | -2.8267
-17.5 | -0.6411 | 0.22528 | -0.0014 | -2.8458
-17 | -0.6129 | 0.21452 | -0.0022 | -2.8571
-16.5 | -0.5923 | 0.20725 | -0.0054 | -2.8579
-16 | -0.5734 | 0.19993 | -0.0091 | -2.868
-15.5 | -0.5649 | 0.194 | -0.0161 | -2.9119
-15 | -0.5456 | 0.18503 | -0.0187 | -2.9487
-14.5 | -0.5235 | 0.17749 | -0.0199 | -2.9495
-14 | -0.5066 | 0.17059 | -0.0223 | -2.9697
-13.5 | -0.493 | 0.16355 | -0.0254 | -3.0144
-13 | -0.4999 | 0.1577 | -0.0325 | -3.1699
-12.5 | -0.4802 | 0.14881 | -0.0323 | -3.2269
-12 | -0.4619 | 0.14211 | -0.032 | -3.2503
-11.5 | -0.4525 | 0.13573 | -0.033 | -3.3338
-11 | -0.4705 | 0.12896 | -0.0399 | -3.6484
-10.5 | -0.4571 | 0.12098 | -0.038 | -3.7783
-10 | -0.4463 | 0.11497 | -0.0365 | -3.8819
-9.5 | -0.4453 | 0.1087 | -0.0363 | -4.0966
-9 | -0.4779 | 0.10087 | -0.0428 | -4.7378
-8.5 | -0.4821 | 0.09313 | -0.0407 | -5.1766
-8 | -0.4844 | 0.08732 | -0.0376 | -5.5474
-7.5 | -0.5253 | 0.07319 | -0.0431 | -7.1772
-7 | -0.5582 | 0.06661 | -0.0413 | -8.3801
-6.5 | -0.6103 | 0.0607 | -0.0358 | -10.0544
-6 | -0.6441 | 0.05033 | -0.0348 | -12.7975
-5.5 | -0.6242 | 0.03872 | -0.0387 | -16.1209
-5 | -0.5811 | 0.03148 | -0.0399 | -18.4593
-4.5 | -0.5204 | 0.02589 | -0.0406 | -20.1004
-4 | -0.4508 | 0.02216 | -0.0407 | -20.343
-3.5 | -0.3729 | 0.01966 | -0.0422 | -18.9674
-3 | -0.3003 | 0.01798 | -0.0429 | -16.7019
-2.5 | -0.2188 | 0.01663 | -0.0457 | -13.1569
-2 | -0.1509 | 0.01528 | -0.0466 | -9.8757
-1.5 | -0.076 | 0.01341 | -0.0486 | -5.6674
-1 | -0.0149 | 0.01336 | -0.046 | -1.1153
-0.5 | 0.0477 | 0.01336 | -0.0437 | 3.5704
0 | 0.1138 | 0.01329 | -0.0423 | 8.5628
0.5 | 0.2041 | 0.01288 | -0.0447 | 15.8463
1 | 0.2957 | 0.0125 | -0.0485 | 23.656
1.5 | 0.4041 | 0.01151 | -0.0549 | 35.1086
2 | 0.5058 | 0.01066 | -0.0602 | 47.4484
2.5 | 0.6036 | 0.01014 | -0.0647 | 59.5266
3 | 0.689 | 0.01063 | -0.067 | 64.8166
3.5 | 0.6939 | 0.01237 | -0.0559 | 56.0954
4 | 0.6879 | 0.01396 | -0.0428 | 49.2765
4.5 | 0.7114 | 0.01538 | -0.0346 | 46.2549
5 | 0.7441 | 0.01686 | -0.0278 | 44.134
5.5 | 0.7857 | 0.01849 | -0.0226 | 42.4932
6 | 0.8375 | 0.0207 | -0.0191 | 40.4589
6.5 | 0.8977 | 0.02301 | -0.0165 | 39.0135
7 | 0.9541 | 0.02639 | -0.0138 | 36.1538
7.5 | 0.9904 | 0.02999 | -0.008 | 33.0243
8 | 1.0033 | 0.03447 | -0.0005 | 29.1065
8.5 | 0.9887 | 0.04021 | 0.0083 | 24.5884
9 | 0.9616 | 0.04707 | 0.0147 | 20.4291
9.5 | 0.9287 | 0.05519 | 0.0169 | 16.8273
10 | 0.8929 | 0.06543 | 0.0142 | 13.6466
10.5 | 0.8393 | 0.08239 | 0.0027 | 10.1869
11 | 0.7972 | 0.10236 | -0.0106 | 7.7882
11.5 | 0.7967 | 0.11055 | -0.0133 | 7.2067
12 | 0.7827 | 0.12435 | -0.0203 | 6.2943
12.5 | 0.7759 | 0.13748 | -0.0271 | 5.6437
13 | 0.7759 | 0.14958 | -0.0334 | 5.1872
13.5 | 0.7676 | 0.16654 | -0.0439 | 4.6091
14 | 0.7859 | 0.17433 | -0.0466 | 4.5081
14.5 | 0.8065 | 0.18362 | -0.0483 | 4.3922
15 | 0.8092 | 0.19334 | -0.058 | 4.1854
15.5 | 0.831 | 0.20109 | -0.0606 | 4.1325
16 | 0.8536 | 0.21107 | -0.0631 | 4.0442
16.5 | 0.8613 | 0.21989 | -0.0728 | 3.917
17 | 0.8822 | 0.22798 | -0.0768 | 3.8696
17.5 | 0.9141 | 0.2387 | -0.0762 | 3.8295
18 | 0.9237 | 0.24648 | -0.0854 | 3.7476
18.5 | 0.9401 | 0.25501 | -0.0936 | 3.6865
19 | 0.962 | 0.263 | -0.098 | 3.6578
19.5 | 0.9906 | 0.27422 | -0.0986 | 3.6124
20 | 1.0041 | 0.28126 | -0.1079 | 3.57

## 25. Re 500k Mach 0.00 (1)
BIGFOIL.COM POLAR EXPORT
c5d
LOCKHEED C-5A BL758.6 |  |  |  | Cl Max: | 1.314 | at alpha= | 10.5 | deg
JavaFoil+Calcfoil stall+Eppler ext transition |  |  |  | L/D Max: | 64.281 | at alpha= | 8 | deg
Re: | 500000 |  |  | Cd Min: | 0.00811 | at alpha= | -1 | deg
Mach: | 0 |  |  | Cl=0 at alpha= | -2.1833 | deg
|  |  |  | @ Cl=0.1, Cd= | 0.0097102
|  |  |  | @ Cl=0.4, Cd= | 0.0082393
|  |  |  | @ Cl=0.6, Cd= | 0.01149
alpha (deg) | Cl | Cd | Cm | Cl/Cd
-19 | -0.644 | 0.18074 | -0.012 | -3.56
-18.5 | -0.657 | 0.17479 | -0.012 | -3.761
-18 | -0.671 | 0.1637 | -0.013 | -4.097
-17.5 | -0.683 | 0.15773 | -0.013 | -4.33
-17 | -0.695 | 0.14781 | -0.014 | -4.699
-16.5 | -0.705 | 0.14007 | -0.014 | -5.03
-16 | -0.713 | 0.13553 | -0.014 | -5.261
-15.5 | -0.72 | 0.1287 | -0.014 | -5.595
-15 | -0.725 | 0.11975 | -0.015 | -6.055
-14.5 | -0.728 | 0.11405 | -0.015 | -6.385
-14 | -0.729 | 0.10783 | -0.015 | -6.758
-13.5 | -0.727 | 0.10142 | -0.015 | -7.166
-13 | -0.723 | 0.09693 | -0.016 | -7.455
-12.5 | -0.715 | 0.09139 | -0.016 | -7.825
-12 | -0.705 | 0.08797 | -0.016 | -8.01
-11.5 | -0.691 | 0.08223 | -0.016 | -8.408
-11 | -0.675 | 0.0775 | -0.016 | -8.709
-10.5 | -0.656 | 0.07146 | -0.018 | -9.178
-10 | -0.633 | 0.06732 | -0.017 | -9.401
-9.5 | -0.607 | 0.06339 | -0.017 | -9.578
-9 | -0.579 | 0.05949 | -0.018 | -9.725
-8.5 | -0.547 | 0.05619 | -0.018 | -9.739
-8 | -0.513 | 0.0529 | -0.018 | -9.703
-7.5 | -0.589 | 0.01458 | -0.049 | -40.432
-7 | -0.542 | 0.0142 | -0.05 | -38.178
-6.5 | -0.492 | 0.01386 | -0.051 | -35.522
-6 | -0.44 | 0.01337 | -0.052 | -32.912
-5.5 | -0.386 | 0.01297 | -0.053 | -29.765
-5 | -0.331 | 0.01261 | -0.053 | -26.218
-4.5 | -0.274 | 0.01231 | -0.054 | -22.231
-4 | -0.216 | 0.01194 | -0.055 | -18.065
-3.5 | -0.157 | 0.01168 | -0.056 | -13.443
-3 | -0.098 | 0.01132 | -0.057 | -8.633
-2.5 | -0.038 | 0.01101 | -0.058 | -3.448
-2 | 0.022 | 0.01053 | -0.059 | 2.096
-1.5 | 0.082 | 0.01038 | -0.059 | 7.926
-1 | 0.143 | 0.00811 | -0.06 | 17.568
-0.5 | 0.203 | 0.00812 | -0.061 | 24.988
0 | 0.265 | 0.00814 | -0.062 | 32.548
0.5 | 0.325 | 0.00816 | -0.063 | 39.877
1 | 0.386 | 0.00823 | -0.064 | 46.883
1.5 | 0.446 | 0.00827 | -0.065 | 53.944
2 | 0.506 | 0.00841 | -0.065 | 60.161
2.5 | 0.566 | 0.00896 | -0.066 | 63.135
3 | 0.625 | 0.01335 | -0.067 | 46.829
3.5 | 0.684 | 0.01359 | -0.068 | 50.321
4 | 0.743 | 0.01394 | -0.069 | 53.279
4.5 | 0.801 | 0.0143 | -0.069 | 55.982
5 | 0.858 | 0.01471 | -0.07 | 58.321
5.5 | 0.913 | 0.0151 | -0.071 | 60.434
6 | 0.966 | 0.01582 | -0.072 | 61.046
6.5 | 1.017 | 0.01633 | -0.073 | 62.256
7 | 1.065 | 0.01703 | -0.073 | 62.563
7.5 | 1.111 | 0.01731 | -0.074 | 64.188
8 | 1.154 | 0.01795 | -0.075 | 64.281
8.5 | 1.194 | 0.01923 | -0.076 | 62.077
9 | 1.23 | 0.02028 | -0.076 | 60.643
9.5 | 1.262 | 0.02121 | -0.077 | 59.494
10 | 1.29 | 0.02223 | -0.078 | 58.047
10.5 | 1.314 | 0.02345 | -0.079 | 56.052
11 | 1.238 | 0.03273 | -0.073 | 37.812
11.5 | 1.109 | 0.07304 | -0.052 | 15.186
12 | 1.109 | 0.08099 | -0.049 | 13.698
12.5 | 1.11 | 0.08778 | -0.047 | 12.647
13 | 1.106 | 0.09516 | -0.045 | 11.623
13.5 | 1.094 | 0.10237 | -0.043 | 10.69
14 | 1.08 | 0.1086 | -0.043 | 9.947
14.5 | 1.063 | 0.1168 | -0.042 | 9.097
15 | 1.04 | 0.12467 | -0.04 | 8.346
15.5 | 1.018 | 0.13248 | -0.04 | 7.681

## 26. Re 500k Mach 0.00 (2)
BIGFOIL.COM POLAR EXPORT
c5d
LOCKHEED C-5A BL758.6 |  |  |  | Cl Max: | 1.3537 | at alpha= | 15 | deg
XFOIL ncrit=9 |  |  |  | L/D Max: | 77.568 | at alpha= | 3 | deg
Re: | 500000 |  |  | Cd Min: | 0.24239 | at alpha= | 20 | deg
Mach: | 0 |  |  | Cl=0 at alpha= | -1.8603 | deg
|  |  |  | @ Cl=0.1, Cd= | 0.0075961
|  |  |  | @ Cl=0.4, Cd= | 0.00629
|  |  |  | @ Cl=0.6, Cd= | 0.0080314
alpha (deg) | Cl | Cd | Cm | Cl/Cd
-14 | -0.5337 | 0.14885 | -0.0247 | -3.5855
-13.5 | -0.5321 | 0.13945 | -0.0293 | -3.8157
-13 | -0.524 | 0.13265 | -0.0294 | -3.9502
-12.5 | -0.5136 | 0.12686 | -0.0306 | -4.0486
-12 | -0.5076 | 0.12025 | -0.0324 | -4.2212
-11.5 | -0.5078 | 0.11248 | -0.035 | -4.5146
-11 | -0.5358 | 0.09683 | -0.0445 | -5.5334
-10.5 | -0.5988 | 0.07516 | -0.0589 | -7.967
-10 | -0.664 | 0.06824 | -0.0559 | -9.7304
-9.5 | -0.7231 | 0.06417 | -0.0454 | -11.2685
-9 | -0.8138 | 0.03439 | -0.0416 | -23.6639
-8.5 | -0.7768 | 0.02891 | -0.0414 | -26.8696
-8 | -0.7307 | 0.02369 | -0.042 | -30.8442
-7.5 | -0.673 | 0.02067 | -0.0438 | -32.5593
-7 | -0.6232 | 0.01895 | -0.0434 | -32.8865
-6.5 | -0.5635 | 0.01742 | -0.0449 | -32.3479
-6 | -0.4966 | 0.01622 | -0.0478 | -30.6165
-5.5 | -0.4432 | 0.01476 | -0.048 | -30.0271
-5 | -0.3837 | 0.01376 | -0.0493 | -27.8852
-4.5 | -0.3179 | 0.01289 | -0.0519 | -24.6625
-4 | -0.2483 | 0.01212 | -0.0553 | -20.4868
-3.5 | -0.1975 | 0.0114 | -0.0545 | -17.3246
-3 | -0.1287 | 0.01054 | -0.0578 | -12.2106
-2.5 | -0.0643 | 0.00906 | -0.0607 | -7.0971
-2 | -0.0174 | 0.0082 | -0.059 | -2.122
-1.5 | 0.0449 | 0.00782 | -0.06 | 5.7417
-1 | 0.1015 | 0.00759 | -0.0597 | 13.3729
-0.5 | 0.1612 | 0.0073 | -0.0599 | 22.0822
0 | 0.2163 | 0.00705 | -0.0591 | 30.6809
0.5 | 0.2712 | 0.00667 | -0.0578 | 40.6597
1 | 0.325 | 0.0064 | -0.0564 | 50.7812
1.5 | 0.3762 | 0.00629 | -0.0546 | 59.8092
2 | 0.4272 | 0.00629 | -0.0528 | 67.9173
2.5 | 0.4826 | 0.00646 | -0.0521 | 74.7059
3 | 0.5422 | 0.00699 | -0.0528 | 77.568
3.5 | 0.6027 | 0.00808 | -0.0543 | 74.5916
4 | 0.6622 | 0.00989 | -0.0565 | 66.9565
4.5 | 0.6971 | 0.01091 | -0.0531 | 63.8955
5 | 0.7288 | 0.01176 | -0.0487 | 61.9728
5.5 | 0.7681 | 0.01252 | -0.0455 | 61.3498
6 | 0.8117 | 0.01318 | -0.0433 | 61.5857
6.5 | 0.8533 | 0.01412 | -0.0407 | 60.432
7 | 0.8974 | 0.01492 | -0.0387 | 60.1475
7.5 | 0.9408 | 0.01578 | -0.0367 | 59.6198
8 | 0.9789 | 0.01726 | -0.0338 | 56.7149
8.5 | 1.0227 | 0.01811 | -0.0319 | 56.4716
9 | 1.0629 | 0.01931 | -0.0297 | 55.044
9.5 | 1.1017 | 0.02071 | -0.0271 | 53.1965
10 | 1.1392 | 0.02159 | -0.0244 | 52.7652
10.5 | 1.1732 | 0.02311 | -0.0214 | 50.7659
11 | 1.2081 | 0.02398 | -0.0184 | 50.3795
11.5 | 1.2374 | 0.02563 | -0.015 | 48.2794
12 | 1.269 | 0.02674 | -0.012 | 47.457
12.5 | 1.2927 | 0.02863 | -0.0084 | 45.1519
13 | 1.317 | 0.03057 | -0.005 | 43.0815
13.5 | 1.338 | 0.03266 | -0.0018 | 40.9675
14 | 1.344 | 0.03632 | 0.0022 | 37.0044
14.5 | 1.3517 | 0.03999 | 0.0054 | 33.801
15 | 1.3537 | 0.04441 | 0.0079 | 30.4819
15.5 | 1.353 | 0.04939 | 0.0093 | 27.3942
16 | 1.3461 | 0.05559 | 0.0093 | 24.2148
16.5 | 1.3228 | 0.06478 | 0.0075 | 20.4199
17 | 1.2847 | 0.07755 | 0.0027 | 16.5661
17.5 | 1.2447 | 0.09259 | -0.0053 | 13.4431
18 | 1.1901 | 0.1121 | -0.0166 | 10.6164
19 | 0.882 | 0.23163 | -0.08 | 3.8078
19.5 | 0.8975 | 0.23777 | -0.0838 | 3.7747
20 | 0.9159 | 0.24239 | -0.0859 | 3.7786

## 27. Re 500k Mach 0.10 (1)
BIGFOIL.COM POLAR EXPORT
c5d
LOCKHEED C-5A BL758.6 |  |  |  | Cl Max: | 1.29 | at alpha= | 10.5 | deg
JavaFoil+Calcfoil stall+Eppler ext transition |  |  |  | L/D Max: | 63.939 | at alpha= | 8 | deg
Re: | 500000 |  |  | Cd Min: | 0.0081 | at alpha= | -1 | deg
Mach: | 0.1 |  |  | Cl=0 at alpha= | -2.1833 | deg
|  |  |  | @ Cl=0.1, Cd= | 0.0097268
|  |  |  | @ Cl=0.4, Cd= | 0.00823
|  |  |  | @ Cl=0.6, Cd= | 0.011328
alpha (deg) | Cl | Cd | Cm | Cl/Cd
-18.5 | -0.609 | 0.17515 | -0.012 | -3.478
-18 | -0.625 | 0.16948 | -0.013 | -3.69
-17.5 | -0.641 | 0.15879 | -0.013 | -4.036
-17 | -0.655 | 0.15256 | -0.013 | -4.296
-16.5 | -0.669 | 0.14034 | -0.014 | -4.765
-16 | -0.68 | 0.13776 | -0.014 | -4.94
-15.5 | -0.691 | 0.12848 | -0.014 | -5.375
-15 | -0.699 | 0.12172 | -0.015 | -5.743
-14.5 | -0.705 | 0.11666 | -0.015 | -6.044
-14 | -0.709 | 0.10876 | -0.015 | -6.516
-13.5 | -0.71 | 0.10208 | -0.015 | -6.952
-13 | -0.708 | 0.09779 | -0.016 | -7.239
-12.5 | -0.703 | 0.09191 | -0.016 | -7.651
-12 | -0.695 | 0.085 | -0.017 | -8.179
-11.5 | -0.684 | 0.08359 | -0.016 | -8.179
-11 | -0.67 | 0.07654 | -0.018 | -8.75
-10.5 | -0.652 | 0.07155 | -0.018 | -9.11
-10 | -0.63 | 0.06748 | -0.018 | -9.34
-9.5 | -0.606 | 0.06386 | -0.017 | -9.482
-9 | -0.578 | 0.06001 | -0.018 | -9.63
-8.5 | -0.547 | 0.05658 | -0.018 | -9.672
-8 | -0.514 | 0.05318 | -0.018 | -9.662
-7.5 | -0.482 | 0.04917 | -0.026 | -9.796
-7 | -0.544 | 0.01432 | -0.05 | -37.956
-6.5 | -0.494 | 0.01387 | -0.051 | -35.598
-6 | -0.442 | 0.01347 | -0.052 | -32.783
-5.5 | -0.388 | 0.013 | -0.053 | -29.822
-5 | -0.332 | 0.01269 | -0.054 | -26.167
-4.5 | -0.275 | 0.0123 | -0.055 | -22.344
-4 | -0.217 | 0.01203 | -0.055 | -18.013
-3.5 | -0.158 | 0.01168 | -0.056 | -13.506
-3 | -0.098 | 0.01132 | -0.057 | -8.675
-2.5 | -0.038 | 0.01109 | -0.058 | -3.439
-2 | 0.022 | 0.01052 | -0.059 | 2.108
-1.5 | 0.083 | 0.01037 | -0.06 | 7.972
-1 | 0.143 | 0.0081 | -0.061 | 17.684
-0.5 | 0.204 | 0.00815 | -0.061 | 25.011
0 | 0.266 | 0.00813 | -0.062 | 32.736
0.5 | 0.327 | 0.00819 | -0.063 | 39.92
1 | 0.388 | 0.00822 | -0.064 | 47.172
1.5 | 0.448 | 0.00827 | -0.065 | 54.224
2 | 0.508 | 0.00845 | -0.066 | 60.146
2.5 | 0.568 | 0.00896 | -0.067 | 63.408
3 | 0.628 | 0.0134 | -0.067 | 46.875
3.5 | 0.687 | 0.0137 | -0.068 | 50.177
4 | 0.746 | 0.01403 | -0.069 | 53.172
4.5 | 0.805 | 0.01437 | -0.07 | 55.986
5 | 0.862 | 0.01475 | -0.071 | 58.431
5.5 | 0.917 | 0.01517 | -0.071 | 60.42
6 | 0.97 | 0.01593 | -0.072 | 60.873
6.5 | 1.021 | 0.01642 | -0.073 | 62.155
7 | 1.069 | 0.01697 | -0.074 | 63.018
7.5 | 1.115 | 0.01744 | -0.075 | 63.915
8 | 1.157 | 0.0181 | -0.075 | 63.939
8.5 | 1.196 | 0.01936 | -0.076 | 61.786
9 | 1.232 | 0.02054 | -0.077 | 59.965
9.5 | 1.263 | 0.02144 | -0.078 | 58.891
10 | 1.289 | 0.02253 | -0.078 | 57.237
10.5 | 1.29 | 0.02408 | -0.078 | 53.555
11 | 1.107 | 0.06422 | -0.056 | 17.244
11.5 | 1.098 | 0.0754 | -0.05 | 14.568
12 | 1.099 | 0.08246 | -0.048 | 13.328
12.5 | 1.095 | 0.09038 | -0.045 | 12.116
13 | 1.09 | 0.09754 | -0.043 | 11.174
13.5 | 1.076 | 0.10344 | -0.043 | 10.403
14 | 1.058 | 0.11046 | -0.042 | 9.58
14.5 | 1.035 | 0.11874 | -0.04 | 8.718
15 | 1.011 | 0.12608 | -0.04 | 8.018
15.5 | 0.981 | 0.13372 | -0.035 | 7.335

## 28. Re 500k Mach 0.10 (2)
BIGFOIL.COM POLAR EXPORT
c5d
LOCKHEED C-5A BL758.6 |  |  |  | Cl Max: | 1.3362 | at alpha= | 14.5 | deg
XFOIL ncrit=9 |  |  |  | L/D Max: | 77.4644 | at alpha= | 3 | deg
Re: | 500000 |  |  | Cd Min: | 0.19736 | at alpha= | 19.5 | deg
Mach: | 0.1 |  |  | Cl=0 at alpha= | -99 | deg
|  |  |  | @ Cl=0.1, Cd= | 0.00705
|  |  |  | @ Cl=0.4, Cd= | 0.00631
|  |  |  | @ Cl=0.6, Cd= | 0.0081047
alpha (deg) | Cl | Cd | Cm | Cl/Cd
0 | 0.2174 | 0.00705 | -0.0594 | 30.8369
0.5 | 0.2727 | 0.00668 | -0.0581 | 40.8234
1 | 0.326 | 0.00642 | -0.0565 | 50.7788
1.5 | 0.3781 | 0.00631 | -0.0548 | 59.9208
2 | 0.4289 | 0.00631 | -0.0529 | 67.9715
2.5 | 0.4843 | 0.00649 | -0.0521 | 74.6225
3 | 0.5438 | 0.00702 | -0.0526 | 77.4644
3.5 | 0.6039 | 0.00818 | -0.054 | 73.8264
4 | 0.6638 | 0.01 | -0.0563 | 66.38
5 | 0.7309 | 0.01185 | -0.0483 | 61.6793
5.5 | 0.7703 | 0.01262 | -0.0451 | 61.038
6 | 0.8146 | 0.01326 | -0.0429 | 61.4329
6.5 | 0.8554 | 0.0143 | -0.0401 | 59.8182
7 | 0.9004 | 0.01504 | -0.0381 | 59.867
7.5 | 0.9436 | 0.01595 | -0.0359 | 59.1599
8 | 0.9823 | 0.01742 | -0.033 | 56.3892
8.5 | 1.0259 | 0.01833 | -0.031 | 55.9684
9 | 1.0647 | 0.01988 | -0.0284 | 53.5563
9.5 | 1.1045 | 0.02096 | -0.0259 | 52.6956
10 | 1.1413 | 0.02196 | -0.0229 | 51.9718
10.5 | 1.1757 | 0.02344 | -0.0198 | 50.1578
11 | 1.2098 | 0.02439 | -0.0167 | 49.6023
11.5 | 1.239 | 0.02616 | -0.0131 | 47.3624
12 | 1.2697 | 0.02732 | -0.0099 | 46.4751
12.5 | 1.2919 | 0.0295 | -0.0061 | 43.7932
13 | 1.3138 | 0.03168 | -0.0025 | 41.471
13.5 | 1.3314 | 0.03412 | 0.0009 | 39.0211
14 | 1.3344 | 0.03825 | 0.0049 | 34.8863
14.5 | 1.3362 | 0.04267 | 0.008 | 31.3147
15 | 1.3329 | 0.04788 | 0.01 | 27.8383
15.5 | 1.3269 | 0.05388 | 0.0105 | 24.6269
16 | 1.3134 | 0.06158 | 0.0092 | 21.3284
16.5 | 1.2843 | 0.07261 | 0.0053 | 17.6876
17 | 1.2431 | 0.0873 | -0.0021 | 14.2394
17.5 | 1.1941 | 0.10547 | -0.0127 | 11.3217
18.5 | 0.599 | 0.18763 | -0.0381 | 3.1925
19 | 0.6094 | 0.19183 | -0.0396 | 3.1768
19.5 | 0.6202 | 0.19736 | -0.0407 | 3.1425

## 29. Re 500k Mach 0.25 (1)
BIGFOIL.COM POLAR EXPORT
c5d
LOCKHEED C-5A BL758.6 |  |  |  | Cl Max: | 1.256 | at alpha= | 9.5 | deg
JavaFoil+Calcfoil stall+Eppler ext transition |  |  |  | L/D Max: | 64.281 | at alpha= | 2.5 | deg
Re: | 500000 |  |  | Cd Min: | 0.00817 | at alpha= | 0 | deg
Mach: | 0.25 |  |  | Cl=0 at alpha= | -2.1855 | deg
|  |  |  | @ Cl=0.1, Cd= | 0.0099487
|  |  |  | @ Cl=0.4, Cd= | 0.0082726
|  |  |  | @ Cl=0.6, Cd= | 0.010266
alpha (deg) | Cl | Cd | Cm | Cl/Cd
-16 | -0.376 | 0.14344 | -0.015 | -2.623
-15.5 | -0.42 | 0.14106 | -0.016 | -2.979
-15 | -0.46 | 0.13048 | -0.016 | -3.527
-14.5 | -0.496 | 0.12147 | -0.016 | -4.087
-14 | -0.529 | 0.14801 | -0.017 | -3.572
-13.5 | -0.556 | 0.10809 | -0.016 | -5.144
-13 | -0.579 | 0.10112 | -0.017 | -5.724
-12.5 | -0.597 | 0.0957 | -0.017 | -6.235
-12 | -0.609 | 0.08931 | -0.018 | -6.823
-11.5 | -0.616 | 0.0839 | -0.018 | -7.344
-11 | -0.617 | 0.0788 | -0.018 | -7.833
-10.5 | -0.614 | 0.07334 | -0.02 | -8.366
-10 | -0.603 | 0.06859 | -0.019 | -8.796
-9.5 | -0.589 | 0.06503 | -0.02 | -9.053
-9 | -0.568 | 0.0613 | -0.02 | -9.267
-8.5 | -0.543 | 0.05754 | -0.019 | -9.434
-8 | -0.514 | 0.05478 | -0.019 | -9.378
-7.5 | -0.482 | 0.05098 | -0.023 | -9.46
-7 | -0.445 | 0.04786 | -0.02 | -9.292
-6.5 | -0.502 | 0.01416 | -0.052 | -35.43
-6 | -0.45 | 0.01375 | -0.053 | -32.736
-5.5 | -0.396 | 0.01327 | -0.054 | -29.848
-5 | -0.34 | 0.01286 | -0.055 | -26.42
-4.5 | -0.282 | 0.01245 | -0.056 | -22.618
-4 | -0.222 | 0.01216 | -0.057 | -18.28
-3.5 | -0.162 | 0.01188 | -0.058 | -13.637
-3 | -0.101 | 0.01153 | -0.059 | -8.746
-2.5 | -0.039 | 0.01117 | -0.06 | -3.508
-2 | 0.023 | 0.01058 | -0.06 | 2.154
-1.5 | 0.085 | 0.01051 | -0.061 | 8.083
-1 | 0.147 | 0.00819 | -0.062 | 17.967
-0.5 | 0.209 | 0.0082 | -0.063 | 25.548
0 | 0.274 | 0.00817 | -0.064 | 33.462
0.5 | 0.336 | 0.00823 | -0.065 | 40.809
1 | 0.398 | 0.00827 | -0.066 | 48.19
1.5 | 0.46 | 0.00835 | -0.067 | 55.149
2 | 0.522 | 0.00881 | -0.067 | 59.275
2.5 | 0.584 | 0.00908 | -0.068 | 64.281
3 | 0.645 | 0.0136 | -0.069 | 47.431
3.5 | 0.706 | 0.01394 | -0.07 | 50.648
4 | 0.766 | 0.01426 | -0.071 | 53.738
4.5 | 0.826 | 0.01466 | -0.072 | 56.315
5 | 0.884 | 0.01509 | -0.073 | 58.579
5.5 | 0.94 | 0.01555 | -0.073 | 60.431
6 | 0.993 | 0.01635 | -0.074 | 60.719
6.5 | 1.043 | 0.01694 | -0.075 | 61.568
7 | 1.09 | 0.01753 | -0.076 | 62.19
7.5 | 1.134 | 0.01808 | -0.077 | 62.697
8 | 1.172 | 0.01898 | -0.077 | 61.784
8.5 | 1.206 | 0.02066 | -0.078 | 58.373
9 | 1.234 | 0.02165 | -0.079 | 57.01
9.5 | 1.256 | 0.02296 | -0.08 | 54.709
10 | 1.058 | 0.05959 | -0.056 | 17.75
10.5 | 1.044 | 0.07106 | -0.049 | 14.686
11 | 1.039 | 0.07771 | -0.047 | 13.373
11.5 | 1.027 | 0.08588 | -0.043 | 11.964
12 | 1.013 | 0.09246 | -0.041 | 10.951
12.5 | 0.992 | 0.09994 | -0.04 | 9.923
13 | 0.96 | 0.10677 | -0.034 | 8.995
13.5 | 0.916 | 0.11493 | -0.033 | 7.968
14 | 0.864 | 0.12562 | -0.032 | 6.876
14.5 | 0.805 | 0.13349 | -0.032 | 6.034

## 30. Re 500k Mach 0.25 (2)
BIGFOIL.COM POLAR EXPORT
c5d
LOCKHEED C-5A BL758.6 |  |  |  | Cl Max: | 1.2607 | at alpha= | 13 | deg
XFOIL ncrit=9 |  |  |  | L/D Max: | 75.9917 | at alpha= | 3 | deg
Re: | 500000 |  |  | Cd Min: | 0.21767 | at alpha= | 18 | deg
Mach: | 0.25 |  |  | Cl=0 at alpha= | -1.8798 | deg
|  |  |  | @ Cl=0.1, Cd= | 0.0076984
|  |  |  | @ Cl=0.4, Cd= | 0.0063923
|  |  |  | @ Cl=0.6, Cd= | 0.0084758
alpha (deg) | Cl | Cd | Cm | Cl/Cd
-13 | -0.5067 | 0.1386 | -0.0285 | -3.6558
-12.5 | -0.4958 | 0.13251 | -0.0299 | -3.7416
-12 | -0.4896 | 0.12568 | -0.0318 | -3.8956
-11.5 | -0.4903 | 0.11761 | -0.0347 | -4.1689
-11 | -0.509 | 0.10496 | -0.0421 | -4.8495
-10.5 | -0.5272 | 0.09449 | -0.0444 | -5.5794
-10 | -0.5345 | 0.08813 | -0.0441 | -6.0649
-9.5 | -0.552 | 0.08064 | -0.0447 | -6.8452
-9 | -0.6093 | 0.06804 | -0.05 | -8.955
-8.5 | -0.7105 | 0.04902 | -0.0491 | -14.4941
-8 | -0.7237 | 0.03327 | -0.05 | -21.7523
-7.5 | -0.6864 | 0.02539 | -0.0502 | -27.0343
-7 | -0.6402 | 0.02194 | -0.049 | -29.1796
-6.5 | -0.5788 | 0.01941 | -0.0502 | -29.8197
-6 | -0.5098 | 0.01739 | -0.0527 | -29.3157
-5.5 | -0.4588 | 0.01567 | -0.0514 | -29.2789
-5 | -0.3928 | 0.01466 | -0.0533 | -26.794
-4.5 | -0.3239 | 0.01346 | -0.0559 | -24.0639
-4 | -0.2702 | 0.01264 | -0.0551 | -21.3766
-3.5 | -0.2014 | 0.01178 | -0.0576 | -17.0968
-3 | -0.1282 | 0.01081 | -0.0612 | -11.8594
-2.5 | -0.0726 | 0.00991 | -0.0613 | -7.3259
-1 | 0.103 | 0.00766 | -0.0613 | 13.4465
-0.5 | 0.1656 | 0.00738 | -0.0617 | 22.439
0 | 0.2248 | 0.00707 | -0.0611 | 31.7963
0.5 | 0.2821 | 0.00672 | -0.0599 | 41.9792
1 | 0.3343 | 0.0065 | -0.0576 | 51.4308
1.5 | 0.3881 | 0.00639 | -0.0559 | 60.7355
2 | 0.4408 | 0.0064 | -0.0539 | 68.875
2.5 | 0.493 | 0.00664 | -0.0519 | 74.247
3 | 0.5517 | 0.00726 | -0.0518 | 75.9917
3.5 | 0.6097 | 0.00872 | -0.0524 | 69.9197
4 | 0.6724 | 0.01059 | -0.0549 | 63.4939
4.5 | 0.7083 | 0.0115 | -0.0511 | 61.5913
5 | 0.7427 | 0.01226 | -0.0464 | 60.5791
5.5 | 0.7841 | 0.01303 | -0.043 | 60.1765
6 | 0.8289 | 0.01377 | -0.0403 | 60.1961
6.5 | 0.8704 | 0.01487 | -0.037 | 58.534
7 | 0.9152 | 0.01579 | -0.0344 | 57.9607
7.5 | 0.9558 | 0.01715 | -0.0312 | 55.7318
8 | 0.9988 | 0.01845 | -0.0283 | 54.1355
8.5 | 1.0401 | 0.01963 | -0.0252 | 52.9852
9 | 1.0795 | 0.02146 | -0.022 | 50.3029
9.5 | 1.1172 | 0.02265 | -0.0184 | 49.3245
10 | 1.1517 | 0.02453 | -0.0146 | 46.9507
10.5 | 1.1839 | 0.02581 | -0.0106 | 45.8698
11 | 1.21 | 0.0283 | -0.0061 | 42.7562
11.5 | 1.2351 | 0.03013 | -0.0018 | 40.9924
12 | 1.2476 | 0.03356 | 0.0031 | 37.1752
12.5 | 1.2563 | 0.03722 | 0.0075 | 33.7534
13 | 1.2607 | 0.04126 | 0.011 | 30.555
13.5 | 1.2412 | 0.04831 | 0.0137 | 25.6924
14 | 1.2097 | 0.05792 | 0.0132 | 20.8857
14.5 | 1.1683 | 0.07081 | 0.008 | 16.4991
15 | 1.1188 | 0.088 | -0.0023 | 12.7136
15.5 | 1.058 | 0.11003 | -0.0161 | 9.6156
16 | 0.8269 | 0.18429 | -0.0543 | 4.4869
16.5 | 0.8445 | 0.18915 | -0.0563 | 4.4647
17 | 0.8401 | 0.20566 | -0.0655 | 4.0849
17.5 | 0.8555 | 0.21249 | -0.0692 | 4.0261
18 | 0.8753 | 0.21767 | -0.0709 | 4.0212

## 31. Re 500k Mach 0.50 (1)
BIGFOIL.COM POLAR EXPORT
c5d
LOCKHEED C-5A BL758.6 |  |  |  | Cl Max: | 1.219 | at alpha= | 20 | deg
JavaFoil+Calcfoil stall+Eppler ext transition |  |  |  | L/D Max: | 62.377 | at alpha= | 2 | deg
Re: | 500000 |  |  | Cd Min: | 0.00839 | at alpha= | 0 | deg
Mach: | 0.5 |  |  | Cl=0 at alpha= | -2.1812 | deg
|  |  |  | @ Cl=0.1, Cd= | 0.010779
|  |  |  | @ Cl=0.4, Cd= | 0.0084978
|  |  |  | @ Cl=0.6, Cd= | 0.010515
alpha (deg) | Cl | Cd | Cm | Cl/Cd
-20 | -0.993 | 0.23279 | -0.019 | -4.266
-19.5 | -0.966 | 0.22808 | -0.02 | -4.237
-19 | -0.939 | 0.22277 | -0.02 | -4.216
-18.5 | -0.909 | 0.21302 | -0.02 | -4.269
-18 | -0.882 | 0.20827 | -0.02 | -4.234
-17.5 | -0.855 | 0.19945 | -0.02 | -4.285
-17 | -0.827 | 0.19512 | -0.021 | -4.24
-16.5 | -0.8 | 0.19106 | -0.021 | -4.188
-16 | -0.773 | 0.18628 | -0.022 | -4.15
-15.5 | -0.744 | 0.17833 | -0.021 | -4.174
-15 | -0.716 | 0.16802 | -0.021 | -4.26
-14.5 | -0.688 | 0.1594 | -0.021 | -4.317
-14 | -0.66 | 0.15217 | -0.021 | -4.34
-13.5 | -0.633 | 0.14674 | -0.022 | -4.314
-13 | -0.605 | 0.14921 | -0.022 | -4.057
-12.5 | -0.578 | 0.14448 | -0.022 | -3.998
-12 | -0.55 | 0.13907 | -0.023 | -3.955
-11.5 | -0.522 | 0.13453 | -0.023 | -3.883
-11 | -0.494 | 0.12793 | -0.023 | -3.861
-10.5 | -0.466 | 0.11898 | -0.022 | -3.914
-10 | -0.438 | 0.10626 | -0.022 | -4.122
-9.5 | -0.41 | 0.10697 | -0.023 | -3.834
-9 | -0.382 | 0.09907 | -0.023 | -3.859
-8.5 | -0.354 | 0.0796 | -0.023 | -4.45
-8 | -0.326 | 0.08074 | -0.022 | -4.039
-7.5 | -0.298 | 0.05889 | -0.023 | -5.063
-7 | -0.271 | 0.05293 | -0.026 | -5.114
-6.5 | -0.369 | 0.04881 | -0.027 | -7.569
-6 | -0.369 | 0.04518 | -0.028 | -8.158
-5.5 | -0.417 | 0.01449 | -0.061 | -28.807
-5 | -0.297 | 0.04018 | -0.023 | -7.38
-4.5 | -0.249 | 0.03783 | -0.024 | -6.591
-4 | -0.245 | 0.01295 | -0.064 | -18.958
-3.5 | -0.18 | 0.01244 | -0.065 | -14.449
-3 | -0.112 | 0.0121 | -0.066 | -9.277
-2.5 | -0.044 | 0.01166 | -0.067 | -3.749
-2 | 0.025 | 0.01096 | -0.068 | 2.321
-1.5 | 0.095 | 0.01079 | -0.069 | 8.791
-1 | 0.164 | 0.01064 | -0.07 | 15.454
-0.5 | 0.234 | 0.00842 | -0.071 | 27.792
0 | 0.306 | 0.00839 | -0.072 | 36.465
0.5 | 0.376 | 0.00847 | -0.072 | 44.365
1 | 0.445 | 0.00855 | -0.073 | 52.096
1.5 | 0.514 | 0.00902 | -0.074 | 57.061
2 | 0.583 | 0.00935 | -0.075 | 62.377
2.5 | 0.652 | 0.01408 | -0.076 | 46.279
3 | 0.719 | 0.01445 | -0.077 | 49.771
3.5 | 0.786 | 0.01495 | -0.078 | 52.575
4 | 0.852 | 0.01556 | -0.079 | 54.75
4.5 | 0.916 | 0.01613 | -0.08 | 56.787
5 | 0.977 | 0.01676 | -0.081 | 58.305
5.5 | 1.031 | 0.01748 | -0.082 | 58.986
6 | 1.076 | 0.01823 | -0.083 | 59.023
6.5 | 1.108 | 0.01895 | -0.084 | 58.454
7 | 1.116 | 0.0222 | -0.085 | 50.276
7.5 | 0.874 | 0.05661 | -0.05 | 15.43
8 | 0.571 | 0.06494 | -0.044 | 8.791
8.5 | 0.595 | 0.07627 | -0.034 | 7.799
9 | 0.622 | 0.0947 | -0.035 | 6.572
9.5 | 0.65 | 0.11031 | -0.038 | 5.894
10 | 0.678 | 0.11667 | -0.041 | 5.815
10.5 | 0.706 | 0.12906 | -0.043 | 5.472
11 | 0.733 | 0.12952 | -0.043 | 5.663
11.5 | 0.761 | 0.13499 | -0.044 | 5.635
12 | 0.788 | 0.13799 | -0.044 | 5.708
12.5 | 0.815 | 0.14192 | -0.045 | 5.741
13 | 0.842 | 0.14385 | -0.046 | 5.851
13.5 | 0.869 | 0.15647 | -0.047 | 5.553
14 | 0.897 | 0.16765 | -0.049 | 5.349
14.5 | 0.927 | 0.17499 | -0.053 | 5.298
15 | 0.952 | 0.17707 | -0.053 | 5.379
15.5 | 0.979 | 0.18867 | -0.053 | 5.19
16 | 1.006 | 0.19406 | -0.054 | 5.183
16.5 | 1.033 | 0.20349 | -0.055 | 5.078
17 | 1.063 | 0.20617 | -0.058 | 5.154
17.5 | 1.089 | 0.21322 | -0.059 | 5.107
18 | 1.115 | 0.2181 | -0.059 | 5.112
18.5 | 1.141 | 0.21785 | -0.06 | 5.238
19 | 1.167 | 0.22805 | -0.06 | 5.119
19.5 | 1.193 | 0.23082 | -0.061 | 5.169
20 | 1.219 | 0.23372 | -0.061 | 5.216

## 32. Re 500k Mach 0.50 (2)
BIGFOIL.COM POLAR EXPORT
c5d
LOCKHEED C-5A BL758.6 |  |  |  | Cl Max: | 1.0506 | at alpha= | 9 | deg
XFOIL ncrit=9 |  |  |  | L/D Max: | 72.1833 | at alpha= | 2.5 | deg
Re: | 500000 |  |  | Cd Min: | 0.25999 | at alpha= | -20 | deg
Mach: | 0.5 |  |  | Cl=0 at alpha= | -1.8688 | deg
|  |  |  | @ Cl=0.1, Cd= | 0.0080239
|  |  |  | @ Cl=0.4, Cd= | 0.0068118
|  |  |  | @ Cl=0.6, Cd= | 0.0095008
alpha (deg) | Cl | Cd | Cm | Cl/Cd
-20 | -0.7325 | 0.25999 | 0.0252 | -2.8174
-19.5 | -0.7111 | 0.25255 | 0.0206 | -2.8157
-19 | -0.6916 | 0.24383 | 0.014 | -2.8364
-18.5 | -0.6711 | 0.23531 | 0.0099 | -2.852
-18 | -0.6495 | 0.22824 | 0.0065 | -2.8457
-17.5 | -0.629 | 0.22069 | 0.0023 | -2.8502
-17 | -0.6146 | 0.21241 | -0.0049 | -2.8935
-16.5 | -0.593 | 0.20407 | -0.0074 | -2.9059
-16 | -0.5724 | 0.19725 | -0.0101 | -2.9019
-15.5 | -0.5538 | 0.19003 | -0.0135 | -2.9143
-15 | -0.5373 | 0.18222 | -0.0177 | -2.9486
-14.5 | -0.5319 | 0.1743 | -0.0244 | -3.0516
-14 | -0.5108 | 0.16636 | -0.0251 | -3.0704
-13.5 | -0.4938 | 0.15981 | -0.0266 | -3.0899
-13 | -0.4803 | 0.15308 | -0.0285 | -3.1376
-12.5 | -0.4701 | 0.14609 | -0.0305 | -3.2179
-12 | -0.4741 | 0.13762 | -0.0359 | -3.445
-11.5 | -0.4725 | 0.12962 | -0.0385 | -3.6453
-11 | -0.4628 | 0.12315 | -0.0368 | -3.758
-10.5 | -0.4564 | 0.11727 | -0.0361 | -3.8919
-10 | -0.4557 | 0.11099 | -0.0359 | -4.1058
-9.5 | -0.4606 | 0.10422 | -0.0361 | -4.4195
-9 | -0.4832 | 0.09445 | -0.0407 | -5.1159
-8.5 | -0.4987 | 0.0864 | -0.0414 | -5.772
-7.5 | -0.5392 | 0.05967 | -0.0569 | -9.0364
-7 | -0.5567 | 0.0483 | -0.0669 | -11.5259
-6.5 | -0.5584 | 0.03781 | -0.0704 | -14.7686
-6 | -0.5413 | 0.02881 | -0.0701 | -18.7886
-5.5 | -0.4935 | 0.02225 | -0.0696 | -22.1798
-5 | -0.4373 | 0.01852 | -0.0677 | -23.6123
-4.5 | -0.3701 | 0.01636 | -0.0669 | -22.6222
-4 | -0.292 | 0.01437 | -0.0685 | -20.3201
-3.5 | -0.2288 | 0.01315 | -0.0672 | -17.3992
-3 | -0.152 | 0.01205 | -0.0689 | -12.6141
-2.5 | -0.0729 | 0.01097 | -0.0713 | -6.6454
-2 | -0.017 | 0.01005 | -0.0694 | -1.6915
-1.5 | 0.0478 | 0.00831 | -0.0695 | 5.7521
-1 | 0.108 | 0.00798 | -0.0674 | 13.5338
-0.5 | 0.1739 | 0.00773 | -0.0664 | 22.4968
0 | 0.2424 | 0.00742 | -0.0659 | 32.6685
0.5 | 0.3096 | 0.00707 | -0.0648 | 43.7907
1 | 0.3719 | 0.00684 | -0.0626 | 54.3713
1.5 | 0.4317 | 0.00678 | -0.0601 | 63.6726
2 | 0.4874 | 0.00692 | -0.0567 | 70.4335
2.5 | 0.5356 | 0.00742 | -0.0518 | 72.1833
3 | 0.5774 | 0.00857 | -0.0463 | 67.3746
3.5 | 0.6313 | 0.01079 | -0.045 | 58.5079
4 | 0.7104 | 0.01231 | -0.0481 | 57.7092
4.5 | 0.7395 | 0.01298 | -0.0404 | 56.9723
5 | 0.7786 | 0.01393 | -0.0343 | 55.8938
5.5 | 0.8211 | 0.01498 | -0.0288 | 54.8131
6 | 0.8615 | 0.01653 | -0.0231 | 52.1174
6.5 | 0.9089 | 0.01811 | -0.0183 | 50.1877
7 | 0.9557 | 0.02002 | -0.0136 | 47.7373
7.5 | 1.0019 | 0.02271 | -0.0088 | 44.1171
8 | 1.0354 | 0.02565 | -0.0028 | 40.3665
8.5 | 1.0503 | 0.03034 | 0.0044 | 34.6177
9 | 1.0506 | 0.03491 | 0.0114 | 30.0945
9.5 | 1.0227 | 0.04253 | 0.0167 | 24.0466
10 | 0.982 | 0.05254 | 0.0172 | 18.6905
10.5 | 0.9378 | 0.06544 | 0.0112 | 14.3307
11 | 0.8893 | 0.0832 | -0.0015 | 10.6887
11.5 | 0.8406 | 0.10331 | -0.0135 | 8.1367
12 | 0.8158 | 0.11811 | -0.0214 | 6.9071
12.5 | 0.8134 | 0.12834 | -0.0264 | 6.3379
13 | 0.8022 | 0.1418 | -0.0334 | 5.6573
13.5 | 0.7977 | 0.15497 | -0.0404 | 5.1474
14 | 0.8032 | 0.16595 | -0.046 | 4.84

## 33. Re 750k Mach 0.00 (1)
BIGFOIL.COM POLAR EXPORT
c5d
LOCKHEED C-5A BL758.6 |  |  |  | Cl Max: | 1.334 | at alpha= | 11 | deg
JavaFoil+Calcfoil stall+Eppler ext transition |  |  |  | L/D Max: | 69.212 | at alpha= | 8 | deg
Re: | 750000 |  |  | Cd Min: | 0.00735 | at alpha= | 0 | deg
Mach: | 0 |  |  | Cl=0 at alpha= | -2.1833 | deg
|  |  |  | @ Cl=0.1, Cd= | 0.0089456
|  |  |  | @ Cl=0.4, Cd= | 0.007534
|  |  |  | @ Cl=0.6, Cd= | 0.010716
alpha (deg) | Cl | Cd | Cm | Cl/Cd
-19.5 | -0.629 | 0.18158 | -0.012 | -3.466
-19 | -0.644 | 0.17318 | -0.013 | -3.719
-18.5 | -0.658 | 0.16638 | -0.013 | -3.954
-18 | -0.671 | 0.15951 | -0.013 | -4.207
-17.5 | -0.683 | 0.15082 | -0.014 | -4.531
-17 | -0.695 | 0.14066 | -0.015 | -4.943
-16.5 | -0.705 | 0.13567 | -0.015 | -5.198
-16 | -0.713 | 0.12805 | -0.014 | -5.57
-15.5 | -0.721 | 0.1235 | -0.015 | -5.835
-15 | -0.726 | 0.11679 | -0.015 | -6.213
-14.5 | -0.729 | 0.10922 | -0.016 | -6.672
-14 | -0.729 | 0.10364 | -0.016 | -7.034
-13.5 | -0.727 | 0.09896 | -0.016 | -7.349
-13 | -0.723 | 0.09334 | -0.017 | -7.747
-12.5 | -0.716 | 0.08837 | -0.017 | -8.099
-12 | -0.705 | 0.08271 | -0.017 | -8.525
-11.5 | -0.692 | 0.07854 | -0.017 | -8.807
-11 | -0.675 | 0.07459 | -0.016 | -9.049
-10.5 | -0.657 | 0.06893 | -0.02 | -9.537
-10 | -0.634 | 0.06552 | -0.02 | -9.683
-9.5 | -0.609 | 0.06175 | -0.02 | -9.855
-9 | -0.58 | 0.05815 | -0.021 | -9.98
-8.5 | -0.547 | 0.05486 | -0.018 | -9.975
-8 | -0.635 | 0.01413 | -0.048 | -44.907
-7.5 | -0.59 | 0.0137 | -0.049 | -43.059
-7 | -0.542 | 0.01323 | -0.05 | -40.99
-6.5 | -0.492 | 0.01282 | -0.051 | -38.399
-6 | -0.44 | 0.01243 | -0.052 | -35.405
-5.5 | -0.386 | 0.01198 | -0.053 | -32.241
-5 | -0.331 | 0.01171 | -0.053 | -28.22
-4.5 | -0.274 | 0.01136 | -0.054 | -24.093
-4 | -0.216 | 0.01111 | -0.055 | -19.424
-3.5 | -0.157 | 0.01087 | -0.056 | -14.453
-3 | -0.098 | 0.01041 | -0.057 | -9.39
-2.5 | -0.038 | 0.0102 | -0.058 | -3.725
-2 | 0.022 | 0.00972 | -0.059 | 2.271
-1.5 | 0.082 | 0.00958 | -0.059 | 8.589
-1 | 0.143 | 0.00743 | -0.06 | 19.181
-0.5 | 0.203 | 0.00738 | -0.061 | 27.479
0 | 0.265 | 0.00735 | -0.062 | 36.041
0.5 | 0.325 | 0.0074 | -0.063 | 43.974
1 | 0.386 | 0.00752 | -0.064 | 51.316
1.5 | 0.446 | 0.00758 | -0.065 | 58.819
2 | 0.506 | 0.00802 | -0.065 | 63.042
2.5 | 0.566 | 0.00829 | -0.066 | 68.269
3 | 0.625 | 0.0125 | -0.067 | 50.011
3.5 | 0.684 | 0.01276 | -0.068 | 53.618
4 | 0.743 | 0.01302 | -0.069 | 57.037
4.5 | 0.801 | 0.01335 | -0.069 | 59.983
5 | 0.858 | 0.01371 | -0.07 | 62.585
5.5 | 0.913 | 0.01407 | -0.071 | 64.873
6 | 0.966 | 0.01473 | -0.072 | 65.541
6.5 | 1.017 | 0.0152 | -0.073 | 66.86
7 | 1.065 | 0.01584 | -0.073 | 67.251
7.5 | 1.111 | 0.01609 | -0.074 | 69.063
8 | 1.154 | 0.01667 | -0.075 | 69.212
8.5 | 1.194 | 0.01784 | -0.076 | 66.897
9 | 1.23 | 0.0189 | -0.076 | 65.079
9.5 | 1.262 | 0.01968 | -0.077 | 64.147
10 | 1.29 | 0.02064 | -0.078 | 62.52
10.5 | 1.314 | 0.02159 | -0.079 | 60.885
11 | 1.334 | 0.02288 | -0.079 | 58.308
11.5 | 1.299 | 0.02646 | -0.077 | 49.115
12 | 1.134 | 0.06945 | -0.057 | 16.323
12.5 | 1.123 | 0.08016 | -0.052 | 14.008
13 | 1.116 | 0.08827 | -0.05 | 12.638
13.5 | 1.103 | 0.0952 | -0.049 | 11.584
14 | 1.087 | 0.10236 | -0.047 | 10.617
14.5 | 1.066 | 0.11036 | -0.045 | 9.657
15 | 1.044 | 0.11734 | -0.044 | 8.9
15.5 | 1.021 | 0.1251 | -0.044 | 8.164
16 | 0.995 | 0.13205 | -0.043 | 7.536

## 34. Re 750k Mach 0.00 (2)
BIGFOIL.COM POLAR EXPORT
c5d
LOCKHEED C-5A BL758.6 |  |  |  | Cl Max: | 1.4501 | at alpha= | 15.5 | deg
XFOIL ncrit=9 |  |  |  | L/D Max: | 81.3898 | at alpha= | 2.5 | deg
Re: | 750000 |  |  | Cd Min: | 0.16959 | at alpha= | -15.5 | deg
Mach: | 0 |  |  | Cl=0 at alpha= | -2.1657 | deg
|  |  |  | @ Cl=0.1, Cd= | 0.0058087
|  |  |  | @ Cl=0.4, Cd= | 0.0052772
|  |  |  | @ Cl=0.6, Cd= | 0.0086198
alpha (deg) | Cl | Cd | Cm | Cl/Cd
-15.5 | -0.558 | 0.16959 | -0.013 | -3.2903
-15 | -0.5445 | 0.16366 | -0.0154 | -3.327
-14.5 | -0.5333 | 0.15709 | -0.0182 | -3.3949
-14 | -0.5251 | 0.1497 | -0.0213 | -3.5077
-13.5 | -0.5309 | 0.13748 | -0.0281 | -3.8617
-13 | -0.5364 | 0.12698 | -0.0315 | -4.2243
-12.5 | -0.5289 | 0.12098 | -0.0329 | -4.3718
-12 | -0.5234 | 0.11459 | -0.0347 | -4.5676
-11.5 | -0.7873 | 0.05009 | -0.0683 | -15.7177
-11 | -0.8541 | 0.04612 | -0.0567 | -18.5191
-10.5 | -0.8885 | 0.03788 | -0.0511 | -23.4556
-10 | -0.8705 | 0.02979 | -0.0514 | -29.2212
-9.5 | -0.8328 | 0.02501 | -0.0513 | -33.2987
-9 | -0.7812 | 0.02187 | -0.0526 | -35.7202
-8 | -0.68 | 0.0171 | -0.0532 | -39.7661
-7.5 | -0.6215 | 0.01578 | -0.0547 | -39.3853
-7 | -0.5598 | 0.01465 | -0.0567 | -38.2116
-6.5 | -0.4947 | 0.01369 | -0.0593 | -36.1359
-6 | -0.4441 | 0.01254 | -0.0587 | -35.4147
-5.5 | -0.378 | 0.01187 | -0.0613 | -31.845
-5 | -0.314 | 0.01112 | -0.0635 | -28.2374
-4.5 | -0.2501 | 0.01044 | -0.0656 | -23.9559
-4 | -0.1994 | 0.0099 | -0.0646 | -20.1414
-3.5 | -0.141 | 0.00908 | -0.0654 | -15.5286
-3 | -0.0844 | 0.0085 | -0.0659 | -9.9294
-2.5 | -0.0337 | 0.00775 | -0.0651 | -4.3484
-2 | 0.0167 | 0.00644 | -0.0646 | 2.5932
-1.5 | 0.067 | 0.00594 | -0.0633 | 11.2795
-1 | 0.1223 | 0.00572 | -0.0629 | 21.3811
-0.5 | 0.178 | 0.00551 | -0.0624 | 32.3049
0 | 0.2314 | 0.00534 | -0.0613 | 43.3333
0.5 | 0.2851 | 0.00524 | -0.0604 | 54.4084
1 | 0.3373 | 0.00519 | -0.0591 | 64.9904
1.5 | 0.3892 | 0.00523 | -0.0578 | 74.4168
2 | 0.4372 | 0.00544 | -0.0557 | 80.3676
2.5 | 0.4802 | 0.0059 | -0.0526 | 81.3898
3 | 0.5208 | 0.0066 | -0.0491 | 78.9091
3.5 | 0.5675 | 0.0079 | -0.0478 | 71.8354
4 | 0.6271 | 0.00922 | -0.0496 | 68.0152
4.5 | 0.6944 | 0.01015 | -0.0528 | 68.4138
5 | 0.7412 | 0.01083 | -0.0515 | 68.4395
5.5 | 0.7803 | 0.01139 | -0.0482 | 68.5075
6 | 0.825 | 0.01188 | -0.0461 | 69.4444
6.5 | 0.8693 | 0.01259 | -0.0441 | 69.0469
7 | 0.9133 | 0.01339 | -0.042 | 68.2076
7.5 | 0.9592 | 0.01404 | -0.0403 | 68.3191
8 | 1.0022 | 0.01494 | -0.0383 | 67.0817
8.5 | 1.0435 | 0.01598 | -0.036 | 65.3004
9 | 1.089 | 0.0166 | -0.0344 | 65.6024
9.5 | 1.126 | 0.01788 | -0.0316 | 62.9754
10 | 1.1707 | 0.01826 | -0.0299 | 64.1128
10.5 | 1.2118 | 0.0189 | -0.0277 | 64.1164
11 | 1.25 | 0.01979 | -0.0251 | 63.1632
11.5 | 1.2867 | 0.02075 | -0.0225 | 62.0096
12 | 1.3233 | 0.02173 | -0.0199 | 60.8974
12.5 | 1.3508 | 0.02335 | -0.0163 | 57.8501
13 | 1.3801 | 0.02485 | -0.0131 | 55.5372
13.5 | 1.4039 | 0.02672 | -0.0095 | 52.5412
14 | 1.4169 | 0.02946 | -0.0051 | 48.0957
14.5 | 1.4346 | 0.03194 | -0.0017 | 44.9155
15 | 1.4475 | 0.03489 | 0.0014 | 41.4875
15.5 | 1.4501 | 0.03894 | 0.0045 | 37.2393
16 | 1.4323 | 0.04541 | 0.0071 | 31.5415
16.5 | 1.428 | 0.05128 | 0.0077 | 27.8471
17 | 1.4143 | 0.05903 | 0.0066 | 23.959
17.5 | 1.3911 | 0.06919 | 0.0032 | 20.1055
18 | 1.3557 | 0.0826 | -0.003 | 16.4128
18.5 | 1.3051 | 0.10012 | -0.0123 | 13.0354
19 | 1.2403 | 0.12145 | -0.024 | 10.2124
19.5 | 1.1703 | 0.14514 | -0.0375 | 8.0632

## 35. Re 750k Mach 0.10 (1)
BIGFOIL.COM POLAR EXPORT
c5d
LOCKHEED C-5A BL758.6 |  |  |  | Cl Max: | 1.312 | at alpha= | 10.5 | deg
JavaFoil+Calcfoil stall+Eppler ext transition |  |  |  | L/D Max: | 68.754 | at alpha= | 7.5 | deg
Re: | 750000 |  |  | Cd Min: | 0.00739 | at alpha= | -0.5 | deg
Mach: | 0.1 |  |  | Cl=0 at alpha= | -2.1833 | deg
|  |  |  | @ Cl=0.1, Cd= | 0.0089907
|  |  |  | @ Cl=0.4, Cd= | 0.00762
|  |  |  | @ Cl=0.6, Cd= | 0.010536
alpha (deg) | Cl | Cd | Cm | Cl/Cd
-18.5 | -0.61 | 0.16764 | -0.013 | -3.637
-18 | -0.626 | 0.15959 | -0.013 | -3.922
-17.5 | -0.641 | 0.15378 | -0.014 | -4.171
-17 | -0.656 | 0.14486 | -0.014 | -4.527
-16.5 | -0.669 | 0.13562 | -0.014 | -4.933
-16 | -0.681 | 0.13136 | -0.015 | -5.183
-15.5 | -0.691 | 0.12431 | -0.015 | -5.558
-15 | -0.7 | 0.11811 | -0.016 | -5.923
-14.5 | -0.706 | 0.11137 | -0.016 | -6.336
-14 | -0.709 | 0.10556 | -0.016 | -6.719
-13.5 | -0.71 | 0.09932 | -0.016 | -7.149
-13 | -0.708 | 0.09365 | -0.016 | -7.563
-12.5 | -0.704 | 0.08888 | -0.017 | -7.92
-12 | -0.696 | 0.0829 | -0.018 | -8.399
-11.5 | -0.684 | 0.07848 | -0.017 | -8.718
-11 | -0.671 | 0.07364 | -0.02 | -9.111
-10.5 | -0.653 | 0.06959 | -0.021 | -9.389
-10 | -0.632 | 0.06537 | -0.02 | -9.664
-9.5 | -0.607 | 0.06171 | -0.021 | -9.837
-9 | -0.58 | 0.05819 | -0.022 | -9.962
-8.5 | -0.547 | 0.05497 | -0.018 | -9.956
-8 | -0.635 | 0.01419 | -0.048 | -44.781
-7.5 | -0.591 | 0.01378 | -0.049 | -42.903
-7 | -0.544 | 0.01333 | -0.05 | -40.788
-6.5 | -0.494 | 0.01292 | -0.051 | -38.24
-6 | -0.442 | 0.01254 | -0.052 | -35.231
-5.5 | -0.388 | 0.0121 | -0.053 | -32.037
-5 | -0.332 | 0.01173 | -0.054 | -28.312
-4.5 | -0.275 | 0.01143 | -0.055 | -24.053
-4 | -0.217 | 0.01118 | -0.055 | -19.392
-3.5 | -0.158 | 0.01085 | -0.056 | -14.551
-3 | -0.098 | 0.01047 | -0.057 | -9.377
-2.5 | -0.038 | 0.01026 | -0.058 | -3.72
-2 | 0.022 | 0.00969 | -0.059 | 2.288
-1.5 | 0.083 | 0.00958 | -0.06 | 8.637
-1 | 0.143 | 0.0075 | -0.061 | 19.106
-0.5 | 0.204 | 0.00739 | -0.061 | 27.588
0 | 0.266 | 0.0074 | -0.062 | 35.991
0.5 | 0.327 | 0.00741 | -0.063 | 44.161
1 | 0.388 | 0.00755 | -0.064 | 51.336
1.5 | 0.448 | 0.0079 | -0.065 | 56.738
2 | 0.508 | 0.00809 | -0.066 | 62.883
2.5 | 0.568 | 0.00828 | -0.067 | 68.629
3 | 0.628 | 0.01251 | -0.067 | 50.212
3.5 | 0.687 | 0.01278 | -0.068 | 53.803
4 | 0.746 | 0.01309 | -0.069 | 57.02
4.5 | 0.805 | 0.01342 | -0.07 | 59.961
5 | 0.862 | 0.01376 | -0.071 | 62.616
5.5 | 0.917 | 0.01415 | -0.071 | 64.795
6 | 0.97 | 0.01483 | -0.072 | 65.418
6.5 | 1.021 | 0.01528 | -0.073 | 66.789
7 | 1.069 | 0.01576 | -0.074 | 67.849
7.5 | 1.115 | 0.01622 | -0.075 | 68.754
8 | 1.157 | 0.01683 | -0.075 | 68.754
8.5 | 1.196 | 0.01801 | -0.076 | 66.444
9 | 1.232 | 0.01912 | -0.077 | 64.424
9.5 | 1.263 | 0.01994 | -0.078 | 63.315
10 | 1.289 | 0.02084 | -0.078 | 61.88
10.5 | 1.312 | 0.02184 | -0.079 | 60.045
11 | 1.3 | 0.02397 | -0.078 | 54.26
11.5 | 1.235 | 0.03469 | -0.073 | 35.618
12 | 1.119 | 0.07247 | -0.055 | 15.445
12.5 | 1.107 | 0.08298 | -0.051 | 13.337
13 | 1.099 | 0.09006 | -0.049 | 12.208
13.5 | 1.083 | 0.09752 | -0.047 | 11.101
14 | 1.062 | 0.10495 | -0.045 | 10.119
14.5 | 1.039 | 0.11307 | -0.044 | 9.188
15 | 1.014 | 0.12091 | -0.044 | 8.389
15.5 | 0.986 | 0.12802 | -0.043 | 7.701

## 36. Re 750k Mach 0.10 (2)
BIGFOIL.COM POLAR EXPORT
c5d
LOCKHEED C-5A BL758.6 |  |  |  | Cl Max: | 1.4355 | at alpha= | 15 | deg
XFOIL ncrit=9 |  |  |  | L/D Max: | 81.042 | at alpha= | 2.5 | deg
Re: | 750000 |  |  | Cd Min: | 0.1703 | at alpha= | -15.5 | deg
Mach: | 0.1 |  |  | Cl=0 at alpha= | -2.161 | deg
|  |  |  | @ Cl=0.1, Cd= | 0.0058258
|  |  |  | @ Cl=0.4, Cd= | 0.0052903
|  |  |  | @ Cl=0.6, Cd= | 0.0086502
alpha (deg) | Cl | Cd | Cm | Cl/Cd
-15.5 | -0.5571 | 0.1703 | -0.013 | -3.2713
-15 | -0.5433 | 0.16435 | -0.0155 | -3.3057
-14.5 | -0.5319 | 0.15775 | -0.0182 | -3.3718
-14 | -0.5235 | 0.15033 | -0.0213 | -3.4823
-13.5 | -0.5287 | 0.13834 | -0.0282 | -3.8217
-13 | -0.5328 | 0.12815 | -0.0314 | -4.1576
-12.5 | -0.5249 | 0.12218 | -0.0327 | -4.2961
-12 | -0.5191 | 0.11585 | -0.0344 | -4.4808
-11.5 | -0.5185 | 0.10866 | -0.0365 | -4.7718
-11 | -0.8046 | 0.04785 | -0.0633 | -16.815
-10.5 | -0.8629 | 0.04319 | -0.0519 | -19.9792
-10 | -0.8598 | 0.03269 | -0.0535 | -26.3016
-9.5 | -0.8313 | 0.02668 | -0.0529 | -31.1582
-9 | -0.7832 | 0.02277 | -0.0538 | -34.3961
-8.5 | -0.7244 | 0.0207 | -0.0558 | -34.9952
-8 | -0.6828 | 0.01755 | -0.0542 | -38.906
-7.5 | -0.6244 | 0.01605 | -0.0556 | -38.9034
-7 | -0.5623 | 0.01486 | -0.0576 | -37.8398
-6.5 | -0.4969 | 0.01382 | -0.0601 | -35.9551
-6 | -0.4465 | 0.01264 | -0.0594 | -35.3244
-5.5 | -0.3799 | 0.01192 | -0.0619 | -31.8708
-5 | -0.3154 | 0.01115 | -0.0641 | -28.287
-4.5 | -0.2511 | 0.01046 | -0.0662 | -24.0057
-4 | -0.2008 | 0.00993 | -0.065 | -20.2216
-3.5 | -0.1414 | 0.00913 | -0.0659 | -15.4874
-3 | -0.0858 | 0.00855 | -0.066 | -10.0351
-2.5 | -0.0337 | 0.0078 | -0.0655 | -4.3205
-2 | 0.016 | 0.00648 | -0.0648 | 2.4691
-1.5 | 0.0674 | 0.00595 | -0.0636 | 11.3277
-1 | 0.1225 | 0.00574 | -0.0631 | 21.3415
-0.5 | 0.1789 | 0.00552 | -0.0627 | 32.4094
0 | 0.2323 | 0.00535 | -0.0616 | 43.4206
0.5 | 0.2865 | 0.00525 | -0.0607 | 54.5714
1 | 0.339 | 0.00521 | -0.0593 | 65.0672
1.5 | 0.3912 | 0.00525 | -0.058 | 74.5143
2 | 0.4392 | 0.00547 | -0.0558 | 80.2925
2.5 | 0.4822 | 0.00595 | -0.0526 | 81.042
3 | 0.5228 | 0.00665 | -0.0491 | 78.6165
3.5 | 0.569 | 0.00799 | -0.0476 | 71.214
4 | 0.6291 | 0.00927 | -0.0494 | 67.8641
4.5 | 0.6967 | 0.01022 | -0.0526 | 68.1703
5 | 0.7439 | 0.01088 | -0.0513 | 68.3732
5.5 | 0.7833 | 0.01144 | -0.0479 | 68.4703
6 | 0.8281 | 0.01196 | -0.0458 | 69.2391
6.5 | 0.8723 | 0.0127 | -0.0436 | 68.685
7 | 0.9168 | 0.01349 | -0.0415 | 67.9615
7.5 | 0.9627 | 0.01417 | -0.0397 | 67.9393
8 | 1.0046 | 0.01519 | -0.0373 | 66.1356
8.5 | 1.0475 | 0.01613 | -0.0351 | 64.9411
9 | 1.0927 | 0.01679 | -0.0334 | 65.0804
9.5 | 1.1297 | 0.01803 | -0.0304 | 62.6567
10 | 1.1742 | 0.01845 | -0.0285 | 63.6423
10.5 | 1.2108 | 0.01951 | -0.0255 | 62.0605
11 | 1.2541 | 0.02004 | -0.0235 | 62.5798
11.5 | 1.2901 | 0.02112 | -0.0207 | 61.0843
12 | 1.3259 | 0.02221 | -0.0179 | 59.6983
12.5 | 1.3524 | 0.02396 | -0.014 | 56.4441
13 | 1.3799 | 0.02564 | -0.0105 | 53.8183
13.5 | 1.3957 | 0.0282 | -0.006 | 49.4929
14 | 1.4125 | 0.03077 | -0.0022 | 45.9051
14.5 | 1.4268 | 0.03363 | 0.0013 | 42.4264
15 | 1.4355 | 0.03712 | 0.0044 | 38.6719
15.5 | 1.4279 | 0.04242 | 0.0074 | 33.661
16 | 1.4126 | 0.0492 | 0.0088 | 28.7114
16.5 | 1.4002 | 0.0566 | 0.0082 | 24.7385
17 | 1.3779 | 0.06644 | 0.0052 | 20.739
17.5 | 1.3436 | 0.07944 | -0.0007 | 16.9134
18 | 1.2948 | 0.09652 | -0.0099 | 13.4148
18.5 | 1.2324 | 0.11731 | -0.0213 | 10.5055
19 | 1.1625 | 0.14067 | -0.0345 | 8.264

## 37. Re 750k Mach 0.25 (1)
BIGFOIL.COM POLAR EXPORT
c5d
LOCKHEED C-5A BL758.6 |  |  |  | Cl Max: | 1.271 | at alpha= | 10 | deg
JavaFoil+Calcfoil stall+Eppler ext transition |  |  |  | L/D Max: | 69.701 | at alpha= | 2.5 | deg
Re: | 750000 |  |  | Cd Min: | 0.00742 | at alpha= | -0.5 | deg
Mach: | 0.25 |  |  | Cl=0 at alpha= | -2.1855 | deg
|  |  |  | @ Cl=0.1, Cd= | 0.0091868
|  |  |  | @ Cl=0.4, Cd= | 0.0076219
|  |  |  | @ Cl=0.6, Cd= | 0.0095157
alpha (deg) | Cl | Cd | Cm | Cl/Cd
-16 | -0.377 | 0.1391 | -0.016 | -2.707
-15.5 | -0.421 | 0.13255 | -0.016 | -3.172
-15 | -0.461 | 0.1267 | -0.017 | -3.636
-14.5 | -0.497 | 0.11636 | -0.017 | -4.27
-14 | -0.529 | 0.1366 | -0.017 | -3.871
-13.5 | -0.557 | 0.10628 | -0.017 | -5.237
-13 | -0.579 | 0.09827 | -0.018 | -5.895
-12.5 | -0.597 | 0.09319 | -0.018 | -6.41
-12 | -0.61 | 0.08628 | -0.019 | -7.072
-11.5 | -0.617 | 0.08096 | -0.02 | -7.622
-11 | -0.618 | 0.07688 | -0.019 | -8.039
-10.5 | -0.615 | 0.07103 | -0.021 | -8.654
-10 | -0.605 | 0.06703 | -0.021 | -9.021
-9.5 | -0.591 | 0.06282 | -0.023 | -9.403
-9 | -0.57 | 0.05918 | -0.023 | -9.633
-8.5 | -0.544 | 0.05573 | -0.022 | -9.77
-8 | -0.514 | 0.05323 | -0.019 | -9.653
-7.5 | -0.595 | 0.01413 | -0.051 | -42.085
-7 | -0.55 | 0.01365 | -0.052 | -40.31
-6.5 | -0.502 | 0.01316 | -0.052 | -38.126
-6 | -0.45 | 0.01273 | -0.053 | -35.36
-5.5 | -0.396 | 0.01222 | -0.054 | -32.401
-5 | -0.34 | 0.01197 | -0.055 | -28.39
-4.5 | -0.282 | 0.01157 | -0.056 | -24.34
-4 | -0.222 | 0.01131 | -0.057 | -19.669
-3.5 | -0.162 | 0.01104 | -0.058 | -14.676
-3 | -0.101 | 0.0107 | -0.059 | -9.427
-2.5 | -0.039 | 0.01033 | -0.06 | -3.794
-2 | 0.023 | 0.00982 | -0.06 | 2.322
-1.5 | 0.085 | 0.00969 | -0.061 | 8.769
-1 | 0.147 | 0.00761 | -0.062 | 19.33
-0.5 | 0.209 | 0.00742 | -0.063 | 28.24
0 | 0.274 | 0.00743 | -0.064 | 36.838
0.5 | 0.336 | 0.00745 | -0.065 | 45.103
1 | 0.398 | 0.00761 | -0.066 | 52.369
1.5 | 0.46 | 0.00798 | -0.067 | 57.687
2 | 0.522 | 0.00814 | -0.068 | 64.158
2.5 | 0.584 | 0.00838 | -0.068 | 69.701
3 | 0.645 | 0.01271 | -0.069 | 50.739
3.5 | 0.706 | 0.01301 | -0.07 | 54.26
4 | 0.766 | 0.01334 | -0.071 | 57.423
4.5 | 0.826 | 0.0137 | -0.072 | 60.276
5 | 0.884 | 0.01406 | -0.073 | 62.869
5.5 | 0.94 | 0.01447 | -0.073 | 64.929
6 | 0.993 | 0.01522 | -0.074 | 65.238
6.5 | 1.043 | 0.01576 | -0.075 | 66.191
7 | 1.09 | 0.01634 | -0.076 | 66.74
7.5 | 1.134 | 0.01683 | -0.077 | 67.371
8 | 1.172 | 0.01764 | -0.077 | 66.447
8.5 | 1.206 | 0.01925 | -0.078 | 62.663
9 | 1.234 | 0.02014 | -0.079 | 61.289
9.5 | 1.256 | 0.02122 | -0.08 | 59.206
10 | 1.271 | 0.02268 | -0.081 | 56.057
10.5 | 1.091 | 0.05338 | -0.062 | 20.441
11 | 1.05 | 0.07128 | -0.052 | 14.73
11.5 | 1.036 | 0.07951 | -0.049 | 13.031
12 | 1.016 | 0.08714 | -0.045 | 11.661
12.5 | 0.995 | 0.09534 | -0.044 | 10.438
13 | 0.965 | 0.10248 | -0.042 | 9.42
13.5 | 0.919 | 0.11169 | -0.04 | 8.226
14 | 0.865 | 0.12 | -0.036 | 7.209
14.5 | 0.806 | 0.12688 | -0.035 | 6.354
15 | 0.742 | 0.13499 | -0.035 | 5.498

## 38. Re 750k Mach 0.25 (2)
BIGFOIL.COM POLAR EXPORT
c5d
LOCKHEED C-5A BL758.6 |  |  |  | Cl Max: | 1.3482 | at alpha= | 13.5 | deg
XFOIL ncrit=9 |  |  |  | L/D Max: | 80.3746 | at alpha= | 2.5 | deg
Re: | 750000 |  |  | Cd Min: | 0.22862 | at alpha= | 18.5 | deg
Mach: | 0.25 |  |  | Cl=0 at alpha= | -99 | deg
|  |  |  | @ Cl=0.1, Cd= | 0.00543
|  |  |  | @ Cl=0.4, Cd= | 0.0053482
|  |  |  | @ Cl=0.6, Cd= | 0.00884
alpha (deg) | Cl | Cd | Cm | Cl/Cd
0 | 0.238 | 0.00543 | -0.063 | 43.8306
0.5 | 0.2945 | 0.00532 | -0.0621 | 55.3571
1 | 0.3483 | 0.00529 | -0.0606 | 65.8412
1.5 | 0.4016 | 0.00535 | -0.0591 | 75.0654
2.5 | 0.4935 | 0.00614 | -0.0531 | 80.3746
3 | 0.5323 | 0.00699 | -0.0489 | 76.1516
3.5 | 0.5769 | 0.0084 | -0.0466 | 68.6786
4 | 0.6399 | 0.0096 | -0.0484 | 66.6562
4.5 | 0.7099 | 0.01059 | -0.0515 | 67.0349
5 | 0.7577 | 0.01118 | -0.0496 | 67.7728
5.5 | 0.799 | 0.01175 | -0.0461 | 68
6 | 0.8446 | 0.01238 | -0.0435 | 68.2229
6.5 | 0.887 | 0.0134 | -0.0404 | 66.194
7 | 0.9346 | 0.01409 | -0.0381 | 66.3307
7.5 | 0.9801 | 0.01495 | -0.0356 | 65.5585
8 | 1.0195 | 0.01635 | -0.0322 | 62.3547
8.5 | 1.0654 | 0.01706 | -0.0296 | 62.4502
9 | 1.102 | 0.01847 | -0.0258 | 59.6643
9.5 | 1.1478 | 0.01903 | -0.0232 | 60.3153
10 | 1.1868 | 0.02015 | -0.0198 | 58.8983
10.5 | 1.2295 | 0.02101 | -0.0169 | 58.5198
11 | 1.2646 | 0.02247 | -0.013 | 56.2795
11.5 | 1.2973 | 0.02405 | -0.0092 | 53.9418
12 | 1.3208 | 0.02643 | -0.0044 | 49.9735
12.5 | 1.342 | 0.02893 | 0.0001 | 46.3878
13 | 1.3466 | 0.03284 | 0.0053 | 41.0049
13.5 | 1.3482 | 0.03733 | 0.0095 | 36.1157
14 | 1.343 | 0.0428 | 0.0125 | 31.3785
14.5 | 1.3312 | 0.04958 | 0.0136 | 26.8495
15 | 1.3092 | 0.05867 | 0.0119 | 22.3146
15.5 | 1.2743 | 0.07128 | 0.0063 | 17.8774
16 | 1.2272 | 0.08803 | -0.0034 | 13.9407
16.5 | 1.1554 | 0.11082 | -0.0165 | 10.4259
17.5 | 0.8658 | 0.20724 | -0.0684 | 4.1778
18 | 0.8791 | 0.21465 | -0.0723 | 4.0955
18.5 | 0.8849 | 0.22862 | -0.0797 | 3.8706

## 39. Re 750k Mach 0.50 (1)
BIGFOIL.COM POLAR EXPORT
c5d
LOCKHEED C-5A BL758.6 |  |  |  | Cl Max: | 1.22 | at alpha= | 20 | deg
JavaFoil+Calcfoil stall+Eppler ext transition |  |  |  | L/D Max: | 68.034 | at alpha= | 2 | deg
Re: | 750000 |  |  | Cd Min: | 0.00758 | at alpha= | 0 | deg
Mach: | 0.5 |  |  | Cl=0 at alpha= | -2.1812 | deg
|  |  |  | @ Cl=0.1, Cd= | 0.0099149
|  |  |  | @ Cl=0.4, Cd= | 0.0078922
|  |  |  | @ Cl=0.6, Cd= | 0.0096984
alpha (deg) | Cl | Cd | Cm | Cl/Cd
-20 | -0.993 | 0.21351 | -0.019 | -4.652
-19.5 | -0.967 | 0.20857 | -0.02 | -4.634
-19 | -0.94 | 0.20531 | -0.02 | -4.579
-18.5 | -0.91 | 0.19637 | -0.02 | -4.634
-18 | -0.882 | 0.18898 | -0.02 | -4.668
-17.5 | -0.855 | 0.18313 | -0.021 | -4.668
-17 | -0.827 | 0.17977 | -0.021 | -4.603
-16.5 | -0.8 | 0.17467 | -0.021 | -4.582
-16 | -0.773 | 0.16811 | -0.022 | -4.599
-15.5 | -0.745 | 0.16385 | -0.022 | -4.549
-15 | -0.716 | 0.15396 | -0.021 | -4.653
-14.5 | -0.688 | 0.14592 | -0.021 | -4.718
-14 | -0.661 | 0.1406 | -0.022 | -4.699
-13.5 | -0.633 | 0.13694 | -0.022 | -4.623
-13 | -0.605 | 0.13373 | -0.022 | -4.527
-12.5 | -0.578 | 0.13273 | -0.023 | -4.353
-12 | -0.55 | 0.12588 | -0.023 | -4.37
-11.5 | -0.522 | 0.12097 | -0.023 | -4.318
-11 | -0.494 | 0.11864 | -0.023 | -4.167
-10.5 | -0.466 | 0.10869 | -0.022 | -4.285
-10 | -0.438 | 0.09712 | -0.023 | -4.511
-9.5 | -0.41 | 0.09661 | -0.023 | -4.247
-9 | -0.382 | 0.09165 | -0.024 | -4.173
-8.5 | -0.354 | 0.07349 | -0.023 | -4.821
-8 | -0.326 | 0.06563 | -0.023 | -4.972
-7.5 | -0.298 | 0.0561 | -0.023 | -5.317
-7 | -0.271 | 0.05111 | -0.027 | -5.305
-6.5 | -0.371 | 0.04658 | -0.031 | -7.967
-6 | -0.454 | 0.0142 | -0.06 | -31.973
-5.5 | -0.417 | 0.01358 | -0.061 | -30.735
-5 | -0.297 | 0.0392 | -0.023 | -7.564
-4.5 | -0.308 | 0.01249 | -0.063 | -24.686
-4 | -0.245 | 0.01199 | -0.064 | -20.466
-3.5 | -0.18 | 0.0115 | -0.065 | -15.627
-3 | -0.112 | 0.01118 | -0.066 | -10.038
-2.5 | -0.044 | 0.01076 | -0.067 | -4.063
-2 | 0.025 | 0.01007 | -0.068 | 2.527
-1.5 | 0.095 | 0.00992 | -0.069 | 9.563
-1 | 0.164 | 0.00985 | -0.07 | 16.69
-0.5 | 0.234 | 0.00779 | -0.071 | 30.035
0 | 0.306 | 0.00758 | -0.072 | 40.358
0.5 | 0.376 | 0.00776 | -0.073 | 48.418
1 | 0.445 | 0.00814 | -0.073 | 54.691
1.5 | 0.514 | 0.00836 | -0.074 | 61.56
2 | 0.583 | 0.00857 | -0.075 | 68.034
2.5 | 0.652 | 0.01315 | -0.076 | 49.535
3 | 0.719 | 0.01353 | -0.077 | 53.156
3.5 | 0.786 | 0.01401 | -0.078 | 56.123
4 | 0.852 | 0.01455 | -0.079 | 58.526
4.5 | 0.916 | 0.01503 | -0.08 | 60.936
5 | 0.977 | 0.01562 | -0.081 | 62.578
5.5 | 1.031 | 0.01626 | -0.082 | 63.432
6 | 1.076 | 0.01699 | -0.083 | 63.346
6.5 | 1.108 | 0.01781 | -0.084 | 62.192
7 | 1.116 | 0.02059 | -0.085 | 54.191
7.5 | 0.881 | 0.05265 | -0.055 | 16.738
8 | 0.572 | 0.06202 | -0.045 | 9.217
8.5 | 0.595 | 0.07071 | -0.035 | 8.415
9 | 0.623 | 0.08791 | -0.036 | 7.082
9.5 | 0.65 | 0.10079 | -0.038 | 6.452
10 | 0.679 | 0.10636 | -0.042 | 6.384
10.5 | 0.706 | 0.11606 | -0.043 | 6.086
11 | 0.734 | 0.11733 | -0.044 | 6.252
11.5 | 0.761 | 0.11927 | -0.044 | 6.379
12 | 0.788 | 0.1231 | -0.045 | 6.399
12.5 | 0.815 | 0.12837 | -0.046 | 6.349
13 | 0.842 | 0.13226 | -0.046 | 6.367
13.5 | 0.869 | 0.14327 | -0.048 | 6.068
14 | 0.898 | 0.1543 | -0.05 | 5.819
14.5 | 0.928 | 0.15702 | -0.054 | 5.908
15 | 0.953 | 0.161 | -0.053 | 5.917
15.5 | 0.979 | 0.16986 | -0.053 | 5.766
16 | 1.006 | 0.1754 | -0.054 | 5.737
16.5 | 1.034 | 0.1855 | -0.056 | 5.576
17 | 1.063 | 0.18843 | -0.058 | 5.64
17.5 | 1.089 | 0.19298 | -0.059 | 5.643
18 | 1.115 | 0.1974 | -0.059 | 5.649
18.5 | 1.141 | 0.19819 | -0.06 | 5.758
19 | 1.167 | 0.20316 | -0.06 | 5.746
19.5 | 1.193 | 0.20951 | -0.061 | 5.696
20 | 1.22 | 0.21662 | -0.061 | 5.63

## 40. Re 750k Mach 0.50 (2)
BIGFOIL.COM POLAR EXPORT
c5d
LOCKHEED C-5A BL758.6 |  |  |  | Cl Max: | 1.1021 | at alpha= | 9 | deg
XFOIL ncrit=9 |  |  |  | L/D Max: | 77.4214 | at alpha= | 2 | deg
Re: | 750000 |  |  | Cd Min: | 0.2585 | at alpha= | -20 | deg
Mach: | 0.5 |  |  | Cl=0 at alpha= | -2.158 | deg
|  |  |  | @ Cl=0.1, Cd= | 0.006409
|  |  |  | @ Cl=0.4, Cd= | 0.0057069
|  |  |  | @ Cl=0.6, Cd= | 0.0095481
alpha (deg) | Cl | Cd | Cm | Cl/Cd
-20 | -0.7326 | 0.2585 | 0.0244 | -2.834
-19.5 | -0.711 | 0.25156 | 0.0204 | -2.8264
-19 | -0.6897 | 0.24386 | 0.0157 | -2.8283
-18.5 | -0.6721 | 0.23417 | 0.0086 | -2.8701
-18 | -0.6497 | 0.22673 | 0.0059 | -2.8655
-17.5 | -0.6288 | 0.21971 | 0.002 | -2.862
-17 | -0.6102 | 0.21108 | -0.0035 | -2.8908
-16.5 | -0.5967 | 0.2026 | -0.0097 | -2.9452
-16 | -0.5734 | 0.1954 | -0.011 | -2.9345
-15.5 | -0.554 | 0.1886 | -0.0141 | -2.9374
-15 | -0.5363 | 0.18131 | -0.0175 | -2.9579
-14.5 | -0.5243 | 0.17264 | -0.0228 | -3.037
-14 | -0.5148 | 0.16445 | -0.0273 | -3.1304
-13.5 | -0.4988 | 0.15703 | -0.0284 | -3.1765
-13 | -0.4841 | 0.15075 | -0.0295 | -3.2113
-12.5 | -0.4731 | 0.14425 | -0.0309 | -3.2797
-12 | -0.4651 | 0.13745 | -0.0323 | -3.3838
-11.5 | -0.4676 | 0.12883 | -0.0358 | -3.6296
-11 | -0.4698 | 0.12063 | -0.0378 | -3.8946
-10.5 | -0.4721 | 0.11303 | -0.0386 | -4.1768
-10 | -0.4776 | 0.10591 | -0.0379 | -4.5095
-9.5 | -0.4843 | 0.09919 | -0.0373 | -4.8825
-9 | -0.5026 | 0.09022 | -0.0372 | -5.5708
-8.5 | -0.4986 | 0.0792 | -0.0459 | -6.2955
-8 | -0.5004 | 0.06578 | -0.059 | -7.6072
-7.5 | -0.5167 | 0.04914 | -0.0786 | -10.5149
-7 | -0.5324 | 0.03758 | -0.0844 | -14.1671
-6.5 | -0.5172 | 0.02672 | -0.0875 | -19.3563
-6 | -0.4892 | 0.02035 | -0.0838 | -24.0393
-5.5 | -0.4213 | 0.01599 | -0.0843 | -26.3477
-5 | -0.3676 | 0.01398 | -0.0808 | -26.2947
-4.5 | -0.2989 | 0.01243 | -0.0802 | -24.0467
-4 | -0.2338 | 0.01136 | -0.0791 | -20.581
-3.5 | -0.1711 | 0.01039 | -0.0775 | -16.4678
-3 | -0.1032 | 0.00963 | -0.0773 | -10.7165
-2.5 | -0.0435 | 0.00888 | -0.0757 | -4.8986
-2 | 0.0201 | 0.00814 | -0.075 | 2.4693
-1.5 | 0.0751 | 0.00662 | -0.0733 | 11.3444
-1 | 0.1341 | 0.00612 | -0.0714 | 21.9118
-0.5 | 0.199 | 0.00591 | -0.0704 | 33.6717
0.5 | 0.3269 | 0.00565 | -0.0679 | 57.8584
1 | 0.3867 | 0.00566 | -0.0657 | 68.3216
1.5 | 0.4434 | 0.00586 | -0.0629 | 75.6655
2 | 0.4924 | 0.00636 | -0.0586 | 77.4214
2.5 | 0.5333 | 0.00717 | -0.0529 | 74.3794
3 | 0.564 | 0.00865 | -0.0457 | 65.2023
3.5 | 0.6109 | 0.00982 | -0.0416 | 62.2098
4 | 0.682 | 0.01091 | -0.0425 | 62.5115
4.5 | 0.7623 | 0.01182 | -0.0448 | 64.4924
5 | 0.8015 | 0.01253 | -0.0386 | 63.9665
5.5 | 0.8462 | 0.01339 | -0.0332 | 63.1964
6 | 0.8877 | 0.01467 | -0.0274 | 60.5112
6.5 | 0.9319 | 0.01612 | -0.0219 | 57.8102
7 | 0.9786 | 0.01766 | -0.0169 | 55.4134
7.5 | 1.0206 | 0.01987 | -0.0113 | 51.3639
8 | 1.0625 | 0.02199 | -0.0056 | 48.3174
8.5 | 1.0911 | 0.02545 | 0.0011 | 42.8723
9 | 1.1021 | 0.02969 | 0.0083 | 37.1202
9.5 | 1.0782 | 0.03715 | 0.0152 | 29.0229
10 | 1.0514 | 0.04507 | 0.0182 | 23.3282
10.5 | 1.0223 | 0.05469 | 0.0165 | 18.6926
11 | 0.9865 | 0.06776 | 0.0087 | 14.5587
11.5 | 0.9431 | 0.08555 | -0.0038 | 11.024
12 | 0.8977 | 0.10312 | -0.0137 | 8.7054
12.5 | 0.8486 | 0.12179 | -0.024 | 6.9677
13 | 0.8243 | 0.13728 | -0.0322 | 6.0045
13.5 | 0.8216 | 0.14893 | -0.0383 | 5.5167
14 | 0.8308 | 0.15768 | -0.0428 | 5.2689

## 41. Re 1M Mach 0.00 (1)
BIGFOIL.COM POLAR EXPORT
c5d
LOCKHEED C-5A BL758.6 |  |  |  | Cl Max: | 1.334 | at alpha= | 11 | deg
JavaFoil+Calcfoil stall+Eppler ext transition |  |  |  | L/D Max: | 72.785 | at alpha= | 8 | deg
Re: | 1000000 |  |  | Cd Min: | 0.00693 | at alpha= | 0 | deg
Mach: | 0 |  |  | Cl=0 at alpha= | -2.1833 | deg
|  |  |  | @ Cl=0.1, Cd= | 0.0085569
|  |  |  | @ Cl=0.4, Cd= | 0.007484
|  |  |  | @ Cl=0.6, Cd= | 0.010239
alpha (deg) | Cl | Cd | Cm | Cl/Cd
-19.5 | -0.63 | 0.17641 | -0.013 | -3.57
-19 | -0.645 | 0.16932 | -0.013 | -3.807
-18.5 | -0.658 | 0.16096 | -0.014 | -4.09
-18 | -0.672 | 0.15375 | -0.014 | -4.368
-17.5 | -0.684 | 0.14754 | -0.014 | -4.636
-17 | -0.696 | 0.13946 | -0.015 | -4.99
-16.5 | -0.706 | 0.13018 | -0.015 | -5.422
-16 | -0.714 | 0.12712 | -0.015 | -5.617
-15.5 | -0.721 | 0.11909 | -0.016 | -6.057
-15 | -0.726 | 0.11366 | -0.016 | -6.391
-14.5 | -0.73 | 0.10744 | -0.017 | -6.791
-14 | -0.73 | 0.10256 | -0.017 | -7.118
-13.5 | -0.728 | 0.09622 | -0.017 | -7.567
-13 | -0.724 | 0.09104 | -0.018 | -7.954
-12.5 | -0.717 | 0.08587 | -0.018 | -8.347
-12 | -0.706 | 0.0818 | -0.019 | -8.635
-11.5 | -0.693 | 0.07718 | -0.019 | -8.978
-11 | -0.676 | 0.07274 | -0.019 | -9.294
-10.5 | -0.661 | 0.06656 | -0.023 | -9.925
-10 | -0.638 | 0.06293 | -0.023 | -10.132
-9.5 | -0.612 | 0.05932 | -0.024 | -10.317
-9 | -0.715 | 0.01458 | -0.046 | -49.043
-8.5 | -0.677 | 0.01393 | -0.047 | -48.588
-8 | -0.635 | 0.01352 | -0.048 | -46.961
-7.5 | -0.59 | 0.01305 | -0.049 | -45.223
-7 | -0.542 | 0.01257 | -0.05 | -43.145
-6.5 | -0.492 | 0.01219 | -0.051 | -40.41
-6 | -0.44 | 0.01182 | -0.052 | -37.25
-5.5 | -0.386 | 0.01146 | -0.053 | -33.696
-5 | -0.331 | 0.01115 | -0.053 | -29.665
-4.5 | -0.274 | 0.01089 | -0.054 | -25.147
-4 | -0.216 | 0.01062 | -0.055 | -20.318
-3.5 | -0.157 | 0.01032 | -0.056 | -15.224
-3 | -0.098 | 0.00995 | -0.057 | -9.828
-2.5 | -0.038 | 0.00973 | -0.058 | -3.902
-2 | 0.022 | 0.00919 | -0.059 | 2.403
-1.5 | 0.082 | 0.00915 | -0.059 | 8.994
-1 | 0.143 | 0.00714 | -0.06 | 19.962
-0.5 | 0.203 | 0.00694 | -0.061 | 29.228
0 | 0.265 | 0.00693 | -0.062 | 38.204
0.5 | 0.325 | 0.00708 | -0.063 | 45.93
1 | 0.386 | 0.00747 | -0.064 | 51.609
1.5 | 0.446 | 0.00753 | -0.065 | 59.231
2 | 0.506 | 0.0077 | -0.065 | 65.735
2.5 | 0.566 | 0.00798 | -0.066 | 70.867
3 | 0.625 | 0.0119 | -0.067 | 52.518
3.5 | 0.684 | 0.0122 | -0.068 | 56.07
4 | 0.743 | 0.01248 | -0.069 | 59.528
4.5 | 0.801 | 0.01279 | -0.07 | 62.614
5 | 0.858 | 0.01314 | -0.07 | 65.256
5.5 | 0.913 | 0.01346 | -0.071 | 67.784
6 | 0.966 | 0.01405 | -0.072 | 68.73
6.5 | 1.017 | 0.0145 | -0.073 | 70.1
7 | 1.065 | 0.01508 | -0.073 | 70.62
7.5 | 1.111 | 0.0153 | -0.074 | 72.643
8 | 1.154 | 0.01586 | -0.075 | 72.785
8.5 | 1.194 | 0.01698 | -0.076 | 70.322
9 | 1.23 | 0.01798 | -0.076 | 68.394
9.5 | 1.262 | 0.01875 | -0.077 | 67.308
10 | 1.29 | 0.01955 | -0.078 | 66.005
10.5 | 1.314 | 0.02044 | -0.079 | 64.314
11 | 1.334 | 0.02161 | -0.079 | 61.726
11.5 | 1.322 | 0.0234 | -0.079 | 56.488
12 | 1.3 | 0.02771 | -0.077 | 46.905
12.5 | 1.154 | 0.06644 | -0.06 | 17.367
13 | 1.126 | 0.08212 | -0.054 | 13.706
13.5 | 1.109 | 0.0904 | -0.052 | 12.27
14 | 1.092 | 0.09782 | -0.05 | 11.161
14.5 | 1.073 | 0.10433 | -0.049 | 10.281
15 | 1.049 | 0.11231 | -0.048 | 9.345
15.5 | 1.024 | 0.12025 | -0.047 | 8.52
16 | 0.997 | 0.12853 | -0.045 | 7.757

## 42. Re 1M Mach 0.00 (2)
BIGFOIL.COM POLAR EXPORT
c5d
LOCKHEED C-5A BL758.6 |  |  |  | Cl Max: | 1.5122 | at alpha= | 16 | deg
XFOIL ncrit=9 |  |  |  | L/D Max: | 81.528 | at alpha= | 2.5 | deg
Re: | 1000000 |  |  | Cd Min: | 0.18243 | at alpha= | -16.5 | deg
Mach: | 0 |  |  | Cl=0 at alpha= | -2.222 | deg
|  |  |  | @ Cl=0.1, Cd= | 0.0051107
|  |  |  | @ Cl=0.4, Cd= | 0.0049919
|  |  |  | @ Cl=0.6, Cd= | 0.00848
alpha (deg) | Cl | Cd | Cm | Cl/Cd
-16.5 | -0.5831 | 0.18243 | -0.0066 | -3.1963
-16 | -0.5679 | 0.17695 | -0.0091 | -3.2094
-15.5 | -0.5549 | 0.1706 | -0.0121 | -3.2526
-15 | -0.5448 | 0.16301 | -0.0156 | -3.3421
-14.5 | -0.5449 | 0.15186 | -0.0215 | -3.5882
-14 | -0.5469 | 0.1414 | -0.0252 | -3.8678
-13.5 | -0.7651 | 0.07857 | -0.0518 | -9.7378
-13 | -0.7317 | 0.07854 | -0.0514 | -9.3163
-12.5 | -0.7119 | 0.07499 | -0.0532 | -9.4933
-11.5 | -0.9604 | 0.03634 | -0.0555 | -26.4282
-11 | -0.9398 | 0.0297 | -0.0564 | -31.6431
-10.5 | -0.9105 | 0.0246 | -0.0557 | -37.0122
-10 | -0.8671 | 0.02078 | -0.0562 | -41.7276
-9.5 | -0.8137 | 0.0184 | -0.0576 | -44.2228
-9 | -0.7546 | 0.01699 | -0.0596 | -44.4144
-8.5 | -0.7056 | 0.01578 | -0.0591 | -44.7148
-8 | -0.648 | 0.01457 | -0.0603 | -44.4749
-7.5 | -0.5862 | 0.01353 | -0.0624 | -43.3259
-7 | -0.5245 | 0.01228 | -0.0645 | -42.7117
-6.5 | -0.4614 | 0.0115 | -0.0666 | -40.1217
-6 | -0.4109 | 0.01093 | -0.0657 | -37.5938
-5.5 | -0.3518 | 0.01015 | -0.0667 | -34.6601
-5 | -0.2943 | 0.00962 | -0.0673 | -30.5925
-4.5 | -0.2433 | 0.00915 | -0.0664 | -26.5902
-4 | -0.1865 | 0.00865 | -0.0666 | -21.5607
-3.5 | -0.1348 | 0.00813 | -0.0659 | -16.5806
-3 | -0.0807 | 0.00757 | -0.0657 | -10.6605
-2.5 | -0.0278 | 0.00705 | -0.0653 | -3.9433
-2 | 0.0222 | 0.00602 | -0.0646 | 3.6877
-1.5 | 0.0722 | 0.00527 | -0.0636 | 13.7002
-1 | 0.1263 | 0.00496 | -0.0631 | 25.4637
-0.5 | 0.18 | 0.00479 | -0.0623 | 37.5783
0 | 0.2347 | 0.0047 | -0.0618 | 49.9362
0.5 | 0.2881 | 0.00468 | -0.0609 | 61.5598
1 | 0.341 | 0.00473 | -0.0599 | 72.093
1.5 | 0.3909 | 0.00489 | -0.0583 | 79.9387
2.5 | 0.4802 | 0.00589 | -0.0533 | 81.528
3 | 0.5196 | 0.00681 | -0.0499 | 76.2996
3.5 | 0.5599 | 0.00785 | -0.0469 | 71.3248
4 | 0.614 | 0.0087 | -0.047 | 70.5747
4.5 | 0.6775 | 0.00949 | -0.0492 | 71.3909
5 | 0.7455 | 0.0102 | -0.0525 | 73.0882
5.5 | 0.7899 | 0.01064 | -0.0503 | 74.2387
6 | 0.8321 | 0.01123 | -0.0477 | 74.0962
6.5 | 0.8789 | 0.0117 | -0.0461 | 75.1197
7 | 0.9256 | 0.01228 | -0.0445 | 75.3746
7.5 | 0.9674 | 0.0133 | -0.0421 | 72.7368
8 | 1.0161 | 0.01373 | -0.041 | 74.0058
8.5 | 1.0632 | 0.01429 | -0.0397 | 74.4017
9 | 1.1037 | 0.01536 | -0.0372 | 71.8555
9.5 | 1.1526 | 0.01568 | -0.0363 | 73.5077
10 | 1.1984 | 0.0162 | -0.0348 | 73.9753
10.5 | 1.2396 | 0.01689 | -0.0326 | 73.3925
11 | 1.2801 | 0.0176 | -0.0303 | 72.733
11.5 | 1.3191 | 0.0184 | -0.0278 | 71.6902
12 | 1.353 | 0.01958 | -0.0247 | 69.1011
12.5 | 1.3862 | 0.02077 | -0.0216 | 66.7405
13 | 1.4127 | 0.02243 | -0.0177 | 62.9826
13.5 | 1.4405 | 0.02396 | -0.0143 | 60.121
14 | 1.4616 | 0.02599 | -0.0104 | 56.237
14.5 | 1.4768 | 0.02849 | -0.0062 | 51.8357
15 | 1.4937 | 0.03096 | -0.0027 | 48.2461
15.5 | 1.5057 | 0.03391 | 0.0007 | 44.4028
16 | 1.5122 | 0.03754 | 0.0036 | 40.2824
16.5 | 1.5081 | 0.04249 | 0.0061 | 35.4931
17 | 1.488 | 0.0498 | 0.0072 | 29.8795
17.5 | 1.4635 | 0.05887 | 0.0059 | 24.8599
18 | 1.4409 | 0.06898 | 0.0024 | 20.8887
18.5 | 1.4026 | 0.08285 | -0.004 | 16.9294
19 | 1.3405 | 0.10248 | -0.0144 | 13.0806
19.5 | 1.2599 | 0.12669 | -0.0275 | 9.9447
20 | 1.1989 | 0.14812 | -0.0396 | 8.0941

## 43. Re 1M Mach 0.10 (1)
BIGFOIL.COM POLAR EXPORT
c5d
LOCKHEED C-5A BL758.6 |  |  |  | Cl Max: | 1.329 | at alpha= | 11 | deg
JavaFoil+Calcfoil stall+Eppler ext transition |  |  |  | L/D Max: | 72.343 | at alpha= | 8 | deg
Re: | 1000000 |  |  | Cd Min: | 0.00694 | at alpha= | 0 | deg
Mach: | 0.1 |  |  | Cl=0 at alpha= | -2.1833 | deg
|  |  |  | @ Cl=0.1, Cd= | 0.0085533
|  |  |  | @ Cl=0.4, Cd= | 0.00751
|  |  |  | @ Cl=0.6, Cd= | 0.010143
alpha (deg) | Cl | Cd | Cm | Cl/Cd
-18.5 | -0.61 | 0.16338 | -0.014 | -3.735
-18 | -0.626 | 0.15439 | -0.014 | -4.057
-17.5 | -0.642 | 0.14903 | -0.015 | -4.308
-17 | -0.656 | 0.14301 | -0.015 | -4.59
-16.5 | -0.67 | 0.13224 | -0.015 | -5.064
-16 | -0.681 | 0.12758 | -0.015 | -5.342
-15.5 | -0.692 | 0.12192 | -0.016 | -5.673
-15 | -0.7 | 0.11421 | -0.016 | -6.131
-14.5 | -0.706 | 0.10863 | -0.017 | -6.503
-14 | -0.71 | 0.10366 | -0.017 | -6.85
-13.5 | -0.711 | 0.09693 | -0.017 | -7.336
-13 | -0.709 | 0.09153 | -0.018 | -7.748
-12.5 | -0.705 | 0.08676 | -0.019 | -8.125
-12 | -0.697 | 0.0808 | -0.019 | -8.629
-11.5 | -0.685 | 0.07704 | -0.019 | -8.897
-11 | -0.673 | 0.07187 | -0.022 | -9.368
-10.5 | -0.656 | 0.06689 | -0.023 | -9.814
-10 | -0.635 | 0.06306 | -0.024 | -10.067
-9.5 | -0.611 | 0.0595 | -0.024 | -10.26
-9 | -0.705 | 0.01515 | -0.046 | -46.527
-8.5 | -0.677 | 0.01392 | -0.048 | -48.601
-8 | -0.635 | 0.01359 | -0.048 | -46.764
-7.5 | -0.591 | 0.01307 | -0.049 | -45.245
-7 | -0.544 | 0.01268 | -0.05 | -42.883
-6.5 | -0.494 | 0.01228 | -0.051 | -40.224
-6 | -0.442 | 0.01193 | -0.052 | -37.044
-5.5 | -0.388 | 0.0115 | -0.053 | -33.718
-5 | -0.332 | 0.01122 | -0.054 | -29.593
-4.5 | -0.275 | 0.01087 | -0.055 | -25.304
-4 | -0.217 | 0.01063 | -0.055 | -20.405
-3.5 | -0.158 | 0.01039 | -0.056 | -15.196
-3 | -0.098 | 0.00992 | -0.057 | -9.899
-2.5 | -0.038 | 0.00973 | -0.058 | -3.923
-2 | 0.022 | 0.00924 | -0.059 | 2.401
-1.5 | 0.083 | 0.00912 | -0.06 | 9.07
-1 | 0.143 | 0.00712 | -0.061 | 20.124
-0.5 | 0.204 | 0.00696 | -0.061 | 29.298
0 | 0.266 | 0.00694 | -0.062 | 38.354
0.5 | 0.327 | 0.00707 | -0.063 | 46.256
1 | 0.388 | 0.0075 | -0.064 | 51.702
1.5 | 0.448 | 0.00755 | -0.065 | 59.346
2 | 0.508 | 0.00768 | -0.066 | 66.17
2.5 | 0.568 | 0.00802 | -0.067 | 70.899
3 | 0.628 | 0.012 | -0.067 | 52.352
3.5 | 0.687 | 0.0123 | -0.068 | 55.89
4 | 0.746 | 0.01252 | -0.069 | 59.616
4.5 | 0.805 | 0.0128 | -0.07 | 62.842
5 | 0.862 | 0.01317 | -0.071 | 65.436
5.5 | 0.917 | 0.01351 | -0.071 | 67.845
6 | 0.97 | 0.01416 | -0.072 | 68.513
6.5 | 1.021 | 0.01456 | -0.073 | 70.103
7 | 1.069 | 0.01504 | -0.074 | 71.076
7.5 | 1.115 | 0.01542 | -0.075 | 72.313
8 | 1.157 | 0.016 | -0.075 | 72.343
8.5 | 1.196 | 0.01712 | -0.076 | 69.875
9 | 1.232 | 0.01817 | -0.077 | 67.769
9.5 | 1.263 | 0.01893 | -0.078 | 66.684
10 | 1.289 | 0.01981 | -0.078 | 65.088
10.5 | 1.312 | 0.02073 | -0.079 | 63.254
11 | 1.329 | 0.02198 | -0.08 | 60.47
11.5 | 1.307 | 0.02434 | -0.078 | 53.688
12 | 1.22 | 0.03999 | -0.071 | 30.511
12.5 | 1.123 | 0.07463 | -0.056 | 15.053
13 | 1.107 | 0.08469 | -0.053 | 13.077
13.5 | 1.088 | 0.09295 | -0.05 | 11.7
14 | 1.068 | 0.09955 | -0.049 | 10.732
14.5 | 1.044 | 0.10754 | -0.048 | 9.71
15 | 1.017 | 0.11502 | -0.047 | 8.846
15.5 | 0.988 | 0.12436 | -0.045 | 7.943
16 | 0.958 | 0.13 | -0.045 | 7.366

## 44. Re 1M Mach 0.10 (2)
BIGFOIL.COM POLAR EXPORT
c5d
LOCKHEED C-5A BL758.6 |  |  |  | Cl Max: | 1.4941 | at alpha= | 15.5 | deg
XFOIL ncrit=9 |  |  |  | L/D Max: | 82.0374 | at alpha= | 2 | deg
Re: | 1000000 |  |  | Cd Min: | 0.1831 | at alpha= | -16.5 | deg
Mach: | 0.1 |  |  | Cl=0 at alpha= | -2.2185 | deg
|  |  |  | @ Cl=0.1, Cd= | 0.0051329
|  |  |  | @ Cl=0.4, Cd= | 0.0049795
|  |  |  | @ Cl=0.6, Cd= | 0.0085058
alpha (deg) | Cl | Cd | Cm | Cl/Cd
-16.5 | -0.5827 | 0.1831 | -0.0066 | -3.1824
-16 | -0.5673 | 0.1776 | -0.0092 | -3.1943
-15.5 | -0.5541 | 0.17125 | -0.0122 | -3.2356
-15 | -0.548 | 0.16193 | -0.0171 | -3.3842
-14.5 | -0.5433 | 0.15265 | -0.0216 | -3.5591
-14 | -0.5443 | 0.14241 | -0.0252 | -3.8221
-13.5 | -0.534 | 0.13664 | -0.0269 | -3.9081
-13 | -0.8122 | 0.0579 | -0.0688 | -14.0276
-12.5 | -0.8512 | 0.04732 | -0.0744 | -17.9882
-12 | -0.8943 | 0.04197 | -0.0694 | -21.3081
-11.5 | -0.9449 | 0.03966 | -0.0565 | -23.825
-11 | -0.9329 | 0.03206 | -0.058 | -29.0986
-10.5 | -0.9081 | 0.02629 | -0.0576 | -34.5417
-10 | -0.8684 | 0.02192 | -0.0577 | -39.6168
-9.5 | -0.8166 | 0.01913 | -0.0589 | -42.6869
-9 | -0.758 | 0.01745 | -0.0608 | -43.4384
-8.5 | -0.7088 | 0.01618 | -0.0602 | -43.8072
-8 | -0.6511 | 0.01485 | -0.0613 | -43.8451
-7.5 | -0.5891 | 0.01372 | -0.0633 | -42.9373
-7 | -0.5267 | 0.01248 | -0.0654 | -42.2035
-6.5 | -0.4637 | 0.01159 | -0.0674 | -40.0086
-6 | -0.4133 | 0.01098 | -0.0663 | -37.6412
-5.5 | -0.3537 | 0.0102 | -0.0673 | -34.6765
-5 | -0.2971 | 0.00966 | -0.0676 | -30.7557
-4.5 | -0.2448 | 0.00918 | -0.0668 | -26.6667
-4 | -0.1876 | 0.00868 | -0.0671 | -21.6129
-3.5 | -0.1355 | 0.00818 | -0.0663 | -16.5648
-3 | -0.0812 | 0.00759 | -0.0661 | -10.6983
-2 | 0.0227 | 0.00607 | -0.065 | 3.7397
-1.5 | 0.0726 | 0.0053 | -0.064 | 13.6981
-1 | 0.1267 | 0.00497 | -0.0634 | 25.493
-0.5 | 0.1808 | 0.0048 | -0.0626 | 37.6667
0 | 0.2359 | 0.00471 | -0.062 | 50.0849
0.5 | 0.2896 | 0.00469 | -0.0611 | 61.7484
1 | 0.3427 | 0.00474 | -0.0602 | 72.2996
1.5 | 0.3927 | 0.00491 | -0.0585 | 79.9796
2 | 0.4389 | 0.00535 | -0.0562 | 82.0374
2.5 | 0.4822 | 0.00594 | -0.0533 | 81.1785
3 | 0.5215 | 0.00688 | -0.0499 | 75.7994
3.5 | 0.5618 | 0.00791 | -0.0468 | 71.024
4 | 0.6163 | 0.00876 | -0.0469 | 70.3539
4.5 | 0.6799 | 0.00956 | -0.0491 | 71.1192
5 | 0.7487 | 0.01024 | -0.0523 | 73.1152
5.5 | 0.7928 | 0.0107 | -0.05 | 74.0935
6 | 0.8356 | 0.01128 | -0.0474 | 74.078
6.5 | 0.8825 | 0.01178 | -0.0457 | 74.9151
7 | 0.9293 | 0.01238 | -0.044 | 75.0646
7.5 | 0.9716 | 0.01338 | -0.0416 | 72.6158
8 | 1.0203 | 0.01385 | -0.0403 | 73.6679
8.5 | 1.0675 | 0.01443 | -0.0388 | 73.9778
9 | 1.1089 | 0.01545 | -0.0364 | 71.7735
9.5 | 1.1575 | 0.01583 | -0.0353 | 73.1207
10 | 1.2008 | 0.01651 | -0.0332 | 72.7317
10.5 | 1.2443 | 0.01706 | -0.0311 | 72.9367
11 | 1.284 | 0.01788 | -0.0285 | 71.8121
11.5 | 1.3227 | 0.01877 | -0.0259 | 70.4688
12 | 1.3564 | 0.02 | -0.0225 | 67.82
12.5 | 1.3862 | 0.0215 | -0.0189 | 64.4744
13 | 1.4141 | 0.0231 | -0.0151 | 61.2165
13.5 | 1.4401 | 0.02484 | -0.0114 | 57.975
14 | 1.4532 | 0.02753 | -0.0066 | 52.7861
14.5 | 1.4726 | 0.02983 | -0.003 | 49.3664
15 | 1.4858 | 0.03271 | 0.0007 | 45.4234
15.5 | 1.4941 | 0.03618 | 0.0039 | 41.2963
16 | 1.494 | 0.04069 | 0.0067 | 36.7166
16.5 | 1.479 | 0.04722 | 0.0084 | 31.3215
17 | 1.4478 | 0.05681 | 0.0075 | 25.4849
17.5 | 1.4261 | 0.06667 | 0.0043 | 21.3904
18 | 1.3887 | 0.08024 | -0.0019 | 17.3068
18.5 | 1.3301 | 0.09914 | -0.012 | 13.4164
19 | 1.2555 | 0.12205 | -0.0244 | 10.2868
19.5 | 1.1991 | 0.14229 | -0.0357 | 8.4272
20 | 1.1419 | 0.164 | -0.0486 | 6.9628

## 45. Re 1M Mach 0.25 (1)
BIGFOIL.COM POLAR EXPORT
c5d
LOCKHEED C-5A BL758.6 |  |  |  | Cl Max: | 1.271 | at alpha= | 10 | deg
JavaFoil+Calcfoil stall+Eppler ext transition |  |  |  | L/D Max: | 71.484 | at alpha= | 2.5 | deg
Re: | 1000000 |  |  | Cd Min: | 0.00702 | at alpha= | 0 | deg
Mach: | 0.25 |  |  | Cl=0 at alpha= | -2.1855 | deg
|  |  |  | @ Cl=0.1, Cd= | 0.0086906
|  |  |  | @ Cl=0.4, Cd= | 0.0075716
|  |  |  | @ Cl=0.6, Cd= | 0.0092192
alpha (deg) | Cl | Cd | Cm | Cl/Cd
-13.5 | -0.557 | 0.10229 | -0.018 | -5.446
-13 | -0.58 | 0.09507 | -0.018 | -6.1
-12.5 | -0.598 | 0.0905 | -0.019 | -6.607
-12 | -0.611 | 0.08416 | -0.02 | -7.258
-11.5 | -0.618 | 0.07848 | -0.021 | -7.879
-11 | -0.619 | 0.07552 | -0.021 | -8.194
-10.5 | -0.617 | 0.06893 | -0.024 | -8.951
-10 | -0.607 | 0.06486 | -0.024 | -9.359
-9.5 | -0.594 | 0.06007 | -0.026 | -9.89
-9 | -0.58 | 0.05333 | -0.03 | -10.867
-8.5 | -0.645 | 0.01727 | -0.047 | -37.327
-8 | -0.514 | 0.05228 | -0.019 | -9.828
-7.5 | -0.595 | 0.01356 | -0.051 | -43.867
-7 | -0.55 | 0.01298 | -0.052 | -42.379
-6.5 | -0.502 | 0.01258 | -0.052 | -39.876
-6 | -0.45 | 0.01216 | -0.053 | -37.012
-5.5 | -0.396 | 0.01171 | -0.054 | -33.832
-5 | -0.34 | 0.01137 | -0.055 | -29.879
-4.5 | -0.282 | 0.01106 | -0.056 | -25.482
-4 | -0.222 | 0.0107 | -0.057 | -20.775
-3.5 | -0.162 | 0.01045 | -0.058 | -15.5
-3 | -0.101 | 0.01021 | -0.059 | -9.88
-2.5 | -0.039 | 0.00986 | -0.06 | -3.976
-2 | 0.023 | 0.00929 | -0.06 | 2.453
-1.5 | 0.085 | 0.00916 | -0.061 | 9.275
-1 | 0.147 | 0.00722 | -0.062 | 20.402
-0.5 | 0.21 | 0.00716 | -0.063 | 29.273
0 | 0.274 | 0.00702 | -0.064 | 38.987
0.5 | 0.336 | 0.00713 | -0.065 | 47.1
1 | 0.398 | 0.00757 | -0.066 | 52.651
1.5 | 0.46 | 0.00762 | -0.067 | 60.416
2 | 0.522 | 0.0078 | -0.068 | 67.011
2.5 | 0.584 | 0.00817 | -0.068 | 71.484
3 | 0.645 | 0.01217 | -0.069 | 52.99
3.5 | 0.706 | 0.01246 | -0.07 | 56.674
4 | 0.766 | 0.01276 | -0.071 | 60.049
4.5 | 0.826 | 0.01309 | -0.072 | 63.072
5 | 0.884 | 0.01347 | -0.073 | 65.638
5.5 | 0.94 | 0.01383 | -0.073 | 67.955
6 | 0.993 | 0.01452 | -0.074 | 68.364
6.5 | 1.043 | 0.01502 | -0.075 | 69.46
7 | 1.09 | 0.01556 | -0.076 | 70.081
7.5 | 1.134 | 0.01604 | -0.077 | 70.692
8 | 1.172 | 0.01677 | -0.077 | 69.923
8.5 | 1.206 | 0.01831 | -0.078 | 65.879
9 | 1.234 | 0.0192 | -0.079 | 64.29
9.5 | 1.256 | 0.02013 | -0.08 | 62.403
10 | 1.271 | 0.02136 | -0.081 | 59.534
10.5 | 1.246 | 0.02387 | -0.079 | 52.22
11 | 1.067 | 0.06367 | -0.058 | 16.76
11.5 | 1.043 | 0.07487 | -0.052 | 13.933
12 | 1.023 | 0.08229 | -0.05 | 12.437
12.5 | 0.999 | 0.09092 | -0.047 | 10.99
13 | 0.967 | 0.09973 | -0.044 | 9.698
13.5 | 0.921 | 0.10738 | -0.043 | 8.582
14 | 0.868 | 0.11525 | -0.042 | 7.534
14.5 | 0.809 | 0.12485 | -0.041 | 6.477
15 | 0.744 | 0.13465 | -0.04 | 5.526

## 46. Re 1M Mach 0.25 (2)
BIGFOIL.COM POLAR EXPORT
c5d
LOCKHEED C-5A BL758.6 |  |  |  | Cl Max: | 1.4088 | at alpha= | 14 | deg
XFOIL ncrit=9 |  |  |  | L/D Max: | 81.5245 | at alpha= | 2 | deg
Re: | 1000000 |  |  | Cd Min: | 0.24705 | at alpha= | 20 | deg
Mach: | 0.25 |  |  | Cl=0 at alpha= | -2.2281 | deg
|  |  |  | @ Cl=0.1, Cd= | 0.0052275
|  |  |  | @ Cl=0.4, Cd= | 0.0050486
|  |  |  | @ Cl=0.6, Cd= | 0.0086823
alpha (deg) | Cl | Cd | Cm | Cl/Cd
-15 | -0.5439 | 0.16521 | -0.0178 | -3.2922
-14.5 | -0.5364 | 0.15653 | -0.022 | -3.4268
-14 | -0.5325 | 0.14743 | -0.0252 | -3.6119
-13.5 | -0.5205 | 0.14157 | -0.0268 | -3.6766
-13 | -0.5091 | 0.13565 | -0.0285 | -3.753
-12.5 | -0.5023 | 0.12878 | -0.0307 | -3.9005
-12 | -0.4998 | 0.12122 | -0.0331 | -4.1231
-11 | -0.5674 | 0.09007 | -0.0443 | -6.2995
-10.5 | -0.5856 | 0.08178 | -0.0456 | -7.1607
-10 | -0.8315 | 0.03375 | -0.0672 | -24.637
-9.5 | -0.8137 | 0.02641 | -0.067 | -30.8103
-9 | -0.7683 | 0.02188 | -0.0679 | -35.1143
-8.5 | -0.7222 | 0.01923 | -0.0668 | -37.5559
-8 | -0.6657 | 0.01701 | -0.0673 | -39.1358
-7.5 | -0.6036 | 0.0151 | -0.0686 | -39.9735
-7 | -0.5385 | 0.01368 | -0.0703 | -39.364
-6.5 | -0.4856 | 0.01229 | -0.0695 | -39.5118
-6 | -0.426 | 0.01143 | -0.0698 | -37.2703
-5.5 | -0.3637 | 0.01054 | -0.0707 | -34.5066
-5 | -0.3092 | 0.01003 | -0.0698 | -30.8275
-4.5 | -0.2521 | 0.00947 | -0.0696 | -26.6209
-4 | -0.1939 | 0.00892 | -0.0695 | -21.7377
-3.5 | -0.1401 | 0.00839 | -0.0685 | -16.6985
-3 | -0.0834 | 0.00773 | -0.0684 | -10.7891
-2.5 | -0.0292 | 0.00727 | -0.0676 | -4.0165
-2 | 0.0245 | 0.00642 | -0.0671 | 3.8162
-1.5 | 0.0744 | 0.0054 | -0.0658 | 13.7778
-1 | 0.1293 | 0.00503 | -0.065 | 25.7058
-0.5 | 0.1856 | 0.00487 | -0.0642 | 38.1109
0 | 0.2425 | 0.00478 | -0.0636 | 50.7322
0.5 | 0.2974 | 0.00477 | -0.0626 | 62.348
1 | 0.3518 | 0.00482 | -0.0614 | 72.9876
1.5 | 0.4024 | 0.00506 | -0.0595 | 79.5257
2 | 0.4492 | 0.00551 | -0.0568 | 81.5245
2.5 | 0.4928 | 0.00619 | -0.0537 | 79.6123
3 | 0.5315 | 0.00727 | -0.0499 | 73.1087
3.5 | 0.5722 | 0.0083 | -0.0464 | 68.9398
4 | 0.6282 | 0.00907 | -0.0462 | 69.2613
4.5 | 0.6939 | 0.00986 | -0.0482 | 70.3753
5 | 0.7658 | 0.0105 | -0.0514 | 72.9333
5.5 | 0.8082 | 0.01104 | -0.0481 | 73.2065
6 | 0.8536 | 0.01162 | -0.0454 | 73.4596
6.5 | 0.9015 | 0.01222 | -0.0432 | 73.7725
7 | 0.9477 | 0.01303 | -0.0407 | 72.7322
7.5 | 0.993 | 0.01393 | -0.0381 | 71.285
8 | 1.0416 | 0.01458 | -0.036 | 71.4403
8.5 | 1.0831 | 0.01574 | -0.0329 | 68.8119
9 | 1.1322 | 0.01617 | -0.0307 | 70.0186
9.5 | 1.1749 | 0.01701 | -0.0277 | 69.0711
10 | 1.222 | 0.01758 | -0.0252 | 69.5108
10.5 | 1.2637 | 0.01855 | -0.022 | 68.124
11 | 1.301 | 0.01984 | -0.0182 | 65.5746
11.5 | 1.3354 | 0.02132 | -0.0141 | 62.636
12 | 1.3608 | 0.02345 | -0.0092 | 58.0299
12.5 | 1.3848 | 0.02569 | -0.0044 | 53.9042
13 | 1.4002 | 0.02858 | 0.0006 | 48.9923
13.5 | 1.4061 | 0.03236 | 0.0057 | 43.4518
14 | 1.4088 | 0.03667 | 0.0098 | 38.4183
14.5 | 1.4022 | 0.04224 | 0.0128 | 33.196
15 | 1.3868 | 0.04945 | 0.0138 | 28.0445
15.5 | 1.3613 | 0.05911 | 0.0118 | 23.0299
16 | 1.3238 | 0.07226 | 0.0057 | 18.32
16.5 | 1.2686 | 0.09053 | -0.0049 | 14.013
17 | 1.1906 | 0.11399 | -0.018 | 10.4448
17.5 | 1.1078 | 0.13872 | -0.0319 | 7.9859
18 | 1.0173 | 0.16848 | -0.0498 | 6.0381
19.5 | 0.9224 | 0.23796 | -0.0864 | 3.8763
20 | 0.9356 | 0.24705 | -0.0916 | 3.7871

## 47. Re 1M Mach 0.50 (1)
BIGFOIL.COM POLAR EXPORT
c5d
LOCKHEED C-5A BL758.6 |  |  |  | Cl Max: | 1.22 | at alpha= | 20 | deg
JavaFoil+Calcfoil stall+Eppler ext transition |  |  |  | L/D Max: | 69.498 | at alpha= | 2 | deg
Re: | 1000000 |  |  | Cd Min: | 0.00738 | at alpha= | -0.5 | deg
Mach: | 0.5 |  |  | Cl=0 at alpha= | -2.1812 | deg
|  |  |  | @ Cl=0.1, Cd= | 0.0094064
|  |  |  | @ Cl=0.4, Cd= | 0.0077304
|  |  |  | @ Cl=0.6, Cd= | 0.0094149
alpha (deg) | Cl | Cd | Cm | Cl/Cd
-20 | -0.993 | 0.19878 | -0.019 | -4.998
-19.5 | -0.967 | 0.19701 | -0.02 | -4.907
-19 | -0.941 | 0.19933 | -0.021 | -4.72
-18.5 | -0.91 | 0.18524 | -0.02 | -4.915
-18 | -0.882 | 0.17923 | -0.02 | -4.923
-17.5 | -0.855 | 0.17628 | -0.021 | -4.851
-17 | -0.828 | 0.17016 | -0.021 | -4.864
-16.5 | -0.8 | 0.16459 | -0.021 | -4.863
-16 | -0.773 | 0.15715 | -0.022 | -4.92
-15.5 | -0.746 | 0.15315 | -0.023 | -4.872
-15 | -0.717 | 0.1462 | -0.022 | -4.903
-14.5 | -0.689 | 0.14064 | -0.022 | -4.898
-14 | -0.661 | 0.13267 | -0.022 | -4.981
-13.5 | -0.633 | 0.13102 | -0.022 | -4.834
-13 | -0.606 | 0.12722 | -0.022 | -4.76
-12.5 | -0.578 | 0.12329 | -0.023 | -4.687
-12 | -0.55 | 0.11767 | -0.023 | -4.676
-11.5 | -0.522 | 0.11459 | -0.023 | -4.559
-11 | -0.495 | 0.11128 | -0.024 | -4.445
-10.5 | -0.466 | 0.10214 | -0.022 | -4.561
-10 | -0.438 | 0.09283 | -0.023 | -4.721
-9.5 | -0.41 | 0.092 | -0.024 | -4.461
-9 | -0.383 | 0.08555 | -0.024 | -4.472
-8.5 | -0.354 | 0.07145 | -0.023 | -4.96
-8 | -0.326 | 0.0631 | -0.024 | -5.174
-7.5 | -0.299 | 0.05516 | -0.025 | -5.414
-7 | -0.272 | 0.04933 | -0.03 | -5.513
-6.5 | -0.442 | 0.0157 | -0.057 | -28.162
-6 | -0.454 | 0.01359 | -0.06 | -33.405
-5.5 | -0.417 | 0.01289 | -0.061 | -32.376
-5 | -0.367 | 0.01242 | -0.062 | -29.541
-4.5 | -0.308 | 0.01184 | -0.063 | -26.052
-4 | -0.245 | 0.01146 | -0.064 | -21.428
-3.5 | -0.18 | 0.01098 | -0.065 | -16.369
-3 | -0.112 | 0.01067 | -0.066 | -10.518
-2.5 | -0.044 | 0.01025 | -0.067 | -4.265
-2 | 0.025 | 0.00957 | -0.068 | 2.658
-1.5 | 0.095 | 0.00941 | -0.069 | 10.086
-1 | 0.164 | 0.00936 | -0.07 | 17.571
-0.5 | 0.234 | 0.00738 | -0.071 | 31.707
0 | 0.306 | 0.00743 | -0.072 | 41.141
0.5 | 0.376 | 0.00772 | -0.073 | 48.659
1 | 0.445 | 0.00775 | -0.073 | 57.413
1.5 | 0.514 | 0.00792 | -0.074 | 64.925
2 | 0.583 | 0.00839 | -0.075 | 69.498
2.5 | 0.652 | 0.01255 | -0.076 | 51.933
3 | 0.719 | 0.01292 | -0.077 | 55.674
3.5 | 0.786 | 0.01337 | -0.078 | 58.778
4 | 0.852 | 0.01389 | -0.079 | 61.305
4.5 | 0.916 | 0.01437 | -0.08 | 63.761
5 | 0.977 | 0.01487 | -0.081 | 65.715
5.5 | 1.031 | 0.01552 | -0.082 | 66.424
6 | 1.076 | 0.0162 | -0.083 | 66.445
6.5 | 1.108 | 0.01696 | -0.084 | 65.31
7 | 1.116 | 0.01962 | -0.085 | 56.877
7.5 | 1.049 | 0.0224 | -0.084 | 46.835
8 | 0.573 | 0.06056 | -0.048 | 9.467
8.5 | 0.597 | 0.06997 | -0.04 | 8.526
9 | 0.623 | 0.08691 | -0.038 | 7.168
9.5 | 0.65 | 0.09459 | -0.038 | 6.875
10 | 0.679 | 0.10124 | -0.043 | 6.711
10.5 | 0.706 | 0.10987 | -0.043 | 6.43
11 | 0.734 | 0.10951 | -0.044 | 6.7
11.5 | 0.761 | 0.11236 | -0.045 | 6.773
12 | 0.788 | 0.11583 | -0.045 | 6.803
12.5 | 0.815 | 0.1221 | -0.046 | 6.677
13 | 0.842 | 0.1269 | -0.047 | 6.639
13.5 | 0.87 | 0.1352 | -0.048 | 6.434
14 | 0.899 | 0.14505 | -0.051 | 6.197
14.5 | 0.928 | 0.15028 | -0.054 | 6.175
15 | 0.953 | 0.15091 | -0.053 | 6.313
15.5 | 0.98 | 0.16155 | -0.054 | 6.064
16 | 1.007 | 0.16631 | -0.055 | 6.053
16.5 | 1.035 | 0.17537 | -0.057 | 5.902
17 | 1.063 | 0.17807 | -0.058 | 5.968
17.5 | 1.089 | 0.18094 | -0.059 | 6.019
18 | 1.115 | 0.18386 | -0.059 | 6.066
18.5 | 1.141 | 0.19086 | -0.06 | 5.98
19 | 1.168 | 0.1921 | -0.06 | 6.078
19.5 | 1.194 | 0.19963 | -0.061 | 5.979
20 | 1.22 | 0.2053 | -0.062 | 5.943

## 48. Re 1M Mach 0.50 (2)
BIGFOIL.COM POLAR EXPORT
c5d
LOCKHEED C-5A BL758.6 |  |  |  | Cl Max: | 1.1439 | at alpha= | 9 | deg
XFOIL ncrit=9 |  |  |  | L/D Max: | 78.8057 | at alpha= | 1.5 | deg
Re: | 1000000 |  |  | Cd Min: | 0.25936 | at alpha= | -20 | deg
Mach: | 0.5 |  |  | Cl=0 at alpha= | -2.2259 | deg
|  |  |  | @ Cl=0.1, Cd= | 0.0060634
|  |  |  | @ Cl=0.4, Cd= | 0.0053257
|  |  |  | @ Cl=0.6, Cd= | 0.0091434
alpha (deg) | Cl | Cd | Cm | Cl/Cd
-20 | -0.7321 | 0.25936 | 0.0253 | -2.8227
-19.5 | -0.7106 | 0.25164 | 0.0204 | -2.8239
-19 | -0.691 | 0.24156 | 0.014 | -2.8606
-18.5 | -0.67 | 0.23411 | 0.0104 | -2.8619
-18 | -0.6488 | 0.22711 | 0.0063 | -2.8568
-17.5 | -0.6295 | 0.21808 | 0.0007 | -2.8866
-17 | -0.6124 | 0.20919 | -0.0043 | -2.9275
-16.5 | -0.5913 | 0.20261 | -0.007 | -2.9184
-16 | -0.5717 | 0.19566 | -0.0106 | -2.9219
-15.5 | -0.5534 | 0.18802 | -0.0144 | -2.9433
-15 | -0.5422 | 0.17855 | -0.0205 | -3.0367
-14.5 | -0.5284 | 0.17029 | -0.024 | -3.1029
-14 | -0.5099 | 0.16387 | -0.0252 | -3.1116
-13.5 | -0.495 | 0.15737 | -0.0272 | -3.1455
-13 | -0.4827 | 0.15076 | -0.029 | -3.2018
-12.5 | -0.4737 | 0.14366 | -0.0309 | -3.2974
-12 | -0.475 | 0.13439 | -0.0347 | -3.5345
-11.5 | -0.4736 | 0.12658 | -0.0362 | -3.7415
-11 | -0.4739 | 0.11909 | -0.0369 | -3.9793
-10.5 | -0.4797 | 0.11152 | -0.0369 | -4.3015
-10 | -0.4835 | 0.10432 | -0.0371 | -4.6348
-9.5 | -0.4799 | 0.09831 | -0.0375 | -4.8815
-9 | -0.4919 | 0.0835 | -0.0475 | -5.891
-8.5 | -0.4944 | 0.0709 | -0.0583 | -6.9732
-8 | -0.5088 | 0.053 | -0.0782 | -9.6
-7.5 | -0.5298 | 0.03791 | -0.0928 | -13.9752
-7 | -0.5355 | 0.02765 | -0.0944 | -19.3671
-6.5 | -0.5149 | 0.02058 | -0.0919 | -25.0194
-6 | -0.4642 | 0.01613 | -0.0899 | -28.7787
-5.5 | -0.4092 | 0.0136 | -0.0867 | -30.0882
-5 | -0.3479 | 0.01185 | -0.0844 | -29.3586
-4.5 | -0.2881 | 0.01068 | -0.0819 | -26.9757
-4 | -0.2251 | 0.00979 | -0.0802 | -22.9928
-3.5 | -0.1617 | 0.00913 | -0.0787 | -17.7108
-3 | -0.0973 | 0.00854 | -0.0776 | -11.3934
-2.5 | -0.0358 | 0.00784 | -0.0764 | -4.5663
-2 | 0.0295 | 0.0073 | -0.0759 | 4.0411
-1.5 | 0.0857 | 0.00629 | -0.0743 | 13.6248
-1 | 0.1425 | 0.00539 | -0.0725 | 26.4378
-0.5 | 0.2058 | 0.00515 | -0.0713 | 39.9612
0 | 0.2693 | 0.00506 | -0.0702 | 53.2213
0.5 | 0.3301 | 0.00507 | -0.0684 | 65.1085
1 | 0.3888 | 0.00525 | -0.0662 | 74.0571
1.5 | 0.4421 | 0.00561 | -0.063 | 78.8057
2 | 0.4896 | 0.00627 | -0.0587 | 78.0861
2.5 | 0.528 | 0.00751 | -0.053 | 70.3063
3 | 0.5702 | 0.00871 | -0.0482 | 65.465
3.5 | 0.6197 | 0.00943 | -0.0442 | 65.7158
4 | 0.6747 | 0.01015 | -0.0411 | 66.4729
4.5 | 0.7515 | 0.01091 | -0.0426 | 68.8818
5 | 0.8155 | 0.01172 | -0.0412 | 69.5819
5.5 | 0.8608 | 0.01258 | -0.0359 | 68.4261
6 | 0.9071 | 0.01354 | -0.0306 | 66.9941
6.5 | 0.9531 | 0.01475 | -0.0252 | 64.6169
7 | 0.9962 | 0.01638 | -0.0195 | 60.8181
7.5 | 1.0445 | 0.01781 | -0.0143 | 58.6468
8 | 1.0869 | 0.01988 | -0.0084 | 54.673
8.5 | 1.1237 | 0.02241 | -0.002 | 50.1428
9 | 1.1439 | 0.02628 | 0.0054 | 43.5274
9.5 | 1.1256 | 0.0331 | 0.0134 | 34.006
10 | 1.0945 | 0.04109 | 0.0182 | 26.6367
10.5 | 1.06 | 0.05065 | 0.0181 | 20.9279
11 | 1.0237 | 0.06283 | 0.0122 | 16.2932
11.5 | 0.9846 | 0.07892 | 0.0007 | 12.4759
12 | 0.9371 | 0.09717 | -0.01 | 9.6439
12.5 | 0.9047 | 0.112 | -0.0183 | 8.0777
13 | 0.8645 | 0.12906 | -0.0279 | 6.6984
13.5 | 0.8396 | 0.14501 | -0.0367 | 5.7899
14 | 0.842 | 0.1556 | -0.0422 | 5.4113

## 49. Re 2M Mach 0.00 (1)
BIGFOIL.COM POLAR EXPORT
c5d
LOCKHEED C-5A BL758.6 |  |  |  | Cl Max: | 1.36 | at alpha= | 12 | deg
JavaFoil+Calcfoil stall+Eppler ext transition |  |  |  | L/D Max: | 81.353 | at alpha= | 8 | deg
Re: | 2000000 |  |  | Cd Min: | 0.00653 | at alpha= | -1 | deg
Mach: | 0 |  |  | Cl=0 at alpha= | -2.1833 | deg
|  |  |  | @ Cl=0.1, Cd= | 0.0077213
|  |  |  | @ Cl=0.4, Cd= | 0.0069813
|  |  |  | @ Cl=0.6, Cd= | 0.0093929
alpha (deg) | Cl | Cd | Cm | Cl/Cd
-15.5 | -0.725 | 0.1117 | -0.019 | -6.49
-15 | -0.73 | 0.10634 | -0.019 | -6.868
-14.5 | -0.734 | 0.09943 | -0.02 | -7.385
-14 | -0.734 | 0.09502 | -0.02 | -7.728
-13.5 | -0.734 | 0.08978 | -0.021 | -8.171
-13 | -0.732 | 0.08342 | -0.023 | -8.771
-12.5 | -0.726 | 0.07765 | -0.024 | -9.354
-12 | -0.718 | 0.07186 | -0.026 | -9.997
-11.5 | -0.709 | 0.06553 | -0.027 | -10.816
-11 | -0.698 | 0.05842 | -0.03 | -11.949
-10.5 | -0.81 | 0.01474 | -0.044 | -54.939
-10 | -0.782 | 0.01409 | -0.045 | -55.516
-9.5 | -0.751 | 0.0135 | -0.046 | -55.621
-9 | -0.716 | 0.013 | -0.047 | -55.049
-8.5 | -0.677 | 0.01248 | -0.047 | -54.236
-8 | -0.635 | 0.01205 | -0.048 | -52.688
-7.5 | -0.59 | 0.01169 | -0.049 | -50.485
-7 | -0.543 | 0.01131 | -0.05 | -47.96
-6.5 | -0.493 | 0.01097 | -0.051 | -44.896
-6 | -0.44 | 0.01062 | -0.052 | -41.446
-5.5 | -0.386 | 0.01032 | -0.053 | -37.447
-5 | -0.331 | 0.01001 | -0.053 | -33.022
-4.5 | -0.274 | 0.00978 | -0.054 | -27.984
-4 | -0.216 | 0.00958 | -0.055 | -22.534
-3.5 | -0.157 | 0.00938 | -0.056 | -16.743
-3 | -0.098 | 0.00895 | -0.057 | -10.929
-2.5 | -0.038 | 0.00876 | -0.058 | -4.336
-2 | 0.022 | 0.0083 | -0.059 | 2.659
-1.5 | 0.082 | 0.00822 | -0.059 | 10.013
-1 | 0.143 | 0.00653 | -0.06 | 21.83
-0.5 | 0.203 | 0.00689 | -0.061 | 29.474
0 | 0.265 | 0.00691 | -0.062 | 38.321
0.5 | 0.325 | 0.00697 | -0.063 | 46.665
1 | 0.386 | 0.00693 | -0.064 | 55.692
1.5 | 0.446 | 0.00715 | -0.065 | 62.4
2 | 0.506 | 0.0073 | -0.065 | 69.339
2.5 | 0.566 | 0.00752 | -0.066 | 75.252
3 | 0.625 | 0.01077 | -0.067 | 58.022
3.5 | 0.684 | 0.01106 | -0.068 | 61.858
4 | 0.743 | 0.01136 | -0.069 | 65.388
4.5 | 0.801 | 0.0116 | -0.07 | 69.02
5 | 0.858 | 0.01193 | -0.07 | 71.889
5.5 | 0.913 | 0.01223 | -0.071 | 74.596
6 | 0.966 | 0.0127 | -0.072 | 76.007
6.5 | 1.017 | 0.01305 | -0.073 | 77.922
7 | 1.065 | 0.01357 | -0.074 | 78.522
7.5 | 1.111 | 0.01392 | -0.074 | 79.828
8 | 1.154 | 0.01419 | -0.075 | 81.353
8.5 | 1.194 | 0.01516 | -0.076 | 78.749
9 | 1.23 | 0.01603 | -0.077 | 76.713
9.5 | 1.262 | 0.01668 | -0.077 | 75.656
10 | 1.29 | 0.01739 | -0.078 | 74.199
10.5 | 1.314 | 0.01816 | -0.079 | 72.376
11 | 1.334 | 0.0191 | -0.079 | 69.828
11.5 | 1.349 | 0.02003 | -0.08 | 67.347
12 | 1.36 | 0.02115 | -0.081 | 64.307
12.5 | 1.332 | 0.02339 | -0.08 | 56.971
13 | 1.302 | 0.02804 | -0.078 | 46.429
13.5 | 1.177 | 0.05808 | -0.067 | 20.269
14 | 1.115 | 0.08236 | -0.058 | 13.535
14.5 | 1.093 | 0.08892 | -0.058 | 12.294
15 | 1.063 | 0.09921 | -0.055 | 10.717
15.5 | 1.035 | 0.10795 | -0.053 | 9.592
16 | 1.007 | 0.11596 | -0.052 | 8.681
16.5 | 0.978 | 0.12363 | -0.051 | 7.907
17 | 0.948 | 0.132 | -0.051 | 7.179

## 50. Re 2M Mach 0.00 (2)
BIGFOIL.COM POLAR EXPORT
c5d
LOCKHEED C-5A BL758.6 |  |  |  | Cl Max: | 1.6504 | at alpha= | 18 | deg
XFOIL ncrit=9 |  |  |  | L/D Max: | 94.5519 | at alpha= | 9.5 | deg
Re: | 2000000 |  |  | Cd Min: | 0.0767 | at alpha= | 20 | deg
Mach: | 0 |  |  | Cl=0 at alpha= | -2.24 | deg
|  |  |  | @ Cl=0.1, Cd= | 0.0047535
|  |  |  | @ Cl=0.4, Cd= | 0.0052192
|  |  |  | @ Cl=0.6, Cd= | 0.0077326
alpha (deg) | Cl | Cd | Cm | Cl/Cd
-15.5 | -1.0561 | 0.05233 | -0.0712 | -20.1815
-15 | -1.0926 | 0.04066 | -0.0782 | -26.8716
-14.5 | -1.113 | 0.03413 | -0.0784 | -32.6106
-14 | -1.137 | 0.03046 | -0.0718 | -37.3276
-13.5 | -1.1563 | 0.02796 | -0.0628 | -41.3555
-13 | -1.1202 | 0.02492 | -0.0634 | -44.9518
-12.5 | -1.0771 | 0.02242 | -0.0643 | -48.0419
-12 | -1.0339 | 0.02036 | -0.0643 | -50.7809
-11.5 | -0.9866 | 0.01857 | -0.0646 | -53.1287
-11 | -0.9341 | 0.017 | -0.0656 | -54.9471
-10.5 | -0.8785 | 0.01564 | -0.0671 | -56.1701
-10 | -0.8216 | 0.01445 | -0.0685 | -56.8581
-9.5 | -0.7764 | 0.01266 | -0.0676 | -61.327
-9 | -0.7249 | 0.01172 | -0.0674 | -61.8515
-8.5 | -0.6714 | 0.01101 | -0.0675 | -60.9809
-8 | -0.6201 | 0.01042 | -0.0669 | -59.5106
-7.5 | -0.5685 | 0.00987 | -0.0663 | -57.5988
-7 | -0.5157 | 0.00939 | -0.066 | -54.9201
-6.5 | -0.465 | 0.00875 | -0.0651 | -53.1429
-6 | -0.4115 | 0.00835 | -0.0647 | -49.2814
-5.5 | -0.3576 | 0.00794 | -0.0645 | -45.0378
-5 | -0.3036 | 0.00758 | -0.0643 | -40.0528
-4.5 | -0.2486 | 0.00727 | -0.0642 | -34.1953
-4 | -0.1934 | 0.00699 | -0.0641 | -27.6681
-3.5 | -0.1382 | 0.00669 | -0.0641 | -20.6577
-3 | -0.0837 | 0.00629 | -0.064 | -13.3068
-2.5 | -0.0286 | 0.00594 | -0.064 | -4.8148
-2 | 0.0264 | 0.00564 | -0.0639 | 4.6809
-1.5 | 0.0789 | 0.00508 | -0.0635 | 15.5315
-1 | 0.1293 | 0.0043 | -0.0627 | 30.0698
-0.5 | 0.1825 | 0.00399 | -0.0622 | 45.7393
0 | 0.234 | 0.00402 | -0.0612 | 58.209
0.5 | 0.285 | 0.00422 | -0.06 | 67.5355
1 | 0.3356 | 0.00454 | -0.0589 | 73.9207
1.5 | 0.3856 | 0.00495 | -0.0577 | 77.899
2 | 0.43 | 0.00578 | -0.0556 | 74.3945
2.5 | 0.4767 | 0.00649 | -0.0539 | 73.4515
3 | 0.5254 | 0.00709 | -0.0527 | 74.1044
3.5 | 0.5754 | 0.00754 | -0.0516 | 76.313
4 | 0.6252 | 0.00793 | -0.0504 | 78.8398
4.5 | 0.6727 | 0.00838 | -0.0486 | 80.2745
5 | 0.7252 | 0.00868 | -0.0479 | 83.5484
5.5 | 0.7867 | 0.0091 | -0.0494 | 86.4505
6 | 0.8517 | 0.00962 | -0.0519 | 88.5343
6.5 | 0.9001 | 0.00993 | -0.0505 | 90.6445
7 | 0.9487 | 0.0103 | -0.0492 | 92.1068
7.5 | 0.9969 | 0.0108 | -0.0479 | 92.3056
8 | 1.0456 | 0.01129 | -0.0468 | 92.6129
8.5 | 1.0958 | 0.01165 | -0.046 | 94.0601
9 | 1.1444 | 0.01211 | -0.0449 | 94.5004
9.5 | 1.1923 | 0.01261 | -0.0437 | 94.5519
10 | 1.2396 | 0.01312 | -0.0425 | 94.4817
10.5 | 1.2851 | 0.01374 | -0.0409 | 93.5298
11 | 1.3281 | 0.01449 | -0.039 | 91.6563
11.5 | 1.3672 | 0.01536 | -0.0364 | 89.0104
12 | 1.4038 | 0.01627 | -0.0334 | 86.2815
12.5 | 1.4389 | 0.01728 | -0.0302 | 83.2697
13 | 1.4727 | 0.01835 | -0.027 | 80.2561
13.5 | 1.501 | 0.01981 | -0.0232 | 75.7698
14 | 1.5325 | 0.02098 | -0.02 | 73.0458
14.5 | 1.5605 | 0.02238 | -0.0166 | 69.7274
15 | 1.5846 | 0.02406 | -0.0129 | 65.8603
15.5 | 1.603 | 0.02622 | -0.0089 | 61.1365
16 | 1.6152 | 0.02889 | -0.0047 | 55.9086
16.5 | 1.6312 | 0.03135 | -0.0015 | 52.0319
17 | 1.6427 | 0.03433 | 0.0016 | 47.8503
17.5 | 1.6494 | 0.03793 | 0.0042 | 43.4854
18 | 1.6504 | 0.04236 | 0.0063 | 38.9613
18.5 | 1.6458 | 0.04789 | 0.0073 | 34.3663
19 | 1.6338 | 0.05492 | 0.0069 | 29.7487
19.5 | 1.612 | 0.06409 | 0.0047 | 25.1521
20 | 1.5737 | 0.0767 | -0.0003 | 20.5176

## 51. Re 2M Mach 0.10 (1)
BIGFOIL.COM POLAR EXPORT
c5d
LOCKHEED C-5A BL758.6 |  |  |  | Cl Max: | 1.342 | at alpha= | 11.5 | deg
JavaFoil+Calcfoil stall+Eppler ext transition |  |  |  | L/D Max: | 80.818 | at alpha= | 8 | deg
Re: | 2000000 |  |  | Cd Min: | 0.00659 | at alpha= | -1 | deg
Mach: | 0.1 |  |  | Cl=0 at alpha= | -2.1833 | deg
|  |  |  | @ Cl=0.1, Cd= | 0.0077367
|  |  |  | @ Cl=0.4, Cd= | 0.007002
|  |  |  | @ Cl=0.6, Cd= | 0.0092947
alpha (deg) | Cl | Cd | Cm | Cl/Cd
-15.5 | -0.695 | 0.1137 | -0.019 | -6.112
-15 | -0.704 | 0.10778 | -0.019 | -6.53
-14.5 | -0.71 | 0.10103 | -0.02 | -7.028
-14 | -0.714 | 0.09568 | -0.02 | -7.463
-13.5 | -0.715 | 0.09075 | -0.021 | -7.884
-13 | -0.715 | 0.08513 | -0.022 | -8.399
-12.5 | -0.713 | 0.07874 | -0.024 | -9.057
-12 | -0.714 | 0.06812 | -0.027 | -10.479
-11.5 | -0.7 | 0.06657 | -0.027 | -10.513
-11 | -0.795 | 0.01902 | -0.041 | -41.804
-10.5 | -0.804 | 0.01494 | -0.044 | -53.838
-10 | -0.779 | 0.01423 | -0.045 | -54.707
-9.5 | -0.749 | 0.01361 | -0.046 | -54.996
-9 | -0.715 | 0.01309 | -0.047 | -54.595
-8.5 | -0.677 | 0.01258 | -0.048 | -53.796
-8 | -0.636 | 0.01214 | -0.048 | -52.37
-7.5 | -0.591 | 0.01177 | -0.049 | -50.237
-7 | -0.544 | 0.01134 | -0.05 | -47.988
-6.5 | -0.494 | 0.01106 | -0.051 | -44.666
-6 | -0.442 | 0.01073 | -0.052 | -41.199
-5.5 | -0.388 | 0.01036 | -0.053 | -37.441
-5 | -0.332 | 0.0101 | -0.054 | -32.874
-4.5 | -0.275 | 0.00978 | -0.055 | -28.124
-4 | -0.217 | 0.00956 | -0.055 | -22.695
-3.5 | -0.158 | 0.00936 | -0.056 | -16.876
-3 | -0.098 | 0.00902 | -0.057 | -10.891
-2.5 | -0.038 | 0.00884 | -0.058 | -4.319
-2 | 0.022 | 0.0083 | -0.059 | 2.673
-1.5 | 0.083 | 0.00819 | -0.06 | 10.104
-1 | 0.143 | 0.00659 | -0.061 | 21.742
-0.5 | 0.204 | 0.0069 | -0.061 | 29.554
0 | 0.266 | 0.00693 | -0.062 | 38.392
0.5 | 0.327 | 0.00699 | -0.063 | 46.791
1 | 0.388 | 0.00696 | -0.064 | 55.726
1.5 | 0.448 | 0.00717 | -0.065 | 62.544
2 | 0.508 | 0.00732 | -0.066 | 69.448
2.5 | 0.568 | 0.00754 | -0.067 | 75.428
3 | 0.628 | 0.01083 | -0.067 | 58.005
3.5 | 0.687 | 0.01106 | -0.068 | 62.173
4 | 0.746 | 0.01136 | -0.069 | 65.715
4.5 | 0.805 | 0.01167 | -0.07 | 68.961
5 | 0.862 | 0.01197 | -0.071 | 71.995
5.5 | 0.917 | 0.01227 | -0.072 | 74.745
6 | 0.97 | 0.01279 | -0.072 | 75.81
6.5 | 1.021 | 0.01315 | -0.073 | 77.654
7 | 1.069 | 0.01352 | -0.074 | 79.104
7.5 | 1.115 | 0.01402 | -0.075 | 79.538
8 | 1.157 | 0.01432 | -0.076 | 80.818
8.5 | 1.196 | 0.01528 | -0.076 | 78.309
9 | 1.232 | 0.01618 | -0.077 | 76.092
9.5 | 1.263 | 0.01684 | -0.078 | 74.988
10 | 1.289 | 0.01761 | -0.078 | 73.226
10.5 | 1.312 | 0.01838 | -0.079 | 71.359
11 | 1.329 | 0.01938 | -0.08 | 68.566
11.5 | 1.342 | 0.02032 | -0.081 | 66.024
12 | 1.332 | 0.02184 | -0.08 | 60.994
12.5 | 1.31 | 0.02462 | -0.079 | 53.225
13 | 1.234 | 0.0379 | -0.074 | 32.564
13.5 | 1.115 | 0.07654 | -0.059 | 14.561
14 | 1.09 | 0.08461 | -0.058 | 12.878
14.5 | 1.058 | 0.09493 | -0.055 | 11.143
15 | 1.029 | 0.10316 | -0.053 | 9.974
15.5 | 0.997 | 0.1114 | -0.052 | 8.954
16 | 0.966 | 0.11896 | -0.051 | 8.12
16.5 | 0.932 | 0.12735 | -0.05 | 7.32

## 52. Re 2M Mach 0.10 (2)
BIGFOIL.COM POLAR EXPORT
c5d
LOCKHEED C-5A BL758.6 |  |  |  | Cl Max: | 1.6309 | at alpha= | 17.5 | deg
XFOIL ncrit=9 |  |  |  | L/D Max: | 94.2374 | at alpha= | 9.5 | deg
Re: | 2000000 |  |  | Cd Min: | 0.09643 | at alpha= | 20 | deg
Mach: | 0.1 |  |  | Cl=0 at alpha= | -2.2401 | deg
|  |  |  | @ Cl=0.1, Cd= | 0.0047899
|  |  |  | @ Cl=0.4, Cd= | 0.0052203
|  |  |  | @ Cl=0.6, Cd= | 0.0077473
alpha (deg) | Cl | Cd | Cm | Cl/Cd
-15 | -1.006 | 0.05525 | -0.0696 | -18.2081
-14.5 | -1.0522 | 0.04138 | -0.0789 | -25.4277
-14 | -1.0794 | 0.03452 | -0.0786 | -31.2688
-13.5 | -1.1172 | 0.03101 | -0.0694 | -36.0271
-13 | -1.1118 | 0.02755 | -0.0658 | -40.3557
-12.5 | -1.0747 | 0.02431 | -0.0665 | -44.2081
-12 | -1.0327 | 0.02172 | -0.0668 | -47.546
-11.5 | -0.9889 | 0.01961 | -0.0665 | -50.4284
-11 | -0.9378 | 0.01778 | -0.0673 | -52.7447
-10.5 | -0.8828 | 0.01621 | -0.0685 | -54.4602
-10 | -0.8258 | 0.0149 | -0.0698 | -55.4228
-9.5 | -0.7799 | 0.01306 | -0.0689 | -59.7167
-9 | -0.7292 | 0.01194 | -0.0685 | -61.072
-8.5 | -0.6756 | 0.01117 | -0.0684 | -60.4834
-8 | -0.6242 | 0.01054 | -0.0678 | -59.222
-7.5 | -0.5722 | 0.00996 | -0.0671 | -57.4498
-7 | -0.5189 | 0.00947 | -0.0667 | -54.7941
-6.5 | -0.468 | 0.00881 | -0.0657 | -53.1215
-6 | -0.4141 | 0.00839 | -0.0653 | -49.3564
-5.5 | -0.3599 | 0.00797 | -0.065 | -45.1568
-5 | -0.3055 | 0.00761 | -0.0647 | -40.1445
-4.5 | -0.2501 | 0.0073 | -0.0646 | -34.2603
-4 | -0.1946 | 0.00701 | -0.0646 | -27.7603
-3.5 | -0.139 | 0.00672 | -0.0645 | -20.6845
-3 | -0.0842 | 0.00631 | -0.0643 | -13.3439
-2.5 | -0.0288 | 0.00596 | -0.0643 | -4.8322
-2 | 0.0266 | 0.00565 | -0.0643 | 4.708
-1.5 | 0.0795 | 0.00511 | -0.0638 | 15.5577
-1 | 0.1301 | 0.00432 | -0.0631 | 30.1157
-0.5 | 0.1834 | 0.004 | -0.0625 | 45.85
0 | 0.2352 | 0.00403 | -0.0614 | 58.3623
0.5 | 0.2864 | 0.00424 | -0.0603 | 67.5472
1 | 0.3372 | 0.00455 | -0.0591 | 74.1099
1.5 | 0.3873 | 0.00498 | -0.0579 | 77.7711
2 | 0.4317 | 0.00582 | -0.0557 | 74.1753
2.5 | 0.4786 | 0.00653 | -0.054 | 73.2925
3 | 0.5278 | 0.00713 | -0.0528 | 74.0252
3.5 | 0.5779 | 0.00758 | -0.0516 | 76.2401
4 | 0.6281 | 0.00796 | -0.0504 | 78.907
4.5 | 0.6759 | 0.00842 | -0.0486 | 80.2732
5 | 0.7286 | 0.00871 | -0.0478 | 83.651
5.5 | 0.7904 | 0.00914 | -0.0493 | 86.477
6 | 0.856 | 0.00966 | -0.0517 | 88.6128
6.5 | 0.9043 | 0.00998 | -0.0502 | 90.6112
7 | 0.9532 | 0.01037 | -0.0489 | 91.919
7.5 | 1.0013 | 0.01092 | -0.0474 | 91.6941
8 | 1.051 | 0.01136 | -0.0463 | 92.5176
8.5 | 1.1014 | 0.01173 | -0.0453 | 93.896
9 | 1.1499 | 0.01226 | -0.0441 | 93.7928
9.5 | 1.1987 | 0.01272 | -0.0429 | 94.2374
10 | 1.2455 | 0.01331 | -0.0413 | 93.5763
10.5 | 1.2911 | 0.01395 | -0.0396 | 92.552
11 | 1.3337 | 0.01474 | -0.0374 | 90.4817
11.5 | 1.3721 | 0.01562 | -0.0344 | 87.8425
12 | 1.407 | 0.01673 | -0.0309 | 84.1004
12.5 | 1.4436 | 0.01767 | -0.0279 | 81.6978
13 | 1.4757 | 0.01892 | -0.0243 | 77.9968
13.5 | 1.5055 | 0.02031 | -0.0205 | 74.126
14 | 1.5354 | 0.02166 | -0.017 | 70.8864
14.5 | 1.5615 | 0.02328 | -0.0132 | 67.0747
15 | 1.5823 | 0.0253 | -0.0091 | 62.5415
15.5 | 1.5938 | 0.02807 | -0.0045 | 56.7795
16 | 1.6112 | 0.03047 | -0.001 | 52.8782
16.5 | 1.6233 | 0.03343 | 0.0023 | 48.5582
17 | 1.6299 | 0.03705 | 0.0053 | 43.9919
17.5 | 1.6309 | 0.0415 | 0.0076 | 39.2988
18 | 1.6257 | 0.04708 | 0.0089 | 34.5306
18.5 | 1.6126 | 0.05427 | 0.0086 | 29.7144
19 | 1.589 | 0.06374 | 0.0063 | 24.9294
19.5 | 1.5496 | 0.07664 | 0.001 | 20.2192
20 | 1.479 | 0.09643 | -0.0093 | 15.3376

## 53. Re 2M Mach 0.25 (1)
BIGFOIL.COM POLAR EXPORT
c5d
LOCKHEED C-5A BL758.6 |  |  |  | Cl Max: | 1.279 | at alpha= | 10.5 | deg
JavaFoil+Calcfoil stall+Eppler ext transition |  |  |  | L/D Max: | 78.979 | at alpha= | 7.5 | deg
Re: | 2000000 |  |  | Cd Min: | 0.00663 | at alpha= | -1 | deg
Mach: | 0.25 |  |  | Cl=0 at alpha= | -2.1855 | deg
|  |  |  | @ Cl=0.1, Cd= | 0.007896
|  |  |  | @ Cl=0.4, Cd= | 0.0072394
|  |  |  | @ Cl=0.6, Cd= | 0.0084834
alpha (deg) | Cl | Cd | Cm | Cl/Cd
-14.5 | -0.499 | 0.10629 | -0.02 | -4.696
-14 | -0.529 | 0.11443 | -0.017 | -4.623
-13.5 | -0.559 | 0.09538 | -0.021 | -5.865
-13 | -0.583 | 0.08998 | -0.021 | -6.476
-12.5 | -0.601 | 0.08393 | -0.022 | -7.159
-12 | -0.617 | 0.07646 | -0.025 | -8.07
-11.5 | -0.627 | 0.07031 | -0.027 | -8.914
-11 | -0.627 | 0.06767 | -0.027 | -9.262
-10.5 | -0.651 | 0.04651 | -0.035 | -13.997
-10 | -0.724 | 0.01701 | -0.045 | -42.554
-9.5 | -0.726 | 0.0144 | -0.047 | -50.446
-9 | -0.702 | 0.01366 | -0.048 | -51.374
-8.5 | -0.671 | 0.01307 | -0.049 | -51.364
-8 | -0.636 | 0.01265 | -0.05 | -50.254
-7.5 | -0.595 | 0.0121 | -0.051 | -49.175
-7 | -0.55 | 0.0117 | -0.052 | -47.01
-6.5 | -0.502 | 0.01124 | -0.052 | -44.653
-6 | -0.45 | 0.01094 | -0.053 | -41.15
-5.5 | -0.396 | 0.01051 | -0.054 | -37.695
-5 | -0.34 | 0.01019 | -0.055 | -33.357
-4.5 | -0.282 | 0.00994 | -0.056 | -28.359
-4 | -0.222 | 0.00971 | -0.057 | -22.897
-3.5 | -0.162 | 0.0095 | -0.058 | -17.058
-3 | -0.101 | 0.0092 | -0.059 | -10.965
-2.5 | -0.039 | 0.00885 | -0.06 | -4.431
-2 | 0.023 | 0.0084 | -0.061 | 2.715
-1.5 | 0.085 | 0.0083 | -0.061 | 10.242
-1 | 0.147 | 0.00663 | -0.062 | 22.206
-0.5 | 0.21 | 0.00698 | -0.063 | 30.024
0 | 0.274 | 0.00697 | -0.064 | 39.257
0.5 | 0.336 | 0.00703 | -0.065 | 47.808
1 | 0.398 | 0.00724 | -0.066 | 54.988
1.5 | 0.46 | 0.00722 | -0.067 | 63.77
2 | 0.522 | 0.00741 | -0.068 | 70.454
2.5 | 0.584 | 0.00761 | -0.068 | 76.749
3 | 0.645 | 0.01094 | -0.069 | 58.984
3.5 | 0.706 | 0.01125 | -0.07 | 62.749
4 | 0.766 | 0.01157 | -0.071 | 66.22
4.5 | 0.826 | 0.0119 | -0.072 | 69.382
5 | 0.884 | 0.01225 | -0.073 | 72.16
5.5 | 0.94 | 0.01252 | -0.073 | 75.079
6 | 0.993 | 0.01312 | -0.074 | 75.702
6.5 | 1.043 | 0.01351 | -0.075 | 77.202
7 | 1.09 | 0.01398 | -0.076 | 77.989
7.5 | 1.134 | 0.01435 | -0.077 | 78.979
8 | 1.172 | 0.01499 | -0.078 | 78.224
8.5 | 1.206 | 0.01635 | -0.078 | 73.752
9 | 1.234 | 0.01707 | -0.079 | 72.312
9.5 | 1.256 | 0.01793 | -0.08 | 70.063
10 | 1.271 | 0.01883 | -0.081 | 67.525
10.5 | 1.279 | 0.02006 | -0.081 | 63.781
11 | 1.262 | 0.02167 | -0.081 | 58.229
11.5 | 1.204 | 0.0278 | -0.078 | 43.323
12 | 1.048 | 0.06861 | -0.059 | 15.271
12.5 | 1.012 | 0.08085 | -0.054 | 12.515
13 | 0.977 | 0.08953 | -0.051 | 10.909
13.5 | 0.929 | 0.09746 | -0.05 | 9.532
14 | 0.873 | 0.106 | -0.048 | 8.238
14.5 | 0.812 | 0.11431 | -0.046 | 7.106
15 | 0.747 | 0.12129 | -0.046 | 6.161
15.5 | 0.678 | 0.13218 | -0.046 | 5.126

## 54. Re 2M Mach 0.25 (2)
BIGFOIL.COM POLAR EXPORT
c5d
LOCKHEED C-5A BL758.6 |  |  |  | Cl Max: | 1.5326 | at alpha= | 15 | deg
XFOIL ncrit=9 |  |  |  | L/D Max: | 91.9533 | at alpha= | 9 | deg
Re: | 2000000 |  |  | Cd Min: | 0.20319 | at alpha= | 20 | deg
Mach: | 0.25 |  |  | Cl=0 at alpha= | -2.2391 | deg
|  |  |  | @ Cl=0.1, Cd= | 0.0049774
|  |  |  | @ Cl=0.4, Cd= | 0.0051723
|  |  |  | @ Cl=0.6, Cd= | 0.0078559
alpha (deg) | Cl | Cd | Cm | Cl/Cd
-16.5 | -0.5838 | 0.18446 | -0.0075 | -3.1649
-16 | -0.5771 | 0.17503 | -0.0115 | -3.2971
-15.5 | -0.5618 | 0.16933 | -0.0141 | -3.3178
-15 | -0.5474 | 0.16323 | -0.017 | -3.3536
-14.5 | -0.535 | 0.15659 | -0.0199 | -3.4166
-12.5 | -0.8404 | 0.05378 | -0.0706 | -15.6266
-12 | -0.9016 | 0.04193 | -0.0747 | -21.5025
-11.5 | -0.932 | 0.03269 | -0.0781 | -28.5102
-11 | -0.9235 | 0.02632 | -0.0779 | -35.0874
-10.5 | -0.8899 | 0.02194 | -0.0775 | -40.5606
-10 | -0.8413 | 0.01877 | -0.078 | -44.8215
-9.5 | -0.7932 | 0.01593 | -0.0775 | -49.7928
-9 | -0.7498 | 0.0137 | -0.0753 | -54.7299
-8.5 | -0.6967 | 0.01238 | -0.0743 | -56.2763
-8 | -0.6452 | 0.01143 | -0.0729 | -56.4479
-7.5 | -0.592 | 0.01061 | -0.0716 | -55.7964
-7 | -0.5374 | 0.00992 | -0.0706 | -54.1734
-6.5 | -0.4836 | 0.0093 | -0.0694 | -52
-6 | -0.4285 | 0.00866 | -0.0686 | -49.4804
-5.5 | -0.3722 | 0.00824 | -0.068 | -45.1699
-5 | -0.3157 | 0.00781 | -0.0675 | -40.4225
-4.5 | -0.2587 | 0.00745 | -0.0671 | -34.7248
-4 | -0.2011 | 0.00712 | -0.0669 | -28.2444
-3.5 | -0.1437 | 0.00682 | -0.0667 | -21.0704
-3 | -0.0864 | 0.00647 | -0.0665 | -13.3539
-2.5 | -0.03 | 0.00603 | -0.0663 | -4.9751
-2 | 0.0275 | 0.00575 | -0.0663 | 4.7826
-1.5 | 0.0824 | 0.00526 | -0.0658 | 15.6654
-1 | 0.1341 | 0.00443 | -0.0649 | 30.2709
-0.5 | 0.1886 | 0.00407 | -0.0642 | 46.3391
0 | 0.241 | 0.0041 | -0.0629 | 58.7805
0.5 | 0.2935 | 0.00432 | -0.0616 | 67.9398
1 | 0.3457 | 0.00464 | -0.0603 | 74.5043
1.5 | 0.3966 | 0.0051 | -0.0588 | 77.7647
2 | 0.4408 | 0.00604 | -0.0562 | 72.9801
2.5 | 0.489 | 0.00678 | -0.0544 | 72.1239
3 | 0.5404 | 0.00731 | -0.0532 | 73.9261
3.5 | 0.5919 | 0.00778 | -0.0518 | 76.0797
4 | 0.6431 | 0.00826 | -0.0503 | 77.8571
4.5 | 0.6943 | 0.00859 | -0.0486 | 80.8265
5 | 0.7469 | 0.00891 | -0.0472 | 83.8272
6 | 0.8775 | 0.00991 | -0.0503 | 88.5469
6.5 | 0.9267 | 0.0103 | -0.0482 | 89.9709
7 | 0.9773 | 0.01077 | -0.0464 | 90.7428
7.5 | 1.0267 | 0.01142 | -0.0444 | 89.9037
8 | 1.0795 | 0.01181 | -0.043 | 91.4056
8.5 | 1.131 | 0.01231 | -0.0413 | 91.8765
9 | 1.1816 | 0.01285 | -0.0394 | 91.9533
9.5 | 1.2312 | 0.01346 | -0.0373 | 91.471
10 | 1.2772 | 0.01422 | -0.0345 | 89.8172
10.5 | 1.3181 | 0.01519 | -0.0308 | 86.7742
11 | 1.3577 | 0.01626 | -0.027 | 83.4994
11.5 | 1.3948 | 0.01752 | -0.0228 | 79.6119
12 | 1.4293 | 0.01894 | -0.0184 | 75.4646
12.5 | 1.4592 | 0.02067 | -0.0136 | 70.5951
13 | 1.4879 | 0.02248 | -0.0089 | 66.1877
13.5 | 1.5115 | 0.02466 | -0.0039 | 61.2936
14 | 1.5255 | 0.02758 | 0.0014 | 55.3118
14.5 | 1.5292 | 0.03142 | 0.0068 | 48.6696
15 | 1.5326 | 0.03556 | 0.011 | 43.099
15.5 | 1.5263 | 0.04097 | 0.0142 | 37.2541
16 | 1.51 | 0.04808 | 0.0155 | 31.406
16.5 | 1.4828 | 0.05766 | 0.0139 | 25.7163
17 | 1.4417 | 0.07082 | 0.0082 | 20.3572
17.5 | 1.3769 | 0.08987 | -0.0027 | 15.321
18 | 1.2633 | 0.11892 | -0.0192 | 10.6231
18.5 | 1.1494 | 0.14889 | -0.0371 | 7.7198
19 | 1.0956 | 0.16969 | -0.0502 | 6.4565
19.5 | 1.066 | 0.18667 | -0.061 | 5.7106
20 | 1.0433 | 0.20319 | -0.0716 | 5.1346

## 55. Re 2M Mach 0.50 (1)
BIGFOIL.COM POLAR EXPORT
c5d
LOCKHEED C-5A BL758.6 |  |  |  | Cl Max: | 1.223 | at alpha= | 20 | deg
JavaFoil+Calcfoil stall+Eppler ext transition |  |  |  | L/D Max: | 73.85 | at alpha= | 6 | deg
Re: | 2000000 |  |  | Cd Min: | 0.00715 | at alpha= | -0.5 | deg
Mach: | 0.5 |  |  | Cl=0 at alpha= | -2.1812 | deg
|  |  |  | @ Cl=0.1, Cd= | 0.0085996
|  |  |  | @ Cl=0.4, Cd= | 0.0073926
|  |  |  | @ Cl=0.6, Cd= | 0.010418
alpha (deg) | Cl | Cd | Cm | Cl/Cd
-20 | -0.994 | 0.17888 | -0.02 | -5.558
-19.5 | -0.967 | 0.17266 | -0.02 | -5.602
-19 | -0.942 | 0.17427 | -0.021 | -5.407
-18.5 | -0.913 | 0.16875 | -0.021 | -5.412
-18 | -0.884 | 0.16049 | -0.021 | -5.508
-17.5 | -0.856 | 0.15737 | -0.021 | -5.442
-17 | -0.829 | 0.15063 | -0.021 | -5.501
-16.5 | -0.801 | 0.14656 | -0.022 | -5.466
-16 | -0.774 | 0.14013 | -0.022 | -5.52
-15.5 | -0.748 | 0.13941 | -0.023 | -5.365
-15 | -0.719 | 0.13331 | -0.023 | -5.391
-14.5 | -0.69 | 0.1265 | -0.023 | -5.453
-14 | -0.662 | 0.12155 | -0.022 | -5.444
-13.5 | -0.634 | 0.11649 | -0.023 | -5.442
-13 | -0.606 | 0.11411 | -0.023 | -5.311
-12.5 | -0.578 | 0.10903 | -0.023 | -5.304
-12 | -0.55 | 0.10385 | -0.023 | -5.301
-11.5 | -0.523 | 0.10102 | -0.024 | -5.173
-11 | -0.495 | 0.09702 | -0.025 | -5.105
-10.5 | -0.466 | 0.09008 | -0.023 | -5.174
-10 | -0.439 | 0.07479 | -0.024 | -5.866
-9.5 | -0.411 | 0.06874 | -0.025 | -5.98
-9 | -0.383 | 0.06222 | -0.025 | -6.157
-8.5 | -0.355 | 0.06618 | -0.024 | -5.359
-8 | -0.327 | 0.0586 | -0.025 | -5.578
-7.5 | -0.3 | 0.0509 | -0.029 | -5.895
-7 | -0.334 | 0.01337 | -0.058 | -24.96
-6.5 | -0.456 | 0.01278 | -0.059 | -35.65
-6 | -0.454 | 0.01213 | -0.06 | -37.426
-5.5 | -0.418 | 0.01161 | -0.061 | -35.958
-5 | -0.367 | 0.01118 | -0.062 | -32.81
-4.5 | -0.308 | 0.01065 | -0.063 | -28.966
-4 | -0.246 | 0.01033 | -0.064 | -23.779
-3.5 | -0.18 | 0.00991 | -0.065 | -18.15
-3 | -0.112 | 0.00963 | -0.066 | -11.659
-2.5 | -0.044 | 0.00921 | -0.067 | -4.747
-2 | 0.025 | 0.00857 | -0.068 | 2.969
-1.5 | 0.095 | 0.00858 | -0.069 | 11.061
-1 | 0.164 | 0.00885 | -0.07 | 18.576
-0.5 | 0.234 | 0.00715 | -0.071 | 32.755
0 | 0.306 | 0.00721 | -0.072 | 42.434
0.5 | 0.376 | 0.00733 | -0.073 | 51.273
1 | 0.445 | 0.00751 | -0.074 | 59.292
1.5 | 0.514 | 0.00752 | -0.074 | 68.449
2 | 0.583 | 0.01012 | -0.075 | 57.613
2.5 | 0.652 | 0.01133 | -0.076 | 57.494
3 | 0.719 | 0.01163 | -0.077 | 61.82
3.5 | 0.786 | 0.01201 | -0.078 | 65.446
4 | 0.852 | 0.01255 | -0.079 | 67.877
4.5 | 0.916 | 0.01301 | -0.08 | 70.41
5 | 0.977 | 0.01347 | -0.081 | 72.553
5.5 | 1.031 | 0.01402 | -0.082 | 73.556
6 | 1.076 | 0.01457 | -0.083 | 73.85
6.5 | 1.108 | 0.01521 | -0.084 | 72.816
7 | 1.116 | 0.01767 | -0.085 | 63.137
7.5 | 1.073 | 0.01935 | -0.086 | 55.47
8 | 0.58 | 0.05426 | -0.055 | 10.691
8.5 | 0.599 | 0.0644 | -0.045 | 9.302
9 | 0.624 | 0.07659 | -0.04 | 8.143
9.5 | 0.651 | 0.08313 | -0.04 | 7.829
10 | 0.68 | 0.0897 | -0.045 | 7.584
10.5 | 0.707 | 0.09602 | -0.044 | 7.363
11 | 0.734 | 0.09665 | -0.045 | 7.597
11.5 | 0.762 | 0.101 | -0.046 | 7.541
12 | 0.789 | 0.105 | -0.046 | 7.512
12.5 | 0.816 | 0.10798 | -0.048 | 7.56
13 | 0.844 | 0.11114 | -0.049 | 7.592
13.5 | 0.871 | 0.12198 | -0.05 | 7.144
14 | 0.902 | 0.12789 | -0.055 | 7.054
14.5 | 0.929 | 0.13305 | -0.055 | 6.982
15 | 0.954 | 0.13266 | -0.054 | 7.191
15.5 | 0.981 | 0.14034 | -0.055 | 6.991
16 | 1.009 | 0.14713 | -0.056 | 6.856
16.5 | 1.038 | 0.15105 | -0.059 | 6.874
17 | 1.063 | 0.15473 | -0.059 | 6.872
17.5 | 1.09 | 0.15939 | -0.059 | 6.837
18 | 1.116 | 0.16433 | -0.06 | 6.793
18.5 | 1.142 | 0.16704 | -0.06 | 6.838
19 | 1.169 | 0.17248 | -0.061 | 6.777
19.5 | 1.196 | 0.17862 | -0.062 | 6.694
20 | 1.223 | 0.18179 | -0.063 | 6.728

## 56. Re 2M Mach 0.50 (2)
BIGFOIL.COM POLAR EXPORT
c5d
LOCKHEED C-5A BL758.6 |  |  |  | Cl Max: | 1.2347 | at alpha= | 9 | deg
XFOIL ncrit=9 |  |  |  | L/D Max: | 83.4855 | at alpha= | 6 | deg
Re: | 2000000 |  |  | Cd Min: | 0.25846 | at alpha= | -20 | deg
Mach: | 0.5 |  |  | Cl=0 at alpha= | -2.2387 | deg
|  |  |  | @ Cl=0.1, Cd= | 0.005709
|  |  |  | @ Cl=0.4, Cd= | 0.0053274
|  |  |  | @ Cl=0.6, Cd= | 0.0082313
alpha (deg) | Cl | Cd | Cm | Cl/Cd
-20 | -0.7326 | 0.25846 | 0.0252 | -2.8345
-19.5 | -0.7118 | 0.24953 | 0.02 | -2.8526
-19 | -0.6911 | 0.24135 | 0.0151 | -2.8635
-18 | -0.6514 | 0.22331 | 0.0046 | -2.917
-17.5 | -0.6305 | 0.21683 | 0.0011 | -2.9078
-17 | -0.6096 | 0.20995 | -0.0029 | -2.9035
-16.5 | -0.5925 | 0.20024 | -0.0084 | -2.9589
-16 | -0.5753 | 0.19184 | -0.0127 | -2.9989
-15.5 | -0.5576 | 0.18459 | -0.0157 | -3.0207
-15 | -0.5391 | 0.17793 | -0.0189 | -3.0298
-14.5 | -0.5223 | 0.17094 | -0.0219 | -3.0555
-14 | -0.5104 | 0.16209 | -0.026 | -3.1489
-13.5 | -0.5003 | 0.15408 | -0.0288 | -3.247
-13 | -0.4916 | 0.14655 | -0.0308 | -3.3545
-12.5 | -0.4859 | 0.13912 | -0.0322 | -3.4927
-12 | -0.4836 | 0.13181 | -0.033 | -3.6689
-11.5 | -0.4817 | 0.1263 | -0.0322 | -3.8139
-11 | -0.4792 | 0.1166 | -0.0363 | -4.1098
-10.5 | -0.4738 | 0.10619 | -0.0425 | -4.4618
-10 | -0.4709 | 0.09563 | -0.0491 | -4.9242
-9.5 | -0.4722 | 0.08429 | -0.057 | -5.6021
-9 | -0.479 | 0.07154 | -0.0675 | -6.6956
-8.5 | -0.4946 | 0.05493 | -0.085 | -9.0042
-8 | -0.518 | 0.03863 | -0.1034 | -13.4093
-7.5 | -0.545 | 0.02844 | -0.1029 | -19.1632
-7 | -0.5556 | 0.02002 | -0.0971 | -27.7522
-6.5 | -0.5324 | 0.0143 | -0.0912 | -37.2308
-6 | -0.483 | 0.01146 | -0.0868 | -42.1466
-5.5 | -0.4247 | 0.00983 | -0.0836 | -43.2045
-5 | -0.3614 | 0.00889 | -0.0812 | -40.6524
-4.5 | -0.2964 | 0.00818 | -0.0794 | -36.2347
-4 | -0.2309 | 0.00766 | -0.0781 | -30.1436
-3.5 | -0.1648 | 0.00727 | -0.0771 | -22.6685
-3 | -0.0988 | 0.00692 | -0.0763 | -14.2775
-2.5 | -0.0336 | 0.00653 | -0.0757 | -5.1455
-2 | 0.0307 | 0.00611 | -0.0751 | 5.0245
-1.5 | 0.0944 | 0.00577 | -0.0744 | 16.3605
-1 | 0.1541 | 0.00512 | -0.0732 | 30.0977
-0.5 | 0.2111 | 0.00435 | -0.0716 | 48.5287
0 | 0.2658 | 0.00441 | -0.0689 | 60.2721
0.5 | 0.3234 | 0.00465 | -0.0669 | 69.5484
1 | 0.3802 | 0.00503 | -0.0647 | 75.5865
1.5 | 0.4308 | 0.00579 | -0.0615 | 74.4041
2 | 0.4773 | 0.00688 | -0.0577 | 69.375
2.5 | 0.5325 | 0.00757 | -0.0553 | 70.3435
3 | 0.5898 | 0.00814 | -0.0532 | 72.457
3.5 | 0.6479 | 0.00866 | -0.0509 | 74.8152
4 | 0.708 | 0.00904 | -0.0487 | 78.3186
4.5 | 0.7662 | 0.00943 | -0.0458 | 81.2513
5 | 0.8196 | 0.00996 | -0.0417 | 82.2892
5.5 | 0.8924 | 0.01069 | -0.0415 | 83.4799
6 | 0.9509 | 0.01139 | -0.0381 | 83.4855
6.5 | 1.0027 | 0.01216 | -0.0332 | 82.4589
7 | 1.0532 | 0.01317 | -0.0279 | 79.9696
7.5 | 1.1111 | 0.01392 | -0.0234 | 79.8204
8 | 1.1665 | 0.01493 | -0.0181 | 78.1313
8.5 | 1.2156 | 0.01646 | -0.0116 | 73.8518
9 | 1.2347 | 0.02008 | -0.0021 | 61.489
9.5 | 1.2315 | 0.02544 | 0.0076 | 48.408
10 | 1.1925 | 0.03327 | 0.0163 | 35.8431
10.5 | 1.151 | 0.0421 | 0.0203 | 27.3397
11 | 1.1118 | 0.05254 | 0.0188 | 21.161
11.5 | 1.0757 | 0.06523 | 0.0118 | 16.4909
12 | 1.0447 | 0.08028 | 0.0014 | 13.0132
12.5 | 1.0118 | 0.09554 | -0.007 | 10.5903
13 | 0.9818 | 0.10953 | -0.0149 | 8.9638
13.5 | 0.9555 | 0.12329 | -0.0228 | 7.75
14 | 0.9259 | 0.13842 | -0.0319 | 6.6891

## 57. Re 3M Mach 0.00 (1)
BIGFOIL.COM POLAR EXPORT
c5d
LOCKHEED C-5A BL758.6 |  |  |  | Cl Max: | 1.366 | at alpha= | 12.5 | deg
JavaFoil+Calcfoil stall+Eppler ext transition |  |  |  | L/D Max: | 85.687 | at alpha= | 7.5 | deg
Re: | 3000000 |  |  | Cd Min: | 0.00671 | at alpha= | -1 | deg
Mach: | 0 |  |  | Cl=0 at alpha= | -2.1833 | deg
|  |  |  | @ Cl=0.1, Cd= | 0.0077815
|  |  |  | @ Cl=0.4, Cd= | 0.0071023
|  |  |  | @ Cl=0.6, Cd= | 0.0097578
alpha (deg) | Cl | Cd | Cm | Cl/Cd
-16 | -0.721 | 0.11248 | -0.02 | -6.41
-15.5 | -0.729 | 0.10608 | -0.021 | -6.874
-15 | -0.736 | 0.09967 | -0.022 | -7.381
-14.5 | -0.746 | 0.08785 | -0.024 | -8.49
-14 | -0.746 | 0.08422 | -0.025 | -8.86
-13.5 | -0.747 | 0.07818 | -0.026 | -9.549
-13 | -0.748 | 0.07035 | -0.027 | -10.631
-12.5 | -0.752 | 0.05929 | -0.03 | -12.689
-12 | -0.806 | 0.02785 | -0.038 | -28.925
-11.5 | -0.829 | 0.01757 | -0.041 | -47.171
-11 | -0.834 | 0.0146 | -0.043 | -57.104
-10.5 | -0.81 | 0.01373 | -0.044 | -59
-10 | -0.782 | 0.0132 | -0.045 | -59.296
-9.5 | -0.751 | 0.0125 | -0.046 | -60.091
-9 | -0.716 | 0.01222 | -0.047 | -58.558
-8.5 | -0.677 | 0.01156 | -0.047 | -58.553
-8 | -0.635 | 0.01112 | -0.048 | -57.136
-7.5 | -0.59 | 0.011 | -0.049 | -53.656
-7 | -0.543 | 0.01066 | -0.05 | -50.894
-6.5 | -0.493 | 0.01032 | -0.051 | -47.716
-6 | -0.44 | 0.01008 | -0.052 | -43.683
-5.5 | -0.386 | 0.00972 | -0.053 | -39.764
-5 | -0.331 | 0.00953 | -0.053 | -34.707
-4.5 | -0.274 | 0.00935 | -0.054 | -29.294
-4 | -0.216 | 0.00906 | -0.055 | -23.834
-3.5 | -0.157 | 0.00887 | -0.056 | -17.72
-3 | -0.098 | 0.00852 | -0.057 | -11.48
-2.5 | -0.038 | 0.00837 | -0.058 | -4.54
-2 | 0.022 | 0.00793 | -0.059 | 2.783
-1.5 | 0.082 | 0.00823 | -0.059 | 10.006
-1 | 0.143 | 0.00671 | -0.06 | 21.25
-0.5 | 0.203 | 0.00677 | -0.061 | 29.998
0 | 0.265 | 0.00678 | -0.062 | 39.053
0.5 | 0.325 | 0.00696 | -0.063 | 46.752
1 | 0.386 | 0.0071 | -0.064 | 54.357
1.5 | 0.446 | 0.00711 | -0.065 | 62.76
2 | 0.506 | 0.00712 | -0.065 | 71.07
2.5 | 0.566 | 0.00917 | -0.066 | 61.666
3 | 0.625 | 0.01019 | -0.067 | 61.327
3.5 | 0.684 | 0.01046 | -0.068 | 65.382
4 | 0.743 | 0.01075 | -0.069 | 69.055
4.5 | 0.801 | 0.01094 | -0.07 | 73.22
5 | 0.858 | 0.01128 | -0.07 | 76.011
5.5 | 0.913 | 0.01159 | -0.071 | 78.775
6 | 0.966 | 0.01207 | -0.072 | 80.007
6.5 | 1.017 | 0.0124 | -0.073 | 82.016
7 | 1.065 | 0.01284 | -0.074 | 82.935
7.5 | 1.111 | 0.01297 | -0.074 | 85.687
8 | 1.154 | 0.01355 | -0.075 | 85.181
8.5 | 1.194 | 0.01429 | -0.076 | 83.526
9 | 1.23 | 0.01513 | -0.077 | 81.27
9.5 | 1.262 | 0.01569 | -0.077 | 80.441
10 | 1.29 | 0.01627 | -0.078 | 79.292
10.5 | 1.314 | 0.01696 | -0.079 | 77.489
11 | 1.334 | 0.01783 | -0.079 | 74.801
11.5 | 1.349 | 0.01866 | -0.08 | 72.288
12 | 1.36 | 0.01971 | -0.081 | 69.014
12.5 | 1.366 | 0.02081 | -0.082 | 65.657
13 | 1.331 | 0.02318 | -0.08 | 57.413
13.5 | 1.294 | 0.02728 | -0.079 | 47.455
14 | 1.196 | 0.04789 | -0.072 | 24.977
14.5 | 1.122 | 0.07259 | -0.064 | 15.46
15 | 1.077 | 0.08893 | -0.059 | 12.114
15.5 | 1.043 | 0.10092 | -0.056 | 10.332
16 | 1.014 | 0.10869 | -0.055 | 9.326
16.5 | 0.983 | 0.11693 | -0.054 | 8.406
17 | 0.951 | 0.1254 | -0.053 | 7.584
17.5 | 0.92 | 0.1332 | -0.053 | 6.909

## 58. Re 3M Mach 0.00 (2)
BIGFOIL.COM POLAR EXPORT
c5d
LOCKHEED C-5A BL758.6 |  |  |  | Cl Max: | 1.7213 | at alpha= | 19 | deg
XFOIL ncrit=9 |  |  |  | L/D Max: | 105.722 | at alpha= | 9.5 | deg
Re: | 3000000 |  |  | Cd Min: | 0.07243 | at alpha= | -17.5 | deg
Mach: | 0 |  |  | Cl=0 at alpha= | -2.2238 | deg
|  |  |  | @ Cl=0.1, Cd= | 0.0048477
|  |  |  | @ Cl=0.4, Cd= | 0.0056846
|  |  |  | @ Cl=0.6, Cd= | 0.007371
alpha (deg) | Cl | Cd | Cm | Cl/Cd
-17.5 | -1.1379 | 0.07243 | -0.0565 | -15.7103
-17 | -1.2062 | 0.05103 | -0.0715 | -23.6371
-16.5 | -1.2381 | 0.03996 | -0.0781 | -30.9835
-16 | -1.256 | 0.03295 | -0.0796 | -38.1184
-15.5 | -1.2646 | 0.02845 | -0.0774 | -44.4499
-15 | -1.2849 | 0.02591 | -0.0687 | -49.5909
-14.5 | -1.2718 | 0.0235 | -0.0648 | -54.1191
-14 | -1.2324 | 0.02127 | -0.065 | -57.9408
-13.5 | -1.1868 | 0.01939 | -0.0656 | -61.2068
-13 | -1.1369 | 0.01781 | -0.0666 | -63.8349
-12.5 | -1.0905 | 0.01647 | -0.0663 | -66.2113
-12 | -1.0387 | 0.01525 | -0.067 | -68.1115
-11.5 | -0.9858 | 0.01416 | -0.0677 | -69.6186
-11 | -0.9331 | 0.01319 | -0.0681 | -70.743
-10.5 | -0.8855 | 0.01236 | -0.0672 | -71.6424
-10 | -0.8366 | 0.0116 | -0.0664 | -72.1207
-9.5 | -0.7858 | 0.01093 | -0.0659 | -71.8939
-9 | -0.7353 | 0.01036 | -0.0652 | -70.9749
-8.5 | -0.6839 | 0.00984 | -0.0647 | -69.502
-8 | -0.6318 | 0.00927 | -0.0643 | -68.1553
-7.5 | -0.5801 | 0.00867 | -0.0637 | -66.9089
-7 | -0.5269 | 0.00824 | -0.0633 | -63.9442
-6.5 | -0.4728 | 0.00787 | -0.0632 | -60.0762
-6 | -0.4184 | 0.00749 | -0.0631 | -55.8611
-5.5 | -0.3635 | 0.00717 | -0.063 | -50.6974
-5 | -0.3084 | 0.00687 | -0.063 | -44.8908
-4.5 | -0.2528 | 0.0066 | -0.0631 | -38.303
-4 | -0.1973 | 0.00636 | -0.0631 | -31.022
-3.5 | -0.1411 | 0.00612 | -0.0633 | -23.0556
-3 | -0.0855 | 0.00588 | -0.0633 | -14.5408
-2.5 | -0.0306 | 0.0055 | -0.0633 | -5.5636
-2 | 0.0248 | 0.00531 | -0.0633 | 4.6704
-1.5 | 0.079 | 0.00503 | -0.063 | 15.7058
-1 | 0.132 | 0.00457 | -0.0627 | 28.884
-0.5 | 0.1798 | 0.00414 | -0.0613 | 43.43
0 | 0.2295 | 0.0042 | -0.0601 | 54.6429
0.5 | 0.2806 | 0.00436 | -0.0592 | 64.3578
1 | 0.332 | 0.00469 | -0.0584 | 70.7889
1.5 | 0.3794 | 0.0054 | -0.0568 | 70.2593
2 | 0.4279 | 0.00607 | -0.0556 | 70.4942
3 | 0.5306 | 0.00689 | -0.054 | 77.0102
3.5 | 0.5827 | 0.00724 | -0.0534 | 80.4834
4 | 0.6342 | 0.00763 | -0.0526 | 83.1193
4.5 | 0.6868 | 0.00786 | -0.052 | 87.3791
5 | 0.7378 | 0.00814 | -0.051 | 90.6388
5.5 | 0.7873 | 0.00836 | -0.0496 | 94.1746
6 | 0.8441 | 0.00864 | -0.0499 | 97.6968
6.5 | 0.9072 | 0.00903 | -0.0519 | 100.4651
7 | 0.9591 | 0.00949 | -0.0514 | 101.0643
7.5 | 1.0097 | 0.00978 | -0.0505 | 103.2413
8 | 1.0604 | 0.01012 | -0.0497 | 104.7826
8.5 | 1.1098 | 0.01057 | -0.0487 | 104.9953
9 | 1.1596 | 0.01097 | -0.0478 | 105.7065
9.5 | 1.2084 | 0.01143 | -0.0468 | 105.7218
10 | 1.2561 | 0.01196 | -0.0456 | 105.0251
10.5 | 1.3018 | 0.0126 | -0.0441 | 103.3175
11 | 1.3459 | 0.01334 | -0.0423 | 100.8921
11.5 | 1.3876 | 0.01418 | -0.0401 | 97.8561
12 | 1.4282 | 0.01492 | -0.0378 | 95.7239
12.5 | 1.4632 | 0.0159 | -0.0345 | 92.0252
13 | 1.5001 | 0.01672 | -0.0316 | 89.7189
13.5 | 1.5342 | 0.01771 | -0.0284 | 86.629
14 | 1.5644 | 0.01896 | -0.0248 | 82.5105
14.5 | 1.5937 | 0.02024 | -0.0213 | 78.7401
15 | 1.6226 | 0.02151 | -0.0179 | 75.4347
15.5 | 1.6485 | 0.023 | -0.0144 | 71.6739
16 | 1.671 | 0.02475 | -0.0108 | 67.5152
16.5 | 1.6894 | 0.02685 | -0.0071 | 62.9199
17 | 1.7018 | 0.02949 | -0.0032 | 57.7077
17.5 | 1.706 | 0.03296 | 0.0006 | 51.7597
18 | 1.7154 | 0.03619 | 0.0034 | 47.3998
18.5 | 1.7206 | 0.04005 | 0.0056 | 42.9613
19 | 1.7213 | 0.04474 | 0.007 | 38.4734
19.5 | 1.7159 | 0.05059 | 0.0074 | 33.9178
20 | 1.7026 | 0.05801 | 0.0064 | 29.3501

## 59. Re 3M Mach 0.10 (1)
BIGFOIL.COM POLAR EXPORT
c5d
LOCKHEED C-5A BL758.6 |  |  |  | Cl Max: | 1.35 | at alpha= | 12 | deg
JavaFoil+Calcfoil stall+Eppler ext transition |  |  |  | L/D Max: | 85.779 | at alpha= | 8 | deg
Re: | 3000000 |  |  | Cd Min: | 0.00674 | at alpha= | -0.5 | deg
Mach: | 0.1 |  |  | Cl=0 at alpha= | -2.1833 | deg
|  |  |  | @ Cl=0.1, Cd= | 0.0077877
|  |  |  | @ Cl=0.4, Cd= | 0.007082
|  |  |  | @ Cl=0.6, Cd= | 0.0097133
alpha (deg) | Cl | Cd | Cm | Cl/Cd
-16 | -0.687 | 0.11457 | -0.019 | -5.998
-15.5 | -0.7 | 0.10568 | -0.021 | -6.624
-15 | -0.708 | 0.10156 | -0.021 | -6.969
-14.5 | -0.715 | 0.09528 | -0.022 | -7.508
-14 | -0.724 | 0.08615 | -0.024 | -8.402
-13.5 | -0.728 | 0.0797 | -0.025 | -9.129
-13 | -0.728 | 0.07404 | -0.027 | -9.83
-12.5 | -0.731 | 0.06485 | -0.029 | -11.278
-12 | -0.794 | 0.02803 | -0.038 | -28.332
-11.5 | -0.809 | 0.01964 | -0.04 | -41.194
-11 | -0.827 | 0.01463 | -0.043 | -56.49
-10.5 | -0.805 | 0.0139 | -0.044 | -57.905
-10 | -0.779 | 0.0133 | -0.045 | -58.553
-9.5 | -0.749 | 0.01259 | -0.046 | -59.49
-9 | -0.715 | 0.01231 | -0.047 | -58.066
-8.5 | -0.677 | 0.01165 | -0.048 | -58.137
-8 | -0.636 | 0.0112 | -0.048 | -56.78
-7.5 | -0.591 | 0.0111 | -0.049 | -53.289
-7 | -0.544 | 0.01076 | -0.05 | -50.562
-6.5 | -0.494 | 0.01042 | -0.051 | -47.442
-6 | -0.442 | 0.01009 | -0.052 | -43.793
-5.5 | -0.388 | 0.00984 | -0.053 | -39.421
-5 | -0.332 | 0.00953 | -0.054 | -34.857
-4.5 | -0.275 | 0.00932 | -0.055 | -29.512
-4 | -0.217 | 0.00912 | -0.055 | -23.79
-3.5 | -0.158 | 0.00892 | -0.056 | -17.695
-3 | -0.098 | 0.00848 | -0.057 | -11.586
-2.5 | -0.038 | 0.00833 | -0.058 | -4.582
-2 | 0.022 | 0.00797 | -0.059 | 2.783
-1.5 | 0.083 | 0.00819 | -0.06 | 10.105
-1 | 0.143 | 0.00677 | -0.061 | 21.172
-0.5 | 0.204 | 0.00674 | -0.061 | 30.267
0 | 0.266 | 0.00681 | -0.062 | 39.116
0.5 | 0.327 | 0.00702 | -0.063 | 46.581
1 | 0.388 | 0.00707 | -0.064 | 54.812
1.5 | 0.448 | 0.00713 | -0.065 | 62.885
2 | 0.508 | 0.0071 | -0.066 | 71.614
2.5 | 0.568 | 0.00918 | -0.067 | 61.892
3 | 0.628 | 0.01018 | -0.067 | 61.714
3.5 | 0.687 | 0.01046 | -0.068 | 65.69
4 | 0.746 | 0.01075 | -0.069 | 69.427
4.5 | 0.805 | 0.01103 | -0.07 | 72.94
5 | 0.862 | 0.01132 | -0.071 | 76.148
5.5 | 0.917 | 0.01164 | -0.072 | 78.799
6 | 0.97 | 0.01213 | -0.072 | 79.935
6.5 | 1.021 | 0.01245 | -0.073 | 82.018
7 | 1.069 | 0.01282 | -0.074 | 83.423
7.5 | 1.115 | 0.01309 | -0.075 | 85.168
8 | 1.157 | 0.01349 | -0.076 | 85.779
8.5 | 1.196 | 0.0144 | -0.076 | 83.088
9 | 1.232 | 0.01537 | -0.077 | 80.143
9.5 | 1.263 | 0.01584 | -0.078 | 79.696
10 | 1.289 | 0.01649 | -0.078 | 78.211
10.5 | 1.312 | 0.0172 | -0.079 | 76.265
11 | 1.329 | 0.01808 | -0.08 | 73.525
11.5 | 1.342 | 0.019 | -0.081 | 70.617
12 | 1.35 | 0.01999 | -0.081 | 67.527
12.5 | 1.332 | 0.02154 | -0.081 | 61.807
13 | 1.305 | 0.02456 | -0.08 | 53.118
13.5 | 1.233 | 0.03513 | -0.076 | 35.088
14 | 1.128 | 0.06503 | -0.066 | 17.342
14.5 | 1.073 | 0.08459 | -0.059 | 12.682
15 | 1.041 | 0.09325 | -0.058 | 11.167
15.5 | 1.004 | 0.10437 | -0.055 | 9.624
16 | 0.971 | 0.11231 | -0.054 | 8.645
16.5 | 0.936 | 0.12178 | -0.052 | 7.685
17 | 0.901 | 0.12921 | -0.052 | 6.977

## 60. Re 3M Mach 0.10 (2)
BIGFOIL.COM POLAR EXPORT
c5d
LOCKHEED C-5A BL758.6 |  |  |  | Cl Max: | 1.7016 | at alpha= | 18 | deg
XFOIL ncrit=9 |  |  |  | L/D Max: | 105.529 | at alpha= | 9 | deg
Re: | 3000000 |  |  | Cd Min: | 0.08059 | at alpha= | -17 | deg
Mach: | 0.1 |  |  | Cl=0 at alpha= | -2.2235 | deg
|  |  |  | @ Cl=0.1, Cd= | 0.0048772
|  |  |  | @ Cl=0.4, Cd= | 0.0056906
|  |  |  | @ Cl=0.6, Cd= | 0.0073748
alpha (deg) | Cl | Cd | Cm | Cl/Cd
-17 | -1.0666 | 0.08059 | -0.0527 | -13.2349
-16.5 | -1.163 | 0.05302 | -0.0714 | -21.9351
-16 | -1.2008 | 0.04054 | -0.0795 | -29.6201
-15.5 | -1.2211 | 0.03319 | -0.0813 | -36.7912
-15 | -1.235 | 0.02863 | -0.0782 | -43.1366
-14.5 | -1.2592 | 0.0261 | -0.0686 | -48.2452
-14 | -1.2297 | 0.02322 | -0.068 | -52.9587
-13.5 | -1.1885 | 0.02089 | -0.0682 | -56.8933
-13 | -1.1406 | 0.01897 | -0.0689 | -60.1265
-12.5 | -1.0948 | 0.01739 | -0.0686 | -62.9557
-12 | -1.0439 | 0.01598 | -0.069 | -65.3254
-11.5 | -0.9912 | 0.01473 | -0.0695 | -67.2912
-11 | -0.9387 | 0.01364 | -0.0697 | -68.8196
-10.5 | -0.8908 | 0.01272 | -0.0687 | -70.0314
-10 | -0.8419 | 0.01188 | -0.0677 | -70.867
-9.5 | -0.7909 | 0.01114 | -0.0671 | -70.9964
-9 | -0.7403 | 0.01051 | -0.0662 | -70.4377
-8.5 | -0.6886 | 0.00995 | -0.0656 | -69.206
-8 | -0.6353 | 0.00948 | -0.0652 | -67.0148
-7.5 | -0.584 | 0.00876 | -0.0644 | -66.6667
-7 | -0.5304 | 0.0083 | -0.064 | -63.9036
-6.5 | -0.4759 | 0.00791 | -0.0638 | -60.1643
-6 | -0.421 | 0.00755 | -0.0636 | -55.7616
-5.5 | -0.3659 | 0.00719 | -0.0635 | -50.8901
-5 | -0.3104 | 0.00689 | -0.0635 | -45.0508
-4.5 | -0.2544 | 0.00661 | -0.0636 | -38.4871
-3.5 | -0.142 | 0.00614 | -0.0637 | -23.127
-3 | -0.0859 | 0.0059 | -0.0637 | -14.5593
-2.5 | -0.0308 | 0.00551 | -0.0637 | -5.5898
-2 | 0.0249 | 0.00532 | -0.0636 | 4.6805
-1.5 | 0.0795 | 0.00505 | -0.0634 | 15.7426
-1 | 0.1329 | 0.0046 | -0.0631 | 28.8913
-0.5 | 0.1807 | 0.00415 | -0.0616 | 43.5422
0 | 0.2306 | 0.00421 | -0.0604 | 54.7743
0.5 | 0.2819 | 0.00437 | -0.0595 | 64.508
1 | 0.3335 | 0.0047 | -0.0586 | 70.9574
1.5 | 0.3809 | 0.00542 | -0.057 | 70.2768
2 | 0.4296 | 0.00611 | -0.0557 | 70.311
2.5 | 0.4807 | 0.00657 | -0.0548 | 73.1659
3 | 0.533 | 0.00692 | -0.0541 | 77.0231
3.5 | 0.5855 | 0.00726 | -0.0535 | 80.6474
4 | 0.6373 | 0.00767 | -0.0526 | 83.09
4.5 | 0.6902 | 0.0079 | -0.052 | 87.3671
5 | 0.7416 | 0.00817 | -0.0509 | 90.7711
5.5 | 0.7914 | 0.00839 | -0.0495 | 94.3266
6 | 0.8484 | 0.00868 | -0.0498 | 97.7419
6.5 | 0.9119 | 0.00909 | -0.0517 | 100.319
7 | 0.964 | 0.00954 | -0.0511 | 101.0482
7.5 | 1.0151 | 0.00984 | -0.0501 | 103.1606
8 | 1.066 | 0.01019 | -0.0492 | 104.6124
8.5 | 1.1154 | 0.01068 | -0.0481 | 104.4382
9 | 1.1661 | 0.01105 | -0.0472 | 105.5294
9.5 | 1.2148 | 0.01157 | -0.0459 | 104.9957
10 | 1.2627 | 0.01212 | -0.0446 | 104.1832
10.5 | 1.3084 | 0.01281 | -0.0428 | 102.139
11 | 1.3526 | 0.01356 | -0.0408 | 99.7493
11.5 | 1.3947 | 0.01439 | -0.0385 | 96.9215
12 | 1.433 | 0.01524 | -0.0355 | 94.0289
12.5 | 1.4693 | 0.01619 | -0.0322 | 90.7536
13 | 1.5054 | 0.01712 | -0.0291 | 87.9322
13.5 | 1.5382 | 0.01827 | -0.0255 | 84.1927
14 | 1.5673 | 0.01965 | -0.0216 | 79.7608
14.5 | 1.5979 | 0.02089 | -0.0181 | 76.4911
15 | 1.6254 | 0.02234 | -0.0145 | 72.7574
15.5 | 1.6491 | 0.02407 | -0.0106 | 68.5127
16 | 1.6686 | 0.02614 | -0.0066 | 63.8332
16.5 | 1.6818 | 0.02878 | -0.0025 | 58.4364
17 | 1.6868 | 0.03221 | 0.0016 | 52.3688
17.5 | 1.6968 | 0.03542 | 0.0046 | 47.9051
18 | 1.7016 | 0.03937 | 0.0071 | 43.2207
18.5 | 1.7006 | 0.04423 | 0.0088 | 38.449
19 | 1.6942 | 0.05028 | 0.0093 | 33.6953
19.5 | 1.6792 | 0.058 | 0.0083 | 28.9517
20 | 1.6529 | 0.06806 | 0.0053 | 24.2859

## 61. Re 3M Mach 0.25 (1)
BIGFOIL.COM POLAR EXPORT
c5d
LOCKHEED C-5A BL758.6 |  |  |  | Cl Max: | 1.28 | at alpha= | 11 | deg
JavaFoil+Calcfoil stall+Eppler ext transition |  |  |  | L/D Max: | 83.152 | at alpha= | 8 | deg
Re: | 3000000 |  |  | Cd Min: | 0.00679 | at alpha= | -1 | deg
Mach: | 0.25 |  |  | Cl=0 at alpha= | -2.1855 | deg
|  |  |  | @ Cl=0.1, Cd= | 0.0079195
|  |  |  | @ Cl=0.4, Cd= | 0.0071519
|  |  |  | @ Cl=0.6, Cd= | 0.0095664
alpha (deg) | Cl | Cd | Cm | Cl/Cd
-15 | -0.464 | 0.10833 | -0.02 | -4.28
-14.5 | -0.501 | 0.10198 | -0.021 | -4.908
-14 | -0.529 | 0.11031 | -0.018 | -4.797
-13.5 | -0.563 | 0.08988 | -0.023 | -6.26
-13 | -0.587 | 0.0835 | -0.024 | -7.034
-12.5 | -0.608 | 0.0773 | -0.026 | -7.86
-12 | -0.625 | 0.06948 | -0.028 | -8.988
-11.5 | -0.639 | 0.06078 | -0.03 | -10.508
-11 | -0.652 | 0.05061 | -0.034 | -12.874
-10.5 | -0.742 | 0.01593 | -0.044 | -46.6
-10 | -0.745 | 0.01414 | -0.046 | -52.669
-9.5 | -0.727 | 0.01324 | -0.047 | -54.853
-9 | -0.702 | 0.01281 | -0.048 | -54.792
-8.5 | -0.671 | 0.01206 | -0.049 | -55.69
-8 | -0.636 | 0.01162 | -0.05 | -54.696
-7.5 | -0.595 | 0.0114 | -0.051 | -52.225
-7 | -0.55 | 0.01101 | -0.052 | -49.965
-6.5 | -0.502 | 0.01065 | -0.052 | -47.13
-6 | -0.45 | 0.01029 | -0.053 | -43.775
-5.5 | -0.396 | 0.0099 | -0.054 | -40.01
-5 | -0.34 | 0.00971 | -0.055 | -35.017
-4.5 | -0.282 | 0.00948 | -0.056 | -29.743
-4 | -0.222 | 0.00916 | -0.057 | -24.28
-3.5 | -0.162 | 0.00896 | -0.058 | -18.092
-3 | -0.101 | 0.00876 | -0.059 | -11.521
-2.5 | -0.039 | 0.00845 | -0.06 | -4.643
-2 | 0.023 | 0.00798 | -0.061 | 2.855
-1.5 | 0.085 | 0.00828 | -0.061 | 10.266
-1 | 0.147 | 0.00679 | -0.062 | 21.686
-0.5 | 0.21 | 0.00681 | -0.063 | 30.784
0 | 0.274 | 0.00685 | -0.064 | 39.907
0.5 | 0.336 | 0.00705 | -0.065 | 47.638
1 | 0.398 | 0.00715 | -0.066 | 55.736
1.5 | 0.46 | 0.00721 | -0.067 | 63.857
2 | 0.522 | 0.00927 | -0.068 | 56.345
2.5 | 0.584 | 0.00927 | -0.068 | 62.994
3 | 0.645 | 0.0104 | -0.069 | 62.01
3.5 | 0.706 | 0.01064 | -0.07 | 66.371
4 | 0.766 | 0.01094 | -0.071 | 70.034
4.5 | 0.826 | 0.01124 | -0.072 | 73.491
5 | 0.884 | 0.01152 | -0.073 | 76.766
5.5 | 0.94 | 0.01184 | -0.073 | 79.373
6 | 0.993 | 0.01246 | -0.074 | 79.673
6.5 | 1.043 | 0.01284 | -0.075 | 81.249
7 | 1.09 | 0.01321 | -0.076 | 82.522
7.5 | 1.134 | 0.01372 | -0.077 | 82.625
8 | 1.172 | 0.0141 | -0.078 | 83.152
8.5 | 1.206 | 0.0154 | -0.078 | 78.321
9 | 1.234 | 0.01621 | -0.079 | 76.148
9.5 | 1.256 | 0.01685 | -0.08 | 74.57
10 | 1.271 | 0.01763 | -0.081 | 72.136
10.5 | 1.279 | 0.01867 | -0.081 | 68.515
11 | 1.28 | 0.01988 | -0.082 | 64.376
11.5 | 1.242 | 0.02216 | -0.081 | 56.032
12 | 1.191 | 0.02737 | -0.079 | 43.516
12.5 | 1.025 | 0.07279 | -0.058 | 14.086
13 | 0.984 | 0.08345 | -0.055 | 11.796
13.5 | 0.933 | 0.09208 | -0.052 | 10.136
14 | 0.878 | 0.10005 | -0.051 | 8.772
14.5 | 0.817 | 0.1075 | -0.05 | 7.599
15 | 0.75 | 0.11685 | -0.049 | 6.417
15.5 | 0.678 | 0.12624 | -0.047 | 5.375
16 | 0.604 | 0.13375 | -0.046 | 4.513

## 62. Re 3M Mach 0.25 (2)
BIGFOIL.COM POLAR EXPORT
c5d
LOCKHEED C-5A BL758.6 |  |  |  | Cl Max: | 1.6068 | at alpha= | 15 | deg
XFOIL ncrit=9 |  |  |  | L/D Max: | 103.495 | at alpha= | 8.5 | deg
Re: | 3000000 |  |  | Cd Min: | 0.19817 | at alpha= | -17.5 | deg
Mach: | 0.25 |  |  | Cl=0 at alpha= | -2.2228 | deg
|  |  |  | @ Cl=0.1, Cd= | 0.0050013
|  |  |  | @ Cl=0.4, Cd= | 0.0057326
|  |  |  | @ Cl=0.6, Cd= | 0.0074486
alpha (deg) | Cl | Cd | Cm | Cl/Cd
-17.5 | -0.6135 | 0.19817 | 0.0003 | -3.0958
-17 | -0.6058 | 0.18844 | -0.0041 | -3.2148
-16.5 | -0.5893 | 0.18281 | -0.0072 | -3.2236
-16 | -0.5732 | 0.17705 | -0.0103 | -3.2375
-15.5 | -0.5585 | 0.17073 | -0.0135 | -3.2712
-15 | -0.5489 | 0.16148 | -0.0177 | -3.3992
-14 | -0.7957 | 0.0897 | -0.0499 | -8.8707
-13.5 | -0.9662 | 0.04797 | -0.0789 | -20.1418
-13 | -1.0188 | 0.03772 | -0.0817 | -27.0095
-12.5 | -1.0409 | 0.0304 | -0.0825 | -34.2401
-12 | -1.0276 | 0.02492 | -0.0825 | -41.236
-11.5 | -0.997 | 0.02105 | -0.0812 | -47.3634
-10.5 | -0.9084 | 0.01589 | -0.0789 | -57.168
-10 | -0.8643 | 0.01422 | -0.0763 | -60.7806
-9.5 | -0.8153 | 0.01286 | -0.0745 | -63.3981
-9 | -0.7655 | 0.01173 | -0.0726 | -65.26
-8.5 | -0.7131 | 0.01085 | -0.0711 | -65.7235
-8 | -0.6587 | 0.0101 | -0.07 | -65.2178
-7.5 | -0.6037 | 0.00948 | -0.069 | -63.6814
-7 | -0.5497 | 0.00869 | -0.0679 | -63.2566
-6.5 | -0.4933 | 0.00818 | -0.0673 | -60.3056
-6 | -0.4361 | 0.00778 | -0.0668 | -56.054
-5.5 | -0.3788 | 0.00736 | -0.0664 | -51.4674
-4.5 | -0.2631 | 0.00672 | -0.066 | -39.1518
-4 | -0.2051 | 0.00648 | -0.0659 | -31.6512
-3.5 | -0.1468 | 0.00623 | -0.0659 | -23.5634
-3 | -0.0885 | 0.00598 | -0.0659 | -14.7993
-1.5 | 0.0823 | 0.00513 | -0.0653 | 16.0429
-1 | 0.1373 | 0.00473 | -0.0649 | 29.0275
-0.5 | 0.1855 | 0.00425 | -0.0632 | 43.6471
0 | 0.2366 | 0.00427 | -0.0619 | 55.4098
0.5 | 0.289 | 0.00444 | -0.0608 | 65.0901
1 | 0.3416 | 0.0048 | -0.0597 | 71.1667
1.5 | 0.3893 | 0.00558 | -0.0578 | 69.767
2 | 0.4391 | 0.00629 | -0.0563 | 69.8092
2.5 | 0.4926 | 0.00667 | -0.0555 | 73.8531
3 | 0.5461 | 0.00708 | -0.0546 | 77.1328
3.5 | 0.6002 | 0.00745 | -0.0538 | 80.5638
4 | 0.6541 | 0.0078 | -0.0528 | 83.859
4.5 | 0.7088 | 0.00807 | -0.052 | 87.8315
5 | 0.7625 | 0.00835 | -0.0508 | 91.3174
5.5 | 0.8138 | 0.00858 | -0.049 | 94.8485
6.5 | 0.9377 | 0.00944 | -0.0504 | 99.3326
7 | 0.9907 | 0.00982 | -0.0491 | 100.8859
7.5 | 1.0439 | 0.01017 | -0.0477 | 102.645
8 | 1.0963 | 0.01064 | -0.0462 | 103.0357
8.5 | 1.1488 | 0.0111 | -0.0446 | 103.4955
9 | 1.2003 | 0.01163 | -0.0428 | 103.2072
9.5 | 1.2502 | 0.01226 | -0.0407 | 101.9739
10 | 1.2976 | 0.01305 | -0.0381 | 99.433
10.5 | 1.3415 | 0.01398 | -0.0349 | 95.9585
11 | 1.3833 | 0.01487 | -0.0312 | 93.0262
11.5 | 1.4217 | 0.016 | -0.027 | 88.8563
12 | 1.4603 | 0.01711 | -0.023 | 85.3477
12.5 | 1.494 | 0.01856 | -0.0184 | 80.4957
13 | 1.5249 | 0.02017 | -0.0136 | 75.6024
13.5 | 1.5541 | 0.02189 | -0.0088 | 70.9959
14 | 1.5786 | 0.02396 | -0.0038 | 65.8848
14.5 | 1.5969 | 0.02652 | 0.0014 | 60.2149
15 | 1.6068 | 0.0298 | 0.0066 | 53.9195
15.5 | 1.6024 | 0.03445 | 0.0116 | 46.5138
16 | 1.5942 | 0.03989 | 0.0151 | 39.9649
16.5 | 1.5804 | 0.04656 | 0.0168 | 33.9433
17 | 1.5561 | 0.05548 | 0.0159 | 28.0479
17.5 | 1.5178 | 0.06764 | 0.0114 | 22.4394
18 | 1.4581 | 0.08477 | 0.0021 | 17.2007
18.5 | 1.3316 | 0.1153 | -0.0159 | 11.549
19 | 1.213 | 0.1451 | -0.0334 | 8.3598
19.5 | 1.1247 | 0.17258 | -0.0515 | 6.517
20 | 1.0865 | 0.19157 | -0.064 | 5.6716

## 63. Re 3M Mach 0.50 (1)
BIGFOIL.COM POLAR EXPORT
c5d
LOCKHEED C-5A BL758.6 |  |  |  | Cl Max: | 1.227 | at alpha= | 20 | deg
JavaFoil+Calcfoil stall+Eppler ext transition |  |  |  | L/D Max: | 78.22 | at alpha= | 6 | deg
Re: | 3000000 |  |  | Cd Min: | 0.007 | at alpha= | -0.5 | deg
Mach: | 0.5 |  |  | Cl=0 at alpha= | -2.1812 | deg
|  |  |  | @ Cl=0.1, Cd= | 0.0085271
|  |  |  | @ Cl=0.4, Cd= | 0.0072735
|  |  |  | @ Cl=0.6, Cd= | 0.0099615
alpha (deg) | Cl | Cd | Cm | Cl/Cd
-20 | -0.995 | 0.17054 | -0.02 | -5.832
-19.5 | -0.968 | 0.1643 | -0.02 | -5.889
-19 | -0.943 | 0.16672 | -0.021 | -5.656
-18.5 | -0.915 | 0.15922 | -0.021 | -5.746
-18 | -0.886 | 0.15276 | -0.021 | -5.797
-17.5 | -0.857 | 0.14776 | -0.021 | -5.8
-17 | -0.83 | 0.14491 | -0.022 | -5.724
-16.5 | -0.802 | 0.13809 | -0.022 | -5.806
-16 | -0.774 | 0.13391 | -0.022 | -5.782
-15.5 | -0.749 | 0.1325 | -0.024 | -5.649
-15 | -0.72 | 0.12588 | -0.024 | -5.722
-14.5 | -0.691 | 0.11845 | -0.023 | -5.831
-14 | -0.662 | 0.11447 | -0.023 | -5.787
-13.5 | -0.634 | 0.1079 | -0.023 | -5.88
-13 | -0.606 | 0.10727 | -0.023 | -5.654
-12.5 | -0.579 | 0.10305 | -0.024 | -5.616
-12 | -0.551 | 0.09928 | -0.024 | -5.55
-11.5 | -0.523 | 0.09468 | -0.024 | -5.524
-11 | -0.496 | 0.09385 | -0.025 | -5.282
-10.5 | -0.466 | 0.08538 | -0.023 | -5.462
-10 | -0.44 | 0.07186 | -0.026 | -6.12
-9.5 | -0.412 | 0.06532 | -0.027 | -6.309
-9 | -0.384 | 0.05953 | -0.028 | -6.458
-8.5 | -0.355 | 0.06235 | -0.025 | -5.691
-8 | -0.327 | 0.05569 | -0.027 | -5.88
-7.5 | -0.303 | 0.04762 | -0.034 | -6.366
-7 | -0.334 | 0.0128 | -0.058 | -26.091
-6.5 | -0.456 | 0.01199 | -0.059 | -38.005
-6 | -0.454 | 0.01145 | -0.06 | -39.671
-5.5 | -0.418 | 0.01098 | -0.061 | -38.025
-5 | -0.367 | 0.01057 | -0.062 | -34.724
-4.5 | -0.309 | 0.01007 | -0.063 | -30.621
-4 | -0.246 | 0.00977 | -0.064 | -25.137
-3.5 | -0.18 | 0.00936 | -0.065 | -19.215
-3 | -0.112 | 0.00909 | -0.066 | -12.348
-2.5 | -0.044 | 0.00878 | -0.067 | -4.979
-2 | 0.025 | 0.00853 | -0.068 | 2.983
-1.5 | 0.095 | 0.00853 | -0.069 | 11.126
-1 | 0.164 | 0.00849 | -0.07 | 19.38
-0.5 | 0.234 | 0.007 | -0.071 | 33.475
0 | 0.306 | 0.0072 | -0.072 | 42.458
0.5 | 0.376 | 0.00727 | -0.073 | 51.659
1 | 0.445 | 0.00728 | -0.074 | 61.19
1.5 | 0.514 | 0.00948 | -0.074 | 54.243
2 | 0.583 | 0.00972 | -0.075 | 59.985
2.5 | 0.652 | 0.0107 | -0.076 | 60.91
3 | 0.719 | 0.01098 | -0.077 | 65.512
3.5 | 0.786 | 0.01137 | -0.078 | 69.16
4 | 0.852 | 0.01179 | -0.079 | 72.265
4.5 | 0.916 | 0.0122 | -0.08 | 75.061
5 | 0.977 | 0.01267 | -0.081 | 77.114
5.5 | 1.031 | 0.01321 | -0.082 | 78.08
6 | 1.076 | 0.01376 | -0.083 | 78.22
6.5 | 1.108 | 0.01437 | -0.084 | 77.067
7 | 1.116 | 0.01667 | -0.085 | 66.948
7.5 | 1.073 | 0.01808 | -0.086 | 59.366
8 | 0.591 | 0.04801 | -0.061 | 12.307
8.5 | 0.601 | 0.06212 | -0.048 | 9.666
9 | 0.625 | 0.07307 | -0.042 | 8.548
9.5 | 0.651 | 0.07933 | -0.041 | 8.208
10 | 0.681 | 0.08576 | -0.046 | 7.939
10.5 | 0.707 | 0.08939 | -0.045 | 7.914
11 | 0.735 | 0.09182 | -0.046 | 8.003
11.5 | 0.762 | 0.09409 | -0.047 | 8.101
12 | 0.79 | 0.09674 | -0.048 | 8.163
12.5 | 0.817 | 0.10299 | -0.049 | 7.933
13 | 0.845 | 0.10693 | -0.051 | 7.904
13.5 | 0.875 | 0.11283 | -0.054 | 7.753
14 | 0.904 | 0.11973 | -0.056 | 7.553
14.5 | 0.929 | 0.12741 | -0.055 | 7.294
15 | 0.955 | 0.12609 | -0.055 | 7.574
15.5 | 0.982 | 0.13227 | -0.056 | 7.424
16 | 1.011 | 0.13909 | -0.058 | 7.268
16.5 | 1.039 | 0.14223 | -0.06 | 7.308
17 | 1.064 | 0.14383 | -0.059 | 7.398
17.5 | 1.09 | 0.14981 | -0.06 | 7.278
18 | 1.117 | 0.15355 | -0.06 | 7.273
18.5 | 1.143 | 0.15773 | -0.061 | 7.249
19 | 1.17 | 0.1625 | -0.062 | 7.2
19.5 | 1.197 | 0.16798 | -0.063 | 7.127
20 | 1.227 | 0.17103 | -0.066 | 7.177

## 64. Re 3M Mach 0.50 (2)
BIGFOIL.COM POLAR EXPORT
c5d
LOCKHEED C-5A BL758.6 |  |  |  | Cl Max: | 1.281 | at alpha= | 9 | deg
XFOIL ncrit=9 |  |  |  | L/D Max: | 94.1818 | at alpha= | 7 | deg
Re: | 3000000 |  |  | Cd Min: | 0.25623 | at alpha= | -20 | deg
Mach: | 0.5 |  |  | Cl=0 at alpha= | -2.2241 | deg
|  |  |  | @ Cl=0.1, Cd= | 0.0054153
|  |  |  | @ Cl=0.4, Cd= | 0.0057913
|  |  |  | @ Cl=0.6, Cd= | 0.007743
alpha (deg) | Cl | Cd | Cm | Cl/Cd
-20 | -0.7348 | 0.25623 | 0.0248 | -2.8677
-19.5 | -0.7137 | 0.24807 | 0.0198 | -2.877
-19 | -0.6941 | 0.23889 | 0.0146 | -2.9055
-18.5 | -0.672 | 0.23199 | 0.0101 | -2.8967
-17.5 | -0.6299 | 0.21626 | 0.0008 | -2.9127
-17 | -0.612 | 0.20719 | -0.004 | -2.9538
-16.5 | -0.5955 | 0.19858 | -0.0084 | -2.9988
-16 | -0.5754 | 0.19202 | -0.0119 | -2.9966
-15.5 | -0.556 | 0.18513 | -0.0155 | -3.0033
-15 | -0.5398 | 0.17637 | -0.0198 | -3.0606
-14.5 | -0.5256 | 0.16825 | -0.0233 | -3.1239
-14 | -0.5128 | 0.16048 | -0.0263 | -3.1954
-13.5 | -0.5025 | 0.1529 | -0.0286 | -3.2865
-12.5 | -0.4913 | 0.13921 | -0.0306 | -3.5292
-12 | -0.489 | 0.1308 | -0.0328 | -3.7385
-11.5 | -0.4813 | 0.12076 | -0.0382 | -3.9856
-11 | -0.4756 | 0.1106 | -0.044 | -4.3002
-10.5 | -0.474 | 0.09989 | -0.0503 | -4.7452
-10 | -0.4778 | 0.08851 | -0.0576 | -5.3983
-9.5 | -0.488 | 0.0759 | -0.067 | -6.4295
-9 | -0.5056 | 0.0611 | -0.0806 | -8.275
-8.5 | -0.5322 | 0.04278 | -0.1019 | -12.4404
-8 | -0.5717 | 0.03252 | -0.1036 | -17.58
-7.5 | -0.5967 | 0.02357 | -0.0991 | -25.3161
-7 | -0.5888 | 0.01668 | -0.0935 | -35.2998
-6.5 | -0.5535 | 0.01202 | -0.0883 | -46.0483
-6 | -0.4981 | 0.0098 | -0.0844 | -50.8265
-5.5 | -0.4351 | 0.00864 | -0.0816 | -50.3588
-5 | -0.3692 | 0.00789 | -0.0796 | -46.7934
-4.5 | -0.3028 | 0.00733 | -0.0781 | -41.3097
-4 | -0.2359 | 0.00692 | -0.0769 | -34.0896
-3.5 | -0.1685 | 0.0066 | -0.0762 | -25.5303
-2.5 | -0.0351 | 0.00605 | -0.0752 | -5.8017
-2 | 0.0285 | 0.00561 | -0.0744 | 5.0802
-1.5 | 0.093 | 0.00545 | -0.0738 | 17.0642
-1 | 0.1555 | 0.00514 | -0.073 | 30.2529
-0.5 | 0.2073 | 0.00478 | -0.0702 | 43.3682
0.5 | 0.3186 | 0.00472 | -0.0661 | 67.5
1 | 0.3727 | 0.00529 | -0.0636 | 70.4537
1.5 | 0.4228 | 0.00621 | -0.0605 | 68.0837
2.5 | 0.5385 | 0.00733 | -0.0568 | 73.4652
3.5 | 0.6606 | 0.00815 | -0.0535 | 81.0552
4 | 0.7228 | 0.00849 | -0.0517 | 85.1355
4.5 | 0.7849 | 0.00885 | -0.0497 | 88.6893
5 | 0.846 | 0.00921 | -0.0471 | 91.8567
5.5 | 0.9025 | 0.00963 | -0.0432 | 93.7175
6 | 0.9661 | 0.01034 | -0.0406 | 93.4333
6.5 | 1.03 | 0.01097 | -0.0378 | 93.8924
7 | 1.0878 | 0.01155 | -0.0333 | 94.1818
7.5 | 1.1459 | 0.01226 | -0.0284 | 93.4666
8 | 1.2065 | 0.01296 | -0.0234 | 93.0941
8.5 | 1.2573 | 0.01434 | -0.0165 | 87.6778
9 | 1.281 | 0.01747 | -0.0065 | 73.3257
9.5 | 1.2714 | 0.02303 | 0.0048 | 55.2063
10 | 1.2431 | 0.02981 | 0.0144 | 41.7008
10.5 | 1.1976 | 0.03832 | 0.0204 | 31.2526
11 | 1.1541 | 0.04828 | 0.0209 | 23.9043
11.5 | 1.1153 | 0.06022 | 0.0157 | 18.5204
12 | 1.0832 | 0.07419 | 0.0064 | 14.6004
12.5 | 1.0545 | 0.08913 | -0.0025 | 11.831
13 | 1.0258 | 0.10299 | -0.0101 | 9.9602
13.5 | 0.9991 | 0.11644 | -0.0177 | 8.5804
14 | 0.9753 | 0.12986 | -0.0256 | 7.5104

## 65. Re 4M Mach 0.00 (1)
BIGFOIL.COM POLAR EXPORT
c5d
LOCKHEED C-5A BL758.6 |  |  |  | Cl Max: | 1.366 | at alpha= | 12.5 | deg
JavaFoil+Calcfoil stall+Eppler ext transition |  |  |  | L/D Max: | 89.539 | at alpha= | 8 | deg
Re: | 4000000 |  |  | Cd Min: | 0.00684 | at alpha= | -0.5 | deg
Mach: | 0 |  |  | Cl=0 at alpha= | -2.1833 | deg
|  |  |  | @ Cl=0.1, Cd= | 0.0080053
|  |  |  | @ Cl=0.4, Cd= | 0.0070063
|  |  |  | @ Cl=0.6, Cd= | 0.0095927
alpha (deg) | Cl | Cd | Cm | Cl/Cd
-16.5 | -0.718 | 0.10961 | -0.021 | -6.552
-16 | -0.728 | 0.10412 | -0.022 | -6.987
-15.5 | -0.737 | 0.09748 | -0.023 | -7.556
-15 | -0.743 | 0.09141 | -0.024 | -8.132
-14.5 | -0.753 | 0.0813 | -0.026 | -9.258
-14 | -0.753 | 0.07778 | -0.026 | -9.683
-13.5 | -0.758 | 0.06948 | -0.028 | -10.905
-13 | -0.771 | 0.05531 | -0.031 | -13.932
-12.5 | -0.827 | 0.02541 | -0.037 | -32.556
-12 | -0.843 | 0.01793 | -0.04 | -47.05
-11.5 | -0.844 | 0.01511 | -0.042 | -55.858
-11 | -0.834 | 0.01385 | -0.043 | -60.206
-10.5 | -0.81 | 0.01313 | -0.044 | -61.722
-10 | -0.783 | 0.01265 | -0.045 | -61.856
-9.5 | -0.751 | 0.01198 | -0.046 | -62.706
-9 | -0.716 | 0.01155 | -0.047 | -61.986
-8.5 | -0.677 | 0.01132 | -0.047 | -59.801
-8 | -0.635 | 0.01091 | -0.048 | -58.254
-7.5 | -0.59 | 0.01057 | -0.049 | -55.831
-7 | -0.543 | 0.01024 | -0.05 | -53.016
-6.5 | -0.493 | 0.00993 | -0.051 | -49.615
-6 | -0.44 | 0.00973 | -0.052 | -45.281
-5.5 | -0.386 | 0.00938 | -0.053 | -41.193
-5 | -0.331 | 0.0092 | -0.053 | -35.96
-4.5 | -0.274 | 0.009 | -0.054 | -30.444
-4 | -0.216 | 0.0088 | -0.055 | -24.546
-3.5 | -0.157 | 0.00863 | -0.056 | -18.218
-3 | -0.098 | 0.00827 | -0.057 | -11.827
-2.5 | -0.038 | 0.00842 | -0.058 | -4.515
-2 | 0.022 | 0.00809 | -0.059 | 2.73
-1.5 | 0.082 | 0.00802 | -0.059 | 10.265
-1 | 0.143 | 0.00797 | -0.06 | 17.891
-0.5 | 0.203 | 0.00684 | -0.061 | 29.659
0 | 0.265 | 0.00688 | -0.062 | 38.508
0.5 | 0.325 | 0.00692 | -0.063 | 46.989
1 | 0.386 | 0.00699 | -0.064 | 55.158
1.5 | 0.446 | 0.00706 | -0.065 | 63.158
2 | 0.506 | 0.00884 | -0.065 | 57.203
2.5 | 0.566 | 0.00927 | -0.066 | 60.989
3 | 0.625 | 0.00983 | -0.067 | 63.598
3.5 | 0.684 | 0.01002 | -0.068 | 68.279
4 | 0.743 | 0.0103 | -0.069 | 72.11
4.5 | 0.801 | 0.01057 | -0.07 | 75.765
5 | 0.858 | 0.01084 | -0.07 | 79.136
5.5 | 0.913 | 0.01113 | -0.071 | 82.02
6 | 0.966 | 0.0116 | -0.072 | 83.263
6.5 | 1.017 | 0.01193 | -0.073 | 85.231
7 | 1.065 | 0.0124 | -0.074 | 85.927
7.5 | 1.111 | 0.01254 | -0.074 | 88.635
8 | 1.154 | 0.01289 | -0.075 | 89.539
8.5 | 1.194 | 0.01387 | -0.076 | 86.046
9 | 1.23 | 0.01466 | -0.077 | 83.89
9.5 | 1.262 | 0.01507 | -0.077 | 83.757
10 | 1.29 | 0.01575 | -0.078 | 81.943
10.5 | 1.314 | 0.01631 | -0.079 | 80.575
11 | 1.334 | 0.01697 | -0.08 | 78.601
11.5 | 1.349 | 0.01777 | -0.08 | 75.925
12 | 1.36 | 0.01866 | -0.081 | 72.895
12.5 | 1.366 | 0.01959 | -0.082 | 69.751
13 | 1.345 | 0.02124 | -0.081 | 63.321
13.5 | 1.314 | 0.02372 | -0.08 | 55.407
14 | 1.264 | 0.03002 | -0.078 | 42.097
14.5 | 1.188 | 0.04553 | -0.074 | 26.095
15 | 1.105 | 0.07316 | -0.066 | 15.104
15.5 | 1.052 | 0.09387 | -0.059 | 11.207
16 | 1.022 | 0.10149 | -0.058 | 10.074
16.5 | 0.987 | 0.11152 | -0.056 | 8.854
17 | 0.956 | 0.11972 | -0.055 | 7.983
17.5 | 0.923 | 0.12789 | -0.054 | 7.218

## 66. Re 4M Mach 0.00 (2)
BIGFOIL.COM POLAR EXPORT
c5d
LOCKHEED C-5A BL758.6 |  |  |  | Cl Max: | 1.7817 | at alpha= | 19 | deg
XFOIL ncrit=9 |  |  |  | L/D Max: | 113.596 | at alpha= | 9 | deg
Re: | 4000000 |  |  | Cd Min: | 0.04937 | at alpha= | 20 | deg
Mach: | 0 |  |  | Cl=0 at alpha= | -2.2087 | deg
|  |  |  | @ Cl=0.1, Cd= | 0.0048762
|  |  |  | @ Cl=0.4, Cd= | 0.005853
|  |  |  | @ Cl=0.6, Cd= | 0.0070927
alpha (deg) | Cl | Cd | Cm | Cl/Cd
-17.5 | -1.2663 | 0.04901 | -0.0729 | -25.8376
-17 | -1.2933 | 0.03902 | -0.0784 | -33.1445
-16.5 | -1.3026 | 0.0329 | -0.0798 | -39.5927
-16 | -1.3015 | 0.02888 | -0.0786 | -45.0658
-15.5 | -1.3019 | 0.02613 | -0.0743 | -49.824
-15 | -1.3024 | 0.02421 | -0.0677 | -53.796
-14.5 | -1.2649 | 0.02219 | -0.0676 | -57.0032
-14 | -1.221 | 0.02048 | -0.068 | -59.6191
-13.5 | -1.1732 | 0.0189 | -0.0688 | -62.0741
-13 | -1.1252 | 0.01753 | -0.0691 | -64.1871
-12.5 | -1.0781 | 0.01631 | -0.0689 | -66.1006
-12 | -1.0351 | 0.01452 | -0.0681 | -71.2879
-11.5 | -0.9909 | 0.01318 | -0.067 | -75.1821
-11 | -0.9462 | 0.01212 | -0.0656 | -78.0693
-10.5 | -0.8979 | 0.01126 | -0.0648 | -79.7425
-10 | -0.8484 | 0.01053 | -0.064 | -80.5698
-9.5 | -0.7978 | 0.00992 | -0.0634 | -80.4234
-9 | -0.7455 | 0.00943 | -0.0631 | -79.0562
-8.5 | -0.6926 | 0.00895 | -0.0629 | -77.3855
-8 | -0.6395 | 0.00853 | -0.0626 | -74.9707
-7.5 | -0.5854 | 0.00816 | -0.0625 | -71.7402
-7 | -0.5314 | 0.00774 | -0.0624 | -68.6563
-6.5 | -0.4772 | 0.00736 | -0.0622 | -64.837
-6 | -0.422 | 0.00702 | -0.0623 | -60.114
-5.5 | -0.367 | 0.00672 | -0.0622 | -54.6131
-5 | -0.3112 | 0.00644 | -0.0624 | -48.323
-4.5 | -0.2555 | 0.00621 | -0.0625 | -41.1433
-4 | -0.1994 | 0.00601 | -0.0626 | -33.178
-3.5 | -0.143 | 0.00581 | -0.0628 | -24.6127
-3 | -0.0872 | 0.00561 | -0.0629 | -15.5437
-2.5 | -0.0321 | 0.00531 | -0.0629 | -6.0452
-2 | 0.023 | 0.0051 | -0.0628 | 4.5098
-1.5 | 0.078 | 0.00496 | -0.0627 | 15.7258
-1 | 0.1305 | 0.00476 | -0.0621 | 27.416
-0.5 | 0.1775 | 0.0047 | -0.0606 | 37.766
0 | 0.2274 | 0.00443 | -0.0597 | 51.3318
0.5 | 0.2784 | 0.00458 | -0.0588 | 60.786
1 | 0.3278 | 0.005 | -0.0577 | 65.56
1.5 | 0.3767 | 0.00562 | -0.0565 | 67.0285
2 | 0.4277 | 0.00613 | -0.0557 | 69.7716
2.5 | 0.481 | 0.00645 | -0.0553 | 74.5736
3 | 0.5341 | 0.00673 | -0.0548 | 79.3611
3.5 | 0.5872 | 0.00702 | -0.0544 | 83.6467
4 | 0.64 | 0.00732 | -0.0539 | 87.4317
4.5 | 0.6935 | 0.00757 | -0.0534 | 91.6116
5 | 0.7471 | 0.00775 | -0.053 | 96.4
5.5 | 0.7995 | 0.00794 | -0.0524 | 100.6927
6 | 0.8489 | 0.00818 | -0.051 | 103.7775
6.5 | 0.9023 | 0.00853 | -0.0506 | 105.7796
7 | 0.9651 | 0.00883 | -0.0525 | 109.2978
7.5 | 1.0182 | 0.00914 | -0.0522 | 111.4004
8 | 1.0682 | 0.00952 | -0.0513 | 112.2059
8.5 | 1.1187 | 0.0099 | -0.0505 | 113
9 | 1.1689 | 0.01029 | -0.0496 | 113.5957
9.5 | 1.2179 | 0.01077 | -0.0486 | 113.0826
10 | 1.2655 | 0.01133 | -0.0474 | 111.6946
10.5 | 1.3116 | 0.01198 | -0.0459 | 109.4825
11 | 1.3563 | 0.01269 | -0.0442 | 106.8794
11.5 | 1.4007 | 0.01336 | -0.0425 | 104.8428
12 | 1.4422 | 0.01418 | -0.0403 | 101.7066
12.5 | 1.4822 | 0.01487 | -0.0378 | 99.6772
13 | 1.5181 | 0.01574 | -0.0347 | 96.4485
13.5 | 1.5517 | 0.01675 | -0.0313 | 92.6388
14 | 1.5864 | 0.01765 | -0.0283 | 89.881
14.5 | 1.6185 | 0.0187 | -0.025 | 86.5508
15 | 1.6477 | 0.01993 | -0.0215 | 82.6744
15.5 | 1.673 | 0.02141 | -0.0177 | 78.1411
16 | 1.6939 | 0.02323 | -0.0136 | 72.9186
16.5 | 1.7174 | 0.02488 | -0.0102 | 69.0273
17 | 1.7376 | 0.02682 | -0.0067 | 64.7875
17.5 | 1.755 | 0.02904 | -0.0034 | 60.4339
18 | 1.7684 | 0.03171 | -0.0003 | 55.7679
18.5 | 1.7772 | 0.03488 | 0.0026 | 50.9518
19 | 1.7817 | 0.03871 | 0.0051 | 46.0269
19.5 | 1.7806 | 0.04345 | 0.0068 | 40.9804
20 | 1.7735 | 0.04937 | 0.0074 | 35.9226

## 67. Re 4M Mach 0.10 (1)
BIGFOIL.COM POLAR EXPORT
c5d
LOCKHEED C-5A BL758.6 |  |  |  | Cl Max: | 1.353 | at alpha= | 12.5 | deg
JavaFoil+Calcfoil stall+Eppler ext transition |  |  |  | L/D Max: | 88.378 | at alpha= | 7.5 | deg
Re: | 4000000 |  |  | Cd Min: | 0.00685 | at alpha= | 0 | deg
Mach: | 0.1 |  |  | Cl=0 at alpha= | -2.1833 | deg
|  |  |  | @ Cl=0.1, Cd= | 0.0079885
|  |  |  | @ Cl=0.4, Cd= | 0.007016
|  |  |  | @ Cl=0.6, Cd= | 0.0095747
alpha (deg) | Cl | Cd | Cm | Cl/Cd
-17 | -0.664 | 0.12108 | -0.02 | -5.486
-16.5 | -0.679 | 0.11341 | -0.021 | -5.989
-16 | -0.692 | 0.10699 | -0.021 | -6.471
-15.5 | -0.704 | 0.10013 | -0.022 | -7.035
-15 | -0.715 | 0.09343 | -0.023 | -7.652
-14.5 | -0.723 | 0.08727 | -0.024 | -8.283
-14 | -0.728 | 0.08141 | -0.025 | -8.945
-13.5 | -0.736 | 0.07252 | -0.027 | -10.151
-13 | -0.745 | 0.06179 | -0.03 | -12.056
-12.5 | -0.784 | 0.03632 | -0.035 | -21.575
-12 | -0.83 | 0.01826 | -0.04 | -45.473
-11.5 | -0.83 | 0.01578 | -0.042 | -52.573
-11 | -0.827 | 0.01391 | -0.043 | -59.44
-10.5 | -0.805 | 0.01327 | -0.044 | -60.663
-10 | -0.779 | 0.01275 | -0.045 | -61.101
-9.5 | -0.749 | 0.01206 | -0.046 | -62.076
-9 | -0.715 | 0.01163 | -0.047 | -61.472
-8.5 | -0.677 | 0.01142 | -0.048 | -59.29
-8 | -0.636 | 0.011 | -0.048 | -57.796
-7.5 | -0.591 | 0.01067 | -0.049 | -55.439
-7 | -0.544 | 0.01033 | -0.05 | -52.653
-6.5 | -0.494 | 0.01002 | -0.051 | -49.313
-6 | -0.442 | 0.00973 | -0.052 | -45.438
-5.5 | -0.388 | 0.00947 | -0.053 | -40.954
-5 | -0.332 | 0.00926 | -0.054 | -35.888
-4.5 | -0.275 | 0.00896 | -0.055 | -30.698
-4 | -0.217 | 0.00876 | -0.055 | -24.755
-3.5 | -0.158 | 0.00862 | -0.056 | -18.32
-3 | -0.098 | 0.00834 | -0.057 | -11.777
-2.5 | -0.038 | 0.00849 | -0.058 | -4.496
-2 | 0.022 | 0.00805 | -0.059 | 2.757
-1.5 | 0.083 | 0.00798 | -0.06 | 10.374
-1 | 0.143 | 0.00801 | -0.061 | 17.9
-0.5 | 0.204 | 0.00687 | -0.061 | 29.706
0 | 0.266 | 0.00685 | -0.062 | 38.854
0.5 | 0.327 | 0.00694 | -0.063 | 47.111
1 | 0.388 | 0.00701 | -0.064 | 55.282
1.5 | 0.448 | 0.00704 | -0.065 | 63.7
2 | 0.508 | 0.00886 | -0.066 | 57.417
2.5 | 0.568 | 0.00926 | -0.067 | 61.409
3 | 0.628 | 0.00985 | -0.067 | 63.774
3.5 | 0.687 | 0.01012 | -0.068 | 67.952
4 | 0.746 | 0.01031 | -0.069 | 72.349
4.5 | 0.805 | 0.01056 | -0.07 | 76.195
5 | 0.862 | 0.0109 | -0.071 | 79.057
5.5 | 0.917 | 0.01114 | -0.072 | 82.309
6 | 0.97 | 0.01168 | -0.072 | 83.03
6.5 | 1.021 | 0.012 | -0.073 | 85.091
7 | 1.069 | 0.01236 | -0.074 | 86.536
7.5 | 1.115 | 0.01262 | -0.075 | 88.378
8 | 1.157 | 0.01313 | -0.075 | 88.116
8.5 | 1.196 | 0.01398 | -0.076 | 85.593
9 | 1.232 | 0.01465 | -0.077 | 84.043
9.5 | 1.263 | 0.0152 | -0.078 | 83.053
10 | 1.289 | 0.01595 | -0.079 | 80.86
10.5 | 1.312 | 0.01654 | -0.079 | 79.287
11 | 1.329 | 0.01725 | -0.08 | 77.055
11.5 | 1.342 | 0.01807 | -0.081 | 74.274
12 | 1.35 | 0.01898 | -0.081 | 71.119
12.5 | 1.353 | 0.02013 | -0.082 | 67.192
13 | 1.318 | 0.02227 | -0.081 | 59.171
13.5 | 1.281 | 0.02567 | -0.08 | 49.897
14 | 1.208 | 0.03713 | -0.076 | 32.528
14.5 | 1.105 | 0.06734 | -0.067 | 16.416
15 | 1.048 | 0.08786 | -0.06 | 11.928
15.5 | 1.013 | 0.09759 | -0.058 | 10.378
16 | 0.976 | 0.10726 | -0.056 | 9.096
16.5 | 0.94 | 0.11612 | -0.055 | 8.094
17 | 0.904 | 0.12463 | -0.053 | 7.251
17.5 | 0.868 | 0.13219 | -0.053 | 6.567

## 68. Re 4M Mach 0.10 (2)
BIGFOIL.COM POLAR EXPORT
c5d
LOCKHEED C-5A BL758.6 |  |  |  | Cl Max: | 1.7623 | at alpha= | 18.5 | deg
XFOIL ncrit=9 |  |  |  | L/D Max: | 113.128 | at alpha= | 9 | deg
Re: | 4000000 |  |  | Cd Min: | 0.05711 | at alpha= | 20 | deg
Mach: | 0.1 |  |  | Cl=0 at alpha= | -2.2085 | deg
|  |  |  | @ Cl=0.1, Cd= | 0.0048941
|  |  |  | @ Cl=0.4, Cd= | 0.0058553
|  |  |  | @ Cl=0.6, Cd= | 0.0071408
alpha (deg) | Cl | Cd | Cm | Cl/Cd
-17 | -1.1899 | 0.05664 | -0.0688 | -21.0081
-16.5 | -1.2417 | 0.04145 | -0.0792 | -29.9566
-16 | -1.2574 | 0.0342 | -0.0816 | -36.7661
-15.5 | -1.2615 | 0.02961 | -0.0806 | -42.6039
-15 | -1.274 | 0.02673 | -0.0742 | -47.6618
-14.5 | -1.2599 | 0.02429 | -0.0709 | -51.8691
-14 | -1.2211 | 0.02212 | -0.0708 | -55.2034
-13.5 | -1.1762 | 0.0202 | -0.0712 | -58.2277
-13 | -1.1275 | 0.01855 | -0.0718 | -60.7817
-12.5 | -1.0824 | 0.01714 | -0.0712 | -63.1505
-12 | -1.039 | 0.01533 | -0.0703 | -67.7756
-11.5 | -0.9957 | 0.01374 | -0.069 | -72.4672
-11 | -0.9518 | 0.01252 | -0.0673 | -76.0224
-10.5 | -0.9038 | 0.01156 | -0.0662 | -78.1834
-10 | -0.8543 | 0.01075 | -0.0653 | -79.4698
-9.5 | -0.8035 | 0.01009 | -0.0645 | -79.6333
-9 | -0.7508 | 0.00956 | -0.0641 | -78.5356
-8.5 | -0.6975 | 0.00905 | -0.0638 | -77.0718
-8 | -0.644 | 0.0086 | -0.0634 | -74.8837
-7.5 | -0.5895 | 0.00822 | -0.0632 | -71.7153
-7 | -0.5349 | 0.00781 | -0.063 | -68.4891
-6.5 | -0.4803 | 0.0074 | -0.0628 | -64.9054
-6 | -0.4248 | 0.00705 | -0.0628 | -60.2553
-5.5 | -0.3694 | 0.00675 | -0.0627 | -54.7259
-5 | -0.3132 | 0.00646 | -0.0628 | -48.483
-4.5 | -0.2571 | 0.00623 | -0.0629 | -41.2681
-4 | -0.2006 | 0.00603 | -0.063 | -33.267
-3.5 | -0.1439 | 0.00582 | -0.0632 | -24.7251
-3 | -0.0877 | 0.00562 | -0.0633 | -15.605
-2.5 | -0.0323 | 0.00532 | -0.0632 | -6.0714
-2 | 0.0231 | 0.0051 | -0.0631 | 4.5294
-1.5 | 0.0784 | 0.00498 | -0.063 | 15.743
-1 | 0.1312 | 0.00477 | -0.0624 | 27.5052
0 | 0.2285 | 0.00444 | -0.06 | 51.464
0.5 | 0.2797 | 0.0046 | -0.0591 | 60.8043
1 | 0.3292 | 0.00502 | -0.0579 | 65.5777
1.5 | 0.3783 | 0.00564 | -0.0567 | 67.0745
2 | 0.4297 | 0.00615 | -0.0559 | 69.8699
2.5 | 0.4831 | 0.00648 | -0.0554 | 74.5525
3 | 0.5366 | 0.00675 | -0.055 | 79.4963
3.5 | 0.5895 | 0.00709 | -0.0544 | 83.1453
4 | 0.6432 | 0.00735 | -0.0539 | 87.5102
4.5 | 0.697 | 0.0076 | -0.0535 | 91.7105
5 | 0.751 | 0.00777 | -0.053 | 96.6538
5.5 | 0.8038 | 0.00797 | -0.0524 | 100.8532
6 | 0.8534 | 0.00822 | -0.0509 | 103.82
6.5 | 0.9072 | 0.00857 | -0.0505 | 105.8576
7 | 0.9706 | 0.00887 | -0.0523 | 109.425
7.5 | 1.0236 | 0.00919 | -0.0519 | 111.3819
8 | 1.074 | 0.0096 | -0.0508 | 111.875
8.5 | 1.1251 | 0.00997 | -0.0499 | 112.8485
9 | 1.1754 | 0.01039 | -0.049 | 113.128
9.5 | 1.2249 | 0.01087 | -0.0478 | 112.6863
10 | 1.2726 | 0.01146 | -0.0464 | 111.0471
10.5 | 1.3189 | 0.01214 | -0.0448 | 108.6409
11 | 1.3638 | 0.01287 | -0.0429 | 105.9674
11.5 | 1.4077 | 0.01362 | -0.0409 | 103.3554
12 | 1.4495 | 0.0144 | -0.0385 | 100.6597
12.5 | 1.4878 | 0.01519 | -0.0355 | 97.946
13 | 1.5226 | 0.0162 | -0.0319 | 93.9877
13.5 | 1.5582 | 0.01713 | -0.0287 | 90.9632
14 | 1.5921 | 0.01814 | -0.0253 | 87.7674
14.5 | 1.6229 | 0.01934 | -0.0217 | 83.9142
15 | 1.65 | 0.02078 | -0.0178 | 79.4033
15.5 | 1.6718 | 0.02261 | -0.0134 | 73.9407
16 | 1.6964 | 0.02424 | -0.0098 | 69.9835
16.5 | 1.7178 | 0.02615 | -0.0061 | 65.6902
17 | 1.7352 | 0.02843 | -0.0024 | 61.0341
17.5 | 1.7492 | 0.0311 | 0.001 | 56.2444
18 | 1.7583 | 0.03431 | 0.0042 | 51.2474
18.5 | 1.7623 | 0.03824 | 0.0069 | 46.0853
19 | 1.7603 | 0.04311 | 0.0088 | 40.8328
19.5 | 1.752 | 0.04924 | 0.0095 | 35.5808
20 | 1.7343 | 0.05711 | 0.0088 | 30.3677

## 69. Re 4M Mach 0.25 (1)
BIGFOIL.COM POLAR EXPORT
c5d
LOCKHEED C-5A BL758.6 |  |  |  | Cl Max: | 1.28 | at alpha= | 11 | deg
JavaFoil+Calcfoil stall+Eppler ext transition |  |  |  | L/D Max: | 86.812 | at alpha= | 7.5 | deg
Re: | 4000000 |  |  | Cd Min: | 0.00688 | at alpha= | -0.5 | deg
Mach: | 0.25 |  |  | Cl=0 at alpha= | -2.1855 | deg
|  |  |  | @ Cl=0.1, Cd= | 0.0080524
|  |  |  | @ Cl=0.4, Cd= | 0.007099
|  |  |  | @ Cl=0.6, Cd= | 0.0097097
alpha (deg) | Cl | Cd | Cm | Cl/Cd
-15.5 | -0.424 | 0.11075 | -0.021 | -3.832
-15 | -0.465 | 0.10457 | -0.021 | -4.45
-14.5 | -0.502 | 0.09802 | -0.022 | -5.126
-14 | -0.529 | 0.10553 | -0.018 | -5.015
-13.5 | -0.565 | 0.08591 | -0.024 | -6.58
-13 | -0.591 | 0.07888 | -0.026 | -7.498
-12.5 | -0.612 | 0.07261 | -0.027 | -8.428
-12 | -0.632 | 0.06299 | -0.03 | -10.038
-11.5 | -0.66 | 0.0469 | -0.035 | -14.073
-11 | -0.727 | 0.0198 | -0.042 | -36.719
-10.5 | -0.757 | 0.01403 | -0.045 | -53.957
-10 | -0.745 | 0.01346 | -0.046 | -55.336
-9.5 | -0.727 | 0.01264 | -0.047 | -57.472
-9 | -0.702 | 0.01204 | -0.048 | -58.29
-8.5 | -0.672 | 0.01182 | -0.049 | -56.82
-8 | -0.636 | 0.01141 | -0.05 | -55.717
-7.5 | -0.595 | 0.01093 | -0.051 | -54.433
-7 | -0.55 | 0.01058 | -0.052 | -52.032
-6.5 | -0.502 | 0.01024 | -0.052 | -49.035
-6 | -0.45 | 0.00991 | -0.053 | -45.459
-5.5 | -0.396 | 0.00962 | -0.054 | -41.21
-5 | -0.34 | 0.00933 | -0.055 | -36.448
-4.5 | -0.282 | 0.0091 | -0.056 | -30.971
-4 | -0.222 | 0.00889 | -0.057 | -25.023
-3.5 | -0.162 | 0.00874 | -0.058 | -18.551
-3 | -0.101 | 0.00862 | -0.059 | -11.707
-2.5 | -0.039 | 0.00851 | -0.06 | -4.609
-2 | 0.023 | 0.00813 | -0.061 | 2.805
-1.5 | 0.085 | 0.00805 | -0.061 | 10.553
-1 | 0.147 | 0.00806 | -0.062 | 18.261
-0.5 | 0.21 | 0.00688 | -0.063 | 30.478
0 | 0.274 | 0.00691 | -0.064 | 39.57
0.5 | 0.336 | 0.00701 | -0.065 | 47.969
1 | 0.398 | 0.00704 | -0.066 | 56.62
1.5 | 0.46 | 0.00887 | -0.067 | 51.915
2 | 0.522 | 0.00891 | -0.068 | 58.617
2.5 | 0.584 | 0.00961 | -0.068 | 60.761
3 | 0.645 | 0.00999 | -0.069 | 64.582
3.5 | 0.706 | 0.01024 | -0.07 | 68.926
4 | 0.766 | 0.01053 | -0.071 | 72.75
4.5 | 0.826 | 0.01075 | -0.072 | 76.843
5 | 0.884 | 0.01111 | -0.073 | 79.542
5.5 | 0.94 | 0.01142 | -0.073 | 82.297
6 | 0.993 | 0.01194 | -0.074 | 83.163
6.5 | 1.043 | 0.01231 | -0.075 | 84.746
7 | 1.09 | 0.01271 | -0.076 | 85.789
7.5 | 1.134 | 0.01306 | -0.077 | 86.812
8 | 1.172 | 0.01369 | -0.078 | 85.659
8.5 | 1.206 | 0.01496 | -0.078 | 80.646
9 | 1.234 | 0.01544 | -0.079 | 79.96
9.5 | 1.256 | 0.01615 | -0.08 | 77.807
10 | 1.271 | 0.01703 | -0.081 | 74.656
10.5 | 1.279 | 0.01788 | -0.081 | 71.543
11 | 1.28 | 0.01885 | -0.082 | 67.881
11.5 | 1.272 | 0.0202 | -0.083 | 62.956
12 | 1.222 | 0.02261 | -0.081 | 54.027
12.5 | 1.068 | 0.05433 | -0.068 | 19.65
13 | 0.994 | 0.07718 | -0.058 | 12.884
13.5 | 0.939 | 0.08755 | -0.055 | 10.72
14 | 0.88 | 0.09709 | -0.052 | 9.061
14.5 | 0.819 | 0.10384 | -0.052 | 7.887
15 | 0.752 | 0.11297 | -0.051 | 6.658
15.5 | 0.681 | 0.12174 | -0.05 | 5.59
16 | 0.605 | 0.13127 | -0.048 | 4.607

## 70. Re 4M Mach 0.25 (2)
BIGFOIL.COM POLAR EXPORT
c5d
LOCKHEED C-5A BL758.6 |  |  |  | Cl Max: | 1.6597 | at alpha= | 16 | deg
XFOIL ncrit=9 |  |  |  | L/D Max: | 111.715 | at alpha= | 8.5 | deg
Re: | 4000000 |  |  | Cd Min: | 0.20424 | at alpha= | -18 | deg
Mach: | 0.25 |  |  | Cl=0 at alpha= | -2.2086 | deg
|  |  |  | @ Cl=0.1, Cd= | 0.004973
|  |  |  | @ Cl=0.4, Cd= | 0.0058783
|  |  |  | @ Cl=0.6, Cd= | 0.0072285
alpha (deg) | Cl | Cd | Cm | Cl/Cd
-18 | -0.6329 | 0.20424 | 0.0043 | -3.0988
-17.5 | -0.6149 | 0.19873 | 0.0008 | -3.0941
-17 | -0.5991 | 0.1911 | -0.0033 | -3.135
-16.5 | -0.587 | 0.18301 | -0.0071 | -3.2075
-16 | -0.5765 | 0.17461 | -0.011 | -3.3016
-15.5 | -0.6507 | 0.10375 | -0.0504 | -6.2718
-15 | -0.5614 | 0.15747 | -0.0183 | -3.5651
-13.5 | -1.0132 | 0.04165 | -0.0834 | -24.3265
-13 | -1.0521 | 0.03361 | -0.0839 | -31.3032
-12.5 | -1.0512 | 0.02741 | -0.0852 | -38.351
-12 | -1.0431 | 0.02149 | -0.0835 | -48.5389
-11.5 | -1.0138 | 0.01779 | -0.081 | -56.9871
-11 | -0.976 | 0.01548 | -0.078 | -63.0491
-10.5 | -0.9325 | 0.01377 | -0.0753 | -67.7197
-10 | -0.8838 | 0.01243 | -0.0733 | -71.1022
-9.5 | -0.8328 | 0.01134 | -0.0715 | -73.4392
-9 | -0.7792 | 0.01048 | -0.0702 | -74.3511
-8.5 | -0.724 | 0.00977 | -0.0691 | -74.1044
-8 | -0.6686 | 0.00914 | -0.0681 | -73.151
-7.5 | -0.612 | 0.0086 | -0.0674 | -71.1628
-7 | -0.5549 | 0.00814 | -0.0668 | -68.1695
-6.5 | -0.4977 | 0.00768 | -0.0663 | -64.8047
-6 | -0.4402 | 0.00725 | -0.0659 | -60.7172
-5.5 | -0.3823 | 0.00692 | -0.0657 | -55.2457
-5 | -0.3243 | 0.0066 | -0.0655 | -49.1364
-4.5 | -0.2659 | 0.00634 | -0.0654 | -41.9401
-4 | -0.2078 | 0.00611 | -0.0653 | -34.0098
-3.5 | -0.1488 | 0.00588 | -0.0654 | -25.3061
-3 | -0.0904 | 0.00569 | -0.0655 | -15.8875
-2.5 | -0.0331 | 0.00541 | -0.0653 | -6.1183
-2 | 0.0237 | 0.00514 | -0.0651 | 4.6109
-1.5 | 0.0809 | 0.00504 | -0.0649 | 16.0516
-1 | 0.1351 | 0.00485 | -0.0642 | 27.8557
-0.5 | 0.1835 | 0.00483 | -0.0625 | 37.9917
0 | 0.2344 | 0.0045 | -0.0614 | 52.0889
0.5 | 0.2866 | 0.00467 | -0.0604 | 61.3704
1 | 0.3369 | 0.00511 | -0.059 | 65.9295
1.5 | 0.3872 | 0.00576 | -0.0576 | 67.2222
2 | 0.4402 | 0.00625 | -0.0567 | 70.432
2.5 | 0.4951 | 0.00659 | -0.0561 | 75.129
3 | 0.5502 | 0.00688 | -0.0555 | 79.9709
3.5 | 0.6045 | 0.00726 | -0.0547 | 83.2645
4 | 0.6604 | 0.0075 | -0.0542 | 88.0533
4.5 | 0.7164 | 0.00772 | -0.0536 | 92.7979
5 | 0.7724 | 0.00793 | -0.053 | 97.4023
5.5 | 0.8268 | 0.00816 | -0.0519 | 101.3235
6 | 0.8779 | 0.00847 | -0.0501 | 103.6482
6.5 | 0.9341 | 0.00879 | -0.0494 | 106.2685
7 | 1.0004 | 0.00914 | -0.051 | 109.453
7.5 | 1.0533 | 0.00953 | -0.0495 | 110.5247
8 | 1.1062 | 0.00997 | -0.048 | 110.9529
8.5 | 1.1596 | 0.01038 | -0.0466 | 111.7148
9 | 1.2115 | 0.01091 | -0.0449 | 111.0449
9.5 | 1.2614 | 0.01159 | -0.0427 | 108.8352
10 | 1.3095 | 0.01237 | -0.0402 | 105.861
10.5 | 1.3566 | 0.01317 | -0.0375 | 103.0068
11 | 1.3997 | 0.01408 | -0.034 | 99.4105
11.5 | 1.4409 | 0.01499 | -0.0301 | 96.1241
12 | 1.4781 | 0.01619 | -0.0257 | 91.2971
12.5 | 1.5165 | 0.01727 | -0.0216 | 87.8112
13 | 1.5513 | 0.0186 | -0.0171 | 83.4032
13.5 | 1.5819 | 0.0202 | -0.0122 | 78.3119
14 | 1.6045 | 0.02237 | -0.0066 | 71.7255
14.5 | 1.6276 | 0.02451 | -0.0016 | 66.4055
15 | 1.6454 | 0.0271 | 0.0035 | 60.7159
15.5 | 1.6563 | 0.03033 | 0.0085 | 54.6093
16 | 1.6597 | 0.03438 | 0.0129 | 48.2752
16.5 | 1.6548 | 0.03954 | 0.0163 | 41.8513
17 | 1.6409 | 0.0462 | 0.0181 | 35.5173
17.5 | 1.6167 | 0.055 | 0.0174 | 29.3945
18 | 1.5806 | 0.06658 | 0.0134 | 23.7399
18.5 | 1.5248 | 0.08248 | 0.0052 | 18.4869
19 | 1.4289 | 0.10662 | -0.0091 | 13.4018
19.5 | 1.205 | 0.15534 | -0.0395 | 7.7572
20 | 1.112 | 0.18533 | -0.0598 | 6.0001

## 71. Re 4M Mach 0.50 (1)
BIGFOIL.COM POLAR EXPORT
c5d
LOCKHEED C-5A BL758.6 |  |  |  | Cl Max: | 1.23 | at alpha= | 20 | deg
JavaFoil+Calcfoil stall+Eppler ext transition |  |  |  | L/D Max: | 81.669 | at alpha= | 5.5 | deg
Re: | 4000000 |  |  | Cd Min: | 0.00714 | at alpha= | 0 | deg
Mach: | 0.5 |  |  | Cl=0 at alpha= | -2.1812 | deg
|  |  |  | @ Cl=0.1, Cd= | 0.0083251
|  |  |  | @ Cl=0.4, Cd= | 0.007183
|  |  |  | @ Cl=0.6, Cd= | 0.0098145
alpha (deg) | Cl | Cd | Cm | Cl/Cd
-20 | -0.995 | 0.16572 | -0.02 | -6.007
-19.5 | -0.968 | 0.15798 | -0.02 | -6.129
-19 | -0.943 | 0.16083 | -0.021 | -5.865
-18.5 | -0.916 | 0.15072 | -0.022 | -6.077
-18 | -0.887 | 0.1475 | -0.022 | -6.017
-17.5 | -0.858 | 0.14268 | -0.022 | -6.012
-17 | -0.83 | 0.13676 | -0.022 | -6.069
-16.5 | -0.802 | 0.13202 | -0.022 | -6.077
-16 | -0.775 | 0.12731 | -0.023 | -6.084
-15.5 | -0.749 | 0.12808 | -0.024 | -5.849
-15 | -0.721 | 0.11861 | -0.024 | -6.078
-14.5 | -0.692 | 0.11518 | -0.024 | -6.012
-14 | -0.663 | 0.11077 | -0.023 | -5.984
-13.5 | -0.635 | 0.10643 | -0.024 | -5.965
-13 | -0.607 | 0.1029 | -0.024 | -5.899
-12.5 | -0.579 | 0.10013 | -0.024 | -5.783
-12 | -0.551 | 0.0949 | -0.024 | -5.808
-11.5 | -0.523 | 0.09193 | -0.025 | -5.693
-11 | -0.496 | 0.09068 | -0.026 | -5.468
-10.5 | -0.467 | 0.07963 | -0.025 | -5.868
-10 | -0.44 | 0.0696 | -0.027 | -6.326
-9.5 | -0.413 | 0.06347 | -0.028 | -6.501
-9 | -0.386 | 0.05718 | -0.031 | -6.756
-8.5 | -0.355 | 0.06059 | -0.025 | -5.858
-8 | -0.328 | 0.05476 | -0.029 | -5.991
-7.5 | -0.314 | 0.03754 | -0.042 | -8.362
-7 | -0.334 | 0.01226 | -0.058 | -27.236
-6.5 | -0.456 | 0.01153 | -0.059 | -39.53
-6 | -0.454 | 0.01098 | -0.06 | -41.369
-5.5 | -0.418 | 0.01054 | -0.061 | -39.627
-5 | -0.367 | 0.01013 | -0.062 | -36.22
-4.5 | -0.309 | 0.00976 | -0.063 | -31.619
-4 | -0.246 | 0.00935 | -0.064 | -26.276
-3.5 | -0.18 | 0.00911 | -0.065 | -19.744
-3 | -0.112 | 0.00893 | -0.066 | -12.575
-2.5 | -0.044 | 0.00886 | -0.067 | -4.936
-2 | 0.025 | 0.00835 | -0.068 | 3.05
-1.5 | 0.095 | 0.00832 | -0.069 | 11.406
-1 | 0.164 | 0.00839 | -0.07 | 19.615
-0.5 | 0.234 | 0.00844 | -0.071 | 27.726
0 | 0.306 | 0.00714 | -0.072 | 42.846
0.5 | 0.376 | 0.00719 | -0.073 | 52.27
1 | 0.445 | 0.00717 | -0.074 | 62.126
1.5 | 0.514 | 0.00918 | -0.074 | 56.057
2 | 0.583 | 0.00961 | -0.075 | 60.674
2.5 | 0.652 | 0.01044 | -0.076 | 62.421
3 | 0.719 | 0.01072 | -0.077 | 67.122
3.5 | 0.786 | 0.0109 | -0.078 | 72.098
4 | 0.852 | 0.01132 | -0.079 | 75.236
4.5 | 0.916 | 0.01177 | -0.08 | 77.83
5 | 0.977 | 0.01211 | -0.081 | 80.665
5.5 | 1.031 | 0.01263 | -0.082 | 81.669
6 | 1.076 | 0.0132 | -0.083 | 81.508
6.5 | 1.108 | 0.01379 | -0.084 | 80.304
7 | 1.116 | 0.01599 | -0.085 | 69.793
7.5 | 1.073 | 0.01741 | -0.086 | 61.671
8 | 0.694 | 0.01987 | -0.085 | 34.936
8.5 | 0.603 | 0.05985 | -0.051 | 10.081
9 | 0.626 | 0.07061 | -0.044 | 8.86
9.5 | 0.652 | 0.07524 | -0.043 | 8.666
10 | 0.681 | 0.08298 | -0.046 | 8.207
10.5 | 0.708 | 0.08502 | -0.046 | 8.326
11 | 0.735 | 0.08816 | -0.047 | 8.341
11.5 | 0.763 | 0.09226 | -0.047 | 8.266
12 | 0.79 | 0.09554 | -0.048 | 8.269
12.5 | 0.818 | 0.09739 | -0.049 | 8.395
13 | 0.848 | 0.10229 | -0.054 | 8.293
13.5 | 0.877 | 0.10928 | -0.056 | 8.024
14 | 0.905 | 0.11345 | -0.057 | 7.981
14.5 | 0.93 | 0.12532 | -0.056 | 7.419
15 | 0.956 | 0.12099 | -0.055 | 7.897
15.5 | 0.983 | 0.12753 | -0.057 | 7.708
16 | 1.012 | 0.13223 | -0.059 | 7.655
16.5 | 1.04 | 0.1355 | -0.06 | 7.677
17 | 1.064 | 0.13734 | -0.059 | 7.75
17.5 | 1.091 | 0.14278 | -0.06 | 7.642
18 | 1.118 | 0.14756 | -0.061 | 7.574
18.5 | 1.144 | 0.15011 | -0.061 | 7.623
19 | 1.171 | 0.15642 | -0.062 | 7.487
19.5 | 1.2 | 0.16136 | -0.064 | 7.435
20 | 1.23 | 0.16365 | -0.067 | 7.514

## 72. Re 4M Mach 0.50 (2)
BIGFOIL.COM POLAR EXPORT
c5d
LOCKHEED C-5A BL758.6 |  |  |  | Cl Max: | 1.31 | at alpha= | 9 | deg
XFOIL ncrit=9 |  |  |  | L/D Max: | 104.012 | at alpha= | 7.5 | deg
Re: | 4000000 |  |  | Cd Min: | 0.25367 | at alpha= | -20 | deg
Mach: | 0.5 |  |  | Cl=0 at alpha= | -2.2094 | deg
|  |  |  | @ Cl=0.1, Cd= | 0.0052166
|  |  |  | @ Cl=0.4, Cd= | 0.006045
|  |  |  | @ Cl=0.6, Cd= | 0.0074892
alpha (deg) | Cl | Cd | Cm | Cl/Cd
-20 | -0.7377 | 0.25367 | 0.0243 | -2.9081
-19.5 | -0.7154 | 0.24672 | 0.0195 | -2.8996
-19 | -0.6943 | 0.2388 | 0.0146 | -2.9075
-18.5 | -0.6752 | 0.22973 | 0.0096 | -2.9391
-18 | -0.653 | 0.22301 | 0.0052 | -2.9281
-17.5 | -0.6354 | 0.21335 | 0.0002 | -2.9782
-17 | -0.6129 | 0.20752 | -0.0036 | -2.9535
-16.5 | -0.5927 | 0.19949 | -0.0081 | -2.9711
-16 | -0.5751 | 0.1912 | -0.0123 | -3.0078
-15.5 | -0.5585 | 0.18285 | -0.0163 | -3.0544
-15 | -0.5451 | 0.17453 | -0.0201 | -3.1232
-14.5 | -0.5276 | 0.16803 | -0.023 | -3.1399
-14 | -0.5129 | 0.1612 | -0.0256 | -3.1818
-13.5 | -0.5121 | 0.15035 | -0.0289 | -3.4061
-13 | -0.5054 | 0.14344 | -0.0301 | -3.5234
-12.5 | -0.5027 | 0.13503 | -0.0324 | -3.7229
-12 | -0.4993 | 0.12425 | -0.0381 | -4.0185
-11.5 | -0.4902 | 0.11506 | -0.0434 | -4.2604
-11 | -0.4817 | 0.10593 | -0.0488 | -4.5473
-10.5 | -0.479 | 0.0959 | -0.055 | -4.9948
-10 | -0.4832 | 0.08468 | -0.0626 | -5.7062
-9.5 | -0.4944 | 0.072 | -0.0725 | -6.8667
-9 | -0.5132 | 0.05712 | -0.0864 | -8.9846
-8.5 | -0.5426 | 0.04119 | -0.1032 | -13.1731
-8 | -0.5833 | 0.03218 | -0.1019 | -18.1262
-7.5 | -0.6114 | 0.02242 | -0.0975 | -27.2703
-7 | -0.6096 | 0.01445 | -0.0914 | -42.1869
-6.5 | -0.5663 | 0.01063 | -0.0865 | -53.2738
-6 | -0.5071 | 0.00887 | -0.0829 | -57.1702
-5.5 | -0.4417 | 0.00791 | -0.0804 | -55.8407
-5 | -0.3743 | 0.00731 | -0.0787 | -51.2038
-4.5 | -0.3067 | 0.00689 | -0.0773 | -44.5138
-4 | -0.2389 | 0.0065 | -0.0763 | -36.7538
-3.5 | -0.1714 | 0.00621 | -0.0756 | -27.6006
-3 | -0.104 | 0.00596 | -0.0751 | -17.4497
-2.5 | -0.0369 | 0.00574 | -0.0747 | -6.4286
-2 | 0.0266 | 0.00542 | -0.0739 | 4.9077
-1.5 | 0.0908 | 0.00523 | -0.0732 | 17.3614
-1 | 0.1528 | 0.00514 | -0.0722 | 29.7276
-0.5 | 0.205 | 0.00528 | -0.0694 | 38.8258
0 | 0.2598 | 0.00478 | -0.0676 | 54.3515
0.5 | 0.3142 | 0.00504 | -0.0653 | 62.3413
1 | 0.3668 | 0.00559 | -0.0627 | 65.6172
1.5 | 0.4208 | 0.00633 | -0.0603 | 66.4771
2 | 0.4817 | 0.00675 | -0.0591 | 71.363
2.5 | 0.5436 | 0.00712 | -0.0578 | 76.3483
3 | 0.6047 | 0.00752 | -0.0563 | 80.4122
3.5 | 0.6683 | 0.00781 | -0.055 | 85.5698
4 | 0.7322 | 0.00809 | -0.0536 | 90.5068
4.5 | 0.7962 | 0.00839 | -0.0518 | 94.8987
5 | 0.8593 | 0.00875 | -0.0496 | 98.2057
5.5 | 0.9197 | 0.00923 | -0.0466 | 99.6425
6 | 0.9776 | 0.00963 | -0.0426 | 101.5161
6.5 | 1.0458 | 0.01012 | -0.0403 | 103.3399
7 | 1.1077 | 0.01074 | -0.0365 | 103.1378
7.5 | 1.1691 | 0.01124 | -0.0319 | 104.0125
8 | 1.2284 | 0.01198 | -0.0266 | 102.5376
8.5 | 1.2802 | 0.01328 | -0.0195 | 96.4006
9 | 1.31 | 0.01601 | -0.0095 | 81.8239
9.5 | 1.2997 | 0.02143 | 0.0026 | 60.6486
10 | 1.2634 | 0.02853 | 0.0133 | 44.2832
10.5 | 1.2223 | 0.03646 | 0.0201 | 33.5244
11 | 1.1816 | 0.04575 | 0.0219 | 25.8273
11.5 | 1.1441 | 0.0569 | 0.0182 | 20.1072
12 | 1.1122 | 0.06998 | 0.0101 | 15.8931
12.5 | 1.0862 | 0.0844 | 0.0006 | 12.8697
13 | 1.0568 | 0.09854 | -0.0067 | 10.7246
13.5 | 1.0271 | 0.11224 | -0.0145 | 9.1509
14 | 0.9998 | 0.12596 | -0.0226 | 7.9374

## 73. Re 5M Mach 0.00 (1)
BIGFOIL.COM POLAR EXPORT
c5d
LOCKHEED C-5A BL758.6 |  |  |  | Cl Max: | 1.366 | at alpha= | 12.5 | deg
JavaFoil+Calcfoil stall+Eppler ext transition |  |  |  | L/D Max: | 91.198 | at alpha= | 7.5 | deg
Re: | 5000000 |  |  | Cd Min: | 0.00685 | at alpha= | 0 | deg
Mach: | 0 |  |  | Cl=0 at alpha= | -2.1833 | deg
|  |  |  | @ Cl=0.1, Cd= | 0.0079989
|  |  |  | @ Cl=0.4, Cd= | 0.007327
|  |  |  | @ Cl=0.6, Cd= | 0.0094947
alpha (deg) | Cl | Cd | Cm | Cl/Cd
-17 | -0.709 | 0.11323 | -0.021 | -6.258
-16.5 | -0.721 | 0.10518 | -0.022 | -6.858
-16 | -0.731 | 0.0998 | -0.023 | -7.323
-15.5 | -0.739 | 0.09397 | -0.023 | -7.865
-15 | -0.747 | 0.08731 | -0.025 | -8.556
-14.5 | -0.761 | 0.07457 | -0.027 | -10.199
-14 | -0.763 | 0.06982 | -0.028 | -10.932
-13.5 | -0.78 | 0.05488 | -0.031 | -14.207
-13 | -0.826 | 0.02927 | -0.036 | -28.213
-12.5 | -0.849 | 0.01956 | -0.039 | -43.391
-12 | -0.855 | 0.01582 | -0.041 | -54.045
-11.5 | -0.854 | 0.01388 | -0.042 | -61.527
-11 | -0.834 | 0.01337 | -0.043 | -62.391
-10.5 | -0.81 | 0.01273 | -0.044 | -63.659
-10 | -0.783 | 0.01202 | -0.045 | -65.113
-9.5 | -0.751 | 0.01159 | -0.046 | -64.822
-9 | -0.716 | 0.01139 | -0.047 | -62.861
-8.5 | -0.677 | 0.01098 | -0.047 | -61.707
-8 | -0.635 | 0.01064 | -0.048 | -59.735
-7.5 | -0.59 | 0.01033 | -0.049 | -57.171
-7 | -0.543 | 0.01002 | -0.05 | -54.158
-6.5 | -0.493 | 0.00972 | -0.051 | -50.697
-6 | -0.441 | 0.00942 | -0.052 | -46.749
-5.5 | -0.386 | 0.00918 | -0.053 | -42.114
-5 | -0.331 | 0.00899 | -0.053 | -36.781
-4.5 | -0.274 | 0.00871 | -0.054 | -31.46
-4 | -0.216 | 0.00857 | -0.055 | -25.185
-3.5 | -0.157 | 0.00845 | -0.056 | -18.591
-3 | -0.098 | 0.00842 | -0.057 | -11.621
-2.5 | -0.038 | 0.00829 | -0.058 | -4.582
-2 | 0.022 | 0.00789 | -0.059 | 2.8
-1.5 | 0.082 | 0.00799 | -0.059 | 10.298
-1 | 0.143 | 0.00802 | -0.06 | 17.788
-0.5 | 0.203 | 0.00686 | -0.061 | 29.61
0 | 0.265 | 0.00685 | -0.062 | 38.661
0.5 | 0.325 | 0.00691 | -0.063 | 47.091
1 | 0.386 | 0.00697 | -0.064 | 55.365
1.5 | 0.446 | 0.0085 | -0.065 | 52.481
2 | 0.506 | 0.00864 | -0.065 | 58.534
2.5 | 0.566 | 0.00927 | -0.066 | 61.047
3 | 0.625 | 0.00966 | -0.067 | 64.714
3.5 | 0.684 | 0.00989 | -0.068 | 69.19
4 | 0.743 | 0.01002 | -0.069 | 74.131
4.5 | 0.801 | 0.01028 | -0.07 | 77.905
5 | 0.858 | 0.01054 | -0.07 | 81.368
5.5 | 0.913 | 0.01082 | -0.071 | 84.359
6 | 0.966 | 0.01127 | -0.072 | 85.66
6.5 | 1.017 | 0.01159 | -0.073 | 87.732
7 | 1.065 | 0.01202 | -0.074 | 88.633
7.5 | 1.111 | 0.01218 | -0.074 | 91.198
8 | 1.154 | 0.01271 | -0.075 | 90.799
8.5 | 1.194 | 0.01338 | -0.076 | 89.196
9 | 1.23 | 0.0141 | -0.077 | 87.237
9.5 | 1.262 | 0.01461 | -0.077 | 86.388
10 | 1.29 | 0.01516 | -0.078 | 85.094
10.5 | 1.314 | 0.0158 | -0.079 | 83.212
11 | 1.334 | 0.01645 | -0.08 | 81.113
11.5 | 1.349 | 0.01711 | -0.08 | 78.867
12 | 1.36 | 0.01799 | -0.081 | 75.58
12.5 | 1.366 | 0.01892 | -0.082 | 72.211
13 | 1.366 | 0.01994 | -0.082 | 68.518
13.5 | 1.323 | 0.02209 | -0.081 | 59.887
14 | 1.287 | 0.02561 | -0.08 | 50.248
14.5 | 1.233 | 0.03263 | -0.078 | 37.805
15 | 1.147 | 0.0537 | -0.072 | 21.364
15.5 | 1.066 | 0.08475 | -0.063 | 12.573
16 | 1.026 | 0.09764 | -0.06 | 10.509
16.5 | 0.996 | 0.1046 | -0.059 | 9.519
17 | 0.959 | 0.11581 | -0.057 | 8.278
17.5 | 0.926 | 0.124 | -0.056 | 7.469

## 74. Re 5M Mach 0.00 (2)
BIGFOIL.COM POLAR EXPORT
c5d
LOCKHEED C-5A BL758.6 |  |  |  | Cl Max: | 1.8093 | at alpha= | 19 | deg
XFOIL ncrit=9 |  |  |  | L/D Max: | 119.3 | at alpha= | 8.5 | deg
Re: | 5000000 |  |  | Cd Min: | 0.05686 | at alpha= | -19 | deg
Mach: | 0 |  |  | Cl=0 at alpha= | -2.1958 | deg
|  |  |  | @ Cl=0.1, Cd= | 0.004956
|  |  |  | @ Cl=0.4, Cd= | 0.0058452
|  |  |  | @ Cl=0.6, Cd= | 0.0069496
alpha (deg) | Cl | Cd | Cm | Cl/Cd
-19 | -1.3566 | 0.05686 | -0.0683 | -23.8586
-18.5 | -1.402 | 0.04334 | -0.0767 | -32.3489
-18 | -1.409 | 0.03682 | -0.0793 | -38.2672
-17.5 | -1.4101 | 0.0318 | -0.08 | -44.3428
-17 | -1.4056 | 0.02803 | -0.079 | -50.1463
-16.5 | -1.3988 | 0.02515 | -0.0762 | -55.6183
-16 | -1.4092 | 0.02338 | -0.0677 | -60.2737
-15.5 | -1.375 | 0.02149 | -0.0669 | -63.9832
-15 | -1.3329 | 0.01983 | -0.067 | -67.2163
-14.5 | -1.2867 | 0.01835 | -0.0674 | -70.1199
-14 | -1.2372 | 0.01703 | -0.0681 | -72.6483
-13.5 | -1.1906 | 0.01586 | -0.0679 | -75.0694
-13 | -1.1441 | 0.01484 | -0.0673 | -77.0957
-12.5 | -1.0956 | 0.01391 | -0.067 | -78.7635
-12 | -1.05 | 0.01307 | -0.0658 | -80.3366
-11.5 | -1.003 | 0.01231 | -0.0648 | -81.4785
-11 | -0.9536 | 0.01161 | -0.0641 | -82.1361
-10.5 | -0.9035 | 0.01096 | -0.0636 | -82.4361
-10 | -0.8528 | 0.01036 | -0.063 | -82.3166
-9.5 | -0.8028 | 0.00952 | -0.0624 | -84.3277
-9 | -0.7509 | 0.00889 | -0.062 | -84.4657
-8.5 | -0.698 | 0.00844 | -0.0618 | -82.7014
-8 | -0.644 | 0.00805 | -0.0617 | -80
-7.5 | -0.5895 | 0.00769 | -0.0617 | -76.658
-7 | -0.5348 | 0.00738 | -0.0617 | -72.4661
-6.5 | -0.4795 | 0.00705 | -0.0617 | -68.0142
-6 | -0.4247 | 0.00672 | -0.0617 | -63.1994
-5.5 | -0.3689 | 0.00644 | -0.0618 | -57.2826
-5 | -0.3134 | 0.00617 | -0.0619 | -50.7942
-4.5 | -0.2575 | 0.00598 | -0.062 | -43.0602
-4 | -0.2009 | 0.00576 | -0.0623 | -34.8785
-3.5 | -0.1447 | 0.00559 | -0.0625 | -25.8855
-3 | -0.0886 | 0.00542 | -0.0626 | -16.3469
-2.5 | -0.0334 | 0.00518 | -0.0626 | -6.4479
-2 | 0.0215 | 0.00498 | -0.0624 | 4.3173
-1.5 | 0.0762 | 0.00493 | -0.0622 | 15.4564
-0.5 | 0.1768 | 0.00504 | -0.0603 | 35.0794
0 | 0.226 | 0.00475 | -0.0594 | 47.5789
0.5 | 0.276 | 0.00488 | -0.0584 | 56.5574
1 | 0.3252 | 0.00527 | -0.0573 | 61.7078
1.5 | 0.3759 | 0.00572 | -0.0565 | 65.7168
2 | 0.4298 | 0.006 | -0.0562 | 71.6333
2.5 | 0.4829 | 0.00635 | -0.0557 | 76.0472
3 | 0.5369 | 0.00659 | -0.0555 | 81.4719
3.5 | 0.5898 | 0.00691 | -0.0549 | 85.3546
4 | 0.6439 | 0.00712 | -0.0547 | 90.4354
4.5 | 0.6983 | 0.00729 | -0.0545 | 95.7888
5 | 0.7526 | 0.00747 | -0.0542 | 100.7497
5.5 | 0.8058 | 0.00768 | -0.0538 | 104.9219
6 | 0.8573 | 0.00795 | -0.0529 | 107.8365
6.5 | 0.9072 | 0.00813 | -0.0517 | 111.5867
7 | 0.9622 | 0.00838 | -0.0517 | 114.821
7.5 | 1.0236 | 0.00874 | -0.0533 | 117.1167
8 | 1.0738 | 0.00912 | -0.0524 | 117.7412
8.5 | 1.125 | 0.00943 | -0.0517 | 119.3001
9 | 1.1748 | 0.00988 | -0.0508 | 118.9069
9.5 | 1.2243 | 0.01032 | -0.0499 | 118.6337
10 | 1.2721 | 0.01089 | -0.0487 | 116.8136
10.5 | 1.3189 | 0.01151 | -0.0473 | 114.5873
11 | 1.3646 | 0.01216 | -0.0458 | 112.2204
11.5 | 1.4088 | 0.01288 | -0.044 | 109.3789
12 | 1.4531 | 0.01352 | -0.0423 | 107.4778
12.5 | 1.4943 | 0.01428 | -0.0401 | 104.6429
13 | 1.5308 | 0.01512 | -0.037 | 101.2434
13.5 | 1.5677 | 0.01587 | -0.0341 | 98.7839
14 | 1.6023 | 0.01676 | -0.0309 | 95.6026
14.5 | 1.6339 | 0.01783 | -0.0274 | 91.6377
15 | 1.6621 | 0.01911 | -0.0237 | 86.9754
15.5 | 1.6911 | 0.02032 | -0.0202 | 83.2234
16 | 1.7187 | 0.02162 | -0.0168 | 79.4958
16.5 | 1.7434 | 0.02313 | -0.0133 | 75.374
17 | 1.765 | 0.02488 | -0.0097 | 70.9405
17.5 | 1.7834 | 0.02696 | -0.0062 | 66.1499
18 | 1.7972 | 0.02944 | -0.0027 | 61.0462
18.5 | 1.8062 | 0.03246 | 0.0007 | 55.6439
19 | 1.8093 | 0.03621 | 0.0037 | 49.9669
19.5 | 1.8072 | 0.04079 | 0.006 | 44.305
20 | 1.7984 | 0.0466 | 0.0073 | 38.5923

## 75. Re 5M Mach 0.10 (1)
BIGFOIL.COM POLAR EXPORT
c5d
LOCKHEED C-5A BL758.6 |  |  |  | Cl Max: | 1.353 | at alpha= | 12.5 | deg
JavaFoil+Calcfoil stall+Eppler ext transition |  |  |  | L/D Max: | 91.62 | at alpha= | 8 | deg
Re: | 5000000 |  |  | Cd Min: | 0.00682 | at alpha= | 0 | deg
Mach: | 0.1 |  |  | Cl=0 at alpha= | -2.1833 | deg
|  |  |  | @ Cl=0.1, Cd= | 0.0079897
|  |  |  | @ Cl=0.4, Cd= | 0.0073
|  |  |  | @ Cl=0.6, Cd= | 0.009536
alpha (deg) | Cl | Cd | Cm | Cl/Cd
-16.5 | -0.683 | 0.10733 | -0.022 | -6.366
-16 | -0.696 | 0.10239 | -0.022 | -6.796
-15.5 | -0.708 | 0.09596 | -0.023 | -7.375
-15 | -0.717 | 0.09006 | -0.024 | -7.966
-14.5 | -0.727 | 0.08324 | -0.025 | -8.729
-14 | -0.736 | 0.07459 | -0.027 | -9.872
-13.5 | -0.748 | 0.06367 | -0.029 | -11.748
-13 | -0.785 | 0.03906 | -0.034 | -20.108
-12.5 | -0.822 | 0.02253 | -0.038 | -36.505
-12 | -0.842 | 0.01605 | -0.041 | -52.457
-11.5 | -0.845 | 0.01412 | -0.042 | -59.804
-11 | -0.827 | 0.01342 | -0.043 | -61.625
-10.5 | -0.805 | 0.01284 | -0.044 | -62.718
-10 | -0.779 | 0.01218 | -0.045 | -63.981
-9.5 | -0.749 | 0.01169 | -0.046 | -64.084
-9 | -0.715 | 0.01147 | -0.047 | -62.335
-8.5 | -0.677 | 0.01105 | -0.048 | -61.295
-8 | -0.636 | 0.01063 | -0.048 | -59.821
-7.5 | -0.592 | 0.01032 | -0.049 | -57.329
-7 | -0.544 | 0.01001 | -0.05 | -54.36
-6.5 | -0.494 | 0.00969 | -0.051 | -50.987
-6 | -0.442 | 0.00951 | -0.052 | -46.465
-5.5 | -0.388 | 0.00926 | -0.053 | -41.887
-5 | -0.332 | 0.00897 | -0.054 | -37.057
-4.5 | -0.275 | 0.00876 | -0.055 | -31.399
-4 | -0.217 | 0.00863 | -0.055 | -25.145
-3.5 | -0.158 | 0.0085 | -0.056 | -18.573
-3 | -0.098 | 0.00841 | -0.057 | -11.684
-2.5 | -0.038 | 0.00829 | -0.058 | -4.608
-2 | 0.022 | 0.00792 | -0.059 | 2.801
-1.5 | 0.083 | 0.00795 | -0.06 | 10.403
-1 | 0.143 | 0.00809 | -0.061 | 17.716
-0.5 | 0.204 | 0.00687 | -0.061 | 29.686
0 | 0.266 | 0.00682 | -0.062 | 39.048
0.5 | 0.327 | 0.00693 | -0.063 | 47.207
1 | 0.388 | 0.00698 | -0.064 | 55.515
1.5 | 0.448 | 0.00858 | -0.065 | 52.25
2 | 0.508 | 0.00866 | -0.066 | 58.732
2.5 | 0.568 | 0.00928 | -0.067 | 61.248
3 | 0.628 | 0.00976 | -0.067 | 64.386
3.5 | 0.687 | 0.00991 | -0.068 | 69.386
4 | 0.746 | 0.01 | -0.069 | 74.601
4.5 | 0.805 | 0.01027 | -0.07 | 78.352
5 | 0.862 | 0.01053 | -0.071 | 81.805
5.5 | 0.917 | 0.01083 | -0.072 | 84.657
6 | 0.97 | 0.0113 | -0.072 | 85.823
6.5 | 1.021 | 0.0116 | -0.073 | 87.968
7 | 1.069 | 0.01195 | -0.074 | 89.467
7.5 | 1.115 | 0.01226 | -0.075 | 90.926
8 | 1.157 | 0.01263 | -0.076 | 91.62
8.5 | 1.196 | 0.01347 | -0.076 | 88.826
9 | 1.232 | 0.01437 | -0.077 | 85.712
9.5 | 1.263 | 0.01474 | -0.078 | 85.65
10 | 1.289 | 0.01536 | -0.079 | 83.939
10.5 | 1.312 | 0.01597 | -0.079 | 82.142
11 | 1.329 | 0.01671 | -0.08 | 79.546
11.5 | 1.342 | 0.01738 | -0.081 | 77.187
12 | 1.35 | 0.01828 | -0.081 | 73.838
12.5 | 1.353 | 0.01923 | -0.082 | 70.335
13 | 1.33 | 0.02077 | -0.082 | 64.042
13.5 | 1.294 | 0.02332 | -0.081 | 55.473
14 | 1.248 | 0.02795 | -0.08 | 44.661
14.5 | 1.158 | 0.0458 | -0.074 | 25.284
15 | 1.067 | 0.07633 | -0.065 | 13.982
15.5 | 1.017 | 0.09394 | -0.059 | 10.82
16 | 0.983 | 0.1006 | -0.059 | 9.774
16.5 | 0.943 | 0.11246 | -0.056 | 8.385
17 | 0.907 | 0.12017 | -0.055 | 7.548
17.5 | 0.87 | 0.12886 | -0.054 | 6.754

## 76. Re 5M Mach 0.10 (2)
BIGFOIL.COM POLAR EXPORT
c5d
LOCKHEED C-5A BL758.6 |  |  |  | Cl Max: | 1.7897 | at alpha= | 18.5 | deg
XFOIL ncrit=9 |  |  |  | L/D Max: | 119.105 | at alpha= | 8.5 | deg
Re: | 5000000 |  |  | Cd Min: | 0.05507 | at alpha= | -18 | deg
Mach: | 0.1 |  |  | Cl=0 at alpha= | -2.196 | deg
|  |  |  | @ Cl=0.1, Cd= | 0.0049574
|  |  |  | @ Cl=0.4, Cd= | 0.0058624
|  |  |  | @ Cl=0.6, Cd= | 0.0069582
alpha (deg) | Cl | Cd | Cm | Cl/Cd
-18 | -1.2941 | 0.05507 | -0.0711 | -23.4992
-17.5 | -1.3421 | 0.04122 | -0.0799 | -32.5594
-17 | -1.3571 | 0.03408 | -0.0823 | -39.821
-16.5 | -1.3608 | 0.02925 | -0.0818 | -46.5231
-16 | -1.3588 | 0.02596 | -0.0788 | -52.3421
-15.5 | -1.3651 | 0.02386 | -0.0715 | -57.2129
-15 | -1.3319 | 0.0217 | -0.0705 | -61.3779
-14.5 | -1.2897 | 0.01984 | -0.0705 | -65.005
-14 | -1.2423 | 0.01822 | -0.0708 | -68.1833
-13.5 | -1.1951 | 0.0168 | -0.0707 | -71.1369
-13 | -1.1496 | 0.0156 | -0.0698 | -73.6923
-12.5 | -1.102 | 0.01452 | -0.0692 | -75.8953
-12 | -1.0562 | 0.01357 | -0.0678 | -77.8335
-11.5 | -1.0094 | 0.01272 | -0.0666 | -79.3553
-11 | -0.96 | 0.01194 | -0.0657 | -80.402
-10.5 | -0.9098 | 0.01121 | -0.065 | -81.1597
-10 | -0.8589 | 0.01057 | -0.0643 | -81.2583
-9.5 | -0.8081 | 0.00976 | -0.0636 | -82.7971
-9 | -0.7562 | 0.00903 | -0.063 | -83.7431
-8.5 | -0.703 | 0.00853 | -0.0626 | -82.415
-8 | -0.6485 | 0.00811 | -0.0625 | -79.963
-7.5 | -0.5937 | 0.00774 | -0.0624 | -76.7054
-7 | -0.5385 | 0.00742 | -0.0623 | -72.5741
-6.5 | -0.4827 | 0.0071 | -0.0623 | -67.9859
-6 | -0.4275 | 0.00675 | -0.0622 | -63.3333
-5.5 | -0.3713 | 0.00648 | -0.0623 | -57.2994
-5 | -0.3153 | 0.0062 | -0.0624 | -50.8548
-4 | -0.2022 | 0.00578 | -0.0627 | -34.9827
-3.5 | -0.1456 | 0.00559 | -0.0629 | -26.0465
-3 | -0.0891 | 0.00543 | -0.063 | -16.4088
-2.5 | -0.0335 | 0.00519 | -0.0629 | -6.4547
-2 | 0.0216 | 0.00499 | -0.0628 | 4.3287
-1.5 | 0.0766 | 0.00493 | -0.0626 | 15.5375
-1 | 0.1278 | 0.00499 | -0.0617 | 25.6112
-0.5 | 0.1778 | 0.00506 | -0.0606 | 35.1383
0 | 0.2271 | 0.00476 | -0.0596 | 47.7101
0.5 | 0.2772 | 0.0049 | -0.0586 | 56.5714
1 | 0.3266 | 0.00529 | -0.0575 | 61.7391
1.5 | 0.3774 | 0.00575 | -0.0566 | 65.6348
2 | 0.4317 | 0.00602 | -0.0563 | 71.711
2.5 | 0.4852 | 0.00636 | -0.0559 | 76.2893
3 | 0.5396 | 0.0066 | -0.0556 | 81.7576
3.5 | 0.5927 | 0.00693 | -0.0551 | 85.5267
4 | 0.6471 | 0.00714 | -0.0547 | 90.6303
4.5 | 0.702 | 0.00731 | -0.0545 | 96.0328
5 | 0.7566 | 0.00749 | -0.0542 | 101.0147
5.5 | 0.8101 | 0.00771 | -0.0538 | 105.0713
6 | 0.8619 | 0.00799 | -0.0529 | 107.8723
6.5 | 0.9122 | 0.00816 | -0.0516 | 111.7892
7 | 0.9677 | 0.00842 | -0.0515 | 114.9287
7.5 | 1.0292 | 0.0088 | -0.053 | 116.9545
8 | 1.08 | 0.00917 | -0.052 | 117.7754
8.5 | 1.1315 | 0.0095 | -0.0512 | 119.1053
9 | 1.1818 | 0.00995 | -0.0502 | 118.7739
9.5 | 1.2311 | 0.01046 | -0.049 | 117.696
10 | 1.279 | 0.01106 | -0.0476 | 115.642
10.5 | 1.326 | 0.0117 | -0.0461 | 113.3333
11 | 1.3723 | 0.01235 | -0.0445 | 111.1174
11.5 | 1.4168 | 0.01308 | -0.0425 | 108.318
12 | 1.4609 | 0.01377 | -0.0405 | 106.093
12.5 | 1.4999 | 0.01463 | -0.0376 | 102.5222
13 | 1.5376 | 0.0154 | -0.0345 | 99.8442
13.5 | 1.5739 | 0.01626 | -0.0313 | 96.7958
14 | 1.6074 | 0.01728 | -0.0278 | 93.0208
14.5 | 1.6373 | 0.01853 | -0.0239 | 88.3594
15 | 1.6671 | 0.01977 | -0.0201 | 84.3247
15.5 | 1.6959 | 0.02106 | -0.0165 | 80.5271
16 | 1.7218 | 0.02256 | -0.0128 | 76.3209
16.5 | 1.7447 | 0.02431 | -0.009 | 71.7688
17 | 1.7636 | 0.02639 | -0.0052 | 66.8283
17.5 | 1.7781 | 0.02889 | -0.0014 | 61.5472
18 | 1.7876 | 0.03194 | 0.0022 | 55.9674
18.5 | 1.7897 | 0.03581 | 0.0056 | 49.9777
19 | 1.7847 | 0.04071 | 0.0082 | 43.8394
19.5 | 1.7809 | 0.04608 | 0.0095 | 38.648
20 | 1.7717 | 0.05258 | 0.0095 | 33.6953

## 77. Re 5M Mach 0.25 (1)
BIGFOIL.COM POLAR EXPORT
c5d
LOCKHEED C-5A BL758.6 |  |  |  | Cl Max: | 1.28 | at alpha= | 11 | deg
JavaFoil+Calcfoil stall+Eppler ext transition |  |  |  | L/D Max: | 89.582 | at alpha= | 7.5 | deg
Re: | 5000000 |  |  | Cd Min: | 0.00687 | at alpha= | 0 | deg
Mach: | 0.25 |  |  | Cl=0 at alpha= | -2.1855 | deg
|  |  |  | @ Cl=0.1, Cd= | 0.0080445
|  |  |  | @ Cl=0.4, Cd= | 0.0070535
|  |  |  | @ Cl=0.6, Cd= | 0.0095107
alpha (deg) | Cl | Cd | Cm | Cl/Cd
-15.5 | -0.425 | 0.10959 | -0.021 | -3.874
-15 | -0.467 | 0.10163 | -0.022 | -4.591
-14.5 | -0.505 | 0.09348 | -0.024 | -5.405
-14 | -0.529 | 0.10379 | -0.018 | -5.1
-13.5 | -0.568 | 0.08236 | -0.026 | -6.9
-13 | -0.594 | 0.07592 | -0.027 | -7.822
-12.5 | -0.616 | 0.06895 | -0.029 | -8.93
-12 | -0.644 | 0.05436 | -0.032 | -11.847
-11.5 | -0.717 | 0.02218 | -0.041 | -32.339
-11 | -0.743 | 0.01629 | -0.043 | -45.637
-10.5 | -0.757 | 0.01354 | -0.045 | -55.91
-10 | -0.745 | 0.0128 | -0.046 | -58.199
-9.5 | -0.727 | 0.01245 | -0.047 | -58.385
-9 | -0.702 | 0.01187 | -0.048 | -59.137
-8.5 | -0.672 | 0.01143 | -0.049 | -58.753
-8 | -0.636 | 0.0111 | -0.05 | -57.268
-7.5 | -0.595 | 0.01068 | -0.051 | -55.729
-7 | -0.55 | 0.01034 | -0.052 | -53.256
-6.5 | -0.502 | 0.01001 | -0.052 | -50.16
-6 | -0.45 | 0.00968 | -0.053 | -46.519
-5.5 | -0.396 | 0.0093 | -0.054 | -42.6
-5 | -0.34 | 0.00911 | -0.055 | -37.302
-4.5 | -0.282 | 0.00889 | -0.056 | -31.703
-4 | -0.223 | 0.00865 | -0.057 | -25.725
-3.5 | -0.162 | 0.00852 | -0.058 | -19.025
-3 | -0.101 | 0.00867 | -0.059 | -11.637
-2.5 | -0.039 | 0.00838 | -0.06 | -4.683
-2 | 0.023 | 0.00799 | -0.061 | 2.852
-1.5 | 0.085 | 0.00803 | -0.061 | 10.584
-1 | 0.147 | 0.00809 | -0.062 | 18.204
-0.5 | 0.21 | 0.00813 | -0.063 | 25.776
0 | 0.274 | 0.00687 | -0.064 | 39.809
0.5 | 0.336 | 0.00699 | -0.065 | 48.102
1 | 0.398 | 0.007 | -0.066 | 56.921
1.5 | 0.46 | 0.00866 | -0.067 | 53.162
2 | 0.522 | 0.0089 | -0.068 | 58.696
2.5 | 0.584 | 0.00939 | -0.068 | 62.154
3 | 0.645 | 0.00985 | -0.069 | 65.498
3.5 | 0.706 | 0.0101 | -0.07 | 69.915
4 | 0.766 | 0.01016 | -0.071 | 75.38
4.5 | 0.826 | 0.01044 | -0.072 | 79.067
5 | 0.884 | 0.0108 | -0.073 | 81.847
5.5 | 0.94 | 0.01103 | -0.073 | 85.22
6 | 0.993 | 0.0116 | -0.074 | 85.625
6.5 | 1.043 | 0.01195 | -0.075 | 87.308
7 | 1.09 | 0.01233 | -0.076 | 88.404
7.5 | 1.134 | 0.01265 | -0.077 | 89.582
8 | 1.172 | 0.01317 | -0.078 | 88.997
8.5 | 1.206 | 0.01436 | -0.078 | 84.003
9 | 1.234 | 0.01511 | -0.079 | 81.683
9.5 | 1.256 | 0.01564 | -0.08 | 80.309
10 | 1.271 | 0.01635 | -0.081 | 77.753
10.5 | 1.279 | 0.01723 | -0.082 | 74.256
11 | 1.28 | 0.01822 | -0.082 | 70.23
11.5 | 1.272 | 0.01931 | -0.083 | 65.881
12 | 1.23 | 0.02112 | -0.082 | 58.253
12.5 | 1.14 | 0.03257 | -0.077 | 34.993
13 | 1.001 | 0.07308 | -0.06 | 13.691
13.5 | 0.947 | 0.08189 | -0.058 | 11.56
14 | 0.883 | 0.09376 | -0.054 | 9.419
14.5 | 0.82 | 0.10142 | -0.053 | 8.088
15 | 0.753 | 0.10987 | -0.052 | 6.856
15.5 | 0.682 | 0.1183 | -0.051 | 5.763
16 | 0.606 | 0.12761 | -0.05 | 4.748

## 78. Re 5M Mach 0.25 (2)
BIGFOIL.COM POLAR EXPORT
c5d
LOCKHEED C-5A BL758.6 |  |  |  | Cl Max: | 1.7004 | at alpha= | 16 | deg
XFOIL ncrit=9 |  |  |  | L/D Max: | 117.468 | at alpha= | 8 | deg
Re: | 5000000 |  |  | Cd Min: | 0.21056 | at alpha= | -18.5 | deg
Mach: | 0.25 |  |  | Cl=0 at alpha= | -2.1957 | deg
|  |  |  | @ Cl=0.1, Cd= | 0.0049981
|  |  |  | @ Cl=0.4, Cd= | 0.0059321
|  |  |  | @ Cl=0.6, Cd= | 0.0069979
alpha (deg) | Cl | Cd | Cm | Cl/Cd
-18.5 | -0.6499 | 0.21056 | 0.0082 | -3.0865
-18 | -0.6365 | 0.20253 | 0.004 | -3.1427
-17.5 | -0.6254 | 0.19375 | -0.0005 | -3.2279
-17 | -0.6085 | 0.1879 | -0.0039 | -3.2384
-15 | -0.877 | 0.09147 | -0.0508 | -9.5878
-14.5 | -1.0484 | 0.0512 | -0.0783 | -20.4766
-14 | -1.0969 | 0.03788 | -0.0874 | -28.9572
-13.5 | -1.129 | 0.03085 | -0.0866 | -36.5964
-13 | -1.1246 | 0.02539 | -0.0864 | -44.293
-12.5 | -1.0984 | 0.02161 | -0.0848 | -50.8283
-12 | -1.0653 | 0.01885 | -0.0821 | -56.5146
-11.5 | -1.0278 | 0.01672 | -0.0791 | -61.4713
-11 | -0.9855 | 0.01497 | -0.0763 | -65.8317
-10.5 | -0.9381 | 0.01351 | -0.0741 | -69.4375
-10 | -0.8882 | 0.0123 | -0.0722 | -72.2114
-9.5 | -0.8357 | 0.01128 | -0.0708 | -74.0869
-9 | -0.7843 | 0.01005 | -0.0692 | -78.0398
-8.5 | -0.7303 | 0.00919 | -0.0679 | -79.4668
-8 | -0.6738 | 0.00857 | -0.0671 | -78.6231
-7.5 | -0.6167 | 0.00809 | -0.0665 | -76.2299
-7 | -0.559 | 0.00767 | -0.066 | -72.8814
-6.5 | -0.5008 | 0.0073 | -0.0657 | -68.6027
-6 | -0.4428 | 0.00695 | -0.0654 | -63.7122
-5.5 | -0.3849 | 0.00662 | -0.0651 | -58.142
-5 | -0.3265 | 0.00632 | -0.065 | -51.6614
-4.5 | -0.2682 | 0.00607 | -0.0649 | -44.1845
-4 | -0.2093 | 0.00585 | -0.065 | -35.7778
-3.5 | -0.1505 | 0.00565 | -0.0651 | -26.6372
-3 | -0.0922 | 0.00547 | -0.0651 | -16.8556
-2.5 | -0.0342 | 0.00529 | -0.065 | -6.465
-2 | 0.022 | 0.00502 | -0.0647 | 4.3825
-1.5 | 0.0789 | 0.00497 | -0.0645 | 15.8753
-1 | 0.1315 | 0.00504 | -0.0634 | 26.0913
-0.5 | 0.1827 | 0.00512 | -0.0622 | 35.6836
0 | 0.2331 | 0.00483 | -0.0611 | 48.2609
0.5 | 0.2838 | 0.00497 | -0.0599 | 57.1026
1 | 0.3343 | 0.00538 | -0.0586 | 62.1375
1.5 | 0.3861 | 0.00586 | -0.0575 | 65.8874
2 | 0.442 | 0.00615 | -0.0571 | 71.8699
2.5 | 0.4973 | 0.00648 | -0.0566 | 76.7438
3 | 0.5536 | 0.00671 | -0.0562 | 82.5037
3.5 | 0.6084 | 0.00705 | -0.0555 | 86.2979
4 | 0.6648 | 0.00726 | -0.0551 | 91.5702
4.5 | 0.7218 | 0.00744 | -0.0547 | 97.0161
5 | 0.7781 | 0.00764 | -0.0542 | 101.8455
5.5 | 0.8336 | 0.00791 | -0.0534 | 105.3856
6 | 0.8878 | 0.00817 | -0.0523 | 108.6659
6.5 | 0.9399 | 0.00837 | -0.0506 | 112.2939
7.5 | 1.0593 | 0.00914 | -0.0507 | 115.8972
8 | 1.1136 | 0.00948 | -0.0494 | 117.4684
8.5 | 1.1665 | 0.00995 | -0.0479 | 117.2362
9 | 1.2185 | 0.01049 | -0.0462 | 116.1582
9.5 | 1.269 | 0.01114 | -0.0441 | 113.9138
10 | 1.3181 | 0.01188 | -0.0417 | 110.9512
10.5 | 1.3657 | 0.01269 | -0.0391 | 107.6202
11 | 1.4128 | 0.01346 | -0.0362 | 104.9629
11.5 | 1.4534 | 0.01442 | -0.0322 | 100.7906
12 | 1.4945 | 0.01532 | -0.0283 | 97.5522
12.5 | 1.533 | 0.01639 | -0.024 | 93.5326
13 | 1.5676 | 0.01771 | -0.0193 | 88.515
13.5 | 1.5992 | 0.01923 | -0.0144 | 83.1617
14 | 1.6298 | 0.0208 | -0.0096 | 78.3558
14.5 | 1.6557 | 0.02271 | -0.0045 | 72.9062
15 | 1.677 | 0.02499 | 0.0007 | 67.1068
15.5 | 1.6923 | 0.0278 | 0.0058 | 60.8741
16 | 1.7004 | 0.03128 | 0.0107 | 54.3606
16.5 | 1.7004 | 0.0357 | 0.015 | 47.6303
17 | 1.6903 | 0.04148 | 0.018 | 40.7498
17.5 | 1.6692 | 0.04922 | 0.0189 | 33.913
18 | 1.6356 | 0.05954 | 0.0169 | 27.4706
18.5 | 1.5879 | 0.07319 | 0.0111 | 21.6956
19 | 1.524 | 0.09091 | 0.0012 | 16.7638
19.5 | 1.4263 | 0.11536 | -0.0132 | 12.3639
20 | 1.1962 | 0.16605 | -0.0462 | 7.2039

## 79. Re 5M Mach 0.50 (1)
BIGFOIL.COM POLAR EXPORT
c5d
LOCKHEED C-5A BL758.6 |  |  |  | Cl Max: | 1.233 | at alpha= | 20 | deg
JavaFoil+Calcfoil stall+Eppler ext transition |  |  |  | L/D Max: | 84.415 | at alpha= | 5.5 | deg
Re: | 5000000 |  |  | Cd Min: | 0.0071 | at alpha= | 0 | deg
Mach: | 0.5 |  |  | Cl=0 at alpha= | -2.1812 | deg
|  |  |  | @ Cl=0.1, Cd= | 0.0083464
|  |  |  | @ Cl=0.4, Cd= | 0.0077217
|  |  |  | @ Cl=0.6, Cd= | 0.0098057
alpha (deg) | Cl | Cd | Cm | Cl/Cd
-20 | -0.996 | 0.16011 | -0.02 | -6.22
-19.5 | -0.969 | 0.15396 | -0.02 | -6.292
-19 | -0.944 | 0.15625 | -0.021 | -6.041
-18.5 | -0.917 | 0.14725 | -0.022 | -6.225
-18 | -0.888 | 0.14236 | -0.022 | -6.24
-17.5 | -0.859 | 0.13928 | -0.022 | -6.169
-17 | -0.831 | 0.13561 | -0.022 | -6.124
-16.5 | -0.803 | 0.12888 | -0.022 | -6.229
-16 | -0.775 | 0.12303 | -0.023 | -6.3
-15.5 | -0.75 | 0.12465 | -0.024 | -6.015
-15 | -0.722 | 0.11794 | -0.024 | -6.118
-14.5 | -0.693 | 0.11091 | -0.025 | -6.249
-14 | -0.664 | 0.10703 | -0.024 | -6.204
-13.5 | -0.635 | 0.10373 | -0.024 | -6.123
-13 | -0.607 | 0.10178 | -0.024 | -5.966
-12.5 | -0.579 | 0.09522 | -0.024 | -6.083
-12 | -0.551 | 0.09305 | -0.025 | -5.926
-11.5 | -0.524 | 0.08785 | -0.025 | -5.959
-11 | -0.496 | 0.08816 | -0.026 | -5.626
-10.5 | -0.468 | 0.07723 | -0.026 | -6.055
-10 | -0.441 | 0.06828 | -0.027 | -6.453
-9.5 | -0.413 | 0.06258 | -0.029 | -6.605
-9 | -0.39 | 0.05375 | -0.034 | -7.256
-8.5 | -0.355 | 0.05828 | -0.026 | -6.096
-8 | -0.328 | 0.05353 | -0.029 | -6.134
-7.5 | -0.368 | 0.01294 | -0.057 | -28.453
-7 | -0.334 | 0.01189 | -0.058 | -28.087
-6.5 | -0.456 | 0.01123 | -0.059 | -40.585
-6 | -0.454 | 0.01069 | -0.06 | -42.477
-5.5 | -0.418 | 0.01026 | -0.061 | -40.72
-5 | -0.367 | 0.00986 | -0.062 | -37.208
-4.5 | -0.309 | 0.00949 | -0.063 | -32.497
-4 | -0.246 | 0.00917 | -0.064 | -26.791
-3.5 | -0.18 | 0.00922 | -0.065 | -19.5
-3 | -0.112 | 0.00906 | -0.066 | -12.399
-2.5 | -0.044 | 0.0087 | -0.067 | -5.027
-2 | 0.025 | 0.00817 | -0.068 | 3.117
-1.5 | 0.095 | 0.00835 | -0.069 | 11.37
-1 | 0.164 | 0.0083 | -0.07 | 19.813
-0.5 | 0.234 | 0.00829 | -0.071 | 28.238
0 | 0.306 | 0.0071 | -0.072 | 43.061
0.5 | 0.376 | 0.00712 | -0.073 | 52.779
1 | 0.445 | 0.00885 | -0.074 | 50.295
1.5 | 0.514 | 0.00893 | -0.075 | 57.611
2 | 0.583 | 0.00968 | -0.075 | 60.259
2.5 | 0.652 | 0.01019 | -0.076 | 63.929
3 | 0.719 | 0.01041 | -0.077 | 69.109
3.5 | 0.786 | 0.0107 | -0.078 | 73.482
4 | 0.852 | 0.01099 | -0.079 | 77.485
4.5 | 0.916 | 0.01142 | -0.08 | 80.174
5 | 0.977 | 0.01173 | -0.081 | 83.292
5.5 | 1.031 | 0.01222 | -0.082 | 84.415
6 | 1.076 | 0.01277 | -0.083 | 84.268
6.5 | 1.108 | 0.01334 | -0.084 | 83.065
7 | 1.116 | 0.01549 | -0.085 | 72.043
7.5 | 1.073 | 0.01681 | -0.086 | 63.863
8 | 0.708 | 0.01859 | -0.087 | 38.079
8.5 | 0.605 | 0.05804 | -0.052 | 10.417
9 | 0.626 | 0.06917 | -0.045 | 9.05
9.5 | 0.653 | 0.07382 | -0.044 | 8.843
10 | 0.681 | 0.08028 | -0.046 | 8.485
10.5 | 0.708 | 0.08354 | -0.046 | 8.475
11 | 0.736 | 0.08387 | -0.047 | 8.769
11.5 | 0.763 | 0.08754 | -0.048 | 8.716
12 | 0.79 | 0.09124 | -0.049 | 8.663
12.5 | 0.819 | 0.09645 | -0.051 | 8.488
13 | 0.85 | 0.09884 | -0.055 | 8.6
13.5 | 0.878 | 0.10537 | -0.056 | 8.335
14 | 0.906 | 0.1109 | -0.058 | 8.171
14.5 | 0.93 | 0.1249 | -0.056 | 7.448
15 | 0.956 | 0.11656 | -0.056 | 8.202
15.5 | 0.984 | 0.12419 | -0.058 | 7.926
16 | 1.013 | 0.12777 | -0.06 | 7.929
16.5 | 1.041 | 0.13305 | -0.061 | 7.822
17 | 1.065 | 0.13444 | -0.06 | 7.921
17.5 | 1.091 | 0.13828 | -0.06 | 7.893
18 | 1.118 | 0.14511 | -0.061 | 7.705
18.5 | 1.145 | 0.14635 | -0.062 | 7.822
19 | 1.172 | 0.15137 | -0.063 | 7.74
19.5 | 1.203 | 0.15474 | -0.066 | 7.776
20 | 1.233 | 0.15806 | -0.068 | 7.804

## 80. Re 5M Mach 0.50 (2)
BIGFOIL.COM POLAR EXPORT
c5d
LOCKHEED C-5A BL758.6 |  |  |  | Cl Max: | 1.3167 | at alpha= | 9.5 | deg
XFOIL ncrit=9 |  |  |  | L/D Max: | 111.306 | at alpha= | 7.5 | deg
Re: | 5000000 |  |  | Cd Min: | 0.25221 | at alpha= | -20 | deg
Mach: | 0.5 |  |  | Cl=0 at alpha= | -2.197 | deg
|  |  |  | @ Cl=0.1, Cd= | 0.0051343
|  |  |  | @ Cl=0.4, Cd= | 0.0060193
|  |  |  | @ Cl=0.6, Cd= | 0.0072321
alpha (deg) | Cl | Cd | Cm | Cl/Cd
-20 | -0.7397 | 0.25221 | 0.024 | -2.9329
-19.5 | -0.7173 | 0.24534 | 0.0192 | -2.9237
-19 | -0.6954 | 0.23803 | 0.0144 | -2.9215
-18.5 | -0.6776 | 0.22817 | 0.0092 | -2.9697
-18 | -0.655 | 0.22176 | 0.0049 | -2.9536
-17.5 | -0.6337 | 0.21462 | 0.0005 | -2.9527
-17 | -0.6148 | 0.20639 | -0.0039 | -2.9788
-16.5 | -0.5975 | 0.19779 | -0.0084 | -3.0209
-16 | -0.5779 | 0.19062 | -0.0123 | -3.0317
-15.5 | -0.5586 | 0.18354 | -0.016 | -3.0435
-15 | -0.5428 | 0.17548 | -0.0198 | -3.0932
-14.5 | -0.529 | 0.1674 | -0.0232 | -3.1601
-14 | -0.5177 | 0.1594 | -0.0261 | -3.2478
-13.5 | -0.5101 | 0.15153 | -0.0284 | -3.3663
-13 | -0.5074 | 0.14379 | -0.0297 | -3.5288
-12.5 | -0.498 | 0.13378 | -0.035 | -3.7225
-12 | -0.4935 | 0.12326 | -0.0404 | -4.0037
-11.5 | -0.4886 | 0.11314 | -0.0459 | -4.3185
-11 | -0.4953 | 0.10134 | -0.0528 | -4.8875
-10.5 | -0.4981 | 0.09065 | -0.0596 | -5.4948
-10 | -0.5051 | 0.07919 | -0.0679 | -6.3783
-9.5 | -0.5167 | 0.06666 | -0.0783 | -7.7513
-9 | -0.5339 | 0.05104 | -0.0943 | -10.4604
-8.5 | -0.5662 | 0.03922 | -0.103 | -14.4365
-8 | -0.6016 | 0.03058 | -0.1011 | -19.673
-7.5 | -0.623 | 0.02131 | -0.0966 | -29.2351
-7 | -0.6189 | 0.01348 | -0.0904 | -45.9125
-6.5 | -0.5739 | 0.00989 | -0.0855 | -58.0283
-6 | -0.5119 | 0.00837 | -0.0822 | -61.1589
-5.5 | -0.4451 | 0.00757 | -0.0798 | -58.7979
-5 | -0.3779 | 0.00697 | -0.078 | -54.2181
-4.5 | -0.3094 | 0.00656 | -0.0768 | -47.1646
-4 | -0.2412 | 0.00623 | -0.0759 | -38.7159
-3.5 | -0.1733 | 0.00596 | -0.0752 | -29.0772
-3 | -0.1055 | 0.00572 | -0.0748 | -18.4441
-2.5 | -0.0389 | 0.00552 | -0.0743 | -7.0471
-2 | 0.0253 | 0.00529 | -0.0736 | 4.7826
-1.5 | 0.088 | 0.0051 | -0.0727 | 17.2549
-1 | 0.1475 | 0.00527 | -0.0711 | 27.9886
-0.5 | 0.203 | 0.00539 | -0.069 | 37.6623
0 | 0.2585 | 0.00519 | -0.0672 | 49.8073
0.5 | 0.3105 | 0.00533 | -0.0647 | 58.2552
1 | 0.3654 | 0.00577 | -0.0625 | 63.3276
1.5 | 0.4237 | 0.00619 | -0.0609 | 68.4491
2 | 0.4846 | 0.00661 | -0.0597 | 73.3132
2.5 | 0.5477 | 0.00692 | -0.0587 | 79.1474
3 | 0.6097 | 0.00729 | -0.0573 | 83.6351
3.5 | 0.6742 | 0.00754 | -0.0562 | 89.4164
4 | 0.7391 | 0.00778 | -0.0549 | 95
4.5 | 0.8037 | 0.00808 | -0.0532 | 99.4678
5 | 0.8671 | 0.00846 | -0.0511 | 102.4941
5.5 | 0.93 | 0.00887 | -0.0485 | 104.8478
6 | 0.9935 | 0.0092 | -0.0456 | 107.9891
6.5 | 1.0519 | 0.00956 | -0.0412 | 110.0314
7 | 1.1224 | 0.01013 | -0.0389 | 110.7996
7.5 | 1.1843 | 0.01064 | -0.0343 | 111.3064
8 | 1.243 | 0.01138 | -0.0287 | 109.2267
9.5 | 1.3167 | 0.02056 | 0.0012 | 64.0418
10 | 1.283 | 0.02735 | 0.0123 | 46.9104
10.5 | 1.2434 | 0.03494 | 0.0198 | 35.5867
11 | 1.2014 | 0.04401 | 0.0224 | 27.2983
11.5 | 1.1599 | 0.05516 | 0.0193 | 21.0279
12 | 1.1252 | 0.06823 | 0.0115 | 16.4913
12.5 | 1.098 | 0.08271 | 0.0017 | 13.2753
13 | 1.0707 | 0.09657 | -0.0053 | 11.0873
13.5 | 1.0439 | 0.10981 | -0.0127 | 9.5064
14 | 1.0188 | 0.12305 | -0.0204 | 8.2796
14.5 | 0.9969 | 0.13631 | -0.0283 | 7.3135

## 81. Re 6M Mach 0.00 (1)
BIGFOIL.COM POLAR EXPORT
c5d
LOCKHEED C-5A BL758.6 |  |  |  | Cl Max: | 1.366 | at alpha= | 12.5 | deg
JavaFoil+Calcfoil stall+Eppler ext transition |  |  |  | L/D Max: | 94.044 | at alpha= | 8 | deg
Re: | 6000000 |  |  | Cd Min: | 0.00685 | at alpha= | 0 | deg
Mach: | 0 |  |  | Cl=0 at alpha= | -2.1833 | deg
|  |  |  | @ Cl=0.1, Cd= | 0.0079582
|  |  |  | @ Cl=0.4, Cd= | 0.0083753
|  |  |  | @ Cl=0.6, Cd= | 0.0093032
alpha (deg) | Cl | Cd | Cm | Cl/Cd
-17 | -0.711 | 0.10983 | -0.021 | -6.471
-16.5 | -0.723 | 0.10264 | -0.022 | -7.045
-16 | -0.733 | 0.09765 | -0.023 | -7.502
-15.5 | -0.743 | 0.09025 | -0.024 | -8.229
-15 | -0.753 | 0.08192 | -0.026 | -9.189
-14.5 | -0.771 | 0.06631 | -0.028 | -11.628
-14 | -0.775 | 0.06128 | -0.03 | -12.648
-13.5 | -0.821 | 0.03386 | -0.035 | -24.252
-13 | -0.847 | 0.02251 | -0.037 | -37.611
-12.5 | -0.859 | 0.01721 | -0.039 | -49.93
-12 | -0.861 | 0.01467 | -0.041 | -58.69
-11.5 | -0.854 | 0.01363 | -0.042 | -62.692
-11 | -0.834 | 0.01285 | -0.043 | -64.924
-10.5 | -0.811 | 0.01241 | -0.044 | -65.3
-10 | -0.783 | 0.01194 | -0.045 | -65.575
-9.5 | -0.751 | 0.01146 | -0.046 | -65.523
-9 | -0.716 | 0.01106 | -0.047 | -64.733
-8.5 | -0.677 | 0.01073 | -0.047 | -63.124
-8 | -0.635 | 0.01035 | -0.048 | -61.388
-7.5 | -0.59 | 0.01005 | -0.049 | -58.73
-7 | -0.543 | 0.00974 | -0.05 | -55.706
-6.5 | -0.493 | 0.00953 | -0.051 | -51.722
-6 | -0.441 | 0.00924 | -0.052 | -47.678
-5.5 | -0.386 | 0.00899 | -0.053 | -42.97
-5 | -0.331 | 0.00874 | -0.053 | -37.86
-4.5 | -0.274 | 0.00861 | -0.054 | -31.803
-4 | -0.216 | 0.00872 | -0.055 | -24.768
-3.5 | -0.157 | 0.00859 | -0.056 | -18.294
-3 | -0.098 | 0.0083 | -0.057 | -11.788
-2.5 | -0.038 | 0.0082 | -0.058 | -4.633
-2 | 0.022 | 0.00792 | -0.059 | 2.789
-1.5 | 0.082 | 0.00797 | -0.059 | 10.329
-1 | 0.143 | 0.00793 | -0.06 | 17.991
-0.5 | 0.203 | 0.00793 | -0.061 | 25.596
0 | 0.265 | 0.00685 | -0.062 | 38.694
0.5 | 0.325 | 0.00687 | -0.063 | 47.344
1 | 0.386 | 0.00838 | -0.064 | 46.019
1.5 | 0.446 | 0.00836 | -0.065 | 53.36
2 | 0.506 | 0.00867 | -0.065 | 58.361
2.5 | 0.566 | 0.00909 | -0.066 | 62.259
3 | 0.625 | 0.00946 | -0.067 | 66.082
3.5 | 0.684 | 0.00969 | -0.068 | 70.608
4 | 0.743 | 0.00992 | -0.069 | 74.825
4.5 | 0.801 | 0.01003 | -0.07 | 79.791
5 | 0.858 | 0.01029 | -0.07 | 83.331
5.5 | 0.913 | 0.01056 | -0.071 | 86.399
6 | 0.966 | 0.01095 | -0.072 | 88.21
6.5 | 1.017 | 0.01128 | -0.073 | 90.084
7 | 1.065 | 0.01162 | -0.074 | 91.68
7.5 | 1.111 | 0.01207 | -0.074 | 92.095
8 | 1.154 | 0.01227 | -0.075 | 94.044
8.5 | 1.194 | 0.01311 | -0.076 | 91.053
9 | 1.23 | 0.01393 | -0.077 | 88.306
9.5 | 1.262 | 0.01439 | -0.077 | 87.715
10 | 1.29 | 0.0149 | -0.078 | 86.591
10.5 | 1.314 | 0.0155 | -0.079 | 84.808
11 | 1.334 | 0.01612 | -0.08 | 82.728
11.5 | 1.349 | 0.0167 | -0.08 | 80.78
12 | 1.36 | 0.01745 | -0.081 | 77.929
12.5 | 1.366 | 0.01828 | -0.082 | 74.721
13 | 1.366 | 0.01927 | -0.082 | 70.909
13.5 | 1.331 | 0.02093 | -0.082 | 63.588
14 | 1.296 | 0.02373 | -0.081 | 54.635
14.5 | 1.258 | 0.02741 | -0.08 | 45.879
15 | 1.184 | 0.04043 | -0.076 | 29.285
15.5 | 1.079 | 0.07674 | -0.066 | 14.056
16 | 1.031 | 0.09365 | -0.061 | 11.008
16.5 | 0.998 | 0.10231 | -0.06 | 9.75
17 | 0.965 | 0.11006 | -0.059 | 8.768
17.5 | 0.928 | 0.12085 | -0.057 | 7.682

## 82. Re 6M Mach 0.00 (2)
BIGFOIL.COM POLAR EXPORT
c5d
LOCKHEED C-5A BL758.6 |  |  |  | Cl Max: | 1.8407 | at alpha= | 20 | deg
XFOIL ncrit=9 |  |  |  | L/D Max: | 123.996 | at alpha= | 8.5 | deg
Re: | 6000000 |  |  | Cd Min: | 0.05853 | at alpha= | -20 | deg
Mach: | 0 |  |  | Cl=0 at alpha= | -2.1838 | deg
|  |  |  | @ Cl=0.1, Cd= | 0.0050374
|  |  |  | @ Cl=0.4, Cd= | 0.0058339
|  |  |  | @ Cl=0.6, Cd= | 0.0067848
alpha (deg) | Cl | Cd | Cm | Cl/Cd
-20 | -1.4373 | 0.05853 | -0.0679 | -24.5566
-19.5 | -1.4874 | 0.04459 | -0.0763 | -33.3573
-19 | -1.5065 | 0.03671 | -0.0794 | -41.0379
-18.5 | -1.5085 | 0.03164 | -0.0801 | -47.677
-18 | -1.5019 | 0.02798 | -0.0794 | -53.6776
-17.5 | -1.4871 | 0.02543 | -0.0777 | -58.4782
-17 | -1.4686 | 0.02356 | -0.075 | -62.3345
-16.5 | -1.472 | 0.02201 | -0.0672 | -66.8787
-16 | -1.4339 | 0.02046 | -0.0667 | -70.0831
-15.5 | -1.391 | 0.01897 | -0.0666 | -73.3263
-15 | -1.3445 | 0.01762 | -0.067 | -76.3053
-14.5 | -1.2952 | 0.0164 | -0.0676 | -78.9756
-14 | -1.249 | 0.01533 | -0.0671 | -81.4742
-13.5 | -1.2036 | 0.01437 | -0.0663 | -83.7578
-13 | -1.1565 | 0.01351 | -0.0656 | -85.6033
-12.5 | -1.1106 | 0.01272 | -0.0645 | -87.3113
-12 | -1.063 | 0.012 | -0.0635 | -88.5833
-11.5 | -1.0133 | 0.01133 | -0.063 | -89.4351
-11 | -0.9629 | 0.01071 | -0.0625 | -89.9066
-10.5 | -0.912 | 0.01015 | -0.062 | -89.8522
-10 | -0.8596 | 0.00964 | -0.0618 | -89.1701
-9.5 | -0.8066 | 0.00917 | -0.0617 | -87.9607
-9 | -0.7535 | 0.00874 | -0.0615 | -86.2128
-8.5 | -0.701 | 0.00812 | -0.0612 | -86.33
-8 | -0.6469 | 0.00771 | -0.0611 | -83.904
-7.5 | -0.5925 | 0.00738 | -0.0611 | -80.2846
-7 | -0.5371 | 0.00706 | -0.0612 | -76.0765
-6.5 | -0.482 | 0.0068 | -0.0612 | -70.8824
-6 | -0.4263 | 0.0065 | -0.0614 | -65.5846
-5.5 | -0.3707 | 0.00623 | -0.0615 | -59.5024
-4.5 | -0.2587 | 0.00577 | -0.0618 | -44.8354
-4 | -0.2025 | 0.00559 | -0.062 | -36.2254
-3.5 | -0.146 | 0.00542 | -0.0622 | -26.9373
-3 | -0.0897 | 0.00526 | -0.0624 | -17.0532
-2.5 | -0.0344 | 0.00512 | -0.0623 | -6.7188
-2 | 0.02 | 0.0049 | -0.0621 | 4.0816
-1.5 | 0.0733 | 0.00497 | -0.0616 | 14.7485
-1 | 0.1248 | 0.0051 | -0.0609 | 24.4706
-0.5 | 0.1752 | 0.00522 | -0.06 | 33.5632
0 | 0.2249 | 0.0051 | -0.0591 | 44.098
0.5 | 0.2749 | 0.00511 | -0.0582 | 53.7965
1 | 0.3247 | 0.00545 | -0.0572 | 59.578
1.5 | 0.3763 | 0.00572 | -0.0566 | 65.7867
2 | 0.4304 | 0.00598 | -0.0563 | 71.9732
2.5 | 0.4846 | 0.00625 | -0.0561 | 77.536
3 | 0.5394 | 0.00645 | -0.056 | 83.6279
3.5 | 0.5925 | 0.00676 | -0.0555 | 87.6479
4 | 0.647 | 0.00694 | -0.0553 | 93.2277
4.5 | 0.7019 | 0.00708 | -0.0552 | 99.1384
5 | 0.7563 | 0.00727 | -0.055 | 104.0303
5.5 | 0.8099 | 0.0075 | -0.0547 | 107.9867
6 | 0.8631 | 0.00771 | -0.0542 | 111.9455
6.5 | 0.9153 | 0.00788 | -0.0536 | 116.1548
7 | 0.9645 | 0.00809 | -0.0522 | 119.2213
7.5 | 1.0209 | 0.00844 | -0.0526 | 120.9597
8 | 1.0786 | 0.00876 | -0.0534 | 123.1279
8.5 | 1.1296 | 0.00911 | -0.0526 | 123.9956
9 | 1.1798 | 0.00952 | -0.0518 | 123.9286
9.5 | 1.229 | 0.01002 | -0.0508 | 122.6547
10 | 1.277 | 0.01058 | -0.0496 | 120.6994
10.5 | 1.3239 | 0.0112 | -0.0482 | 118.2054
11 | 1.3706 | 0.01179 | -0.0469 | 116.2511
11.5 | 1.4161 | 0.01243 | -0.0453 | 113.926
12 | 1.4607 | 0.01308 | -0.0437 | 111.6743
12.5 | 1.5023 | 0.01387 | -0.0415 | 108.3129
13 | 1.5427 | 0.01452 | -0.0391 | 106.2466
13.5 | 1.5792 | 0.01528 | -0.0361 | 103.3508
14 | 1.6131 | 0.0162 | -0.0327 | 99.5741
14.5 | 1.6444 | 0.01728 | -0.0291 | 95.162
15 | 1.6771 | 0.01824 | -0.0259 | 91.9463
15.5 | 1.7077 | 0.01932 | -0.0226 | 88.3903
16 | 1.7358 | 0.02056 | -0.0191 | 84.4261
16.5 | 1.7609 | 0.022 | -0.0155 | 80.0409
17 | 1.7829 | 0.0237 | -0.0118 | 75.2278
17.5 | 1.8003 | 0.02577 | -0.008 | 69.8603
18 | 1.8138 | 0.02821 | -0.0042 | 64.2963
18.5 | 1.8218 | 0.03124 | -0.0005 | 58.3163
19 | 1.832 | 0.03425 | 0.0024 | 53.4891
19.5 | 1.8387 | 0.03782 | 0.0047 | 48.6171
20 | 1.8407 | 0.04214 | 0.0065 | 43.6806

## 83. Re 6M Mach 0.10 (1)
BIGFOIL.COM POLAR EXPORT
c5d
LOCKHEED C-5A BL758.6 |  |  |  | Cl Max: | 1.353 | at alpha= | 12.5 | deg
JavaFoil+Calcfoil stall+Eppler ext transition |  |  |  | L/D Max: | 93.527 | at alpha= | 8 | deg
Re: | 6000000 |  |  | Cd Min: | 0.00681 | at alpha= | 0 | deg
Mach: | 0.1 |  |  | Cl=0 at alpha= | -2.1833 | deg
|  |  |  | @ Cl=0.1, Cd= | 0.00793
|  |  |  | @ Cl=0.4, Cd= | 0.0084
|  |  |  | @ Cl=0.6, Cd= | 0.00934
alpha (deg) | Cl | Cd | Cm | Cl/Cd
-17 | -0.668 | 0.11453 | -0.021 | -5.834
-16.5 | -0.684 | 0.10629 | -0.022 | -6.436
-16 | -0.698 | 0.09988 | -0.023 | -6.984
-15.5 | -0.709 | 0.09369 | -0.024 | -7.571
-15 | -0.721 | 0.08651 | -0.025 | -8.333
-14.5 | -0.732 | 0.07798 | -0.026 | -9.392
-14 | -0.745 | 0.06797 | -0.028 | -10.956
-13.5 | -0.77 | 0.0498 | -0.032 | -15.457
-13 | -0.819 | 0.02571 | -0.037 | -31.868
-12.5 | -0.836 | 0.01894 | -0.039 | -44.164
-12 | -0.848 | 0.01486 | -0.041 | -57.069
-11.5 | -0.845 | 0.01382 | -0.042 | -61.107
-11 | -0.827 | 0.01288 | -0.043 | -64.229
-10.5 | -0.805 | 0.01251 | -0.044 | -64.35
-10 | -0.779 | 0.01203 | -0.045 | -64.79
-9.5 | -0.749 | 0.01155 | -0.046 | -64.859
-9 | -0.715 | 0.01114 | -0.047 | -64.175
-8.5 | -0.677 | 0.01072 | -0.048 | -63.156
-8 | -0.636 | 0.01043 | -0.048 | -60.996
-7.5 | -0.592 | 0.01013 | -0.049 | -58.418
-7 | -0.544 | 0.00982 | -0.05 | -55.424
-6.5 | -0.494 | 0.0095 | -0.051 | -52.02
-6 | -0.442 | 0.00933 | -0.052 | -47.394
-5.5 | -0.388 | 0.00899 | -0.053 | -43.176
-5 | -0.332 | 0.0088 | -0.054 | -37.767
-4.5 | -0.275 | 0.00866 | -0.055 | -31.76
-4 | -0.217 | 0.00877 | -0.055 | -24.747
-3.5 | -0.158 | 0.00867 | -0.056 | -18.211
-3 | -0.098 | 0.00829 | -0.057 | -11.853
-2.5 | -0.038 | 0.00816 | -0.058 | -4.68
-2 | 0.022 | 0.00796 | -0.059 | 2.79
-1.5 | 0.083 | 0.00793 | -0.06 | 10.439
-1 | 0.143 | 0.00793 | -0.061 | 18.086
-0.5 | 0.204 | 0.00796 | -0.061 | 25.626
0 | 0.266 | 0.00681 | -0.062 | 39.081
0.5 | 0.327 | 0.00689 | -0.063 | 47.453
1 | 0.388 | 0.00839 | -0.064 | 46.201
1.5 | 0.448 | 0.00844 | -0.065 | 53.13
2 | 0.508 | 0.00868 | -0.066 | 58.581
2.5 | 0.568 | 0.0091 | -0.067 | 62.483
3 | 0.628 | 0.00955 | -0.067 | 65.742
3.5 | 0.687 | 0.0097 | -0.068 | 70.831
4 | 0.746 | 0.0099 | -0.069 | 75.341
4.5 | 0.805 | 0.01002 | -0.07 | 80.268
5 | 0.862 | 0.01028 | -0.071 | 83.798
5.5 | 0.917 | 0.01057 | -0.072 | 86.724
6 | 0.97 | 0.01103 | -0.072 | 87.92
6.5 | 1.021 | 0.01132 | -0.073 | 90.146
7 | 1.069 | 0.01167 | -0.074 | 91.603
7.5 | 1.115 | 0.01209 | -0.075 | 92.198
8 | 1.157 | 0.01237 | -0.076 | 93.527
8.5 | 1.196 | 0.01317 | -0.076 | 90.825
9 | 1.232 | 0.0139 | -0.077 | 88.599
9.5 | 1.263 | 0.01451 | -0.078 | 86.997
10 | 1.289 | 0.0151 | -0.079 | 85.409
10.5 | 1.312 | 0.01566 | -0.079 | 83.747
11 | 1.329 | 0.01637 | -0.08 | 81.165
11.5 | 1.342 | 0.01696 | -0.081 | 79.111
12 | 1.35 | 0.01771 | -0.081 | 76.196
12.5 | 1.353 | 0.01866 | -0.082 | 72.486
13 | 1.349 | 0.01978 | -0.083 | 68.233
13.5 | 1.301 | 0.02199 | -0.081 | 59.161
14 | 1.263 | 0.02512 | -0.081 | 50.275
14.5 | 1.193 | 0.03497 | -0.078 | 34.119
15 | 1.091 | 0.06373 | -0.069 | 17.123
15.5 | 1.021 | 0.09002 | -0.061 | 11.345
16 | 0.986 | 0.0977 | -0.06 | 10.094
16.5 | 0.945 | 0.10962 | -0.057 | 8.622
17 | 0.909 | 0.11727 | -0.056 | 7.755
17.5 | 0.872 | 0.12577 | -0.055 | 6.935

## 84. Re 6M Mach 0.10 (2)
BIGFOIL.COM POLAR EXPORT
c5d
LOCKHEED C-5A BL758.6 |  |  |  | Cl Max: | 1.8236 | at alpha= | 19.5 | deg
XFOIL ncrit=9 |  |  |  | L/D Max: | 123.635 | at alpha= | 9 | deg
Re: | 6000000 |  |  | Cd Min: | 0.05331 | at alpha= | -19 | deg
Mach: | 0.1 |  |  | Cl=0 at alpha= | -2.1837 | deg
|  |  |  | @ Cl=0.1, Cd= | 0.005046
|  |  |  | @ Cl=0.4, Cd= | 0.0058453
|  |  |  | @ Cl=0.6, Cd= | 0.0067851
alpha (deg) | Cl | Cd | Cm | Cl/Cd
-19 | -1.4006 | 0.05331 | -0.0735 | -26.2727
-18.5 | -1.4383 | 0.04156 | -0.0804 | -34.6078
-18 | -1.444 | 0.03536 | -0.0826 | -40.8371
-17.5 | -1.442 | 0.03075 | -0.0828 | -46.8943
-17 | -1.4323 | 0.02743 | -0.0816 | -52.2166
-16.5 | -1.4256 | 0.02457 | -0.0784 | -58.022
-16 | -1.4271 | 0.02267 | -0.0715 | -62.951
-15.5 | -1.3919 | 0.02075 | -0.0705 | -67.0795
-15 | -1.349 | 0.01906 | -0.0703 | -70.7765
-14.5 | -1.3016 | 0.01756 | -0.0705 | -74.123
-14 | -1.2544 | 0.01626 | -0.0702 | -77.1464
-13.5 | -1.2102 | 0.01513 | -0.069 | -79.9868
-13 | -1.1631 | 0.01412 | -0.0681 | -82.3725
-12.5 | -1.1177 | 0.01322 | -0.0667 | -84.5461
-12 | -1.0704 | 0.01241 | -0.0655 | -86.253
-11.5 | -1.0206 | 0.01166 | -0.0647 | -87.53
-11 | -0.9701 | 0.01098 | -0.064 | -88.3515
-10.5 | -0.9188 | 0.01036 | -0.0634 | -88.6873
-10 | -0.866 | 0.00981 | -0.063 | -88.2773
-9.5 | -0.8126 | 0.0093 | -0.0628 | -87.3763
-9 | -0.759 | 0.00885 | -0.0625 | -85.7627
-8.5 | -0.706 | 0.00823 | -0.0621 | -85.7837
-8 | -0.6516 | 0.00778 | -0.0619 | -83.7532
-7.5 | -0.5966 | 0.00743 | -0.0618 | -80.2961
-7 | -0.5408 | 0.0071 | -0.0618 | -76.169
-6.5 | -0.4852 | 0.00683 | -0.0618 | -71.0395
-6 | -0.4291 | 0.00654 | -0.0619 | -65.6116
-5.5 | -0.3731 | 0.00626 | -0.062 | -59.6006
-5 | -0.3173 | 0.00602 | -0.062 | -52.7076
-4.5 | -0.2604 | 0.00579 | -0.0622 | -44.9741
-4 | -0.2037 | 0.0056 | -0.0624 | -36.375
-3.5 | -0.1469 | 0.00543 | -0.0626 | -27.0534
-3 | -0.0902 | 0.00527 | -0.0627 | -17.1157
-2.5 | -0.0346 | 0.00514 | -0.0627 | -6.7315
-2 | 0.0201 | 0.0049 | -0.0625 | 4.102
-1.5 | 0.0737 | 0.00498 | -0.062 | 14.7992
-1 | 0.1255 | 0.00511 | -0.0612 | 24.5597
-0.5 | 0.176 | 0.00522 | -0.0602 | 33.7165
0 | 0.2259 | 0.00511 | -0.0593 | 44.2074
0.5 | 0.2761 | 0.00513 | -0.0584 | 53.8207
1 | 0.3261 | 0.00546 | -0.0575 | 59.7253
1.5 | 0.378 | 0.00574 | -0.0568 | 65.8537
2 | 0.4323 | 0.006 | -0.0565 | 72.05
2.5 | 0.4869 | 0.00627 | -0.0562 | 77.6555
3 | 0.5418 | 0.00649 | -0.056 | 83.4823
3.5 | 0.5954 | 0.00677 | -0.0556 | 87.9468
4 | 0.6503 | 0.00695 | -0.0554 | 93.5683
4.5 | 0.7056 | 0.0071 | -0.0553 | 99.3803
5 | 0.7603 | 0.00729 | -0.055 | 104.2936
5.5 | 0.8143 | 0.00753 | -0.0546 | 108.1408
6 | 0.8678 | 0.00774 | -0.0541 | 112.1189
6.5 | 0.9205 | 0.00792 | -0.0534 | 116.2247
7 | 0.97 | 0.00813 | -0.052 | 119.3112
7.5 | 1.0269 | 0.00849 | -0.0523 | 120.9541
8 | 1.0849 | 0.00881 | -0.053 | 123.1442
8.5 | 1.1361 | 0.00919 | -0.0521 | 123.6235
9 | 1.1869 | 0.0096 | -0.0512 | 123.6354
9.5 | 1.2363 | 0.01012 | -0.05 | 122.164
10 | 1.2845 | 0.0107 | -0.0487 | 120.0467
10.5 | 1.3319 | 0.01133 | -0.0472 | 117.5552
11 | 1.3782 | 0.012 | -0.0455 | 114.85
11.5 | 1.4245 | 0.01261 | -0.0439 | 112.9659
12 | 1.4685 | 0.01336 | -0.0419 | 109.9177
12.5 | 1.5107 | 0.01409 | -0.0396 | 107.2179
13 | 1.5493 | 0.01482 | -0.0366 | 104.5412
13.5 | 1.5851 | 0.01569 | -0.0332 | 101.0261
14 | 1.6181 | 0.01674 | -0.0295 | 96.6607
14.5 | 1.6515 | 0.01774 | -0.026 | 93.0947
15 | 1.6835 | 0.01881 | -0.0225 | 89.5003
15.5 | 1.713 | 0.02003 | -0.0189 | 85.5217
16 | 1.7395 | 0.02147 | -0.0151 | 81.02
16.5 | 1.7622 | 0.02317 | -0.0111 | 76.0552
17 | 1.7808 | 0.02521 | -0.007 | 70.6386
17.5 | 1.7936 | 0.02778 | -0.0028 | 64.5644
18 | 1.8046 | 0.03063 | 0.001 | 58.9161
18.5 | 1.8152 | 0.03366 | 0.0041 | 53.9275
19 | 1.8216 | 0.03731 | 0.0068 | 48.8234
19.5 | 1.8236 | 0.04169 | 0.0088 | 43.7419
20 | 1.82 | 0.04715 | 0.0097 | 38.6002

## 85. Re 6M Mach 0.25 (1)
BIGFOIL.COM POLAR EXPORT
c5d
LOCKHEED C-5A BL758.6 |  |  |  | Cl Max: | 1.28 | at alpha= | 11 | deg
JavaFoil+Calcfoil stall+Eppler ext transition |  |  |  | L/D Max: | 91.892 | at alpha= | 7.5 | deg
Re: | 6000000 |  |  | Cd Min: | 0.00691 | at alpha= | 0 | deg
Mach: | 0.25 |  |  | Cl=0 at alpha= | -2.1855 | deg
|  |  |  | @ Cl=0.1, Cd= | 0.0080203
|  |  |  | @ Cl=0.4, Cd= | 0.0084229
|  |  |  | @ Cl=0.6, Cd= | 0.0093259
alpha (deg) | Cl | Cd | Cm | Cl/Cd
-15.5 | -0.426 | 0.10585 | -0.022 | -4.026
-15 | -0.468 | 0.09943 | -0.023 | -4.703
-14.5 | -0.507 | 0.09038 | -0.024 | -5.611
-14 | -0.53 | 0.10186 | -0.018 | -5.199
-13.5 | -0.57 | 0.08006 | -0.026 | -7.119
-13 | -0.596 | 0.07331 | -0.028 | -8.132
-12.5 | -0.621 | 0.06438 | -0.03 | -9.646
-12 | -0.681 | 0.03354 | -0.037 | -20.304
-11.5 | -0.732 | 0.01842 | -0.042 | -39.716
-11 | -0.751 | 0.01479 | -0.044 | -50.75
-10.5 | -0.757 | 0.01314 | -0.045 | -57.635
-10 | -0.745 | 0.01266 | -0.046 | -58.889
-9.5 | -0.727 | 0.0121 | -0.047 | -60.048
-9 | -0.702 | 0.0116 | -0.048 | -60.546
-8.5 | -0.672 | 0.01117 | -0.049 | -60.142
-8 | -0.636 | 0.01081 | -0.05 | -58.841
-7.5 | -0.595 | 0.01038 | -0.051 | -57.342
-7 | -0.551 | 0.01005 | -0.052 | -54.795
-6.5 | -0.502 | 0.00971 | -0.053 | -51.692
-6 | -0.45 | 0.00949 | -0.053 | -47.481
-5.5 | -0.396 | 0.00911 | -0.054 | -43.501
-5 | -0.34 | 0.00893 | -0.055 | -38.052
-4.5 | -0.282 | 0.00878 | -0.056 | -32.094
-4 | -0.223 | 0.00882 | -0.057 | -25.227
-3.5 | -0.162 | 0.00868 | -0.058 | -18.667
-3 | -0.101 | 0.00854 | -0.059 | -11.814
-2.5 | -0.039 | 0.00824 | -0.06 | -4.762
-2 | 0.023 | 0.00803 | -0.061 | 2.841
-1.5 | 0.085 | 0.00803 | -0.061 | 10.582
-1 | 0.147 | 0.00799 | -0.062 | 18.43
-0.5 | 0.21 | 0.00802 | -0.063 | 26.129
0 | 0.274 | 0.00691 | -0.064 | 39.607
0.5 | 0.336 | 0.00694 | -0.065 | 48.398
1 | 0.398 | 0.00842 | -0.066 | 47.329
1.5 | 0.46 | 0.00851 | -0.067 | 54.089
2 | 0.522 | 0.00873 | -0.068 | 59.856
2.5 | 0.584 | 0.0092 | -0.068 | 63.454
3 | 0.645 | 0.00968 | -0.069 | 66.664
3.5 | 0.706 | 0.00989 | -0.07 | 71.4
4 | 0.766 | 0.01006 | -0.071 | 76.183
4.5 | 0.826 | 0.01019 | -0.072 | 81.053
5 | 0.884 | 0.01054 | -0.073 | 83.877
5.5 | 0.94 | 0.01077 | -0.073 | 87.281
6 | 0.993 | 0.01131 | -0.074 | 87.758
6.5 | 1.043 | 0.01165 | -0.075 | 89.515
7 | 1.09 | 0.01202 | -0.076 | 90.678
7.5 | 1.134 | 0.01234 | -0.077 | 91.892
8 | 1.172 | 0.01289 | -0.078 | 90.925
8.5 | 1.206 | 0.0142 | -0.078 | 84.938
9 | 1.234 | 0.01461 | -0.079 | 84.459
9.5 | 1.256 | 0.01538 | -0.08 | 81.691
10 | 1.271 | 0.01606 | -0.081 | 79.157
10.5 | 1.279 | 0.01689 | -0.081 | 75.74
11 | 1.28 | 0.01779 | -0.082 | 71.928
11.5 | 1.272 | 0.01876 | -0.083 | 67.791
12 | 1.256 | 0.01971 | -0.084 | 63.739
12.5 | 1.176 | 0.02549 | -0.08 | 46.158
13 | 1.025 | 0.0613 | -0.066 | 16.718
13.5 | 0.95 | 0.0792 | -0.059 | 11.991
14 | 0.886 | 0.09125 | -0.055 | 9.706
14.5 | 0.823 | 0.09908 | -0.054 | 8.302
15 | 0.754 | 0.10772 | -0.052 | 7.001
15.5 | 0.683 | 0.11647 | -0.052 | 5.86
16 | 0.607 | 0.12564 | -0.05 | 4.828

## 86. Re 6M Mach 0.25 (2)
BIGFOIL.COM POLAR EXPORT
c5d
LOCKHEED C-5A BL758.6 |  |  |  | Cl Max: | 1.7213 | at alpha= | 16 | deg
XFOIL ncrit=9 |  |  |  | L/D Max: | 122.563 | at alpha= | 8 | deg
Re: | 6000000 |  |  | Cd Min: | 0.17272 | at alpha= | -18.5 | deg
Mach: | 0.25 |  |  | Cl=0 at alpha= | -2.1844 | deg
|  |  |  | @ Cl=0.1, Cd= | 0.0050673
|  |  |  | @ Cl=0.4, Cd= | 0.0058737
|  |  |  | @ Cl=0.6, Cd= | 0.0068458
alpha (deg) | Cl | Cd | Cm | Cl/Cd
-18.5 | -0.4272 | 0.17272 | -0.0197 | -2.4734
-18 | -0.4274 | 0.16621 | -0.0224 | -2.5714
-17.5 | -0.418 | 0.16279 | -0.0241 | -2.5677
-15.5 | -0.9285 | 0.09079 | -0.0524 | -10.2269
-15 | -1.0926 | 0.05267 | -0.0783 | -20.7443
-14.5 | -1.1431 | 0.03833 | -0.0889 | -29.8226
-14 | -1.1778 | 0.03136 | -0.0877 | -37.5574
-13.5 | -1.1787 | 0.02557 | -0.0878 | -46.097
-13 | -1.1563 | 0.02167 | -0.086 | -53.3595
-12.5 | -1.1271 | 0.01887 | -0.0826 | -59.7297
-12 | -1.0911 | 0.01669 | -0.0793 | -65.3745
-11.5 | -1.0492 | 0.01492 | -0.0764 | -70.3217
-11 | -1.0019 | 0.01344 | -0.0741 | -74.5461
-10.5 | -0.9519 | 0.01222 | -0.0722 | -77.8969
-10 | -0.899 | 0.0112 | -0.0707 | -80.2679
-9.5 | -0.8445 | 0.01034 | -0.0694 | -81.6731
-9 | -0.7892 | 0.00962 | -0.0683 | -82.0374
-8.5 | -0.7325 | 0.00901 | -0.0675 | -81.2986
-8 | -0.677 | 0.00826 | -0.0665 | -81.9613
-7.5 | -0.6199 | 0.00775 | -0.0659 | -79.9871
-7 | -0.5617 | 0.00735 | -0.0655 | -76.4218
-6.5 | -0.5035 | 0.00701 | -0.0652 | -71.826
-6 | -0.4451 | 0.00671 | -0.065 | -66.3338
-5.5 | -0.3865 | 0.0064 | -0.0648 | -60.3906
-5 | -0.3284 | 0.00614 | -0.0646 | -53.4853
-4.5 | -0.2696 | 0.00587 | -0.0646 | -45.9284
-4 | -0.2106 | 0.00567 | -0.0647 | -37.1429
-3.5 | -0.1519 | 0.0055 | -0.0648 | -27.6182
-3 | -0.0932 | 0.00533 | -0.0649 | -17.4859
-2.5 | -0.0356 | 0.00519 | -0.0647 | -6.8593
-2 | 0.0208 | 0.00496 | -0.0644 | 4.1935
-1.5 | 0.0758 | 0.00499 | -0.0638 | 15.1904
-1 | 0.129 | 0.00516 | -0.0629 | 25
-0.5 | 0.1808 | 0.00527 | -0.0618 | 34.3074
0 | 0.2318 | 0.00519 | -0.0608 | 44.6628
0.5 | 0.2827 | 0.00521 | -0.0597 | 54.261
1 | 0.334 | 0.00553 | -0.0586 | 60.3978
1.5 | 0.3873 | 0.00581 | -0.0578 | 66.6609
2 | 0.4431 | 0.00609 | -0.0573 | 72.7586
2.5 | 0.4994 | 0.00636 | -0.057 | 78.522
3 | 0.555 | 0.00667 | -0.0565 | 83.2084
3.5 | 0.6113 | 0.00689 | -0.0561 | 88.7228
4.5 | 0.7256 | 0.00723 | -0.0555 | 100.3596
5 | 0.7821 | 0.00745 | -0.055 | 104.9799
5.5 | 0.8379 | 0.00773 | -0.0543 | 108.3959
6 | 0.894 | 0.00791 | -0.0536 | 113.0215
6.5 | 0.9487 | 0.00812 | -0.0525 | 116.835
7 | 0.9997 | 0.00839 | -0.0505 | 119.1538
7.5 | 1.0607 | 0.00876 | -0.0508 | 121.0845
8 | 1.119 | 0.00913 | -0.0505 | 122.563
8.5 | 1.1723 | 0.00958 | -0.049 | 122.3695
9 | 1.2243 | 0.01014 | -0.0472 | 120.7396
9.5 | 1.2748 | 0.01081 | -0.0451 | 117.9278
10 | 1.3248 | 0.01149 | -0.0429 | 115.3003
10.5 | 1.3736 | 0.01224 | -0.0404 | 112.2222
11 | 1.4211 | 0.01303 | -0.0376 | 109.0637
11.5 | 1.4652 | 0.01387 | -0.0342 | 105.6381
12 | 1.5064 | 0.01474 | -0.0302 | 102.1981
12.5 | 1.5444 | 0.01583 | -0.0257 | 97.5616
13 | 1.5805 | 0.01704 | -0.0212 | 92.7523
13.5 | 1.616 | 0.01828 | -0.0166 | 88.4026
14 | 1.648 | 0.01975 | -0.0118 | 83.443
14.5 | 1.6759 | 0.02151 | -0.0067 | 77.9126
15 | 1.6985 | 0.02364 | -0.0014 | 71.8486
15.5 | 1.7146 | 0.0263 | 0.004 | 65.1939
16 | 1.7213 | 0.02978 | 0.0094 | 57.8005
16.5 | 1.7179 | 0.03434 | 0.0142 | 50.0262
17 | 1.7142 | 0.03939 | 0.0176 | 43.5187
17.5 | 1.702 | 0.04588 | 0.0194 | 37.0968
18 | 1.6811 | 0.05424 | 0.0189 | 30.9937
18.5 | 1.6465 | 0.06539 | 0.0154 | 25.1797
19 | 1.5946 | 0.08015 | 0.0083 | 19.8952
19.5 | 1.5084 | 0.10173 | -0.0043 | 14.8275
20 | 1.3075 | 0.14432 | -0.0309 | 9.0597

## 87. Re 6M Mach 0.50 (1)
BIGFOIL.COM POLAR EXPORT
c5d
LOCKHEED C-5A BL758.6 |  |  |  | Cl Max: | 1.235 | at alpha= | 20 | deg
JavaFoil+Calcfoil stall+Eppler ext transition |  |  |  | L/D Max: | 86.32 | at alpha= | 6 | deg
Re: | 6000000 |  |  | Cd Min: | 0.00815 | at alpha= | 0 | deg
Mach: | 0.5 |  |  | Cl=0 at alpha= | -2.1812 | deg
|  |  |  | @ Cl=0.1, Cd= | 0.0082464
|  |  |  | @ Cl=0.4, Cd= | 0.0086865
|  |  |  | @ Cl=0.6, Cd= | 0.0095681
alpha (deg) | Cl | Cd | Cm | Cl/Cd
-20 | -0.996 | 0.15875 | -0.02 | -6.276
-19.5 | -0.969 | 0.15258 | -0.021 | -6.352
-19 | -0.945 | 0.15484 | -0.022 | -6.101
-18.5 | -0.918 | 0.14398 | -0.022 | -6.376
-18 | -0.889 | 0.13954 | -0.022 | -6.372
-17.5 | -0.86 | 0.13475 | -0.022 | -6.386
-17 | -0.831 | 0.13165 | -0.022 | -6.311
-16.5 | -0.803 | 0.12601 | -0.023 | -6.372
-16 | -0.775 | 0.12037 | -0.023 | -6.441
-15.5 | -0.75 | 0.12271 | -0.024 | -6.114
-15 | -0.722 | 0.11489 | -0.025 | -6.287
-14.5 | -0.694 | 0.1096 | -0.025 | -6.33
-14 | -0.665 | 0.10451 | -0.025 | -6.361
-13.5 | -0.635 | 0.10115 | -0.024 | -6.281
-13 | -0.607 | 0.09858 | -0.024 | -6.161
-12.5 | -0.579 | 0.09448 | -0.024 | -6.133
-12 | -0.552 | 0.08991 | -0.025 | -6.135
-11.5 | -0.524 | 0.08668 | -0.025 | -6.042
-11 | -0.496 | 0.08519 | -0.026 | -5.823
-10.5 | -0.468 | 0.07644 | -0.026 | -6.121
-10 | -0.441 | 0.06766 | -0.027 | -6.515
-9.5 | -0.415 | 0.06093 | -0.03 | -6.806
-9 | -0.392 | 0.05116 | -0.035 | -7.669
-8.5 | -0.356 | 0.05737 | -0.027 | -6.201
-8 | -0.329 | 0.05325 | -0.03 | -6.171
-7.5 | -0.368 | 0.01247 | -0.057 | -29.546
-7 | -0.334 | 0.01156 | -0.058 | -28.904
-6.5 | -0.456 | 0.01097 | -0.059 | -41.539
-6 | -0.454 | 0.01044 | -0.06 | -43.521
-5.5 | -0.418 | 0.01001 | -0.061 | -41.72
-5 | -0.367 | 0.00962 | -0.062 | -38.132
-4.5 | -0.309 | 0.00937 | -0.063 | -32.946
-4 | -0.246 | 0.00931 | -0.064 | -26.388
-3.5 | -0.18 | 0.00907 | -0.065 | -19.82
-3 | -0.112 | 0.00888 | -0.066 | -12.648
-2.5 | -0.044 | 0.00855 | -0.067 | -5.115
-2 | 0.025 | 0.00821 | -0.068 | 3.101
-1.5 | 0.095 | 0.00825 | -0.069 | 11.502
-1 | 0.165 | 0.0082 | -0.07 | 20.051
-0.5 | 0.234 | 0.00826 | -0.071 | 28.364
0 | 0.306 | 0.00815 | -0.072 | 37.527
0.5 | 0.376 | 0.00869 | -0.073 | 43.2
1 | 0.445 | 0.00868 | -0.074 | 51.309
1.5 | 0.514 | 0.00901 | -0.075 | 57.118
2 | 0.583 | 0.00944 | -0.075 | 61.809
2.5 | 0.652 | 0.00996 | -0.076 | 65.396
3 | 0.719 | 0.01017 | -0.077 | 70.709
3.5 | 0.786 | 0.01048 | -0.078 | 75.013
4 | 0.852 | 0.01084 | -0.079 | 78.57
4.5 | 0.916 | 0.01109 | -0.08 | 82.63
5 | 0.977 | 0.01147 | -0.081 | 85.177
5.5 | 1.031 | 0.01199 | -0.082 | 86.03
6 | 1.076 | 0.01247 | -0.083 | 86.32
6.5 | 1.108 | 0.01301 | -0.084 | 85.115
7 | 1.116 | 0.01509 | -0.085 | 73.954
7.5 | 1.073 | 0.01636 | -0.086 | 65.633
8 | 0.708 | 0.01791 | -0.087 | 39.513
8.5 | 0.606 | 0.05703 | -0.053 | 10.626
9 | 0.626 | 0.06698 | -0.045 | 9.35
9.5 | 0.653 | 0.07333 | -0.045 | 8.908
10 | 0.681 | 0.07868 | -0.047 | 8.659
10.5 | 0.708 | 0.08 | -0.046 | 8.852
11 | 0.736 | 0.08372 | -0.047 | 8.788
11.5 | 0.763 | 0.08784 | -0.048 | 8.688
12 | 0.791 | 0.0891 | -0.049 | 8.873
12.5 | 0.821 | 0.09389 | -0.053 | 8.744
13 | 0.851 | 0.09741 | -0.056 | 8.741
13.5 | 0.879 | 0.10292 | -0.057 | 8.541
14 | 0.907 | 0.1101 | -0.058 | 8.235
14.5 | 0.931 | 0.12221 | -0.056 | 7.614
15 | 0.957 | 0.1157 | -0.057 | 8.271
15.5 | 0.986 | 0.12074 | -0.059 | 8.163
16 | 1.014 | 0.12388 | -0.06 | 8.184
16.5 | 1.041 | 0.13184 | -0.061 | 7.899
17 | 1.065 | 0.13297 | -0.06 | 8.012
17.5 | 1.092 | 0.13687 | -0.061 | 7.979
18 | 1.119 | 0.14052 | -0.061 | 7.961
18.5 | 1.145 | 0.14564 | -0.062 | 7.865
19 | 1.175 | 0.14765 | -0.065 | 7.959
19.5 | 1.206 | 0.14971 | -0.067 | 8.055
20 | 1.235 | 0.15423 | -0.069 | 8.009

## 88. Re 6M Mach 0.50 (2)
BIGFOIL.COM POLAR EXPORT
c5d
LOCKHEED C-5A BL758.6 |  |  |  | Cl Max: | 1.3079 | at alpha= | 8.5 | deg
XFOIL ncrit=9 |  |  |  | L/D Max: | 117.245 | at alpha= | 7.5 | deg
Re: | 6000000 |  |  | Cd Min: | 0.01211 | at alpha= | 8.5 | deg
Mach: | 0.5 |  |  | Cl=0 at alpha= | -99 | deg
|  |  |  | @ Cl=0.1, Cd= | 0.00564
|  |  |  | @ Cl=0.4, Cd= | 0.0061035
|  |  |  | @ Cl=0.6, Cd= | 0.007057
alpha (deg) | Cl | Cd | Cm | Cl/Cd
0.5 | 0.3087 | 0.00564 | -0.0643 | 54.734
1 | 0.3635 | 0.00599 | -0.0622 | 60.6845
1.5 | 0.4246 | 0.00618 | -0.0612 | 68.7055
2 | 0.4871 | 0.00649 | -0.0602 | 75.0539
2.5 | 0.5495 | 0.00686 | -0.059 | 80.102
3 | 0.6136 | 0.00711 | -0.058 | 86.301
3.5 | 0.679 | 0.00732 | -0.0571 | 92.7596
4 | 0.7442 | 0.00755 | -0.0558 | 98.5695
4.5 | 0.8089 | 0.00786 | -0.0542 | 102.9135
5 | 0.873 | 0.00823 | -0.0522 | 106.0753
5.5 | 0.9382 | 0.00855 | -0.05 | 109.731
6 | 1.0031 | 0.00889 | -0.0474 | 112.8346
6.5 | 1.0654 | 0.0093 | -0.0438 | 114.5591
7 | 1.1259 | 0.00967 | -0.0392 | 116.4323
7.5 | 1.1959 | 0.0102 | -0.0362 | 117.2451
8 | 1.2537 | 0.01097 | -0.0303 | 114.2844
8.5 | 1.3079 | 0.01211 | -0.0232 | 108.0017

## 89. Re 7M Mach 0.00 (1)
BIGFOIL.COM POLAR EXPORT
c5d
LOCKHEED C-5A BL758.6 |  |  |  | Cl Max: | 1.366 | at alpha= | 12.5 | deg
JavaFoil+Calcfoil stall+Eppler ext transition |  |  |  | L/D Max: | 95.693 | at alpha= | 8 | deg
Re: | 7000000 |  |  | Cd Min: | 0.0068 | at alpha= | 0 | deg
Mach: | 0 |  |  | Cl=0 at alpha= | -2.1833 | deg
|  |  |  | @ Cl=0.1, Cd= | 0.00788
|  |  |  | @ Cl=0.4, Cd= | 0.0082447
|  |  |  | @ Cl=0.6, Cd= | 0.0091905
alpha (deg) | Cl | Cd | Cm | Cl/Cd
-17 | -0.713 | 0.10618 | -0.022 | -6.715
-16.5 | -0.724 | 0.10056 | -0.023 | -7.204
-16 | -0.735 | 0.09409 | -0.024 | -7.816
-15.5 | -0.747 | 0.0858 | -0.025 | -8.708
-15 | -0.756 | 0.07867 | -0.026 | -9.61
-14.5 | -0.785 | 0.05698 | -0.03 | -13.769
-14 | -0.8 | 0.0462 | -0.032 | -17.321
-13.5 | -0.839 | 0.0272 | -0.036 | -30.826
-13 | -0.857 | 0.01949 | -0.038 | -44
-12.5 | -0.866 | 0.01582 | -0.04 | -54.742
-12 | -0.871 | 0.01399 | -0.041 | -62.242
-11.5 | -0.854 | 0.01313 | -0.042 | -65.06
-11 | -0.834 | 0.01271 | -0.043 | -65.646
-10.5 | -0.811 | 0.01194 | -0.044 | -67.889
-10 | -0.783 | 0.01166 | -0.045 | -67.159
-9.5 | -0.751 | 0.01125 | -0.046 | -66.766
-9 | -0.716 | 0.01066 | -0.047 | -67.172
-8.5 | -0.677 | 0.01055 | -0.047 | -64.208
-8 | -0.635 | 0.01016 | -0.048 | -62.522
-7.5 | -0.591 | 0.00988 | -0.049 | -59.795
-7 | -0.543 | 0.00956 | -0.05 | -56.765
-6.5 | -0.493 | 0.00936 | -0.051 | -52.643
-6 | -0.441 | 0.00907 | -0.052 | -48.571
-5.5 | -0.386 | 0.00886 | -0.053 | -43.634
-5 | -0.331 | 0.00865 | -0.053 | -38.245
-4.5 | -0.274 | 0.00875 | -0.054 | -31.321
-4 | -0.216 | 0.00861 | -0.055 | -25.095
-3.5 | -0.157 | 0.00847 | -0.056 | -18.56
-3 | -0.098 | 0.00822 | -0.057 | -11.897
-2.5 | -0.038 | 0.00824 | -0.058 | -4.61
-2 | 0.022 | 0.00785 | -0.059 | 2.813
-1.5 | 0.082 | 0.00788 | -0.059 | 10.456
-1 | 0.143 | 0.00788 | -0.06 | 18.11
-0.5 | 0.203 | 0.00785 | -0.061 | 25.875
0 | 0.265 | 0.0068 | -0.062 | 38.939
0.5 | 0.325 | 0.00718 | -0.063 | 45.289
1 | 0.386 | 0.00824 | -0.064 | 46.789
1.5 | 0.446 | 0.00826 | -0.065 | 53.991
2 | 0.506 | 0.00874 | -0.065 | 57.903
2.5 | 0.566 | 0.00896 | -0.066 | 63.103
3 | 0.625 | 0.00936 | -0.067 | 66.76
3.5 | 0.684 | 0.00951 | -0.068 | 71.927
4 | 0.743 | 0.00975 | -0.069 | 76.18
4.5 | 0.801 | 0.00997 | -0.07 | 80.32
5 | 0.858 | 0.01009 | -0.07 | 85.046
5.5 | 0.913 | 0.01034 | -0.071 | 88.26
6 | 0.966 | 0.01072 | -0.072 | 90.038
6.5 | 1.017 | 0.01109 | -0.073 | 91.682
7 | 1.065 | 0.01149 | -0.074 | 92.681
7.5 | 1.111 | 0.01165 | -0.074 | 95.361
8 | 1.154 | 0.01206 | -0.075 | 95.693
8.5 | 1.194 | 0.01279 | -0.076 | 93.341
9 | 1.23 | 0.01354 | -0.077 | 90.837
9.5 | 1.262 | 0.01399 | -0.077 | 90.189
10 | 1.29 | 0.01461 | -0.078 | 88.302
10.5 | 1.314 | 0.01518 | -0.079 | 86.561
11 | 1.334 | 0.01578 | -0.08 | 84.549
11.5 | 1.349 | 0.0164 | -0.08 | 82.27
12 | 1.36 | 0.01719 | -0.081 | 79.11
12.5 | 1.366 | 0.01782 | -0.082 | 76.677
13 | 1.366 | 0.01882 | -0.082 | 72.602
13.5 | 1.355 | 0.01976 | -0.083 | 68.59
14 | 1.303 | 0.02252 | -0.081 | 57.843
14.5 | 1.268 | 0.02523 | -0.081 | 50.269
15 | 1.199 | 0.03564 | -0.078 | 33.645
15.5 | 1.098 | 0.06614 | -0.069 | 16.604
16 | 1.044 | 0.08457 | -0.064 | 12.351
16.5 | 1 | 0.0994 | -0.061 | 10.064
17 | 0.967 | 0.10706 | -0.06 | 9.035
17.5 | 0.93 | 0.1187 | -0.058 | 7.832

## 90. Re 7M Mach 0.00 (2)
BIGFOIL.COM POLAR EXPORT
c5d
LOCKHEED C-5A BL758.6 |  |  |  | Cl Max: | 1.8707 | at alpha= | 20 | deg
XFOIL ncrit=9 |  |  |  | L/D Max: | 127.829 | at alpha= | 9 | deg
Re: | 7000000 |  |  | Cd Min: | 0.04213 | at alpha= | -20 | deg
Mach: | 0 |  |  | Cl=0 at alpha= | -2.1682 | deg
|  |  |  | @ Cl=0.1, Cd= | 0.0051479
|  |  |  | @ Cl=0.4, Cd= | 0.0057809
|  |  |  | @ Cl=0.6, Cd= | 0.0066537
alpha (deg) | Cl | Cd | Cm | Cl/Cd
-20 | -1.5544 | 0.04213 | -0.0776 | -36.8953
-19.5 | -1.5654 | 0.03556 | -0.0798 | -44.0214
-19 | -1.5672 | 0.03067 | -0.0801 | -51.0988
-18.5 | -1.5599 | 0.02716 | -0.0792 | -57.4337
-18 | -1.5472 | 0.0245 | -0.0772 | -63.151
-17.5 | -1.5323 | 0.02242 | -0.0742 | -68.3452
-17 | -1.5276 | 0.02114 | -0.0674 | -72.2611
-16.5 | -1.4915 | 0.01975 | -0.0662 | -75.519
-16 | -1.4462 | 0.01862 | -0.0663 | -77.6692
-15.5 | -1.3999 | 0.01737 | -0.0665 | -80.593
-15 | -1.351 | 0.01621 | -0.067 | -83.3436
-14.5 | -1.3044 | 0.0152 | -0.0667 | -85.8158
-14 | -1.2599 | 0.01429 | -0.0656 | -88.1666
-13.5 | -1.2133 | 0.01345 | -0.0649 | -90.2082
-13 | -1.1673 | 0.01269 | -0.0638 | -91.9858
-12.5 | -1.1199 | 0.01198 | -0.0629 | -93.4808
-12 | -1.0702 | 0.01133 | -0.0623 | -94.4572
-11.5 | -1.0199 | 0.01072 | -0.0619 | -95.1399
-11 | -0.9691 | 0.01016 | -0.0614 | -95.3839
-10.5 | -0.9169 | 0.00964 | -0.0612 | -95.1141
-10 | -0.864 | 0.00917 | -0.061 | -94.2203
-9.5 | -0.8108 | 0.00874 | -0.0609 | -92.7689
-9 | -0.757 | 0.00836 | -0.0608 | -90.5502
-8.5 | -0.7027 | 0.00796 | -0.0608 | -88.2789
-8 | -0.6494 | 0.0075 | -0.0606 | -86.5867
-7.5 | -0.5942 | 0.00715 | -0.0607 | -83.1049
-7 | -0.5394 | 0.00686 | -0.0607 | -78.6297
-6.5 | -0.4836 | 0.00658 | -0.0609 | -73.4954
-6 | -0.4279 | 0.00635 | -0.0611 | -67.3858
-5.5 | -0.3723 | 0.00608 | -0.0611 | -61.2336
-5 | -0.3162 | 0.00583 | -0.0613 | -54.2367
-4.5 | -0.2601 | 0.00563 | -0.0615 | -46.1989
-4 | -0.2034 | 0.00545 | -0.0618 | -37.3211
-3.5 | -0.1468 | 0.0053 | -0.062 | -27.6981
-3 | -0.0906 | 0.00516 | -0.0622 | -17.5581
-2.5 | -0.0357 | 0.00508 | -0.062 | -7.0276
-2 | 0.0181 | 0.00492 | -0.0617 | 3.6789
-1.5 | 0.0703 | 0.00504 | -0.0611 | 13.9484
-1 | 0.1226 | 0.00523 | -0.0604 | 23.4417
-0.5 | 0.1736 | 0.00536 | -0.0597 | 32.3881
0 | 0.224 | 0.00542 | -0.0589 | 41.3284
0.5 | 0.2743 | 0.00538 | -0.0581 | 50.9851
1 | 0.3248 | 0.00553 | -0.0573 | 58.7342
1.5 | 0.3778 | 0.00569 | -0.0569 | 66.3972
2 | 0.4315 | 0.00591 | -0.0566 | 73.0118
2.5 | 0.4861 | 0.00615 | -0.0564 | 79.0407
3 | 0.5407 | 0.00639 | -0.0562 | 84.6166
3.5 | 0.5946 | 0.00664 | -0.0559 | 89.5482
4 | 0.6496 | 0.00678 | -0.0558 | 95.8112
4.5 | 0.7046 | 0.00692 | -0.0558 | 101.8208
5 | 0.7591 | 0.00712 | -0.0556 | 106.6152
5.5 | 0.813 | 0.00735 | -0.0553 | 110.6122
6.5 | 0.9202 | 0.00769 | -0.0546 | 119.6619
7 | 0.9711 | 0.00792 | -0.0537 | 122.6136
7.5 | 1.0206 | 0.00819 | -0.0524 | 124.6154
8 | 1.081 | 0.00849 | -0.0538 | 127.3263
8.5 | 1.1329 | 0.00888 | -0.0533 | 127.5788
9 | 1.1837 | 0.00926 | -0.0525 | 127.8294
9.5 | 1.2329 | 0.00976 | -0.0515 | 126.3217
10 | 1.2811 | 0.01031 | -0.0504 | 124.258
10.5 | 1.3287 | 0.01089 | -0.0491 | 122.011
11 | 1.3752 | 0.01151 | -0.0477 | 119.4787
11.5 | 1.4219 | 0.01207 | -0.0464 | 117.8045
12 | 1.4662 | 0.01276 | -0.0447 | 114.906
12.5 | 1.5099 | 0.01343 | -0.0429 | 112.4274
13 | 1.5517 | 0.01409 | -0.0408 | 110.1278
13.5 | 1.5879 | 0.01488 | -0.0376 | 106.7137
14 | 1.6217 | 0.01579 | -0.0342 | 102.7042
14.5 | 1.6563 | 0.01663 | -0.0311 | 99.5971
15 | 1.6896 | 0.01755 | -0.0279 | 96.2735
15.5 | 1.7204 | 0.01859 | -0.0245 | 92.5444
16 | 1.7485 | 0.01981 | -0.0209 | 88.2635
16.5 | 1.7735 | 0.02125 | -0.0172 | 83.4588
17 | 1.7949 | 0.02294 | -0.0133 | 78.2432
17.5 | 1.8118 | 0.025 | -0.0092 | 72.472
18 | 1.8297 | 0.02708 | -0.0057 | 67.5665
18.5 | 1.8453 | 0.02941 | -0.0024 | 62.744
19 | 1.8576 | 0.03214 | 0.0006 | 57.7971
19.5 | 1.8662 | 0.03536 | 0.0033 | 52.7771
20 | 1.8707 | 0.03922 | 0.0055 | 47.6976

## 91. Re 7M Mach 0.10 (1)
BIGFOIL.COM POLAR EXPORT
c5d
LOCKHEED C-5A BL758.6 |  |  |  | Cl Max: | 1.353 | at alpha= | 12.5 | deg
JavaFoil+Calcfoil stall+Eppler ext transition |  |  |  | L/D Max: | 95.5 | at alpha= | 7.5 | deg
Re: | 7000000 |  |  | Cd Min: | 0.00686 | at alpha= | 0 | deg
Mach: | 0.1 |  |  | Cl=0 at alpha= | -2.1833 | deg
|  |  |  | @ Cl=0.1, Cd= | 0.0078857
|  |  |  | @ Cl=0.4, Cd= | 0.00826
|  |  |  | @ Cl=0.6, Cd= | 0.00917
alpha (deg) | Cl | Cd | Cm | Cl/Cd
-17 | -0.67 | 0.11174 | -0.021 | -5.996
-16.5 | -0.686 | 0.10261 | -0.023 | -6.689
-16 | -0.699 | 0.09775 | -0.023 | -7.149
-15.5 | -0.712 | 0.09062 | -0.024 | -7.857
-15 | -0.725 | 0.08209 | -0.026 | -8.836
-14.5 | -0.737 | 0.07376 | -0.027 | -9.994
-14 | -0.753 | 0.06176 | -0.03 | -12.192
-13.5 | -0.8 | 0.03438 | -0.035 | -23.278
-13 | -0.831 | 0.02179 | -0.038 | -38.149
-12.5 | -0.845 | 0.01699 | -0.04 | -49.715
-12 | -0.853 | 0.01436 | -0.041 | -59.394
-11.5 | -0.845 | 0.01331 | -0.042 | -63.483
-11 | -0.827 | 0.01275 | -0.043 | -64.878
-10.5 | -0.805 | 0.01204 | -0.044 | -66.921
-10 | -0.779 | 0.01174 | -0.045 | -66.356
-9.5 | -0.749 | 0.01133 | -0.046 | -66.098
-9 | -0.715 | 0.01075 | -0.047 | -66.497
-8.5 | -0.677 | 0.01054 | -0.048 | -64.243
-8 | -0.636 | 0.01024 | -0.049 | -62.131
-7.5 | -0.592 | 0.00997 | -0.049 | -59.362
-7 | -0.544 | 0.00966 | -0.05 | -56.355
-6.5 | -0.494 | 0.00936 | -0.051 | -52.824
-6 | -0.442 | 0.00916 | -0.052 | -48.277
-5.5 | -0.388 | 0.00885 | -0.053 | -43.863
-5 | -0.332 | 0.00871 | -0.054 | -38.157
-4.5 | -0.275 | 0.00879 | -0.055 | -31.289
-4 | -0.217 | 0.00869 | -0.055 | -24.969
-3.5 | -0.158 | 0.00855 | -0.056 | -18.469
-3 | -0.098 | 0.00818 | -0.057 | -12.014
-2.5 | -0.038 | 0.0082 | -0.058 | -4.659
-2 | 0.022 | 0.00793 | -0.059 | 2.8
-1.5 | 0.083 | 0.00788 | -0.06 | 10.507
-1 | 0.143 | 0.0079 | -0.061 | 18.136
-0.5 | 0.204 | 0.00787 | -0.061 | 25.911
0 | 0.266 | 0.00686 | -0.062 | 38.777
0.5 | 0.327 | 0.00715 | -0.063 | 45.749
1 | 0.388 | 0.00825 | -0.064 | 46.973
1.5 | 0.448 | 0.0083 | -0.065 | 53.994
2 | 0.508 | 0.00882 | -0.066 | 57.649
2.5 | 0.568 | 0.00893 | -0.067 | 63.631
3 | 0.628 | 0.00938 | -0.067 | 66.998
3.5 | 0.687 | 0.00961 | -0.068 | 71.549
4 | 0.746 | 0.00976 | -0.069 | 76.467
4.5 | 0.805 | 0.00995 | -0.07 | 80.85
5 | 0.862 | 0.01007 | -0.071 | 85.559
5.5 | 0.917 | 0.01034 | -0.072 | 88.628
6 | 0.97 | 0.01081 | -0.072 | 89.727
6.5 | 1.021 | 0.0111 | -0.073 | 91.968
7 | 1.069 | 0.01143 | -0.074 | 93.586
7.5 | 1.115 | 0.01167 | -0.075 | 95.5
8 | 1.157 | 0.01216 | -0.076 | 95.156
8.5 | 1.196 | 0.01289 | -0.076 | 92.825
9 | 1.232 | 0.01378 | -0.077 | 89.402
9.5 | 1.263 | 0.01409 | -0.078 | 89.601
10 | 1.289 | 0.01479 | -0.079 | 87.203
10.5 | 1.312 | 0.01535 | -0.079 | 85.421
11 | 1.329 | 0.01602 | -0.08 | 82.977
11.5 | 1.342 | 0.0166 | -0.081 | 80.806
12 | 1.35 | 0.01744 | -0.082 | 77.372
12.5 | 1.353 | 0.01816 | -0.082 | 74.491
13 | 1.349 | 0.01926 | -0.083 | 70.072
13.5 | 1.306 | 0.02105 | -0.082 | 62.022
14 | 1.271 | 0.02357 | -0.081 | 53.919
14.5 | 1.219 | 0.02897 | -0.08 | 42.06
15 | 1.122 | 0.05026 | -0.073 | 22.325
15.5 | 1.035 | 0.08113 | -0.064 | 12.759
16 | 0.99 | 0.09441 | -0.061 | 10.481
16.5 | 0.952 | 0.10405 | -0.06 | 9.145
17 | 0.911 | 0.11559 | -0.057 | 7.878
17.5 | 0.874 | 0.12321 | -0.056 | 7.093

## 92. Re 7M Mach 0.10 (2)
BIGFOIL.COM POLAR EXPORT
c5d
LOCKHEED C-5A BL758.6 |  |  |  | Cl Max: | 1.8538 | at alpha= | 19.5 | deg
XFOIL ncrit=9 |  |  |  | L/D Max: | 127.365 | at alpha= | 8 | deg
Re: | 7000000 |  |  | Cd Min: | 0.04887 | at alpha= | -19.5 | deg
Mach: | 0.1 |  |  | Cl=0 at alpha= | -2.1682 | deg
|  |  |  | @ Cl=0.1, Cd= | 0.0051516
|  |  |  | @ Cl=0.4, Cd= | 0.0057872
|  |  |  | @ Cl=0.6, Cd= | 0.0066661
alpha (deg) | Cl | Cd | Cm | Cl/Cd
-19.5 | -1.4796 | 0.04887 | -0.077 | -30.2762
-19 | -1.5106 | 0.03894 | -0.0819 | -38.793
-18.5 | -1.5186 | 0.03294 | -0.0833 | -46.102
-18 | -1.5161 | 0.02867 | -0.0828 | -52.8811
-17.5 | -1.506 | 0.0256 | -0.081 | -58.8281
-17 | -1.4882 | 0.02355 | -0.0783 | -63.1932
-16.5 | -1.4871 | 0.02184 | -0.0714 | -68.0907
-16 | -1.4486 | 0.02033 | -0.0704 | -71.2543
-15.5 | -1.4055 | 0.01878 | -0.0701 | -74.8403
-14.5 | -1.3105 | 0.01612 | -0.0701 | -81.2965
-14 | -1.2673 | 0.01506 | -0.0686 | -84.1501
-13.5 | -1.2209 | 0.01408 | -0.0676 | -86.7116
-13 | -1.1753 | 0.01321 | -0.0662 | -88.9705
-12.5 | -1.1281 | 0.01241 | -0.065 | -90.9025
-12 | -1.0783 | 0.01168 | -0.0642 | -92.3202
-11.5 | -1.0278 | 0.011 | -0.0635 | -93.4364
-11 | -0.9766 | 0.01039 | -0.0629 | -93.9942
-10.5 | -0.924 | 0.00983 | -0.0625 | -93.998
-10 | -0.8707 | 0.00931 | -0.0622 | -93.5231
-9.5 | -0.817 | 0.00885 | -0.0619 | -92.3164
-9 | -0.7627 | 0.00844 | -0.0618 | -90.3673
-8.5 | -0.7077 | 0.00807 | -0.0617 | -87.6952
-8 | -0.654 | 0.00757 | -0.0614 | -86.3937
-7.5 | -0.5984 | 0.0072 | -0.0614 | -83.1111
-7 | -0.5432 | 0.0069 | -0.0614 | -78.7246
-6.5 | -0.4869 | 0.00661 | -0.0615 | -73.6611
-6 | -0.4307 | 0.00637 | -0.0616 | -67.6138
-5.5 | -0.3747 | 0.0061 | -0.0616 | -61.4262
-5 | -0.3183 | 0.00585 | -0.0618 | -54.4103
-4.5 | -0.2618 | 0.00564 | -0.0619 | -46.4184
-4 | -0.2047 | 0.00546 | -0.0622 | -37.4908
-3.5 | -0.1477 | 0.00531 | -0.0624 | -27.8154
-3 | -0.0912 | 0.00517 | -0.0626 | -17.6402
-2.5 | -0.0359 | 0.00509 | -0.0624 | -7.053
-2 | 0.0182 | 0.00493 | -0.0621 | 3.6917
-1.5 | 0.0707 | 0.00504 | -0.0614 | 14.0278
-1 | 0.1232 | 0.00524 | -0.0607 | 23.5115
-0.5 | 0.1745 | 0.00537 | -0.0599 | 32.4953
0 | 0.2251 | 0.00544 | -0.0591 | 41.3787
1 | 0.3262 | 0.00554 | -0.0575 | 58.8809
1.5 | 0.3796 | 0.0057 | -0.0571 | 66.5965
2 | 0.4334 | 0.00593 | -0.0567 | 73.086
2.5 | 0.4884 | 0.00617 | -0.0565 | 79.1572
3 | 0.5429 | 0.00644 | -0.0563 | 84.3012
3.5 | 0.5976 | 0.00666 | -0.056 | 89.7297
4.5 | 0.7083 | 0.00694 | -0.0558 | 102.0605
5 | 0.7631 | 0.00714 | -0.0556 | 106.8768
5.5 | 0.8174 | 0.00738 | -0.0553 | 110.7588
6.5 | 0.9254 | 0.00773 | -0.0545 | 119.7154
7 | 0.9766 | 0.00796 | -0.0535 | 122.6884
7.5 | 1.0266 | 0.00824 | -0.0522 | 124.5874
8 | 1.0877 | 0.00854 | -0.0535 | 127.3653
8.5 | 1.1396 | 0.00895 | -0.0528 | 127.3296
9 | 1.1905 | 0.00936 | -0.0519 | 127.1902
9.5 | 1.2399 | 0.00989 | -0.0507 | 125.3691
10 | 1.2885 | 0.01046 | -0.0494 | 123.1836
10.5 | 1.3366 | 0.01104 | -0.0481 | 121.0688
11 | 1.3836 | 0.01167 | -0.0465 | 118.5604
11.5 | 1.4303 | 0.01228 | -0.045 | 116.4739
12 | 1.4745 | 0.01302 | -0.043 | 113.2488
12.5 | 1.5187 | 0.01366 | -0.041 | 111.1786
13 | 1.5583 | 0.01441 | -0.0382 | 108.1402
13.5 | 1.5936 | 0.0153 | -0.0346 | 104.1569
14 | 1.6288 | 0.01618 | -0.0312 | 100.6675
14.5 | 1.6634 | 0.01708 | -0.0279 | 97.3888
15 | 1.6958 | 0.01811 | -0.0243 | 93.6389
15.5 | 1.7254 | 0.01932 | -0.0206 | 89.3064
16 | 1.7516 | 0.02075 | -0.0166 | 84.4145
16.5 | 1.774 | 0.02245 | -0.0125 | 79.02
17 | 1.7922 | 0.02448 | -0.0082 | 73.2108
17.5 | 1.8119 | 0.0265 | -0.0045 | 68.3736
18 | 1.8281 | 0.02885 | -0.0009 | 63.3657
18.5 | 1.8411 | 0.03159 | 0.0024 | 58.2811
19 | 1.8496 | 0.03488 | 0.0054 | 53.0275
19.5 | 1.8538 | 0.03883 | 0.0078 | 47.7414
20 | 1.8534 | 0.04363 | 0.0094 | 42.4799

## 93. Re 7M Mach 0.25 (1)
BIGFOIL.COM POLAR EXPORT
c5d
LOCKHEED C-5A BL758.6 |  |  |  | Cl Max: | 1.28 | at alpha= | 11 | deg
JavaFoil+Calcfoil stall+Eppler ext transition |  |  |  | L/D Max: | 93.762 | at alpha= | 7.5 | deg
Re: | 7000000 |  |  | Cd Min: | 0.00686 | at alpha= | 0 | deg
Mach: | 0.25 |  |  | Cl=0 at alpha= | -2.1855 | deg
|  |  |  | @ Cl=0.1, Cd= | 0.0079255
|  |  |  | @ Cl=0.4, Cd= | 0.0083216
|  |  |  | @ Cl=0.6, Cd= | 0.0093277
alpha (deg) | Cl | Cd | Cm | Cl/Cd
-16 | -0.382 | 0.10964 | -0.022 | -3.483
-15.5 | -0.427 | 0.10441 | -0.022 | -4.087
-15 | -0.468 | 0.09786 | -0.023 | -4.786
-14.5 | -0.508 | 0.08884 | -0.025 | -5.72
-14 | -0.53 | 0.10087 | -0.018 | -5.251
-13.5 | -0.571 | 0.07841 | -0.027 | -7.283
-13 | -0.6 | 0.06918 | -0.029 | -8.678
-12.5 | -0.629 | 0.05807 | -0.031 | -10.827
-12 | -0.694 | 0.02807 | -0.039 | -24.722
-11.5 | -0.74 | 0.01635 | -0.042 | -45.265
-11 | -0.761 | 0.01392 | -0.044 | -54.63
-10.5 | -0.757 | 0.01299 | -0.045 | -58.275
-10 | -0.745 | 0.01237 | -0.046 | -60.272
-9.5 | -0.727 | 0.01182 | -0.047 | -61.514
-9 | -0.702 | 0.0111 | -0.048 | -63.242
-8.5 | -0.672 | 0.0109 | -0.049 | -61.619
-8 | -0.636 | 0.01061 | -0.05 | -59.96
-7.5 | -0.595 | 0.01019 | -0.051 | -58.415
-7 | -0.551 | 0.00985 | -0.052 | -55.865
-6.5 | -0.502 | 0.00954 | -0.053 | -52.65
-6 | -0.451 | 0.00931 | -0.053 | -48.394
-5.5 | -0.396 | 0.00899 | -0.054 | -44.093
-5 | -0.34 | 0.00887 | -0.055 | -38.344
-4.5 | -0.282 | 0.00894 | -0.056 | -31.519
-4 | -0.223 | 0.0087 | -0.057 | -25.583
-3.5 | -0.162 | 0.00855 | -0.058 | -18.954
-3 | -0.101 | 0.00842 | -0.059 | -11.988
-2.5 | -0.039 | 0.00827 | -0.06 | -4.744
-2 | 0.023 | 0.00799 | -0.061 | 2.854
-1.5 | 0.085 | 0.00794 | -0.061 | 10.714
-1 | 0.147 | 0.00788 | -0.062 | 18.684
-0.5 | 0.21 | 0.00798 | -0.063 | 26.274
0 | 0.274 | 0.00686 | -0.064 | 39.887
0.5 | 0.336 | 0.00829 | -0.065 | 40.519
1 | 0.398 | 0.00832 | -0.066 | 47.873
1.5 | 0.46 | 0.00837 | -0.067 | 55.041
2 | 0.522 | 0.00891 | -0.068 | 58.646
2.5 | 0.584 | 0.00927 | -0.068 | 63.021
3 | 0.645 | 0.00949 | -0.069 | 68.003
3.5 | 0.706 | 0.00974 | -0.07 | 72.491
4 | 0.766 | 0.00995 | -0.071 | 77.011
4.5 | 0.826 | 0.01011 | -0.072 | 81.672
5 | 0.884 | 0.01032 | -0.073 | 85.638
5.5 | 0.94 | 0.0106 | -0.073 | 88.632
6 | 0.993 | 0.01108 | -0.074 | 89.59
6.5 | 1.043 | 0.01142 | -0.075 | 91.357
7 | 1.09 | 0.01178 | -0.076 | 92.56
7.5 | 1.134 | 0.01209 | -0.077 | 93.762
8 | 1.172 | 0.01271 | -0.078 | 92.264
8.5 | 1.206 | 0.01375 | -0.078 | 87.743
9 | 1.234 | 0.01448 | -0.079 | 85.252
9.5 | 1.256 | 0.01495 | -0.08 | 84.057
10 | 1.271 | 0.01573 | -0.081 | 80.832
10.5 | 1.279 | 0.01651 | -0.081 | 77.493
11 | 1.28 | 0.01735 | -0.082 | 73.762
11.5 | 1.272 | 0.01837 | -0.083 | 69.237
12 | 1.256 | 0.01937 | -0.084 | 64.875
12.5 | 1.189 | 0.0233 | -0.081 | 51.018
13 | 1.06 | 0.04709 | -0.072 | 22.511
13.5 | 0.954 | 0.07618 | -0.061 | 12.52
14 | 0.887 | 0.08911 | -0.056 | 9.959
14.5 | 0.824 | 0.09673 | -0.055 | 8.523
15 | 0.755 | 0.10662 | -0.053 | 7.081
15.5 | 0.683 | 0.11487 | -0.052 | 5.948
16 | 0.607 | 0.12473 | -0.051 | 4.867

## 94. Re 7M Mach 0.25 (2)
BIGFOIL.COM POLAR EXPORT
c5d
LOCKHEED C-5A BL758.6 |  |  |  | Cl Max: | 1.75 | at alpha= | 17 | deg
XFOIL ncrit=9 |  |  |  | L/D Max: | 126.31 | at alpha= | 8 | deg
Re: | 7000000 |  |  | Cd Min: | 0.2139 | at alpha= | -19 | deg
Mach: | 0.25 |  |  | Cl=0 at alpha= | -2.1688 | deg
|  |  |  | @ Cl=0.1, Cd= | 0.0051665
|  |  |  | @ Cl=0.4, Cd= | 0.0058094
|  |  |  | @ Cl=0.6, Cd= | 0.0067063
alpha (deg) | Cl | Cd | Cm | Cl/Cd
-19 | -0.6727 | 0.2139 | 0.0114 | -3.1449
-18.5 | -0.6559 | 0.20779 | 0.0075 | -3.1566
-18 | -0.6407 | 0.20085 | 0.0035 | -3.1899
-17.5 | -0.6291 | 0.19219 | -0.0008 | -3.2733
-17 | -0.6224 | 0.1825 | -0.0055 | -3.4104
-16.5 | -0.6431 | 0.16511 | -0.0129 | -3.895
-16 | -0.9416 | 0.09632 | -0.05 | -9.7757
-15.5 | -1.1197 | 0.0576 | -0.0752 | -19.4392
-15 | -1.177 | 0.04055 | -0.089 | -29.0259
-14.5 | -1.212 | 0.03228 | -0.0905 | -37.5465
-14 | -1.2232 | 0.02668 | -0.0892 | -45.8471
-13.5 | -1.2081 | 0.02239 | -0.0875 | -53.9571
-13 | -1.1825 | 0.01949 | -0.0838 | -60.6721
-12.5 | -1.1486 | 0.01717 | -0.0803 | -66.8957
-12 | -1.1085 | 0.01531 | -0.0771 | -72.4037
-11.5 | -1.062 | 0.01376 | -0.0748 | -77.1802
-11 | -1.0126 | 0.01247 | -0.0727 | -81.2029
-10.5 | -0.9603 | 0.0114 | -0.071 | -84.2368
-10 | -0.9058 | 0.01049 | -0.0697 | -86.3489
-9.5 | -0.8505 | 0.00973 | -0.0685 | -87.4101
-9 | -0.794 | 0.0091 | -0.0675 | -87.2527
-8.5 | -0.7366 | 0.00855 | -0.0668 | -86.152
-8 | -0.679 | 0.00812 | -0.0662 | -83.6207
-7.5 | -0.6218 | 0.00752 | -0.0656 | -82.6862
-7 | -0.5641 | 0.00713 | -0.0651 | -79.1164
-6.5 | -0.5056 | 0.00679 | -0.0648 | -74.4624
-6 | -0.4468 | 0.00651 | -0.0646 | -68.6329
-5 | -0.3296 | 0.00597 | -0.0644 | -55.2094
-4.5 | -0.2708 | 0.00573 | -0.0644 | -47.26
-4 | -0.2118 | 0.00554 | -0.0645 | -38.231
-3.5 | -0.1528 | 0.00536 | -0.0646 | -28.5075
-3 | -0.0942 | 0.00521 | -0.0647 | -18.0806
-2.5 | -0.0371 | 0.00513 | -0.0644 | -7.232
-2 | 0.0189 | 0.00497 | -0.064 | 3.8028
-1.5 | 0.0727 | 0.00505 | -0.0632 | 14.396
-1 | 0.1266 | 0.00528 | -0.0624 | 23.9773
-0.5 | 0.1791 | 0.00543 | -0.0615 | 32.9834
0 | 0.2308 | 0.00553 | -0.0605 | 41.736
0.5 | 0.282 | 0.00548 | -0.0595 | 51.4599
1 | 0.3333 | 0.00568 | -0.0584 | 58.6796
1.5 | 0.3891 | 0.00576 | -0.0581 | 67.5521
2 | 0.4443 | 0.00601 | -0.0576 | 73.9268
2.5 | 0.5012 | 0.00624 | -0.0574 | 80.3205
3 | 0.5569 | 0.00657 | -0.0569 | 84.7641
3.5 | 0.6138 | 0.00675 | -0.0566 | 90.9333
4 | 0.6713 | 0.00689 | -0.0564 | 97.4311
4.5 | 0.7285 | 0.00706 | -0.0561 | 103.187
5 | 0.7852 | 0.00729 | -0.0556 | 107.7092
5.5 | 0.8418 | 0.00752 | -0.0551 | 111.9415
6 | 0.8984 | 0.00771 | -0.0545 | 116.524
6.5 | 0.954 | 0.00794 | -0.0537 | 120.1511
7 | 1.007 | 0.00822 | -0.0521 | 122.5061
7.5 | 1.0601 | 0.00848 | -0.0505 | 125.0118
8 | 1.1229 | 0.00889 | -0.0512 | 126.3105
8.5 | 1.1765 | 0.00932 | -0.0498 | 126.2339
9 | 1.2282 | 0.00991 | -0.048 | 123.9354
9.5 | 1.2792 | 0.01056 | -0.0459 | 121.1364
10 | 1.3298 | 0.01122 | -0.0438 | 118.5205
10.5 | 1.3799 | 0.01189 | -0.0415 | 116.0555
11 | 1.4274 | 0.01272 | -0.0387 | 112.217
11.5 | 1.4745 | 0.01345 | -0.0358 | 109.6283
12 | 1.5155 | 0.01433 | -0.0317 | 105.7572
12.5 | 1.5539 | 0.01538 | -0.0272 | 101.0338
13 | 1.5929 | 0.01639 | -0.023 | 97.1873
13.5 | 1.6291 | 0.01758 | -0.0184 | 92.6678
14 | 1.6617 | 0.01899 | -0.0135 | 87.5039
14.5 | 1.6898 | 0.0207 | -0.0083 | 81.6329
15 | 1.7123 | 0.02282 | -0.0028 | 75.0351
15.5 | 1.7271 | 0.02551 | 0.0029 | 67.7029
16 | 1.7416 | 0.02838 | 0.008 | 61.3672
16.5 | 1.7499 | 0.03193 | 0.0127 | 54.8043
17 | 1.75 | 0.03639 | 0.0167 | 48.0901
17.5 | 1.7427 | 0.04203 | 0.0195 | 41.4632
18 | 1.7272 | 0.0493 | 0.0203 | 35.0345
18.5 | 1.6994 | 0.05886 | 0.0186 | 28.8719
19 | 1.6581 | 0.07131 | 0.0137 | 23.252
19.5 | 1.5979 | 0.08777 | 0.005 | 18.2055
20 | 1.4931 | 0.1125 | -0.0098 | 13.272

## 95. Re 7M Mach 0.50 (1)
BIGFOIL.COM POLAR EXPORT
c5d
LOCKHEED C-5A BL758.6 |  |  |  | Cl Max: | 1.242 | at alpha= | 20 | deg
JavaFoil+Calcfoil stall+Eppler ext transition |  |  |  | L/D Max: | 88.42 | at alpha= | 6 | deg
Re: | 7000000 |  |  | Cd Min: | 0.00808 | at alpha= | 0 | deg
Mach: | 0.5 |  |  | Cl=0 at alpha= | -2.1812 | deg
|  |  |  | @ Cl=0.1, Cd= | 0.008155
|  |  |  | @ Cl=0.4, Cd= | 0.0085765
|  |  |  | @ Cl=0.6, Cd= | 0.0094483
alpha (deg) | Cl | Cd | Cm | Cl/Cd
-20 | -0.997 | 0.15448 | -0.02 | -6.451
-19.5 | -0.969 | 0.14893 | -0.021 | -6.509
-19 | -0.945 | 0.15169 | -0.022 | -6.232
-18.5 | -0.919 | 0.14181 | -0.022 | -6.481
-18 | -0.89 | 0.13696 | -0.023 | -6.5
-17.5 | -0.861 | 0.13299 | -0.023 | -6.476
-17 | -0.832 | 0.12893 | -0.023 | -6.451
-16.5 | -0.803 | 0.12635 | -0.023 | -6.357
-16 | -0.776 | 0.12055 | -0.023 | -6.434
-15.5 | -0.751 | 0.12164 | -0.024 | -6.171
-15 | -0.723 | 0.11297 | -0.025 | -6.399
-14.5 | -0.694 | 0.10777 | -0.025 | -6.443
-14 | -0.665 | 0.10281 | -0.025 | -6.471
-13.5 | -0.636 | 0.10023 | -0.024 | -6.343
-13 | -0.607 | 0.09772 | -0.024 | -6.217
-12.5 | -0.58 | 0.09272 | -0.025 | -6.251
-12 | -0.552 | 0.08799 | -0.025 | -6.27
-11.5 | -0.524 | 0.08515 | -0.025 | -6.151
-11 | -0.496 | 0.08494 | -0.026 | -5.841
-10.5 | -0.468 | 0.07572 | -0.026 | -6.182
-10 | -0.442 | 0.06622 | -0.028 | -6.668
-9.5 | -0.416 | 0.05944 | -0.031 | -6.996
-9 | -0.397 | 0.04654 | -0.038 | -8.537
-8.5 | -0.356 | 0.05667 | -0.028 | -6.284
-8 | -0.33 | 0.05195 | -0.031 | -6.343
-7.5 | -0.368 | 0.01226 | -0.057 | -30.036
-7 | -0.334 | 0.01133 | -0.058 | -29.492
-6.5 | -0.456 | 0.01075 | -0.059 | -42.38
-6 | -0.454 | 0.01023 | -0.06 | -44.419
-5.5 | -0.418 | 0.00982 | -0.061 | -42.537
-5 | -0.367 | 0.0095 | -0.062 | -38.646
-4.5 | -0.309 | 0.00946 | -0.063 | -32.623
-4 | -0.246 | 0.00926 | -0.064 | -26.528
-3.5 | -0.18 | 0.00894 | -0.065 | -20.116
-3 | -0.112 | 0.00876 | -0.066 | -12.82
-2.5 | -0.044 | 0.00858 | -0.067 | -5.098
-2 | 0.025 | 0.00819 | -0.068 | 3.108
-1.5 | 0.095 | 0.00816 | -0.069 | 11.638
-1 | 0.165 | 0.00809 | -0.07 | 20.332
-0.5 | 0.234 | 0.00815 | -0.071 | 28.729
0 | 0.306 | 0.00808 | -0.072 | 37.864
0.5 | 0.376 | 0.00858 | -0.073 | 43.791
1 | 0.445 | 0.00857 | -0.074 | 51.972
1.5 | 0.514 | 0.0089 | -0.075 | 57.821
2 | 0.583 | 0.00933 | -0.075 | 62.543
2.5 | 0.652 | 0.00981 | -0.076 | 66.39
3 | 0.719 | 0.00999 | -0.077 | 71.971
3.5 | 0.786 | 0.01027 | -0.078 | 76.539
4 | 0.852 | 0.01066 | -0.079 | 79.862
4.5 | 0.916 | 0.01099 | -0.08 | 83.367
5 | 0.977 | 0.01122 | -0.081 | 87.063
5.5 | 1.031 | 0.01173 | -0.082 | 87.892
6 | 1.076 | 0.01217 | -0.083 | 88.42
6.5 | 1.108 | 0.0127 | -0.084 | 87.246
7 | 1.116 | 0.01476 | -0.085 | 75.623
7.5 | 1.073 | 0.01598 | -0.086 | 67.172
8 | 0.708 | 0.01746 | -0.087 | 40.523
8.5 | 0.609 | 0.05506 | -0.056 | 11.054
9 | 0.626 | 0.06709 | -0.046 | 9.338
9.5 | 0.654 | 0.07214 | -0.046 | 9.059
10 | 0.681 | 0.07868 | -0.047 | 8.66
10.5 | 0.708 | 0.0805 | -0.047 | 8.8
11 | 0.736 | 0.08206 | -0.048 | 8.968
11.5 | 0.763 | 0.08482 | -0.048 | 8.999
12 | 0.791 | 0.08931 | -0.049 | 8.854
12.5 | 0.822 | 0.09198 | -0.054 | 8.939
13 | 0.852 | 0.09462 | -0.057 | 9.006
13.5 | 0.88 | 0.10086 | -0.058 | 8.722
14 | 0.907 | 0.10817 | -0.058 | 8.386
14.5 | 0.931 | 0.12196 | -0.056 | 7.631
15 | 0.958 | 0.1128 | -0.057 | 8.491
15.5 | 0.986 | 0.11838 | -0.059 | 8.333
16 | 1.014 | 0.12232 | -0.06 | 8.292
16.5 | 1.043 | 0.12955 | -0.062 | 8.048
17 | 1.066 | 0.12938 | -0.06 | 8.237
17.5 | 1.092 | 0.13295 | -0.061 | 8.216
18 | 1.119 | 0.13648 | -0.062 | 8.199
18.5 | 1.146 | 0.14162 | -0.063 | 8.094
19 | 1.177 | 0.14406 | -0.065 | 8.171
19.5 | 1.208 | 0.14608 | -0.068 | 8.271
20 | 1.242 | 0.14756 | -0.071 | 8.419

## 96. Re 7M Mach 0.50 (2)
BIGFOIL.COM POLAR EXPORT
c5d
LOCKHEED C-5A BL758.6 |  |  |  | Cl Max: | 1.318 | at alpha= | 8.5 | deg
XFOIL ncrit=9 |  |  |  | L/D Max: | 121.923 | at alpha= | 7.5 | deg
Re: | 7000000 |  |  | Cd Min: | 0.25262 | at alpha= | -20 | deg
Mach: | 0.5 |  |  | Cl=0 at alpha= | -2.169 | deg
|  |  |  | @ Cl=0.1, Cd= | 0.0052089
|  |  |  | @ Cl=0.4, Cd= | 0.0060821
|  |  |  | @ Cl=0.6, Cd= | 0.0068924
alpha (deg) | Cl | Cd | Cm | Cl/Cd
-20 | -0.7393 | 0.25262 | 0.0241 | -2.9265
-19.5 | -0.7198 | 0.24367 | 0.0188 | -2.954
-19 | -0.6977 | 0.23656 | 0.0141 | -2.9494
-18.5 | -0.6768 | 0.22881 | 0.0093 | -2.9579
-18 | -0.6585 | 0.21974 | 0.0043 | -2.9967
-17.5 | -0.6369 | 0.21289 | 0.0001 | -2.9917
-17 | -0.6163 | 0.20572 | -0.0042 | -2.9958
-16.5 | -0.5976 | 0.19775 | -0.0085 | -3.022
-16 | -0.5821 | 0.18853 | -0.013 | -3.0876
-15.5 | -0.567 | 0.1799 | -0.0172 | -3.1518
-15 | -0.549 | 0.17294 | -0.0207 | -3.1745
-14.5 | -0.5345 | 0.16536 | -0.024 | -3.2323
-14 | -0.5256 | 0.15694 | -0.0269 | -3.3491
-13.5 | -0.5199 | 0.1491 | -0.0289 | -3.4869
-13 | -0.5116 | 0.13934 | -0.0337 | -3.6716
-12.5 | -0.5015 | 0.12998 | -0.0388 | -3.8583
-12 | -0.4948 | 0.12026 | -0.044 | -4.1144
-11.5 | -0.4941 | 0.10971 | -0.0498 | -4.5037
-11 | -0.4982 | 0.09866 | -0.0562 | -5.0497
-10.5 | -0.5083 | 0.08691 | -0.0638 | -5.8486
-10 | -0.5237 | 0.07433 | -0.0732 | -7.0456
-9.5 | -0.5563 | 0.05992 | -0.0842 | -9.284
-9 | -0.5805 | 0.04481 | -0.0992 | -12.9547
-8.5 | -0.6137 | 0.03522 | -0.1031 | -17.4248
-8 | -0.6403 | 0.02693 | -0.0998 | -23.7765
-7.5 | -0.6502 | 0.01856 | -0.0949 | -35.0323
-7 | -0.6352 | 0.01178 | -0.0887 | -53.9219
-6.5 | -0.5848 | 0.00884 | -0.084 | -66.1538
-6 | -0.5199 | 0.00763 | -0.0809 | -68.1389
-5.5 | -0.4513 | 0.00697 | -0.0788 | -64.7489
-5 | -0.3823 | 0.00654 | -0.0772 | -58.4557
-4.5 | -0.3129 | 0.00617 | -0.0761 | -50.7131
-4 | -0.2443 | 0.00587 | -0.0753 | -41.6184
-3.5 | -0.1761 | 0.00561 | -0.0747 | -31.3904
-3 | -0.1082 | 0.00541 | -0.0743 | -20
-2.5 | -0.0425 | 0.00529 | -0.0736 | -8.034
-2 | 0.0217 | 0.00521 | -0.0728 | 4.1651
-1.5 | 0.0813 | 0.00512 | -0.0713 | 15.8789
-1 | 0.1402 | 0.0054 | -0.0697 | 25.963
-0.5 | 0.1986 | 0.00561 | -0.0682 | 35.4011
0 | 0.254 | 0.00588 | -0.0662 | 43.1973
0.5 | 0.309 | 0.00586 | -0.0643 | 52.7304
1 | 0.3653 | 0.00598 | -0.0626 | 61.087
1.5 | 0.4265 | 0.00616 | -0.0615 | 69.237
2 | 0.4894 | 0.00638 | -0.0606 | 76.7085
2.5 | 0.5521 | 0.00673 | -0.0596 | 82.0357
3 | 0.617 | 0.00695 | -0.0587 | 88.777
4 | 0.7481 | 0.00738 | -0.0566 | 101.3686
4.5 | 0.813 | 0.00769 | -0.055 | 105.7217
5 | 0.8785 | 0.00799 | -0.0532 | 109.9499
5.5 | 0.9443 | 0.00831 | -0.0511 | 113.6342
6 | 1.01 | 0.00864 | -0.0486 | 116.8981
6.5 | 1.0738 | 0.00907 | -0.0453 | 118.3903
7 | 1.1369 | 0.00939 | -0.0412 | 121.0756
7.5 | 1.2046 | 0.00988 | -0.0376 | 121.9231
8 | 1.2626 | 0.01065 | -0.0317 | 118.554
8.5 | 1.318 | 0.01172 | -0.0246 | 112.4573

## 97. Re 8M Mach 0.00 (1)
BIGFOIL.COM POLAR EXPORT
c5d
LOCKHEED C-5A BL758.6 |  |  |  | Cl Max: | 1.366 | at alpha= | 12.5 | deg
JavaFoil+Calcfoil stall+Eppler ext transition |  |  |  | L/D Max: | 97.323 | at alpha= | 8 | deg
Re: | 8000000 |  |  | Cd Min: | 0.00779 | at alpha= | -1 | deg
Mach: | 0 |  |  | Cl=0 at alpha= | -2.1833 | deg
|  |  |  | @ Cl=0.1, Cd= | 0.0078112
|  |  |  | @ Cl=0.4, Cd= | 0.0082167
|  |  |  | @ Cl=0.6, Cd= | 0.0091595
alpha (deg) | Cl | Cd | Cm | Cl/Cd
-17 | -0.715 | 0.10387 | -0.022 | -6.882
-16.5 | -0.727 | 0.09736 | -0.023 | -7.469
-16 | -0.739 | 0.09043 | -0.024 | -8.172
-15.5 | -0.749 | 0.08357 | -0.025 | -8.966
-15 | -0.762 | 0.0735 | -0.027 | -10.371
-14.5 | -0.806 | 0.04456 | -0.032 | -18.077
-14 | -0.819 | 0.03682 | -0.034 | -22.237
-13.5 | -0.85 | 0.02327 | -0.036 | -36.535
-13 | -0.865 | 0.01779 | -0.038 | -48.609
-12.5 | -0.87 | 0.01517 | -0.04 | -57.374
-12 | -0.871 | 0.01366 | -0.041 | -63.73
-11.5 | -0.855 | 0.01301 | -0.042 | -65.691
-11 | -0.835 | 0.01246 | -0.043 | -66.985
-10.5 | -0.811 | 0.01191 | -0.044 | -68.059
-10 | -0.783 | 0.01145 | -0.045 | -68.378
-9.5 | -0.751 | 0.01107 | -0.046 | -67.884
-9 | -0.716 | 0.01069 | -0.047 | -66.957
-8.5 | -0.677 | 0.01031 | -0.047 | -65.687
-8 | -0.635 | 0.01 | -0.048 | -63.561
-7.5 | -0.591 | 0.00971 | -0.049 | -60.835
-7 | -0.543 | 0.0094 | -0.05 | -57.753
-6.5 | -0.493 | 0.00922 | -0.051 | -53.464
-6 | -0.441 | 0.00897 | -0.052 | -49.129
-5.5 | -0.386 | 0.00877 | -0.053 | -44.092
-5 | -0.331 | 0.00887 | -0.053 | -37.317
-4.5 | -0.274 | 0.00863 | -0.054 | -31.747
-4 | -0.216 | 0.00852 | -0.055 | -25.352
-3.5 | -0.157 | 0.0084 | -0.056 | -18.719
-3 | -0.098 | 0.00825 | -0.057 | -11.854
-2.5 | -0.038 | 0.00816 | -0.058 | -4.658
-2 | 0.022 | 0.00784 | -0.059 | 2.819
-1.5 | 0.082 | 0.00782 | -0.059 | 10.529
-1 | 0.143 | 0.00779 | -0.06 | 18.319
-0.5 | 0.203 | 0.00782 | -0.061 | 25.973
0 | 0.265 | 0.00807 | -0.062 | 32.814
0.5 | 0.325 | 0.00814 | -0.063 | 39.958
1 | 0.386 | 0.00817 | -0.064 | 47.211
1.5 | 0.446 | 0.00837 | -0.065 | 53.265
2 | 0.506 | 0.00864 | -0.065 | 58.545
2.5 | 0.566 | 0.00905 | -0.066 | 62.479
3 | 0.625 | 0.00924 | -0.067 | 67.664
3.5 | 0.684 | 0.00938 | -0.068 | 72.962
4 | 0.743 | 0.00957 | -0.069 | 77.573
4.5 | 0.801 | 0.00981 | -0.07 | 81.66
5 | 0.858 | 0.01003 | -0.07 | 85.481
5.5 | 0.913 | 0.01015 | -0.071 | 89.916
6 | 0.966 | 0.01058 | -0.072 | 91.23
6.5 | 1.017 | 0.01088 | -0.073 | 93.451
7 | 1.065 | 0.0113 | -0.074 | 94.278
7.5 | 1.111 | 0.01143 | -0.074 | 97.235
8 | 1.154 | 0.01186 | -0.075 | 97.323
8.5 | 1.194 | 0.01255 | -0.076 | 95.152
9 | 1.23 | 0.01342 | -0.077 | 91.626
9.5 | 1.262 | 0.0139 | -0.077 | 90.809
10 | 1.29 | 0.01439 | -0.078 | 89.676
10.5 | 1.314 | 0.0148 | -0.079 | 88.796
11 | 1.334 | 0.0154 | -0.08 | 86.597
11.5 | 1.349 | 0.016 | -0.08 | 84.315
12 | 1.36 | 0.01684 | -0.081 | 80.77
12.5 | 1.366 | 0.01761 | -0.082 | 77.604
13 | 1.366 | 0.01839 | -0.082 | 74.31
13.5 | 1.355 | 0.01934 | -0.083 | 70.058
14 | 1.307 | 0.02163 | -0.082 | 60.425
14.5 | 1.275 | 0.02389 | -0.081 | 53.367
15 | 1.22 | 0.03037 | -0.08 | 40.168
15.5 | 1.12 | 0.05551 | -0.072 | 20.185
16 | 1.049 | 0.0816 | -0.065 | 12.851
16.5 | 1.009 | 0.09281 | -0.063 | 10.873
17 | 0.969 | 0.10499 | -0.061 | 9.231
17.5 | 0.935 | 0.11374 | -0.06 | 8.22

## 98. Re 8M Mach 0.00 (2)
BIGFOIL.COM POLAR EXPORT
c5d
LOCKHEED C-5A BL758.6 |  |  |  | Cl Max: | 1.8937 | at alpha= | 20 | deg
XFOIL ncrit=9 |  |  |  | L/D Max: | 131.015 | at alpha= | 8.5 | deg
Re: | 8000000 |  |  | Cd Min: | 0.03856 | at alpha= | -20 | deg
Mach: | 0 |  |  | Cl=0 at alpha= | -2.1496 | deg
|  |  |  | @ Cl=0.1, Cd= | 0.0052441
|  |  |  | @ Cl=0.4, Cd= | 0.0057629
|  |  |  | @ Cl=0.6, Cd= | 0.0065376
alpha (deg) | Cl | Cd | Cm | Cl/Cd
-20 | -1.5851 | 0.03856 | -0.079 | -41.1074
-19.5 | -1.5937 | 0.03269 | -0.0802 | -48.7519
-19 | -1.5926 | 0.02842 | -0.0797 | -56.038
-18.5 | -1.5838 | 0.02529 | -0.0781 | -62.6255
-18 | -1.5701 | 0.02293 | -0.0756 | -68.4736
-17.5 | -1.5557 | 0.02111 | -0.0717 | -73.6949
-17 | -1.5426 | 0.01979 | -0.0662 | -77.9485
-16.5 | -1.5006 | 0.01843 | -0.066 | -81.4216
-16 | -1.454 | 0.01733 | -0.0661 | -83.9008
-15 | -1.3576 | 0.01525 | -0.0665 | -89.023
-14.5 | -1.3143 | 0.01437 | -0.0652 | -91.4614
-14 | -1.2679 | 0.01356 | -0.0645 | -93.5029
-13.5 | -1.2222 | 0.0128 | -0.0634 | -95.4844
-13 | -1.1751 | 0.01211 | -0.0624 | -97.0355
-12.5 | -1.1257 | 0.01145 | -0.0619 | -98.3144
-12 | -1.0756 | 0.01084 | -0.0614 | -99.2251
-11.5 | -1.0249 | 0.01028 | -0.061 | -99.6984
-11 | -0.9731 | 0.00977 | -0.0607 | -99.6008
-10.5 | -0.9204 | 0.00927 | -0.0606 | -99.288
-10 | -0.8674 | 0.00883 | -0.0604 | -98.2333
-9.5 | -0.8139 | 0.00844 | -0.0603 | -96.4336
-9 | -0.7595 | 0.00806 | -0.0604 | -94.2308
-8.5 | -0.7051 | 0.00773 | -0.0604 | -91.216
-8 | -0.6507 | 0.00733 | -0.0604 | -88.7722
-7.5 | -0.596 | 0.00698 | -0.0604 | -85.3868
-7 | -0.5407 | 0.00668 | -0.0605 | -80.9431
-5.5 | -0.3734 | 0.00595 | -0.0609 | -62.7563
-5 | -0.3175 | 0.00571 | -0.0611 | -55.6042
-4.5 | -0.2609 | 0.0055 | -0.0614 | -47.4364
-4 | -0.2043 | 0.00535 | -0.0616 | -38.1869
-3.5 | -0.1479 | 0.00521 | -0.0618 | -28.3877
-3 | -0.0917 | 0.00509 | -0.062 | -18.0157
-2.5 | -0.037 | 0.00505 | -0.0618 | -7.3267
-2 | 0.0158 | 0.00501 | -0.0612 | 3.1537
-1.5 | 0.0684 | 0.00508 | -0.0607 | 13.4646
-1 | 0.1204 | 0.00535 | -0.06 | 22.5047
-0.5 | 0.1717 | 0.00553 | -0.0593 | 31.0488
0.5 | 0.2742 | 0.00558 | -0.058 | 49.1398
1 | 0.3245 | 0.00565 | -0.0572 | 57.4336
1.5 | 0.3789 | 0.0057 | -0.0571 | 66.4737
2 | 0.4326 | 0.00586 | -0.0568 | 73.8225
2.5 | 0.4875 | 0.00606 | -0.0567 | 80.4455
3 | 0.5415 | 0.00637 | -0.0564 | 85.0078
3.5 | 0.5965 | 0.00653 | -0.0563 | 91.3476
4 | 0.6518 | 0.00665 | -0.0563 | 98.015
4.5 | 0.7067 | 0.00679 | -0.0562 | 104.0795
5 | 0.7613 | 0.007 | -0.056 | 108.7571
5.5 | 0.8157 | 0.0072 | -0.0559 | 113.2917
6 | 0.8701 | 0.00736 | -0.0557 | 118.2201
6.5 | 0.9237 | 0.00755 | -0.0554 | 122.3444
7 | 0.9756 | 0.00779 | -0.0547 | 125.2375
7.5 | 1.0254 | 0.008 | -0.0535 | 128.175
8 | 1.0787 | 0.00827 | -0.0532 | 130.4353
8.5 | 1.1359 | 0.00867 | -0.0539 | 131.015
9 | 1.1864 | 0.00908 | -0.0531 | 130.6608
9.5 | 1.2356 | 0.00958 | -0.0521 | 128.977
10 | 1.2842 | 0.01012 | -0.051 | 126.8972
10.5 | 1.3324 | 0.01066 | -0.0498 | 124.9906
11 | 1.3795 | 0.01124 | -0.0485 | 122.7313
11.5 | 1.4264 | 0.0118 | -0.0472 | 120.8814
12 | 1.471 | 0.01249 | -0.0455 | 117.7742
12.5 | 1.5159 | 0.01308 | -0.044 | 115.8945
13 | 1.5581 | 0.01377 | -0.0419 | 113.1518
13.5 | 1.595 | 0.01457 | -0.0389 | 109.4715
14 | 1.6306 | 0.01534 | -0.0357 | 106.2973
14.5 | 1.6659 | 0.01613 | -0.0326 | 103.2796
15 | 1.6991 | 0.01703 | -0.0294 | 99.771
15.5 | 1.7299 | 0.01806 | -0.0259 | 95.7863
16 | 1.7577 | 0.01929 | -0.0222 | 91.1198
16.5 | 1.7825 | 0.02072 | -0.0184 | 86.028
17 | 1.8044 | 0.02236 | -0.0144 | 80.6977
17.5 | 1.8269 | 0.024 | -0.0109 | 76.1208
18 | 1.8466 | 0.02589 | -0.0074 | 71.3248
18.5 | 1.8638 | 0.02803 | -0.0041 | 66.493
19 | 1.8776 | 0.03058 | -0.0009 | 61.3996
19.5 | 1.8874 | 0.03355 | 0.0021 | 56.2563
20 | 1.8937 | 0.03712 | 0.0045 | 51.0156

## 99. Re 8M Mach 0.10 (1)
BIGFOIL.COM POLAR EXPORT
c5d
LOCKHEED C-5A BL758.6 |  |  |  | Cl Max: | 1.353 | at alpha= | 12.5 | deg
JavaFoil+Calcfoil stall+Eppler ext transition |  |  |  | L/D Max: | 97.223 | at alpha= | 7.5 | deg
Re: | 8000000 |  |  | Cd Min: | 0.00777 | at alpha= | -1.5 | deg
Mach: | 0.1 |  |  | Cl=0 at alpha= | -2.1833 | deg
|  |  |  | @ Cl=0.1, Cd= | 0.0077813
|  |  |  | @ Cl=0.4, Cd= | 0.008226
|  |  |  | @ Cl=0.6, Cd= | 0.0091587
alpha (deg) | Cl | Cd | Cm | Cl/Cd
-17 | -0.671 | 0.10975 | -0.022 | -6.115
-16.5 | -0.687 | 0.10084 | -0.023 | -6.817
-16 | -0.701 | 0.09532 | -0.024 | -7.353
-15.5 | -0.715 | 0.08702 | -0.025 | -8.222
-15 | -0.728 | 0.0794 | -0.026 | -9.169
-14.5 | -0.744 | 0.06829 | -0.028 | -10.894
-14 | -0.767 | 0.05278 | -0.031 | -14.527
-13.5 | -0.813 | 0.02902 | -0.036 | -28.013
-13 | -0.838 | 0.01992 | -0.038 | -42.064
-12.5 | -0.85 | 0.01602 | -0.04 | -53.079
-12 | -0.859 | 0.01383 | -0.042 | -62.063
-11.5 | -0.845 | 0.01319 | -0.042 | -64.066
-11 | -0.827 | 0.01248 | -0.043 | -66.31
-10.5 | -0.805 | 0.012 | -0.044 | -67.094
-10 | -0.779 | 0.01153 | -0.045 | -67.571
-9.5 | -0.749 | 0.01115 | -0.046 | -67.216
-9 | -0.715 | 0.01077 | -0.047 | -66.398
-8.5 | -0.677 | 0.01038 | -0.048 | -65.231
-8 | -0.636 | 0.01007 | -0.049 | -63.17
-7.5 | -0.592 | 0.0098 | -0.049 | -60.384
-7 | -0.544 | 0.00949 | -0.05 | -57.327
-6.5 | -0.494 | 0.00919 | -0.051 | -53.793
-6 | -0.442 | 0.00903 | -0.052 | -48.952
-5.5 | -0.388 | 0.00878 | -0.053 | -44.201
-5 | -0.332 | 0.00886 | -0.054 | -37.494
-4.5 | -0.275 | 0.00871 | -0.055 | -31.579
-4 | -0.217 | 0.00857 | -0.055 | -25.327
-3.5 | -0.158 | 0.00844 | -0.056 | -18.708
-3 | -0.098 | 0.0082 | -0.057 | -11.985
-2.5 | -0.038 | 0.00815 | -0.058 | -4.685
-2 | 0.022 | 0.00783 | -0.059 | 2.834
-1.5 | 0.083 | 0.00777 | -0.06 | 10.647
-1 | 0.143 | 0.00781 | -0.061 | 18.347
-0.5 | 0.204 | 0.00782 | -0.061 | 26.097
0 | 0.266 | 0.0081 | -0.062 | 32.872
0.5 | 0.327 | 0.00815 | -0.063 | 40.126
1 | 0.388 | 0.0082 | -0.064 | 47.261
1.5 | 0.448 | 0.00833 | -0.065 | 53.777
2 | 0.508 | 0.00869 | -0.066 | 58.532
2.5 | 0.568 | 0.0091 | -0.067 | 62.48
3 | 0.628 | 0.00921 | -0.067 | 68.221
3.5 | 0.687 | 0.00944 | -0.068 | 72.825
4 | 0.746 | 0.00967 | -0.069 | 77.162
4.5 | 0.805 | 0.00982 | -0.07 | 81.952
5 | 0.862 | 0.01005 | -0.071 | 85.772
5.5 | 0.917 | 0.01018 | -0.072 | 90.081
6 | 0.97 | 0.01063 | -0.072 | 91.261
6.5 | 1.021 | 0.01089 | -0.073 | 93.78
7 | 1.069 | 0.01122 | -0.074 | 95.331
7.5 | 1.115 | 0.01147 | -0.075 | 97.223
8 | 1.157 | 0.01198 | -0.076 | 96.592
8.5 | 1.196 | 0.01267 | -0.076 | 94.393
9 | 1.232 | 0.01336 | -0.077 | 92.212
9.5 | 1.263 | 0.01401 | -0.078 | 90.128
10 | 1.289 | 0.01456 | -0.079 | 88.576
10.5 | 1.312 | 0.01497 | -0.079 | 87.638
11 | 1.329 | 0.01563 | -0.08 | 85.052
11.5 | 1.342 | 0.01628 | -0.081 | 82.395
12 | 1.35 | 0.01714 | -0.082 | 78.756
12.5 | 1.353 | 0.01787 | -0.082 | 75.706
13 | 1.349 | 0.01877 | -0.083 | 71.894
13.5 | 1.312 | 0.02036 | -0.082 | 64.44
14 | 1.276 | 0.02249 | -0.082 | 56.737
14.5 | 1.226 | 0.02725 | -0.08 | 44.993
15 | 1.145 | 0.04174 | -0.076 | 27.427
15.5 | 1.045 | 0.07507 | -0.066 | 13.918
16 | 0.991 | 0.09335 | -0.061 | 10.614
16.5 | 0.953 | 0.10183 | -0.06 | 9.362
17 | 0.912 | 0.11346 | -0.058 | 8.037
17.5 | 0.875 | 0.121 | -0.057 | 7.234

## 100. Re 8M Mach 0.10 (2)
BIGFOIL.COM POLAR EXPORT
c5d
LOCKHEED C-5A BL758.6 |  |  |  | Cl Max: | 1.8778 | at alpha= | 20 | deg
XFOIL ncrit=9 |  |  |  | L/D Max: | 130.905 | at alpha= | 8.5 | deg
Re: | 8000000 |  |  | Cd Min: | 0.05458 | at alpha= | -20 | deg
Mach: | 0.1 |  |  | Cl=0 at alpha= | -2.1491 | deg
|  |  |  | @ Cl=0.1, Cd= | 0.0052414
|  |  |  | @ Cl=0.4, Cd= | 0.0057709
|  |  |  | @ Cl=0.6, Cd= | 0.006551
alpha (deg) | Cl | Cd | Cm | Cl/Cd
-20 | -1.4877 | 0.05458 | -0.0737 | -27.2572
-19.5 | -1.5303 | 0.0424 | -0.0807 | -36.092
-19 | -1.548 | 0.03496 | -0.0832 | -44.2792
-18.5 | -1.5522 | 0.02985 | -0.0834 | -52
-18 | -1.547 | 0.0262 | -0.0819 | -59.0458
-17.5 | -1.5368 | 0.02348 | -0.0791 | -65.4514
-17 | -1.527 | 0.02159 | -0.0742 | -70.7272
-16.5 | -1.5052 | 0.02004 | -0.0703 | -75.1098
-16 | -1.4606 | 0.01873 | -0.07 | -77.9818
-15.5 | -1.414 | 0.01741 | -0.0699 | -81.2177
-15 | -1.365 | 0.01618 | -0.0701 | -84.3634
-14.5 | -1.3225 | 0.01515 | -0.0685 | -87.2937
-14 | -1.2767 | 0.01421 | -0.0673 | -89.8452
-13.5 | -1.231 | 0.01334 | -0.066 | -92.2789
-13 | -1.184 | 0.01256 | -0.0648 | -94.2675
-12.5 | -1.1346 | 0.01183 | -0.064 | -95.9087
-12 | -1.0841 | 0.01115 | -0.0633 | -97.2287
-11.5 | -1.0331 | 0.01053 | -0.0626 | -98.1102
-11 | -0.9809 | 0.00997 | -0.0622 | -98.3852
-10.5 | -0.9277 | 0.00944 | -0.0619 | -98.2733
-10 | -0.8742 | 0.00896 | -0.0616 | -97.567
-9.5 | -0.8203 | 0.00854 | -0.0614 | -96.0539
-9 | -0.7653 | 0.00814 | -0.0613 | -94.0172
-8.5 | -0.7105 | 0.0078 | -0.0612 | -91.0897
-8 | -0.6553 | 0.0074 | -0.0612 | -88.5541
-7.5 | -0.6002 | 0.00703 | -0.0611 | -85.377
-7 | -0.5445 | 0.00672 | -0.0611 | -81.0268
-6.5 | -0.4887 | 0.00646 | -0.0611 | -75.6502
-6 | -0.432 | 0.00621 | -0.0613 | -69.5652
-5.5 | -0.3758 | 0.00598 | -0.0614 | -62.8428
-5 | -0.3195 | 0.00574 | -0.0615 | -55.662
-4.5 | -0.2625 | 0.00552 | -0.0618 | -47.5543
-4 | -0.2056 | 0.00536 | -0.062 | -38.3582
-3.5 | -0.1488 | 0.00522 | -0.0622 | -28.5057
-3 | -0.0922 | 0.00509 | -0.0623 | -18.1139
-2.5 | -0.0372 | 0.00505 | -0.0621 | -7.3663
-2 | 0.0158 | 0.00501 | -0.0616 | 3.1537
-1.5 | 0.0688 | 0.00508 | -0.061 | 13.5433
-1 | 0.121 | 0.00535 | -0.0603 | 22.6168
-0.5 | 0.1725 | 0.00554 | -0.0596 | 31.1372
0 | 0.2246 | 0.00562 | -0.059 | 39.9644
0.5 | 0.2755 | 0.00559 | -0.0583 | 49.2844
1 | 0.3259 | 0.00566 | -0.0574 | 57.5795
1.5 | 0.3807 | 0.00571 | -0.0573 | 66.6725
2 | 0.4346 | 0.00588 | -0.057 | 73.9116
2.5 | 0.4899 | 0.00607 | -0.0568 | 80.7084
3 | 0.5442 | 0.00638 | -0.0565 | 85.2978
3.5 | 0.5995 | 0.00655 | -0.0564 | 91.5267
4 | 0.6552 | 0.00666 | -0.0564 | 98.3784
4.5 | 0.7104 | 0.00681 | -0.0563 | 104.3172
5 | 0.7654 | 0.00702 | -0.0561 | 109.0313
6 | 0.875 | 0.00739 | -0.0556 | 118.4032
6.5 | 0.9289 | 0.00759 | -0.0553 | 122.3847
7 | 0.9812 | 0.00783 | -0.0545 | 125.3129
7.5 | 1.0315 | 0.00804 | -0.0532 | 128.296
8 | 1.0854 | 0.00832 | -0.0529 | 130.4567
8.5 | 1.1428 | 0.00873 | -0.0534 | 130.9049
9 | 1.1933 | 0.00918 | -0.0524 | 129.9891
9.5 | 1.243 | 0.00969 | -0.0513 | 128.2766
10 | 1.2918 | 0.01026 | -0.0501 | 125.9064
10.5 | 1.3402 | 0.01082 | -0.0487 | 123.8632
11 | 1.3883 | 0.01138 | -0.0474 | 121.9947
11.5 | 1.4347 | 0.01203 | -0.0458 | 119.2602
12 | 1.4803 | 0.01267 | -0.044 | 116.835
12.5 | 1.5249 | 0.01332 | -0.0421 | 114.482
13 | 1.5653 | 0.01411 | -0.0394 | 110.9355
13.5 | 1.6016 | 0.01492 | -0.036 | 107.3458
14 | 1.6383 | 0.01569 | -0.0328 | 104.4168
14.5 | 1.6731 | 0.01658 | -0.0294 | 100.9107
15 | 1.7056 | 0.0176 | -0.0258 | 96.9091
15.5 | 1.735 | 0.0188 | -0.022 | 92.2872
16 | 1.7609 | 0.02022 | -0.0179 | 87.087
16.5 | 1.7836 | 0.02187 | -0.0136 | 81.5546
17 | 1.8079 | 0.02347 | -0.0099 | 77.0303
17.5 | 1.829 | 0.02532 | -0.0062 | 72.2354
18 | 1.8464 | 0.02752 | -0.0025 | 67.093
18.5 | 1.8608 | 0.03009 | 0.0009 | 61.8411
19 | 1.8708 | 0.03312 | 0.0041 | 56.4855
19.5 | 1.8767 | 0.03678 | 0.0068 | 51.025
20 | 1.8778 | 0.04121 | 0.0089 | 45.5666

## 101. Re 8M Mach 0.25 (1)
BIGFOIL.COM POLAR EXPORT
c5d
LOCKHEED C-5A BL758.6 |  |  |  | Cl Max: | 1.28 | at alpha= | 11 | deg
JavaFoil+Calcfoil stall+Eppler ext transition |  |  |  | L/D Max: | 95.387 | at alpha= | 7.5 | deg
Re: | 8000000 |  |  | Cd Min: | 0.00783 | at alpha= | -1.5 | deg
Mach: | 0.25 |  |  | Cl=0 at alpha= | -2.1855 | deg
|  |  |  | @ Cl=0.1, Cd= | 0.0078494
|  |  |  | @ Cl=0.4, Cd= | 0.0082742
|  |  |  | @ Cl=0.6, Cd= | 0.0092215
alpha (deg) | Cl | Cd | Cm | Cl/Cd
-16 | -0.382 | 0.10851 | -0.022 | -3.522
-15.5 | -0.427 | 0.1029 | -0.022 | -4.152
-15 | -0.469 | 0.09574 | -0.024 | -4.902
-14.5 | -0.509 | 0.08729 | -0.025 | -5.829
-14 | -0.53 | 0.09921 | -0.019 | -5.343
-13.5 | -0.572 | 0.07671 | -0.027 | -7.462
-13 | -0.602 | 0.06724 | -0.029 | -8.957
-12.5 | -0.638 | 0.05139 | -0.033 | -12.419
-12 | -0.71 | 0.02234 | -0.04 | -31.78
-11.5 | -0.746 | 0.01544 | -0.043 | -48.303
-11 | -0.762 | 0.01357 | -0.045 | -56.182
-10.5 | -0.757 | 0.01271 | -0.045 | -59.569
-10 | -0.745 | 0.01209 | -0.046 | -61.641
-9.5 | -0.727 | 0.01162 | -0.047 | -62.572
-9 | -0.702 | 0.01114 | -0.048 | -63.058
-8.5 | -0.672 | 0.01072 | -0.049 | -62.678
-8 | -0.636 | 0.01043 | -0.05 | -60.985
-7.5 | -0.595 | 0.01001 | -0.051 | -59.463
-7 | -0.551 | 0.00968 | -0.052 | -56.867
-6.5 | -0.502 | 0.00936 | -0.053 | -53.655
-6 | -0.451 | 0.00917 | -0.053 | -49.15
-5.5 | -0.396 | 0.00889 | -0.054 | -44.603
-5 | -0.34 | 0.00899 | -0.055 | -37.836
-4.5 | -0.282 | 0.00882 | -0.056 | -31.952
-4 | -0.223 | 0.00866 | -0.057 | -25.686
-3.5 | -0.162 | 0.00852 | -0.058 | -19.016
-3 | -0.101 | 0.00857 | -0.059 | -11.782
-2.5 | -0.039 | 0.00822 | -0.06 | -4.772
-2 | 0.023 | 0.00789 | -0.061 | 2.891
-1.5 | 0.085 | 0.00783 | -0.061 | 10.864
-1 | 0.147 | 0.00791 | -0.062 | 18.617
-0.5 | 0.21 | 0.00787 | -0.063 | 26.638
0 | 0.274 | 0.00807 | -0.064 | 33.881
0.5 | 0.336 | 0.00815 | -0.065 | 41.219
1 | 0.398 | 0.00827 | -0.066 | 48.187
1.5 | 0.46 | 0.0084 | -0.067 | 54.81
2 | 0.522 | 0.00877 | -0.068 | 59.593
2.5 | 0.584 | 0.00919 | -0.068 | 63.518
3 | 0.645 | 0.00931 | -0.069 | 69.291
3.5 | 0.706 | 0.00956 | -0.07 | 73.828
4 | 0.766 | 0.00981 | -0.071 | 78.088
4.5 | 0.826 | 0.01005 | -0.072 | 82.18
5 | 0.884 | 0.01026 | -0.073 | 86.15
5.5 | 0.94 | 0.0104 | -0.074 | 90.329
6 | 0.993 | 0.0109 | -0.074 | 91.124
6.5 | 1.043 | 0.01122 | -0.075 | 92.953
7 | 1.09 | 0.01157 | -0.076 | 94.212
7.5 | 1.134 | 0.01188 | -0.077 | 95.387
8 | 1.172 | 0.0125 | -0.078 | 93.817
8.5 | 1.206 | 0.01348 | -0.078 | 89.448
9 | 1.234 | 0.01406 | -0.079 | 87.791
9.5 | 1.256 | 0.01485 | -0.08 | 84.615
10 | 1.271 | 0.01547 | -0.081 | 82.17
10.5 | 1.279 | 0.0161 | -0.082 | 79.439
11 | 1.28 | 0.01695 | -0.082 | 75.495
11.5 | 1.272 | 0.0179 | -0.083 | 71.044
12 | 1.256 | 0.01887 | -0.084 | 66.577
12.5 | 1.196 | 0.02212 | -0.082 | 54.076
13 | 1.086 | 0.03845 | -0.075 | 28.245
13.5 | 0.968 | 0.06839 | -0.064 | 14.155
14 | 0.893 | 0.08519 | -0.059 | 10.486
14.5 | 0.826 | 0.09491 | -0.056 | 8.702
15 | 0.756 | 0.10503 | -0.054 | 7.197
15.5 | 0.684 | 0.11308 | -0.053 | 6.046
16 | 0.607 | 0.1229 | -0.051 | 4.942

## 102. Re 8M Mach 0.25 (2)
BIGFOIL.COM POLAR EXPORT
c5d
LOCKHEED C-5A BL758.6 |  |  |  | Cl Max: | 1.7775 | at alpha= | 17 | deg
XFOIL ncrit=9 |  |  |  | L/D Max: | 129.446 | at alpha= | 8 | deg
Re: | 8000000 |  |  | Cd Min: | 0.21832 | at alpha= | -19.5 | deg
Mach: | 0.25 |  |  | Cl=0 at alpha= | -2.1494 | deg
|  |  |  | @ Cl=0.1, Cd= | 0.0052431
|  |  |  | @ Cl=0.4, Cd= | 0.0058477
|  |  |  | @ Cl=0.6, Cd= | 0.0065851
alpha (deg) | Cl | Cd | Cm | Cl/Cd
-19.5 | -0.6934 | 0.21832 | 0.0149 | -3.1761
-19 | -0.6756 | 0.21261 | 0.011 | -3.1776
-18.5 | -0.6592 | 0.20638 | 0.0071 | -3.1941
-18 | -0.6432 | 0.19977 | 0.0032 | -3.2197
-17.5 | -0.6315 | 0.19138 | -0.001 | -3.2997
-17 | -0.6687 | 0.16829 | -0.0108 | -3.9735
-16.5 | -0.9318 | 0.10563 | -0.0451 | -8.8214
-16 | -1.1226 | 0.06766 | -0.0688 | -16.5918
-15.5 | -1.2078 | 0.04359 | -0.0881 | -27.7082
-15 | -1.2412 | 0.03399 | -0.0925 | -36.5166
-14.5 | -1.2648 | 0.0281 | -0.0904 | -45.0107
-14 | -1.2556 | 0.02358 | -0.089 | -53.2485
-13.5 | -1.2339 | 0.02034 | -0.0856 | -60.6637
-13 | -1.2025 | 0.01791 | -0.0819 | -67.1413
-12.5 | -1.165 | 0.01593 | -0.0784 | -73.1325
-12 | -1.1201 | 0.01428 | -0.0758 | -78.4384
-11.5 | -1.0715 | 0.01291 | -0.0735 | -82.9977
-11 | -1.0201 | 0.01178 | -0.0716 | -86.5959
-10.5 | -0.966 | 0.01081 | -0.0702 | -89.3617
-10 | -0.9109 | 0.01 | -0.0689 | -91.09
-9.5 | -0.8548 | 0.00932 | -0.0678 | -91.7167
-9 | -0.7974 | 0.00872 | -0.067 | -91.445
-8.5 | -0.74 | 0.00823 | -0.0662 | -89.9149
-8 | -0.6815 | 0.00781 | -0.0658 | -87.2599
-7.5 | -0.6236 | 0.00739 | -0.0652 | -84.3843
-7 | -0.5655 | 0.00696 | -0.0648 | -81.25
-6.5 | -0.5072 | 0.00663 | -0.0645 | -76.5008
-6 | -0.4483 | 0.00635 | -0.0643 | -70.5984
-5.5 | -0.3894 | 0.00611 | -0.0643 | -63.7316
-5 | -0.3309 | 0.00585 | -0.0641 | -56.5641
-4.5 | -0.2717 | 0.00561 | -0.0642 | -48.4314
-4 | -0.2127 | 0.00541 | -0.0643 | -39.3161
-3.5 | -0.1539 | 0.00526 | -0.0644 | -29.2586
-3 | -0.0953 | 0.00512 | -0.0644 | -18.6133
-2.5 | -0.0385 | 0.00509 | -0.0641 | -7.5639
-2 | 0.0164 | 0.00505 | -0.0635 | 3.2475
-1.5 | 0.0708 | 0.00509 | -0.0629 | 13.9096
-1 | 0.1242 | 0.00537 | -0.062 | 23.1285
0 | 0.23 | 0.0057 | -0.0603 | 40.3509
1 | 0.3341 | 0.00571 | -0.0586 | 58.5114
1.5 | 0.3897 | 0.00582 | -0.0582 | 66.9588
2 | 0.4454 | 0.00597 | -0.0578 | 74.6064
2.5 | 0.503 | 0.00613 | -0.0577 | 82.0555
3 | 0.5587 | 0.00647 | -0.0572 | 86.3524
3.5 | 0.6161 | 0.00663 | -0.057 | 92.9261
4 | 0.6737 | 0.00676 | -0.0569 | 99.6598
4.5 | 0.7307 | 0.00694 | -0.0565 | 105.2882
5 | 0.7877 | 0.00716 | -0.0561 | 110.014
5.5 | 0.8449 | 0.00736 | -0.0557 | 114.7962
6 | 0.9018 | 0.00755 | -0.0552 | 119.4437
6.5 | 0.9578 | 0.0078 | -0.0544 | 122.7949
7 | 1.0124 | 0.00806 | -0.0533 | 125.6079
7.5 | 1.065 | 0.00828 | -0.0516 | 128.6232
8 | 1.1223 | 0.00867 | -0.051 | 129.4464
8.5 | 1.1796 | 0.00914 | -0.0504 | 129.0591
9 | 1.2319 | 0.0097 | -0.0486 | 127
9.5 | 1.2835 | 0.01031 | -0.0467 | 124.4908
10 | 1.3341 | 0.01098 | -0.0445 | 121.5027
10.5 | 1.3847 | 0.01163 | -0.0423 | 119.0628
11 | 1.4336 | 0.01237 | -0.0397 | 115.8933
11.5 | 1.4813 | 0.01312 | -0.0369 | 112.904
12 | 1.523 | 0.01402 | -0.0329 | 108.6305
12.5 | 1.5636 | 0.01491 | -0.0287 | 104.8692
13 | 1.6029 | 0.0159 | -0.0244 | 100.8113
13.5 | 1.6394 | 0.01706 | -0.0198 | 96.0961
14 | 1.6722 | 0.01845 | -0.0149 | 90.6341
14.5 | 1.6999 | 0.02016 | -0.0095 | 84.3204
15 | 1.7238 | 0.02215 | -0.004 | 77.8239
15.5 | 1.7466 | 0.02429 | 0.0012 | 71.9061
16 | 1.7634 | 0.02694 | 0.0064 | 65.4566
16.5 | 1.774 | 0.03018 | 0.0113 | 58.7806
17 | 1.7775 | 0.03422 | 0.0157 | 51.9433
17.5 | 1.7737 | 0.03932 | 0.0191 | 45.1094
18 | 1.7619 | 0.0458 | 0.0208 | 38.4694
18.5 | 1.7391 | 0.05433 | 0.0203 | 32.0099
19 | 1.7045 | 0.06538 | 0.017 | 26.0707
19.5 | 1.6547 | 0.07952 | 0.0104 | 20.8086
20 | 1.5778 | 0.09896 | -0.0007 | 15.9438

## 103. Re 8M Mach 0.50 (1)
BIGFOIL.COM POLAR EXPORT
c5d
LOCKHEED C-5A BL758.6 |  |  |  | Cl Max: | 1.245 | at alpha= | 20 | deg
JavaFoil+Calcfoil stall+Eppler ext transition |  |  |  | L/D Max: | 90.112 | at alpha= | 6 | deg
Re: | 8000000 |  |  | Cd Min: | 0.00804 | at alpha= | -2 | deg
Mach: | 0.5 |  |  | Cl=0 at alpha= | -2.1812 | deg
|  |  |  | @ Cl=0.1, Cd= | 0.0080421
|  |  |  | @ Cl=0.4, Cd= | 0.0084756
|  |  |  | @ Cl=0.6, Cd= | 0.0093184
alpha (deg) | Cl | Cd | Cm | Cl/Cd
-20 | -0.997 | 0.15268 | -0.02 | -6.529
-19.5 | -0.97 | 0.14747 | -0.021 | -6.575
-19 | -0.946 | 0.15038 | -0.022 | -6.289
-18.5 | -0.92 | 0.14009 | -0.023 | -6.567
-18 | -0.891 | 0.13464 | -0.023 | -6.62
-17.5 | -0.862 | 0.13015 | -0.023 | -6.621
-17 | -0.833 | 0.1272 | -0.023 | -6.546
-16.5 | -0.803 | 0.12502 | -0.023 | -6.427
-16 | -0.776 | 0.1177 | -0.023 | -6.592
-15.5 | -0.751 | 0.12002 | -0.025 | -6.257
-15 | -0.723 | 0.11176 | -0.025 | -6.473
-14.5 | -0.695 | 0.10661 | -0.025 | -6.52
-14 | -0.666 | 0.10176 | -0.025 | -6.543
-13.5 | -0.637 | 0.09931 | -0.025 | -6.41
-13 | -0.608 | 0.09477 | -0.024 | -6.41
-12.5 | -0.58 | 0.09278 | -0.025 | -6.247
-12 | -0.552 | 0.08757 | -0.025 | -6.301
-11.5 | -0.524 | 0.08403 | -0.025 | -6.234
-11 | -0.496 | 0.08306 | -0.026 | -5.974
-10.5 | -0.468 | 0.07574 | -0.026 | -6.183
-10 | -0.442 | 0.06511 | -0.029 | -6.792
-9.5 | -0.417 | 0.05829 | -0.032 | -7.151
-9 | -0.416 | 0.03348 | -0.044 | -12.415
-8.5 | -0.356 | 0.05608 | -0.028 | -6.353
-8 | -0.33 | 0.05091 | -0.032 | -6.489
-7.5 | -0.368 | 0.012 | -0.057 | -30.705
-7 | -0.334 | 0.01085 | -0.058 | -30.796
-6.5 | -0.456 | 0.01055 | -0.059 | -43.193
-6 | -0.454 | 0.01004 | -0.06 | -45.264
-5.5 | -0.418 | 0.00969 | -0.061 | -43.094
-5 | -0.367 | 0.00974 | -0.062 | -37.672
-4.5 | -0.309 | 0.00931 | -0.063 | -33.138
-4 | -0.246 | 0.00911 | -0.064 | -26.962
-3.5 | -0.18 | 0.00889 | -0.065 | -20.238
-3 | -0.112 | 0.00886 | -0.066 | -12.681
-2.5 | -0.044 | 0.00849 | -0.067 | -5.153
-2 | 0.025 | 0.00804 | -0.068 | 3.165
-1.5 | 0.095 | 0.00804 | -0.069 | 11.809
-1 | 0.165 | 0.00807 | -0.07 | 20.393
-0.5 | 0.234 | 0.00805 | -0.071 | 29.091
0 | 0.306 | 0.00945 | -0.072 | 32.346
0.5 | 0.376 | 0.0085 | -0.073 | 44.205
1 | 0.445 | 0.00843 | -0.074 | 52.824
1.5 | 0.514 | 0.009 | -0.075 | 57.177
2 | 0.583 | 0.00921 | -0.075 | 63.305
2.5 | 0.652 | 0.00965 | -0.076 | 67.507
3 | 0.719 | 0.00985 | -0.077 | 73.004
3.5 | 0.786 | 0.01012 | -0.078 | 77.638
4 | 0.852 | 0.01052 | -0.079 | 80.987
4.5 | 0.916 | 0.01081 | -0.08 | 84.716
5 | 0.977 | 0.01115 | -0.081 | 87.649
5.5 | 1.031 | 0.01149 | -0.082 | 89.78
6 | 1.076 | 0.01194 | -0.083 | 90.112
6.5 | 1.108 | 0.01244 | -0.084 | 89.07
7 | 1.116 | 0.01447 | -0.085 | 77.113
7.5 | 1.073 | 0.01566 | -0.086 | 68.53
8 | 0.708 | 0.01708 | -0.087 | 41.429
8.5 | 0.61 | 0.05376 | -0.057 | 11.352
9 | 0.627 | 0.06523 | -0.046 | 9.606
9.5 | 0.654 | 0.07037 | -0.046 | 9.291
10 | 0.681 | 0.07682 | -0.047 | 8.87
10.5 | 0.709 | 0.07969 | -0.047 | 8.891
11 | 0.736 | 0.08122 | -0.048 | 9.062
11.5 | 0.763 | 0.08472 | -0.048 | 9.011
12 | 0.792 | 0.08858 | -0.051 | 8.943
12.5 | 0.823 | 0.09009 | -0.055 | 9.139
13 | 0.853 | 0.09307 | -0.057 | 9.162
13.5 | 0.88 | 0.09943 | -0.058 | 8.853
14 | 0.908 | 0.10647 | -0.059 | 8.525
14.5 | 0.931 | 0.12252 | -0.057 | 7.598
15 | 0.959 | 0.11144 | -0.058 | 8.605
15.5 | 0.987 | 0.1179 | -0.059 | 8.373
16 | 1.016 | 0.12167 | -0.061 | 8.348
16.5 | 1.044 | 0.12777 | -0.062 | 8.168
17 | 1.066 | 0.12801 | -0.06 | 8.326
17.5 | 1.093 | 0.13137 | -0.061 | 8.317
18 | 1.119 | 0.13478 | -0.062 | 8.304
18.5 | 1.149 | 0.13862 | -0.064 | 8.285
19 | 1.18 | 0.14126 | -0.067 | 8.351
19.5 | 1.215 | 0.14085 | -0.071 | 8.627
20 | 1.245 | 0.1441 | -0.072 | 8.637

## 104. Re 8M Mach 0.50 (2)
BIGFOIL.COM POLAR EXPORT
c5d
LOCKHEED C-5A BL758.6 |  |  |  | Cl Max: | 1.3642 | at alpha= | 9 | deg
XFOIL ncrit=9 |  |  |  | L/D Max: | 125.364 | at alpha= | 7.5 | deg
Re: | 8000000 |  |  | Cd Min: | 0.04339 | at alpha= | 11 | deg
Mach: | 0.5 |  |  | Cl=0 at alpha= | -99 | deg
|  |  |  | @ Cl=0.1, Cd= | 0.00605
|  |  |  | @ Cl=0.4, Cd= | 0.006051
|  |  |  | @ Cl=0.6, Cd= | 0.0067559
alpha (deg) | Cl | Cd | Cm | Cl/Cd
0 | 0.252 | 0.00605 | -0.0658 | 41.6529
0.5 | 0.3097 | 0.00603 | -0.0644 | 51.3599
1 | 0.3675 | 0.00596 | -0.063 | 61.6611
1.5 | 0.4282 | 0.00613 | -0.0618 | 69.8532
2 | 0.4919 | 0.00627 | -0.0611 | 78.453
2.5 | 0.5545 | 0.00661 | -0.06 | 83.888
3 | 0.62 | 0.00682 | -0.0592 | 90.9091
3.5 | 0.6858 | 0.00701 | -0.0584 | 97.8317
4 | 0.7513 | 0.00725 | -0.0572 | 103.6276
4.5 | 0.8165 | 0.00753 | -0.0556 | 108.4329
5 | 0.8829 | 0.0078 | -0.054 | 113.1923
5.5 | 0.9492 | 0.00811 | -0.052 | 117.0407
6 | 1.0152 | 0.00845 | -0.0495 | 120.142
6.5 | 1.0805 | 0.00884 | -0.0464 | 122.2285
7 | 1.1461 | 0.00918 | -0.0429 | 124.8475
7.5 | 1.206 | 0.00962 | -0.0376 | 125.3638
8 | 1.2698 | 0.01042 | -0.0328 | 121.8618
8.5 | 1.3264 | 0.01141 | -0.0257 | 116.2489
9 | 1.3642 | 0.01363 | -0.0155 | 100.088
9.5 | 1.3364 | 0.01993 | -0.0003 | 67.0547
10 | 1.2974 | 0.02675 | 0.0116 | 48.5009
10.5 | 1.2531 | 0.03443 | 0.0197 | 36.3956
11 | 1.2103 | 0.04339 | 0.0226 | 27.8935

## 105. Re 10M Mach 0.00 (1)
BIGFOIL.COM POLAR EXPORT
c5d
LOCKHEED C-5A BL758.6 |  |  |  | Cl Max: | 1.366 | at alpha= | 12.5 | deg
JavaFoil+Calcfoil stall+Eppler ext transition |  |  |  | L/D Max: | 100.084 | at alpha= | 7.5 | deg
Re: | 10000000 |  |  | Cd Min: | 0.00769 | at alpha= | -2 | deg
Mach: | 0 |  |  | Cl=0 at alpha= | -2.1833 | deg
|  |  |  | @ Cl=0.1, Cd= | 0.0077352
|  |  |  | @ Cl=0.4, Cd= | 0.008131
|  |  |  | @ Cl=0.6, Cd= | 0.0089822
alpha (deg) | Cl | Cd | Cm | Cl/Cd
-17.5 | -0.702 | 0.11026 | -0.021 | -6.363
-17 | -0.72 | 0.09823 | -0.023 | -7.325
-16.5 | -0.732 | 0.0918 | -0.024 | -7.974
-16 | -0.743 | 0.08568 | -0.025 | -8.676
-15.5 | -0.758 | 0.0759 | -0.027 | -9.984
-15 | -0.774 | 0.06405 | -0.029 | -12.09
-14.5 | -0.833 | 0.03137 | -0.034 | -26.549
-14 | -0.846 | 0.02592 | -0.035 | -32.629
-13.5 | -0.863 | 0.01942 | -0.037 | -44.456
-13 | -0.874 | 0.01599 | -0.039 | -54.65
-12.5 | -0.883 | 0.01384 | -0.041 | -63.821
-12 | -0.871 | 0.01316 | -0.041 | -66.178
-11.5 | -0.855 | 0.0126 | -0.042 | -67.826
-11 | -0.835 | 0.01204 | -0.043 | -69.31
-10.5 | -0.811 | 0.01152 | -0.044 | -70.399
-10 | -0.783 | 0.01112 | -0.045 | -70.398
-9.5 | -0.751 | 0.01075 | -0.046 | -69.888
-9 | -0.716 | 0.01037 | -0.047 | -69.048
-8.5 | -0.677 | 0.00989 | -0.047 | -68.515
-8 | -0.636 | 0.00949 | -0.048 | -66.986
-7.5 | -0.591 | 0.00942 | -0.049 | -62.692
-7 | -0.543 | 0.00924 | -0.05 | -58.741
-6.5 | -0.493 | 0.00885 | -0.051 | -55.72
-6 | -0.441 | 0.00909 | -0.052 | -48.454
-5.5 | -0.387 | 0.0088 | -0.053 | -43.939
-5 | -0.331 | 0.00866 | -0.053 | -38.188
-4.5 | -0.274 | 0.00851 | -0.054 | -32.203
-4 | -0.216 | 0.00854 | -0.055 | -25.278
-3.5 | -0.157 | 0.00845 | -0.056 | -18.609
-3 | -0.098 | 0.00811 | -0.057 | -12.068
-2.5 | -0.038 | 0.00807 | -0.058 | -4.708
-2 | 0.022 | 0.00769 | -0.059 | 2.874
-1.5 | 0.082 | 0.00775 | -0.059 | 10.621
-1 | 0.143 | 0.0077 | -0.06 | 18.528
-0.5 | 0.203 | 0.00792 | -0.061 | 25.641
0 | 0.265 | 0.00885 | -0.062 | 29.943
0.5 | 0.325 | 0.00809 | -0.063 | 40.227
1 | 0.386 | 0.00804 | -0.064 | 47.979
1.5 | 0.446 | 0.00843 | -0.065 | 52.91
2 | 0.506 | 0.00846 | -0.065 | 59.786
2.5 | 0.566 | 0.00889 | -0.066 | 63.589
3 | 0.625 | 0.00905 | -0.067 | 69.09
3.5 | 0.684 | 0.00917 | -0.068 | 74.595
4 | 0.743 | 0.00937 | -0.069 | 79.256
4.5 | 0.801 | 0.0096 | -0.07 | 83.411
5 | 0.858 | 0.00983 | -0.07 | 87.215
5.5 | 0.913 | 0.01005 | -0.071 | 90.776
6 | 0.966 | 0.01037 | -0.072 | 93.094
6.5 | 1.017 | 0.01054 | -0.073 | 96.405
7 | 1.065 | 0.01085 | -0.074 | 98.146
7.5 | 1.111 | 0.0111 | -0.074 | 100.084
8 | 1.154 | 0.0116 | -0.075 | 99.479
8.5 | 1.194 | 0.01221 | -0.076 | 97.797
9 | 1.23 | 0.01285 | -0.077 | 95.736
9.5 | 1.262 | 0.01332 | -0.077 | 94.761
10 | 1.29 | 0.01385 | -0.078 | 93.156
10.5 | 1.314 | 0.01439 | -0.079 | 91.342
11 | 1.334 | 0.01514 | -0.08 | 88.083
11.5 | 1.349 | 0.01552 | -0.08 | 86.929
12 | 1.36 | 0.01625 | -0.081 | 83.677
12.5 | 1.366 | 0.01701 | -0.082 | 80.323
13 | 1.366 | 0.01786 | -0.083 | 76.504
13.5 | 1.355 | 0.01871 | -0.083 | 72.432
14 | 1.316 | 0.02033 | -0.082 | 64.701
14.5 | 1.281 | 0.02244 | -0.082 | 57.119
15 | 1.24 | 0.02598 | -0.081 | 47.717
15.5 | 1.158 | 0.04058 | -0.077 | 28.544
16 | 1.072 | 0.06794 | -0.07 | 15.772
16.5 | 1.021 | 0.08399 | -0.066 | 12.157
17 | 0.972 | 0.10202 | -0.062 | 9.529
17.5 | 0.938 | 0.11004 | -0.061 | 8.522

## 106. Re 10M Mach 0.00 (2)
BIGFOIL.COM POLAR EXPORT
c5d
LOCKHEED C-5A BL758.6 |  |  |  | Cl Max: | 1.9249 | at alpha= | 20 | deg
XFOIL ncrit=9 |  |  |  | L/D Max: | 136.775 | at alpha= | 8.5 | deg
Re: | 10000000 |  |  | Cd Min: | 0.04035 | at alpha= | -20 | deg
Mach: | 0 |  |  | Cl=0 at alpha= | -2.1184 | deg
|  |  |  | @ Cl=0.1, Cd= | 0.0054028
|  |  |  | @ Cl=0.4, Cd= | 0.0057799
|  |  |  | @ Cl=0.6, Cd= | 0.0063508
alpha (deg) | Cl | Cd | Cm | Cl/Cd
-20 | -1.5691 | 0.04035 | -0.0783 | -38.8872
-19.5 | -1.5925 | 0.03276 | -0.0802 | -48.6111
-19 | -1.6008 | 0.02769 | -0.0796 | -57.8115
-18.5 | -1.5973 | 0.02427 | -0.0774 | -65.8138
-18 | -1.5857 | 0.02191 | -0.0743 | -72.3733
-17.5 | -1.5806 | 0.02028 | -0.0682 | -77.9389
-17 | -1.5473 | 0.01874 | -0.0666 | -82.5667
-16.5 | -1.5047 | 0.0174 | -0.0663 | -86.477
-15.5 | -1.4136 | 0.01515 | -0.0659 | -93.3069
-15 | -1.3713 | 0.01427 | -0.0644 | -96.0967
-14.5 | -1.3261 | 0.01345 | -0.0635 | -98.5948
-14 | -1.2803 | 0.0127 | -0.0624 | -100.811
-13.5 | -1.2332 | 0.01201 | -0.0615 | -102.6811
-13 | -1.1837 | 0.01136 | -0.061 | -104.1989
-12.5 | -1.1337 | 0.01076 | -0.0606 | -105.3625
-12 | -1.0831 | 0.01022 | -0.0601 | -105.9785
-11.5 | -1.0311 | 0.0097 | -0.0599 | -106.299
-11 | -0.9785 | 0.00921 | -0.0598 | -106.2432
-10.5 | -0.9257 | 0.00877 | -0.0596 | -105.553
-10 | -0.8722 | 0.00836 | -0.0595 | -104.3301
-9.5 | -0.8179 | 0.00798 | -0.0596 | -102.4937
-9 | -0.7637 | 0.00765 | -0.0596 | -99.8301
-8.5 | -0.7085 | 0.00734 | -0.0598 | -96.5259
-8 | -0.6535 | 0.00707 | -0.0598 | -92.4328
-7.5 | -0.5984 | 0.00674 | -0.0599 | -88.7834
-7 | -0.5431 | 0.00646 | -0.06 | -84.0712
-6.5 | -0.4873 | 0.00619 | -0.0602 | -78.7237
-6 | -0.4313 | 0.00596 | -0.0604 | -72.3658
-5.5 | -0.3752 | 0.00577 | -0.0606 | -65.026
-5 | -0.3188 | 0.00554 | -0.0608 | -57.5451
-4.5 | -0.2624 | 0.00534 | -0.0611 | -49.1386
-4 | -0.2059 | 0.00519 | -0.0613 | -39.6724
-3.5 | -0.1496 | 0.00506 | -0.0615 | -29.5652
-3 | -0.0943 | 0.00502 | -0.0614 | -18.7849
-2.5 | -0.0406 | 0.0051 | -0.061 | -7.9608
-2 | 0.0126 | 0.00511 | -0.0606 | 2.4658
-1.5 | 0.0654 | 0.00516 | -0.0602 | 12.6744
-1 | 0.1167 | 0.00552 | -0.0594 | 21.1413
-0.5 | 0.1696 | 0.00568 | -0.059 | 29.8592
0 | 0.2224 | 0.0058 | -0.0585 | 38.3448
1.5 | 0.3802 | 0.00574 | -0.0573 | 66.2369
2 | 0.4348 | 0.00585 | -0.0572 | 74.3248
2.5 | 0.4899 | 0.00592 | -0.0572 | 82.7534
3 | 0.5441 | 0.00619 | -0.0569 | 87.8998
3.5 | 0.5996 | 0.00635 | -0.0569 | 94.4252
4 | 0.6552 | 0.00646 | -0.057 | 101.4241
4.5 | 0.71 | 0.00662 | -0.0569 | 107.2508
5 | 0.7648 | 0.00679 | -0.0567 | 112.6362
5.5 | 0.8199 | 0.00695 | -0.0567 | 117.9712
6 | 0.8746 | 0.00712 | -0.0566 | 122.8371
6.5 | 0.9283 | 0.00734 | -0.0563 | 126.4714
7 | 0.9815 | 0.00756 | -0.0559 | 129.828
7.5 | 1.0341 | 0.00775 | -0.0554 | 133.4323
8 | 1.0836 | 0.008 | -0.0542 | 135.45
8.5 | 1.1366 | 0.00831 | -0.0539 | 136.775
9 | 1.1912 | 0.00876 | -0.054 | 135.9817
9.5 | 1.2407 | 0.00925 | -0.0531 | 134.1297
10 | 1.2897 | 0.00977 | -0.052 | 132.0061
10.5 | 1.338 | 0.01032 | -0.0509 | 129.6512
11 | 1.3865 | 0.01081 | -0.0498 | 128.2609
11.5 | 1.4331 | 0.01141 | -0.0485 | 125.6004
12 | 1.4797 | 0.01196 | -0.0471 | 123.7207
12.5 | 1.5246 | 0.01258 | -0.0455 | 121.1924
13 | 1.5672 | 0.0133 | -0.0436 | 117.8346
13.5 | 1.6082 | 0.01397 | -0.0413 | 115.1181
14 | 1.6453 | 0.01464 | -0.0383 | 112.3839
14.5 | 1.6805 | 0.01541 | -0.0351 | 109.0526
15 | 1.7136 | 0.01631 | -0.0317 | 105.0644
15.5 | 1.7442 | 0.01735 | -0.0282 | 100.5303
16 | 1.7722 | 0.01853 | -0.0244 | 95.6395
16.5 | 1.8001 | 0.01971 | -0.0208 | 91.3293
17 | 1.8267 | 0.021 | -0.0173 | 86.9857
17.5 | 1.8509 | 0.02246 | -0.0137 | 82.4087
18 | 1.8722 | 0.02416 | -0.0102 | 77.4917
18.5 | 1.8912 | 0.02611 | -0.0067 | 72.432
19 | 1.9058 | 0.02844 | -0.0032 | 67.0113
19.5 | 1.9175 | 0.03114 | 0 | 61.5768
20 | 1.9249 | 0.03438 | 0.0028 | 55.9889

## 107. Re 10M Mach 0.10 (1)
BIGFOIL.COM POLAR EXPORT
c5d
LOCKHEED C-5A BL758.6 |  |  |  | Cl Max: | 1.353 | at alpha= | 12.5 | deg
JavaFoil+Calcfoil stall+Eppler ext transition |  |  |  | L/D Max: | 99.574 | at alpha= | 7.5 | deg
Re: | 10000000 |  |  | Cd Min: | 0.00765 | at alpha= | -1 | deg
Mach: | 0.1 |  |  | Cl=0 at alpha= | -2.1833 | deg
|  |  |  | @ Cl=0.1, Cd= | 0.007693
|  |  |  | @ Cl=0.4, Cd= | 0.008078
|  |  |  | @ Cl=0.6, Cd= | 0.0089667
alpha (deg) | Cl | Cd | Cm | Cl/Cd
-17 | -0.673 | 0.10684 | -0.022 | -6.297
-16.5 | -0.692 | 0.09553 | -0.024 | -7.242
-16 | -0.706 | 0.0896 | -0.025 | -7.879
-15.5 | -0.719 | 0.08301 | -0.026 | -8.664
-15 | -0.736 | 0.07227 | -0.027 | -10.186
-14.5 | -0.757 | 0.05829 | -0.03 | -12.995
-14 | -0.801 | 0.03426 | -0.034 | -23.394
-13.5 | -0.832 | 0.02239 | -0.037 | -37.157
-13 | -0.849 | 0.0173 | -0.039 | -49.098
-12.5 | -0.857 | 0.01474 | -0.04 | -58.185
-12 | -0.859 | 0.01332 | -0.042 | -64.468
-11.5 | -0.845 | 0.01273 | -0.042 | -66.411
-11 | -0.828 | 0.0121 | -0.043 | -68.392
-10.5 | -0.806 | 0.01168 | -0.044 | -68.992
-10 | -0.779 | 0.01122 | -0.045 | -69.469
-9.5 | -0.749 | 0.01085 | -0.046 | -69.089
-9 | -0.715 | 0.01046 | -0.047 | -68.347
-8.5 | -0.677 | 0.00987 | -0.048 | -68.643
-8 | -0.636 | 0.00958 | -0.049 | -66.421
-7.5 | -0.592 | 0.0095 | -0.049 | -62.259
-7 | -0.544 | 0.00924 | -0.05 | -58.901
-6.5 | -0.494 | 0.00893 | -0.051 | -55.362
-6 | -0.442 | 0.00909 | -0.052 | -48.651
-5.5 | -0.388 | 0.00887 | -0.053 | -43.75
-5 | -0.332 | 0.00875 | -0.054 | -37.982
-4.5 | -0.275 | 0.0085 | -0.055 | -32.385
-4 | -0.217 | 0.0085 | -0.055 | -25.538
-3.5 | -0.158 | 0.0084 | -0.056 | -18.811
-3 | -0.098 | 0.00814 | -0.057 | -12.071
-2.5 | -0.038 | 0.00807 | -0.058 | -4.733
-2 | 0.022 | 0.00776 | -0.059 | 2.86
-1.5 | 0.083 | 0.00771 | -0.06 | 10.74
-1 | 0.143 | 0.00765 | -0.061 | 18.747
-0.5 | 0.204 | 0.008 | -0.062 | 25.509
0 | 0.266 | 0.0088 | -0.062 | 30.257
0.5 | 0.327 | 0.0081 | -0.063 | 40.391
1 | 0.388 | 0.008 | -0.064 | 48.473
1.5 | 0.448 | 0.00839 | -0.065 | 53.425
2 | 0.508 | 0.00855 | -0.066 | 59.497
2.5 | 0.568 | 0.00886 | -0.067 | 64.181
3 | 0.628 | 0.00906 | -0.067 | 69.314
3.5 | 0.687 | 0.00926 | -0.068 | 74.224
4 | 0.746 | 0.00938 | -0.069 | 79.578
4.5 | 0.805 | 0.00958 | -0.07 | 84.011
5 | 0.862 | 0.00982 | -0.071 | 87.791
5.5 | 0.917 | 0.01006 | -0.072 | 91.168
6 | 0.97 | 0.01045 | -0.072 | 92.817
6.5 | 1.021 | 0.01061 | -0.073 | 96.195
7 | 1.069 | 0.01092 | -0.074 | 97.906
7.5 | 1.115 | 0.0112 | -0.075 | 99.574
8 | 1.157 | 0.01179 | -0.076 | 98.143
8.5 | 1.196 | 0.01229 | -0.076 | 97.382
9 | 1.232 | 0.01297 | -0.077 | 94.937
9.5 | 1.263 | 0.01345 | -0.078 | 93.852
10 | 1.289 | 0.014 | -0.079 | 92.096
10.5 | 1.312 | 0.01455 | -0.079 | 90.144
11 | 1.329 | 0.01531 | -0.08 | 86.797
11.5 | 1.342 | 0.01592 | -0.081 | 84.304
12 | 1.35 | 0.01649 | -0.082 | 81.863
12.5 | 1.353 | 0.0173 | -0.082 | 78.197
13 | 1.349 | 0.01834 | -0.083 | 73.591
13.5 | 1.333 | 0.01915 | -0.084 | 69.646
14 | 1.283 | 0.02106 | -0.082 | 60.957
14.5 | 1.24 | 0.02426 | -0.082 | 51.121
15 | 1.18 | 0.0314 | -0.08 | 37.56
15.5 | 1.065 | 0.06388 | -0.07 | 16.67
16 | 1.007 | 0.08223 | -0.065 | 12.244
16.5 | 0.955 | 0.09953 | -0.061 | 9.599
17 | 0.918 | 0.10713 | -0.06 | 8.573
17.5 | 0.878 | 0.1178 | -0.058 | 7.449

## 108. Re 10M Mach 0.10 (2)
BIGFOIL.COM POLAR EXPORT
c5d
LOCKHEED C-5A BL758.6 |  |  |  | Cl Max: | 1.9098 | at alpha= | 20 | deg
XFOIL ncrit=9 |  |  |  | L/D Max: | 136.504 | at alpha= | 8.5 | deg
Re: | 10000000 |  |  | Cd Min: | 0.0579 | at alpha= | -20 | deg
Mach: | 0.1 |  |  | Cl=0 at alpha= | -2.1185 | deg
|  |  |  | @ Cl=0.1, Cd= | 0.0054031
|  |  |  | @ Cl=0.4, Cd= | 0.0057793
|  |  |  | @ Cl=0.6, Cd= | 0.0063527
alpha (deg) | Cl | Cd | Cm | Cl/Cd
-20 | -1.4662 | 0.0579 | -0.0712 | -25.323
-19.5 | -1.5196 | 0.0437 | -0.0799 | -34.7735
-19 | -1.5474 | 0.03498 | -0.0832 | -44.2367
-18.5 | -1.5606 | 0.02907 | -0.0833 | -53.6842
-18 | -1.5613 | 0.02512 | -0.0813 | -62.1537
-17.5 | -1.5542 | 0.02236 | -0.0778 | -69.5081
-17 | -1.5478 | 0.0205 | -0.0719 | -75.5024
-16.5 | -1.5121 | 0.01879 | -0.0705 | -80.4737
-16 | -1.4691 | 0.01727 | -0.07 | -85.0666
-15.5 | -1.4219 | 0.01602 | -0.0699 | -88.7578
-15 | -1.3811 | 0.01499 | -0.0679 | -92.1348
-14.5 | -1.3363 | 0.01405 | -0.0665 | -95.1103
-14 | -1.2906 | 0.0132 | -0.0652 | -97.7727
-13.5 | -1.2436 | 0.01243 | -0.064 | -100.0483
-13 | -1.1938 | 0.01172 | -0.0632 | -101.8601
-12.5 | -1.1434 | 0.01105 | -0.0625 | -103.4751
-12 | -1.0923 | 0.01046 | -0.0619 | -104.4264
-11.5 | -1.0398 | 0.0099 | -0.0615 | -105.0303
-11 | -0.9867 | 0.00938 | -0.0612 | -105.1919
-10.5 | -0.9332 | 0.00891 | -0.0609 | -104.7363
-10 | -0.8792 | 0.00848 | -0.0607 | -103.6792
-9.5 | -0.8244 | 0.00807 | -0.0606 | -102.1561
-9 | -0.7697 | 0.00772 | -0.0605 | -99.7021
-8.5 | -0.7139 | 0.00739 | -0.0606 | -96.6035
-8 | -0.6584 | 0.00711 | -0.0606 | -92.602
-7.5 | -0.6026 | 0.00679 | -0.0606 | -88.7482
-7 | -0.5469 | 0.00649 | -0.0606 | -84.2681
-6.5 | -0.4907 | 0.00622 | -0.0608 | -78.8907
-6 | -0.4343 | 0.00598 | -0.0609 | -72.6254
-5.5 | -0.3777 | 0.00579 | -0.0611 | -65.2332
-5 | -0.3209 | 0.00555 | -0.0613 | -57.8198
-4.5 | -0.264 | 0.00535 | -0.0615 | -49.3458
-4 | -0.2072 | 0.00519 | -0.0617 | -39.9229
-3.5 | -0.1505 | 0.00507 | -0.0619 | -29.6844
-3 | -0.0949 | 0.00503 | -0.0618 | -18.8668
-2.5 | -0.0409 | 0.0051 | -0.0614 | -8.0196
-2 | 0.0127 | 0.00512 | -0.061 | 2.4805
-1.5 | 0.0657 | 0.00517 | -0.0605 | 12.7079
-1 | 0.1172 | 0.00552 | -0.0597 | 21.2319
-0.5 | 0.1704 | 0.00569 | -0.0592 | 29.9473
0 | 0.2234 | 0.00582 | -0.0588 | 38.3849
0.5 | 0.2758 | 0.00582 | -0.0583 | 47.3883
1.5 | 0.382 | 0.00574 | -0.0575 | 66.5505
2 | 0.4369 | 0.00586 | -0.0574 | 74.5563
2.5 | 0.4922 | 0.00594 | -0.0573 | 82.862
3 | 0.5468 | 0.00621 | -0.057 | 88.0515
3.5 | 0.6027 | 0.00636 | -0.0571 | 94.7642
4 | 0.6586 | 0.00648 | -0.0571 | 101.6358
4.5 | 0.7138 | 0.00664 | -0.0569 | 107.5
5 | 0.7689 | 0.00681 | -0.0568 | 112.9075
5.5 | 0.8245 | 0.00697 | -0.0567 | 118.2927
6 | 0.8796 | 0.00715 | -0.0566 | 123.021
6.5 | 0.9336 | 0.00737 | -0.0562 | 126.6757
7 | 0.9874 | 0.0076 | -0.0558 | 129.9211
7.5 | 1.0404 | 0.00779 | -0.0552 | 133.5558
8 | 1.0901 | 0.00806 | -0.0539 | 135.2481
8.5 | 1.1439 | 0.00838 | -0.0535 | 136.5036
9 | 1.1983 | 0.00885 | -0.0534 | 135.4011
9.5 | 1.2482 | 0.00936 | -0.0523 | 133.3547
10 | 1.2978 | 0.00988 | -0.0512 | 131.3563
10.5 | 1.3466 | 0.01043 | -0.0499 | 129.1083
11 | 1.3951 | 0.01097 | -0.0487 | 127.1741
11.5 | 1.4422 | 0.01159 | -0.0471 | 124.4349
12 | 1.4891 | 0.01215 | -0.0456 | 122.5597
12.5 | 1.5335 | 0.01286 | -0.0436 | 119.2457
13 | 1.5763 | 0.01358 | -0.0414 | 116.0751
13.5 | 1.6163 | 0.01424 | -0.0386 | 113.5042
14 | 1.6529 | 0.01499 | -0.0353 | 110.2668
14.5 | 1.6873 | 0.01588 | -0.0317 | 106.2531
15 | 1.7193 | 0.0169 | -0.028 | 101.7337
15.5 | 1.749 | 0.01807 | -0.024 | 96.7903
16 | 1.7782 | 0.01925 | -0.0203 | 92.374
16.5 | 1.8063 | 0.02052 | -0.0166 | 88.0263
17 | 1.8317 | 0.02198 | -0.0128 | 83.3348
17.5 | 1.8543 | 0.02367 | -0.0089 | 78.3397
18 | 1.8735 | 0.02566 | -0.0051 | 73.0125
18.5 | 1.889 | 0.028 | -0.0014 | 67.4643
19 | 1.9006 | 0.03081 | 0.0021 | 61.6878
19.5 | 1.9073 | 0.03416 | 0.0053 | 55.8343
20 | 1.9098 | 0.03823 | 0.0079 | 49.9555

## 109. Re 10M Mach 0.25 (1)
BIGFOIL.COM POLAR EXPORT
c5d
LOCKHEED C-5A BL758.6 |  |  |  | Cl Max: | 1.28 | at alpha= | 11 | deg
JavaFoil+Calcfoil stall+Eppler ext transition |  |  |  | L/D Max: | 97.521 | at alpha= | 7 | deg
Re: | 10000000 |  |  | Cd Min: | 0.00774 | at alpha= | -1 | deg
Mach: | 0.25 |  |  | Cl=0 at alpha= | -2.1855 | deg
|  |  |  | @ Cl=0.1, Cd= | 0.0077476
|  |  |  | @ Cl=0.4, Cd= | 0.0082855
|  |  |  | @ Cl=0.6, Cd= | 0.0090641
alpha (deg) | Cl | Cd | Cm | Cl/Cd
-16 | -0.383 | 0.10695 | -0.022 | -3.578
-15.5 | -0.428 | 0.10035 | -0.023 | -4.269
-15 | -0.471 | 0.09338 | -0.024 | -5.04
-14.5 | -0.51 | 0.08544 | -0.025 | -5.967
-14 | -0.531 | 0.0967 | -0.02 | -5.495
-13.5 | -0.577 | 0.0715 | -0.028 | -8.074
-13 | -0.611 | 0.05967 | -0.031 | -10.242
-12.5 | -0.671 | 0.03282 | -0.037 | -20.431
-12 | -0.727 | 0.01759 | -0.041 | -41.298
-11.5 | -0.752 | 0.01422 | -0.043 | -52.891
-11 | -0.762 | 0.01306 | -0.045 | -58.374
-10.5 | -0.757 | 0.0123 | -0.045 | -61.59
-10 | -0.746 | 0.01176 | -0.046 | -63.405
-9.5 | -0.727 | 0.0113 | -0.047 | -64.35
-9 | -0.702 | 0.01081 | -0.048 | -64.959
-8.5 | -0.672 | 0.01019 | -0.049 | -65.907
-8 | -0.636 | 0.00989 | -0.05 | -64.304
-7.5 | -0.595 | 0.00979 | -0.051 | -60.796
-7 | -0.551 | 0.0095 | -0.052 | -57.957
-6.5 | -0.502 | 0.00907 | -0.053 | -55.335
-6 | -0.451 | 0.00921 | -0.053 | -48.927
-5.5 | -0.396 | 0.009 | -0.054 | -44.022
-5 | -0.34 | 0.00886 | -0.055 | -38.361
-4.5 | -0.282 | 0.00859 | -0.056 | -32.808
-4 | -0.223 | 0.00858 | -0.057 | -25.939
-3.5 | -0.162 | 0.00847 | -0.058 | -19.14
-3 | -0.101 | 0.0084 | -0.059 | -12.021
-2.5 | -0.039 | 0.00813 | -0.06 | -4.825
-2 | 0.023 | 0.00781 | -0.061 | 2.92
-1.5 | 0.085 | 0.00775 | -0.061 | 10.972
-1 | 0.147 | 0.00774 | -0.062 | 19.032
-0.5 | 0.21 | 0.00804 | -0.063 | 26.058
0 | 0.274 | 0.00892 | -0.064 | 30.669
0.5 | 0.336 | 0.00809 | -0.065 | 41.528
1 | 0.398 | 0.00828 | -0.066 | 48.084
1.5 | 0.46 | 0.00845 | -0.067 | 54.493
2 | 0.522 | 0.00862 | -0.068 | 60.627
2.5 | 0.584 | 0.00903 | -0.068 | 64.694
3 | 0.645 | 0.00916 | -0.069 | 70.44
3.5 | 0.706 | 0.00937 | -0.07 | 75.361
4 | 0.766 | 0.00958 | -0.071 | 79.93
4.5 | 0.826 | 0.00971 | -0.072 | 85.018
5 | 0.884 | 0.00997 | -0.073 | 88.691
5.5 | 0.94 | 0.01053 | -0.074 | 89.219
6 | 0.993 | 0.01065 | -0.074 | 93.235
6.5 | 1.043 | 0.01084 | -0.075 | 96.203
7 | 1.09 | 0.01118 | -0.076 | 97.521
7.5 | 1.134 | 0.01178 | -0.077 | 96.269
8 | 1.172 | 0.0125 | -0.078 | 93.811
8.5 | 1.206 | 0.01306 | -0.078 | 92.384
9 | 1.234 | 0.01361 | -0.079 | 90.676
9.5 | 1.256 | 0.01423 | -0.08 | 88.311
10 | 1.271 | 0.01488 | -0.081 | 85.465
10.5 | 1.279 | 0.01566 | -0.082 | 81.692
11 | 1.28 | 0.01653 | -0.082 | 77.407
11.5 | 1.272 | 0.01741 | -0.083 | 73.055
12 | 1.256 | 0.01825 | -0.084 | 68.835
12.5 | 1.205 | 0.02065 | -0.083 | 58.346
13 | 1.132 | 0.02737 | -0.08 | 41.344
13.5 | 0.998 | 0.05381 | -0.07 | 18.548
14 | 0.896 | 0.08244 | -0.06 | 10.869
14.5 | 0.828 | 0.09214 | -0.057 | 8.99
15 | 0.758 | 0.10184 | -0.055 | 7.444
15.5 | 0.685 | 0.11086 | -0.053 | 6.177
16 | 0.608 | 0.12202 | -0.052 | 4.982

## 110. Re 10M Mach 0.25 (2)
BIGFOIL.COM POLAR EXPORT
c5d
LOCKHEED C-5A BL758.6 |  |  |  | Cl Max: | 1.8198 | at alpha= | 17.5 | deg
XFOIL ncrit=9 |  |  |  | L/D Max: | 135.048 | at alpha= | 8 | deg
Re: | 10000000 |  |  | Cd Min: | 0.22263 | at alpha= | -20 | deg
Mach: | 0.25 |  |  | Cl=0 at alpha= | -2.1193 | deg
|  |  |  | @ Cl=0.1, Cd= | 0.0053906
|  |  |  | @ Cl=0.4, Cd= | 0.005835
|  |  |  | @ Cl=0.6, Cd= | 0.0063827
alpha (deg) | Cl | Cd | Cm | Cl/Cd
-20 | -0.7145 | 0.22263 | 0.0184 | -3.2094
-19.5 | -0.697 | 0.21677 | 0.0144 | -3.2154
-19 | -0.6796 | 0.21096 | 0.0105 | -3.2215
-18.5 | -0.6626 | 0.20495 | 0.0067 | -3.233
-17.5 | -0.8861 | 0.12942 | -0.032 | -6.8467
-17 | -1.0559 | 0.09365 | -0.0545 | -11.275
-16.5 | -1.2477 | 0.05395 | -0.082 | -23.127
-16 | -1.2954 | 0.03994 | -0.0924 | -32.4337
-15.5 | -1.3212 | 0.03188 | -0.0948 | -41.4429
-15 | -1.3374 | 0.02674 | -0.092 | -50.015
-14.5 | -1.3258 | 0.02263 | -0.09 | -58.5859
-14 | -1.303 | 0.01982 | -0.086 | -65.7417
-13.5 | -1.2713 | 0.01753 | -0.0821 | -72.5214
-13 | -1.2321 | 0.0157 | -0.0786 | -78.4777
-12.5 | -1.186 | 0.01413 | -0.076 | -83.9349
-12 | -1.1366 | 0.01283 | -0.0737 | -88.5892
-11.5 | -1.0844 | 0.01174 | -0.0718 | -92.368
-11 | -1.0299 | 0.01079 | -0.0703 | -95.4495
-10.5 | -0.9744 | 0.01 | -0.0689 | -97.44
-10 | -0.9179 | 0.00932 | -0.0678 | -98.4871
-9.5 | -0.8603 | 0.00872 | -0.0669 | -98.6583
-9 | -0.8028 | 0.00822 | -0.0661 | -97.6642
-8.5 | -0.7441 | 0.00777 | -0.0655 | -95.7658
-8 | -0.6858 | 0.00739 | -0.065 | -92.8011
-7.5 | -0.6268 | 0.00705 | -0.0647 | -88.9078
-7 | -0.5682 | 0.00673 | -0.0643 | -84.4279
-6.5 | -0.5096 | 0.0064 | -0.0641 | -79.625
-6 | -0.4506 | 0.00612 | -0.0639 | -73.6275
-5.5 | -0.3916 | 0.00589 | -0.0638 | -66.4856
-5 | -0.3324 | 0.00566 | -0.0639 | -58.7279
-4.5 | -0.2734 | 0.00542 | -0.0639 | -50.4428
-4 | -0.2144 | 0.00524 | -0.064 | -40.916
-3.5 | -0.1555 | 0.00511 | -0.0641 | -30.4305
-3 | -0.0978 | 0.00505 | -0.0639 | -19.3663
-2.5 | -0.0421 | 0.0051 | -0.0634 | -8.2549
-2 | 0.0132 | 0.00517 | -0.0629 | 2.5532
-1.5 | 0.0673 | 0.00518 | -0.0622 | 12.9923
-1 | 0.1201 | 0.00552 | -0.0613 | 21.7572
0 | 0.2288 | 0.00588 | -0.0601 | 38.9116
0.5 | 0.2818 | 0.00596 | -0.0594 | 47.2819
1 | 0.3366 | 0.00572 | -0.059 | 58.8462
1.5 | 0.3915 | 0.00582 | -0.0585 | 67.268
2 | 0.4481 | 0.00592 | -0.0583 | 75.6926
3 | 0.5616 | 0.00629 | -0.0578 | 89.2846
3.5 | 0.6196 | 0.00643 | -0.0577 | 96.3608
4 | 0.6773 | 0.00657 | -0.0576 | 103.0898
4.5 | 0.7344 | 0.00675 | -0.0572 | 108.8
5.5 | 0.8496 | 0.0071 | -0.0566 | 119.662
6 | 0.9067 | 0.00731 | -0.0562 | 124.0356
6.5 | 0.963 | 0.00757 | -0.0555 | 127.2127
7 | 1.0194 | 0.0078 | -0.0547 | 130.6923
7.5 | 1.0745 | 0.00804 | -0.0536 | 133.6443
8 | 1.1263 | 0.00834 | -0.0517 | 135.048
8.5 | 1.1838 | 0.0088 | -0.0511 | 134.5227
9 | 1.2374 | 0.00938 | -0.0497 | 131.919
9.5 | 1.2898 | 0.00995 | -0.0478 | 129.6281
10 | 1.3418 | 0.01055 | -0.0459 | 127.1848
10.5 | 1.3922 | 0.01124 | -0.0436 | 123.8612
11 | 1.443 | 0.01186 | -0.0413 | 121.6695
11.5 | 1.4908 | 0.01266 | -0.0385 | 117.7567
12 | 1.5369 | 0.01343 | -0.0352 | 114.4378
12.5 | 1.5785 | 0.01424 | -0.0311 | 110.8497
13 | 1.6178 | 0.0152 | -0.0267 | 106.4342
13.5 | 1.6542 | 0.01635 | -0.0219 | 101.1743
14 | 1.6872 | 0.0177 | -0.0168 | 95.322
14.5 | 1.72 | 0.01907 | -0.0119 | 90.194
15 | 1.7495 | 0.02068 | -0.0068 | 84.5986
15.5 | 1.7748 | 0.02259 | -0.0015 | 78.5657
16 | 1.7948 | 0.02492 | 0.0038 | 72.0225
16.5 | 1.8094 | 0.02776 | 0.009 | 65.1801
17 | 1.8189 | 0.03118 | 0.0137 | 58.3355
17.5 | 1.8198 | 0.03554 | 0.0179 | 51.2043
18 | 1.8134 | 0.04103 | 0.0208 | 44.1969
18.5 | 1.7981 | 0.04816 | 0.0219 | 37.336
19 | 1.7723 | 0.05729 | 0.0207 | 30.9356
19.5 | 1.7343 | 0.06896 | 0.0167 | 25.1494
20 | 1.6777 | 0.08422 | 0.0091 | 19.9204

## 111. Re 10M Mach 0.50 (1)
BIGFOIL.COM POLAR EXPORT
c5d
LOCKHEED C-5A BL758.6 |  |  |  | Cl Max: | 1.236 | at alpha= | 20 | deg
JavaFoil+Calcfoil stall+Eppler ext transition |  |  |  | L/D Max: | 92.002 | at alpha= | 6 | deg
Re: | 10000000 |  |  | Cd Min: | 0.00792 | at alpha= | -1.5 | deg
Mach: | 0.5 |  |  | Cl=0 at alpha= | -2.1812 | deg
|  |  |  | @ Cl=0.1, Cd= | 0.00792
|  |  |  | @ Cl=0.4, Cd= | 0.0089591
|  |  |  | @ Cl=0.6, Cd= | 0.0091159
alpha (deg) | Cl | Cd | Cm | Cl/Cd
-20 | -0.998 | 0.15926 | -0.02 | -6.267
-19.5 | -0.97 | 0.14883 | -0.021 | -6.519
-19 | -0.947 | 0.1474 | -0.022 | -6.422
-18.5 | -0.921 | 0.13688 | -0.023 | -6.729
-18 | -0.893 | 0.1306 | -0.023 | -6.839
-17.5 | -0.863 | 0.12817 | -0.023 | -6.735
-17 | -0.834 | 0.12373 | -0.023 | -6.74
-16.5 | -0.805 | 0.12123 | -0.023 | -6.637
-16 | -0.776 | 0.11592 | -0.023 | -6.694
-15.5 | -0.751 | 0.11773 | -0.025 | -6.38
-15 | -0.724 | 0.10955 | -0.025 | -6.61
-14.5 | -0.696 | 0.10389 | -0.026 | -6.7
-14 | -0.667 | 0.09957 | -0.026 | -6.698
-13.5 | -0.638 | 0.0967 | -0.025 | -6.594
-13 | -0.608 | 0.09432 | -0.024 | -6.443
-12.5 | -0.58 | 0.08975 | -0.025 | -6.46
-12 | -0.552 | 0.08568 | -0.025 | -6.442
-11.5 | -0.524 | 0.08189 | -0.025 | -6.399
-11 | -0.496 | 0.08199 | -0.026 | -6.053
-10.5 | -0.468 | 0.07404 | -0.027 | -6.327
-10 | -0.443 | 0.06341 | -0.03 | -6.993
-9.5 | -0.419 | 0.05556 | -0.034 | -7.55
-9 | -0.455 | 0.01596 | -0.051 | -28.5
-8.5 | -0.357 | 0.05544 | -0.029 | -6.433
-8 | -0.33 | 0.05093 | -0.032 | -6.479
-7.5 | -0.368 | 0.01154 | -0.057 | -31.93
-7 | -0.334 | 0.01081 | -0.058 | -30.915
-6.5 | -0.456 | 0.01025 | -0.059 | -44.474
-6 | -0.454 | 0.01014 | -0.06 | -44.815
-5.5 | -0.418 | 0.00979 | -0.061 | -42.67
-5 | -0.367 | 0.00947 | -0.062 | -38.762
-4.5 | -0.309 | 0.00915 | -0.063 | -33.72
-4 | -0.246 | 0.00906 | -0.064 | -27.123
-3.5 | -0.18 | 0.0089 | -0.065 | -20.206
-3 | -0.112 | 0.00876 | -0.066 | -12.82
-2.5 | -0.044 | 0.00835 | -0.067 | -5.236
-2 | 0.025 | 0.00822 | -0.068 | 3.095
-1.5 | 0.095 | 0.00792 | -0.069 | 11.984
-1 | 0.165 | 0.00792 | -0.07 | 20.761
-0.5 | 0.234 | 0.00917 | -0.071 | 25.536
0 | 0.306 | 0.00921 | -0.072 | 33.215
0.5 | 0.376 | 0.00922 | -0.073 | 40.73
1 | 0.445 | 0.00847 | -0.074 | 52.529
1.5 | 0.514 | 0.00881 | -0.075 | 58.373
2 | 0.583 | 0.00901 | -0.075 | 64.71
2.5 | 0.652 | 0.00944 | -0.076 | 69.021
3 | 0.719 | 0.00966 | -0.077 | 74.435
3.5 | 0.786 | 0.00988 | -0.078 | 79.57
4 | 0.852 | 0.01023 | -0.079 | 83.217
4.5 | 0.916 | 0.01052 | -0.08 | 87.042
5 | 0.977 | 0.01088 | -0.081 | 89.854
5.5 | 1.031 | 0.01124 | -0.082 | 91.712
6 | 1.076 | 0.0117 | -0.083 | 92.002
6.5 | 1.108 | 0.01214 | -0.084 | 91.237
7 | 1.116 | 0.01402 | -0.085 | 79.595
7.5 | 1.073 | 0.01515 | -0.086 | 70.874
8 | 0.708 | 0.01672 | -0.087 | 42.317
8.5 | 0.618 | 0.04942 | -0.061 | 12.497
9 | 0.627 | 0.06466 | -0.046 | 9.694
9.5 | 0.654 | 0.06947 | -0.046 | 9.416
10 | 0.682 | 0.07499 | -0.047 | 9.088
10.5 | 0.709 | 0.07686 | -0.047 | 9.22
11 | 0.736 | 0.07825 | -0.048 | 9.407
11.5 | 0.764 | 0.08324 | -0.049 | 9.173
12 | 0.795 | 0.08548 | -0.053 | 9.296
12.5 | 0.825 | 0.08748 | -0.056 | 9.43
13 | 0.855 | 0.09124 | -0.059 | 9.371
13.5 | 0.882 | 0.09768 | -0.059 | 9.031
14 | 0.909 | 0.10463 | -0.06 | 8.688
14.5 | 0.931 | 0.12114 | -0.057 | 7.687
15 | 0.96 | 0.10831 | -0.059 | 8.864
15.5 | 0.988 | 0.11406 | -0.06 | 8.662
16 | 1.018 | 0.11763 | -0.062 | 8.655
16.5 | 1.045 | 0.12487 | -0.063 | 8.371
17 | 1.067 | 0.13241 | -0.061 | 8.056
17.5 | 1.093 | 0.1366 | -0.061 | 8.003
18 | 1.121 | 0.14189 | -0.063 | 7.903
18.5 | 1.15 | 0.14802 | -0.065 | 7.772
19 | 1.179 | 0.15006 | -0.066 | 7.858
19.5 | 1.208 | 0.15384 | -0.068 | 7.851
20 | 1.236 | 0.15982 | -0.069 | 7.731

## 112. Re 10M Mach 0.50 (2)
BIGFOIL.COM POLAR EXPORT
c5d
LOCKHEED C-5A BL758.6 |  |  |  | Cl Max: | 1.3799 | at alpha= | 9 | deg
XFOIL ncrit=9 |  |  |  | L/D Max: | 130.61 | at alpha= | 7.5 | deg
Re: | 10000000 |  |  | Cd Min: | 0.01301 | at alpha= | 9 | deg
Mach: | 0.5 |  |  | Cl=0 at alpha= | -99 | deg
|  |  |  | @ Cl=0.1, Cd= | 0.00617
|  |  |  | @ Cl=0.4, Cd= | 0.0060748
|  |  |  | @ Cl=0.6, Cd= | 0.0065402
alpha (deg) | Cl | Cd | Cm | Cl/Cd
0 | 0.2509 | 0.00617 | -0.0656 | 40.6645
1 | 0.3696 | 0.00606 | -0.0633 | 60.9901
1.5 | 0.4311 | 0.00609 | -0.0624 | 70.7882
2 | 0.4953 | 0.0062 | -0.0617 | 79.8871
2.5 | 0.5586 | 0.00644 | -0.0608 | 86.7391
3 | 0.6247 | 0.0066 | -0.0601 | 94.6515
3.5 | 0.6906 | 0.0068 | -0.0592 | 101.5588
4 | 0.7564 | 0.00703 | -0.0581 | 107.596
4.5 | 0.8229 | 0.00725 | -0.0568 | 113.5034
5 | 0.8897 | 0.0075 | -0.0552 | 118.6267
5.5 | 0.9566 | 0.0078 | -0.0533 | 122.641
6 | 1.0225 | 0.00819 | -0.0508 | 124.8474
6.5 | 1.0903 | 0.0085 | -0.0481 | 128.2706
7 | 1.157 | 0.00888 | -0.0447 | 130.2928
7.5 | 1.2212 | 0.00935 | -0.0403 | 130.6096
8 | 1.2823 | 0.01001 | -0.0347 | 128.1019
9 | 1.3799 | 0.01301 | -0.0173 | 106.0646

## 113. Re 12M Mach 0.00 (1)
BIGFOIL.COM POLAR EXPORT
c5d
LOCKHEED C-5A BL758.6 |  |  |  | Cl Max: | 1.366 | at alpha= | 12.5 | deg
JavaFoil+Calcfoil stall+Eppler ext transition |  |  |  | L/D Max: | 101.947 | at alpha= | 7.5 | deg
Re: | 12000000 |  |  | Cd Min: | 0.00768 | at alpha= | -2 | deg
Mach: | 0 |  |  | Cl=0 at alpha= | -2.1833 | deg
|  |  |  | @ Cl=0.1, Cd= | 0.0078277
|  |  |  | @ Cl=0.4, Cd= | 0.0082003
|  |  |  | @ Cl=0.6, Cd= | 0.0087988
alpha (deg) | Cl | Cd | Cm | Cl/Cd
-17.5 | -0.702 | 0.10998 | -0.022 | -6.38
-17 | -0.719 | 0.09805 | -0.023 | -7.338
-16.5 | -0.734 | 0.08911 | -0.024 | -8.241
-16 | -0.742 | 0.08719 | -0.025 | -8.506
-15.5 | -0.755 | 0.07765 | -0.026 | -9.728
-15 | -0.77 | 0.0673 | -0.028 | -11.436
-14.5 | -0.846 | 0.02604 | -0.035 | -32.504
-14 | -0.841 | 0.02748 | -0.035 | -30.584
-13.5 | -0.87 | 0.0178 | -0.038 | -48.888
-13 | -0.879 | 0.01508 | -0.039 | -58.275
-12.5 | -0.883 | 0.01347 | -0.041 | -65.581
-12 | -0.871 | 0.01282 | -0.041 | -67.95
-11.5 | -0.855 | 0.01226 | -0.042 | -69.718
-11 | -0.835 | 0.01176 | -0.043 | -70.977
-10.5 | -0.811 | 0.01124 | -0.044 | -72.124
-10 | -0.783 | 0.01085 | -0.045 | -72.183
-9.5 | -0.751 | 0.0103 | -0.046 | -72.934
-9 | -0.716 | 0.01 | -0.047 | -71.613
-8.5 | -0.678 | 0.00981 | -0.047 | -69.037
-8 | -0.636 | 0.00956 | -0.048 | -66.513
-7.5 | -0.591 | 0.00917 | -0.049 | -64.408
-7 | -0.543 | 0.00928 | -0.05 | -58.52
-6.5 | -0.493 | 0.00914 | -0.051 | -53.924
-6 | -0.441 | 0.00888 | -0.052 | -49.607
-5.5 | -0.387 | 0.00868 | -0.053 | -44.526
-5 | -0.331 | 0.00864 | -0.053 | -38.282
-4.5 | -0.274 | 0.00855 | -0.054 | -32.028
-4 | -0.216 | 0.00848 | -0.055 | -25.486
-3.5 | -0.157 | 0.00826 | -0.056 | -19.029
-3 | -0.098 | 0.00803 | -0.057 | -12.189
-2.5 | -0.038 | 0.00792 | -0.058 | -4.798
-2 | 0.022 | 0.00768 | -0.059 | 2.879
-1.5 | 0.082 | 0.00781 | -0.059 | 10.542
-1 | 0.143 | 0.00787 | -0.06 | 18.133
-0.5 | 0.203 | 0.00867 | -0.061 | 23.411
0 | 0.265 | 0.00867 | -0.062 | 30.543
0.5 | 0.325 | 0.0087 | -0.063 | 37.381
1 | 0.386 | 0.00817 | -0.064 | 47.197
1.5 | 0.446 | 0.0083 | -0.065 | 53.735
2 | 0.506 | 0.00834 | -0.065 | 60.692
2.5 | 0.566 | 0.00877 | -0.066 | 64.514
3 | 0.625 | 0.00882 | -0.067 | 70.884
3.5 | 0.684 | 0.00902 | -0.068 | 75.815
4 | 0.743 | 0.00922 | -0.069 | 80.505
4.5 | 0.801 | 0.00943 | -0.07 | 84.948
5 | 0.858 | 0.00957 | -0.07 | 89.647
5.5 | 0.913 | 0.00979 | -0.071 | 93.217
6 | 0.966 | 0.01016 | -0.072 | 95.08
6.5 | 1.017 | 0.01041 | -0.073 | 97.616
7 | 1.065 | 0.0108 | -0.074 | 98.606
7.5 | 1.111 | 0.0109 | -0.074 | 101.947
8 | 1.154 | 0.01153 | -0.075 | 100.091
8.5 | 1.194 | 0.0121 | -0.076 | 98.658
9 | 1.23 | 0.01255 | -0.077 | 98.014
9.5 | 1.262 | 0.01302 | -0.077 | 96.914
10 | 1.29 | 0.01351 | -0.078 | 95.511
10.5 | 1.314 | 0.01404 | -0.079 | 93.641
11 | 1.334 | 0.01475 | -0.08 | 90.425
11.5 | 1.349 | 0.0152 | -0.08 | 88.763
12 | 1.36 | 0.01597 | -0.081 | 85.175
12.5 | 1.366 | 0.01663 | -0.082 | 82.134
13 | 1.366 | 0.01739 | -0.083 | 78.586
13.5 | 1.355 | 0.01818 | -0.083 | 74.551
14 | 1.339 | 0.01937 | -0.084 | 69.135
14.5 | 1.287 | 0.02131 | -0.083 | 60.416
15 | 1.246 | 0.02446 | -0.082 | 50.957
15.5 | 1.174 | 0.03541 | -0.078 | 33.155
16 | 1.103 | 0.05218 | -0.074 | 21.144
16.5 | 1.027 | 0.07978 | -0.067 | 12.874
17 | 0.983 | 0.09323 | -0.065 | 10.545
17.5 | 0.941 | 0.10677 | -0.062 | 8.811

## 114. Re 12M Mach 0.00 (2)
BIGFOIL.COM POLAR EXPORT
c5d
LOCKHEED C-5A BL758.6 |  |  |  | Cl Max: | 1.9439 | at alpha= | 20 | deg
XFOIL ncrit=9 |  |  |  | L/D Max: | 140.419 | at alpha= | 8.5 | deg
Re: | 12000000 |  |  | Cd Min: | 0.0328 | at alpha= | 20 | deg
Mach: | 0 |  |  | Cl=0 at alpha= | -2.0954 | deg
|  |  |  | @ Cl=0.1, Cd= | 0.0054929
|  |  |  | @ Cl=0.4, Cd= | 0.0057732
|  |  |  | @ Cl=0.6, Cd= | 0.0061955
alpha (deg) | Cl | Cd | Cm | Cl/Cd
-20 | -1.6434 | 0.0325 | -0.0802 | -50.5662
-19.5 | -1.6344 | 0.02891 | -0.08 | -56.5341
-19 | -1.6212 | 0.02603 | -0.0789 | -62.282
-18.5 | -1.5984 | 0.02416 | -0.0774 | -66.1589
-18 | -1.5781 | 0.02236 | -0.0751 | -70.5769
-17.5 | -1.5768 | 0.02032 | -0.0689 | -77.5984
-16 | -1.4599 | 0.01581 | -0.0665 | -92.3403
-15.5 | -1.4213 | 0.01476 | -0.0646 | -96.294
-15 | -1.3783 | 0.01382 | -0.0634 | -99.7323
-14.5 | -1.3333 | 0.01302 | -0.0623 | -102.404
-14 | -1.287 | 0.0123 | -0.0613 | -104.6341
-13.5 | -1.2383 | 0.0116 | -0.0607 | -106.75
-13 | -1.1887 | 0.01098 | -0.0602 | -108.2605
-12.5 | -1.1386 | 0.0104 | -0.0597 | -109.4808
-12 | -1.087 | 0.00986 | -0.0595 | -110.2434
-11.5 | -1.0347 | 0.00935 | -0.0593 | -110.6631
-11 | -0.9822 | 0.00888 | -0.0591 | -110.6081
-10.5 | -0.9291 | 0.00845 | -0.059 | -109.9527
-10 | -0.8751 | 0.00804 | -0.059 | -108.8433
-9.5 | -0.8212 | 0.00768 | -0.059 | -106.9271
-9 | -0.7663 | 0.00735 | -0.0591 | -104.2585
-8.5 | -0.7114 | 0.00707 | -0.0592 | -100.6223
-8 | -0.6559 | 0.00681 | -0.0594 | -96.3142
-7.5 | -0.6004 | 0.00657 | -0.0596 | -91.3851
-7 | -0.5448 | 0.00629 | -0.0597 | -86.6137
-6.5 | -0.4889 | 0.00603 | -0.0599 | -81.0779
-6 | -0.4331 | 0.00581 | -0.0601 | -74.5439
-5.5 | -0.3765 | 0.00561 | -0.0603 | -67.1123
-5 | -0.3201 | 0.00539 | -0.0606 | -59.3878
-4.5 | -0.2637 | 0.00521 | -0.0608 | -50.6142
-4 | -0.2073 | 0.00507 | -0.061 | -40.8876
-3.5 | -0.1514 | 0.005 | -0.0611 | -30.28
-3 | -0.0975 | 0.00508 | -0.0608 | -19.1929
-2.5 | -0.0437 | 0.00517 | -0.0605 | -8.4526
-2 | 0.0103 | 0.00525 | -0.0602 | 1.9619
-1.5 | 0.0638 | 0.00522 | -0.0599 | 12.2222
-1 | 0.1142 | 0.0056 | -0.059 | 20.3929
-0.5 | 0.1683 | 0.00578 | -0.0587 | 29.1176
0 | 0.2222 | 0.00587 | -0.0585 | 37.8535
0.5 | 0.2745 | 0.00596 | -0.058 | 46.057
1 | 0.3287 | 0.00576 | -0.0579 | 57.066
1.5 | 0.382 | 0.00576 | -0.0576 | 66.3194
2 | 0.4366 | 0.0058 | -0.0575 | 75.2759
2.5 | 0.4913 | 0.00593 | -0.0574 | 82.8499
3 | 0.5462 | 0.00608 | -0.0573 | 89.8355
3.5 | 0.6021 | 0.0062 | -0.0574 | 97.1129
4 | 0.6576 | 0.00633 | -0.0574 | 103.8863
4.5 | 0.7126 | 0.00648 | -0.0574 | 109.9691
5 | 0.7678 | 0.0066 | -0.0573 | 116.3333
5.5 | 0.823 | 0.00676 | -0.0573 | 121.7456
6 | 0.8778 | 0.00694 | -0.0573 | 126.4841
6.5 | 0.9317 | 0.00718 | -0.057 | 129.7632
7 | 0.9857 | 0.00737 | -0.0568 | 133.7449
7.5 | 1.039 | 0.00757 | -0.0564 | 137.2523
8 | 1.0904 | 0.00784 | -0.0557 | 139.0816
8.5 | 1.1388 | 0.00811 | -0.0543 | 140.4192
9 | 1.1933 | 0.00855 | -0.0544 | 139.5673
9.5 | 1.2442 | 0.00903 | -0.0537 | 137.7852
10 | 1.2938 | 0.00951 | -0.0528 | 136.0463
10.5 | 1.343 | 0.01 | -0.0518 | 134.3
11 | 1.3913 | 0.01052 | -0.0508 | 132.2529
11.5 | 1.4389 | 0.01106 | -0.0495 | 130.0995
12 | 1.4859 | 0.01159 | -0.0483 | 128.2053
12.5 | 1.5307 | 0.01224 | -0.0467 | 125.0572
13 | 1.5748 | 0.01288 | -0.0449 | 122.2671
13.5 | 1.6179 | 0.01348 | -0.043 | 120.0223
14 | 1.6564 | 0.01415 | -0.0403 | 117.0601
14.5 | 1.6909 | 0.01494 | -0.0369 | 113.1794
15 | 1.7237 | 0.01583 | -0.0334 | 108.8882
15.5 | 1.7548 | 0.01681 | -0.0298 | 104.3902
16 | 1.786 | 0.01777 | -0.0264 | 100.5065
16.5 | 1.8157 | 0.01883 | -0.023 | 96.4259
17 | 1.8432 | 0.02003 | -0.0195 | 92.022
17.5 | 1.8681 | 0.0214 | -0.0159 | 87.2944
18 | 1.8907 | 0.02298 | -0.0123 | 82.2759
18.5 | 1.9096 | 0.02486 | -0.0086 | 76.8142
19 | 1.9245 | 0.0271 | -0.0049 | 71.0148
19.5 | 1.9363 | 0.02972 | -0.0015 | 65.1514
20 | 1.9439 | 0.0328 | 0.0017 | 59.2652

## 115. Re 12M Mach 0.10 (1)
BIGFOIL.COM POLAR EXPORT
c5d
LOCKHEED C-5A BL758.6 |  |  |  | Cl Max: | 1.353 | at alpha= | 12.5 | deg
JavaFoil+Calcfoil stall+Eppler ext transition |  |  |  | L/D Max: | 101.43 | at alpha= | 7.5 | deg
Re: | 12000000 |  |  | Cd Min: | 0.00775 | at alpha= | -2 | deg
Mach: | 0.1 |  |  | Cl=0 at alpha= | -2.1833 | deg
|  |  |  | @ Cl=0.1, Cd= | 0.0078343
|  |  |  | @ Cl=0.4, Cd= | 0.008156
|  |  |  | @ Cl=0.6, Cd= | 0.008826
alpha (deg) | Cl | Cd | Cm | Cl/Cd
-17.5 | -0.657 | 0.11202 | -0.021 | -5.869
-17 | -0.673 | 0.10562 | -0.022 | -6.374
-16.5 | -0.692 | 0.09521 | -0.024 | -7.267
-16 | -0.709 | 0.08614 | -0.025 | -8.23
-15.5 | -0.726 | 0.07644 | -0.027 | -9.499
-15 | -0.745 | 0.06499 | -0.029 | -11.464
-14.5 | -0.766 | 0.0523 | -0.031 | -14.651
-14 | -0.809 | 0.03072 | -0.035 | -26.333
-13.5 | -0.837 | 0.0208 | -0.037 | -40.252
-13 | -0.853 | 0.01633 | -0.039 | -52.257
-12.5 | -0.868 | 0.01371 | -0.041 | -63.337
-12 | -0.859 | 0.0129 | -0.042 | -66.588
-11.5 | -0.845 | 0.01243 | -0.042 | -68.024
-11 | -0.828 | 0.01182 | -0.043 | -70.02
-10.5 | -0.806 | 0.01139 | -0.044 | -70.744
-10 | -0.78 | 0.01094 | -0.045 | -71.229
-9.5 | -0.749 | 0.01038 | -0.046 | -72.21
-9 | -0.715 | 0.00999 | -0.047 | -71.59
-8.5 | -0.677 | 0.0099 | -0.048 | -68.437
-8 | -0.636 | 0.00964 | -0.049 | -65.976
-7.5 | -0.592 | 0.00938 | -0.049 | -63.11
-7 | -0.544 | 0.00935 | -0.05 | -58.249
-6.5 | -0.494 | 0.00909 | -0.051 | -54.372
-6 | -0.442 | 0.00894 | -0.052 | -49.485
-5.5 | -0.388 | 0.00879 | -0.053 | -44.172
-5 | -0.332 | 0.00863 | -0.054 | -38.503
-4.5 | -0.275 | 0.00855 | -0.055 | -32.197
-4 | -0.217 | 0.00843 | -0.055 | -25.742
-3.5 | -0.158 | 0.00831 | -0.056 | -19.02
-3 | -0.098 | 0.00806 | -0.057 | -12.198
-2.5 | -0.038 | 0.008 | -0.058 | -4.773
-2 | 0.022 | 0.00775 | -0.059 | 2.864
-1.5 | 0.083 | 0.00784 | -0.06 | 10.561
-1 | 0.143 | 0.00782 | -0.061 | 18.338
-0.5 | 0.204 | 0.00869 | -0.062 | 23.48
0 | 0.266 | 0.00862 | -0.062 | 30.884
0.5 | 0.327 | 0.00872 | -0.063 | 37.492
1 | 0.388 | 0.00813 | -0.064 | 47.691
1.5 | 0.448 | 0.00826 | -0.065 | 54.25
2 | 0.508 | 0.00842 | -0.066 | 60.362
2.5 | 0.568 | 0.00873 | -0.067 | 65.124
3 | 0.628 | 0.00891 | -0.067 | 70.467
3.5 | 0.687 | 0.00911 | -0.068 | 75.449
4 | 0.746 | 0.00924 | -0.069 | 80.783
4.5 | 0.805 | 0.0094 | -0.07 | 85.591
5 | 0.862 | 0.00963 | -0.071 | 89.487
5.5 | 0.917 | 0.00987 | -0.072 | 92.9
6 | 0.97 | 0.01019 | -0.072 | 95.186
6.5 | 1.021 | 0.01044 | -0.073 | 97.793
7 | 1.069 | 0.01062 | -0.074 | 100.719
7.5 | 1.115 | 0.01099 | -0.075 | 101.43
8 | 1.157 | 0.01161 | -0.076 | 99.702
8.5 | 1.196 | 0.01217 | -0.076 | 98.319
9 | 1.232 | 0.01279 | -0.077 | 96.308
9.5 | 1.263 | 0.01312 | -0.078 | 96.266
10 | 1.289 | 0.01365 | -0.079 | 94.435
10.5 | 1.312 | 0.0142 | -0.079 | 92.385
11 | 1.329 | 0.01491 | -0.08 | 89.111
11.5 | 1.342 | 0.01557 | -0.081 | 86.198
12 | 1.35 | 0.01623 | -0.082 | 83.168
12.5 | 1.353 | 0.01692 | -0.082 | 79.976
13 | 1.349 | 0.0177 | -0.083 | 76.237
13.5 | 1.333 | 0.01853 | -0.084 | 71.947
14 | 1.289 | 0.02029 | -0.083 | 63.549
14.5 | 1.248 | 0.02268 | -0.082 | 55.033
15 | 1.194 | 0.02792 | -0.081 | 42.754
15.5 | 1.094 | 0.04998 | -0.074 | 21.898
16 | 1.02 | 0.07351 | -0.068 | 13.877
16.5 | 0.965 | 0.09174 | -0.064 | 10.522
17 | 0.921 | 0.10435 | -0.061 | 8.822
17.5 | 0.879 | 0.11625 | -0.059 | 7.562

## 116. Re 12M Mach 0.10 (2)
BIGFOIL.COM POLAR EXPORT
c5d
LOCKHEED C-5A BL758.6 |  |  |  | Cl Max: | 1.9304 | at alpha= | 20 | deg
XFOIL ncrit=9 |  |  |  | L/D Max: | 139.866 | at alpha= | 8.5 | deg
Re: | 12000000 |  |  | Cd Min: | 0.04189 | at alpha= | -20 | deg
Mach: | 0.1 |  |  | Cl=0 at alpha= | -2.095 | deg
|  |  |  | @ Cl=0.1, Cd= | 0.0054925
|  |  |  | @ Cl=0.4, Cd= | 0.0057788
|  |  |  | @ Cl=0.6, Cd= | 0.0061989
alpha (deg) | Cl | Cd | Cm | Cl/Cd
-20 | -1.584 | 0.04189 | -0.0812 | -37.8133
-19.5 | -1.5867 | 0.0361 | -0.0831 | -43.9529
-19 | -1.5836 | 0.03147 | -0.0837 | -50.3209
-18.5 | -1.5723 | 0.02807 | -0.0831 | -56.0135
-18 | -1.5581 | 0.0253 | -0.0815 | -61.585
-17.5 | -1.5437 | 0.02296 | -0.0787 | -67.2343
-17 | -1.5401 | 0.02069 | -0.0731 | -74.4369
-16.5 | -1.5095 | 0.01866 | -0.0712 | -80.895
-16 | -1.4686 | 0.01695 | -0.0705 | -86.6431
-15.5 | -1.4306 | 0.0156 | -0.0685 | -91.7051
-15 | -1.3887 | 0.01451 | -0.0668 | -95.7064
-14.5 | -1.3441 | 0.01358 | -0.0653 | -98.9764
-14 | -1.2981 | 0.01276 | -0.064 | -101.732
-13.5 | -1.2492 | 0.01199 | -0.0631 | -104.1868
-13 | -1.1992 | 0.01129 | -0.0624 | -106.2179
-12.5 | -1.1487 | 0.01066 | -0.0616 | -107.758
-12 | -1.0966 | 0.01008 | -0.0612 | -108.7897
-11.5 | -1.0437 | 0.00953 | -0.0609 | -109.5173
-11 | -0.9906 | 0.00903 | -0.0605 | -109.701
-10.5 | -0.9368 | 0.00858 | -0.0603 | -109.1841
-10 | -0.8822 | 0.00815 | -0.0602 | -108.2454
-9.5 | -0.8278 | 0.00777 | -0.06 | -106.538
-9 | -0.7723 | 0.00742 | -0.0601 | -104.0836
-8.5 | -0.7169 | 0.00712 | -0.06 | -100.6882
-8 | -0.6608 | 0.00685 | -0.0602 | -96.4672
-7.5 | -0.6048 | 0.0066 | -0.0602 | -91.6364
-7 | -0.5487 | 0.00632 | -0.0603 | -86.8196
-6.5 | -0.4923 | 0.00606 | -0.0605 | -81.2376
-6 | -0.436 | 0.00583 | -0.0606 | -74.7856
-5.5 | -0.3791 | 0.00562 | -0.0608 | -67.4555
-5 | -0.3222 | 0.00541 | -0.0611 | -59.5564
-4.5 | -0.2654 | 0.00522 | -0.0613 | -50.8429
-4 | -0.2086 | 0.00508 | -0.0614 | -41.063
-3.5 | -0.1523 | 0.005 | -0.0615 | -30.46
-3 | -0.098 | 0.00508 | -0.0612 | -19.2913
-2.5 | -0.0439 | 0.00517 | -0.0608 | -8.4913
-2 | 0.0103 | 0.00525 | -0.0605 | 1.9619
-1.5 | 0.0641 | 0.00523 | -0.0602 | 12.2562
-1 | 0.1147 | 0.0056 | -0.0593 | 20.4821
-0.5 | 0.169 | 0.00579 | -0.059 | 29.1883
0 | 0.2232 | 0.00588 | -0.0587 | 37.9592
0.5 | 0.2757 | 0.00597 | -0.0582 | 46.1809
1 | 0.3302 | 0.00577 | -0.0581 | 57.227
1.5 | 0.3838 | 0.00577 | -0.0578 | 66.5165
2 | 0.4388 | 0.0058 | -0.0577 | 75.6552
2.5 | 0.4936 | 0.00595 | -0.0576 | 82.958
3 | 0.5489 | 0.00609 | -0.0575 | 90.1314
3.5 | 0.6052 | 0.00621 | -0.0575 | 97.4557
4 | 0.6611 | 0.00635 | -0.0575 | 104.1102
4.5 | 0.7165 | 0.0065 | -0.0574 | 110.2308
5 | 0.772 | 0.00662 | -0.0574 | 116.6163
5.5 | 0.8277 | 0.00678 | -0.0574 | 122.0796
6 | 0.8828 | 0.00697 | -0.0572 | 126.6571
6.5 | 0.9371 | 0.00721 | -0.0569 | 129.9723
7 | 0.9916 | 0.0074 | -0.0566 | 134
7.5 | 1.0452 | 0.00761 | -0.0562 | 137.3456
8 | 1.0972 | 0.00788 | -0.0554 | 139.2386
8.5 | 1.1455 | 0.00819 | -0.0538 | 139.8657
9 | 1.2009 | 0.00864 | -0.0539 | 138.9931
9.5 | 1.2519 | 0.00913 | -0.053 | 137.1194
10 | 1.3018 | 0.00964 | -0.0519 | 135.0415
10.5 | 1.3517 | 0.01011 | -0.0509 | 133.6993
11 | 1.4001 | 0.01068 | -0.0496 | 131.0955
11.5 | 1.4485 | 0.01121 | -0.0483 | 129.215
12 | 1.4953 | 0.0118 | -0.0467 | 126.7203
12.5 | 1.5402 | 0.01249 | -0.0448 | 123.3147
13 | 1.5852 | 0.0131 | -0.043 | 121.0076
13.5 | 1.6272 | 0.01377 | -0.0406 | 118.1699
14 | 1.6635 | 0.01452 | -0.0371 | 114.5661
14.5 | 1.6976 | 0.01541 | -0.0334 | 110.1622
15 | 1.7303 | 0.01638 | -0.0297 | 105.6349
15.5 | 1.763 | 0.01734 | -0.0261 | 101.6724
16 | 1.7942 | 0.01838 | -0.0225 | 97.617
16.5 | 1.8229 | 0.01958 | -0.0188 | 93.1001
17 | 1.8489 | 0.02095 | -0.0149 | 88.253
17.5 | 1.8718 | 0.02258 | -0.011 | 82.8964
18 | 1.8919 | 0.02445 | -0.007 | 77.3783
18.5 | 1.9072 | 0.02673 | -0.0031 | 71.3505
19 | 1.9188 | 0.02945 | 0.0007 | 65.1545
19.5 | 1.9266 | 0.03261 | 0.0042 | 59.08
20 | 1.9304 | 0.03641 | 0.007 | 53.0184

## 117. Re 12M Mach 0.25 (1)
BIGFOIL.COM POLAR EXPORT
c5d
LOCKHEED C-5A BL758.6 |  |  |  | Cl Max: | 1.28 | at alpha= | 11 | deg
JavaFoil+Calcfoil stall+Eppler ext transition |  |  |  | L/D Max: | 99.574 | at alpha= | 7 | deg
Re: | 12000000 |  |  | Cd Min: | 0.00787 | at alpha= | -1.5 | deg
Mach: | 0.25 |  |  | Cl=0 at alpha= | -2.1855 | deg
|  |  |  | @ Cl=0.1, Cd= | 0.0078797
|  |  |  | @ Cl=0.4, Cd= | 0.0082519
|  |  |  | @ Cl=0.6, Cd= | 0.0089162
alpha (deg) | Cl | Cd | Cm | Cl/Cd
-16 | -0.384 | 0.10437 | -0.023 | -3.676
-15.5 | -0.429 | 0.09838 | -0.023 | -4.363
-15 | -0.471 | 0.09187 | -0.024 | -5.131
-14.5 | -0.512 | 0.08194 | -0.026 | -6.253
-14 | -0.532 | 0.09453 | -0.021 | -5.627
-13.5 | -0.579 | 0.06926 | -0.029 | -8.365
-13 | -0.62 | 0.05272 | -0.033 | -11.761
-12.5 | -0.692 | 0.02374 | -0.039 | -29.163
-12 | -0.733 | 0.01611 | -0.042 | -45.471
-11.5 | -0.761 | 0.0133 | -0.044 | -57.206
-11 | -0.762 | 0.01277 | -0.045 | -59.714
-10.5 | -0.758 | 0.01199 | -0.045 | -63.168
-10 | -0.746 | 0.01146 | -0.046 | -65.061
-9.5 | -0.727 | 0.0109 | -0.047 | -66.734
-9 | -0.702 | 0.0104 | -0.048 | -67.556
-8.5 | -0.672 | 0.01022 | -0.049 | -65.764
-8 | -0.636 | 0.00996 | -0.05 | -63.858
-7.5 | -0.595 | 0.00958 | -0.051 | -62.138
-7 | -0.551 | 0.00953 | -0.052 | -57.768
-6.5 | -0.502 | 0.00937 | -0.053 | -53.619
-6 | -0.451 | 0.0091 | -0.053 | -49.506
-5.5 | -0.396 | 0.00888 | -0.054 | -44.65
-5 | -0.34 | 0.00872 | -0.055 | -38.996
-4.5 | -0.282 | 0.00863 | -0.056 | -32.663
-4 | -0.223 | 0.00851 | -0.057 | -26.169
-3.5 | -0.162 | 0.00837 | -0.058 | -19.377
-3 | -0.101 | 0.0083 | -0.059 | -12.163
-2.5 | -0.039 | 0.00806 | -0.06 | -4.871
-2 | 0.023 | 0.00794 | -0.061 | 2.871
-1.5 | 0.085 | 0.00787 | -0.061 | 10.801
-1 | 0.147 | 0.00791 | -0.062 | 18.631
-0.5 | 0.21 | 0.00873 | -0.063 | 24.017
0 | 0.274 | 0.00874 | -0.064 | 31.311
0.5 | 0.336 | 0.00869 | -0.065 | 38.662
1 | 0.398 | 0.00825 | -0.066 | 48.262
1.5 | 0.46 | 0.00831 | -0.067 | 55.401
2 | 0.522 | 0.00848 | -0.068 | 61.592
2.5 | 0.584 | 0.00889 | -0.068 | 65.702
3 | 0.645 | 0.00899 | -0.069 | 71.725
3.5 | 0.706 | 0.00921 | -0.07 | 76.602
4 | 0.766 | 0.00943 | -0.071 | 81.257
4.5 | 0.826 | 0.00953 | -0.072 | 86.684
5 | 0.884 | 0.00977 | -0.073 | 90.49
5.5 | 0.94 | 0.01033 | -0.074 | 90.997
6 | 0.993 | 0.01056 | -0.074 | 93.991
6.5 | 1.043 | 0.01073 | -0.075 | 97.265
7 | 1.09 | 0.01095 | -0.076 | 99.574
7.5 | 1.134 | 0.01142 | -0.077 | 99.288
8 | 1.172 | 0.01205 | -0.078 | 97.314
8.5 | 1.206 | 0.01289 | -0.078 | 93.591
9 | 1.234 | 0.01342 | -0.079 | 91.989
9.5 | 1.256 | 0.01389 | -0.08 | 90.433
10 | 1.271 | 0.01451 | -0.081 | 87.628
10.5 | 1.279 | 0.01523 | -0.082 | 84.01
11 | 1.28 | 0.01616 | -0.082 | 79.165
11.5 | 1.272 | 0.01705 | -0.083 | 74.607
12 | 1.256 | 0.01775 | -0.084 | 70.791
12.5 | 1.21 | 0.01986 | -0.083 | 60.954
13 | 1.15 | 0.02389 | -0.082 | 48.153
13.5 | 1.024 | 0.04353 | -0.074 | 23.512
14 | 0.9 | 0.0792 | -0.061 | 11.364
14.5 | 0.835 | 0.08684 | -0.06 | 9.61
15 | 0.76 | 0.09941 | -0.056 | 7.643
15.5 | 0.686 | 0.10889 | -0.054 | 6.297
16 | 0.608 | 0.12165 | -0.052 | 4.998

## 118. Re 12M Mach 0.25 (2)
BIGFOIL.COM POLAR EXPORT
c5d
LOCKHEED C-5A BL758.6 |  |  |  | Cl Max: | 1.851 | at alpha= | 17.5 | deg
XFOIL ncrit=9 |  |  |  | L/D Max: | 138.813 | at alpha= | 8 | deg
Re: | 12000000 |  |  | Cd Min: | 0.22163 | at alpha= | -20 | deg
Mach: | 0.25 |  |  | Cl=0 at alpha= | -2.0948 | deg
|  |  |  | @ Cl=0.1, Cd= | 0.0054991
|  |  |  | @ Cl=0.4, Cd= | 0.00584
|  |  |  | @ Cl=0.6, Cd= | 0.0062303
alpha (deg) | Cl | Cd | Cm | Cl/Cd
-20 | -0.7169 | 0.22163 | 0.0181 | -3.2347
-19.5 | -0.6996 | 0.21576 | 0.0141 | -3.2425
-19 | -0.6822 | 0.20995 | 0.0102 | -3.2493
-18.5 | -0.8026 | 0.16393 | -0.0121 | -4.896
-18 | -0.9055 | 0.13416 | -0.0298 | -6.7494
-17.5 | -1.0766 | 0.09805 | -0.0529 | -10.9801
-17 | -1.2632 | 0.06056 | -0.0777 | -20.8587
-16.5 | -1.3249 | 0.04323 | -0.0915 | -30.6477
-16 | -1.3613 | 0.03338 | -0.0961 | -40.7819
-15.5 | -1.3831 | 0.02742 | -0.0943 | -50.4413
-14.5 | -1.3628 | 0.02002 | -0.0874 | -68.0719
-14 | -1.3327 | 0.01773 | -0.0832 | -75.1664
-13.5 | -1.2947 | 0.01585 | -0.0795 | -81.6845
-13 | -1.2486 | 0.01429 | -0.0768 | -87.3758
-12.5 | -1.1993 | 0.01299 | -0.0744 | -92.3249
-12 | -1.147 | 0.0119 | -0.0724 | -96.3866
-11.5 | -1.0923 | 0.01096 | -0.0708 | -99.6624
-11 | -1.0367 | 0.01016 | -0.0693 | -102.0374
-10.5 | -0.98 | 0.00948 | -0.0681 | -103.3755
-10 | -0.9223 | 0.00886 | -0.0671 | -104.0971
-9.5 | -0.8646 | 0.00834 | -0.0662 | -103.6691
-9 | -0.806 | 0.00786 | -0.0656 | -102.5445
-8.5 | -0.7475 | 0.00746 | -0.0649 | -100.2011
-8 | -0.6885 | 0.0071 | -0.0645 | -96.9718
-7.5 | -0.6296 | 0.0068 | -0.0642 | -92.5882
-7 | -0.5705 | 0.00652 | -0.0639 | -87.5
-6.5 | -0.5113 | 0.00622 | -0.0638 | -82.2026
-6 | -0.4524 | 0.00596 | -0.0636 | -75.906
-5.5 | -0.3932 | 0.00572 | -0.0636 | -68.7413
-5 | -0.3336 | 0.00551 | -0.0637 | -60.5445
-4.5 | -0.2747 | 0.0053 | -0.0637 | -51.8302
-4 | -0.2158 | 0.00512 | -0.0637 | -42.1484
-3.5 | -0.1574 | 0.00504 | -0.0637 | -31.2302
-3 | -0.1012 | 0.00509 | -0.0633 | -19.8821
-2.5 | -0.0453 | 0.00517 | -0.0628 | -8.7621
-2 | 0.0106 | 0.00525 | -0.0624 | 2.019
-1.5 | 0.0656 | 0.00526 | -0.0619 | 12.4715
-1 | 0.1174 | 0.00562 | -0.0608 | 20.8897
-0.5 | 0.173 | 0.00582 | -0.0605 | 29.7251
0.5 | 0.2827 | 0.00603 | -0.0595 | 46.8823
1 | 0.3387 | 0.00581 | -0.0593 | 58.296
1.5 | 0.3933 | 0.00584 | -0.0589 | 67.3459
2 | 0.4505 | 0.00584 | -0.0588 | 77.1404
2.5 | 0.5065 | 0.00605 | -0.0584 | 83.719
3 | 0.564 | 0.00615 | -0.0583 | 91.7073
3.5 | 0.6223 | 0.00628 | -0.0582 | 99.0924
4 | 0.6799 | 0.00644 | -0.0581 | 105.5745
4.5 | 0.7374 | 0.0066 | -0.0578 | 111.7273
5 | 0.7952 | 0.00673 | -0.0576 | 118.1575
5.5 | 0.8531 | 0.00691 | -0.0573 | 123.4588
6 | 0.9101 | 0.00714 | -0.0568 | 127.465
6.5 | 0.967 | 0.00738 | -0.0562 | 131.0298
7 | 1.024 | 0.00759 | -0.0556 | 134.9144
7.5 | 1.0795 | 0.00788 | -0.0546 | 136.9924
8 | 1.1341 | 0.00817 | -0.0534 | 138.8127
8.5 | 1.1833 | 0.00859 | -0.0509 | 137.7532
9 | 1.2418 | 0.00913 | -0.0504 | 136.0131
9.5 | 1.2945 | 0.00969 | -0.0487 | 133.5913
10 | 1.3471 | 0.01025 | -0.0468 | 131.4244
10.5 | 1.3988 | 0.01087 | -0.0448 | 128.6845
11 | 1.4496 | 0.01151 | -0.0425 | 125.9427
11.5 | 1.4985 | 0.01226 | -0.0398 | 122.2268
12 | 1.547 | 0.01296 | -0.0369 | 119.3673
12.5 | 1.5898 | 0.01377 | -0.033 | 115.4539
13 | 1.6288 | 0.01473 | -0.0284 | 110.5771
13.5 | 1.666 | 0.01581 | -0.0236 | 105.3763
14 | 1.7031 | 0.0169 | -0.019 | 100.7751
14.5 | 1.7373 | 0.01817 | -0.0141 | 95.6136
15 | 1.7682 | 0.01966 | -0.0089 | 89.939
15.5 | 1.795 | 0.02142 | -0.0036 | 83.8002
16 | 1.8179 | 0.02354 | 0.0017 | 77.226
16.5 | 1.8352 | 0.02611 | 0.0071 | 70.2872
17 | 1.8469 | 0.02922 | 0.0121 | 63.2067
17.5 | 1.851 | 0.03316 | 0.0167 | 55.8203
18 | 1.8477 | 0.03814 | 0.0203 | 48.4452
18.5 | 1.8345 | 0.04462 | 0.0224 | 41.1139
19 | 1.8117 | 0.05299 | 0.0222 | 34.1895
19.5 | 1.7753 | 0.06395 | 0.0193 | 27.7608
20 | 1.7245 | 0.07781 | 0.0131 | 22.163

## 119. Re 12M Mach 0.50 (1)
BIGFOIL.COM POLAR EXPORT
c5d
LOCKHEED C-5A BL758.6 |  |  |  | Cl Max: | 1.232 | at alpha= | 20 | deg
JavaFoil+Calcfoil stall+Eppler ext transition |  |  |  | L/D Max: | 93.87 | at alpha= | 6 | deg
Re: | 12000000 |  |  | Cd Min: | 0.00806 | at alpha= | -1.5 | deg
Mach: | 0.5 |  |  | Cl=0 at alpha= | -2.1812 | deg
|  |  |  | @ Cl=0.1, Cd= | 0.0080607
|  |  |  | @ Cl=0.4, Cd= | 0.0088474
|  |  |  | @ Cl=0.6, Cd= | 0.0091643
alpha (deg) | Cl | Cd | Cm | Cl/Cd
-20 | -0.997 | 0.17333 | -0.02 | -5.752
-19.5 | -0.97 | 0.16371 | -0.021 | -5.925
-19 | -0.947 | 0.14641 | -0.022 | -6.469
-18.5 | -0.922 | 0.13421 | -0.023 | -6.868
-18 | -0.893 | 0.12999 | -0.023 | -6.872
-17.5 | -0.865 | 0.12479 | -0.024 | -6.929
-17 | -0.835 | 0.12214 | -0.023 | -6.835
-16.5 | -0.806 | 0.11864 | -0.023 | -6.791
-16 | -0.776 | 0.11432 | -0.023 | -6.791
-15.5 | -0.751 | 0.11729 | -0.025 | -6.407
-15 | -0.725 | 0.10786 | -0.026 | -6.718
-14.5 | -0.697 | 0.10223 | -0.026 | -6.816
-14 | -0.668 | 0.09751 | -0.026 | -6.849
-13.5 | -0.638 | 0.09488 | -0.026 | -6.727
-13 | -0.608 | 0.0922 | -0.025 | -6.599
-12.5 | -0.58 | 0.08915 | -0.025 | -6.504
-12 | -0.552 | 0.0843 | -0.025 | -6.548
-11.5 | -0.524 | 0.08103 | -0.026 | -6.468
-11 | -0.496 | 0.08175 | -0.026 | -6.071
-10.5 | -0.469 | 0.07226 | -0.027 | -6.485
-10 | -0.444 | 0.06246 | -0.031 | -7.114
-9.5 | -0.421 | 0.05399 | -0.035 | -7.791
-9 | -0.463 | 0.01365 | -0.053 | -33.936
-8.5 | -0.358 | 0.05326 | -0.031 | -6.724
-8 | -0.331 | 0.04979 | -0.033 | -6.65
-7.5 | -0.369 | 0.0113 | -0.057 | -32.609
-7 | -0.334 | 0.01067 | -0.058 | -31.299
-6.5 | -0.456 | 0.01033 | -0.059 | -44.137
-6 | -0.454 | 0.00997 | -0.06 | -45.593
-5.5 | -0.418 | 0.00933 | -0.061 | -44.769
-5 | -0.367 | 0.00933 | -0.062 | -39.341
-4.5 | -0.309 | 0.00914 | -0.063 | -33.775
-4 | -0.246 | 0.00898 | -0.064 | -27.363
-3.5 | -0.18 | 0.00879 | -0.065 | -20.47
-3 | -0.112 | 0.00861 | -0.066 | -13.041
-2.5 | -0.044 | 0.00827 | -0.067 | -5.292
-2 | 0.025 | 0.00821 | -0.068 | 3.1
-1.5 | 0.095 | 0.00806 | -0.069 | 11.786
-1 | 0.165 | 0.00807 | -0.07 | 20.391
-0.5 | 0.234 | 0.00899 | -0.071 | 26.061
0 | 0.306 | 0.00895 | -0.072 | 34.171
0.5 | 0.376 | 0.00899 | -0.073 | 41.761
1 | 0.445 | 0.00858 | -0.074 | 51.874
1.5 | 0.514 | 0.00863 | -0.075 | 59.597
2 | 0.583 | 0.00912 | -0.075 | 63.964
2.5 | 0.652 | 0.0093 | -0.076 | 70.041
3 | 0.719 | 0.00945 | -0.077 | 76.09
3.5 | 0.786 | 0.0097 | -0.078 | 81.069
4 | 0.852 | 0.01002 | -0.079 | 84.968
4.5 | 0.916 | 0.01028 | -0.08 | 89.138
5 | 0.977 | 0.01063 | -0.081 | 91.957
5.5 | 1.031 | 0.01101 | -0.082 | 93.634
6 | 1.076 | 0.01146 | -0.083 | 93.87
6.5 | 1.108 | 0.012 | -0.084 | 92.342
7 | 1.116 | 0.01367 | -0.085 | 81.623
7.5 | 1.073 | 0.01474 | -0.086 | 72.811
8 | 0.708 | 0.01606 | -0.087 | 44.077
8.5 | 0.705 | 0.02159 | -0.083 | 32.656
9 | 0.627 | 0.06416 | -0.046 | 9.773
9.5 | 0.654 | 0.06838 | -0.047 | 9.568
10 | 0.682 | 0.07449 | -0.047 | 9.151
10.5 | 0.709 | 0.07527 | -0.047 | 9.416
11 | 0.736 | 0.07877 | -0.048 | 9.346
11.5 | 0.764 | 0.08153 | -0.05 | 9.376
12 | 0.796 | 0.08379 | -0.055 | 9.503
12.5 | 0.826 | 0.08582 | -0.057 | 9.623
13 | 0.857 | 0.08864 | -0.06 | 9.67
13.5 | 0.884 | 0.09526 | -0.06 | 9.281
14 | 0.91 | 0.10248 | -0.06 | 8.883
14.5 | 0.931 | 0.12 | -0.057 | 7.762
15 | 0.961 | 0.10657 | -0.059 | 9.016
15.5 | 0.989 | 0.11366 | -0.061 | 8.703
16 | 1.019 | 0.11842 | -0.063 | 8.601
16.5 | 1.045 | 0.12497 | -0.063 | 8.364
17 | 1.066 | 0.14544 | -0.061 | 7.332
17.5 | 1.093 | 0.15035 | -0.061 | 7.27
18 | 1.12 | 0.15781 | -0.062 | 7.094
18.5 | 1.148 | 0.16372 | -0.064 | 7.012
19 | 1.176 | 0.16535 | -0.065 | 7.111
19.5 | 1.204 | 0.17036 | -0.066 | 7.068
20 | 1.232 | 0.17351 | -0.068 | 7.101

## 120. Re 12M Mach 0.50 (2)
BIGFOIL.COM POLAR EXPORT
c5d
LOCKHEED C-5A BL758.6 |  |  |  | Cl Max: | 1.3815 | at alpha= | 9 | deg
XFOIL ncrit=9 |  |  |  | L/D Max: | 134.971 | at alpha= | 7 | deg
Re: | 12000000 |  |  | Cd Min: | 0.24922 | at alpha= | -20 | deg
Mach: | 0.5 |  |  | Cl=0 at alpha= | -2.0883 | deg
|  |  |  | @ Cl=0.1, Cd= | 0.0055278
|  |  |  | @ Cl=0.4, Cd= | 0.0061197
|  |  |  | @ Cl=0.6, Cd= | 0.006393
alpha (deg) | Cl | Cd | Cm | Cl/Cd
-20 | -0.7449 | 0.24922 | 0.0232 | -2.9889
-19.5 | -0.7235 | 0.24166 | 0.0182 | -2.9939
-19 | -0.7013 | 0.23457 | 0.0135 | -2.9897
-18.5 | -0.6799 | 0.22716 | 0.0088 | -2.993
-18 | -0.6619 | 0.21812 | 0.0038 | -3.0346
-17.5 | -0.6442 | 0.2095 | -0.001 | -3.0749
-17 | -0.6238 | 0.20236 | -0.0052 | -3.0826
-16.5 | -0.6036 | 0.19508 | -0.0094 | -3.0941
-16 | -0.5846 | 0.18754 | -0.0134 | -3.1172
-15.5 | -0.568 | 0.17943 | -0.0175 | -3.1656
-15 | -0.5547 | 0.17079 | -0.0215 | -3.2478
-14.5 | -0.545 | 0.16187 | -0.0253 | -3.3669
-14 | -0.5401 | 0.15269 | -0.0286 | -3.5372
-13.5 | -0.531 | 0.14297 | -0.0337 | -3.7141
-13 | -0.5296 | 0.13182 | -0.0396 | -4.0176
-12.5 | -0.5205 | 0.12291 | -0.0445 | -4.2348
-12 | -0.516 | 0.11326 | -0.0498 | -4.5559
-11.5 | -0.5192 | 0.10259 | -0.0559 | -5.0609
-11 | -0.53 | 0.091 | -0.0632 | -5.8242
-10.5 | -0.5487 | 0.07963 | -0.0697 | -6.8906
-10 | -0.5694 | 0.06822 | -0.0767 | -8.3465
-9.5 | -0.5874 | 0.05492 | -0.0879 | -10.6956
-9 | -0.6116 | 0.04155 | -0.1007 | -14.7196
-8.5 | -0.6481 | 0.03253 | -0.1021 | -19.9231
-8 | -0.6783 | 0.0234 | -0.0982 | -28.9872
-7.5 | -0.6924 | 0.01436 | -0.092 | -48.2173
-7 | -0.6607 | 0.00931 | -0.086 | -70.9667
-6.5 | -0.5986 | 0.00759 | -0.082 | -78.8669
-6 | -0.5291 | 0.00682 | -0.0795 | -77.5806
-5.5 | -0.4591 | 0.00629 | -0.0775 | -72.9889
-5 | -0.3882 | 0.00592 | -0.0763 | -65.5743
-4.5 | -0.3181 | 0.00564 | -0.0753 | -56.4007
-4 | -0.2488 | 0.00541 | -0.0746 | -45.9889
-3.5 | -0.1807 | 0.00519 | -0.0739 | -34.817
-3 | -0.1154 | 0.00515 | -0.073 | -22.4078
-2.5 | -0.0522 | 0.00523 | -0.0718 | -9.9809
-2 | 0.0112 | 0.00528 | -0.0709 | 2.1212
-1.5 | 0.0723 | 0.00538 | -0.0697 | 13.4387
-0.5 | 0.1885 | 0.006 | -0.0664 | 31.4167
0 | 0.2503 | 0.0062 | -0.0656 | 40.371
0.5 | 0.3114 | 0.00623 | -0.0646 | 49.9839
1 | 0.3722 | 0.00616 | -0.0637 | 60.4221
1.5 | 0.4343 | 0.00607 | -0.0629 | 71.5486
2 | 0.4969 | 0.0062 | -0.062 | 80.1452
2.5 | 0.5622 | 0.00633 | -0.0614 | 88.8152
3 | 0.6282 | 0.00644 | -0.0608 | 97.5466
3.5 | 0.6943 | 0.00665 | -0.0599 | 104.406
4 | 0.7607 | 0.00685 | -0.0589 | 111.0511
4.5 | 0.8277 | 0.00705 | -0.0577 | 117.4043
5 | 0.8949 | 0.00728 | -0.0561 | 122.9258
5.5 | 0.9619 | 0.00759 | -0.0542 | 126.7325
6.5 | 1.0973 | 0.00824 | -0.0493 | 133.1675
7 | 1.1648 | 0.00863 | -0.046 | 134.971
7.5 | 1.2298 | 0.00916 | -0.0417 | 134.2576
8.5 | 1.3506 | 0.01057 | -0.0292 | 127.7767
9 | 1.3815 | 0.01319 | -0.0171 | 104.7384
9.5 | 1.3654 | 0.01858 | -0.003 | 73.4876
10 | 1.3294 | 0.02495 | 0.0096 | 53.2826
10.5 | 1.2875 | 0.0321 | 0.0188 | 40.109
11 | 1.2426 | 0.04066 | 0.0231 | 30.5607
11.5 | 1.2006 | 0.05105 | 0.0218 | 23.5181
12 | 1.164 | 0.0635 | 0.0153 | 18.3307
12.5 | 1.135 | 0.07763 | 0.0056 | 14.6206
13 | 1.1085 | 0.09177 | -0.0023 | 12.0791
13.5 | 1.0999 | 0.10215 | -0.0069 | 10.7675
14 | 1.0762 | 0.11479 | -0.0138 | 9.3754

## 121. Re 14M Mach 0.00 (1)
BIGFOIL.COM POLAR EXPORT
c5d
LOCKHEED C-5A BL758.6 |  |  |  | Cl Max: | 1.366 | at alpha= | 12.5 | deg
JavaFoil+Calcfoil stall+Eppler ext transition |  |  |  | L/D Max: | 102.968 | at alpha= | 7.5 | deg
Re: | 14000000 |  |  | Cd Min: | 0.00774 | at alpha= | -1.5 | deg
Mach: | 0 |  |  | Cl=0 at alpha= | -2.1833 | deg
|  |  |  | @ Cl=0.1, Cd= | 0.0077488
|  |  |  | @ Cl=0.4, Cd= | 0.0082393
|  |  |  | @ Cl=0.6, Cd= | 0.0086976
alpha (deg) | Cl | Cd | Cm | Cl/Cd
-17.5 | -0.705 | 0.10525 | -0.022 | -6.701
-17 | -0.722 | 0.09448 | -0.024 | -7.646
-16.5 | -0.741 | 0.08202 | -0.025 | -9.04
-16 | -0.753 | 0.07617 | -0.026 | -9.89
-15.5 | -0.768 | 0.06721 | -0.028 | -11.425
-15 | -0.801 | 0.04646 | -0.031 | -17.236
-14.5 | -0.847 | 0.02578 | -0.035 | -32.831
-14 | -0.859 | 0.02134 | -0.036 | -40.265
-13.5 | -0.875 | 0.01675 | -0.038 | -52.226
-13 | -0.882 | 0.01445 | -0.039 | -61.036
-12.5 | -0.883 | 0.01317 | -0.041 | -67.083
-12 | -0.871 | 0.01256 | -0.041 | -69.343
-11.5 | -0.855 | 0.01202 | -0.042 | -71.145
-11 | -0.835 | 0.01156 | -0.043 | -72.206
-10.5 | -0.811 | 0.01114 | -0.044 | -72.818
-10 | -0.783 | 0.0105 | -0.045 | -74.56
-9.5 | -0.752 | 0.01033 | -0.046 | -72.772
-9 | -0.716 | 0.00995 | -0.047 | -71.975
-8.5 | -0.678 | 0.0095 | -0.047 | -71.317
-8 | -0.636 | 0.00946 | -0.048 | -67.16
-7.5 | -0.591 | 0.00943 | -0.049 | -62.659
-7 | -0.543 | 0.00917 | -0.05 | -59.199
-6.5 | -0.493 | 0.00882 | -0.051 | -55.912
-6 | -0.441 | 0.0088 | -0.052 | -50.072
-5.5 | -0.387 | 0.0087 | -0.053 | -44.444
-5 | -0.331 | 0.00859 | -0.053 | -38.512
-4.5 | -0.274 | 0.0085 | -0.054 | -32.22
-4 | -0.216 | 0.00828 | -0.055 | -26.084
-3.5 | -0.157 | 0.00818 | -0.056 | -19.231
-3 | -0.098 | 0.00794 | -0.057 | -12.318
-2.5 | -0.038 | 0.00782 | -0.058 | -4.859
-2 | 0.022 | 0.00808 | -0.059 | 2.736
-1.5 | 0.082 | 0.00774 | -0.059 | 10.642
-1 | 0.143 | 0.00777 | -0.06 | 18.357
-0.5 | 0.203 | 0.00851 | -0.061 | 23.861
0 | 0.265 | 0.00851 | -0.062 | 31.117
0.5 | 0.325 | 0.00854 | -0.063 | 38.099
1 | 0.386 | 0.00823 | -0.064 | 46.89
1.5 | 0.446 | 0.00827 | -0.065 | 53.926
2 | 0.506 | 0.00826 | -0.065 | 61.22
2.5 | 0.566 | 0.00864 | -0.066 | 65.475
3 | 0.625 | 0.00874 | -0.067 | 71.518
3.5 | 0.684 | 0.00888 | -0.068 | 76.99
4 | 0.743 | 0.00909 | -0.069 | 81.734
4.5 | 0.801 | 0.00929 | -0.07 | 86.205
5 | 0.858 | 0.00942 | -0.07 | 91.071
5.5 | 0.913 | 0.00962 | -0.071 | 94.876
6 | 0.966 | 0.00998 | -0.072 | 96.728
6.5 | 1.017 | 0.01024 | -0.073 | 99.256
7 | 1.065 | 0.01063 | -0.074 | 100.192
7.5 | 1.111 | 0.01079 | -0.074 | 102.968
8 | 1.154 | 0.01129 | -0.075 | 102.234
8.5 | 1.194 | 0.01188 | -0.076 | 100.487
9 | 1.23 | 0.01246 | -0.077 | 98.69
9.5 | 1.262 | 0.01286 | -0.077 | 98.163
10 | 1.29 | 0.01339 | -0.078 | 96.362
10.5 | 1.314 | 0.01387 | -0.079 | 94.74
11 | 1.334 | 0.01433 | -0.08 | 93.078
11.5 | 1.349 | 0.01498 | -0.08 | 90.063
12 | 1.36 | 0.01567 | -0.081 | 86.792
12.5 | 1.366 | 0.01624 | -0.082 | 84.126
13 | 1.366 | 0.01708 | -0.083 | 80.002
13.5 | 1.355 | 0.01771 | -0.083 | 76.507
14 | 1.339 | 0.01881 | -0.084 | 71.194
14.5 | 1.292 | 0.0205 | -0.083 | 63.004
15 | 1.253 | 0.02308 | -0.082 | 54.272
15.5 | 1.194 | 0.02984 | -0.08 | 40.031
16 | 1.115 | 0.04687 | -0.076 | 23.793
16.5 | 1.042 | 0.07033 | -0.07 | 14.817
17 | 0.99 | 0.08763 | -0.066 | 11.298
17.5 | 0.94 | 0.10686 | -0.062 | 8.799

## 122. Re 14M Mach 0.00 (2)
BIGFOIL.COM POLAR EXPORT
c5d
LOCKHEED C-5A BL758.6 |  |  |  | Cl Max: | 1.959 | at alpha= | 20 | deg
XFOIL ncrit=9 |  |  |  | L/D Max: | 143.137 | at alpha= | 8.5 | deg
Re: | 14000000 |  |  | Cd Min: | 0.0316 | at alpha= | 20 | deg
Mach: | 0 |  |  | Cl=0 at alpha= | -2.0757 | deg
|  |  |  | @ Cl=0.1, Cd= | 0.0055643
|  |  |  | @ Cl=0.4, Cd= | 0.0057928
|  |  |  | @ Cl=0.6, Cd= | 0.006075
alpha (deg) | Cl | Cd | Cm | Cl/Cd
-20 | -1.699 | 0.02753 | -0.0796 | -61.7145
-19.5 | -1.6823 | 0.02503 | -0.0784 | -67.2113
-19 | -1.6661 | 0.02277 | -0.0764 | -73.1708
-18.5 | -1.6424 | 0.02126 | -0.0741 | -77.2531
-18 | -1.6156 | 0.0202 | -0.0713 | -79.9802
-17.5 | -1.5907 | 0.01905 | -0.0678 | -83.5013
-17 | -1.5488 | 0.01794 | -0.0673 | -86.3322
-16.5 | -1.5037 | 0.01687 | -0.0672 | -89.1346
-16 | -1.4624 | 0.0159 | -0.0659 | -91.9748
-15.5 | -1.424 | 0.01472 | -0.0641 | -96.7391
-15 | -1.3827 | 0.01361 | -0.0626 | -101.5944
-14.5 | -1.3382 | 0.01278 | -0.0614 | -104.7105
-14 | -1.2906 | 0.01203 | -0.0607 | -107.2818
-13.5 | -1.2418 | 0.01134 | -0.0601 | -109.5062
-13 | -1.1924 | 0.01073 | -0.0596 | -111.1277
-12.5 | -1.1416 | 0.01015 | -0.0592 | -112.4729
-12 | -1.0897 | 0.00962 | -0.0591 | -113.2744
-11.5 | -1.0375 | 0.00912 | -0.0588 | -113.761
-11 | -0.9849 | 0.00867 | -0.0587 | -113.5986
-10.5 | -0.9312 | 0.00824 | -0.0587 | -113.0097
-10 | -0.8776 | 0.00784 | -0.0586 | -111.9388
-9.5 | -0.8233 | 0.00746 | -0.0586 | -110.3619
-9 | -0.7686 | 0.00714 | -0.0587 | -107.6471
-8.5 | -0.7134 | 0.00686 | -0.0589 | -103.9942
-8 | -0.658 | 0.00662 | -0.059 | -99.3958
-7.5 | -0.6022 | 0.00639 | -0.0592 | -94.241
-7 | -0.5462 | 0.00615 | -0.0595 | -88.813
-6.5 | -0.4904 | 0.00592 | -0.0596 | -82.8378
-6 | -0.4342 | 0.00569 | -0.0599 | -76.3093
-5.5 | -0.3777 | 0.00548 | -0.0601 | -68.9234
-5 | -0.3213 | 0.0053 | -0.0604 | -60.6226
-4.5 | -0.265 | 0.00512 | -0.0606 | -51.7578
-4 | -0.209 | 0.00501 | -0.0607 | -41.7166
-3.5 | -0.1532 | 0.00498 | -0.0608 | -30.7631
-3 | -0.1004 | 0.00515 | -0.0603 | -19.4951
-2.5 | -0.0457 | 0.00521 | -0.0601 | -8.7716
-1.5 | 0.062 | 0.00531 | -0.0596 | 11.6761
-1 | 0.1128 | 0.00565 | -0.0587 | 19.9646
-0.5 | 0.1676 | 0.00579 | -0.0586 | 28.9465
0 | 0.2219 | 0.00589 | -0.0585 | 37.674
0.5 | 0.2754 | 0.00594 | -0.0582 | 46.3636
1.5 | 0.3834 | 0.00582 | -0.0578 | 65.8763
2 | 0.4384 | 0.00573 | -0.0579 | 76.5096
2.5 | 0.4927 | 0.00592 | -0.0576 | 83.2264
3 | 0.5482 | 0.00601 | -0.0577 | 91.2146
3.5 | 0.604 | 0.00608 | -0.0578 | 99.3421
4 | 0.6596 | 0.00623 | -0.0578 | 105.8748
4.5 | 0.7149 | 0.00637 | -0.0578 | 112.2292
5 | 0.7702 | 0.00647 | -0.0578 | 119.0417
5.5 | 0.8255 | 0.00661 | -0.0578 | 124.8865
6 | 0.8802 | 0.00681 | -0.0577 | 129.2511
6.5 | 0.9345 | 0.00703 | -0.0576 | 132.9303
7 | 0.9888 | 0.00721 | -0.0574 | 137.1429
7.5 | 1.042 | 0.00745 | -0.0571 | 139.8658
8 | 1.0947 | 0.00769 | -0.0566 | 142.3537
8.5 | 1.1451 | 0.008 | -0.0557 | 143.1375
9 | 1.1923 | 0.00835 | -0.054 | 142.7904
9.5 | 1.2474 | 0.00882 | -0.0544 | 141.4286
10 | 1.297 | 0.00931 | -0.0534 | 139.3126
10.5 | 1.3469 | 0.00975 | -0.0526 | 138.1436
11 | 1.3953 | 0.01028 | -0.0515 | 135.7296
11.5 | 1.4437 | 0.01076 | -0.0504 | 134.1729
12 | 1.4906 | 0.01132 | -0.0491 | 131.6784
12.5 | 1.536 | 0.01194 | -0.0476 | 128.6432
13 | 1.5813 | 0.0125 | -0.0461 | 126.504
13.5 | 1.6249 | 0.01312 | -0.0443 | 123.8491
14 | 1.6648 | 0.01381 | -0.0419 | 120.5503
14.5 | 1.6991 | 0.01459 | -0.0384 | 116.4565
15 | 1.7325 | 0.01543 | -0.0349 | 112.2813
15.5 | 1.766 | 0.01625 | -0.0316 | 108.6769
16 | 1.7982 | 0.01715 | -0.0283 | 104.8513
16.5 | 1.8284 | 0.01815 | -0.0249 | 100.7383
17 | 1.8564 | 0.01929 | -0.0213 | 96.2364
17.5 | 1.8814 | 0.02063 | -0.0176 | 91.1973
18 | 1.9037 | 0.02219 | -0.0139 | 85.7909
18.5 | 1.9225 | 0.02402 | -0.01 | 80.0375
19 | 1.9373 | 0.02622 | -0.0062 | 73.8863
19.5 | 1.9504 | 0.02868 | -0.0027 | 68.0056
20 | 1.959 | 0.0316 | 0.0007 | 61.9937

## 123. Re 14M Mach 0.10 (1)
BIGFOIL.COM POLAR EXPORT
c5d
LOCKHEED C-5A BL758.6 |  |  |  | Cl Max: | 1.353 | at alpha= | 12.5 | deg
JavaFoil+Calcfoil stall+Eppler ext transition |  |  |  | L/D Max: | 102.371 | at alpha= | 7.5 | deg
Re: | 14000000 |  |  | Cd Min: | 0.00776 | at alpha= | -1.5 | deg
Mach: | 0.1 |  |  | Cl=0 at alpha= | -2.1833 | deg
|  |  |  | @ Cl=0.1, Cd= | 0.0077657
|  |  |  | @ Cl=0.4, Cd= | 0.008262
|  |  |  | @ Cl=0.6, Cd= | 0.0087013
alpha (deg) | Cl | Cd | Cm | Cl/Cd
-17.5 | -0.658 | 0.1101 | -0.022 | -5.98
-17 | -0.675 | 0.1028 | -0.023 | -6.57
-16.5 | -0.695 | 0.09163 | -0.024 | -7.583
-16 | -0.711 | 0.08422 | -0.025 | -8.438
-15.5 | -0.73 | 0.07312 | -0.027 | -9.978
-15 | -0.756 | 0.05712 | -0.03 | -13.228
-14.5 | -0.788 | 0.03987 | -0.033 | -19.755
-14 | -0.824 | 0.02492 | -0.036 | -33.075
-13.5 | -0.845 | 0.01858 | -0.038 | -45.494
-13 | -0.859 | 0.01526 | -0.039 | -56.281
-12.5 | -0.868 | 0.01341 | -0.041 | -64.775
-12 | -0.859 | 0.01261 | -0.042 | -68.097
-11.5 | -0.845 | 0.01216 | -0.043 | -69.496
-11 | -0.828 | 0.01155 | -0.043 | -71.666
-10.5 | -0.806 | 0.01114 | -0.044 | -72.325
-10 | -0.78 | 0.01059 | -0.045 | -73.602
-9.5 | -0.749 | 0.0104 | -0.046 | -72.051
-9 | -0.715 | 0.01004 | -0.047 | -71.229
-8.5 | -0.678 | 0.00957 | -0.048 | -70.818
-8 | -0.636 | 0.00946 | -0.049 | -67.267
-7.5 | -0.592 | 0.00949 | -0.049 | -62.383
-7 | -0.544 | 0.00923 | -0.05 | -58.957
-6.5 | -0.495 | 0.00881 | -0.051 | -56.136
-6 | -0.442 | 0.00888 | -0.052 | -49.809
-5.5 | -0.388 | 0.0088 | -0.053 | -44.1
-5 | -0.332 | 0.00859 | -0.054 | -38.709
-4.5 | -0.275 | 0.00845 | -0.055 | -32.555
-4 | -0.217 | 0.00832 | -0.055 | -26.073
-3.5 | -0.158 | 0.00822 | -0.056 | -19.23
-3 | -0.098 | 0.00802 | -0.057 | -12.254
-2.5 | -0.038 | 0.00791 | -0.058 | -4.831
-2 | 0.022 | 0.00802 | -0.059 | 2.769
-1.5 | 0.083 | 0.00776 | -0.06 | 10.666
-1 | 0.143 | 0.00778 | -0.061 | 18.438
-0.5 | 0.204 | 0.00852 | -0.062 | 23.937
0 | 0.266 | 0.00853 | -0.062 | 31.213
0.5 | 0.327 | 0.00869 | -0.063 | 37.643
1 | 0.388 | 0.00826 | -0.064 | 46.945
1.5 | 0.448 | 0.00827 | -0.065 | 54.179
2 | 0.508 | 0.0083 | -0.066 | 61.259
2.5 | 0.568 | 0.0086 | -0.067 | 66.129
3 | 0.628 | 0.00879 | -0.067 | 71.47
3.5 | 0.687 | 0.00898 | -0.068 | 76.555
4 | 0.746 | 0.00909 | -0.069 | 82.104
4.5 | 0.805 | 0.00926 | -0.07 | 86.883
5 | 0.862 | 0.00948 | -0.071 | 90.911
5.5 | 0.917 | 0.0097 | -0.072 | 94.55
6 | 0.97 | 0.01001 | -0.072 | 96.847
6.5 | 1.021 | 0.01026 | -0.073 | 99.449
7 | 1.069 | 0.01055 | -0.074 | 101.337
7.5 | 1.115 | 0.01089 | -0.075 | 102.371
8 | 1.157 | 0.01133 | -0.076 | 102.177
8.5 | 1.196 | 0.01192 | -0.076 | 100.406
9 | 1.232 | 0.01238 | -0.077 | 99.474
9.5 | 1.263 | 0.01299 | -0.078 | 97.201
10 | 1.289 | 0.01348 | -0.079 | 95.667
10.5 | 1.312 | 0.01401 | -0.079 | 93.616
11 | 1.329 | 0.01451 | -0.08 | 91.613
11.5 | 1.342 | 0.01514 | -0.081 | 88.627
12 | 1.35 | 0.01589 | -0.082 | 84.914
12.5 | 1.353 | 0.01656 | -0.082 | 81.677
13 | 1.349 | 0.01736 | -0.083 | 77.704
13.5 | 1.333 | 0.01819 | -0.084 | 73.318
14 | 1.312 | 0.01912 | -0.084 | 68.651
14.5 | 1.252 | 0.02197 | -0.083 | 56.957
15 | 1.204 | 0.02557 | -0.082 | 47.095
15.5 | 1.116 | 0.04125 | -0.077 | 27.063
16 | 1.031 | 0.06694 | -0.07 | 15.402
16.5 | 0.972 | 0.086 | -0.066 | 11.308
17 | 0.922 | 0.10249 | -0.062 | 8.999
17.5 | 0.883 | 0.11169 | -0.06 | 7.907

## 124. Re 14M Mach 0.10 (2)
BIGFOIL.COM POLAR EXPORT
c5d
LOCKHEED C-5A BL758.6 |  |  |  | Cl Max: | 1.9472 | at alpha= | 20 | deg
XFOIL ncrit=9 |  |  |  | L/D Max: | 143.143 | at alpha= | 8.5 | deg
Re: | 14000000 |  |  | Cd Min: | 0.03497 | at alpha= | 20 | deg
Mach: | 0.1 |  |  | Cl=0 at alpha= | -2.075 | deg
|  |  |  | @ Cl=0.1, Cd= | 0.0055689
|  |  |  | @ Cl=0.4, Cd= | 0.0058061
|  |  |  | @ Cl=0.6, Cd= | 0.006081
alpha (deg) | Cl | Cd | Cm | Cl/Cd
-20 | -1.6634 | 0.03347 | -0.084 | -49.6982
-19.5 | -1.6566 | 0.02947 | -0.0839 | -56.2131
-19 | -1.6447 | 0.02631 | -0.0828 | -62.5124
-18.5 | -1.6228 | 0.02423 | -0.0812 | -66.9748
-18 | -1.6016 | 0.02236 | -0.0788 | -71.6279
-17.5 | -1.5853 | 0.02072 | -0.0746 | -76.5106
-17 | -1.555 | 0.01937 | -0.0721 | -80.2788
-16 | -1.4691 | 0.01692 | -0.0704 | -86.8262
-15.5 | -1.4319 | 0.01572 | -0.0681 | -91.0878
-15 | -1.3929 | 0.01433 | -0.066 | -97.2017
-14.5 | -1.349 | 0.01336 | -0.0645 | -100.9731
-14 | -1.3018 | 0.01251 | -0.0634 | -104.0608
-13.5 | -1.2528 | 0.01172 | -0.0625 | -106.8942
-13 | -1.203 | 0.01104 | -0.0617 | -108.9674
-12.5 | -1.1518 | 0.01041 | -0.0612 | -110.6436
-12 | -1.0993 | 0.00983 | -0.0608 | -111.8311
-11.5 | -1.0466 | 0.0093 | -0.0604 | -112.5376
-11 | -0.9933 | 0.00882 | -0.0601 | -112.619
-10.5 | -0.939 | 0.00836 | -0.0599 | -112.3206
-10 | -0.8847 | 0.00794 | -0.0597 | -111.4232
-9.5 | -0.8299 | 0.00754 | -0.0597 | -110.0663
-9 | -0.7746 | 0.0072 | -0.0596 | -107.5833
-8.5 | -0.7189 | 0.00691 | -0.0597 | -104.0376
-8 | -0.663 | 0.00666 | -0.0597 | -99.5495
-7.5 | -0.6067 | 0.00642 | -0.0599 | -94.5016
-7 | -0.5501 | 0.00618 | -0.0601 | -89.0129
-6.5 | -0.4938 | 0.00594 | -0.0602 | -83.1313
-6 | -0.4372 | 0.00571 | -0.0604 | -76.5674
-5.5 | -0.3802 | 0.0055 | -0.0606 | -69.1273
-5 | -0.3234 | 0.00532 | -0.0608 | -60.7895
-4.5 | -0.2667 | 0.00513 | -0.061 | -51.9883
-4 | -0.2102 | 0.00502 | -0.0611 | -41.8725
-3.5 | -0.1541 | 0.00499 | -0.0612 | -30.8818
-3 | -0.1011 | 0.00515 | -0.0606 | -19.6311
-2.5 | -0.0459 | 0.0052 | -0.0605 | -8.8269
-2 | 0.0081 | 0.00532 | -0.0602 | 1.5226
-1.5 | 0.0622 | 0.00531 | -0.0599 | 11.7137
-1 | 0.1133 | 0.00566 | -0.059 | 20.0177
-0.5 | 0.1683 | 0.0058 | -0.0589 | 29.0172
0 | 0.2229 | 0.00589 | -0.0587 | 37.8438
0.5 | 0.2767 | 0.00594 | -0.0584 | 46.5825
1 | 0.3312 | 0.00589 | -0.0583 | 56.2309
1.5 | 0.3853 | 0.00583 | -0.0581 | 66.0892
2 | 0.4406 | 0.00574 | -0.0581 | 76.7596
2.5 | 0.4951 | 0.00593 | -0.0578 | 83.4907
3 | 0.551 | 0.00602 | -0.0578 | 91.5282
3.5 | 0.6072 | 0.00609 | -0.0579 | 99.7044
4 | 0.663 | 0.00624 | -0.0579 | 106.25
4.5 | 0.7188 | 0.00638 | -0.0579 | 112.6646
5 | 0.7745 | 0.00649 | -0.0579 | 119.3374
5.5 | 0.8302 | 0.00663 | -0.0579 | 125.2187
6 | 0.8852 | 0.00684 | -0.0577 | 129.4152
6.5 | 0.94 | 0.00706 | -0.0575 | 133.1445
7 | 0.9947 | 0.00724 | -0.0573 | 137.3895
7.5 | 1.0483 | 0.0075 | -0.0568 | 139.7733
8 | 1.1015 | 0.00774 | -0.0563 | 142.3127
8.5 | 1.1523 | 0.00805 | -0.0553 | 143.1429
9 | 1.1999 | 0.00843 | -0.0535 | 142.3369
9.5 | 1.2554 | 0.00891 | -0.0537 | 140.8979
10 | 1.3055 | 0.00941 | -0.0526 | 138.7354
10.5 | 1.3556 | 0.00988 | -0.0516 | 137.2065
11 | 1.4045 | 0.01041 | -0.0504 | 134.9183
11.5 | 1.4533 | 0.01092 | -0.0491 | 133.0861
12 | 1.5001 | 0.01154 | -0.0476 | 129.9913
12.5 | 1.5464 | 0.01214 | -0.0459 | 127.3806
13 | 1.5918 | 0.01274 | -0.0441 | 124.9451
13.5 | 1.6346 | 0.01342 | -0.0419 | 121.8033
14 | 1.6719 | 0.01419 | -0.0386 | 117.8224
14.5 | 1.7065 | 0.01502 | -0.0349 | 113.6152
15 | 1.7412 | 0.01585 | -0.0315 | 109.8549
15.5 | 1.7747 | 0.01673 | -0.0279 | 106.0789
16 | 1.8061 | 0.01774 | -0.0243 | 101.8095
16.5 | 1.8352 | 0.01889 | -0.0205 | 97.1519
17 | 1.8619 | 0.02022 | -0.0166 | 92.0821
17.5 | 1.8847 | 0.02182 | -0.0125 | 86.3749
18 | 1.9042 | 0.02367 | -0.0083 | 80.4478
18.5 | 1.9209 | 0.02583 | -0.0044 | 74.367
19 | 1.9329 | 0.02842 | -0.0004 | 68.012
19.5 | 1.942 | 0.03141 | 0.0031 | 61.8274
20 | 1.9472 | 0.03497 | 0.0062 | 55.682

## 125. Re 14M Mach 0.25 (1)
BIGFOIL.COM POLAR EXPORT
c5d
LOCKHEED C-5A BL758.6 |  |  |  | Cl Max: | 1.28 | at alpha= | 11 | deg
JavaFoil+Calcfoil stall+Eppler ext transition |  |  |  | L/D Max: | 100.185 | at alpha= | 7.5 | deg
Re: | 14000000 |  |  | Cd Min: | 0.00785 | at alpha= | -1.5 | deg
Mach: | 0.25 |  |  | Cl=0 at alpha= | -2.1855 | deg
|  |  |  | @ Cl=0.1, Cd= | 0.0080145
|  |  |  | @ Cl=0.4, Cd= | 0.0082987
|  |  |  | @ Cl=0.6, Cd= | 0.0087788
alpha (deg) | Cl | Cd | Cm | Cl/Cd
-16 | -0.384 | 0.10263 | -0.023 | -3.743
-15.5 | -0.43 | 0.09673 | -0.024 | -4.445
-15 | -0.472 | 0.09026 | -0.025 | -5.23
-14.5 | -0.511 | 0.08372 | -0.026 | -6.102
-14 | -0.534 | 0.09242 | -0.022 | -5.774
-13.5 | -0.585 | 0.06353 | -0.03 | -9.215
-13 | -0.642 | 0.03855 | -0.035 | -16.646
-12.5 | -0.697 | 0.02193 | -0.039 | -31.784
-12 | -0.738 | 0.015 | -0.042 | -49.198
-11.5 | -0.761 | 0.01297 | -0.044 | -58.631
-11 | -0.763 | 0.01247 | -0.045 | -61.138
-10.5 | -0.758 | 0.01174 | -0.045 | -64.557
-10 | -0.746 | 0.01109 | -0.046 | -67.212
-9.5 | -0.727 | 0.01062 | -0.047 | -68.469
-9 | -0.703 | 0.01035 | -0.048 | -67.873
-8.5 | -0.672 | 0.0101 | -0.049 | -66.549
-8 | -0.636 | 0.00986 | -0.05 | -64.514
-7.5 | -0.596 | 0.00968 | -0.051 | -61.525
-7 | -0.551 | 0.00941 | -0.052 | -58.502
-6.5 | -0.502 | 0.00902 | -0.053 | -55.668
-6 | -0.451 | 0.00898 | -0.053 | -50.197
-5.5 | -0.396 | 0.00888 | -0.054 | -44.626
-5 | -0.34 | 0.00867 | -0.055 | -39.208
-4.5 | -0.282 | 0.00853 | -0.056 | -33.049
-4 | -0.223 | 0.0084 | -0.057 | -26.504
-3.5 | -0.162 | 0.00832 | -0.058 | -19.486
-3 | -0.101 | 0.0082 | -0.059 | -12.31
-2.5 | -0.039 | 0.00795 | -0.06 | -4.936
-2 | 0.023 | 0.00806 | -0.061 | 2.831
-1.5 | 0.085 | 0.00785 | -0.061 | 10.835
-1 | 0.147 | 0.00853 | -0.062 | 17.265
-0.5 | 0.21 | 0.00864 | -0.063 | 24.279
0 | 0.274 | 0.00856 | -0.064 | 31.941
0.5 | 0.336 | 0.00873 | -0.065 | 38.509
1 | 0.398 | 0.0083 | -0.066 | 47.988
1.5 | 0.46 | 0.00826 | -0.067 | 55.745
2 | 0.522 | 0.00835 | -0.068 | 62.583
2.5 | 0.584 | 0.00875 | -0.068 | 66.728
3 | 0.645 | 0.00886 | -0.069 | 72.777
3.5 | 0.706 | 0.00907 | -0.07 | 77.867
4 | 0.766 | 0.00927 | -0.071 | 82.6
4.5 | 0.826 | 0.00937 | -0.072 | 88.081
5 | 0.884 | 0.0096 | -0.073 | 92.124
5.5 | 0.94 | 0.01013 | -0.074 | 92.784
6 | 0.993 | 0.01037 | -0.074 | 95.756
6.5 | 1.043 | 0.01052 | -0.075 | 99.122
7 | 1.09 | 0.01099 | -0.076 | 99.177
7.5 | 1.134 | 0.01131 | -0.077 | 100.185
8 | 1.172 | 0.01182 | -0.078 | 99.194
8.5 | 1.206 | 0.01249 | -0.078 | 96.575
9 | 1.234 | 0.01315 | -0.079 | 93.866
9.5 | 1.256 | 0.0137 | -0.08 | 91.706
10 | 1.271 | 0.01432 | -0.081 | 88.79
10.5 | 1.279 | 0.01502 | -0.082 | 85.154
11 | 1.28 | 0.01565 | -0.082 | 81.748
11.5 | 1.272 | 0.01657 | -0.083 | 76.786
12 | 1.256 | 0.01733 | -0.084 | 72.485
12.5 | 1.233 | 0.01902 | -0.085 | 64.795
13 | 1.159 | 0.02231 | -0.082 | 51.931
13.5 | 1.053 | 0.03406 | -0.078 | 30.903
14 | 0.913 | 0.07128 | -0.065 | 12.805
14.5 | 0.835 | 0.08573 | -0.06 | 9.746
15 | 0.761 | 0.09763 | -0.057 | 7.798
15.5 | 0.686 | 0.10891 | -0.054 | 6.297
16 | 0.608 | 0.12129 | -0.052 | 5.013

## 126. Re 14M Mach 0.25 (2)
BIGFOIL.COM POLAR EXPORT
c5d
LOCKHEED C-5A BL758.6 |  |  |  | Cl Max: | 1.871 | at alpha= | 17.5 | deg
XFOIL ncrit=9 |  |  |  | L/D Max: | 141.053 | at alpha= | 8 | deg
Re: | 14000000 |  |  | Cd Min: | 0.22076 | at alpha= | -20 | deg
Mach: | 0.25 |  |  | Cl=0 at alpha= | -2.0727 | deg
|  |  |  | @ Cl=0.1, Cd= | 0.0055715
|  |  |  | @ Cl=0.4, Cd= | 0.0058626
|  |  |  | @ Cl=0.6, Cd= | 0.0061181
alpha (deg) | Cl | Cd | Cm | Cl/Cd
-20 | -0.7191 | 0.22076 | 0.0178 | -3.2574
-19.5 | -0.7019 | 0.21485 | 0.0138 | -3.2669
-19 | -0.6844 | 0.20913 | 0.01 | -3.2726
-18.5 | -0.8167 | 0.16077 | -0.014 | -5.0799
-18 | -0.946 | 0.12686 | -0.0344 | -7.457
-17.5 | -1.0905 | 0.096 | -0.0543 | -11.3594
-17 | -1.2131 | 0.06986 | -0.0702 | -17.3647
-16.5 | -1.2619 | 0.05166 | -0.084 | -24.427
-16 | -1.3248 | 0.03675 | -0.0944 | -36.049
-15.5 | -1.3781 | 0.02768 | -0.0945 | -49.7868
-15 | -1.3889 | 0.0222 | -0.0918 | -62.5631
-14.5 | -1.3775 | 0.01915 | -0.086 | -71.9321
-14 | -1.3463 | 0.01686 | -0.0817 | -79.8517
-13.5 | -1.3049 | 0.01505 | -0.0785 | -86.7043
-13 | -1.2573 | 0.01361 | -0.0758 | -92.3806
-12.5 | -1.2066 | 0.01242 | -0.0735 | -97.1498
-12 | -1.1524 | 0.0114 | -0.0717 | -101.0877
-11.5 | -1.0971 | 0.01054 | -0.0701 | -104.0892
-11 | -1.041 | 0.0098 | -0.0687 | -106.2245
-10.5 | -0.9833 | 0.00914 | -0.0676 | -107.5821
-10 | -0.9256 | 0.00858 | -0.0666 | -107.8788
-9.5 | -0.8672 | 0.00807 | -0.0658 | -107.4597
-9 | -0.8087 | 0.00762 | -0.0651 | -106.1286
-8.5 | -0.7498 | 0.00723 | -0.0646 | -103.7068
-8 | -0.691 | 0.0069 | -0.0641 | -100.1449
-7.5 | -0.6318 | 0.00661 | -0.0638 | -95.5825
-7 | -0.5722 | 0.00633 | -0.0636 | -90.3949
-6.5 | -0.5129 | 0.0061 | -0.0635 | -84.082
-6 | -0.4537 | 0.00584 | -0.0634 | -77.6884
-5.5 | -0.3942 | 0.0056 | -0.0634 | -70.3929
-5 | -0.335 | 0.0054 | -0.0634 | -62.037
-4.5 | -0.2759 | 0.00521 | -0.0635 | -52.9559
-4 | -0.2172 | 0.00506 | -0.0635 | -42.9249
-3.5 | -0.1594 | 0.005 | -0.0634 | -31.88
-3 | -0.1043 | 0.00514 | -0.0627 | -20.2918
-2.5 | -0.0476 | 0.0052 | -0.0624 | -9.1538
-2 | 0.0081 | 0.00533 | -0.062 | 1.5197
-1.5 | 0.0636 | 0.00532 | -0.0616 | 11.9549
-1 | 0.1157 | 0.00568 | -0.0606 | 20.3697
-0.5 | 0.1722 | 0.00583 | -0.0603 | 29.5369
0.5 | 0.2839 | 0.00597 | -0.0597 | 47.5544
1 | 0.3397 | 0.00596 | -0.0595 | 56.9966
1.5 | 0.3953 | 0.00587 | -0.0592 | 67.3424
2 | 0.4524 | 0.00578 | -0.0591 | 78.2699
2.5 | 0.5085 | 0.00599 | -0.0587 | 84.8915
3 | 0.5663 | 0.00606 | -0.0587 | 93.4488
3.5 | 0.6243 | 0.00616 | -0.0586 | 101.3474
4 | 0.6821 | 0.00632 | -0.0585 | 107.9272
4.5 | 0.7401 | 0.00647 | -0.0583 | 114.3895
5 | 0.798 | 0.00658 | -0.0581 | 121.2766
5.5 | 0.8558 | 0.00676 | -0.0578 | 126.5976
6 | 0.9129 | 0.007 | -0.0574 | 130.4143
6.5 | 0.9703 | 0.00722 | -0.0569 | 134.3906
7 | 1.0275 | 0.00743 | -0.0563 | 138.2907
7.5 | 1.0834 | 0.00773 | -0.0554 | 140.1552
8 | 1.1383 | 0.00807 | -0.0542 | 141.0533
8.5 | 1.1909 | 0.00846 | -0.0525 | 140.7683
9 | 1.2416 | 0.00889 | -0.0503 | 139.6625
9.5 | 1.2988 | 0.00944 | -0.0495 | 137.5847
10 | 1.3513 | 0.01003 | -0.0476 | 134.7258
10.5 | 1.404 | 0.01058 | -0.0457 | 132.7032
11 | 1.4547 | 0.01125 | -0.0433 | 129.3067
11.5 | 1.5052 | 0.01191 | -0.0409 | 126.3812
12 | 1.5543 | 0.01261 | -0.0381 | 123.2593
12.5 | 1.5985 | 0.01344 | -0.0344 | 118.936
13 | 1.6378 | 0.01436 | -0.0298 | 114.0529
13.5 | 1.6774 | 0.01527 | -0.0253 | 109.8494
14 | 1.7152 | 0.01631 | -0.0207 | 105.1625
14.5 | 1.7503 | 0.01751 | -0.0158 | 99.96
15 | 1.7824 | 0.01891 | -0.0106 | 94.257
15.5 | 1.8109 | 0.02057 | -0.0053 | 88.036
16 | 1.8345 | 0.02257 | 0.0001 | 81.2805
16.5 | 1.8536 | 0.02497 | 0.0056 | 74.2331
17 | 1.8662 | 0.02795 | 0.0109 | 66.7692
17.5 | 1.871 | 0.03173 | 0.0158 | 58.9663
18 | 1.8671 | 0.03656 | 0.0199 | 51.0695
18.5 | 1.8527 | 0.04295 | 0.0225 | 43.1362
19 | 1.8319 | 0.05091 | 0.0229 | 35.9831
19.5 | 1.8041 | 0.06058 | 0.0209 | 29.7805
20 | 1.7604 | 0.07315 | 0.0159 | 24.0656

## 127. Re 14M Mach 0.50 (1)
BIGFOIL.COM POLAR EXPORT
c5d
LOCKHEED C-5A BL758.6 |  |  |  | Cl Max: | 1.231 | at alpha= | 20 | deg
JavaFoil+Calcfoil stall+Eppler ext transition |  |  |  | L/D Max: | 95.95 | at alpha= | 6 | deg
Re: | 14000000 |  |  | Cd Min: | 0.00804 | at alpha= | -1.5 | deg
Mach: | 0.5 |  |  | Cl=0 at alpha= | -2.1812 | deg
|  |  |  | @ Cl=0.1, Cd= | 0.0080929
|  |  |  | @ Cl=0.4, Cd= | 0.009133
|  |  |  | @ Cl=0.6, Cd= | 0.0090144
alpha (deg) | Cl | Cd | Cm | Cl/Cd
-20 | -0.997 | 0.18373 | -0.02 | -5.427
-19.5 | -0.97 | 0.1719 | -0.021 | -5.642
-19 | -0.945 | 0.15698 | -0.022 | -6.018
-18.5 | -0.919 | 0.14742 | -0.022 | -6.231
-18 | -0.89 | 0.14218 | -0.023 | -6.26
-17.5 | -0.863 | 0.13122 | -0.023 | -6.575
-17 | -0.834 | 0.12669 | -0.023 | -6.585
-16.5 | -0.806 | 0.12273 | -0.023 | -6.564
-16 | -0.776 | 0.12049 | -0.023 | -6.443
-15.5 | -0.752 | 0.11578 | -0.025 | -6.493
-15 | -0.725 | 0.10645 | -0.026 | -6.813
-14.5 | -0.697 | 0.10118 | -0.026 | -6.89
-14 | -0.668 | 0.09655 | -0.026 | -6.923
-13.5 | -0.639 | 0.09352 | -0.026 | -6.829
-13 | -0.609 | 0.0909 | -0.025 | -6.699
-12.5 | -0.58 | 0.08806 | -0.025 | -6.585
-12 | -0.552 | 0.08319 | -0.025 | -6.636
-11.5 | -0.524 | 0.08005 | -0.026 | -6.548
-11 | -0.496 | 0.08119 | -0.026 | -6.113
-10.5 | -0.469 | 0.07175 | -0.027 | -6.532
-10 | -0.445 | 0.061 | -0.031 | -7.297
-9.5 | -0.42 | 0.05383 | -0.035 | -7.811
-9 | -0.465 | 0.01335 | -0.053 | -34.854
-8.5 | -0.359 | 0.05216 | -0.032 | -6.89
-8 | -0.332 | 0.04843 | -0.034 | -6.857
-7.5 | -0.369 | 0.01136 | -0.057 | -32.435
-7 | -0.334 | 0.01073 | -0.058 | -31.15
-6.5 | -0.456 | 0.01015 | -0.059 | -44.917
-6 | -0.454 | 0.00954 | -0.06 | -47.638
-5.5 | -0.418 | 0.00926 | -0.061 | -45.112
-5 | -0.367 | 0.00943 | -0.062 | -38.936
-4.5 | -0.309 | 0.00904 | -0.063 | -34.124
-4 | -0.246 | 0.00882 | -0.064 | -27.841
-3.5 | -0.18 | 0.00867 | -0.065 | -20.745
-3 | -0.112 | 0.00851 | -0.066 | -13.202
-2.5 | -0.044 | 0.00821 | -0.067 | -5.326
-2 | 0.025 | 0.00829 | -0.068 | 3.069
-1.5 | 0.095 | 0.00804 | -0.069 | 11.816
-1 | 0.165 | 0.00878 | -0.07 | 18.731
-0.5 | 0.234 | 0.00885 | -0.071 | 26.467
0 | 0.306 | 0.00883 | -0.072 | 34.646
0.5 | 0.376 | 0.00906 | -0.073 | 41.478
1 | 0.445 | 0.00927 | -0.074 | 48.018
1.5 | 0.514 | 0.00861 | -0.075 | 59.749
2 | 0.583 | 0.00897 | -0.075 | 65.048
2.5 | 0.652 | 0.00915 | -0.076 | 71.246
3 | 0.719 | 0.0093 | -0.077 | 77.357
3.5 | 0.786 | 0.00954 | -0.078 | 82.361
4 | 0.852 | 0.00985 | -0.079 | 86.471
4.5 | 0.916 | 0.01016 | -0.08 | 90.164
5 | 0.977 | 0.01041 | -0.081 | 93.845
5.5 | 1.031 | 0.01081 | -0.082 | 95.358
6 | 1.076 | 0.01122 | -0.083 | 95.95
6.5 | 1.108 | 0.01186 | -0.084 | 93.412
7 | 1.116 | 0.01349 | -0.085 | 82.747
7.5 | 1.073 | 0.0144 | -0.086 | 74.539
8 | 0.708 | 0.01562 | -0.087 | 45.294
8.5 | 0.723 | 0.01847 | -0.085 | 39.143
9 | 0.628 | 0.0636 | -0.048 | 9.871
9.5 | 0.654 | 0.06769 | -0.047 | 9.668
10 | 0.682 | 0.07293 | -0.047 | 9.346
10.5 | 0.709 | 0.07514 | -0.047 | 9.434
11 | 0.736 | 0.07742 | -0.048 | 9.511
11.5 | 0.766 | 0.08059 | -0.052 | 9.506
12 | 0.797 | 0.08261 | -0.055 | 9.65
12.5 | 0.828 | 0.08415 | -0.059 | 9.843
13 | 0.859 | 0.08673 | -0.061 | 9.903
13.5 | 0.886 | 0.09314 | -0.061 | 9.508
14 | 0.911 | 0.10067 | -0.061 | 9.053
14.5 | 0.932 | 0.11788 | -0.057 | 7.903
15 | 0.96 | 0.11306 | -0.059 | 8.488
15.5 | 0.987 | 0.12528 | -0.059 | 7.876
16 | 1.014 | 0.12867 | -0.06 | 7.882
16.5 | 1.042 | 0.13463 | -0.062 | 7.742
17 | 1.066 | 0.15738 | -0.061 | 6.776
17.5 | 1.093 | 0.15932 | -0.061 | 6.86
18 | 1.119 | 0.16156 | -0.062 | 6.929
18.5 | 1.147 | 0.17334 | -0.063 | 6.62
19 | 1.175 | 0.17702 | -0.064 | 6.637
19.5 | 1.203 | 0.18335 | -0.066 | 6.56
20 | 1.231 | 0.18489 | -0.067 | 6.657

## 128. Re 14M Mach 0.50 (2)
BIGFOIL.COM POLAR EXPORT
c5d
LOCKHEED C-5A BL758.6 |  |  |  | Cl Max: | 1.3587 | at alpha= | 8.5 | deg
XFOIL ncrit=9 |  |  |  | L/D Max: | 138.873 | at alpha= | 7 | deg
Re: | 14000000 |  |  | Cd Min: | 0.01026 | at alpha= | 8.5 | deg
Mach: | 0.5 |  |  | Cl=0 at alpha= | -99 | deg
|  |  |  | @ Cl=0.1, Cd= | 0.00627
|  |  |  | @ Cl=0.4, Cd= | 0.0061775
|  |  |  | @ Cl=0.6, Cd= | 0.0062933
alpha (deg) | Cl | Cd | Cm | Cl/Cd
0 | 0.249 | 0.00627 | -0.0654 | 39.7129
0.5 | 0.3128 | 0.00621 | -0.0649 | 50.3704
1 | 0.3747 | 0.00625 | -0.0641 | 59.952
1.5 | 0.4375 | 0.00607 | -0.0634 | 72.0758
2 | 0.4995 | 0.00613 | -0.0625 | 81.4845
2.5 | 0.5652 | 0.00623 | -0.062 | 90.7223
3 | 0.6312 | 0.00635 | -0.0613 | 99.4016
3.5 | 0.6974 | 0.00652 | -0.0605 | 106.9632
4 | 0.7643 | 0.00669 | -0.0595 | 114.2451
4.5 | 0.8316 | 0.00689 | -0.0584 | 120.6967
5 | 0.8989 | 0.00711 | -0.0569 | 126.4276
5.5 | 0.966 | 0.00743 | -0.0549 | 130.0135
6 | 1.0341 | 0.00773 | -0.0527 | 133.7775
6.5 | 1.1026 | 0.00804 | -0.0501 | 137.1393
7 | 1.1707 | 0.00843 | -0.0469 | 138.8731
7.5 | 1.2361 | 0.00899 | -0.0427 | 137.4972
8 | 1.3004 | 0.00961 | -0.0376 | 135.3174
8.5 | 1.3587 | 0.01026 | -0.0303 | 132.4269

## 129. Re 16M Mach 0.00 (1)
BIGFOIL.COM POLAR EXPORT
c5d
LOCKHEED C-5A BL758.6 |  |  |  | Cl Max: | 1.366 | at alpha= | 12.5 | deg
JavaFoil+Calcfoil stall+Eppler ext transition |  |  |  | L/D Max: | 104.438 | at alpha= | 7.5 | deg
Re: | 16000000 |  |  | Cd Min: | 0.00771 | at alpha= | -1.5 | deg
Mach: | 0 |  |  | Cl=0 at alpha= | -2.1833 | deg
|  |  |  | @ Cl=0.1, Cd= | 0.0079136
|  |  |  | @ Cl=0.4, Cd= | 0.008584
|  |  |  | @ Cl=0.6, Cd= | 0.008628
alpha (deg) | Cl | Cd | Cm | Cl/Cd
-18 | -0.692 | 0.11001 | -0.022 | -6.292
-17.5 | -0.708 | 0.10183 | -0.023 | -6.952
-17 | -0.725 | 0.09148 | -0.024 | -7.924
-16.5 | -0.744 | 0.07906 | -0.026 | -9.416
-16 | -0.759 | 0.07082 | -0.027 | -10.722
-15.5 | -0.769 | 0.0665 | -0.028 | -11.557
-15 | -0.825 | 0.03401 | -0.033 | -24.246
-14.5 | -0.853 | 0.02331 | -0.035 | -36.605
-14 | -0.866 | 0.01935 | -0.036 | -44.753
-13.5 | -0.88 | 0.01562 | -0.038 | -56.326
-13 | -0.892 | 0.01356 | -0.04 | -65.78
-12.5 | -0.884 | 0.0129 | -0.041 | -68.474
-12 | -0.871 | 0.01232 | -0.041 | -70.693
-11.5 | -0.855 | 0.0119 | -0.042 | -71.864
-11 | -0.835 | 0.01125 | -0.043 | -74.223
-10.5 | -0.811 | 0.0109 | -0.044 | -74.418
-10 | -0.783 | 0.01043 | -0.045 | -75.107
-9.5 | -0.752 | 0.01021 | -0.046 | -73.644
-9 | -0.716 | 0.00987 | -0.047 | -72.605
-8.5 | -0.678 | 0.00979 | -0.047 | -69.186
-8 | -0.636 | 0.00955 | -0.048 | -66.532
-7.5 | -0.591 | 0.00931 | -0.049 | -63.46
-7 | -0.543 | 0.00905 | -0.05 | -60.002
-6.5 | -0.493 | 0.00898 | -0.051 | -54.892
-6 | -0.441 | 0.0088 | -0.052 | -50.055
-5.5 | -0.387 | 0.00861 | -0.053 | -44.908
-5 | -0.331 | 0.00853 | -0.053 | -38.788
-4.5 | -0.274 | 0.0084 | -0.054 | -32.605
-4 | -0.216 | 0.00819 | -0.055 | -26.364
-3.5 | -0.157 | 0.00807 | -0.056 | -19.48
-3 | -0.098 | 0.00784 | -0.057 | -12.485
-2.5 | -0.038 | 0.00799 | -0.058 | -4.761
-2 | 0.022 | 0.00799 | -0.059 | 2.765
-1.5 | 0.082 | 0.00771 | -0.059 | 10.677
-1 | 0.143 | 0.0084 | -0.06 | 16.983
-0.5 | 0.203 | 0.00835 | -0.061 | 24.314
0 | 0.265 | 0.00835 | -0.062 | 31.71
0.5 | 0.325 | 0.00853 | -0.063 | 38.163
1 | 0.386 | 0.00871 | -0.064 | 44.272
1.5 | 0.446 | 0.00817 | -0.065 | 54.604
2 | 0.506 | 0.00846 | -0.065 | 59.797
2.5 | 0.566 | 0.00853 | -0.066 | 66.345
3 | 0.625 | 0.0087 | -0.067 | 71.871
3.5 | 0.684 | 0.0088 | -0.068 | 77.7
4 | 0.743 | 0.00895 | -0.069 | 82.932
4.5 | 0.801 | 0.00915 | -0.07 | 87.54
5 | 0.858 | 0.00936 | -0.07 | 91.616
5.5 | 0.913 | 0.00947 | -0.071 | 96.324
6 | 0.966 | 0.00995 | -0.072 | 97.042
6.5 | 1.017 | 0.0101 | -0.073 | 100.658
7 | 1.065 | 0.0105 | -0.074 | 101.488
7.5 | 1.111 | 0.01064 | -0.074 | 104.438
8 | 1.154 | 0.01117 | -0.075 | 103.28
8.5 | 1.194 | 0.01168 | -0.076 | 102.214
9 | 1.23 | 0.01211 | -0.077 | 101.537
9.5 | 1.262 | 0.01249 | -0.078 | 101.082
10 | 1.29 | 0.01314 | -0.078 | 98.186
10.5 | 1.314 | 0.01361 | -0.079 | 96.568
11 | 1.334 | 0.01419 | -0.08 | 94.032
11.5 | 1.349 | 0.01456 | -0.08 | 92.679
12 | 1.36 | 0.01524 | -0.081 | 89.206
12.5 | 1.366 | 0.01605 | -0.082 | 85.11
13 | 1.366 | 0.01675 | -0.083 | 81.569
13.5 | 1.355 | 0.01757 | -0.083 | 77.146
14 | 1.339 | 0.01841 | -0.084 | 72.71
14.5 | 1.298 | 0.01977 | -0.083 | 65.664
15 | 1.258 | 0.02215 | -0.083 | 56.776
15.5 | 1.206 | 0.02704 | -0.082 | 44.619
16 | 1.133 | 0.03992 | -0.078 | 28.385
16.5 | 1.056 | 0.06205 | -0.072 | 17.023
17 | 0.994 | 0.08449 | -0.067 | 11.765
17.5 | 0.946 | 0.10194 | -0.063 | 9.277

## 130. Re 16M Mach 0.00 (2)
BIGFOIL.COM POLAR EXPORT
c5d
LOCKHEED C-5A BL758.6 |  |  |  | Cl Max: | 1.9725 | at alpha= | 20 | deg
XFOIL ncrit=9 |  |  |  | L/D Max: | 145.43 | at alpha= | 8.5 | deg
Re: | 16000000 |  |  | Cd Min: | 0.03058 | at alpha= | 20 | deg
Mach: | 0 |  |  | Cl=0 at alpha= | -2.0591 | deg
|  |  |  | @ Cl=0.1, Cd= | 0.0056099
|  |  |  | @ Cl=0.4, Cd= | 0.0058016
|  |  |  | @ Cl=0.6, Cd= | 0.0060127
alpha (deg) | Cl | Cd | Cm | Cl/Cd
-20 | -1.7382 | 0.02444 | -0.0782 | -71.1211
-19.5 | -1.7166 | 0.02257 | -0.0765 | -76.0567
-19 | -1.6955 | 0.02086 | -0.074 | -81.28
-18.5 | -1.6721 | 0.01954 | -0.071 | -85.5732
-18 | -1.6462 | 0.01865 | -0.0675 | -88.2681
-17.5 | -1.6049 | 0.01765 | -0.0667 | -90.9292
-17 | -1.5595 | 0.01671 | -0.0666 | -93.3273
-16.5 | -1.5164 | 0.01579 | -0.0657 | -96.0355
-16 | -1.4755 | 0.01496 | -0.0641 | -98.6297
-15.5 | -1.4313 | 0.01419 | -0.063 | -100.8668
-15 | -1.3842 | 0.01366 | -0.0623 | -101.3324
-14.5 | -1.3404 | 0.01267 | -0.061 | -105.7932
-14 | -1.293 | 0.01188 | -0.0603 | -108.8384
-13.5 | -1.2446 | 0.01117 | -0.0597 | -111.4235
-13 | -1.1949 | 0.01056 | -0.0592 | -113.1534
-12.5 | -1.1437 | 0.00996 | -0.0589 | -114.8293
-12 | -1.0919 | 0.00944 | -0.0587 | -115.6674
-11.5 | -1.0398 | 0.00896 | -0.0585 | -116.0491
-11 | -0.9866 | 0.00849 | -0.0584 | -116.2073
-10.5 | -0.9331 | 0.00808 | -0.0583 | -115.4827
-10 | -0.8792 | 0.00769 | -0.0583 | -114.3303
-9.5 | -0.8249 | 0.00729 | -0.0583 | -113.155
-9 | -0.7704 | 0.00697 | -0.0584 | -110.5308
-8.5 | -0.7154 | 0.00671 | -0.0585 | -106.617
-8 | -0.6596 | 0.00647 | -0.0587 | -101.9474
-6.5 | -0.4914 | 0.00581 | -0.0595 | -84.5783
-6 | -0.4351 | 0.00559 | -0.0597 | -77.8354
-5.5 | -0.3788 | 0.00539 | -0.0599 | -70.2783
-5 | -0.3222 | 0.00523 | -0.0602 | -61.6061
-4.5 | -0.2661 | 0.00507 | -0.0604 | -52.4852
-4 | -0.2106 | 0.005 | -0.0604 | -42.12
-3.5 | -0.1557 | 0.00503 | -0.0603 | -30.9543
-3 | -0.1022 | 0.00517 | -0.0599 | -19.7679
-2.5 | -0.0477 | 0.00525 | -0.0598 | -9.0857
-2 | 0.0064 | 0.00537 | -0.0595 | 1.1918
-1.5 | 0.0596 | 0.00544 | -0.0592 | 10.9559
-1 | 0.1119 | 0.00566 | -0.0586 | 19.7703
-0.5 | 0.1671 | 0.00577 | -0.0586 | 28.9601
0 | 0.221 | 0.00596 | -0.0583 | 37.0805
0.5 | 0.2766 | 0.00589 | -0.0584 | 46.961
1 | 0.3309 | 0.00593 | -0.0582 | 55.801
1.5 | 0.3849 | 0.00584 | -0.0581 | 65.9075
2 | 0.44 | 0.0057 | -0.0581 | 77.193
2.5 | 0.4942 | 0.00588 | -0.0579 | 84.0476
3 | 0.5499 | 0.00595 | -0.058 | 92.4202
3.5 | 0.6058 | 0.00602 | -0.0581 | 100.6312
4 | 0.6612 | 0.00614 | -0.0581 | 107.6873
5 | 0.7723 | 0.00637 | -0.0582 | 121.2402
5.5 | 0.8275 | 0.00649 | -0.0582 | 127.5039
6 | 0.8821 | 0.00671 | -0.0581 | 131.4605
6.5 | 0.9368 | 0.0069 | -0.058 | 135.7681
7 | 0.9912 | 0.00708 | -0.0579 | 140
7.5 | 1.0445 | 0.00735 | -0.0576 | 142.1088
8 | 1.0976 | 0.00757 | -0.0572 | 144.9934
8.5 | 1.1489 | 0.0079 | -0.0565 | 145.4304
9 | 1.1978 | 0.00825 | -0.0553 | 145.1879
9.5 | 1.2475 | 0.00864 | -0.0543 | 144.3866
10 | 1.3002 | 0.00911 | -0.054 | 142.7223
10.5 | 1.3499 | 0.00957 | -0.0532 | 141.0554
11 | 1.3989 | 0.01006 | -0.0522 | 139.0557
11.5 | 1.4476 | 0.01053 | -0.0512 | 137.4739
12 | 1.4944 | 0.01111 | -0.0498 | 134.5095
12.5 | 1.5408 | 0.01166 | -0.0485 | 132.1441
13 | 1.5865 | 0.01221 | -0.047 | 129.9345
13.5 | 1.6302 | 0.01284 | -0.0453 | 126.9626
14 | 1.671 | 0.01355 | -0.043 | 123.321
14.5 | 1.7066 | 0.01429 | -0.0397 | 119.4262
15 | 1.7414 | 0.01502 | -0.0364 | 115.9387
15.5 | 1.7755 | 0.01579 | -0.0332 | 112.4446
16 | 1.8079 | 0.01665 | -0.0298 | 108.5826
16.5 | 1.8382 | 0.01763 | -0.0263 | 104.2655
17 | 1.8663 | 0.01874 | -0.0227 | 99.5891
17.5 | 1.8912 | 0.02008 | -0.0189 | 94.1833
18 | 1.9137 | 0.0216 | -0.0151 | 88.5972
18.5 | 1.9324 | 0.0234 | -0.0111 | 82.5812
19 | 1.9486 | 0.02548 | -0.0073 | 76.4757
19.5 | 1.962 | 0.02783 | -0.0037 | 70.4995
20 | 1.9725 | 0.03058 | -0.0003 | 64.5029

## 131. Re 16M Mach 0.10 (1)
BIGFOIL.COM POLAR EXPORT
c5d
LOCKHEED C-5A BL758.6 |  |  |  | Cl Max: | 1.353 | at alpha= | 12.5 | deg
JavaFoil+Calcfoil stall+Eppler ext transition |  |  |  | L/D Max: | 103.671 | at alpha= | 7.5 | deg
Re: | 16000000 |  |  | Cd Min: | 0.00772 | at alpha= | -1.5 | deg
Mach: | 0.1 |  |  | Cl=0 at alpha= | -2.1833 | deg
|  |  |  | @ Cl=0.1, Cd= | 0.0078957
|  |  |  | @ Cl=0.4, Cd= | 0.008626
|  |  |  | @ Cl=0.6, Cd= | 0.0086367
alpha (deg) | Cl | Cd | Cm | Cl/Cd
-17.5 | -0.66 | 0.10768 | -0.022 | -6.13
-17 | -0.678 | 0.09986 | -0.023 | -6.785
-16.5 | -0.697 | 0.08923 | -0.025 | -7.81
-16 | -0.716 | 0.07898 | -0.026 | -9.065
-15.5 | -0.736 | 0.06762 | -0.028 | -10.884
-15 | -0.771 | 0.04698 | -0.031 | -16.408
-14.5 | -0.809 | 0.02989 | -0.034 | -27.057
-14 | -0.835 | 0.02131 | -0.036 | -39.199
-13.5 | -0.851 | 0.01703 | -0.038 | -49.982
-13 | -0.863 | 0.01457 | -0.039 | -59.227
-12.5 | -0.868 | 0.01312 | -0.041 | -66.216
-12 | -0.859 | 0.01238 | -0.042 | -69.417
-11.5 | -0.846 | 0.01194 | -0.043 | -70.833
-11 | -0.828 | 0.01124 | -0.043 | -73.654
-10.5 | -0.806 | 0.01099 | -0.044 | -73.292
-10 | -0.78 | 0.01052 | -0.045 | -74.102
-9.5 | -0.75 | 0.0102 | -0.046 | -73.491
-9 | -0.715 | 0.00996 | -0.047 | -71.857
-8.5 | -0.678 | 0.00986 | -0.048 | -68.731
-8 | -0.636 | 0.00955 | -0.049 | -66.634
-7.5 | -0.592 | 0.00927 | -0.049 | -63.845
-7 | -0.544 | 0.00914 | -0.05 | -59.548
-6.5 | -0.495 | 0.00897 | -0.051 | -55.104
-6 | -0.442 | 0.00889 | -0.052 | -49.781
-5.5 | -0.388 | 0.00872 | -0.053 | -44.535
-5 | -0.332 | 0.00848 | -0.054 | -39.19
-4.5 | -0.275 | 0.00835 | -0.055 | -32.971
-4 | -0.217 | 0.00823 | -0.055 | -26.362
-3.5 | -0.158 | 0.00816 | -0.056 | -19.362
-3 | -0.098 | 0.00792 | -0.057 | -12.412
-2.5 | -0.038 | 0.00802 | -0.058 | -4.764
-2 | 0.022 | 0.00793 | -0.059 | 2.799
-1.5 | 0.083 | 0.00772 | -0.06 | 10.72
-1 | 0.143 | 0.00834 | -0.061 | 17.191
-0.5 | 0.204 | 0.00836 | -0.062 | 24.401
0 | 0.266 | 0.00837 | -0.062 | 31.798
0.5 | 0.327 | 0.00854 | -0.063 | 38.31
1 | 0.388 | 0.00874 | -0.064 | 44.338
1.5 | 0.448 | 0.00817 | -0.065 | 54.875
2 | 0.508 | 0.00841 | -0.066 | 60.425
2.5 | 0.568 | 0.00861 | -0.067 | 66.037
3 | 0.628 | 0.00866 | -0.067 | 72.558
3.5 | 0.687 | 0.00886 | -0.068 | 77.626
4 | 0.746 | 0.00895 | -0.069 | 83.337
4.5 | 0.805 | 0.00915 | -0.07 | 87.906
5 | 0.862 | 0.00934 | -0.071 | 92.244
5.5 | 0.917 | 0.00955 | -0.072 | 95.993
6 | 0.97 | 0.00997 | -0.072 | 97.284
6.5 | 1.021 | 0.01009 | -0.073 | 101.185
7 | 1.069 | 0.0104 | -0.074 | 102.823
7.5 | 1.115 | 0.01075 | -0.075 | 103.671
8 | 1.157 | 0.01121 | -0.076 | 103.278
8.5 | 1.196 | 0.01171 | -0.076 | 102.169
9 | 1.232 | 0.01216 | -0.077 | 101.279
9.5 | 1.263 | 0.01262 | -0.078 | 100.05
10 | 1.289 | 0.01322 | -0.079 | 97.506
10.5 | 1.312 | 0.01375 | -0.079 | 95.419
11 | 1.329 | 0.01434 | -0.08 | 92.691
11.5 | 1.342 | 0.01484 | -0.081 | 90.42
12 | 1.35 | 0.01548 | -0.082 | 87.181
12.5 | 1.353 | 0.01632 | -0.082 | 82.902
13 | 1.349 | 0.01709 | -0.083 | 78.945
13.5 | 1.333 | 0.01787 | -0.084 | 74.602
14 | 1.312 | 0.01882 | -0.084 | 69.728
14.5 | 1.256 | 0.02108 | -0.083 | 59.58
15 | 1.211 | 0.02411 | -0.082 | 50.246
15.5 | 1.134 | 0.03535 | -0.079 | 32.076
16 | 1.047 | 0.05824 | -0.073 | 17.977
16.5 | 0.98 | 0.08033 | -0.067 | 12.201
17 | 0.923 | 0.10171 | -0.062 | 9.073
17.5 | 0.882 | 0.11327 | -0.06 | 7.785

## 132. Re 16M Mach 0.10 (2)
BIGFOIL.COM POLAR EXPORT
c5d
LOCKHEED C-5A BL758.6 |  |  |  | Cl Max: | 1.9652 | at alpha= | 20 | deg
XFOIL ncrit=9 |  |  |  | L/D Max: | 145.031 | at alpha= | 8.5 | deg
Re: | 16000000 |  |  | Cd Min: | 0.03349 | at alpha= | 20 | deg
Mach: | 0.1 |  |  | Cl=0 at alpha= | -2.0577 | deg
|  |  |  | @ Cl=0.1, Cd= | 0.0056364
|  |  |  | @ Cl=0.4, Cd= | 0.0058088
|  |  |  | @ Cl=0.6, Cd= | 0.0060188
alpha (deg) | Cl | Cd | Cm | Cl/Cd
-20 | -1.7131 | 0.02898 | -0.0841 | -59.1132
-19.5 | -1.699 | 0.02602 | -0.0831 | -65.2959
-19 | -1.6844 | 0.02341 | -0.0811 | -71.9522
-18.5 | -1.6603 | 0.02174 | -0.0788 | -76.3707
-18 | -1.6343 | 0.02044 | -0.0759 | -79.956
-17.5 | -1.6101 | 0.01914 | -0.0722 | -84.1223
-16.5 | -1.5242 | 0.01681 | -0.0706 | -90.6722
-16 | -1.4852 | 0.01584 | -0.0683 | -93.7626
-15.5 | -1.4418 | 0.01497 | -0.0668 | -96.3126
-15 | -1.3937 | 0.01444 | -0.0658 | -96.5166
-14.5 | -1.3509 | 0.01331 | -0.0641 | -101.4951
-14 | -1.3038 | 0.01239 | -0.0631 | -105.23
-13.5 | -1.2555 | 0.01158 | -0.0621 | -108.4197
-13 | -1.2055 | 0.01088 | -0.0613 | -110.7996
-12.5 | -1.1539 | 0.01022 | -0.0609 | -112.9061
-12 | -1.1016 | 0.00965 | -0.0604 | -114.1554
-11.5 | -1.049 | 0.00913 | -0.06 | -114.8959
-11 | -0.9951 | 0.00863 | -0.0598 | -115.3071
-10.5 | -0.9409 | 0.00819 | -0.0596 | -114.884
-10 | -0.8865 | 0.00779 | -0.0594 | -113.7997
-9.5 | -0.8315 | 0.00738 | -0.0594 | -112.6694
-9 | -0.7764 | 0.00704 | -0.0593 | -110.2841
-8.5 | -0.7209 | 0.00676 | -0.0593 | -106.642
-8 | -0.6646 | 0.0065 | -0.0595 | -102.2462
-6.5 | -0.4948 | 0.00583 | -0.06 | -84.8714
-6 | -0.4381 | 0.00561 | -0.0602 | -78.0927
-5.5 | -0.3814 | 0.00541 | -0.0604 | -70.4991
-5 | -0.3243 | 0.00524 | -0.0607 | -61.8893
-4.5 | -0.2677 | 0.00508 | -0.0608 | -52.6969
-4 | -0.2118 | 0.005 | -0.0608 | -42.36
-3.5 | -0.1566 | 0.00503 | -0.0607 | -31.1332
-3 | -0.1028 | 0.00517 | -0.0603 | -19.8839
-2 | 0.0063 | 0.00538 | -0.0599 | 1.171
-1 | 0.1123 | 0.00567 | -0.0589 | 19.806
-0.5 | 0.1679 | 0.00578 | -0.0588 | 29.0484
0 | 0.222 | 0.00597 | -0.0586 | 37.1859
1 | 0.3325 | 0.00594 | -0.0585 | 55.9764
1.5 | 0.3867 | 0.00584 | -0.0583 | 66.2158
2 | 0.4421 | 0.00571 | -0.0583 | 77.4256
2.5 | 0.4967 | 0.00589 | -0.0581 | 84.3294
3 | 0.5528 | 0.00596 | -0.0582 | 92.7517
3.5 | 0.609 | 0.00603 | -0.0583 | 100.995
4 | 0.6647 | 0.00615 | -0.0582 | 108.0813
5 | 0.7766 | 0.00638 | -0.0583 | 121.7241
5.5 | 0.8322 | 0.00652 | -0.0583 | 127.638
6 | 0.8872 | 0.00674 | -0.0581 | 131.632
6.5 | 0.9423 | 0.00693 | -0.058 | 135.974
7 | 0.9972 | 0.00711 | -0.0578 | 140.2532
7.5 | 1.0509 | 0.00739 | -0.0573 | 142.2057
8 | 1.1043 | 0.00763 | -0.0569 | 144.7313
8.5 | 1.1559 | 0.00797 | -0.0561 | 145.0314
9 | 1.2051 | 0.00834 | -0.0547 | 144.4964
9.5 | 1.2559 | 0.00874 | -0.0537 | 143.6957
10 | 1.3088 | 0.0092 | -0.0533 | 142.2609
10.5 | 1.3586 | 0.0097 | -0.0522 | 140.0619
11 | 1.4084 | 0.01018 | -0.0511 | 138.3497
11.5 | 1.4571 | 0.01071 | -0.0498 | 136.0504
12 | 1.5043 | 0.0113 | -0.0483 | 133.1239
12.5 | 1.5515 | 0.01185 | -0.0468 | 130.9283
13 | 1.5971 | 0.01245 | -0.0451 | 128.2811
13.5 | 1.6401 | 0.01316 | -0.0429 | 124.6277
14 | 1.6793 | 0.0139 | -0.0399 | 120.8129
14.5 | 1.7148 | 0.01465 | -0.0364 | 117.0512
15 | 1.7503 | 0.01541 | -0.0329 | 113.5821
15.5 | 1.7841 | 0.01626 | -0.0294 | 109.7232
16 | 1.8159 | 0.01724 | -0.0257 | 105.3306
16.5 | 1.8451 | 0.01838 | -0.0219 | 100.3863
17 | 1.8714 | 0.0197 | -0.0178 | 94.9949
17.5 | 1.8938 | 0.02128 | -0.0136 | 88.9944
18 | 1.9149 | 0.02303 | -0.0095 | 83.1481
18.5 | 1.9319 | 0.02511 | -0.0054 | 76.9375
19 | 1.9455 | 0.02754 | -0.0015 | 70.6427
19.5 | 1.9566 | 0.03033 | 0.0021 | 64.5104
20 | 1.9652 | 0.03349 | 0.0053 | 58.6802

## 133. Re 16M Mach 0.25 (1)
BIGFOIL.COM POLAR EXPORT
c5d
LOCKHEED C-5A BL758.6 |  |  |  | Cl Max: | 1.28 | at alpha= | 11 | deg
JavaFoil+Calcfoil stall+Eppler ext transition |  |  |  | L/D Max: | 101.632 | at alpha= | 7 | deg
Re: | 16000000 |  |  | Cd Min: | 0.00776 | at alpha= | -1.5 | deg
Mach: | 0.25 |  |  | Cl=0 at alpha= | -2.1855 | deg
|  |  |  | @ Cl=0.1, Cd= | 0.0079052
|  |  |  | @ Cl=0.4, Cd= | 0.0087642
|  |  |  | @ Cl=0.6, Cd= | 0.0086784
alpha (deg) | Cl | Cd | Cm | Cl/Cd
-16 | -0.385 | 0.10162 | -0.023 | -3.784
-15.5 | -0.43 | 0.09615 | -0.024 | -4.475
-15 | -0.472 | 0.08969 | -0.025 | -5.266
-14.5 | -0.513 | 0.08115 | -0.026 | -6.318
-14 | -0.535 | 0.08988 | -0.023 | -5.955
-13.5 | -0.587 | 0.06174 | -0.03 | -9.512
-13 | -0.65 | 0.03413 | -0.036 | -19.031
-12.5 | -0.704 | 0.01959 | -0.04 | -35.949
-12 | -0.742 | 0.01428 | -0.042 | -51.929
-11.5 | -0.761 | 0.01271 | -0.044 | -59.844
-11 | -0.763 | 0.01204 | -0.045 | -63.35
-10.5 | -0.758 | 0.01135 | -0.045 | -66.736
-10 | -0.746 | 0.01112 | -0.046 | -67.085
-9.5 | -0.727 | 0.0107 | -0.047 | -67.996
-9 | -0.703 | 0.01002 | -0.048 | -70.118
-8.5 | -0.672 | 0.01015 | -0.049 | -66.174
-8 | -0.636 | 0.00994 | -0.05 | -64.001
-7.5 | -0.596 | 0.00956 | -0.051 | -62.301
-7 | -0.551 | 0.00928 | -0.052 | -59.327
-6.5 | -0.502 | 0.00917 | -0.053 | -54.749
-6 | -0.451 | 0.00899 | -0.053 | -50.125
-5.5 | -0.396 | 0.00879 | -0.054 | -45.107
-5 | -0.34 | 0.00857 | -0.055 | -39.693
-4.5 | -0.282 | 0.00846 | -0.056 | -33.327
-4 | -0.223 | 0.00834 | -0.057 | -26.685
-3.5 | -0.162 | 0.00821 | -0.058 | -19.748
-3 | -0.101 | 0.00808 | -0.059 | -12.492
-2.5 | -0.039 | 0.00806 | -0.06 | -4.867
-2 | 0.023 | 0.00802 | -0.061 | 2.843
-1.5 | 0.085 | 0.00776 | -0.061 | 10.96
-1 | 0.147 | 0.00836 | -0.062 | 17.614
-0.5 | 0.21 | 0.00847 | -0.063 | 24.745
0 | 0.274 | 0.0084 | -0.064 | 32.567
0.5 | 0.336 | 0.00865 | -0.065 | 38.846
1 | 0.398 | 0.00878 | -0.066 | 45.368
1.5 | 0.46 | 0.00829 | -0.067 | 55.535
2 | 0.522 | 0.00846 | -0.068 | 61.754
2.5 | 0.584 | 0.00866 | -0.068 | 67.402
3 | 0.645 | 0.00873 | -0.069 | 73.9
3.5 | 0.706 | 0.00893 | -0.07 | 79.026
4 | 0.766 | 0.00914 | -0.071 | 83.855
4.5 | 0.826 | 0.00934 | -0.072 | 88.362
5 | 0.884 | 0.00958 | -0.073 | 92.3
5.5 | 0.94 | 0.00967 | -0.074 | 97.133
6 | 0.993 | 0.0102 | -0.074 | 97.33
6.5 | 1.043 | 0.01035 | -0.075 | 100.789
7 | 1.09 | 0.01073 | -0.076 | 101.632
7.5 | 1.134 | 0.01126 | -0.077 | 100.684
8 | 1.172 | 0.01186 | -0.078 | 98.856
8.5 | 1.206 | 0.01226 | -0.078 | 98.343
9 | 1.234 | 0.01277 | -0.079 | 96.64
9.5 | 1.256 | 0.01333 | -0.08 | 94.277
10 | 1.271 | 0.01406 | -0.081 | 90.448
10.5 | 1.279 | 0.01476 | -0.082 | 86.647
11 | 1.28 | 0.01547 | -0.082 | 82.726
11.5 | 1.272 | 0.01619 | -0.083 | 78.563
12 | 1.256 | 0.01702 | -0.084 | 73.807
12.5 | 1.233 | 0.01848 | -0.085 | 66.706
13 | 1.165 | 0.0212 | -0.083 | 54.94
13.5 | 1.075 | 0.02837 | -0.08 | 37.889
14 | 0.922 | 0.06551 | -0.067 | 14.078
14.5 | 0.838 | 0.08371 | -0.061 | 10.006
15 | 0.762 | 0.09602 | -0.058 | 7.939
15.5 | 0.686 | 0.10884 | -0.054 | 6.301
16 | 0.608 | 0.12036 | -0.052 | 5.053

## 134. Re 16M Mach 0.25 (2)
BIGFOIL.COM POLAR EXPORT
c5d
LOCKHEED C-5A BL758.6 |  |  |  | Cl Max: | 1.8869 | at alpha= | 18 | deg
XFOIL ncrit=9 |  |  |  | L/D Max: | 143.791 | at alpha= | 8 | deg
Re: | 16000000 |  |  | Cd Min: | 0.21981 | at alpha= | -20 | deg
Mach: | 0.25 |  |  | Cl=0 at alpha= | -2.0554 | deg
|  |  |  | @ Cl=0.1, Cd= | 0.0056244
|  |  |  | @ Cl=0.4, Cd= | 0.005884
|  |  |  | @ Cl=0.6, Cd= | 0.0060548
alpha (deg) | Cl | Cd | Cm | Cl/Cd
-20 | -0.7215 | 0.21981 | 0.0175 | -3.2824
-19 | -0.7409 | 0.1897 | 0.002 | -3.9056
-18 | -0.9049 | 0.13436 | -0.0296 | -6.7349
-17 | -1.2717 | 0.05908 | -0.0788 | -21.5251
-16.5 | -1.3375 | 0.04168 | -0.0926 | -32.0897
-16 | -1.3656 | 0.03289 | -0.0963 | -41.5202
-15.5 | -1.3793 | 0.02749 | -0.0946 | -50.1746
-14.5 | -1.3646 | 0.02023 | -0.0867 | -67.4543
-14 | -1.3474 | 0.01695 | -0.0814 | -79.4926
-13.5 | -1.3078 | 0.01489 | -0.0781 | -87.8308
-13 | -1.2612 | 0.01338 | -0.0753 | -94.2601
-12.5 | -1.2097 | 0.01215 | -0.0731 | -99.5638
-12 | -1.1555 | 0.01115 | -0.0713 | -103.6323
-11.5 | -1.1003 | 0.01031 | -0.0696 | -106.7216
-11 | -1.0434 | 0.00957 | -0.0684 | -109.0282
-10.5 | -0.9858 | 0.00894 | -0.0672 | -110.2685
-10 | -0.9279 | 0.00839 | -0.0663 | -110.5959
-9.5 | -0.8692 | 0.00788 | -0.0655 | -110.3046
-9 | -0.8107 | 0.00745 | -0.0648 | -108.8188
-8.5 | -0.752 | 0.00708 | -0.0642 | -106.2147
-8 | -0.6929 | 0.00674 | -0.0638 | -102.8042
-7.5 | -0.6333 | 0.00645 | -0.0635 | -98.186
-7 | -0.5738 | 0.00619 | -0.0633 | -92.6979
-6.5 | -0.5142 | 0.00596 | -0.0633 | -86.2752
-6 | -0.4547 | 0.00573 | -0.0632 | -79.3543
-5.5 | -0.3954 | 0.00551 | -0.0632 | -71.7604
-5 | -0.336 | 0.0053 | -0.0633 | -63.3962
-4.5 | -0.2771 | 0.00515 | -0.0633 | -53.8058
-4 | -0.219 | 0.00503 | -0.0631 | -43.5388
-3.5 | -0.1617 | 0.00502 | -0.0629 | -32.2112
-3 | -0.1064 | 0.00517 | -0.0623 | -20.5803
-2.5 | -0.0498 | 0.00525 | -0.062 | -9.4857
-2 | 0.0062 | 0.00536 | -0.0617 | 1.1567
-1.5 | 0.0612 | 0.00545 | -0.0612 | 11.2294
-1 | 0.1146 | 0.00569 | -0.0604 | 20.1406
-0.5 | 0.1718 | 0.0058 | -0.0603 | 29.6207
0 | 0.2275 | 0.00601 | -0.0599 | 37.8536
0.5 | 0.2848 | 0.00595 | -0.0599 | 47.8655
1 | 0.341 | 0.00601 | -0.0597 | 56.7388
1.5 | 0.3969 | 0.00589 | -0.0594 | 67.3854
2 | 0.4536 | 0.00578 | -0.0593 | 78.4775
2.5 | 0.5101 | 0.00594 | -0.0591 | 85.8754
3 | 0.5683 | 0.006 | -0.0591 | 94.7167
3.5 | 0.6262 | 0.0061 | -0.059 | 102.6557
4 | 0.684 | 0.00623 | -0.0588 | 109.7913
4.5 | 0.7422 | 0.00635 | -0.0587 | 116.8819
5 | 0.8003 | 0.00647 | -0.0586 | 123.694
5.5 | 0.8579 | 0.00665 | -0.0582 | 129.0075
6 | 0.9152 | 0.00688 | -0.0578 | 133.0233
6.5 | 0.973 | 0.00708 | -0.0574 | 137.4294
7 | 1.0301 | 0.00731 | -0.0568 | 140.9166
7.5 | 1.0865 | 0.0076 | -0.056 | 142.9605
8 | 1.1417 | 0.00794 | -0.0549 | 143.7909
8.5 | 1.1952 | 0.00837 | -0.0534 | 142.7957
9 | 1.2464 | 0.00876 | -0.0512 | 142.2831
9.5 | 1.3024 | 0.00924 | -0.0501 | 140.9524
10 | 1.3551 | 0.00982 | -0.0483 | 137.9939
10.5 | 1.4081 | 0.01036 | -0.0464 | 135.917
11 | 1.4592 | 0.01102 | -0.0441 | 132.4138
11.5 | 1.5106 | 0.01163 | -0.0418 | 129.8882
12 | 1.5599 | 0.01234 | -0.039 | 126.41
12.5 | 1.6057 | 0.01317 | -0.0356 | 121.921
13 | 1.6467 | 0.01398 | -0.0312 | 117.7897
13.5 | 1.6871 | 0.01484 | -0.0268 | 113.686
14 | 1.7254 | 0.01583 | -0.0221 | 108.9956
14.5 | 1.7611 | 0.01699 | -0.0172 | 103.6551
15 | 1.7937 | 0.01835 | -0.012 | 97.7493
15.5 | 1.8224 | 0.01996 | -0.0066 | 91.3026
16 | 1.8475 | 0.02185 | -0.0011 | 84.5538
16.5 | 1.8666 | 0.02419 | 0.0045 | 77.1641
17 | 1.8794 | 0.02711 | 0.01 | 69.325
17.5 | 1.8845 | 0.03081 | 0.0151 | 61.1652
18 | 1.8869 | 0.03502 | 0.0193 | 53.8806
18.5 | 1.8816 | 0.04041 | 0.0224 | 46.5627
19 | 1.8673 | 0.04738 | 0.0236 | 39.4111
19.5 | 1.8444 | 0.05606 | 0.0228 | 32.9005
20 | 1.8078 | 0.0673 | 0.0192 | 26.8618

## 135. Re 16M Mach 0.50 (1)
BIGFOIL.COM POLAR EXPORT
c5d
LOCKHEED C-5A BL758.6 |  |  |  | Cl Max: | 1.231 | at alpha= | 20 | deg
JavaFoil+Calcfoil stall+Eppler ext transition |  |  |  | L/D Max: | 97.811 | at alpha= | 6 | deg
Re: | 16000000 |  |  | Cd Min: | 0.00825 | at alpha= | -2 | deg
Mach: | 0.5 |  |  | Cl=0 at alpha= | -2.1812 | deg
|  |  |  | @ Cl=0.1, Cd= | 0.0087593
|  |  |  | @ Cl=0.4, Cd= | 0.0089535
|  |  |  | @ Cl=0.6, Cd= | 0.0089671
alpha (deg) | Cl | Cd | Cm | Cl/Cd
-20 | -0.997 | 0.1876 | -0.02 | -5.315
-19.5 | -0.97 | 0.17659 | -0.021 | -5.493
-19 | -0.945 | 0.16249 | -0.022 | -5.813
-18.5 | -0.917 | 0.1551 | -0.022 | -5.912
-18 | -0.889 | 0.14928 | -0.022 | -5.953
-17.5 | -0.861 | 0.14053 | -0.023 | -6.13
-17 | -0.833 | 0.13553 | -0.023 | -6.147
-16.5 | -0.804 | 0.13196 | -0.023 | -6.094
-16 | -0.776 | 0.12572 | -0.023 | -6.173
-15.5 | -0.752 | 0.11526 | -0.025 | -6.525
-15 | -0.726 | 0.10493 | -0.026 | -6.919
-14.5 | -0.698 | 0.09953 | -0.027 | -7.013
-14 | -0.669 | 0.0955 | -0.027 | -7.006
-13.5 | -0.639 | 0.09205 | -0.026 | -6.947
-13 | -0.61 | 0.09002 | -0.026 | -6.771
-12.5 | -0.58 | 0.08668 | -0.025 | -6.691
-12 | -0.552 | 0.08302 | -0.025 | -6.651
-11.5 | -0.524 | 0.07987 | -0.026 | -6.563
-11 | -0.496 | 0.08027 | -0.026 | -6.184
-10.5 | -0.469 | 0.07148 | -0.027 | -6.558
-10 | -0.447 | 0.05927 | -0.033 | -7.536
-9.5 | -0.421 | 0.05291 | -0.035 | -7.966
-9 | -0.466 | 0.01313 | -0.053 | -35.503
-8.5 | -0.36 | 0.05145 | -0.033 | -6.998
-8 | -0.334 | 0.04728 | -0.036 | -7.058
-7.5 | -0.369 | 0.01121 | -0.057 | -32.891
-7 | -0.334 | 0.01056 | -0.058 | -31.638
-6.5 | -0.456 | 0.00973 | -0.059 | -46.872
-6 | -0.454 | 0.00949 | -0.06 | -47.865
-5.5 | -0.418 | 0.00949 | -0.061 | -44.03
-5 | -0.367 | 0.00931 | -0.062 | -39.424
-4.5 | -0.309 | 0.00891 | -0.063 | -34.644
-4 | -0.246 | 0.00873 | -0.064 | -28.154
-3.5 | -0.18 | 0.00858 | -0.065 | -20.977
-3 | -0.112 | 0.0084 | -0.066 | -13.369
-2.5 | -0.044 | 0.00828 | -0.067 | -5.285
-2 | 0.025 | 0.00825 | -0.068 | 3.085
-1.5 | 0.095 | 0.00877 | -0.069 | 10.823
-1 | 0.165 | 0.00862 | -0.07 | 19.079
-0.5 | 0.234 | 0.00866 | -0.071 | 27.046
0 | 0.306 | 0.00867 | -0.072 | 35.279
0.5 | 0.376 | 0.00887 | -0.073 | 42.329
1 | 0.445 | 0.00911 | -0.074 | 48.867
1.5 | 0.514 | 0.00855 | -0.075 | 60.141
2 | 0.583 | 0.00894 | -0.075 | 65.233
2.5 | 0.652 | 0.00905 | -0.076 | 72.004
3 | 0.719 | 0.0092 | -0.077 | 78.15
3.5 | 0.786 | 0.00945 | -0.078 | 83.177
4 | 0.852 | 0.00973 | -0.079 | 87.571
4.5 | 0.916 | 0.00998 | -0.08 | 91.789
5 | 0.977 | 0.01028 | -0.081 | 95.06
5.5 | 1.031 | 0.01062 | -0.082 | 97.116
6 | 1.076 | 0.011 | -0.083 | 97.811
6.5 | 1.108 | 0.01172 | -0.084 | 94.515
7 | 1.116 | 0.01326 | -0.085 | 84.181
7.5 | 1.073 | 0.01424 | -0.086 | 75.373
8 | 0.708 | 0.01535 | -0.087 | 46.112
8.5 | 0.742 | 0.01714 | -0.088 | 43.277
9 | 0.629 | 0.06243 | -0.049 | 10.079
9.5 | 0.655 | 0.06683 | -0.048 | 9.8
10 | 0.682 | 0.07382 | -0.047 | 9.235
10.5 | 0.709 | 0.0738 | -0.047 | 9.605
11 | 0.736 | 0.07614 | -0.048 | 9.671
11.5 | 0.767 | 0.07912 | -0.053 | 9.698
12 | 0.798 | 0.08118 | -0.056 | 9.83
12.5 | 0.83 | 0.08312 | -0.059 | 9.981
13 | 0.86 | 0.08579 | -0.061 | 10.021
13.5 | 0.887 | 0.0918 | -0.062 | 9.66
14 | 0.912 | 0.09897 | -0.062 | 9.218
14.5 | 0.932 | 0.11676 | -0.057 | 7.98
15 | 0.959 | 0.12045 | -0.058 | 7.959
15.5 | 0.986 | 0.13521 | -0.059 | 7.291
16 | 1.014 | 0.13822 | -0.06 | 7.333
16.5 | 1.041 | 0.14328 | -0.061 | 7.264
17 | 1.066 | 0.16089 | -0.061 | 6.629
17.5 | 1.093 | 0.16256 | -0.061 | 6.724
18 | 1.12 | 0.1654 | -0.062 | 6.769
18.5 | 1.147 | 0.17766 | -0.063 | 6.458
19 | 1.176 | 0.1816 | -0.065 | 6.474
19.5 | 1.203 | 0.18442 | -0.066 | 6.524
20 | 1.231 | 0.18728 | -0.067 | 6.573

## 136. Re 16M Mach 0.50 (2)
BIGFOIL.COM POLAR EXPORT
c5d
LOCKHEED C-5A BL758.6 |  |  |  | Cl Max: | 1.3692 | at alpha= | 8.5 | deg
XFOIL ncrit=9 |  |  |  | L/D Max: | 141.944 | at alpha= | 7 | deg
Re: | 16000000 |  |  | Cd Min: | 0.0101 | at alpha= | 8.5 | deg
Mach: | 0.5 |  |  | Cl=0 at alpha= | -99 | deg
|  |  |  | @ Cl=0.1, Cd= | 0.00619
|  |  |  | @ Cl=0.4, Cd= | 0.0062552
|  |  |  | @ Cl=0.6, Cd= | 0.0062184
alpha (deg) | Cl | Cd | Cm | Cl/Cd
0 | 0.2498 | 0.00619 | -0.0655 | 40.3554
0.5 | 0.3132 | 0.00625 | -0.065 | 50.112
1 | 0.3764 | 0.00627 | -0.0644 | 60.0319
2.5 | 0.5677 | 0.00615 | -0.0624 | 92.3089
3 | 0.6338 | 0.00629 | -0.0618 | 100.7631
3.5 | 0.7001 | 0.00642 | -0.061 | 109.0498
4 | 0.7673 | 0.00657 | -0.0601 | 116.7884
4.5 | 0.8348 | 0.00675 | -0.0589 | 123.6741
5 | 0.9022 | 0.00699 | -0.0574 | 129.0701
5.5 | 0.9695 | 0.00729 | -0.0555 | 132.9904
6 | 1.0382 | 0.00756 | -0.0534 | 137.328
6.5 | 1.1069 | 0.00788 | -0.0509 | 140.4695
7 | 1.1753 | 0.00828 | -0.0477 | 141.9444
7.5 | 1.2408 | 0.00886 | -0.0435 | 140.0451
8 | 1.3069 | 0.00945 | -0.0386 | 138.2963
8.5 | 1.3692 | 0.0101 | -0.0319 | 135.5644

## 137. Re 18M Mach 0.00 (1)
BIGFOIL.COM POLAR EXPORT
c5d
LOCKHEED C-5A BL758.6 |  |  |  | Cl Max: | 1.366 | at alpha= | 12.5 | deg
JavaFoil+Calcfoil stall+Eppler ext transition |  |  |  | L/D Max: | 105.476 | at alpha= | 7.5 | deg
Re: | 18000000 |  |  | Cd Min: | 0.00788 | at alpha= | -2 | deg
Mach: | 0 |  |  | Cl=0 at alpha= | -2.1833 | deg
|  |  |  | @ Cl=0.1, Cd= | 0.0083346
|  |  |  | @ Cl=0.4, Cd= | 0.0085217
|  |  |  | @ Cl=0.6, Cd= | 0.0085291
alpha (deg) | Cl | Cd | Cm | Cl/Cd
-18 | -0.694 | 0.10713 | -0.022 | -6.48
-17.5 | -0.71 | 0.09919 | -0.023 | -7.156
-17 | -0.729 | 0.08669 | -0.025 | -8.414
-16.5 | -0.749 | 0.07467 | -0.026 | -10.029
-16 | -0.768 | 0.06359 | -0.028 | -12.082
-15.5 | -0.779 | 0.05836 | -0.029 | -13.358
-15 | -0.816 | 0.03809 | -0.032 | -21.419
-14.5 | -0.859 | 0.02128 | -0.035 | -40.384
-14 | -0.866 | 0.01936 | -0.036 | -44.71
-13.5 | -0.879 | 0.01569 | -0.038 | -56.051
-13 | -0.892 | 0.01346 | -0.04 | -66.267
-12.5 | -0.884 | 0.01278 | -0.041 | -69.11
-12 | -0.871 | 0.01221 | -0.041 | -71.378
-11.5 | -0.855 | 0.01153 | -0.042 | -74.188
-11 | -0.835 | 0.01125 | -0.043 | -74.252
-10.5 | -0.811 | 0.01073 | -0.044 | -75.581
-10 | -0.783 | 0.01015 | -0.045 | -77.137
-9.5 | -0.752 | 0.01008 | -0.046 | -74.53
-9 | -0.716 | 0.00994 | -0.047 | -72.071
-8.5 | -0.678 | 0.00969 | -0.047 | -69.93
-8 | -0.636 | 0.00943 | -0.048 | -67.444
-7.5 | -0.591 | 0.00899 | -0.049 | -65.687
-7 | -0.543 | 0.00904 | -0.05 | -60.053
-6.5 | -0.493 | 0.00893 | -0.051 | -55.178
-6 | -0.441 | 0.00871 | -0.052 | -50.625
-5.5 | -0.387 | 0.00854 | -0.053 | -45.258
-5 | -0.331 | 0.00843 | -0.053 | -39.255
-4.5 | -0.274 | 0.00831 | -0.054 | -32.983
-4 | -0.216 | 0.00818 | -0.055 | -26.419
-3.5 | -0.157 | 0.0081 | -0.056 | -19.419
-3 | -0.098 | 0.00798 | -0.057 | -12.255
-2.5 | -0.038 | 0.00798 | -0.058 | -4.764
-2 | 0.022 | 0.00788 | -0.059 | 2.803
-1.5 | 0.082 | 0.00837 | -0.059 | 9.841
-1 | 0.143 | 0.00825 | -0.06 | 17.293
-0.5 | 0.203 | 0.00827 | -0.061 | 24.547
0 | 0.265 | 0.00828 | -0.062 | 31.999
0.5 | 0.325 | 0.00838 | -0.063 | 38.841
1 | 0.386 | 0.00865 | -0.064 | 44.602
1.5 | 0.446 | 0.0081 | -0.065 | 55.071
2 | 0.506 | 0.00835 | -0.065 | 60.569
2.5 | 0.566 | 0.00846 | -0.066 | 66.88
3 | 0.625 | 0.00858 | -0.067 | 72.838
3.5 | 0.684 | 0.00876 | -0.068 | 78.094
4 | 0.743 | 0.00886 | -0.069 | 83.823
4.5 | 0.801 | 0.00902 | -0.07 | 88.756
5 | 0.858 | 0.00922 | -0.07 | 92.982
5.5 | 0.913 | 0.00943 | -0.071 | 96.794
6 | 0.966 | 0.00985 | -0.072 | 98.063
6.5 | 1.017 | 0.00995 | -0.073 | 102.168
7 | 1.065 | 0.01036 | -0.074 | 102.85
7.5 | 1.111 | 0.01053 | -0.074 | 105.476
8 | 1.154 | 0.011 | -0.075 | 104.934
8.5 | 1.194 | 0.01155 | -0.076 | 103.337
9 | 1.23 | 0.01191 | -0.077 | 103.256
9.5 | 1.262 | 0.01229 | -0.078 | 102.679
10 | 1.29 | 0.01282 | -0.078 | 100.668
10.5 | 1.314 | 0.01326 | -0.079 | 99.099
11 | 1.334 | 0.01394 | -0.08 | 95.67
11.5 | 1.349 | 0.01446 | -0.08 | 93.275
12 | 1.36 | 0.01501 | -0.081 | 90.582
12.5 | 1.366 | 0.01565 | -0.082 | 87.278
13 | 1.366 | 0.01641 | -0.083 | 83.268
13.5 | 1.355 | 0.01723 | -0.083 | 78.633
14 | 1.339 | 0.01807 | -0.084 | 74.084
14.5 | 1.318 | 0.019 | -0.085 | 69.359
15 | 1.261 | 0.0214 | -0.083 | 58.948
15.5 | 1.214 | 0.02541 | -0.082 | 47.759
16 | 1.146 | 0.03543 | -0.079 | 32.355
16.5 | 1.074 | 0.05297 | -0.075 | 20.28
17 | 0.995 | 0.08352 | -0.067 | 11.913
17.5 | 0.941 | 0.1057 | -0.062 | 8.903

## 138. Re 18M Mach 0.00 (2)
BIGFOIL.COM POLAR EXPORT
c5d
LOCKHEED C-5A BL758.6 |  |  |  | Cl Max: | 1.9732 | at alpha= | 19.5 | deg
XFOIL ncrit=9 |  |  |  | L/D Max: | 146.837 | at alpha= | 8.5 | deg
Re: | 18000000 |  |  | Cd Min: | 0.02706 | at alpha= | 19.5 | deg
Mach: | 0 |  |  | Cl=0 at alpha= | -2.0468 | deg
|  |  |  | @ Cl=0.1, Cd= | 0.0056142
|  |  |  | @ Cl=0.4, Cd= | 0.005802
|  |  |  | @ Cl=0.6, Cd= | 0.0059695
alpha (deg) | Cl | Cd | Cm | Cl/Cd
-20 | -1.7659 | 0.02248 | -0.0766 | -78.5543
-19.5 | -1.7424 | 0.02088 | -0.0745 | -83.4483
-19 | -1.7178 | 0.01954 | -0.0719 | -87.912
-18.5 | -1.6971 | 0.01845 | -0.0677 | -91.9837
-18 | -1.6594 | 0.01748 | -0.0663 | -94.9314
-17 | -1.5681 | 0.0158 | -0.0658 | -99.2468
-16.5 | -1.5282 | 0.01499 | -0.064 | -101.948
-16 | -1.4849 | 0.01422 | -0.0628 | -104.4233
-15.5 | -1.4399 | 0.01351 | -0.0618 | -106.5803
-15 | -1.3932 | 0.01291 | -0.0609 | -107.9163
-14.5 | -1.3436 | 0.01241 | -0.0606 | -108.2675
-14 | -1.2943 | 0.01184 | -0.0601 | -109.3159
-13.5 | -1.2464 | 0.0111 | -0.0594 | -112.2883
-13 | -1.1963 | 0.01044 | -0.059 | -114.5881
-12.5 | -1.1454 | 0.00983 | -0.0587 | -116.5209
-12 | -1.0938 | 0.00931 | -0.0584 | -117.4866
-11.5 | -1.0413 | 0.00882 | -0.0582 | -118.0612
-11 | -0.9881 | 0.00836 | -0.0582 | -118.1938
-10.5 | -0.9348 | 0.00796 | -0.058 | -117.4372
-10 | -0.8805 | 0.00756 | -0.0581 | -116.4683
-9.5 | -0.8266 | 0.00719 | -0.0581 | -114.9652
-9 | -0.7719 | 0.00685 | -0.0581 | -112.6861
-8.5 | -0.7167 | 0.00658 | -0.0583 | -108.921
-8 | -0.661 | 0.00634 | -0.0585 | -104.2587
-7.5 | -0.6049 | 0.00612 | -0.0587 | -98.8399
-7 | -0.5486 | 0.0059 | -0.059 | -92.9831
-6.5 | -0.4925 | 0.00572 | -0.0593 | -86.1014
-6 | -0.4361 | 0.00551 | -0.0595 | -79.147
-5.5 | -0.3795 | 0.00531 | -0.0598 | -71.4689
-5 | -0.3232 | 0.00517 | -0.06 | -62.5145
-4.5 | -0.2674 | 0.00506 | -0.0601 | -52.8458
-4 | -0.2125 | 0.00503 | -0.0601 | -42.2465
-3.5 | -0.158 | 0.00509 | -0.0599 | -31.0413
-3 | -0.1041 | 0.00521 | -0.0596 | -19.9808
-2.5 | -0.0494 | 0.00529 | -0.0595 | -9.3384
-2 | 0.0051 | 0.00539 | -0.0593 | 0.9462
-1.5 | 0.058 | 0.00552 | -0.0589 | 10.5072
-1 | 0.1115 | 0.00564 | -0.0586 | 19.7695
-0.5 | 0.1669 | 0.00574 | -0.0586 | 29.0767
0 | 0.2215 | 0.00593 | -0.0584 | 37.3524
0.5 | 0.2771 | 0.00589 | -0.0585 | 47.0458
1 | 0.3316 | 0.00593 | -0.0584 | 55.9191
1.5 | 0.386 | 0.00583 | -0.0583 | 66.2093
2 | 0.441 | 0.00572 | -0.0583 | 77.0979
2.5 | 0.4956 | 0.00586 | -0.0582 | 84.5734
3 | 0.5514 | 0.0059 | -0.0583 | 93.4576
3.5 | 0.6073 | 0.00598 | -0.0584 | 101.5552
4 | 0.6627 | 0.00607 | -0.0584 | 109.1763
4.5 | 0.7184 | 0.00617 | -0.0585 | 116.4344
5 | 0.7741 | 0.00628 | -0.0586 | 123.2643
5.5 | 0.8292 | 0.00641 | -0.0586 | 129.3604
6 | 0.8839 | 0.00661 | -0.0585 | 133.7216
6.5 | 0.9388 | 0.00678 | -0.0584 | 138.4661
7 | 0.9932 | 0.00698 | -0.0583 | 142.2923
7.5 | 1.0466 | 0.00724 | -0.058 | 144.558
8 | 1.0996 | 0.0075 | -0.0576 | 146.6133
8.5 | 1.1512 | 0.00784 | -0.057 | 146.8367
9 | 1.2016 | 0.00819 | -0.0561 | 146.7155
9.5 | 1.2487 | 0.00853 | -0.0545 | 146.3892
10 | 1.3029 | 0.00894 | -0.0545 | 145.7383
10.5 | 1.3525 | 0.00942 | -0.0536 | 143.5775
11 | 1.4021 | 0.00986 | -0.0528 | 142.2008
11.5 | 1.4506 | 0.01035 | -0.0517 | 140.1546
12 | 1.4978 | 0.01091 | -0.0505 | 137.2869
12.5 | 1.5449 | 0.01142 | -0.0492 | 135.2802
13 | 1.5907 | 0.01197 | -0.0478 | 132.8906
13.5 | 1.6344 | 0.01262 | -0.046 | 129.5087
14 | 1.676 | 0.01331 | -0.0439 | 125.9204
14.5 | 1.7137 | 0.01399 | -0.041 | 122.4946
15 | 1.749 | 0.01467 | -0.0378 | 119.2229
15.5 | 1.7832 | 0.01541 | -0.0345 | 115.7171
16 | 1.8157 | 0.01626 | -0.0311 | 111.6667
16.5 | 1.8462 | 0.01721 | -0.0276 | 107.2748
17 | 1.8744 | 0.01832 | -0.0239 | 102.3144
17.5 | 1.8986 | 0.01968 | -0.0199 | 96.4736
18 | 1.9214 | 0.02114 | -0.016 | 90.8893
18.5 | 1.9417 | 0.02283 | -0.0122 | 85.0504
19 | 1.9582 | 0.02485 | -0.0083 | 78.8008
19.5 | 1.9732 | 0.02706 | -0.0047 | 72.9194

## 139. Re 18M Mach 0.10 (1)
BIGFOIL.COM POLAR EXPORT
c5d
LOCKHEED C-5A BL758.6 |  |  |  | Cl Max: | 1.353 | at alpha= | 12.5 | deg
JavaFoil+Calcfoil stall+Eppler ext transition |  |  |  | L/D Max: | 104.914 | at alpha= | 7.5 | deg
Re: | 18000000 |  |  | Cd Min: | 0.00788 | at alpha= | -2 | deg
Mach: | 0.1 |  |  | Cl=0 at alpha= | -2.1833 | deg
|  |  |  | @ Cl=0.1, Cd= | 0.0082958
|  |  |  | @ Cl=0.4, Cd= | 0.008498
|  |  |  | @ Cl=0.6, Cd= | 0.008566
alpha (deg) | Cl | Cd | Cm | Cl/Cd
-17.5 | -0.662 | 0.10517 | -0.022 | -6.292
-17 | -0.68 | 0.09693 | -0.023 | -7.014
-16.5 | -0.701 | 0.08456 | -0.025 | -8.291
-16 | -0.72 | 0.0754 | -0.027 | -9.544
-15.5 | -0.731 | 0.07166 | -0.027 | -10.2
-15 | -0.76 | 0.05371 | -0.03 | -14.154
-14.5 | -0.801 | 0.03311 | -0.034 | -24.188
-14 | -0.83 | 0.02262 | -0.036 | -36.703
-13.5 | -0.851 | 0.01719 | -0.038 | -49.484
-13 | -0.863 | 0.01449 | -0.039 | -59.517
-12.5 | -0.868 | 0.01302 | -0.041 | -66.7
-12 | -0.859 | 0.01218 | -0.042 | -70.568
-11.5 | -0.846 | 0.01168 | -0.043 | -72.361
-11 | -0.828 | 0.01125 | -0.043 | -73.554
-10.5 | -0.806 | 0.01083 | -0.044 | -74.437
-10 | -0.78 | 0.01042 | -0.045 | -74.819
-9.5 | -0.75 | 0.01009 | -0.046 | -74.263
-9 | -0.715 | 0.01 | -0.047 | -71.51
-8.5 | -0.678 | 0.00978 | -0.048 | -69.286
-8 | -0.636 | 0.00942 | -0.049 | -67.534
-7.5 | -0.592 | 0.00908 | -0.049 | -65.163
-7 | -0.545 | 0.00913 | -0.05 | -59.657
-6.5 | -0.495 | 0.00893 | -0.051 | -55.397
-6 | -0.442 | 0.0088 | -0.052 | -50.283
-5.5 | -0.388 | 0.0086 | -0.053 | -45.119
-5 | -0.332 | 0.00837 | -0.054 | -39.701
-4.5 | -0.275 | 0.0083 | -0.055 | -33.186
-4 | -0.217 | 0.00817 | -0.055 | -26.564
-3.5 | -0.158 | 0.00804 | -0.056 | -19.644
-3 | -0.098 | 0.00802 | -0.057 | -12.262
-2.5 | -0.038 | 0.00792 | -0.058 | -4.822
-2 | 0.022 | 0.00788 | -0.059 | 2.817
-1.5 | 0.083 | 0.00831 | -0.06 | 9.965
-1 | 0.143 | 0.00826 | -0.061 | 17.355
-0.5 | 0.204 | 0.00829 | -0.062 | 24.618
0 | 0.266 | 0.00829 | -0.062 | 32.119
0.5 | 0.327 | 0.00847 | -0.063 | 38.618
1 | 0.388 | 0.00859 | -0.064 | 45.145
1.5 | 0.448 | 0.00813 | -0.065 | 55.116
2 | 0.508 | 0.00835 | -0.066 | 60.878
2.5 | 0.568 | 0.00855 | -0.067 | 66.5
3 | 0.628 | 0.00858 | -0.067 | 73.242
3.5 | 0.687 | 0.00872 | -0.068 | 78.826
4 | 0.746 | 0.00891 | -0.069 | 83.733
4.5 | 0.805 | 0.00902 | -0.07 | 89.161
5 | 0.862 | 0.00923 | -0.071 | 93.369
5.5 | 0.917 | 0.00945 | -0.072 | 96.993
6 | 0.97 | 0.00984 | -0.072 | 98.611
6.5 | 1.021 | 0.00993 | -0.073 | 102.788
7 | 1.069 | 0.01033 | -0.074 | 103.511
7.5 | 1.115 | 0.01063 | -0.075 | 104.914
8 | 1.157 | 0.0111 | -0.076 | 104.244
8.5 | 1.196 | 0.01168 | -0.076 | 102.445
9 | 1.232 | 0.01195 | -0.077 | 103.033
9.5 | 1.263 | 0.01242 | -0.078 | 101.65
10 | 1.289 | 0.01289 | -0.079 | 100.003
10.5 | 1.312 | 0.01339 | -0.079 | 97.929
11 | 1.329 | 0.01409 | -0.08 | 94.335
11.5 | 1.342 | 0.01458 | -0.081 | 92.054
12 | 1.35 | 0.01525 | -0.082 | 88.529
12.5 | 1.353 | 0.01591 | -0.082 | 85.038
13 | 1.349 | 0.01674 | -0.083 | 80.587
13.5 | 1.333 | 0.01761 | -0.084 | 75.732
14 | 1.312 | 0.01853 | -0.084 | 70.817
14.5 | 1.259 | 0.02049 | -0.083 | 61.458
15 | 1.216 | 0.02304 | -0.083 | 52.776
15.5 | 1.144 | 0.03228 | -0.08 | 35.455
16 | 1.065 | 0.04976 | -0.075 | 21.399
16.5 | 0.976 | 0.08323 | -0.066 | 11.723
17 | 0.922 | 0.10237 | -0.061 | 9.006
17.5 | 0.882 | 0.11332 | -0.06 | 7.779

## 140. Re 18M Mach 0.10 (2)
BIGFOIL.COM POLAR EXPORT
c5d
LOCKHEED C-5A BL758.6 |  |  |  | Cl Max: | 1.9826 | at alpha= | 20 | deg
XFOIL ncrit=9 |  |  |  | L/D Max: | 146.435 | at alpha= | 8.5 | deg
Re: | 18000000 |  |  | Cd Min: | 0.0321 | at alpha= | 20 | deg
Mach: | 0.1 |  |  | Cl=0 at alpha= | -2.0457 | deg
|  |  |  | @ Cl=0.1, Cd= | 0.0056156
|  |  |  | @ Cl=0.4, Cd= | 0.0058159
|  |  |  | @ Cl=0.6, Cd= | 0.005975
alpha (deg) | Cl | Cd | Cm | Cl/Cd
-20 | -1.7493 | 0.02604 | -0.0834 | -67.1774
-19.5 | -1.7301 | 0.02372 | -0.0818 | -72.9384
-19 | -1.7114 | 0.02164 | -0.0793 | -79.085
-18.5 | -1.6878 | 0.0201 | -0.0764 | -83.9701
-18 | -1.6629 | 0.01907 | -0.0726 | -87.1998
-17.5 | -1.6246 | 0.01794 | -0.071 | -90.5574
-17 | -1.5796 | 0.01687 | -0.0704 | -93.6337
-16.5 | -1.5387 | 0.0159 | -0.0686 | -96.7736
-16 | -1.4966 | 0.01502 | -0.0668 | -99.6405
-15.5 | -1.4518 | 0.0142 | -0.0655 | -102.2394
-15 | -1.4044 | 0.01359 | -0.0643 | -103.3407
-14.5 | -1.3546 | 0.01301 | -0.0636 | -104.1199
-14 | -1.3056 | 0.0123 | -0.0628 | -106.1463
-13.5 | -1.2569 | 0.01154 | -0.0618 | -108.9168
-13 | -1.2068 | 0.01078 | -0.0612 | -111.9481
-12.5 | -1.1555 | 0.0101 | -0.0606 | -114.4059
-12 | -1.1035 | 0.00952 | -0.0601 | -115.9139
-11.5 | -1.0505 | 0.00899 | -0.0598 | -116.8521
-11 | -0.9967 | 0.0085 | -0.0595 | -117.2588
-10.5 | -0.9427 | 0.00807 | -0.0593 | -116.8154
-10 | -0.8878 | 0.00766 | -0.0592 | -115.9008
-9.5 | -0.8331 | 0.00728 | -0.0591 | -114.4368
-9 | -0.7779 | 0.00692 | -0.059 | -112.4133
-8.5 | -0.7222 | 0.00663 | -0.0591 | -108.9291
-8 | -0.666 | 0.00638 | -0.0592 | -104.3887
-7.5 | -0.6094 | 0.00615 | -0.0594 | -99.0894
-7 | -0.5526 | 0.00593 | -0.0596 | -93.1872
-6 | -0.439 | 0.00553 | -0.0601 | -79.3852
-5.5 | -0.382 | 0.00533 | -0.0603 | -71.6698
-5 | -0.3252 | 0.00518 | -0.0605 | -62.7799
-4.5 | -0.2691 | 0.00506 | -0.0606 | -53.1818
-4 | -0.2137 | 0.00503 | -0.0605 | -42.4851
-3.5 | -0.159 | 0.00509 | -0.0603 | -31.2377
-3 | -0.1047 | 0.00521 | -0.06 | -20.096
-2.5 | -0.0497 | 0.00529 | -0.0598 | -9.3951
-2 | 0.005 | 0.00539 | -0.0596 | 0.92764
-1.5 | 0.0582 | 0.00553 | -0.0592 | 10.5244
-1 | 0.1119 | 0.00564 | -0.0588 | 19.8404
-0.5 | 0.1676 | 0.00575 | -0.0588 | 29.1478
0 | 0.2225 | 0.00593 | -0.0587 | 37.5211
0.5 | 0.2784 | 0.0059 | -0.0587 | 47.1864
1.5 | 0.3879 | 0.00584 | -0.0585 | 66.4212
2 | 0.4431 | 0.00573 | -0.0585 | 77.3298
2.5 | 0.498 | 0.00586 | -0.0583 | 84.9829
3 | 0.5543 | 0.00591 | -0.0584 | 93.7902
3.5 | 0.6105 | 0.00599 | -0.0585 | 101.9199
4 | 0.6663 | 0.00608 | -0.0585 | 109.5888
4.5 | 0.7224 | 0.00618 | -0.0586 | 116.8932
5 | 0.7784 | 0.00629 | -0.0586 | 123.752
5.5 | 0.8339 | 0.00643 | -0.0586 | 129.689
6 | 0.889 | 0.00663 | -0.0584 | 134.0875
6.5 | 0.9443 | 0.00681 | -0.0583 | 138.6637
7 | 0.9992 | 0.00701 | -0.0582 | 142.5392
7.5 | 1.0531 | 0.00728 | -0.0578 | 144.6566
8 | 1.1063 | 0.00756 | -0.0573 | 146.336
8.5 | 1.1583 | 0.00791 | -0.0566 | 146.4349
9 | 1.2092 | 0.00827 | -0.0556 | 146.2152
9.5 | 1.2566 | 0.00862 | -0.0538 | 145.7773
10 | 1.3114 | 0.00904 | -0.0538 | 145.0664
10.5 | 1.3614 | 0.00953 | -0.0527 | 142.8541
11 | 1.4117 | 0.00998 | -0.0517 | 141.4529
11.5 | 1.4601 | 0.01053 | -0.0504 | 138.661
12 | 1.5082 | 0.01108 | -0.049 | 136.1191
12.5 | 1.5557 | 0.01161 | -0.0476 | 133.9966
13 | 1.6013 | 0.01223 | -0.0458 | 130.9321
13.5 | 1.6447 | 0.01293 | -0.0437 | 127.2003
14 | 1.6858 | 0.01364 | -0.0411 | 123.5924
14.5 | 1.7226 | 0.01431 | -0.0377 | 120.3774
15 | 1.7582 | 0.01504 | -0.0343 | 116.9016
15.5 | 1.7923 | 0.01588 | -0.0307 | 112.8652
16 | 1.8242 | 0.01684 | -0.027 | 108.3254
16.5 | 1.8531 | 0.01798 | -0.023 | 103.0645
17 | 1.8793 | 0.01929 | -0.0189 | 97.4235
17.5 | 1.9023 | 0.02081 | -0.0146 | 91.4128
18 | 1.9239 | 0.02249 | -0.0105 | 85.5447
18.5 | 1.9423 | 0.02445 | -0.0065 | 79.4397
20 | 1.9826 | 0.0321 | 0.0042 | 61.7632

## 141. Re 18M Mach 0.25 (1)
BIGFOIL.COM POLAR EXPORT
c5d
LOCKHEED C-5A BL758.6 |  |  |  | Cl Max: | 1.28 | at alpha= | 11 | deg
JavaFoil+Calcfoil stall+Eppler ext transition |  |  |  | L/D Max: | 102.203 | at alpha= | 7.5 | deg
Re: | 18000000 |  |  | Cd Min: | 0.00791 | at alpha= | -2 | deg
Mach: | 0.25 |  |  | Cl=0 at alpha= | -2.1855 | deg
|  |  |  | @ Cl=0.1, Cd= | 0.0083448
|  |  |  | @ Cl=0.4, Cd= | 0.0087507
|  |  |  | @ Cl=0.6, Cd= | 0.0086315
alpha (deg) | Cl | Cd | Cm | Cl/Cd
-16 | -0.385 | 0.10047 | -0.023 | -3.832
-15.5 | -0.431 | 0.09486 | -0.024 | -4.54
-15 | -0.473 | 0.08861 | -0.025 | -5.337
-14.5 | -0.515 | 0.07813 | -0.027 | -6.592
-14 | -0.537 | 0.08738 | -0.024 | -6.147
-13.5 | -0.593 | 0.05698 | -0.031 | -10.403
-13 | -0.661 | 0.02832 | -0.037 | -23.348
-12.5 | -0.71 | 0.01792 | -0.04 | -39.617
-12 | -0.746 | 0.01372 | -0.042 | -54.334
-11.5 | -0.761 | 0.01238 | -0.044 | -61.475
-11 | -0.763 | 0.01188 | -0.045 | -64.205
-10.5 | -0.758 | 0.01131 | -0.045 | -66.982
-10 | -0.746 | 0.01099 | -0.046 | -67.851
-9.5 | -0.727 | 0.01058 | -0.047 | -68.729
-9 | -0.703 | 0.01029 | -0.048 | -68.254
-8.5 | -0.672 | 0.01008 | -0.049 | -66.678
-8 | -0.636 | 0.00982 | -0.05 | -64.79
-7.5 | -0.596 | 0.00941 | -0.051 | -63.265
-7 | -0.551 | 0.00905 | -0.052 | -60.866
-6.5 | -0.502 | 0.00913 | -0.053 | -55.031
-6 | -0.451 | 0.00893 | -0.053 | -50.449
-5.5 | -0.396 | 0.00872 | -0.054 | -45.493
-5 | -0.34 | 0.00859 | -0.055 | -39.585
-4.5 | -0.282 | 0.00836 | -0.056 | -33.741
-4 | -0.223 | 0.00822 | -0.057 | -27.066
-3.5 | -0.162 | 0.00809 | -0.058 | -20.033
-3 | -0.101 | 0.00822 | -0.059 | -12.289
-2.5 | -0.039 | 0.00801 | -0.06 | -4.898
-2 | 0.023 | 0.00791 | -0.061 | 2.884
-1.5 | 0.085 | 0.00834 | -0.061 | 10.194
-1 | 0.147 | 0.00836 | -0.062 | 17.617
-0.5 | 0.21 | 0.00831 | -0.063 | 25.226
0 | 0.274 | 0.00851 | -0.064 | 32.15
0.5 | 0.336 | 0.0085 | -0.065 | 39.546
1 | 0.398 | 0.00877 | -0.066 | 45.407
1.5 | 0.46 | 0.00817 | -0.067 | 56.381
2 | 0.522 | 0.00848 | -0.068 | 61.566
2.5 | 0.584 | 0.0086 | -0.068 | 67.909
3 | 0.645 | 0.00872 | -0.069 | 73.958
3.5 | 0.706 | 0.00878 | -0.07 | 80.355
4 | 0.766 | 0.009 | -0.071 | 85.122
4.5 | 0.826 | 0.00921 | -0.072 | 89.656
5 | 0.884 | 0.00943 | -0.073 | 93.706
5.5 | 0.94 | 0.00965 | -0.074 | 97.374
6 | 0.993 | 0.00996 | -0.074 | 99.712
6.5 | 1.043 | 0.0103 | -0.075 | 101.256
7 | 1.09 | 0.01068 | -0.076 | 102.097
7.5 | 1.134 | 0.01109 | -0.077 | 102.203
8 | 1.172 | 0.01167 | -0.078 | 100.483
8.5 | 1.206 | 0.01215 | -0.078 | 99.309
9 | 1.234 | 0.01257 | -0.079 | 98.197
9.5 | 1.256 | 0.01309 | -0.08 | 95.949
10 | 1.271 | 0.01369 | -0.081 | 92.895
10.5 | 1.279 | 0.01437 | -0.082 | 89.014
11 | 1.28 | 0.01518 | -0.082 | 84.273
11.5 | 1.272 | 0.01592 | -0.083 | 79.925
12 | 1.256 | 0.01672 | -0.084 | 75.139
12.5 | 1.233 | 0.01804 | -0.085 | 68.313
13 | 1.166 | 0.0208 | -0.083 | 56.055
13.5 | 1.089 | 0.02543 | -0.081 | 42.816
14 | 0.931 | 0.06079 | -0.069 | 15.311
14.5 | 0.845 | 0.07852 | -0.063 | 10.76
15 | 0.767 | 0.09217 | -0.06 | 8.319
15.5 | 0.686 | 0.10824 | -0.055 | 6.339
16 | 0.608 | 0.12026 | -0.052 | 5.058

## 142. Re 18M Mach 0.25 (2)
BIGFOIL.COM POLAR EXPORT
c5d
LOCKHEED C-5A BL758.6 |  |  |  | Cl Max: | 1.9097 | at alpha= | 18 | deg
XFOIL ncrit=9 |  |  |  | L/D Max: | 145.547 | at alpha= | 8 | deg
Re: | 18000000 |  |  | Cd Min: | 0.20567 | at alpha= | -20 | deg
Mach: | 0.25 |  |  | Cl=0 at alpha= | -2.0394 | deg
|  |  |  | @ Cl=0.1, Cd= | 0.0056463
|  |  |  | @ Cl=0.4, Cd= | 0.0058682
|  |  |  | @ Cl=0.6, Cd= | 0.0059972
alpha (deg) | Cl | Cd | Cm | Cl/Cd
-20 | -0.7606 | 0.20567 | 0.0116 | -3.6982
-19.5 | -0.7596 | 0.19494 | 0.0054 | -3.8966
-19 | -0.7679 | 0.18217 | -0.0018 | -4.2153
-18.5 | -0.803 | 0.16399 | -0.0121 | -4.8966
-18 | -0.878 | 0.13951 | -0.0263 | -6.2935
-17 | -1.3547 | 0.04672 | -0.0901 | -28.9961
-16.5 | -1.3928 | 0.03585 | -0.0965 | -38.8508
-16 | -1.4098 | 0.02927 | -0.097 | -48.1654
-15.5 | -1.4114 | 0.02484 | -0.0947 | -56.8196
-15 | -1.398 | 0.02163 | -0.0911 | -64.6325
-14.5 | -1.379 | 0.01931 | -0.0854 | -71.4138
-14 | -1.3437 | 0.01733 | -0.0816 | -77.5361
-13.5 | -1.3037 | 0.01536 | -0.0783 | -84.8763
-13 | -1.2614 | 0.01346 | -0.0752 | -93.7147
-12.5 | -1.2109 | 0.01209 | -0.0729 | -100.1572
-12 | -1.1574 | 0.01105 | -0.071 | -104.7421
-11.5 | -1.1021 | 0.01018 | -0.0694 | -108.2613
-11 | -1.0451 | 0.00942 | -0.0681 | -110.9448
-10.5 | -0.9878 | 0.00881 | -0.0669 | -112.1226
-10 | -0.9294 | 0.00824 | -0.066 | -112.7913
-9.5 | -0.8712 | 0.00776 | -0.0652 | -112.268
-9 | -0.8123 | 0.00733 | -0.0645 | -110.8186
-8.5 | -0.7533 | 0.00696 | -0.064 | -108.2328
-8 | -0.6943 | 0.00661 | -0.0635 | -105.0378
-7.5 | -0.6348 | 0.00632 | -0.0633 | -100.443
-7 | -0.575 | 0.00607 | -0.0632 | -94.7282
-6.5 | -0.5155 | 0.00586 | -0.063 | -87.9693
-6 | -0.4557 | 0.00564 | -0.063 | -80.7979
-5.5 | -0.3961 | 0.00542 | -0.0631 | -73.0812
-5 | -0.3369 | 0.00523 | -0.0631 | -64.4168
-4.5 | -0.2783 | 0.00511 | -0.063 | -54.4618
-4 | -0.221 | 0.00504 | -0.0628 | -43.8492
-3.5 | -0.1642 | 0.00507 | -0.0624 | -32.3866
-3 | -0.1081 | 0.0052 | -0.062 | -20.7885
-2.5 | -0.0514 | 0.00528 | -0.0618 | -9.7348
-2 | 0.0044 | 0.00541 | -0.0614 | 0.81331
-1.5 | 0.0595 | 0.00555 | -0.0609 | 10.7207
-1 | 0.1142 | 0.00568 | -0.0603 | 20.1056
-0.5 | 0.1714 | 0.00577 | -0.0603 | 29.7054
0 | 0.228 | 0.00596 | -0.06 | 38.255
0.5 | 0.2852 | 0.00597 | -0.06 | 47.7722
1.5 | 0.3983 | 0.00587 | -0.0597 | 67.8535
2 | 0.4546 | 0.00581 | -0.0595 | 78.2444
2.5 | 0.5117 | 0.0059 | -0.0593 | 86.7288
3 | 0.5699 | 0.00594 | -0.0594 | 95.9428
3.5 | 0.6278 | 0.00605 | -0.0593 | 103.7686
4 | 0.6858 | 0.00615 | -0.0592 | 111.5122
5 | 0.8022 | 0.00638 | -0.0589 | 125.7367
5.5 | 0.8597 | 0.00656 | -0.0586 | 131.0518
6 | 0.9174 | 0.00677 | -0.0582 | 135.5096
6.5 | 0.9752 | 0.00696 | -0.0578 | 140.1149
7 | 1.0321 | 0.00722 | -0.0572 | 142.9501
7.5 | 1.0889 | 0.00749 | -0.0564 | 145.3805
8 | 1.144 | 0.00786 | -0.0553 | 145.5471
8.5 | 1.198 | 0.00829 | -0.0539 | 144.5115
9 | 1.2514 | 0.00869 | -0.0523 | 144.0046
9.5 | 1.3015 | 0.00907 | -0.0498 | 143.495
10 | 1.3586 | 0.00962 | -0.0489 | 141.2266
10.5 | 1.4114 | 0.01019 | -0.047 | 138.5083
11 | 1.4634 | 0.01079 | -0.0448 | 135.6256
11.5 | 1.5151 | 0.0114 | -0.0425 | 132.9035
12 | 1.5644 | 0.01212 | -0.0398 | 129.0759
12.5 | 1.6114 | 0.01292 | -0.0365 | 124.7214
13 | 1.6548 | 0.01366 | -0.0325 | 121.142
13.5 | 1.6953 | 0.01449 | -0.028 | 116.9979
14 | 1.734 | 0.01546 | -0.0233 | 112.1604
14.5 | 1.77 | 0.01658 | -0.0184 | 106.7551
15 | 1.8029 | 0.0179 | -0.0132 | 100.7207
15.5 | 1.832 | 0.01947 | -0.0077 | 94.0935
16 | 1.8571 | 0.02132 | -0.0021 | 87.106
16.5 | 1.8769 | 0.0236 | 0.0036 | 79.5297
17 | 1.8935 | 0.02625 | 0.009 | 72.1333
17.5 | 1.9045 | 0.02944 | 0.0141 | 64.6909
18 | 1.9097 | 0.03332 | 0.0185 | 57.3139
18.5 | 1.9075 | 0.03827 | 0.022 | 49.8432
19 | 1.8964 | 0.04461 | 0.024 | 42.5106
19.5 | 1.8773 | 0.05258 | 0.024 | 35.7037
20 | 1.8452 | 0.06288 | 0.0215 | 29.3448

## 143. Re 18M Mach 0.50 (1)
BIGFOIL.COM POLAR EXPORT
c5d
LOCKHEED C-5A BL758.6 |  |  |  | Cl Max: | 1.231 | at alpha= | 20 | deg
JavaFoil+Calcfoil stall+Eppler ext transition |  |  |  | L/D Max: | 98.925 | at alpha= | 6 | deg
Re: | 18000000 |  |  | Cd Min: | 0.00814 | at alpha= | -2 | deg
Mach: | 0.5 |  |  | Cl=0 at alpha= | -2.1812 | deg
|  |  |  | @ Cl=0.1, Cd= | 0.0086964
|  |  |  | @ Cl=0.4, Cd= | 0.0089348
|  |  |  | @ Cl=0.6, Cd= | 0.008912
alpha (deg) | Cl | Cd | Cm | Cl/Cd
-20 | -0.997 | 0.19403 | -0.02 | -5.138
-19.5 | -0.97 | 0.1797 | -0.021 | -5.398
-19 | -0.944 | 0.16911 | -0.021 | -5.583
-18.5 | -0.916 | 0.16143 | -0.022 | -5.677
-18 | -0.888 | 0.15755 | -0.022 | -5.64
-17.5 | -0.861 | 0.14506 | -0.023 | -5.933
-17 | -0.832 | 0.14201 | -0.023 | -5.861
-16.5 | -0.804 | 0.13789 | -0.023 | -5.828
-16 | -0.776 | 0.13239 | -0.023 | -5.861
-15.5 | -0.752 | 0.11388 | -0.025 | -6.606
-15 | -0.727 | 0.10363 | -0.026 | -7.012
-14.5 | -0.699 | 0.098 | -0.027 | -7.13
-14 | -0.669 | 0.09392 | -0.027 | -7.128
-13.5 | -0.64 | 0.09105 | -0.027 | -7.03
-13 | -0.61 | 0.08933 | -0.026 | -6.829
-12.5 | -0.58 | 0.08629 | -0.025 | -6.724
-12 | -0.552 | 0.08225 | -0.025 | -6.713
-11.5 | -0.524 | 0.07905 | -0.026 | -6.632
-11 | -0.496 | 0.07964 | -0.026 | -6.233
-10.5 | -0.469 | 0.0707 | -0.027 | -6.633
-10 | -0.448 | 0.05834 | -0.033 | -7.673
-9.5 | -0.424 | 0.05054 | -0.036 | -8.393
-9 | -0.471 | 0.01255 | -0.054 | -37.558
-8.5 | -0.362 | 0.05011 | -0.035 | -7.217
-8 | -0.334 | 0.04634 | -0.036 | -7.218
-7.5 | -0.369 | 0.01104 | -0.057 | -33.379
-7 | -0.334 | 0.01039 | -0.058 | -32.175
-6.5 | -0.456 | 0.0098 | -0.059 | -46.501
-6 | -0.454 | 0.00938 | -0.06 | -48.46
-5.5 | -0.418 | 0.00946 | -0.061 | -44.181
-5 | -0.367 | 0.00917 | -0.062 | -40.024
-4.5 | -0.309 | 0.00889 | -0.063 | -34.709
-4 | -0.246 | 0.0087 | -0.064 | -28.237
-3.5 | -0.18 | 0.00844 | -0.065 | -21.302
-3 | -0.112 | 0.00848 | -0.066 | -13.255
-2.5 | -0.044 | 0.00823 | -0.067 | -5.314
-2 | 0.025 | 0.00814 | -0.068 | 3.128
-1.5 | 0.095 | 0.00871 | -0.069 | 10.91
-1 | 0.165 | 0.00852 | -0.07 | 19.319
-0.5 | 0.234 | 0.00856 | -0.071 | 27.378
0 | 0.306 | 0.00869 | -0.072 | 35.182
0.5 | 0.376 | 0.0089 | -0.073 | 42.187
1 | 0.445 | 0.009 | -0.074 | 49.452
1.5 | 0.514 | 0.00904 | -0.075 | 56.893
2 | 0.583 | 0.00888 | -0.075 | 65.655
2.5 | 0.652 | 0.00901 | -0.076 | 72.332
3 | 0.719 | 0.0091 | -0.077 | 79.063
3.5 | 0.786 | 0.0093 | -0.078 | 84.536
4 | 0.852 | 0.00964 | -0.079 | 88.384
4.5 | 0.916 | 0.00987 | -0.08 | 92.823
5 | 0.977 | 0.01016 | -0.081 | 96.216
5.5 | 1.031 | 0.01051 | -0.082 | 98.089
6 | 1.076 | 0.01088 | -0.083 | 98.925
6.5 | 1.108 | 0.01154 | -0.084 | 95.969
7 | 1.116 | 0.01318 | -0.085 | 84.691
7.5 | 1.073 | 0.01404 | -0.086 | 76.452
8 | 0.708 | 0.01517 | -0.087 | 46.666
8.5 | 0.742 | 0.01677 | -0.088 | 44.24
9 | 0.63 | 0.06149 | -0.051 | 10.249
9.5 | 0.656 | 0.06605 | -0.049 | 9.927
10 | 0.682 | 0.07323 | -0.047 | 9.31
10.5 | 0.709 | 0.07323 | -0.047 | 9.681
11 | 0.736 | 0.07559 | -0.048 | 9.742
11.5 | 0.768 | 0.07794 | -0.054 | 9.857
12 | 0.799 | 0.0797 | -0.056 | 10.019
12.5 | 0.831 | 0.08146 | -0.06 | 10.203
13 | 0.861 | 0.08448 | -0.062 | 10.19
13.5 | 0.886 | 0.09222 | -0.062 | 9.609
14 | 0.912 | 0.09967 | -0.061 | 9.15
14.5 | 0.931 | 0.11866 | -0.057 | 7.85
15 | 0.958 | 0.12937 | -0.057 | 7.403
15.5 | 0.986 | 0.13633 | -0.059 | 7.231
16 | 1.014 | 0.14284 | -0.06 | 7.096
16.5 | 1.041 | 0.14525 | -0.061 | 7.164
17 | 1.066 | 0.16722 | -0.061 | 6.377
17.5 | 1.093 | 0.16964 | -0.061 | 6.443
18 | 1.119 | 0.17217 | -0.062 | 6.502
18.5 | 1.147 | 0.1859 | -0.063 | 6.17
19 | 1.176 | 0.18195 | -0.065 | 6.461
19.5 | 1.203 | 0.18529 | -0.066 | 6.493
20 | 1.231 | 0.19429 | -0.067 | 6.336

## 144. Re 18M Mach 0.50 (2)
BIGFOIL.COM POLAR EXPORT
c5d
LOCKHEED C-5A BL758.6 |  |  |  | Cl Max: | 1.4117 | at alpha= | 9 | deg
XFOIL ncrit=9 |  |  |  | L/D Max: | 144.473 | at alpha= | 7 | deg
Re: | 18000000 |  |  | Cd Min: | 0.01201 | at alpha= | 9 | deg
Mach: | 0.5 |  |  | Cl=0 at alpha= | -99 | deg
|  |  |  | @ Cl=0.1, Cd= | 0.0061
|  |  |  | @ Cl=0.4, Cd= | 0.0061816
|  |  |  | @ Cl=0.6, Cd= | 0.0061439
alpha (deg) | Cl | Cd | Cm | Cl/Cd
0 | 0.2507 | 0.0061 | -0.0657 | 41.0984
0.5 | 0.3142 | 0.0062 | -0.0652 | 50.6774
1 | 0.3777 | 0.00622 | -0.0646 | 60.7235
1.5 | 0.4415 | 0.00611 | -0.0641 | 72.2586
2.5 | 0.5698 | 0.00608 | -0.0628 | 93.7171
3 | 0.636 | 0.00622 | -0.0622 | 102.2508
3.5 | 0.7027 | 0.00635 | -0.0615 | 110.6614
4 | 0.7699 | 0.00647 | -0.0606 | 118.9954
4.5 | 0.8374 | 0.00664 | -0.0594 | 126.1145
5 | 0.9049 | 0.00688 | -0.0579 | 131.5262
5.5 | 0.9727 | 0.00715 | -0.0561 | 136.042
6 | 1.0417 | 0.00742 | -0.054 | 140.3908
6.5 | 1.1104 | 0.00776 | -0.0514 | 143.0928
7 | 1.1789 | 0.00816 | -0.0483 | 144.473
7.5 | 1.2448 | 0.00874 | -0.0441 | 142.4256
8 | 1.3122 | 0.0093 | -0.0394 | 141.0968
8.5 | 1.3781 | 0.00997 | -0.0333 | 138.2247
9 | 1.4117 | 0.01201 | -0.021 | 117.5437

## 145. Re 20M Mach 0.00 (1)
BIGFOIL.COM POLAR EXPORT
c5d
LOCKHEED C-5A BL758.6 |  |  |  | Cl Max: | 1.366 | at alpha= | 12.5 | deg
JavaFoil+Calcfoil stall+Eppler ext transition |  |  |  | L/D Max: | 106.013 | at alpha= | 8 | deg
Re: | 20000000 |  |  | Cd Min: | 0.00784 | at alpha= | -2 | deg
Mach: | 0 |  |  | Cl=0 at alpha= | -2.1833 | deg
|  |  |  | @ Cl=0.1, Cd= | 0.0081916
|  |  |  | @ Cl=0.4, Cd= | 0.008525
|  |  |  | @ Cl=0.6, Cd= | 0.0084973
alpha (deg) | Cl | Cd | Cm | Cl/Cd
-18 | -0.695 | 0.10557 | -0.022 | -6.586
-17.5 | -0.711 | 0.09723 | -0.023 | -7.315
-17 | -0.732 | 0.08336 | -0.025 | -8.787
-16.5 | -0.755 | 0.06919 | -0.027 | -10.915
-16 | -0.778 | 0.05613 | -0.029 | -13.864
-15.5 | -0.79 | 0.05117 | -0.03 | -15.438
-15 | -0.826 | 0.03317 | -0.033 | -24.893
-14.5 | -0.864 | 0.01969 | -0.036 | -43.908
-14 | -0.87 | 0.01811 | -0.037 | -48.068
-13.5 | -0.883 | 0.01503 | -0.038 | -58.708
-13 | -0.892 | 0.01324 | -0.04 | -67.414
-12.5 | -0.884 | 0.01244 | -0.041 | -71.026
-12 | -0.871 | 0.01186 | -0.041 | -73.483
-11.5 | -0.855 | 0.01153 | -0.042 | -74.161
-11 | -0.835 | 0.01107 | -0.043 | -75.444
-10.5 | -0.811 | 0.01064 | -0.044 | -76.264
-10 | -0.783 | 0.0104 | -0.045 | -75.335
-9.5 | -0.752 | 0.01016 | -0.046 | -73.991
-9 | -0.716 | 0.00982 | -0.047 | -72.992
-8.5 | -0.678 | 0.00957 | -0.047 | -70.834
-8 | -0.636 | 0.00933 | -0.048 | -68.167
-7.5 | -0.591 | 0.00901 | -0.049 | -65.55
-7 | -0.543 | 0.009 | -0.05 | -60.339
-6.5 | -0.493 | 0.00887 | -0.051 | -55.566
-6 | -0.441 | 0.00873 | -0.052 | -50.508
-5.5 | -0.387 | 0.00844 | -0.053 | -45.826
-5 | -0.331 | 0.00832 | -0.053 | -39.762
-4.5 | -0.274 | 0.00824 | -0.054 | -33.258
-4 | -0.216 | 0.00811 | -0.055 | -26.643
-3.5 | -0.157 | 0.00818 | -0.056 | -19.23
-3 | -0.098 | 0.00798 | -0.057 | -12.268
-2.5 | -0.038 | 0.00787 | -0.058 | -4.83
-2 | 0.022 | 0.00784 | -0.059 | 2.819
-1.5 | 0.082 | 0.00823 | -0.06 | 10.01
-1 | 0.143 | 0.0081 | -0.06 | 17.623
-0.5 | 0.203 | 0.0082 | -0.061 | 24.762
0 | 0.265 | 0.00825 | -0.062 | 32.106
0.5 | 0.325 | 0.0085 | -0.063 | 38.287
1 | 0.386 | 0.00849 | -0.064 | 45.413
1.5 | 0.446 | 0.00864 | -0.065 | 51.641
2 | 0.506 | 0.00828 | -0.065 | 61.098
2.5 | 0.566 | 0.00848 | -0.066 | 66.677
3 | 0.625 | 0.00851 | -0.067 | 73.487
3.5 | 0.684 | 0.00864 | -0.068 | 79.184
4 | 0.743 | 0.00882 | -0.069 | 84.229
4.5 | 0.801 | 0.00892 | -0.07 | 89.717
5 | 0.858 | 0.00914 | -0.07 | 93.825
5.5 | 0.913 | 0.00928 | -0.071 | 98.299
6 | 0.966 | 0.00958 | -0.072 | 100.812
6.5 | 1.017 | 0.00982 | -0.073 | 103.571
7 | 1.065 | 0.01013 | -0.074 | 105.127
7.5 | 1.111 | 0.01055 | -0.074 | 105.296
8 | 1.154 | 0.01089 | -0.075 | 106.013
8.5 | 1.194 | 0.01142 | -0.076 | 104.573
9 | 1.23 | 0.01183 | -0.077 | 103.929
9.5 | 1.262 | 0.01217 | -0.078 | 103.686
10 | 1.29 | 0.01262 | -0.078 | 102.249
10.5 | 1.314 | 0.01306 | -0.079 | 100.666
11 | 1.334 | 0.01365 | -0.08 | 97.744
11.5 | 1.349 | 0.01412 | -0.08 | 95.523
12 | 1.36 | 0.0149 | -0.081 | 91.274
12.5 | 1.366 | 0.01541 | -0.082 | 88.634
13 | 1.366 | 0.01617 | -0.083 | 84.496
13.5 | 1.355 | 0.01689 | -0.083 | 80.25
14 | 1.339 | 0.0179 | -0.084 | 74.774
14.5 | 1.318 | 0.01866 | -0.085 | 70.635
15 | 1.264 | 0.0208 | -0.083 | 60.783
15.5 | 1.217 | 0.02466 | -0.082 | 49.352
16 | 1.16 | 0.03147 | -0.081 | 36.854
16.5 | 1.078 | 0.05092 | -0.076 | 21.175
17 | 0.992 | 0.08584 | -0.067 | 11.551
17.5 | 0.941 | 0.10534 | -0.062 | 8.937

## 146. Re 20M Mach 0.00 (2)
BIGFOIL.COM POLAR EXPORT
c5d
LOCKHEED C-5A BL758.6 |  |  |  | Cl Max: | 1.9496 | at alpha= | 18.5 | deg
XFOIL ncrit=9 |  |  |  | L/D Max: | 148.496 | at alpha= | 9 | deg
Re: | 20000000 |  |  | Cd Min: | 0.02235 | at alpha= | 18.5 | deg
Mach: | 0 |  |  | Cl=0 at alpha= | -2.0279 | deg
|  |  |  | @ Cl=0.1, Cd= | 0.0056359
|  |  |  | @ Cl=0.4, Cd= | 0.0058014
|  |  |  | @ Cl=0.6, Cd= | 0.0059177
alpha (deg) | Cl | Cd | Cm | Cl/Cd
-20 | -1.7858 | 0.02114 | -0.0751 | -84.4749
-19.5 | -1.7617 | 0.01971 | -0.0727 | -89.381
-19 | -1.7359 | 0.01855 | -0.0699 | -93.5795
-18.5 | -1.7098 | 0.01758 | -0.0664 | -97.2582
-18 | -1.6677 | 0.01665 | -0.0656 | -100.1622
-17.5 | -1.6217 | 0.01581 | -0.0655 | -102.5743
-17 | -1.5791 | 0.01512 | -0.0642 | -104.4378
-16.5 | -1.537 | 0.01437 | -0.0628 | -106.9589
-16 | -1.4924 | 0.01365 | -0.0618 | -109.3333
-15.5 | -1.447 | 0.01298 | -0.0608 | -111.4792
-15 | -1.3992 | 0.01236 | -0.0601 | -113.2039
-14.5 | -1.3495 | 0.01185 | -0.0597 | -113.8819
-14 | -1.2995 | 0.01138 | -0.0593 | -114.1916
-13.5 | -1.2496 | 0.01079 | -0.0589 | -115.8109
-13 | -1.1984 | 0.01023 | -0.0587 | -117.1457
-12.5 | -1.147 | 0.00971 | -0.0584 | -118.1256
-12 | -1.0952 | 0.00922 | -0.0581 | -118.7852
-11.5 | -1.0425 | 0.00871 | -0.058 | -119.69
-11 | -0.9896 | 0.00825 | -0.0579 | -119.9515
-10.5 | -0.9359 | 0.00784 | -0.0579 | -119.375
-10 | -0.8819 | 0.00747 | -0.0579 | -118.0589
-9.5 | -0.8275 | 0.0071 | -0.0579 | -116.5493
-9 | -0.7731 | 0.00675 | -0.0579 | -114.5333
-8 | -0.6621 | 0.00623 | -0.0583 | -106.2761
-7.5 | -0.606 | 0.00602 | -0.0586 | -100.6645
-7 | -0.5497 | 0.00581 | -0.0588 | -94.6127
-6 | -0.4368 | 0.00544 | -0.0594 | -80.2941
-5.5 | -0.3804 | 0.00526 | -0.0597 | -72.3194
-5 | -0.3244 | 0.00513 | -0.0598 | -63.2359
-4.5 | -0.2691 | 0.00507 | -0.0598 | -53.0769
-4 | -0.2143 | 0.00507 | -0.0597 | -42.2682
-3.5 | -0.1596 | 0.00511 | -0.0596 | -31.2329
-3 | -0.1054 | 0.00524 | -0.0594 | -20.1145
-2.5 | -0.0507 | 0.00533 | -0.0593 | -9.5122
-1.5 | 0.0567 | 0.00562 | -0.0587 | 10.089
-1 | 0.1113 | 0.00564 | -0.0585 | 19.734
-0.5 | 0.1658 | 0.0058 | -0.0584 | 28.5862
0 | 0.2219 | 0.00586 | -0.0585 | 37.8669
0.5 | 0.2771 | 0.0059 | -0.0585 | 46.9661
1 | 0.3322 | 0.00591 | -0.0585 | 56.2098
1.5 | 0.3872 | 0.00582 | -0.0585 | 66.5292
2 | 0.4423 | 0.00574 | -0.0585 | 77.0557
3 | 0.5527 | 0.00585 | -0.0585 | 94.4786
3.5 | 0.6086 | 0.00593 | -0.0586 | 102.6307
4 | 0.6642 | 0.00603 | -0.0587 | 110.1493
4.5 | 0.7199 | 0.00609 | -0.0588 | 118.2102
5 | 0.7756 | 0.0062 | -0.0589 | 125.0968
5.5 | 0.8306 | 0.00634 | -0.0588 | 131.0095
6 | 0.8854 | 0.00652 | -0.0588 | 135.7975
6.5 | 0.9405 | 0.00669 | -0.0587 | 140.583
7 | 0.9948 | 0.00691 | -0.0586 | 143.9653
7.5 | 1.0485 | 0.00714 | -0.0584 | 146.8487
8 | 1.1013 | 0.00743 | -0.0579 | 148.2234
8.5 | 1.1532 | 0.00777 | -0.0574 | 148.417
9 | 1.2043 | 0.00811 | -0.0567 | 148.4957
9.5 | 1.2537 | 0.00847 | -0.0556 | 148.0165
10 | 1.3023 | 0.00879 | -0.0543 | 148.157
10.5 | 1.3548 | 0.00927 | -0.0541 | 146.1489
11 | 1.4048 | 0.00969 | -0.0533 | 144.9742
11.5 | 1.4531 | 0.01021 | -0.0522 | 142.3213
12 | 1.5009 | 0.01072 | -0.051 | 140.0093
12.5 | 1.5484 | 0.01122 | -0.0499 | 138.0036
13 | 1.5942 | 0.01178 | -0.0484 | 135.3311
13.5 | 1.638 | 0.01243 | -0.0467 | 131.778
14 | 1.6805 | 0.01309 | -0.0447 | 128.3804
14.5 | 1.7204 | 0.01372 | -0.0422 | 125.3936
15 | 1.7557 | 0.01437 | -0.0389 | 122.1781
15.5 | 1.79 | 0.0151 | -0.0356 | 118.543
16 | 1.8227 | 0.01593 | -0.0322 | 114.4193
16.5 | 1.8532 | 0.01688 | -0.0287 | 109.7867
17 | 1.881 | 0.018 | -0.0249 | 104.5
17.5 | 1.9055 | 0.01931 | -0.0209 | 98.6794
18 | 1.9288 | 0.02072 | -0.017 | 93.0888
18.5 | 1.9496 | 0.02235 | -0.0131 | 87.2304

## 147. Re 20M Mach 0.10 (1)
BIGFOIL.COM POLAR EXPORT
c5d
LOCKHEED C-5A BL758.6 |  |  |  | Cl Max: | 1.353 | at alpha= | 12.5 | deg
JavaFoil+Calcfoil stall+Eppler ext transition |  |  |  | L/D Max: | 105.676 | at alpha= | 7.5 | deg
Re: | 20000000 |  |  | Cd Min: | 0.00786 | at alpha= | -2 | deg
Mach: | 0.1 |  |  | Cl=0 at alpha= | -2.1833 | deg
|  |  |  | @ Cl=0.1, Cd= | 0.0082258
|  |  |  | @ Cl=0.4, Cd= | 0.008516
|  |  |  | @ Cl=0.6, Cd= | 0.0085207
alpha (deg) | Cl | Cd | Cm | Cl/Cd
-17.5 | -0.664 | 0.10258 | -0.023 | -6.469
-17 | -0.681 | 0.09488 | -0.024 | -7.182
-16.5 | -0.704 | 0.08132 | -0.026 | -8.659
-16 | -0.724 | 0.07133 | -0.027 | -10.149
-15.5 | -0.737 | 0.06686 | -0.028 | -11.017
-15 | -0.772 | 0.04601 | -0.031 | -16.781
-14.5 | -0.81 | 0.02905 | -0.034 | -27.876
-14 | -0.836 | 0.02081 | -0.036 | -40.186
-13.5 | -0.855 | 0.01627 | -0.038 | -52.545
-13 | -0.866 | 0.01396 | -0.04 | -62.054
-12.5 | -0.869 | 0.01266 | -0.041 | -68.602
-12 | -0.859 | 0.01186 | -0.042 | -72.474
-11.5 | -0.846 | 0.01167 | -0.043 | -72.457
-11 | -0.828 | 0.01112 | -0.043 | -74.466
-10.5 | -0.806 | 0.01073 | -0.044 | -75.108
-10 | -0.78 | 0.01032 | -0.045 | -75.589
-9.5 | -0.75 | 0.01013 | -0.046 | -74.031
-9 | -0.715 | 0.00991 | -0.047 | -72.226
-8.5 | -0.678 | 0.00966 | -0.048 | -70.172
-8 | -0.636 | 0.00941 | -0.049 | -67.595
-7.5 | -0.592 | 0.00906 | -0.049 | -65.328
-7 | -0.545 | 0.00906 | -0.05 | -60.117
-6.5 | -0.495 | 0.00882 | -0.051 | -56.064
-6 | -0.442 | 0.00868 | -0.052 | -50.973
-5.5 | -0.388 | 0.00854 | -0.053 | -45.438
-5 | -0.332 | 0.00841 | -0.054 | -39.516
-4.5 | -0.275 | 0.00818 | -0.055 | -33.656
-4 | -0.217 | 0.00805 | -0.055 | -26.973
-3.5 | -0.158 | 0.00812 | -0.056 | -19.473
-3 | -0.098 | 0.00797 | -0.057 | -12.336
-2.5 | -0.038 | 0.00787 | -0.058 | -4.856
-2 | 0.022 | 0.00786 | -0.059 | 2.827
-1.5 | 0.083 | 0.00824 | -0.06 | 10.045
-1 | 0.143 | 0.00819 | -0.061 | 17.513
-0.5 | 0.204 | 0.00814 | -0.062 | 25.077
0 | 0.266 | 0.00834 | -0.062 | 31.921
0.5 | 0.327 | 0.00844 | -0.063 | 38.754
1 | 0.388 | 0.0085 | -0.064 | 45.587
1.5 | 0.448 | 0.00858 | -0.065 | 52.251
2 | 0.508 | 0.00832 | -0.066 | 61.136
2.5 | 0.568 | 0.00843 | -0.067 | 67.392
3 | 0.628 | 0.0086 | -0.067 | 73.059
3.5 | 0.687 | 0.00863 | -0.068 | 79.62
4 | 0.746 | 0.00878 | -0.069 | 85.023
4.5 | 0.805 | 0.00898 | -0.07 | 89.596
5 | 0.862 | 0.0092 | -0.071 | 93.723
5.5 | 0.917 | 0.0093 | -0.072 | 98.549
6 | 0.97 | 0.00968 | -0.072 | 100.213
6.5 | 1.021 | 0.01 | -0.073 | 102.045
7 | 1.069 | 0.01024 | -0.074 | 104.416
7.5 | 1.115 | 0.01055 | -0.075 | 105.676
8 | 1.157 | 0.01097 | -0.076 | 105.533
8.5 | 1.196 | 0.01151 | -0.076 | 103.972
9 | 1.232 | 0.01187 | -0.077 | 103.779
9.5 | 1.263 | 0.01224 | -0.078 | 103.12
10 | 1.289 | 0.01271 | -0.079 | 101.467
10.5 | 1.312 | 0.0132 | -0.079 | 99.336
11 | 1.329 | 0.01381 | -0.08 | 96.261
11.5 | 1.342 | 0.01448 | -0.081 | 92.67
12 | 1.35 | 0.01512 | -0.082 | 89.244
12.5 | 1.353 | 0.01567 | -0.082 | 86.309
13 | 1.349 | 0.01644 | -0.083 | 82.091
13.5 | 1.333 | 0.01725 | -0.084 | 77.322
14 | 1.312 | 0.01826 | -0.084 | 71.875
14.5 | 1.265 | 0.0198 | -0.084 | 63.908
15 | 1.218 | 0.02264 | -0.083 | 53.795
15.5 | 1.157 | 0.02907 | -0.081 | 39.793
16 | 1.078 | 0.04427 | -0.077 | 24.339
16.5 | 0.983 | 0.07783 | -0.068 | 12.634
17 | 0.922 | 0.10203 | -0.062 | 9.038
17.5 | 0.882 | 0.11201 | -0.06 | 7.878

## 148. Re 20M Mach 0.10 (2)
BIGFOIL.COM POLAR EXPORT
c5d
LOCKHEED C-5A BL758.6 |  |  |  | Cl Max: | 1.997 | at alpha= | 20 | deg
XFOIL ncrit=9 |  |  |  | L/D Max: | 148.414 | at alpha= | 8.5 | deg
Re: | 20000000 |  |  | Cd Min: | 0.03099 | at alpha= | 20 | deg
Mach: | 0.1 |  |  | Cl=0 at alpha= | -2.0264 | deg
|  |  |  | @ Cl=0.1, Cd= | 0.0056457
|  |  |  | @ Cl=0.4, Cd= | 0.0058121
|  |  |  | @ Cl=0.6, Cd= | 0.0059312
alpha (deg) | Cl | Cd | Cm | Cl/Cd
-20 | -1.7762 | 0.02404 | -0.0824 | -73.8852
-19.5 | -1.7545 | 0.02207 | -0.0804 | -79.4971
-19 | -1.7319 | 0.02037 | -0.0777 | -85.0221
-18.5 | -1.7082 | 0.01901 | -0.0743 | -89.858
-18 | -1.6771 | 0.01802 | -0.0713 | -93.0688
-17 | -1.5899 | 0.01608 | -0.0692 | -98.8744
-16.5 | -1.5496 | 0.01519 | -0.0671 | -102.0145
-15 | -1.4117 | 0.01294 | -0.0633 | -109.0958
-14.5 | -1.3612 | 0.0124 | -0.0627 | -109.7742
-14 | -1.3112 | 0.01181 | -0.062 | -111.0246
-13.5 | -1.261 | 0.01115 | -0.0613 | -113.0942
-13 | -1.2093 | 0.01054 | -0.0608 | -114.7343
-12.5 | -1.1574 | 0.00996 | -0.0603 | -116.2048
-12 | -1.1048 | 0.00945 | -0.0599 | -116.9101
-11.5 | -1.0516 | 0.00889 | -0.0596 | -118.2902
-11 | -0.9982 | 0.0084 | -0.0593 | -118.8333
-10.5 | -0.9438 | 0.00796 | -0.0591 | -118.5678
-10 | -0.8892 | 0.00756 | -0.059 | -117.619
-9.5 | -0.8342 | 0.00718 | -0.0589 | -116.1838
-9 | -0.7791 | 0.00683 | -0.0588 | -114.0703
-8.5 | -0.7236 | 0.00653 | -0.0588 | -110.8116
-8 | -0.6671 | 0.00627 | -0.059 | -106.3955
-7.5 | -0.6105 | 0.00605 | -0.0592 | -100.9091
-7 | -0.5537 | 0.00584 | -0.0594 | -94.8116
-6 | -0.4398 | 0.00546 | -0.0599 | -80.5495
-5.5 | -0.3829 | 0.00528 | -0.0601 | -72.5189
-5 | -0.3264 | 0.00514 | -0.0603 | -63.5019
-4.5 | -0.2707 | 0.00507 | -0.0603 | -53.3925
-4 | -0.2156 | 0.00507 | -0.0601 | -42.5247
-3.5 | -0.1607 | 0.00511 | -0.06 | -31.4481
-3 | -0.1061 | 0.00524 | -0.0597 | -20.2481
-2.5 | -0.0511 | 0.00533 | -0.0596 | -9.5872
-1.5 | 0.0568 | 0.00563 | -0.0589 | 10.0888
-1 | 0.1118 | 0.00565 | -0.0588 | 19.7876
-0.5 | 0.1665 | 0.00581 | -0.0586 | 28.6575
0 | 0.2229 | 0.00587 | -0.0588 | 37.9727
0.5 | 0.2784 | 0.00591 | -0.0587 | 47.1066
1.5 | 0.3891 | 0.00582 | -0.0587 | 66.8557
2 | 0.444 | 0.00578 | -0.0586 | 76.8166
3 | 0.5556 | 0.00586 | -0.0587 | 94.8123
3.5 | 0.6117 | 0.00595 | -0.0588 | 102.8067
4 | 0.6677 | 0.00604 | -0.0588 | 110.5464
4.5 | 0.7238 | 0.0061 | -0.0589 | 118.6557
5 | 0.7799 | 0.00621 | -0.0589 | 125.5878
5.5 | 0.8354 | 0.00636 | -0.0589 | 131.3522
6 | 0.8906 | 0.00654 | -0.0587 | 136.1774
6.5 | 0.9461 | 0.00671 | -0.0587 | 140.9985
7 | 1.0007 | 0.00694 | -0.0585 | 144.1931
7.5 | 1.0551 | 0.00718 | -0.0582 | 146.9499
8 | 1.1082 | 0.00748 | -0.0577 | 148.1551
8.5 | 1.1606 | 0.00782 | -0.057 | 148.4143
9 | 1.2121 | 0.00817 | -0.0562 | 148.3599
9.5 | 1.2619 | 0.00855 | -0.055 | 147.5906
10 | 1.3113 | 0.0089 | -0.0537 | 147.3371
10.5 | 1.3641 | 0.00937 | -0.0532 | 145.5816
11 | 1.4143 | 0.00982 | -0.0522 | 144.0224
11.5 | 1.4629 | 0.01037 | -0.0509 | 141.0704
12 | 1.5116 | 0.01087 | -0.0496 | 139.0616
12.5 | 1.5592 | 0.01141 | -0.0482 | 136.6521
13 | 1.6047 | 0.01205 | -0.0464 | 133.1701
13.5 | 1.6488 | 0.01272 | -0.0444 | 129.6226
14 | 1.6915 | 0.01337 | -0.0421 | 126.5146
14.5 | 1.7295 | 0.01402 | -0.0389 | 123.3595
15 | 1.7651 | 0.01474 | -0.0354 | 119.749
15.5 | 1.7992 | 0.01557 | -0.0318 | 115.5556
16 | 1.8307 | 0.01654 | -0.028 | 110.6832
16.5 | 1.8593 | 0.01767 | -0.0239 | 105.2235
17 | 1.8863 | 0.01892 | -0.0199 | 99.6987
17.5 | 1.9104 | 0.02038 | -0.0157 | 93.739
18 | 1.9322 | 0.02201 | -0.0115 | 87.7874
19 | 1.9707 | 0.02583 | -0.0037 | 76.295
19.5 | 1.9859 | 0.02819 | -0.0002 | 70.447
20 | 1.997 | 0.03099 | 0.0032 | 64.4401

## 149. Re 20M Mach 0.25 (1)
BIGFOIL.COM POLAR EXPORT
c5d
LOCKHEED C-5A BL758.6 |  |  |  | Cl Max: | 1.28 | at alpha= | 11 | deg
JavaFoil+Calcfoil stall+Eppler ext transition |  |  |  | L/D Max: | 103.907 | at alpha= | 7.5 | deg
Re: | 20000000 |  |  | Cd Min: | 0.00788 | at alpha= | -2 | deg
Mach: | 0.25 |  |  | Cl=0 at alpha= | -2.1855 | deg
|  |  |  | @ Cl=0.1, Cd= | 0.0083085
|  |  |  | @ Cl=0.4, Cd= | 0.0086181
|  |  |  | @ Cl=0.6, Cd= | 0.008591
alpha (deg) | Cl | Cd | Cm | Cl/Cd
-16 | -0.385 | 0.09923 | -0.023 | -3.884
-15.5 | -0.431 | 0.09378 | -0.024 | -4.596
-15 | -0.474 | 0.0875 | -0.025 | -5.412
-14.5 | -0.516 | 0.07641 | -0.027 | -6.757
-14 | -0.539 | 0.08433 | -0.025 | -6.397
-13.5 | -0.603 | 0.04925 | -0.033 | -12.235
-13 | -0.671 | 0.02401 | -0.038 | -27.969
-12.5 | -0.712 | 0.01703 | -0.04 | -41.833
-12 | -0.752 | 0.01299 | -0.043 | -57.892
-11.5 | -0.761 | 0.01233 | -0.044 | -61.712
-11 | -0.763 | 0.01189 | -0.045 | -64.152
-10.5 | -0.758 | 0.01103 | -0.045 | -68.695
-10 | -0.746 | 0.01088 | -0.046 | -68.531
-9.5 | -0.727 | 0.01063 | -0.047 | -68.395
-9 | -0.703 | 0.01031 | -0.048 | -68.171
-8.5 | -0.672 | 0.00994 | -0.049 | -67.582
-8 | -0.636 | 0.00968 | -0.05 | -65.692
-7.5 | -0.596 | 0.00942 | -0.051 | -63.223
-7 | -0.551 | 0.00931 | -0.052 | -59.182
-6.5 | -0.502 | 0.00907 | -0.053 | -55.41
-6 | -0.451 | 0.00856 | -0.053 | -52.676
-5.5 | -0.396 | 0.0086 | -0.054 | -46.093
-5 | -0.34 | 0.00848 | -0.055 | -40.104
-4.5 | -0.282 | 0.00834 | -0.056 | -33.802
-4 | -0.223 | 0.00824 | -0.057 | -27.005
-3.5 | -0.162 | 0.0083 | -0.058 | -19.531
-3 | -0.101 | 0.0082 | -0.059 | -12.31
-2.5 | -0.039 | 0.00798 | -0.06 | -4.916
-2 | 0.023 | 0.00788 | -0.061 | 2.894
-1.5 | 0.085 | 0.00834 | -0.061 | 10.198
-1 | 0.147 | 0.00821 | -0.062 | 17.952
-0.5 | 0.21 | 0.00823 | -0.063 | 25.481
0 | 0.274 | 0.00836 | -0.064 | 32.719
0.5 | 0.336 | 0.00847 | -0.065 | 39.662
1 | 0.398 | 0.00862 | -0.066 | 46.235
1.5 | 0.46 | 0.00856 | -0.067 | 53.787
2 | 0.522 | 0.00836 | -0.068 | 62.506
2.5 | 0.584 | 0.00857 | -0.068 | 68.128
3 | 0.645 | 0.00865 | -0.069 | 74.583
3.5 | 0.706 | 0.00878 | -0.07 | 80.371
4 | 0.766 | 0.00891 | -0.071 | 85.97
4.5 | 0.826 | 0.00907 | -0.072 | 91
5 | 0.884 | 0.00929 | -0.073 | 95.132
5.5 | 0.94 | 0.00951 | -0.074 | 98.837
6 | 0.993 | 0.00981 | -0.074 | 101.246
6.5 | 1.043 | 0.01028 | -0.075 | 101.443
7 | 1.09 | 0.01066 | -0.076 | 102.283
7.5 | 1.134 | 0.01091 | -0.077 | 103.907
8 | 1.172 | 0.0115 | -0.078 | 101.943
8.5 | 1.206 | 0.01198 | -0.078 | 100.642
9 | 1.234 | 0.01245 | -0.079 | 99.145
9.5 | 1.256 | 0.01288 | -0.08 | 97.52
10 | 1.271 | 0.01347 | -0.081 | 94.394
10.5 | 1.279 | 0.01414 | -0.082 | 90.476
11 | 1.28 | 0.01487 | -0.082 | 86.065
11.5 | 1.272 | 0.01577 | -0.083 | 80.647
12 | 1.256 | 0.01653 | -0.084 | 76.001
12.5 | 1.233 | 0.01771 | -0.085 | 69.594
13 | 1.17 | 0.02013 | -0.083 | 58.124
13.5 | 1.097 | 0.0237 | -0.082 | 46.269
14 | 0.946 | 0.05332 | -0.072 | 17.737
14.5 | 0.85 | 0.07481 | -0.065 | 11.361
15 | 0.762 | 0.09615 | -0.057 | 7.926
15.5 | 0.686 | 0.10811 | -0.055 | 6.346
16 | 0.609 | 0.11892 | -0.053 | 5.119

## 150. Re 20M Mach 0.25 (2)
BIGFOIL.COM POLAR EXPORT
c5d
LOCKHEED C-5A BL758.6 |  |  |  | Cl Max: | 1.9293 | at alpha= | 18 | deg
XFOIL ncrit=9 |  |  |  | L/D Max: | 147.206 | at alpha= | 7.5 | deg
Re: | 20000000 |  |  | Cd Min: | 0.1992 | at alpha= | -20 | deg
Mach: | 0.25 |  |  | Cl=0 at alpha= | -2.0283 | deg
|  |  |  | @ Cl=0.1, Cd= | 0.00567
|  |  |  | @ Cl=0.4, Cd= | 0.00585
|  |  |  | @ Cl=0.6, Cd= | 0.0059544
alpha (deg) | Cl | Cd | Cm | Cl/Cd
-20 | -0.7816 | 0.1992 | 0.0084 | -3.9237
-19.5 | -0.7842 | 0.18799 | 0.0018 | -4.1715
-19 | -0.8154 | 0.17046 | -0.0083 | -4.7835
-18.5 | -0.8552 | 0.15258 | -0.0188 | -5.6049
-18 | -1.0548 | 0.10903 | -0.0465 | -9.6744
-17.5 | -1.3948 | 0.04921 | -0.0898 | -28.3438
-17 | -1.4183 | 0.03935 | -0.096 | -36.0432
-16.5 | -1.4443 | 0.03124 | -0.0985 | -46.2324
-16 | -1.4458 | 0.02672 | -0.0967 | -54.1093
-15 | -1.4252 | 0.02038 | -0.0883 | -69.9313
-14.5 | -1.3956 | 0.01822 | -0.0839 | -76.5971
-14 | -1.3554 | 0.0164 | -0.0806 | -82.6463
-13.5 | -1.3108 | 0.01482 | -0.0776 | -88.448
-13 | -1.2612 | 0.01351 | -0.0751 | -93.3531
-12.5 | -1.2101 | 0.01224 | -0.073 | -98.8644
-12 | -1.1581 | 0.01107 | -0.0709 | -104.6161
-11.5 | -1.103 | 0.01012 | -0.0693 | -108.9921
-11 | -1.0466 | 0.00934 | -0.0679 | -112.0557
-10.5 | -0.9891 | 0.0087 | -0.0668 | -113.6897
-10 | -0.9309 | 0.00814 | -0.0658 | -114.3612
-9.5 | -0.8724 | 0.00764 | -0.065 | -114.1885
-9 | -0.8137 | 0.00723 | -0.0643 | -112.545
-8.5 | -0.7548 | 0.00687 | -0.0637 | -109.869
-8 | -0.6955 | 0.00651 | -0.0633 | -106.8356
-7.5 | -0.6359 | 0.00622 | -0.0631 | -102.2347
-7 | -0.5762 | 0.00597 | -0.0629 | -96.5159
-5.5 | -0.3971 | 0.00537 | -0.0629 | -73.9479
-5 | -0.338 | 0.00519 | -0.0629 | -65.1252
-4.5 | -0.2799 | 0.00511 | -0.0627 | -54.775
-4 | -0.2229 | 0.00507 | -0.0624 | -43.9645
-3.5 | -0.166 | 0.0051 | -0.0621 | -32.549
-3 | -0.1097 | 0.00523 | -0.0617 | -20.9751
-2 | 0.0032 | 0.00544 | -0.0612 | 0.58824
-1.5 | 0.058 | 0.00564 | -0.0606 | 10.2837
-1 | 0.114 | 0.00568 | -0.0603 | 20.0704
-0.5 | 0.1703 | 0.00584 | -0.0601 | 29.161
0 | 0.2285 | 0.00589 | -0.0602 | 38.7946
0.5 | 0.2855 | 0.00597 | -0.06 | 47.8224
1 | 0.3424 | 0.00597 | -0.0599 | 57.3534
1.5 | 0.3997 | 0.00585 | -0.0599 | 68.3248
2.5 | 0.5131 | 0.00587 | -0.0596 | 87.4106
3 | 0.5713 | 0.0059 | -0.0596 | 96.8305
3.5 | 0.6293 | 0.00601 | -0.0595 | 104.7088
4 | 0.6874 | 0.00609 | -0.0595 | 112.8736
4.5 | 0.7456 | 0.00617 | -0.0594 | 120.8428
5 | 0.8038 | 0.0063 | -0.0592 | 127.5873
5.5 | 0.8613 | 0.00648 | -0.0589 | 132.9167
6 | 0.9192 | 0.00666 | -0.0586 | 138.018
6.5 | 0.9771 | 0.00686 | -0.0582 | 142.4344
7 | 1.034 | 0.00713 | -0.0575 | 145.021
7.5 | 1.0908 | 0.00741 | -0.0568 | 147.2065
8 | 1.1458 | 0.0078 | -0.0557 | 146.8974
8.5 | 1.2006 | 0.0082 | -0.0544 | 146.4146
9 | 1.2546 | 0.00861 | -0.0529 | 145.7143
9.5 | 1.3065 | 0.009 | -0.0509 | 145.1667
10 | 1.3615 | 0.00945 | -0.0494 | 144.0741
10.5 | 1.4143 | 0.01004 | -0.0475 | 140.8665
11 | 1.4671 | 0.01059 | -0.0454 | 138.5364
11.5 | 1.5188 | 0.01121 | -0.0431 | 135.4862
12 | 1.5683 | 0.01193 | -0.0404 | 131.4585
12.5 | 1.6168 | 0.01267 | -0.0374 | 127.6085
13 | 1.6618 | 0.01339 | -0.0336 | 124.1075
13.5 | 1.7022 | 0.0142 | -0.0291 | 119.8732
14 | 1.7409 | 0.01515 | -0.0243 | 114.9109
14.5 | 1.777 | 0.01626 | -0.0193 | 109.2866
15 | 1.8103 | 0.01755 | -0.0141 | 103.151
15.5 | 1.8404 | 0.01906 | -0.0087 | 96.5582
16 | 1.8655 | 0.02088 | -0.003 | 89.3439
16.5 | 1.8889 | 0.02293 | 0.0025 | 82.3768
17 | 1.9082 | 0.02534 | 0.0079 | 75.3039
17.5 | 1.9213 | 0.02832 | 0.0131 | 67.8425
18 | 1.9293 | 0.03192 | 0.0177 | 60.4417
18.5 | 1.929 | 0.03654 | 0.0216 | 52.7915
19 | 1.9206 | 0.04242 | 0.0241 | 45.2758
19.5 | 1.9044 | 0.04988 | 0.0248 | 38.1796
20 | 1.8766 | 0.05932 | 0.0232 | 31.6352

## 151. Re 20M Mach 0.50 (1)
BIGFOIL.COM POLAR EXPORT
c5d
LOCKHEED C-5A BL758.6 |  |  |  | Cl Max: | 1.23 | at alpha= | 20 | deg
JavaFoil+Calcfoil stall+Eppler ext transition |  |  |  | L/D Max: | 99.213 | at alpha= | 5.5 | deg
Re: | 20000000 |  |  | Cd Min: | 0.00817 | at alpha= | -2.5 | deg
Mach: | 0.5 |  |  | Cl=0 at alpha= | -2.1812 | deg
|  |  |  | @ Cl=0.1, Cd= | 0.0086707
|  |  |  | @ Cl=0.4, Cd= | 0.0088139
|  |  |  | @ Cl=0.6, Cd= | 0.0088445
alpha (deg) | Cl | Cd | Cm | Cl/Cd
-20 | -0.997 | 0.19071 | -0.02 | -5.228
-19.5 | -0.97 | 0.18458 | -0.021 | -5.255
-19 | -0.944 | 0.17311 | -0.021 | -5.451
-18.5 | -0.916 | 0.16223 | -0.022 | -5.648
-18 | -0.888 | 0.16105 | -0.022 | -5.517
-17.5 | -0.861 | 0.14659 | -0.023 | -5.871
-17 | -0.832 | 0.14297 | -0.023 | -5.822
-16.5 | -0.804 | 0.13958 | -0.023 | -5.759
-16 | -0.776 | 0.13456 | -0.023 | -5.766
-15.5 | -0.751 | 0.11815 | -0.025 | -6.361
-15 | -0.725 | 0.10843 | -0.026 | -6.682
-14.5 | -0.699 | 0.09668 | -0.027 | -7.233
-14 | -0.67 | 0.09301 | -0.027 | -7.205
-13.5 | -0.641 | 0.08969 | -0.027 | -7.142
-13 | -0.61 | 0.08851 | -0.026 | -6.896
-12.5 | -0.581 | 0.08548 | -0.025 | -6.793
-12 | -0.552 | 0.08177 | -0.025 | -6.753
-11.5 | -0.524 | 0.07855 | -0.026 | -6.675
-11 | -0.496 | 0.07867 | -0.026 | -6.31
-10.5 | -0.469 | 0.07011 | -0.028 | -6.695
-10 | -0.448 | 0.05733 | -0.033 | -7.819
-9.5 | -0.426 | 0.04863 | -0.037 | -8.764
-9 | -0.472 | 0.01249 | -0.054 | -37.743
-8.5 | -0.363 | 0.049 | -0.035 | -7.402
-8 | -0.334 | 0.04671 | -0.036 | -7.152
-7.5 | -0.369 | 0.01095 | -0.057 | -33.674
-7 | -0.334 | 0.01041 | -0.058 | -32.099
-6.5 | -0.456 | 0.00969 | -0.059 | -47.06
-6 | -0.454 | 0.00965 | -0.06 | -47.071
-5.5 | -0.418 | 0.00932 | -0.061 | -44.821
-5 | -0.367 | 0.00907 | -0.062 | -40.486
-4.5 | -0.309 | 0.00879 | -0.063 | -35.133
-4 | -0.246 | 0.00853 | -0.064 | -28.818
-3.5 | -0.18 | 0.0086 | -0.065 | -20.92
-3 | -0.112 | 0.00843 | -0.066 | -13.335
-2.5 | -0.044 | 0.00817 | -0.067 | -5.352
-2 | 0.025 | 0.00871 | -0.068 | 2.922
-1.5 | 0.095 | 0.00869 | -0.069 | 10.93
-1 | 0.165 | 0.00842 | -0.07 | 19.547
-0.5 | 0.234 | 0.00845 | -0.071 | 27.71
0 | 0.306 | 0.0086 | -0.072 | 35.57
0.5 | 0.376 | 0.0088 | -0.073 | 42.668
1 | 0.445 | 0.00884 | -0.074 | 50.341
1.5 | 0.514 | 0.00915 | -0.075 | 56.241
2 | 0.583 | 0.00881 | -0.075 | 66.223
2.5 | 0.652 | 0.00895 | -0.076 | 72.767
3 | 0.719 | 0.00904 | -0.077 | 79.574
3.5 | 0.786 | 0.00919 | -0.078 | 85.512
4 | 0.852 | 0.00953 | -0.079 | 89.344
4.5 | 0.916 | 0.00977 | -0.08 | 93.742
5 | 0.977 | 0.01006 | -0.081 | 97.175
5.5 | 1.031 | 0.01039 | -0.082 | 99.213
6 | 1.076 | 0.01117 | -0.083 | 96.357
6.5 | 1.108 | 0.01158 | -0.084 | 95.653
7 | 1.116 | 0.01297 | -0.085 | 86.05
7.5 | 1.073 | 0.01395 | -0.086 | 76.93
8 | 0.708 | 0.01492 | -0.087 | 47.432
8.5 | 0.742 | 0.01646 | -0.088 | 45.082
9 | 0.63 | 0.06128 | -0.051 | 10.287
9.5 | 0.657 | 0.06519 | -0.05 | 10.074
10 | 0.682 | 0.07315 | -0.047 | 9.32
10.5 | 0.709 | 0.07298 | -0.048 | 9.715
11 | 0.738 | 0.07497 | -0.05 | 9.841
11.5 | 0.769 | 0.07688 | -0.054 | 10.003
12 | 0.8 | 0.07877 | -0.058 | 10.158
12.5 | 0.832 | 0.08019 | -0.061 | 10.38
13 | 0.866 | 0.08147 | -0.064 | 10.629
13.5 | 0.881 | 0.1003 | -0.058 | 8.779
14 | 0.908 | 0.10624 | -0.059 | 8.551
14.5 | 0.931 | 0.122 | -0.057 | 7.634
15 | 0.958 | 0.13277 | -0.057 | 7.214
15.5 | 0.986 | 0.14368 | -0.058 | 6.859
16 | 1.013 | 0.1469 | -0.06 | 6.897
16.5 | 1.041 | 0.15103 | -0.061 | 6.889
17 | 1.067 | 0.16504 | -0.061 | 6.462
17.5 | 1.093 | 0.17465 | -0.061 | 6.259
18 | 1.12 | 0.17724 | -0.062 | 6.318
18.5 | 1.148 | 0.1811 | -0.063 | 6.338
19 | 1.175 | 0.18728 | -0.065 | 6.275
19.5 | 1.203 | 0.19366 | -0.066 | 6.211
20 | 1.23 | 0.19778 | -0.067 | 6.22

## 152. Re 20M Mach 0.50 (2)
BIGFOIL.COM POLAR EXPORT
c5d
LOCKHEED C-5A BL758.6 |  |  |  | Cl Max: | 1.4187 | at alpha= | 9 | deg
XFOIL ncrit=9 |  |  |  | L/D Max: | 147.027 | at alpha= | 7 | deg
Re: | 20000000 |  |  | Cd Min: | 0.24775 | at alpha= | -20 | deg
Mach: | 0.5 |  |  | Cl=0 at alpha= | -2.0048 | deg
|  |  |  | @ Cl=0.1, Cd= | 0.0057751
|  |  |  | @ Cl=0.4, Cd= | 0.0061601
|  |  |  | @ Cl=0.6, Cd= | 0.0060928
alpha (deg) | Cl | Cd | Cm | Cl/Cd
-20 | -0.7479 | 0.24775 | 0.0227 | -3.0188
-19.5 | -0.7266 | 0.2402 | 0.0178 | -3.025
-19 | -0.7045 | 0.23301 | 0.013 | -3.0235
-18.5 | -0.6837 | 0.22536 | 0.0083 | -3.0338
-18 | -0.6665 | 0.21617 | 0.0032 | -3.0832
-17.5 | -0.6466 | 0.20854 | -0.0013 | -3.1006
-17 | -0.6292 | 0.20023 | -0.006 | -3.1424
-16.5 | -0.609 | 0.19296 | -0.0102 | -3.1561
-16 | -0.5902 | 0.1854 | -0.0143 | -3.1834
-15.5 | -0.5741 | 0.17724 | -0.0184 | -3.2391
-15 | -0.5637 | 0.16797 | -0.0227 | -3.356
-14.5 | -0.5619 | 0.15686 | -0.0276 | -3.5822
-14 | -0.5541 | 0.14686 | -0.033 | -3.773
-13.5 | -0.5434 | 0.13794 | -0.0378 | -3.9394
-13 | -0.5523 | 0.12548 | -0.0445 | -4.4015
-12.5 | -0.5524 | 0.11519 | -0.0503 | -4.7956
-12 | -0.5557 | 0.10488 | -0.0561 | -5.2984
-11.5 | -0.5664 | 0.09476 | -0.0611 | -5.9772
-11 | -0.5795 | 0.08451 | -0.0665 | -6.8572
-10.5 | -0.5953 | 0.07408 | -0.0724 | -8.0359
-10 | -0.6108 | 0.063 | -0.08 | -9.6952
-9.5 | -0.6207 | 0.04858 | -0.0945 | -12.7769
-9 | -0.647 | 0.03781 | -0.1028 | -17.1119
-8.5 | -0.682 | 0.02976 | -0.1012 | -22.9167
-8 | -0.7065 | 0.02087 | -0.0969 | -33.8524
-7.5 | -0.7145 | 0.01229 | -0.0902 | -58.1367
-7 | -0.6744 | 0.00811 | -0.0843 | -83.1566
-6.5 | -0.6083 | 0.00677 | -0.0807 | -89.8523
-6 | -0.537 | 0.00615 | -0.0783 | -87.3171
-5.5 | -0.4647 | 0.00578 | -0.0767 | -80.3979
-5 | -0.3932 | 0.0055 | -0.0755 | -71.4909
-4.5 | -0.3234 | 0.0053 | -0.0744 | -61.0189
-4 | -0.2559 | 0.00519 | -0.0733 | -49.3064
-3.5 | -0.1907 | 0.00519 | -0.0721 | -36.7437
-3 | -0.1263 | 0.00522 | -0.071 | -24.1954
-2.5 | -0.0619 | 0.00531 | -0.0701 | -11.6573
-2 | 0.0006 | 0.00547 | -0.069 | 0.10969
-1.5 | 0.0619 | 0.0057 | -0.0679 | 10.8596
-1 | 0.1228 | 0.00582 | -0.0668 | 21.0997
-0.5 | 0.1854 | 0.00598 | -0.066 | 31.0033
0 | 0.2517 | 0.00601 | -0.0659 | 41.8802
0.5 | 0.3148 | 0.00618 | -0.0653 | 50.9385
1 | 0.379 | 0.00617 | -0.0648 | 61.4263
1.5 | 0.4426 | 0.00614 | -0.0643 | 72.0847
2 | 0.5058 | 0.00604 | -0.0636 | 83.7417
2.5 | 0.5717 | 0.00605 | -0.0631 | 94.4959
3 | 0.6379 | 0.00615 | -0.0625 | 103.7236
3.5 | 0.7049 | 0.00629 | -0.0618 | 112.0668
4 | 0.7722 | 0.0064 | -0.061 | 120.6562
4.5 | 0.8398 | 0.00656 | -0.0598 | 128.0183
5 | 0.9073 | 0.00679 | -0.0583 | 133.623
5.5 | 0.9756 | 0.00704 | -0.0566 | 138.5795
6 | 1.0448 | 0.0073 | -0.0545 | 143.1233
6.5 | 1.1135 | 0.00765 | -0.0519 | 145.5556
7 | 1.1821 | 0.00804 | -0.0488 | 147.0274
7.5 | 1.2486 | 0.00862 | -0.0447 | 144.8492
8 | 1.3165 | 0.00917 | -0.04 | 143.566
8.5 | 1.3686 | 0.01072 | -0.031 | 127.6679
9 | 1.4187 | 0.0117 | -0.0219 | 121.2564
9.5 | 1.3986 | 0.01715 | -0.0064 | 81.551
11 | 1.273 | 0.03833 | 0.0233 | 33.2116
11.5 | 1.2294 | 0.04828 | 0.0233 | 25.464
12 | 1.1923 | 0.06022 | 0.0178 | 19.7991
12.5 | 1.1626 | 0.07382 | 0.0087 | 15.7491
13 | 1.1397 | 0.08788 | 0 | 12.9688
13.5 | 1.1149 | 0.10049 | -0.0057 | 11.0946
14 | 1.0913 | 0.11297 | -0.0124 | 9.6601