## index
index | Re | Mach | Datasource
1 | 50000 | 0 | JavaFoil+Calcfoil stall+Eppler ext transition
2 | 50000 | 0 | XFOIL ncrit=9
3 | 50000 | 0.1 | JavaFoil+Calcfoil stall+Eppler ext transition
4 | 50000 | 0.1 | XFOIL ncrit=9
5 | 50000 | 0.25 | JavaFoil+Calcfoil stall+Eppler ext transition
6 | 50000 | 0.25 | XFOIL ncrit=9
7 | 50000 | 0.5 | JavaFoil+Calcfoil stall+Eppler ext transition
8 | 50000 | 0.5 | XFOIL ncrit=9
9 | 100000 | 0 | JavaFoil+Calcfoil stall+Eppler ext transition
10 | 100000 | 0 | XFOIL ncrit=9
11 | 100000 | 0.1 | JavaFoil+Calcfoil stall+Eppler ext transition
12 | 100000 | 0.1 | XFOIL ncrit=9
13 | 100000 | 0.25 | JavaFoil+Calcfoil stall+Eppler ext transition
14 | 100000 | 0.25 | XFOIL ncrit=9
15 | 100000 | 0.5 | JavaFoil+Calcfoil stall+Eppler ext transition
16 | 100000 | 0.5 | XFOIL ncrit=9
17 | 250000 | 0 | JavaFoil+Calcfoil stall+Eppler ext transition
18 | 250000 | 0 | XFOIL ncrit=9
19 | 250000 | 0.1 | JavaFoil+Calcfoil stall+Eppler ext transition
20 | 250000 | 0.1 | XFOIL ncrit=9
21 | 250000 | 0.25 | JavaFoil+Calcfoil stall+Eppler ext transition
22 | 250000 | 0.25 | XFOIL ncrit=9
23 | 250000 | 0.5 | JavaFoil+Calcfoil stall+Eppler ext transition
24 | 250000 | 0.5 | XFOIL ncrit=9
25 | 500000 | 0 | JavaFoil+Calcfoil stall+Eppler ext transition
26 | 500000 | 0 | XFOIL ncrit=9
27 | 500000 | 0.1 | JavaFoil+Calcfoil stall+Eppler ext transition
28 | 500000 | 0.1 | XFOIL ncrit=9
29 | 500000 | 0.25 | JavaFoil+Calcfoil stall+Eppler ext transition
30 | 500000 | 0.25 | XFOIL ncrit=9
31 | 500000 | 0.5 | JavaFoil+Calcfoil stall+Eppler ext transition
32 | 500000 | 0.5 | XFOIL ncrit=9
33 | 750000 | 0 | JavaFoil+Calcfoil stall+Eppler ext transition
34 | 750000 | 0 | XFOIL ncrit=9
35 | 750000 | 0.1 | JavaFoil+Calcfoil stall+Eppler ext transition
36 | 750000 | 0.1 | XFOIL ncrit=9
37 | 750000 | 0.25 | JavaFoil+Calcfoil stall+Eppler ext transition
38 | 750000 | 0.25 | XFOIL ncrit=9
39 | 750000 | 0.5 | JavaFoil+Calcfoil stall+Eppler ext transition
40 | 750000 | 0.5 | XFOIL ncrit=9
41 | 1000000 | 0 | JavaFoil+Calcfoil stall+Eppler ext transition
42 | 1000000 | 0 | XFOIL ncrit=9
43 | 1000000 | 0.1 | JavaFoil+Calcfoil stall+Eppler ext transition
44 | 1000000 | 0.1 | XFOIL ncrit=9
45 | 1000000 | 0.25 | JavaFoil+Calcfoil stall+Eppler ext transition
46 | 1000000 | 0.25 | XFOIL ncrit=9
47 | 1000000 | 0.5 | JavaFoil+Calcfoil stall+Eppler ext transition
48 | 1000000 | 0.5 | XFOIL ncrit=9
49 | 2000000 | 0 | JavaFoil+Calcfoil stall+Eppler ext transition
50 | 2000000 | 0 | XFOIL ncrit=9
51 | 2000000 | 0.1 | JavaFoil+Calcfoil stall+Eppler ext transition
52 | 2000000 | 0.1 | XFOIL ncrit=9
53 | 2000000 | 0.25 | JavaFoil+Calcfoil stall+Eppler ext transition
54 | 2000000 | 0.25 | XFOIL ncrit=9
55 | 2000000 | 0.5 | JavaFoil+Calcfoil stall+Eppler ext transition
56 | 2000000 | 0.5 | XFOIL ncrit=9
57 | 3000000 | 0 | JavaFoil+Calcfoil stall+Eppler ext transition
58 | 3000000 | 0 | XFOIL ncrit=9
59 | 3000000 | 0.1 | JavaFoil+Calcfoil stall+Eppler ext transition
60 | 3000000 | 0.1 | XFOIL ncrit=9
61 | 3000000 | 0.25 | JavaFoil+Calcfoil stall+Eppler ext transition
62 | 3000000 | 0.25 | XFOIL ncrit=9
63 | 3000000 | 0.5 | JavaFoil+Calcfoil stall+Eppler ext transition
64 | 3000000 | 0.5 | XFOIL ncrit=9
65 | 4000000 | 0 | JavaFoil+Calcfoil stall+Eppler ext transition
66 | 4000000 | 0 | XFOIL ncrit=9
67 | 4000000 | 0.1 | JavaFoil+Calcfoil stall+Eppler ext transition
68 | 4000000 | 0.1 | XFOIL ncrit=9
69 | 4000000 | 0.25 | JavaFoil+Calcfoil stall+Eppler ext transition
70 | 4000000 | 0.25 | XFOIL ncrit=9
71 | 4000000 | 0.5 | JavaFoil+Calcfoil stall+Eppler ext transition
72 | 4000000 | 0.5 | XFOIL ncrit=9
73 | 5000000 | 0 | JavaFoil+Calcfoil stall+Eppler ext transition
74 | 5000000 | 0 | XFOIL ncrit=9
75 | 5000000 | 0.1 | JavaFoil+Calcfoil stall+Eppler ext transition
76 | 5000000 | 0.1 | XFOIL ncrit=9
77 | 5000000 | 0.25 | JavaFoil+Calcfoil stall+Eppler ext transition
78 | 5000000 | 0.25 | XFOIL ncrit=9
79 | 5000000 | 0.5 | JavaFoil+Calcfoil stall+Eppler ext transition
80 | 5000000 | 0.5 | XFOIL ncrit=9
81 | 6000000 | 0 | JavaFoil+Calcfoil stall+Eppler ext transition
82 | 6000000 | 0 | XFOIL ncrit=9
83 | 6000000 | 0.1 | JavaFoil+Calcfoil stall+Eppler ext transition
84 | 6000000 | 0.1 | XFOIL ncrit=9
85 | 6000000 | 0.25 | JavaFoil+Calcfoil stall+Eppler ext transition
86 | 6000000 | 0.25 | XFOIL ncrit=9
87 | 6000000 | 0.5 | JavaFoil+Calcfoil stall+Eppler ext transition
88 | 6000000 | 0.5 | XFOIL ncrit=9
89 | 7000000 | 0 | JavaFoil+Calcfoil stall+Eppler ext transition
90 | 7000000 | 0 | XFOIL ncrit=9
91 | 7000000 | 0.1 | JavaFoil+Calcfoil stall+Eppler ext transition
92 | 7000000 | 0.1 | XFOIL ncrit=9
93 | 7000000 | 0.25 | JavaFoil+Calcfoil stall+Eppler ext transition
94 | 7000000 | 0.25 | XFOIL ncrit=9
95 | 7000000 | 0.5 | JavaFoil+Calcfoil stall+Eppler ext transition
96 | 7000000 | 0.5 | XFOIL ncrit=9
97 | 8000000 | 0 | JavaFoil+Calcfoil stall+Eppler ext transition
98 | 8000000 | 0 | XFOIL ncrit=9
99 | 8000000 | 0.1 | JavaFoil+Calcfoil stall+Eppler ext transition
100 | 8000000 | 0.1 | XFOIL ncrit=9
101 | 8000000 | 0.25 | JavaFoil+Calcfoil stall+Eppler ext transition
102 | 8000000 | 0.25 | XFOIL ncrit=9
103 | 8000000 | 0.5 | JavaFoil+Calcfoil stall+Eppler ext transition
104 | 8000000 | 0.5 | XFOIL ncrit=9
105 | 10000000 | 0 | JavaFoil+Calcfoil stall+Eppler ext transition
106 | 10000000 | 0 | XFOIL ncrit=9
107 | 10000000 | 0.1 | JavaFoil+Calcfoil stall+Eppler ext transition
108 | 10000000 | 0.1 | XFOIL ncrit=9
109 | 10000000 | 0.25 | JavaFoil+Calcfoil stall+Eppler ext transition
110 | 10000000 | 0.25 | XFOIL ncrit=9
111 | 10000000 | 0.5 | JavaFoil+Calcfoil stall+Eppler ext transition
112 | 10000000 | 0.5 | XFOIL ncrit=9
113 | 12000000 | 0 | JavaFoil+Calcfoil stall+Eppler ext transition
114 | 12000000 | 0 | XFOIL ncrit=9
115 | 12000000 | 0.1 | JavaFoil+Calcfoil stall+Eppler ext transition
116 | 12000000 | 0.1 | XFOIL ncrit=9
117 | 12000000 | 0.25 | JavaFoil+Calcfoil stall+Eppler ext transition
118 | 12000000 | 0.25 | XFOIL ncrit=9
119 | 12000000 | 0.5 | JavaFoil+Calcfoil stall+Eppler ext transition
120 | 12000000 | 0.5 | XFOIL ncrit=9
121 | 14000000 | 0 | JavaFoil+Calcfoil stall+Eppler ext transition
122 | 14000000 | 0 | XFOIL ncrit=9
123 | 14000000 | 0.1 | JavaFoil+Calcfoil stall+Eppler ext transition
124 | 14000000 | 0.1 | XFOIL ncrit=9
125 | 14000000 | 0.25 | JavaFoil+Calcfoil stall+Eppler ext transition
126 | 14000000 | 0.25 | XFOIL ncrit=9
127 | 14000000 | 0.5 | JavaFoil+Calcfoil stall+Eppler ext transition
128 | 14000000 | 0.5 | XFOIL ncrit=9
129 | 16000000 | 0 | JavaFoil+Calcfoil stall+Eppler ext transition
130 | 16000000 | 0 | XFOIL ncrit=9
131 | 16000000 | 0.1 | JavaFoil+Calcfoil stall+Eppler ext transition
132 | 16000000 | 0.1 | XFOIL ncrit=9
133 | 16000000 | 0.25 | JavaFoil+Calcfoil stall+Eppler ext transition
134 | 16000000 | 0.25 | XFOIL ncrit=9
135 | 16000000 | 0.5 | JavaFoil+Calcfoil stall+Eppler ext transition
136 | 16000000 | 0.5 | XFOIL ncrit=9
137 | 18000000 | 0 | JavaFoil+Calcfoil stall+Eppler ext transition
138 | 18000000 | 0 | XFOIL ncrit=9
139 | 18000000 | 0.1 | JavaFoil+Calcfoil stall+Eppler ext transition
140 | 18000000 | 0.1 | XFOIL ncrit=9
141 | 18000000 | 0.25 | JavaFoil+Calcfoil stall+Eppler ext transition
142 | 18000000 | 0.25 | XFOIL ncrit=9
143 | 18000000 | 0.5 | JavaFoil+Calcfoil stall+Eppler ext transition
144 | 18000000 | 0.5 | XFOIL ncrit=9
145 | 20000000 | 0 | JavaFoil+Calcfoil stall+Eppler ext transition
146 | 20000000 | 0 | XFOIL ncrit=9
147 | 20000000 | 0.1 | JavaFoil+Calcfoil stall+Eppler ext transition
148 | 20000000 | 0.1 | XFOIL ncrit=9
149 | 20000000 | 0.25 | JavaFoil+Calcfoil stall+Eppler ext transition
150 | 20000000 | 0.25 | XFOIL ncrit=9
151 | 20000000 | 0.5 | JavaFoil+Calcfoil stall+Eppler ext transition
152 | 20000000 | 0.5 | XFOIL ncrit=9

## 1. Re 50k Mach 0.00 (1)
BIGFOIL.COM POLAR EXPORT
GA 30-610
GA 30-610 |  |  |  | Cl Max: | 1.436 | at alpha= | 9.5 | deg
JavaFoil+Calcfoil stall+Eppler ext transition |  |  |  | L/D Max: | 45.789 | at alpha= | 6 | deg
Re: | 50000 |  |  | Cd Min: | 0.01727 | at alpha= | -0.5 | deg
Mach: | 0 |  |  | Cl=0 at alpha= | -4.0435 | deg
|  |  |  | @ Cl=0.1, Cd= | 0.04097
|  |  |  | @ Cl=0.4, Cd= | 0.017277
|  |  |  | @ Cl=0.6, Cd= | 0.018695
alpha (deg) | Cl | Cd | Cm | Cl/Cd
-17.5 | -0.357 | 0.30533 | -0.025 | -1.169
-17 | -0.368 | 0.28331 | -0.025 | -1.298
-16.5 | -0.378 | 0.25598 | -0.025 | -1.478
-16 | -0.388 | 0.23842 | -0.025 | -1.629
-15.5 | -0.398 | 0.23085 | -0.025 | -1.724
-15 | -0.407 | 0.21172 | -0.025 | -1.922
-14.5 | -0.415 | 0.19703 | -0.025 | -2.105
-14 | -0.421 | 0.19075 | -0.026 | -2.209
-13.5 | -0.427 | 0.17182 | -0.025 | -2.482
-13 | -0.43 | 0.15967 | -0.026 | -2.693
-12.5 | -0.431 | 0.14486 | -0.026 | -2.977
-12 | -0.43 | 0.16057 | -0.026 | -2.68
-11.5 | -0.427 | 0.14694 | -0.026 | -2.904
-11 | -0.42 | 0.13083 | -0.026 | -3.211
-10.5 | -0.411 | 0.11952 | -0.026 | -3.435
-10 | -0.398 | 0.10934 | -0.026 | -3.636
-9.5 | -0.381 | 0.1003 | -0.026 | -3.801
-9 | -0.361 | 0.09144 | -0.026 | -3.951
-8.5 | -0.338 | 0.0837 | -0.026 | -4.036
-8 | -0.311 | 0.07668 | -0.026 | -4.053
-7.5 | -0.28 | 0.07032 | -0.026 | -3.988
-7 | -0.247 | 0.06554 | -0.027 | -3.769
-6.5 | -0.211 | 0.06049 | -0.027 | -3.481
-6 | -0.172 | 0.05557 | -0.028 | -3.087
-5.5 | -0.13 | 0.05131 | -0.029 | -2.539
-5 | -0.087 | 0.04887 | -0.029 | -1.78
-4.5 | -0.042 | 0.046 | -0.031 | -0.917
-4 | 0.004 | 0.04465 | -0.031 | 0.089
-3.5 | 0.051 | 0.04249 | -0.034 | 1.203
-3 | 0.099 | 0.041 | -0.037 | 2.415
-2.5 | 0.148 | 0.03953 | -0.04 | 3.734
-2 | 0.197 | 0.03768 | -0.046 | 5.239
-1.5 | 0.302 | 0.01747 | -0.083 | 17.283
-1 | 0.362 | 0.01729 | -0.083 | 20.94
-0.5 | 0.422 | 0.01727 | -0.083 | 24.452
0 | 0.468 | 0.01801 | -0.083 | 25.988
0.5 | 0.523 | 0.01808 | -0.083 | 28.94
1 | 0.579 | 0.0185 | -0.083 | 31.316
1.5 | 0.635 | 0.01902 | -0.084 | 33.363
2 | 0.69 | 0.01958 | -0.084 | 35.222
2.5 | 0.744 | 0.02021 | -0.084 | 36.833
3 | 0.799 | 0.02087 | -0.085 | 38.276
3.5 | 0.853 | 0.02161 | -0.085 | 39.476
4 | 0.907 | 0.02239 | -0.085 | 40.514
4.5 | 0.966 | 0.02297 | -0.086 | 42.052
5 | 1.034 | 0.02326 | -0.088 | 44.471
5.5 | 1.09 | 0.02395 | -0.089 | 45.51
6 | 1.148 | 0.02507 | -0.09 | 45.789
6.5 | 1.201 | 0.02649 | -0.09 | 45.346
7 | 1.25 | 0.02839 | -0.091 | 44.033
7.5 | 1.297 | 0.03091 | -0.091 | 41.977
8 | 1.339 | 0.03304 | -0.092 | 40.511
8.5 | 1.376 | 0.03515 | -0.092 | 39.166
9 | 1.411 | 0.03713 | -0.092 | 38.009
9.5 | 1.436 | 0.03984 | -0.091 | 36.05
10 | 1.25 | 0.07788 | -0.046 | 16.055
10.5 | 1.265 | 0.08413 | -0.041 | 15.031
11 | 1.276 | 0.08997 | -0.039 | 14.18
11.5 | 1.281 | 0.0974 | -0.038 | 13.156
12 | 1.282 | 0.10502 | -0.037 | 12.204
12.5 | 1.276 | 0.11305 | -0.037 | 11.288
13 | 1.265 | 0.12154 | -0.036 | 10.408
13.5 | 1.249 | 0.13173 | -0.035 | 9.478
14 | 1.227 | 0.14252 | -0.035 | 8.612
14.5 | 1.202 | 0.1576 | -0.034 | 7.625

## 2. Re 50k Mach 0.00 (2)
BIGFOIL.COM POLAR EXPORT
GA 30-610
GA 30-610 |  |  |  | Cl Max: | 1.3956 | at alpha= | 12 | deg
XFOIL ncrit=9 |  |  |  | L/D Max: | 34.9743 | at alpha= | 9.5 | deg
Re: | 50000 |  |  | Cd Min: | 0.23803 | at alpha= | -20 | deg
Mach: | 0 |  |  | Cl=0 at alpha= | -0.2296 | deg
|  |  |  | @ Cl=0.1, Cd= | 0.032767
|  |  |  | @ Cl=0.4, Cd= | 0.043238
|  |  |  | @ Cl=0.6, Cd= | 0.052352
alpha (deg) | Cl | Cd | Cm | Cl/Cd
-20 | -0.5739 | 0.23803 | 0.0166 | -2.411
-19.5 | -0.5566 | 0.23229 | 0.0131 | -2.3961
-19 | -0.5409 | 0.22773 | 0.0091 | -2.3752
-18.5 | -0.5326 | 0.22805 | 0.0039 | -2.3355
-18 | -0.5104 | 0.21696 | 0.0016 | -2.3525
-17.5 | -0.4899 | 0.20911 | -0.0007 | -2.3428
-17 | -0.4744 | 0.20393 | -0.0041 | -2.3263
-16.5 | -0.4681 | 0.20321 | -0.0088 | -2.3035
-16 | -0.4492 | 0.19428 | -0.0114 | -2.3121
-15.5 | -0.4269 | 0.18557 | -0.0129 | -2.3005
-15 | -0.4136 | 0.18051 | -0.016 | -2.2913
-14.5 | -0.4165 | 0.18097 | -0.0207 | -2.3015
-14 | -0.3852 | 0.16799 | -0.0211 | -2.293
-13.5 | -0.3725 | 0.16261 | -0.0235 | -2.2908
-13 | -0.3855 | 0.16413 | -0.0284 | -2.3487
-12.5 | -0.3458 | 0.15002 | -0.0275 | -2.305
-12 | -0.3505 | 0.14832 | -0.0312 | -2.3631
-11.5 | -0.3246 | 0.13835 | -0.0313 | -2.3462
-11 | -0.3238 | 0.13485 | -0.0338 | -2.4012
-10.5 | -0.3062 | 0.12696 | -0.0342 | -2.4118
-10 | -0.3124 | 0.1243 | -0.0365 | -2.5133
-9.5 | -0.2914 | 0.11613 | -0.0355 | -2.5093
-9 | -0.293 | 0.11152 | -0.0358 | -2.6273
-8.5 | -0.3115 | 0.10984 | -0.0348 | -2.8359
-8 | -0.3056 | 0.10396 | -0.0308 | -2.9396
-7.5 | -0.368 | 0.10617 | -0.0231 | -3.4661
-7 | -0.3675 | 0.10075 | -0.0173 | -3.6476
-6.5 | -0.4303 | 0.10208 | -0.0137 | -4.2153
-6 | -0.4366 | 0.09708 | -0.0093 | -4.4973
-5.5 | -0.4474 | 0.09276 | -0.0069 | -4.8232
-5 | -0.4524 | 0.08761 | -0.005 | -5.1638
-4.5 | -0.4483 | 0.08225 | -0.0005 | -5.4505
-4 | -0.4456 | 0.07728 | 0.0015 | -5.766
-3.5 | -0.4403 | 0.07233 | 0.0053 | -6.0874
-3 | -0.4356 | 0.06737 | 0.0114 | -6.4658
-2.5 | -0.2616 | 0.04711 | -0.041 | -5.553
-2 | -0.2028 | 0.04095 | -0.0439 | -4.9524
-1.5 | -0.1574 | 0.03742 | -0.0437 | -4.2063
-1 | -0.1093 | 0.0351 | -0.0433 | -3.114
-0.5 | -0.0517 | 0.034 | -0.0445 | -1.5206
0 | 0.0439 | 0.03285 | -0.0515 | 1.3364
0.5 | 0.1249 | 0.03273 | -0.0572 | 3.8161
1 | 0.1955 | 0.03521 | -0.0622 | 5.5524
1.5 | 0.2482 | 0.03721 | -0.0641 | 6.6702
2 | 0.3055 | 0.03946 | -0.0667 | 7.742
2.5 | 0.364 | 0.04184 | -0.0694 | 8.6998
3 | 0.4263 | 0.04426 | -0.0723 | 9.6317
3.5 | 0.4722 | 0.04655 | -0.0727 | 10.1439
4 | 0.5238 | 0.0489 | -0.0736 | 10.7117
4.5 | 0.5751 | 0.05124 | -0.0743 | 11.2237
5 | 0.6255 | 0.05349 | -0.0745 | 11.6938
5.5 | 0.675 | 0.05564 | -0.0744 | 12.1316
6 | 0.725 | 0.05761 | -0.0739 | 12.5846
6.5 | 0.7795 | 0.0591 | -0.0732 | 13.1895
7 | 0.8417 | 0.05967 | -0.0722 | 14.1059
7.5 | 0.8729 | 0.06173 | -0.0694 | 14.1406
8 | 0.9328 | 0.06105 | -0.0666 | 15.2793
8.5 | 1.1347 | 0.04456 | -0.0649 | 25.4645
9 | 1.2407 | 0.03746 | -0.062 | 33.1207
9.5 | 1.2923 | 0.03695 | -0.0575 | 34.9743
10 | 1.3138 | 0.03963 | -0.0517 | 33.1517
10.5 | 1.3408 | 0.04313 | -0.0475 | 31.0874
11 | 1.3546 | 0.0476 | -0.0425 | 28.458
12 | 1.3956 | 0.05857 | -0.0356 | 23.8279
12.5 | 1.3723 | 0.06502 | -0.0291 | 21.1058
13 | 1.3503 | 0.07281 | -0.0248 | 18.5455
13.5 | 1.2935 | 0.08292 | -0.0224 | 15.5994
14 | 1.2306 | 0.09631 | -0.0243 | 12.7775
15.5 | 0.9264 | 0.19532 | -0.0866 | 4.743
16 | 0.9371 | 0.20282 | -0.0891 | 4.6204
16.5 | 0.9488 | 0.2102 | -0.0918 | 4.5138
17 | 0.9626 | 0.2178 | -0.0944 | 4.4197

## 3. Re 50k Mach 0.10 (1)
BIGFOIL.COM POLAR EXPORT
GA 30-610
GA 30-610 |  |  |  | Cl Max: | 1.437 | at alpha= | 9.5 | deg
JavaFoil+Calcfoil stall+Eppler ext transition |  |  |  | L/D Max: | 45.675 | at alpha= | 6 | deg
Re: | 50000 |  |  | Cd Min: | 0.01726 | at alpha= | -0.5 | deg
Mach: | 0.1 |  |  | Cl=0 at alpha= | -4.0435 | deg
|  |  |  | @ Cl=0.1, Cd= | 0.04115
|  |  |  | @ Cl=0.4, Cd= | 0.017308
|  |  |  | @ Cl=0.6, Cd= | 0.01876
alpha (deg) | Cl | Cd | Cm | Cl/Cd
-17 | -0.326 | 0.29399 | -0.025 | -1.108
-16.5 | -0.338 | 0.27468 | -0.025 | -1.232
-16 | -0.351 | 0.26842 | -0.025 | -1.306
-15.5 | -0.363 | 0.24078 | -0.025 | -1.506
-15 | -0.374 | 0.22705 | -0.026 | -1.647
-14.5 | -0.384 | 0.20548 | -0.025 | -1.87
-14 | -0.394 | 0.19097 | -0.026 | -2.061
-13.5 | -0.402 | 0.18477 | -0.026 | -2.173
-13 | -0.408 | 0.16607 | -0.026 | -2.455
-12.5 | -0.412 | 0.14673 | -0.026 | -2.806
-12 | -0.413 | 0.16453 | -0.026 | -2.513
-11.5 | -0.412 | 0.1505 | -0.026 | -2.74
-11 | -0.408 | 0.13733 | -0.026 | -2.973
-10.5 | -0.401 | 0.12579 | -0.026 | -3.188
-10 | -0.39 | 0.11468 | -0.026 | -3.402
-9.5 | -0.376 | 0.10478 | -0.026 | -3.584
-9 | -0.357 | 0.09285 | -0.026 | -3.847
-8.5 | -0.335 | 0.08471 | -0.026 | -3.955
-8 | -0.309 | 0.07754 | -0.026 | -3.986
-7.5 | -0.28 | 0.07153 | -0.026 | -3.908
-7 | -0.247 | 0.06587 | -0.027 | -3.744
-6.5 | -0.211 | 0.06067 | -0.027 | -3.471
-6 | -0.172 | 0.05593 | -0.028 | -3.072
-5.5 | -0.131 | 0.05108 | -0.029 | -2.556
-5 | -0.087 | 0.04915 | -0.029 | -1.776
-4.5 | -0.042 | 0.0459 | -0.03 | -0.922
-4 | 0.004 | 0.04462 | -0.031 | 0.089
-3.5 | 0.051 | 0.04252 | -0.034 | 1.208
-3 | 0.1 | 0.04115 | -0.037 | 2.418
-2.5 | 0.148 | 0.03958 | -0.04 | 3.748
-2 | 0.198 | 0.03785 | -0.046 | 5.239
-1.5 | 0.304 | 0.01744 | -0.083 | 17.4
-1 | 0.364 | 0.01738 | -0.083 | 20.937
-0.5 | 0.424 | 0.01726 | -0.083 | 24.583
0 | 0.47 | 0.01805 | -0.083 | 26.02
0.5 | 0.526 | 0.01814 | -0.084 | 28.991
1 | 0.582 | 0.01859 | -0.084 | 31.299
1.5 | 0.637 | 0.01911 | -0.084 | 33.349
2 | 0.693 | 0.01969 | -0.084 | 35.179
2.5 | 0.748 | 0.02029 | -0.085 | 36.863
3 | 0.803 | 0.02097 | -0.085 | 38.279
3.5 | 0.857 | 0.02173 | -0.085 | 39.416
4 | 0.912 | 0.02247 | -0.086 | 40.58
4.5 | 0.971 | 0.02309 | -0.087 | 42.036
5 | 1.039 | 0.02339 | -0.089 | 44.407
5.5 | 1.095 | 0.02412 | -0.089 | 45.396
6 | 1.153 | 0.02525 | -0.09 | 45.675
6.5 | 1.206 | 0.02671 | -0.091 | 45.152
7 | 1.255 | 0.02866 | -0.091 | 43.777
7.5 | 1.302 | 0.03123 | -0.092 | 41.687
8 | 1.343 | 0.03343 | -0.092 | 40.171
8.5 | 1.38 | 0.03555 | -0.092 | 38.835
9 | 1.414 | 0.03758 | -0.092 | 37.641
9.5 | 1.437 | 0.04058 | -0.092 | 35.41
10 | 1.252 | 0.07861 | -0.044 | 15.924
10.5 | 1.265 | 0.08455 | -0.04 | 14.967
11 | 1.275 | 0.09057 | -0.039 | 14.075
11.5 | 1.278 | 0.09796 | -0.038 | 13.05
12 | 1.276 | 0.10633 | -0.037 | 11.999
12.5 | 1.267 | 0.11483 | -0.036 | 11.035
13 | 1.252 | 0.12364 | -0.036 | 10.129
13.5 | 1.232 | 0.13643 | -0.035 | 9.029
14 | 1.206 | 0.14541 | -0.034 | 8.295
14.5 | 1.176 | 0.15519 | -0.034 | 7.576

## 4. Re 50k Mach 0.10 (2)
BIGFOIL.COM POLAR EXPORT
GA 30-610
GA 30-610 |  |  |  | Cl Max: | 1.3893 | at alpha= | 12 | deg
XFOIL ncrit=9 |  |  |  | L/D Max: | 34.2558 | at alpha= | 9.5 | deg
Re: | 50000 |  |  | Cd Min: | 0.23862 | at alpha= | -20 | deg
Mach: | 0.1 |  |  | Cl=0 at alpha= | -0.24112 | deg
|  |  |  | @ Cl=0.1, Cd= | 0.033139
|  |  |  | @ Cl=0.4, Cd= | 0.043398
|  |  |  | @ Cl=0.6, Cd= | 0.052423
alpha (deg) | Cl | Cd | Cm | Cl/Cd
-20 | -0.5753 | 0.23862 | 0.0168 | -2.4109
-19.5 | -0.5579 | 0.23292 | 0.0132 | -2.3952
-19 | -0.5424 | 0.22865 | 0.0091 | -2.3722
-18.5 | -0.5349 | 0.22959 | 0.0038 | -2.3298
-18 | -0.5102 | 0.21686 | 0.0019 | -2.3527
-17.5 | -0.4905 | 0.20958 | -0.0006 | -2.3404
-17 | -0.4753 | 0.2046 | -0.0042 | -2.3231
-16.5 | -0.4701 | 0.20453 | -0.0091 | -2.2984
-16 | -0.4472 | 0.19375 | -0.0111 | -2.3081
-15.5 | -0.4267 | 0.18593 | -0.013 | -2.2949
-15 | -0.4142 | 0.1812 | -0.0162 | -2.2859
-14.5 | -0.4185 | 0.18222 | -0.021 | -2.2967
-14 | -0.384 | 0.16819 | -0.0211 | -2.2831
-13.5 | -0.3728 | 0.16328 | -0.0238 | -2.2832
-13 | -0.3721 | 0.16017 | -0.0275 | -2.3232
-12.5 | -0.345 | 0.15039 | -0.0277 | -2.294
-12 | -0.3522 | 0.14937 | -0.0316 | -2.3579
-11.5 | -0.3227 | 0.13856 | -0.0314 | -2.329
-11 | -0.3253 | 0.13578 | -0.0343 | -2.3958
-10.5 | -0.3038 | 0.12714 | -0.0343 | -2.3895
-10 | -0.3142 | 0.12524 | -0.0369 | -2.5088
-9.5 | -0.2904 | 0.11656 | -0.0358 | -2.4914
-9 | -0.2883 | 0.11148 | -0.0356 | -2.5861
-8.5 | -0.3139 | 0.11073 | -0.035 | -2.8348
-8 | -0.307 | 0.10468 | -0.0308 | -2.9327
-7.5 | -0.335 | 0.1025 | -0.0244 | -3.2683
-7 | -0.369 | 0.10149 | -0.0173 | -3.6358
-6 | -0.4403 | 0.09809 | -0.0099 | -4.4887
-5.5 | -0.4514 | 0.09384 | -0.008 | -4.8103
-5 | -0.451 | 0.08794 | -0.0039 | -5.1285
-4.5 | -0.4487 | 0.08282 | -0.0001 | -5.4178
-4 | -0.447 | 0.07795 | 0.0014 | -5.7344
-3 | -0.4374 | 0.06785 | 0.012 | -6.4466
-2.5 | -0.2649 | 0.04773 | -0.0409 | -5.55
-2 | -0.206 | 0.04147 | -0.0439 | -4.9674
-1.5 | -0.1601 | 0.03777 | -0.0438 | -4.2388
-1 | -0.1115 | 0.03537 | -0.0435 | -3.1524
-0.5 | -0.0481 | 0.03431 | -0.0456 | -1.4019
0 | 0.0448 | 0.03338 | -0.0523 | 1.3421
0.5 | 0.1296 | 0.03301 | -0.0584 | 3.9261
1 | 0.1939 | 0.03527 | -0.0622 | 5.4976
1.5 | 0.2484 | 0.03734 | -0.0644 | 6.6524
2 | 0.3112 | 0.03972 | -0.0678 | 7.8348
2.5 | 0.3634 | 0.04199 | -0.0694 | 8.6544
3 | 0.4284 | 0.04449 | -0.0726 | 9.6291
3.5 | 0.4791 | 0.04678 | -0.0736 | 10.2416
4 | 0.5282 | 0.04911 | -0.0742 | 10.7554
4.5 | 0.5783 | 0.05146 | -0.0746 | 11.2379
5 | 0.629 | 0.05371 | -0.0748 | 11.711
5.5 | 0.6802 | 0.05582 | -0.0747 | 12.1856
6 | 0.7333 | 0.05766 | -0.0744 | 12.7177
6.5 | 0.7922 | 0.0589 | -0.0738 | 13.4499
7 | 0.8255 | 0.06111 | -0.0714 | 13.5084
7.5 | 0.8696 | 0.06245 | -0.0691 | 13.9247
8 | 0.9494 | 0.06002 | -0.0665 | 15.8181
8.5 | 1.0024 | 0.05876 | -0.0623 | 17.0592
9 | 1.2494 | 0.03736 | -0.0615 | 33.4422
9.5 | 1.2911 | 0.03769 | -0.0562 | 34.2558
10 | 1.3141 | 0.04036 | -0.0505 | 32.5595
10.5 | 1.3368 | 0.04408 | -0.0458 | 30.3267
11 | 1.3642 | 0.04845 | -0.0423 | 28.1569
12 | 1.3893 | 0.05982 | -0.0338 | 23.2247
12.5 | 1.3494 | 0.06684 | -0.0269 | 20.1885
13 | 1.3408 | 0.07458 | -0.0239 | 17.978
13.5 | 1.2836 | 0.08512 | -0.0222 | 15.0799
15.5 | 0.9275 | 0.19604 | -0.0872 | 4.7312
16 | 0.9388 | 0.20359 | -0.0898 | 4.6112
16.5 | 0.951 | 0.21106 | -0.0924 | 4.5058
17 | 0.9651 | 0.21871 | -0.095 | 4.4127

## 5. Re 50k Mach 0.25 (1)
BIGFOIL.COM POLAR EXPORT
GA 30-610
GA 30-610 |  |  |  | Cl Max: | 1.429 | at alpha= | 9 | deg
JavaFoil+Calcfoil stall+Eppler ext transition |  |  |  | L/D Max: | 44.747 | at alpha= | 6 | deg
Re: | 50000 |  |  | Cd Min: | 0.01746 | at alpha= | -0.5 | deg
Mach: | 0.25 |  |  | Cl=0 at alpha= | -4.0426 | deg
|  |  |  | @ Cl=0.1, Cd= | 0.041464
|  |  |  | @ Cl=0.4, Cd= | 0.017535
|  |  |  | @ Cl=0.6, Cd= | 0.019037
alpha (deg) | Cl | Cd | Cm | Cl/Cd
-14.5 | -0.06 | 0.31088 | -0.027 | -0.193
-14 | -0.057 | 0.28066 | -0.028 | -0.204
-13.5 | -0.152 | 0.26122 | -0.028 | -0.581
-13 | -0.195 | 0.2324 | -0.027 | -0.837
-12.5 | -0.229 | 0.1997 | -0.027 | -1.149
-12 | -0.259 | 0.18791 | -0.027 | -1.378
-11.5 | -0.283 | 0.16659 | -0.028 | -1.701
-11 | -0.303 | 0.15259 | -0.027 | -1.982
-10.5 | -0.316 | 0.13206 | -0.027 | -2.394
-10 | -0.324 | 0.15039 | -0.027 | -2.154
-9.5 | -0.326 | 0.12951 | -0.027 | -2.514
-9 | -0.321 | 0.11644 | -0.027 | -2.757
-8.5 | -0.31 | 0.10084 | -0.027 | -3.075
-8 | -0.293 | 0.08801 | -0.027 | -3.329
-7.5 | -0.27 | 0.08023 | -0.028 | -3.368
-7 | -0.242 | 0.07266 | -0.028 | -3.332
-6.5 | -0.209 | 0.0643 | -0.028 | -3.254
-6 | -0.172 | 0.05939 | -0.028 | -2.901
-5.5 | -0.132 | 0.05322 | -0.029 | -2.478
-5 | -0.089 | 0.05084 | -0.029 | -1.743
-4.5 | -0.043 | 0.04714 | -0.031 | -0.915
-4 | 0.004 | 0.04448 | -0.031 | 0.092
-3.5 | 0.053 | 0.04319 | -0.034 | 1.217
-3 | 0.102 | 0.04139 | -0.036 | 2.464
-2.5 | 0.152 | 0.03939 | -0.04 | 3.864
-2 | 0.203 | 0.0385 | -0.043 | 5.272
-1.5 | 0.312 | 0.01771 | -0.085 | 17.601
-1 | 0.374 | 0.01759 | -0.085 | 21.243
-0.5 | 0.436 | 0.01746 | -0.085 | 24.972
0 | 0.481 | 0.01844 | -0.085 | 26.078
0.5 | 0.539 | 0.01851 | -0.086 | 29.109
1 | 0.596 | 0.019 | -0.086 | 31.384
1.5 | 0.653 | 0.01953 | -0.086 | 33.447
2 | 0.71 | 0.02016 | -0.086 | 35.206
2.5 | 0.766 | 0.0208 | -0.087 | 36.855
3 | 0.822 | 0.02157 | -0.087 | 38.128
3.5 | 0.878 | 0.02236 | -0.087 | 39.268
4 | 0.936 | 0.02304 | -0.088 | 40.64
4.5 | 0.996 | 0.02374 | -0.089 | 41.955
5 | 1.065 | 0.02422 | -0.091 | 43.971
5.5 | 1.122 | 0.02533 | -0.091 | 44.291
6 | 1.18 | 0.02638 | -0.092 | 44.747
6.5 | 1.233 | 0.02802 | -0.093 | 43.991
7 | 1.281 | 0.03022 | -0.093 | 42.402
7.5 | 1.327 | 0.03311 | -0.094 | 40.091
8 | 1.366 | 0.03549 | -0.094 | 38.486
8.5 | 1.402 | 0.03772 | -0.094 | 37.162
9 | 1.429 | 0.04034 | -0.094 | 35.434
9.5 | 1.243 | 0.07572 | -0.047 | 16.423
10 | 1.259 | 0.0824 | -0.042 | 15.274
10.5 | 1.263 | 0.08976 | -0.04 | 14.072
11 | 1.259 | 0.09669 | -0.038 | 13.02
11.5 | 1.245 | 0.10658 | -0.037 | 11.68
12 | 1.22 | 0.11735 | -0.036 | 10.4
12.5 | 1.186 | 0.12881 | -0.036 | 9.204
13 | 1.14 | 0.14014 | -0.035 | 8.134
13.5 | 1.084 | 0.15697 | -0.033 | 6.907
14 | 1.019 | 0.1811 | -0.032 | 5.627

## 6. Re 50k Mach 0.25 (2)
BIGFOIL.COM POLAR EXPORT
GA 30-610
GA 30-610 |  |  |  | Cl Max: | 1.343 | at alpha= | 11 | deg
XFOIL ncrit=9 |  |  |  | L/D Max: | 31.1387 | at alpha= | 9.5 | deg
Re: | 50000 |  |  | Cd Min: | 0.2422 | at alpha= | -20 | deg
Mach: | 0.25 |  |  | Cl=0 at alpha= | -0.29728 | deg
|  |  |  | @ Cl=0.1, Cd= | 0.034421
|  |  |  | @ Cl=0.4, Cd= | 0.044028
|  |  |  | @ Cl=0.6, Cd= | 0.053511
alpha (deg) | Cl | Cd | Cm | Cl/Cd
-20 | -0.5835 | 0.2422 | 0.0178 | -2.4092
-19.5 | -0.566 | 0.23692 | 0.0137 | -2.389
-19 | -0.5529 | 0.23521 | 0.0087 | -2.3507
-18.5 | -0.5454 | 0.23591 | 0.0035 | -2.3119
-18 | -0.5125 | 0.21846 | 0.0027 | -2.346
-17.5 | -0.4945 | 0.21246 | -0.0006 | -2.3275
-17 | -0.4823 | 0.20973 | -0.0051 | -2.2996
-16.5 | -0.4823 | 0.21243 | -0.0103 | -2.2704
-16 | -0.444 | 0.19432 | -0.0106 | -2.2849
-15.5 | -0.4269 | 0.18826 | -0.0135 | -2.2676
-15 | -0.4206 | 0.18646 | -0.0178 | -2.2557
-14.5 | -0.4009 | 0.17757 | -0.0201 | -2.2577
-14 | -0.3802 | 0.1699 | -0.0218 | -2.2378
-13.5 | -0.3792 | 0.16847 | -0.0258 | -2.2508
-13 | -0.3532 | 0.15797 | -0.0267 | -2.2359
-12.5 | -0.3444 | 0.15344 | -0.0293 | -2.2445
-12 | -0.3353 | 0.14762 | -0.0317 | -2.2714
-11.5 | -0.3164 | 0.14041 | -0.0326 | -2.2534
-11 | -0.3348 | 0.14121 | -0.0368 | -2.3709
-10.5 | -0.2965 | 0.12895 | -0.0354 | -2.2993
-10 | -0.2937 | 0.12398 | -0.0369 | -2.3689
-9.5 | -0.2948 | 0.12041 | -0.0376 | -2.4483
-9 | -0.2801 | 0.11337 | -0.0363 | -2.4707
-8.5 | -0.2807 | 0.10869 | -0.0346 | -2.5826
-8 | -0.3204 | 0.10933 | -0.0303 | -2.9306
-7.5 | -0.322 | 0.10411 | -0.0243 | -3.0929
-7 | -0.3849 | 0.10635 | -0.017 | -3.6192
-6.5 | -0.3873 | 0.1011 | -0.0116 | -3.8309
-6 | -0.4089 | 0.09772 | -0.0064 | -4.1844
-5.5 | -0.43 | 0.09427 | -0.0031 | -4.5614
-5 | -0.4414 | 0.09003 | -0.0001 | -4.9028
-4.5 | -0.455 | 0.08609 | -0.0005 | -5.2852
-4 | -0.4532 | 0.08076 | 0.003 | -5.6117
-3.5 | -0.4505 | 0.07573 | 0.0073 | -5.9488
-3 | -0.4462 | 0.07045 | 0.0147 | -6.3336
-2.5 | -0.2955 | 0.05265 | -0.0367 | -5.6125
-2 | -0.2327 | 0.04495 | -0.0423 | -5.1769
-1.5 | -0.174 | 0.03982 | -0.0446 | -4.3697
-1 | -0.1255 | 0.03714 | -0.0443 | -3.3791
-0.5 | -0.0343 | 0.03594 | -0.051 | -0.95437
0 | 0.0503 | 0.03532 | -0.0561 | 1.4241
0.5 | 0.1338 | 0.03381 | -0.0611 | 3.9574
1 | 0.1994 | 0.03609 | -0.0647 | 5.5251
1.5 | 0.2628 | 0.03846 | -0.068 | 6.8331
2 | 0.3157 | 0.04064 | -0.0695 | 7.7682
3 | 0.4386 | 0.04558 | -0.0745 | 9.6226
3.5 | 0.4845 | 0.04793 | -0.0746 | 10.1085
4 | 0.5352 | 0.05037 | -0.0751 | 10.6254
4.5 | 0.5851 | 0.05282 | -0.0753 | 11.0772
5 | 0.6358 | 0.05517 | -0.0753 | 11.5244
5.5 | 0.6871 | 0.0574 | -0.075 | 11.9704
6 | 0.7416 | 0.05934 | -0.0745 | 12.4975
6.5 | 0.7884 | 0.06132 | -0.073 | 12.8571
7 | 0.8192 | 0.06394 | -0.0706 | 12.812
7.5 | 0.8729 | 0.06491 | -0.0684 | 13.4479
8 | 0.9227 | 0.06548 | -0.0653 | 14.0913
8.5 | 1.0018 | 0.06204 | -0.0606 | 16.1476
9 | 1.246 | 0.04077 | -0.0557 | 30.5617
9.5 | 1.2907 | 0.04145 | -0.0501 | 31.1387
10 | 1.3152 | 0.04461 | -0.0446 | 29.4822
10.5 | 1.3346 | 0.04886 | -0.0395 | 27.3148
11 | 1.343 | 0.0541 | -0.0344 | 24.8244
11.5 | 1.3278 | 0.06063 | -0.029 | 21.9
12 | 1.3118 | 0.06794 | -0.0252 | 19.3082
12.5 | 1.2508 | 0.07898 | -0.0239 | 15.8369
13 | 1.1823 | 0.09401 | -0.0275 | 12.5763
13.5 | 0.9746 | 0.14511 | -0.0606 | 6.7163
14 | 0.9576 | 0.15919 | -0.0674 | 6.0155
15 | 0.9271 | 0.19284 | -0.0877 | 4.8076
15.5 | 0.9359 | 0.20007 | -0.0905 | 4.6779
16 | 0.9498 | 0.20797 | -0.0932 | 4.567

## 7. Re 50k Mach 0.50 (1)
BIGFOIL.COM POLAR EXPORT
GA 30-610
GA 30-610 |  |  |  | Cl Max: | 1.41 | at alpha= | 7.5 | deg
JavaFoil+Calcfoil stall+Eppler ext transition |  |  |  | L/D Max: | 41.423 | at alpha= | 5 | deg
Re: | 50000 |  |  | Cd Min: | 0.01844 | at alpha= | -0.5 | deg
Mach: | 0.5 |  |  | Cl=0 at alpha= | -4.0417 | deg
|  |  |  | @ Cl=0.1, Cd= | 0.044688
|  |  |  | @ Cl=0.4, Cd= | 0.021094
|  |  |  | @ Cl=0.6, Cd= | 0.020577
alpha (deg) | Cl | Cd | Cm | Cl/Cd
-20 | -0.866 | 0.45218 | -0.043 | -1.915
-19.5 | -0.84 | 0.43584 | -0.043 | -1.927
-19 | -0.814 | 0.42123 | -0.043 | -1.932
-18.5 | -0.787 | 0.37383 | -0.043 | -2.106
-18 | -0.758 | 0.37068 | -0.04 | -2.044
-17.5 | -0.731 | 0.38291 | -0.04 | -1.909
-17 | -0.705 | 0.36491 | -0.04 | -1.931
-16.5 | -0.678 | 0.35199 | -0.04 | -1.926
-16 | -0.652 | 0.33792 | -0.04 | -1.928
-15.5 | -0.625 | 0.34245 | -0.04 | -1.825
-15 | -0.598 | 0.33305 | -0.04 | -1.797
-14.5 | -0.572 | 0.33231 | -0.04 | -1.72
-14 | -0.545 | 0.32699 | -0.04 | -1.666
-13.5 | -0.518 | 0.30375 | -0.041 | -1.706
-13 | -0.491 | 0.29473 | -0.041 | -1.667
-12.5 | -0.464 | 0.29209 | -0.041 | -1.589
-12 | -0.436 | 0.25276 | -0.037 | -1.725
-11.5 | -0.409 | 0.24637 | -0.037 | -1.66
-11 | -0.382 | 0.2462 | -0.037 | -1.551
-10.5 | -0.355 | 0.24327 | -0.037 | -1.458
-10 | -0.327 | 0.24033 | -0.038 | -1.363
-9.5 | -0.3 | 0.23763 | -0.038 | -1.263
-9 | -0.273 | 0.23507 | -0.038 | -1.161
-8.5 | -0.246 | 0.23268 | -0.039 | -1.056
-8 | -0.218 | 0.19391 | -0.036 | -1.124
-7.5 | -0.191 | 0.16381 | -0.037 | -1.163
-7 | -0.163 | 0.18942 | -0.037 | -0.861
-6.5 | -0.136 | 0.09466 | -0.035 | -1.432
-6 | -0.108 | 0.11879 | -0.033 | -0.909
-5.5 | -0.08 | 0.07601 | -0.033 | -1.058
-5 | -0.08 | 0.08063 | -0.031 | -0.99
-4.5 | -0.044 | 0.06036 | -0.031 | -0.729
-4 | 0.004 | 0.05084 | -0.032 | 0.085
-3.5 | 0.057 | 0.04712 | -0.033 | 1.216
-3 | 0.112 | 0.04401 | -0.036 | 2.555
-2.5 | 0.169 | 0.04164 | -0.039 | 4.052
-2 | 0.226 | 0.04011 | -0.044 | 5.628
-1.5 | 0.284 | 0.03807 | -0.052 | 7.468
-1 | 0.418 | 0.01846 | -0.093 | 22.616
-0.5 | 0.487 | 0.01844 | -0.094 | 26.44
0 | 0.531 | 0.0202 | -0.094 | 26.309
0.5 | 0.596 | 0.02056 | -0.095 | 28.966
1 | 0.66 | 0.02083 | -0.095 | 31.664
1.5 | 0.723 | 0.02155 | -0.095 | 33.541
2 | 0.785 | 0.02235 | -0.095 | 35.141
2.5 | 0.848 | 0.02324 | -0.096 | 36.474
3 | 0.909 | 0.02424 | -0.096 | 37.505
3.5 | 0.976 | 0.025 | -0.097 | 39.055
4 | 1.048 | 0.02574 | -0.099 | 40.7
4.5 | 1.115 | 0.02693 | -0.1 | 41.407
5 | 1.18 | 0.02848 | -0.101 | 41.423
5.5 | 1.241 | 0.03049 | -0.102 | 40.699
6 | 1.295 | 0.03289 | -0.102 | 39.386
6.5 | 1.346 | 0.03618 | -0.103 | 37.202
7 | 1.384 | 0.0397 | -0.103 | 34.873
7.5 | 1.41 | 0.04345 | -0.103 | 32.457
8 | 1.235 | 0.07009 | -0.068 | 17.618
8.5 | 1.198 | 0.07991 | -0.044 | 14.991
9 | 1.124 | 0.10009 | -0.039 | 11.228
9.5 | 0.748 | 0.1935 | -0.038 | 3.865
10 | 0.776 | 0.21412 | -0.042 | 3.623
10.5 | 0.803 | 0.22164 | -0.045 | 3.625
11 | 0.831 | 0.25923 | -0.049 | 3.208
11.5 | 0.859 | 0.2691 | -0.05 | 3.191
12 | 0.886 | 0.27493 | -0.051 | 3.222
12.5 | 0.914 | 0.30363 | -0.053 | 3.009

## 8. Re 50k Mach 0.50 (2)
BIGFOIL.COM POLAR EXPORT
GA 30-610
GA 30-610 |  |  |  | Cl Max: | 1.1608 | at alpha= | 20 | deg
XFOIL ncrit=9 |  |  |  | L/D Max: | 10.9302 | at alpha= | 7 | deg
Re: | 50000 |  |  | Cd Min: | 0.29613 | at alpha= | 20 | deg
Mach: | 0.5 |  |  | Cl=0 at alpha= | -0.32759 | deg
|  |  |  | @ Cl=0.1, Cd= | 0.040923
|  |  |  | @ Cl=0.4, Cd= | 0.047524
|  |  |  | @ Cl=0.6, Cd= | 0.057884
alpha (deg) | Cl | Cd | Cm | Cl/Cd
-20 | -0.6364 | 0.2725 | 0.0196 | -2.3354
-19.5 | -0.608 | 0.25677 | 0.0165 | -2.3679
-19 | -0.5835 | 0.24746 | 0.0128 | -2.358
-18.5 | -0.5616 | 0.24069 | 0.0083 | -2.3333
-18 | -0.5457 | 0.23884 | 0.0026 | -2.2848
-17.5 | -0.5226 | 0.22942 | -0.0013 | -2.2779
-17 | -0.4965 | 0.21922 | -0.0042 | -2.2648
-16.5 | -0.4755 | 0.21272 | -0.0082 | -2.2353
-16 | -0.4631 | 0.21114 | -0.0135 | -2.1933
-15.5 | -0.4367 | 0.19991 | -0.0162 | -2.1845
-15 | -0.4131 | 0.19171 | -0.019 | -2.1548
-14.5 | -0.4019 | 0.18906 | -0.0235 | -2.1258
-14 | -0.3765 | 0.17894 | -0.0258 | -2.1041
-13.5 | -0.3582 | 0.17277 | -0.0286 | -2.0733
-13 | -0.3504 | 0.16927 | -0.0324 | -2.0701
-12.5 | -0.3223 | 0.15912 | -0.0336 | -2.0255
-12 | -0.3256 | 0.15865 | -0.0373 | -2.0523
-11.5 | -0.2921 | 0.14671 | -0.0377 | -1.991
-11 | -0.2991 | 0.14597 | -0.0407 | -2.0491
-10.5 | -0.2688 | 0.13531 | -0.0403 | -1.9865
-10 | -0.2621 | 0.13004 | -0.0409 | -2.0155
-9.5 | -0.2763 | 0.12908 | -0.0409 | -2.1405
-9 | -0.2626 | 0.12173 | -0.0381 | -2.1572
-8.5 | -0.2716 | 0.118 | -0.0337 | -2.3017
-8 | -0.3112 | 0.11916 | -0.0281 | -2.6116
-7.5 | -0.3117 | 0.11372 | -0.0229 | -2.7409
-7 | -0.3277 | 0.11055 | -0.0181 | -2.9643
-6.5 | -0.3543 | 0.10851 | -0.0134 | -3.2651
-6 | -0.4019 | 0.10883 | -0.0076 | -3.6929
-5 | -0.4104 | 0.09821 | 0.0024 | -4.1788
-4.5 | -0.4479 | 0.09634 | 0.0058 | -4.6492
-4 | -0.451 | 0.09062 | 0.0111 | -4.9768
-3.5 | -0.4528 | 0.08516 | 0.0171 | -5.3171
-3 | -0.4618 | 0.08008 | 0.0234 | -5.7667
-2 | -0.299 | 0.05807 | -0.0368 | -5.149
-1.5 | -0.202 | 0.05007 | -0.051 | -4.0344
-1 | -0.1125 | 0.04514 | -0.0592 | -2.4922
-0.5 | -0.028 | 0.04235 | -0.0643 | -0.66116
0 | 0.0532 | 0.04115 | -0.0678 | 1.2928
0.5 | 0.1459 | 0.0407 | -0.0727 | 3.5848
1 | 0.2194 | 0.0399 | -0.0748 | 5.4987
1.5 | 0.2858 | 0.04241 | -0.0769 | 6.739
2 | 0.3406 | 0.04486 | -0.0775 | 7.5925
2.5 | 0.4008 | 0.04756 | -0.0787 | 8.4272
3 | 0.4623 | 0.05036 | -0.0799 | 9.1799
4 | 0.5711 | 0.05593 | -0.0801 | 10.211
4.5 | 0.6137 | 0.05881 | -0.0788 | 10.4353
5 | 0.6525 | 0.06188 | -0.0772 | 10.5446
5.5 | 0.6909 | 0.06511 | -0.0756 | 10.6113
6 | 0.7303 | 0.06844 | -0.0741 | 10.6707
6.5 | 0.774 | 0.07167 | -0.0725 | 10.7995
7 | 0.8178 | 0.07482 | -0.0706 | 10.9302
7.5 | 0.8356 | 0.07937 | -0.0683 | 10.5279
8 | 0.8772 | 0.08255 | -0.0658 | 10.6263
8.5 | 0.8988 | 0.08741 | -0.0637 | 10.2826
9 | 0.9088 | 0.0936 | -0.0623 | 9.7094
9.5 | 0.9203 | 0.1001 | -0.0614 | 9.1938
10 | 0.9286 | 0.1073 | -0.0611 | 8.6542
10.5 | 0.9384 | 0.11487 | -0.0612 | 8.1692
11 | 0.9347 | 0.12442 | -0.0635 | 7.5125
11.5 | 0.9483 | 0.1324 | -0.0643 | 7.1624
12 | 0.952 | 0.14237 | -0.0673 | 6.6868
12.5 | 0.9571 | 0.15206 | -0.0705 | 6.2942
13 | 0.9496 | 0.16372 | -0.0767 | 5.8001
13.5 | 0.9504 | 0.17395 | -0.082 | 5.4636
14.5 | 0.9528 | 0.2005 | -0.0988 | 4.7521
15 | 0.9785 | 0.21116 | -0.1017 | 4.6339
15.5 | 0.9964 | 0.21989 | -0.1051 | 4.5314
16 | 1.0192 | 0.22998 | -0.1082 | 4.4317
16.5 | 1.0307 | 0.2363 | -0.1127 | 4.3618
17 | 1.0429 | 0.24315 | -0.1177 | 4.2891
17.5 | 1.0613 | 0.25155 | -0.1219 | 4.219
18 | 1.0816 | 0.26085 | -0.1261 | 4.1464
18.5 | 1.1053 | 0.27129 | -0.1296 | 4.0742
19 | 1.1287 | 0.28154 | -0.1333 | 4.009
19.5 | 1.1403 | 0.28643 | -0.1396 | 3.9811
20 | 1.1608 | 0.29613 | -0.1442 | 3.9199

## 9. Re 100k Mach 0.00 (1)
BIGFOIL.COM POLAR EXPORT
GA 30-610
GA 30-610 |  |  |  | Cl Max: | 1.488 | at alpha= | 10.5 | deg
JavaFoil+Calcfoil stall+Eppler ext transition |  |  |  | L/D Max: | 67.837 | at alpha= | 5.5 | deg
Re: | 100000 |  |  | Cd Min: | 0.0123 | at alpha= | 0.5 | deg
Mach: | 0 |  |  | Cl=0 at alpha= | -4.0435 | deg
|  |  |  | @ Cl=0.1, Cd= | 0.037003
|  |  |  | @ Cl=0.4, Cd= | 0.013063
|  |  |  | @ Cl=0.6, Cd= | 0.012511
alpha (deg) | Cl | Cd | Cm | Cl/Cd
-17.5 | -0.357 | 0.24345 | -0.025 | -1.466
-17 | -0.368 | 0.23899 | -0.025 | -1.539
-16.5 | -0.378 | 0.21927 | -0.025 | -1.726
-16 | -0.389 | 0.20421 | -0.026 | -1.903
-15.5 | -0.398 | 0.18826 | -0.025 | -2.115
-15 | -0.407 | 0.17488 | -0.025 | -2.327
-14.5 | -0.415 | 0.17139 | -0.026 | -2.42
-14 | -0.421 | 0.15784 | -0.026 | -2.67
-13.5 | -0.427 | 0.14501 | -0.026 | -2.942
-13 | -0.43 | 0.13477 | -0.026 | -3.19
-12.5 | -0.431 | 0.12531 | -0.026 | -3.442
-12 | -0.43 | 0.11907 | -0.026 | -3.614
-11.5 | -0.427 | 0.11058 | -0.026 | -3.859
-11 | -0.42 | 0.11168 | -0.026 | -3.762
-10.5 | -0.411 | 0.1033 | -0.026 | -3.974
-10 | -0.398 | 0.09477 | -0.026 | -4.196
-9.5 | -0.381 | 0.08595 | -0.026 | -4.435
-9 | -0.361 | 0.07928 | -0.026 | -4.557
-8.5 | -0.338 | 0.07288 | -0.026 | -4.635
-8 | -0.311 | 0.06744 | -0.026 | -4.609
-7.5 | -0.28 | 0.0624 | -0.026 | -4.495
-7 | -0.247 | 0.05807 | -0.027 | -4.254
-6.5 | -0.211 | 0.05387 | -0.027 | -3.909
-6 | -0.172 | 0.0498 | -0.028 | -3.445
-5.5 | -0.13 | 0.04624 | -0.029 | -2.817
-5 | -0.087 | 0.0445 | -0.029 | -1.955
-4.5 | -0.042 | 0.04144 | -0.031 | -1.018
-4 | 0.004 | 0.04034 | -0.032 | 0.098
-3.5 | 0.051 | 0.03848 | -0.035 | 1.329
-3 | 0.099 | 0.03705 | -0.038 | 2.676
-2.5 | 0.149 | 0.0347 | -0.046 | 4.281
-2 | 0.242 | 0.0139 | -0.084 | 17.405
-1.5 | 0.302 | 0.01387 | -0.085 | 21.777
-1 | 0.362 | 0.01338 | -0.085 | 27.052
-0.5 | 0.422 | 0.01288 | -0.086 | 32.801
0 | 0.485 | 0.01279 | -0.087 | 37.933
0.5 | 0.545 | 0.0123 | -0.087 | 44.312
1 | 0.605 | 0.01253 | -0.088 | 48.283
1.5 | 0.665 | 0.01282 | -0.088 | 51.877
2 | 0.725 | 0.01314 | -0.089 | 55.164
2.5 | 0.784 | 0.01343 | -0.089 | 58.399
3 | 0.825 | 0.0145 | -0.088 | 56.898
3.5 | 0.879 | 0.01502 | -0.088 | 58.507
4 | 0.933 | 0.01558 | -0.088 | 59.861
4.5 | 0.994 | 0.01603 | -0.089 | 62.047
5 | 1.079 | 0.01664 | -0.092 | 64.844
5.5 | 1.137 | 0.01676 | -0.093 | 67.837
6 | 1.193 | 0.01792 | -0.094 | 66.547
6.5 | 1.247 | 0.01929 | -0.094 | 64.653
7 | 1.272 | 0.02181 | -0.093 | 58.312
7.5 | 1.314 | 0.02473 | -0.093 | 53.116
8 | 1.353 | 0.02693 | -0.093 | 50.238
8.5 | 1.389 | 0.02897 | -0.093 | 47.966
9 | 1.423 | 0.03098 | -0.093 | 45.953
9.5 | 1.454 | 0.03305 | -0.093 | 44.004
10 | 1.478 | 0.03517 | -0.093 | 42.03
10.5 | 1.488 | 0.03787 | -0.093 | 39.301
11 | 1.28 | 0.08135 | -0.047 | 15.732
11.5 | 1.282 | 0.08813 | -0.04 | 14.55
12 | 1.282 | 0.09442 | -0.04 | 13.583
12.5 | 1.277 | 0.10083 | -0.039 | 12.661
13 | 1.265 | 0.10936 | -0.038 | 11.571
13.5 | 1.249 | 0.11749 | -0.037 | 10.629
14 | 1.228 | 0.12472 | -0.036 | 9.843
14.5 | 1.202 | 0.13598 | -0.036 | 8.84
15 | 1.173 | 0.14589 | -0.036 | 8.037
15.5 | 1.14 | 0.15343 | -0.035 | 7.428

## 10. Re 100k Mach 0.00 (2)
BIGFOIL.COM POLAR EXPORT
GA 30-610
GA 30-610 |  |  |  | Cl Max: | 1.4158 | at alpha= | 14 | deg
XFOIL ncrit=9 |  |  |  | L/D Max: | 59.3173 | at alpha= | 8 | deg
Re: | 100000 |  |  | Cd Min: | 0.23587 | at alpha= | -20 | deg
Mach: | 0 |  |  | Cl=0 at alpha= | -3.0118 | deg
|  |  |  | @ Cl=0.1, Cd= | 0.026171
|  |  |  | @ Cl=0.4, Cd= | 0.022146
|  |  |  | @ Cl=0.6, Cd= | 0.023832
alpha (deg) | Cl | Cd | Cm | Cl/Cd
-20 | -0.5697 | 0.23587 | 0.0153 | -2.4153
-19.5 | -0.5514 | 0.22917 | 0.0125 | -2.4061
-19 | -0.5342 | 0.22335 | 0.009 | -2.3918
-18.5 | -0.5177 | 0.21785 | 0.0052 | -2.3764
-18 | -0.5054 | 0.21483 | 0.0003 | -2.3526
-17 | -0.4697 | 0.19962 | -0.0051 | -2.353
-16.5 | -0.4522 | 0.19328 | -0.0077 | -2.3396
-16 | -0.4363 | 0.18733 | -0.0107 | -2.329
-15.5 | -0.4224 | 0.18198 | -0.0143 | -2.3211
-15 | -0.4224 | 0.18127 | -0.0198 | -2.3302
-14.5 | -0.3959 | 0.16944 | -0.0204 | -2.3365
-14 | -0.3783 | 0.16275 | -0.022 | -2.3244
-13.5 | -0.3648 | 0.15679 | -0.0245 | -2.3267
-13 | -0.359 | 0.1527 | -0.0285 | -2.351
-12.5 | -0.3685 | 0.15145 | -0.0342 | -2.4331
-12 | -0.3332 | 0.13852 | -0.0324 | -2.4054
-11.5 | -0.318 | 0.13222 | -0.0335 | -2.4051
-11 | -0.3091 | 0.12668 | -0.0357 | -2.44
-10.5 | -0.3199 | 0.1244 | -0.0411 | -2.5715
-10 | -0.3014 | 0.11533 | -0.0404 | -2.6134
-9.5 | -0.286 | 0.10937 | -0.0396 | -2.615
-9 | -0.2987 | 0.10631 | -0.0421 | -2.8097
-8.5 | -0.3437 | 0.10664 | -0.0385 | -3.223
-8 | -0.3947 | 0.10718 | -0.0294 | -3.6826
-7.5 | -0.4049 | 0.10135 | -0.0238 | -3.9951
-7 | -0.3613 | 0.09327 | -0.0293 | -3.8737
-6.5 | -0.3273 | 0.08374 | -0.0474 | -3.9085
-6 | -0.2849 | 0.07506 | -0.0651 | -3.7956
-5.5 | -0.2465 | 0.06868 | -0.0683 | -3.5891
-5 | -0.2103 | 0.06143 | -0.0752 | -3.4234
-4.5 | -0.1728 | 0.05603 | -0.0758 | -3.0841
-4 | -0.1022 | 0.04093 | -0.0887 | -2.4969
-3.5 | -0.0497 | 0.03345 | -0.0893 | -1.4858
-3 | 0.0012 | 0.02978 | -0.0884 | 0.040296
-2.5 | 0.0781 | 0.02678 | -0.0919 | 2.9164
-2 | 0.1241 | 0.0255 | -0.0901 | 4.8667
-1.5 | 0.1757 | 0.02443 | -0.0895 | 7.192
-1 | 0.2999 | 0.02076 | -0.1017 | 14.4461
-0.5 | 0.3493 | 0.02146 | -0.1007 | 16.2768
0 | 0.4003 | 0.02215 | -0.1 | 18.0722
0.5 | 0.4731 | 0.02223 | -0.1023 | 21.2821
1 | 0.5188 | 0.02295 | -0.1005 | 22.6057
1.5 | 0.5676 | 0.02354 | -0.099 | 24.1121
2 | 0.6186 | 0.024 | -0.0977 | 25.775
2.5 | 0.6715 | 0.0243 | -0.0965 | 27.6337
3 | 0.7261 | 0.02442 | -0.0953 | 29.7338
3.5 | 0.7827 | 0.02432 | -0.0942 | 32.1834
4.5 | 0.8805 | 0.02445 | -0.0898 | 36.0123
5 | 0.9419 | 0.02362 | -0.0887 | 39.8772
5.5 | 0.9969 | 0.02297 | -0.0868 | 43.4001
6 | 1.0586 | 0.02178 | -0.0854 | 48.6042
6.5 | 1.1123 | 0.02099 | -0.0832 | 52.9919
7 | 1.1559 | 0.02068 | -0.0798 | 55.8946
7.5 | 1.1986 | 0.0204 | -0.0762 | 58.7549
8 | 1.2338 | 0.0208 | -0.0719 | 59.3173
8.5 | 1.2609 | 0.02196 | -0.0668 | 57.418
9 | 1.2774 | 0.0237 | -0.0606 | 53.8987
9.5 | 1.2821 | 0.0259 | -0.0532 | 49.5019
10 | 1.2828 | 0.02867 | -0.0461 | 44.7436
10.5 | 1.2869 | 0.0319 | -0.0406 | 40.3417
11 | 1.2963 | 0.03534 | -0.0362 | 36.6808
11.5 | 1.3134 | 0.03893 | -0.0328 | 33.7375
12 | 1.3334 | 0.04265 | -0.0299 | 31.2638
12.5 | 1.3605 | 0.04661 | -0.0276 | 29.189
13 | 1.3807 | 0.05124 | -0.0251 | 26.9457
13.5 | 1.3949 | 0.05676 | -0.0228 | 24.5754
14 | 1.4158 | 0.06291 | -0.0214 | 22.5052
14.5 | 1.3834 | 0.07001 | -0.0184 | 19.76
15 | 1.3463 | 0.07911 | -0.0176 | 17.0181
15.5 | 1.3008 | 0.0905 | -0.0195 | 14.3735
16 | 1.246 | 0.10478 | -0.025 | 11.8916
16.5 | 1.185 | 0.12311 | -0.0349 | 9.6255
17.5 | 1.0166 | 0.21409 | -0.0829 | 4.7485
18 | 0.9884 | 0.22071 | -0.0948 | 4.4783
18.5 | 1.0147 | 0.22958 | -0.0952 | 4.4198
19 | 1.0135 | 0.23543 | -0.1021 | 4.3049

## 11. Re 100k Mach 0.10 (1)
BIGFOIL.COM POLAR EXPORT
GA 30-610
GA 30-610 |  |  |  | Cl Max: | 1.483 | at alpha= | 10.5 | deg
JavaFoil+Calcfoil stall+Eppler ext transition |  |  |  | L/D Max: | 67.584 | at alpha= | 5.5 | deg
Re: | 100000 |  |  | Cd Min: | 0.01231 | at alpha= | 0.5 | deg
Mach: | 0.1 |  |  | Cl=0 at alpha= | -4.0435 | deg
|  |  |  | @ Cl=0.1, Cd= | 0.03712
|  |  |  | @ Cl=0.4, Cd= | 0.01317
|  |  |  | @ Cl=0.6, Cd= | 0.012509
alpha (deg) | Cl | Cd | Cm | Cl/Cd
-17 | -0.326 | 0.24624 | -0.026 | -1.323
-16.5 | -0.338 | 0.22987 | -0.026 | -1.472
-16 | -0.351 | 0.21275 | -0.026 | -1.648
-15.5 | -0.363 | 0.19583 | -0.026 | -1.852
-15 | -0.374 | 0.18309 | -0.026 | -2.043
-14.5 | -0.384 | 0.17836 | -0.026 | -2.155
-14 | -0.394 | 0.16573 | -0.026 | -2.376
-13.5 | -0.402 | 0.15251 | -0.026 | -2.633
-13 | -0.408 | 0.13996 | -0.026 | -2.913
-12.5 | -0.412 | 0.12618 | -0.026 | -3.263
-12 | -0.413 | 0.11948 | -0.026 | -3.46
-11.5 | -0.412 | 0.11459 | -0.026 | -3.599
-11 | -0.408 | 0.10637 | -0.026 | -3.839
-10.5 | -0.401 | 0.10484 | -0.026 | -3.825
-10 | -0.39 | 0.09588 | -0.026 | -4.069
-9.5 | -0.376 | 0.08871 | -0.026 | -4.234
-9 | -0.357 | 0.08015 | -0.026 | -4.457
-8.5 | -0.335 | 0.07353 | -0.027 | -4.557
-8 | -0.309 | 0.068 | -0.027 | -4.546
-7.5 | -0.28 | 0.0633 | -0.027 | -4.417
-7 | -0.247 | 0.05843 | -0.027 | -4.221
-6.5 | -0.211 | 0.05408 | -0.027 | -3.894
-6 | -0.172 | 0.04999 | -0.028 | -3.437
-5.5 | -0.131 | 0.0462 | -0.029 | -2.827
-5 | -0.087 | 0.04465 | -0.029 | -1.955
-4.5 | -0.042 | 0.04178 | -0.031 | -1.013
-4 | 0.004 | 0.04055 | -0.032 | 0.098
-3.5 | 0.051 | 0.03847 | -0.036 | 1.336
-3 | 0.1 | 0.03712 | -0.038 | 2.683
-2.5 | 0.149 | 0.03468 | -0.047 | 4.306
-2 | 0.243 | 0.01397 | -0.085 | 17.403
-1.5 | 0.304 | 0.01396 | -0.085 | 21.748
-1 | 0.364 | 0.01347 | -0.086 | 27.013
-0.5 | 0.424 | 0.01297 | -0.086 | 32.731
0 | 0.488 | 0.01277 | -0.087 | 38.178
0.5 | 0.548 | 0.01231 | -0.087 | 44.502
1 | 0.608 | 0.01254 | -0.088 | 48.476
1.5 | 0.668 | 0.01283 | -0.089 | 52.107
2 | 0.728 | 0.01314 | -0.089 | 55.434
2.5 | 0.788 | 0.0135 | -0.09 | 58.421
3 | 0.828 | 0.01457 | -0.088 | 56.846
3.5 | 0.882 | 0.01511 | -0.088 | 58.339
4 | 0.938 | 0.01565 | -0.089 | 59.897
4.5 | 0.999 | 0.01613 | -0.09 | 61.932
5 | 1.085 | 0.01678 | -0.093 | 64.646
5.5 | 1.142 | 0.0169 | -0.093 | 67.584
6 | 1.198 | 0.01813 | -0.094 | 66.114
6.5 | 1.253 | 0.01938 | -0.095 | 64.65
7 | 1.276 | 0.02203 | -0.093 | 57.945
7.5 | 1.318 | 0.025 | -0.093 | 52.718
8 | 1.357 | 0.02724 | -0.093 | 49.806
8.5 | 1.393 | 0.02932 | -0.093 | 47.526
9 | 1.427 | 0.03137 | -0.093 | 45.495
9.5 | 1.457 | 0.03352 | -0.093 | 43.463
10 | 1.479 | 0.0357 | -0.093 | 41.444
10.5 | 1.483 | 0.03893 | -0.093 | 38.089
11 | 1.276 | 0.08177 | -0.042 | 15.605
11.5 | 1.279 | 0.08865 | -0.041 | 14.432
12 | 1.276 | 0.09511 | -0.039 | 13.42
12.5 | 1.267 | 0.1017 | -0.038 | 12.463
13 | 1.253 | 0.11019 | -0.037 | 11.369
13.5 | 1.232 | 0.1203 | -0.037 | 10.243
14 | 1.207 | 0.13141 | -0.036 | 9.182
14.5 | 1.176 | 0.13602 | -0.036 | 8.646
15 | 1.142 | 0.15152 | -0.036 | 7.534
15.5 | 1.104 | 0.15813 | -0.035 | 6.979

## 12. Re 100k Mach 0.10 (2)
BIGFOIL.COM POLAR EXPORT
GA 30-610
GA 30-610 |  |  |  | Cl Max: | 1.3891 | at alpha= | 14 | deg
XFOIL ncrit=9 |  |  |  | L/D Max: | 59.0043 | at alpha= | 8 | deg
Re: | 100000 |  |  | Cd Min: | 0.2365 | at alpha= | 19 | deg
Mach: | 0.1 |  |  | Cl=0 at alpha= | -3.0092 | deg
|  |  |  | @ Cl=0.1, Cd= | 0.026396
|  |  |  | @ Cl=0.4, Cd= | 0.022297
|  |  |  | @ Cl=0.6, Cd= | 0.023796
alpha (deg) | Cl | Cd | Cm | Cl/Cd
-20 | -0.5708 | 0.23627 | 0.0156 | -2.4159
-19.5 | -0.5527 | 0.22975 | 0.0126 | -2.4057
-19 | -0.5353 | 0.22391 | 0.0091 | -2.3907
-18.5 | -0.5187 | 0.21848 | 0.0052 | -2.3741
-18 | -0.507 | 0.21586 | 0.0001 | -2.3487
-17 | -0.4698 | 0.19998 | -0.005 | -2.3492
-16.5 | -0.4524 | 0.19369 | -0.0077 | -2.3357
-16 | -0.4363 | 0.18774 | -0.0108 | -2.324
-15.5 | -0.4228 | 0.1826 | -0.0145 | -2.3154
-15 | -0.4237 | 0.18224 | -0.0201 | -2.325
-14.5 | -0.3945 | 0.1696 | -0.0203 | -2.3261
-14 | -0.3775 | 0.16307 | -0.0221 | -2.315
-13.5 | -0.364 | 0.15714 | -0.0247 | -2.3164
-13 | -0.3598 | 0.15353 | -0.029 | -2.3435
-12.5 | -0.3688 | 0.15219 | -0.0346 | -2.4233
-12 | -0.3309 | 0.1387 | -0.0323 | -2.3857
-11.5 | -0.3164 | 0.13252 | -0.0336 | -2.3876
-11 | -0.3081 | 0.1271 | -0.036 | -2.4241
-10.5 | -0.3206 | 0.12517 | -0.0417 | -2.5613
-10 | -0.2964 | 0.11533 | -0.04 | -2.57
-9.5 | -0.2841 | 0.1097 | -0.0398 | -2.5898
-9 | -0.3001 | 0.10712 | -0.0426 | -2.8015
-8.5 | -0.3461 | 0.10759 | -0.0383 | -3.2168
-8 | -0.3968 | 0.10813 | -0.0295 | -3.6697
-7.5 | -0.3798 | 0.09994 | -0.0233 | -3.8003
-7 | -0.357 | 0.09351 | -0.0303 | -3.8178
-6.5 | -0.3236 | 0.08426 | -0.0462 | -3.8405
-6 | -0.2825 | 0.0755 | -0.0644 | -3.7417
-5.5 | -0.2478 | 0.0694 | -0.0638 | -3.5706
-5 | -0.2086 | 0.06186 | -0.0752 | -3.3721
-4.5 | -0.1722 | 0.05649 | -0.0758 | -3.0483
-4 | -0.125 | 0.0508 | -0.0805 | -2.4606
-3.5 | -0.0479 | 0.03377 | -0.0902 | -1.4184
-3 | 0.0009 | 0.03008 | -0.089 | 0.02992
-2.5 | 0.0813 | 0.0269 | -0.0929 | 3.0223
-2 | 0.1262 | 0.02569 | -0.0909 | 4.9124
-1.5 | 0.1758 | 0.02466 | -0.0899 | 7.129
-1 | 0.2517 | 0.02209 | -0.093 | 11.3943
-0.5 | 0.3506 | 0.02154 | -0.1011 | 16.2767
0 | 0.3995 | 0.02229 | -0.1 | 17.9228
0.5 | 0.4514 | 0.02296 | -0.0993 | 19.6603
1 | 0.5237 | 0.02297 | -0.1012 | 22.7993
1.5 | 0.5726 | 0.02356 | -0.0997 | 24.3039
2 | 0.6238 | 0.024 | -0.0983 | 25.9917
2.5 | 0.677 | 0.02429 | -0.097 | 27.8716
3 | 0.7321 | 0.02439 | -0.0958 | 30.0164
3.5 | 0.7699 | 0.02519 | -0.0925 | 30.5637
4 | 0.8253 | 0.02503 | -0.0911 | 32.9724
4.5 | 0.8856 | 0.02445 | -0.09 | 36.2209
5 | 0.9491 | 0.02353 | -0.089 | 40.3357
5.5 | 0.9991 | 0.02316 | -0.0865 | 43.139
6 | 1.0588 | 0.0221 | -0.0848 | 47.9095
6.5 | 1.1117 | 0.02133 | -0.0824 | 52.1191
7 | 1.163 | 0.02065 | -0.0797 | 56.3196
7.5 | 1.2032 | 0.02053 | -0.0757 | 58.6069
8 | 1.2385 | 0.02099 | -0.0713 | 59.0043
8.5 | 1.2636 | 0.02227 | -0.0659 | 56.74
9 | 1.2779 | 0.02409 | -0.0593 | 53.0469
9.5 | 1.2811 | 0.02638 | -0.0517 | 48.5633
10 | 1.2817 | 0.02924 | -0.0448 | 43.8338
10.5 | 1.2862 | 0.03255 | -0.0394 | 39.5146
11 | 1.2963 | 0.03607 | -0.0351 | 35.9385
11.5 | 1.3134 | 0.03975 | -0.0317 | 33.0415
12 | 1.335 | 0.04354 | -0.0289 | 30.6615
12.5 | 1.3725 | 0.04791 | -0.0274 | 28.6475
13 | 1.3791 | 0.05254 | -0.024 | 26.2486
13.5 | 1.3874 | 0.05846 | -0.0215 | 23.7325
14 | 1.3891 | 0.06419 | -0.0193 | 21.6404
14.5 | 1.3705 | 0.07245 | -0.0177 | 18.9165
15 | 1.3292 | 0.08216 | -0.0177 | 16.1782
15.5 | 1.2813 | 0.09423 | -0.0206 | 13.5976
16 | 1.2277 | 0.1091 | -0.027 | 11.253
16.5 | 1.1715 | 0.12749 | -0.0373 | 9.189
17.5 | 1.018 | 0.21532 | -0.0839 | 4.7278
18 | 0.9907 | 0.22171 | -0.0957 | 4.4684
18.5 | 1.0177 | 0.23074 | -0.096 | 4.4106
19 | 1.016 | 0.2365 | -0.1031 | 4.296

## 13. Re 100k Mach 0.25 (1)
BIGFOIL.COM POLAR EXPORT
GA 30-610
GA 30-610 |  |  |  | Cl Max: | 1.478 | at alpha= | 10 | deg
JavaFoil+Calcfoil stall+Eppler ext transition |  |  |  | L/D Max: | 64.075 | at alpha= | 5 | deg
Re: | 100000 |  |  | Cd Min: | 0.01245 | at alpha= | 0.5 | deg
Mach: | 0.25 |  |  | Cl=0 at alpha= | -4.0426 | deg
|  |  |  | @ Cl=0.1, Cd= | 0.037415
|  |  |  | @ Cl=0.4, Cd= | 0.013405
|  |  |  | @ Cl=0.6, Cd= | 0.012599
alpha (deg) | Cl | Cd | Cm | Cl/Cd
-14.5 | -0.06 | 0.24919 | -0.028 | -0.241
-14 | -0.057 | 0.21644 | -0.028 | -0.265
-13.5 | -0.152 | 0.20845 | -0.028 | -0.728
-13 | -0.195 | 0.18249 | -0.028 | -1.067
-12.5 | -0.23 | 0.16776 | -0.028 | -1.368
-12 | -0.259 | 0.15068 | -0.028 | -1.718
-11.5 | -0.283 | 0.13604 | -0.028 | -2.083
-11 | -0.303 | 0.12516 | -0.028 | -2.417
-10.5 | -0.316 | 0.11048 | -0.028 | -2.862
-10 | -0.324 | 0.10126 | -0.028 | -3.2
-9.5 | -0.326 | 0.094 | -0.028 | -3.465
-9 | -0.321 | 0.09573 | -0.028 | -3.353
-8.5 | -0.31 | 0.08429 | -0.028 | -3.679
-8 | -0.293 | 0.07706 | -0.028 | -3.803
-7.5 | -0.27 | 0.06904 | -0.028 | -3.914
-7 | -0.242 | 0.06213 | -0.028 | -3.896
-6.5 | -0.209 | 0.05681 | -0.028 | -3.683
-6 | -0.172 | 0.0526 | -0.028 | -3.276
-5.5 | -0.132 | 0.04783 | -0.029 | -2.758
-5 | -0.089 | 0.04549 | -0.029 | -1.948
-4.5 | -0.043 | 0.04242 | -0.031 | -1.017
-4 | 0.004 | 0.04041 | -0.032 | 0.101
-3.5 | 0.053 | 0.03893 | -0.035 | 1.351
-3 | 0.102 | 0.03735 | -0.039 | 2.734
-2.5 | 0.152 | 0.03557 | -0.041 | 4.282
-2 | 0.25 | 0.01363 | -0.087 | 18.313
-1.5 | 0.312 | 0.01405 | -0.087 | 22.186
-1 | 0.374 | 0.01364 | -0.088 | 27.407
-0.5 | 0.436 | 0.01308 | -0.089 | 33.337
0 | 0.501 | 0.01297 | -0.089 | 38.623
0.5 | 0.563 | 0.01245 | -0.09 | 45.229
1 | 0.625 | 0.0127 | -0.09 | 49.18
1.5 | 0.687 | 0.01299 | -0.091 | 52.843
2 | 0.748 | 0.01333 | -0.092 | 56.131
2.5 | 0.79 | 0.0145 | -0.09 | 54.506
3 | 0.846 | 0.01504 | -0.09 | 56.229
3.5 | 0.901 | 0.01564 | -0.09 | 57.594
4 | 0.961 | 0.01613 | -0.091 | 59.599
4.5 | 1.023 | 0.01668 | -0.092 | 61.359
5 | 1.114 | 0.01738 | -0.095 | 64.075
5.5 | 1.173 | 0.01842 | -0.096 | 63.669
6 | 1.205 | 0.01977 | -0.095 | 60.94
6.5 | 1.255 | 0.02135 | -0.095 | 58.803
7 | 1.302 | 0.02337 | -0.095 | 55.684
7.5 | 1.342 | 0.0267 | -0.095 | 50.252
8 | 1.379 | 0.02901 | -0.095 | 47.534
8.5 | 1.413 | 0.03152 | -0.095 | 44.827
9 | 1.443 | 0.0337 | -0.095 | 42.827
9.5 | 1.467 | 0.03615 | -0.095 | 40.587
10 | 1.478 | 0.03921 | -0.095 | 37.689
10.5 | 1.264 | 0.08069 | -0.043 | 15.668
11 | 1.26 | 0.08695 | -0.041 | 14.487
11.5 | 1.245 | 0.09471 | -0.038 | 13.147
12 | 1.221 | 0.10313 | -0.037 | 11.836
12.5 | 1.186 | 0.1123 | -0.037 | 10.559
13 | 1.14 | 0.12391 | -0.036 | 9.202
13.5 | 1.084 | 0.13728 | -0.035 | 7.899
14 | 1.019 | 0.15174 | -0.034 | 6.717
14.5 | 0.946 | 0.16683 | -0.032 | 5.668
15 | 0.865 | 0.18809 | -0.032 | 4.598

## 14. Re 100k Mach 0.25 (2)
BIGFOIL.COM POLAR EXPORT
GA 30-610
GA 30-610 |  |  |  | Cl Max: | 1.3553 | at alpha= | 12.5 | deg
XFOIL ncrit=9 |  |  |  | L/D Max: | 56.9911 | at alpha= | 7.5 | deg
Re: | 100000 |  |  | Cd Min: | 0.23933 | at alpha= | -20 | deg
Mach: | 0.25 |  |  | Cl=0 at alpha= | -3.0576 | deg
|  |  |  | @ Cl=0.1, Cd= | 0.027698
|  |  |  | @ Cl=0.4, Cd= | 0.022406
|  |  |  | @ Cl=0.6, Cd= | 0.02513
alpha (deg) | Cl | Cd | Cm | Cl/Cd
-20 | -0.5784 | 0.23933 | 0.017 | -2.4167
-19.5 | -0.5599 | 0.23309 | 0.0135 | -2.4021
-19 | -0.5418 | 0.22717 | 0.0096 | -2.385
-18.5 | -0.5259 | 0.22285 | 0.0049 | -2.3599
-18 | -0.5168 | 0.22198 | -0.0007 | -2.3281
-17.5 | -0.4912 | 0.20946 | -0.0022 | -2.3451
-17 | -0.4716 | 0.20227 | -0.0047 | -2.3315
-16.5 | -0.4539 | 0.19605 | -0.0079 | -2.3152
-16 | -0.4373 | 0.19016 | -0.0113 | -2.2996
-15.5 | -0.4274 | 0.18703 | -0.0161 | -2.2852
-15 | -0.4311 | 0.18755 | -0.0217 | -2.2986
-14.5 | -0.3899 | 0.1711 | -0.0203 | -2.2788
-14 | -0.3739 | 0.16491 | -0.0228 | -2.2673
-13.5 | -0.3616 | 0.15954 | -0.0261 | -2.2665
-13 | -0.3653 | 0.15833 | -0.0314 | -2.3072
-12.5 | -0.3408 | 0.14738 | -0.0321 | -2.3124
-12 | -0.3211 | 0.14006 | -0.0328 | -2.2926
-11.5 | -0.3088 | 0.13419 | -0.0348 | -2.3012
-11 | -0.3088 | 0.13063 | -0.0388 | -2.3639
-10.5 | -0.3224 | 0.12902 | -0.0443 | -2.4988
-10 | -0.2808 | 0.11654 | -0.0399 | -2.4095
-9.5 | -0.278 | 0.11191 | -0.0414 | -2.4841
-9 | -0.3081 | 0.11159 | -0.0445 | -2.761
-8.5 | -0.2966 | 0.1037 | -0.0384 | -2.8602
-8 | -0.3284 | 0.1029 | -0.0295 | -3.1914
-7.5 | -0.3573 | 0.10146 | -0.0232 | -3.5216
-7 | -0.3463 | 0.09601 | -0.0485 | -3.6069
-6.5 | -0.2998 | 0.08635 | -0.0441 | -3.4719
-6 | -0.2673 | 0.07782 | -0.06 | -3.4348
-5 | -0.197 | 0.0641 | -0.0745 | -3.0733
-4.5 | -0.1642 | 0.05865 | -0.0766 | -2.7997
-4 | -0.1274 | 0.05315 | -0.081 | -2.397
-3.5 | -0.0568 | 0.03658 | -0.0917 | -1.5528
-3 | 0.0074 | 0.03151 | -0.0934 | 0.23485
-2.5 | 0.0551 | 0.02891 | -0.0918 | 1.9059
-1.5 | 0.1874 | 0.02534 | -0.0939 | 7.3954
-1 | 0.2333 | 0.02415 | -0.092 | 9.6605
-0.5 | 0.3678 | 0.02181 | -0.105 | 16.8638
0 | 0.4132 | 0.02265 | -0.1029 | 18.2428
0.5 | 0.46 | 0.02348 | -0.1011 | 19.5911
1 | 0.5098 | 0.02422 | -0.0996 | 21.0487
1.5 | 0.5623 | 0.02482 | -0.0983 | 22.6551
2 | 0.6171 | 0.02527 | -0.0972 | 24.4203
2.5 | 0.6738 | 0.02555 | -0.0961 | 26.3718
3 | 0.7329 | 0.02558 | -0.095 | 28.6513
3.5 | 0.7945 | 0.02536 | -0.0941 | 31.3289
4 | 0.8339 | 0.02604 | -0.0905 | 32.0238
4.5 | 0.8984 | 0.02532 | -0.0894 | 35.4818
5 | 0.9684 | 0.02415 | -0.0887 | 40.0994
5.5 | 1.0204 | 0.02371 | -0.0858 | 43.0367
6 | 1.0794 | 0.02273 | -0.0835 | 47.4879
6.5 | 1.1396 | 0.0217 | -0.0812 | 52.5161
7 | 1.1859 | 0.02131 | -0.0773 | 55.6499
7.5 | 1.2236 | 0.02147 | -0.0724 | 56.9912
8 | 1.254 | 0.02241 | -0.0668 | 55.9572
8.5 | 1.2718 | 0.02408 | -0.06 | 52.8156
9 | 1.2762 | 0.02627 | -0.052 | 48.5801
9.5 | 1.277 | 0.02912 | -0.0446 | 43.853
10 | 1.2798 | 0.03252 | -0.0387 | 39.3542
10.5 | 1.2868 | 0.03625 | -0.0339 | 35.4979
11 | 1.2999 | 0.0402 | -0.0301 | 32.3358
11.5 | 1.3231 | 0.04432 | -0.027 | 29.8533
12 | 1.3389 | 0.04907 | -0.0239 | 27.2855
12.5 | 1.3553 | 0.05448 | -0.0213 | 24.877
13 | 1.3468 | 0.06095 | -0.0186 | 22.0968
13.5 | 1.3402 | 0.06847 | -0.017 | 19.5735
14 | 1.3005 | 0.07834 | -0.0173 | 16.6007
14.5 | 1.2547 | 0.09039 | -0.0204 | 13.881
15 | 1.1996 | 0.10589 | -0.0274 | 11.3287
15.5 | 1.1407 | 0.12531 | -0.0387 | 9.103
16.5 | 1.0239 | 0.18279 | -0.0726 | 5.6015
17.5 | 1.0279 | 0.22182 | -0.0889 | 4.6339

## 15. Re 100k Mach 0.50 (1)
BIGFOIL.COM POLAR EXPORT
GA 30-610
GA 30-610 |  |  |  | Cl Max: | 1.426 | at alpha= | 8 | deg
JavaFoil+Calcfoil stall+Eppler ext transition |  |  |  | L/D Max: | 57.906 | at alpha= | 4 | deg
Re: | 100000 |  |  | Cd Min: | 0.01398 | at alpha= | -0.5 | deg
Mach: | 0.5 |  |  | Cl=0 at alpha= | -4.0417 | deg
|  |  |  | @ Cl=0.1, Cd= | 0.039325
|  |  |  | @ Cl=0.4, Cd= | 0.014333
|  |  |  | @ Cl=0.6, Cd= | 0.014854
alpha (deg) | Cl | Cd | Cm | Cl/Cd
-20 | -0.866 | 0.34661 | -0.043 | -2.498
-19.5 | -0.84 | 0.33544 | -0.043 | -2.503
-19 | -0.814 | 0.32565 | -0.043 | -2.499
-18.5 | -0.788 | 0.31926 | -0.044 | -2.468
-18 | -0.758 | 0.30082 | -0.04 | -2.519
-17.5 | -0.731 | 0.2965 | -0.04 | -2.466
-17 | -0.705 | 0.28258 | -0.04 | -2.494
-16.5 | -0.678 | 0.27248 | -0.04 | -2.489
-16 | -0.652 | 0.26715 | -0.04 | -2.439
-15.5 | -0.625 | 0.27229 | -0.04 | -2.295
-15 | -0.598 | 0.2633 | -0.04 | -2.273
-14.5 | -0.572 | 0.2645 | -0.04 | -2.162
-14 | -0.545 | 0.26214 | -0.041 | -2.079
-13.5 | -0.518 | 0.22973 | -0.041 | -2.255
-13 | -0.491 | 0.22865 | -0.041 | -2.148
-12.5 | -0.464 | 0.23243 | -0.041 | -1.998
-12 | -0.436 | 0.19657 | -0.037 | -2.218
-11.5 | -0.409 | 0.19851 | -0.037 | -2.06
-11 | -0.382 | 0.19045 | -0.037 | -2.005
-10.5 | -0.355 | 0.18745 | -0.038 | -1.892
-10 | -0.327 | 0.18453 | -0.038 | -1.775
-9.5 | -0.3 | 0.18183 | -0.038 | -1.651
-9 | -0.273 | 0.17925 | -0.038 | -1.523
-8.5 | -0.246 | 0.17682 | -0.039 | -1.389
-8 | -0.218 | 0.14841 | -0.036 | -1.469
-7.5 | -0.191 | 0.12991 | -0.037 | -1.467
-7 | -0.163 | 0.14539 | -0.037 | -1.122
-6.5 | -0.136 | 0.07861 | -0.035 | -1.724
-6 | -0.108 | 0.09461 | -0.033 | -1.141
-5.5 | -0.08 | 0.06285 | -0.033 | -1.28
-5 | -0.08 | 0.06549 | -0.032 | -1.219
-4.5 | -0.044 | 0.05092 | -0.032 | -0.864
-4 | 0.004 | 0.04442 | -0.033 | 0.098
-3.5 | 0.057 | 0.04128 | -0.035 | 1.388
-3 | 0.112 | 0.03878 | -0.038 | 2.9
-2.5 | 0.169 | 0.03758 | -0.043 | 4.495
-2 | 0.226 | 0.03627 | -0.047 | 6.227
-1.5 | 0.348 | 0.01434 | -0.098 | 24.273
-1 | 0.418 | 0.01433 | -0.098 | 29.135
-0.5 | 0.488 | 0.01398 | -0.099 | 34.864
0 | 0.548 | 0.01471 | -0.098 | 37.259
0.5 | 0.613 | 0.01489 | -0.098 | 41.17
1 | 0.677 | 0.01463 | -0.098 | 46.281
1.5 | 0.74 | 0.01521 | -0.098 | 48.664
2 | 0.802 | 0.01585 | -0.098 | 50.62
2.5 | 0.865 | 0.01651 | -0.098 | 52.399
3 | 0.927 | 0.01727 | -0.098 | 53.678
3.5 | 0.997 | 0.01781 | -0.1 | 55.948
4 | 1.071 | 0.01849 | -0.101 | 57.906
4.5 | 1.138 | 0.01967 | -0.102 | 57.865
5 | 1.201 | 0.02123 | -0.103 | 56.586
5.5 | 1.26 | 0.02325 | -0.104 | 54.209
6 | 1.313 | 0.02546 | -0.104 | 51.56
6.5 | 1.358 | 0.02924 | -0.104 | 46.448
7 | 1.395 | 0.03267 | -0.104 | 42.715
7.5 | 1.42 | 0.03657 | -0.104 | 38.823
8 | 1.426 | 0.04022 | -0.104 | 35.467
8.5 | 1.199 | 0.07038 | -0.046 | 17.032
9 | 1.124 | 0.08416 | -0.039 | 13.354
9.5 | 0.748 | 0.15539 | -0.038 | 4.813
10 | 0.776 | 0.16657 | -0.042 | 4.657
10.5 | 0.803 | 0.17974 | -0.045 | 4.47
11 | 0.832 | 0.20144 | -0.049 | 4.128
11.5 | 0.859 | 0.21319 | -0.05 | 4.028
12 | 0.886 | 0.21127 | -0.051 | 4.193
12.5 | 0.914 | 0.23137 | -0.054 | 3.951
13 | 0.943 | 0.26471 | -0.058 | 3.562

## 16. Re 100k Mach 0.50 (2)
BIGFOIL.COM POLAR EXPORT
GA 30-610
GA 30-610 |  |  |  | Cl Max: | 1.2743 | at alpha= | 9.5 | deg
XFOIL ncrit=9 |  |  |  | L/D Max: | 44.9321 | at alpha= | 7 | deg
Re: | 100000 |  |  | Cd Min: | 0.2584 | at alpha= | -20 | deg
Mach: | 0.5 |  |  | Cl=0 at alpha= | -2.7434 | deg
|  |  |  | @ Cl=0.1, Cd= | 0.032663
|  |  |  | @ Cl=0.4, Cd= | 0.027371
|  |  |  | @ Cl=0.6, Cd= | 0.029644
alpha (deg) | Cl | Cd | Cm | Cl/Cd
-20 | -0.6213 | 0.2584 | 0.0217 | -2.4044
-19.5 | -0.6005 | 0.25317 | 0.016 | -2.3719
-18.5 | -0.5559 | 0.23694 | 0.0075 | -2.3462
-18 | -0.533 | 0.22913 | 0.0037 | -2.3262
-17.5 | -0.5109 | 0.22198 | -0.0005 | -2.3016
-17 | -0.4898 | 0.21541 | -0.0049 | -2.2738
-16.5 | -0.4742 | 0.21234 | -0.0107 | -2.2332
-16 | -0.4588 | 0.2075 | -0.0155 | -2.2111
-15.5 | -0.4271 | 0.19392 | -0.0166 | -2.2025
-15 | -0.4056 | 0.18681 | -0.0198 | -2.1712
-14.5 | -0.3878 | 0.18111 | -0.0239 | -2.1412
-14 | -0.3828 | 0.18018 | -0.0296 | -2.1245
-13.5 | -0.3533 | 0.1678 | -0.031 | -2.1055
-13 | -0.3306 | 0.15978 | -0.0327 | -2.0691
-12.5 | -0.3136 | 0.15338 | -0.0354 | -2.0446
-12 | -0.3072 | 0.15004 | -0.0397 | -2.0475
-11.5 | -0.3123 | 0.1484 | -0.0442 | -2.1044
-11 | -0.2704 | 0.13449 | -0.0423 | -2.0106
-10.5 | -0.2591 | 0.12904 | -0.0438 | -2.0079
-10 | -0.2778 | 0.12928 | -0.0477 | -2.1488
-9.5 | -0.2513 | 0.11878 | -0.0441 | -2.1157
-9 | -0.2664 | 0.11643 | -0.0384 | -2.2881
-8.5 | -0.2971 | 0.11596 | -0.0317 | -2.5621
-8 | -0.3195 | 0.1159 | -0.0392 | -2.7567
-7.5 | -0.2601 | 0.10313 | -0.042 | -2.5221
-7 | -0.2595 | 0.10021 | -0.0567 | -2.5896
-6.5 | -0.2005 | 0.08901 | -0.0589 | -2.2526
-6 | -0.1833 | 0.08297 | -0.0664 | -2.2092
-5.5 | -0.1654 | 0.07714 | -0.0746 | -2.1442
-5 | -0.1454 | 0.07151 | -0.0811 | -2.0333
-4.5 | -0.1263 | 0.06624 | -0.0841 | -1.9067
-4 | -0.1076 | 0.06122 | -0.0844 | -1.7576
-3.5 | -0.0674 | 0.04949 | -0.0957 | -1.3619
-3 | -0.0273 | 0.04216 | -0.0985 | -0.64753
-2.5 | 0.0259 | 0.03678 | -0.0991 | 0.70419
-2 | 0.1006 | 0.03263 | -0.1012 | 3.0831
-1.5 | 0.1523 | 0.03071 | -0.0986 | 4.9593
-1 | 0.2084 | 0.02955 | -0.0965 | 7.0525
-0.5 | 0.2644 | 0.02871 | -0.0946 | 9.2093
0 | 0.3231 | 0.02726 | -0.0932 | 11.8525
0.5 | 0.4272 | 0.02741 | -0.0996 | 15.5856
1 | 0.4812 | 0.02842 | -0.0975 | 16.9317
1.5 | 0.5424 | 0.0292 | -0.0963 | 18.5753
2 | 0.6099 | 0.02972 | -0.0956 | 20.5215
2.5 | 0.6714 | 0.03026 | -0.0939 | 22.1877
3.5 | 0.7904 | 0.031 | -0.0892 | 25.4968
4 | 0.8311 | 0.03196 | -0.0847 | 26.0044
4.5 | 0.919 | 0.03056 | -0.0838 | 30.072
5 | 0.9701 | 0.03066 | -0.0794 | 31.6406
5.5 | 1.0338 | 0.0299 | -0.0755 | 34.5753
6 | 1.1242 | 0.02763 | -0.0731 | 40.6877
6.5 | 1.178 | 0.02712 | -0.0674 | 43.4366
7 | 1.2235 | 0.02723 | -0.0607 | 44.9321
7.5 | 1.2534 | 0.02844 | -0.0532 | 44.0717
8 | 1.2619 | 0.03113 | -0.0453 | 40.5365
8.5 | 1.2682 | 0.03456 | -0.0384 | 36.6956
9 | 1.2713 | 0.03882 | -0.0327 | 32.7486
9.5 | 1.2743 | 0.04365 | -0.0278 | 29.1936
10 | 1.2711 | 0.04962 | -0.0241 | 25.6167
10.5 | 1.2668 | 0.05623 | -0.0213 | 22.5289
11 | 1.2497 | 0.06459 | -0.0203 | 19.3482
11.5 | 1.2047 | 0.07678 | -0.0233 | 15.6903
12 | 1.1719 | 0.08883 | -0.0272 | 13.1926
12.5 | 1.1018 | 0.10874 | -0.0391 | 10.1324
13 | 1.0367 | 0.13247 | -0.0543 | 7.8259
13.5 | 1.0115 | 0.14957 | -0.0643 | 6.7627
14 | 1.0174 | 0.15978 | -0.0686 | 6.3675
14.5 | 1.0083 | 0.17447 | -0.0775 | 5.7792

## 17. Re 250k Mach 0.00 (1)
BIGFOIL.COM POLAR EXPORT
GA 30-610
GA 30-610 |  |  |  | Cl Max: | 1.517 | at alpha= | 11 | deg
JavaFoil+Calcfoil stall+Eppler ext transition |  |  |  | L/D Max: | 98.247 | at alpha= | 4 | deg
Re: | 250000 |  |  | Cd Min: | 0.0083 | at alpha= | 0.5 | deg
Mach: | 0 |  |  | Cl=0 at alpha= | -4.0435 | deg
|  |  |  | @ Cl=0.1, Cd= | 0.010743
|  |  |  | @ Cl=0.4, Cd= | 0.009526
|  |  |  | @ Cl=0.6, Cd= | 0.0084467
alpha (deg) | Cl | Cd | Cm | Cl/Cd
-17.5 | -0.357 | 0.19523 | -0.026 | -1.829
-17 | -0.368 | 0.17588 | -0.027 | -2.092
-16.5 | -0.378 | 0.1746 | -0.026 | -2.168
-16 | -0.389 | 0.15747 | -0.027 | -2.468
-15.5 | -0.398 | 0.1603 | -0.027 | -2.485
-15 | -0.407 | 0.14558 | -0.026 | -2.796
-14.5 | -0.415 | 0.14053 | -0.027 | -2.953
-14 | -0.422 | 0.12831 | -0.027 | -3.285
-13.5 | -0.427 | 0.1209 | -0.026 | -3.529
-13 | -0.43 | 0.11258 | -0.027 | -3.82
-12.5 | -0.431 | 0.10486 | -0.027 | -4.114
-12 | -0.43 | 0.09934 | -0.027 | -4.332
-11.5 | -0.427 | 0.09245 | -0.027 | -4.616
-11 | -0.42 | 0.08674 | -0.027 | -4.844
-10.5 | -0.411 | 0.08095 | -0.027 | -5.072
-10 | -0.398 | 0.07758 | -0.027 | -5.126
-9.5 | -0.381 | 0.07243 | -0.027 | -5.264
-9 | -0.361 | 0.06869 | -0.027 | -5.26
-8.5 | -0.338 | 0.06345 | -0.027 | -5.325
-8 | -0.311 | 0.05881 | -0.027 | -5.285
-7.5 | -0.28 | 0.05507 | -0.027 | -5.094
-7 | -0.247 | 0.05118 | -0.027 | -4.826
-6.5 | -0.211 | 0.04781 | -0.028 | -4.405
-6 | -0.172 | 0.04499 | -0.029 | -3.814
-5.5 | -0.13 | 0.04192 | -0.03 | -3.109
-5 | -0.087 | 0.04036 | -0.031 | -2.157
-4.5 | -0.042 | 0.03798 | -0.034 | -1.111
-4 | 0.004 | 0.03649 | -0.038 | 0.109
-3.5 | 0.063 | 0.01095 | -0.082 | 5.77
-3 | 0.122 | 0.01062 | -0.083 | 11.521
-2.5 | 0.182 | 0.01079 | -0.084 | 16.873
-2 | 0.242 | 0.01064 | -0.084 | 22.748
-1.5 | 0.302 | 0.01055 | -0.085 | 28.639
-1 | 0.362 | 0.00983 | -0.085 | 36.854
-0.5 | 0.422 | 0.00935 | -0.086 | 45.189
0 | 0.485 | 0.00917 | -0.087 | 52.934
0.5 | 0.545 | 0.0083 | -0.087 | 65.671
1 | 0.605 | 0.00846 | -0.088 | 71.511
1.5 | 0.665 | 0.00864 | -0.088 | 76.959
2 | 0.725 | 0.00884 | -0.089 | 81.978
2.5 | 0.784 | 0.00906 | -0.089 | 86.582
3 | 0.844 | 0.00925 | -0.09 | 91.276
3.5 | 0.903 | 0.0095 | -0.091 | 95.11
4 | 0.962 | 0.0098 | -0.091 | 98.247
4.5 | 1.021 | 0.01073 | -0.092 | 95.157
5 | 1.079 | 0.01178 | -0.092 | 91.646
5.5 | 1.137 | 0.01197 | -0.093 | 94.972
6 | 1.193 | 0.01305 | -0.094 | 91.4
6.5 | 1.247 | 0.01429 | -0.094 | 87.278
7 | 1.3 | 0.01623 | -0.095 | 80.071
7.5 | 1.35 | 0.01897 | -0.095 | 71.157
8 | 1.397 | 0.0201 | -0.096 | 69.509
8.5 | 1.406 | 0.02287 | -0.094 | 61.495
9 | 1.44 | 0.02475 | -0.094 | 58.184
9.5 | 1.47 | 0.02646 | -0.094 | 55.569
10 | 1.495 | 0.02818 | -0.094 | 53.043
10.5 | 1.509 | 0.03018 | -0.094 | 50.003
11 | 1.517 | 0.032 | -0.094 | 47.387
11.5 | 1.516 | 0.03477 | -0.094 | 43.61
12 | 1.507 | 0.03758 | -0.094 | 40.107
12.5 | 1.48 | 0.04267 | -0.093 | 34.68
13 | 1.276 | 0.09603 | -0.053 | 13.286
13.5 | 1.252 | 0.10454 | -0.044 | 11.972
14 | 1.231 | 0.1122 | -0.045 | 10.969
14.5 | 1.204 | 0.11935 | -0.043 | 10.089
15 | 1.174 | 0.12738 | -0.042 | 9.22
15.5 | 1.141 | 0.13522 | -0.042 | 8.44
16 | 1.105 | 0.14671 | -0.04 | 7.535

## 18. Re 250k Mach 0.00 (2)
BIGFOIL.COM POLAR EXPORT
GA 30-610
GA 30-610 |  |  |  | Cl Max: | 1.3729 | at alpha= | 15.5 | deg
XFOIL ncrit=9 |  |  |  | L/D Max: | 95.1424 | at alpha= | 6.5 | deg
Re: | 250000 |  |  | Cd Min: | 0.23315 | at alpha= | -20 | deg
Mach: | 0 |  |  | Cl=0 at alpha= | -4.3307 | deg
|  |  |  | @ Cl=0.1, Cd= | 0.015415
|  |  |  | @ Cl=0.4, Cd= | 0.010328
|  |  |  | @ Cl=0.6, Cd= | 0.010103
alpha (deg) | Cl | Cd | Cm | Cl/Cd
-20 | -0.5629 | 0.23315 | 0.0149 | -2.4143
-19.5 | -0.5481 | 0.22806 | 0.0101 | -2.4033
-19 | -0.5313 | 0.22112 | 0.0069 | -2.4028
-18.5 | -0.5136 | 0.21467 | 0.0044 | -2.3925
-18 | -0.4968 | 0.20878 | 0.0012 | -2.3795
-17.5 | -0.4803 | 0.20273 | -0.002 | -2.3692
-17 | -0.4642 | 0.1965 | -0.0054 | -2.3623
-16.5 | -0.4521 | 0.19117 | -0.0102 | -2.3649
-16 | -0.4371 | 0.18403 | -0.013 | -2.3752
-15.5 | -0.419 | 0.17745 | -0.0145 | -2.3612
-15 | -0.4039 | 0.17134 | -0.0171 | -2.3573
-14.5 | -0.3896 | 0.16513 | -0.0198 | -2.3594
-14 | -0.3773 | 0.15893 | -0.0232 | -2.374
-13.5 | -0.3754 | 0.15407 | -0.0283 | -2.4366
-13 | -0.3569 | 0.14559 | -0.029 | -2.4514
-12.5 | -0.3407 | 0.13935 | -0.0299 | -2.4449
-12 | -0.3285 | 0.13336 | -0.0318 | -2.4633
-11.5 | -0.3189 | 0.12733 | -0.0345 | -2.5045
-11 | -0.3234 | 0.12214 | -0.0404 | -2.6478
-10.5 | -0.3155 | 0.11448 | -0.0418 | -2.7559
-10 | -0.2962 | 0.10844 | -0.0403 | -2.7315
-9.5 | -0.2876 | 0.10306 | -0.0409 | -2.7906
-9 | -0.2851 | 0.09787 | -0.0414 | -2.913
-8.5 | -0.2842 | 0.09181 | -0.0486 | -3.0955
-8 | -0.2506 | 0.0798 | -0.067 | -3.1404
-7.5 | -0.2039 | 0.07315 | -0.0718 | -2.7874
-7 | -0.1611 | 0.062 | -0.0939 | -2.5984
-6.5 | -0.1433 | 0.05291 | -0.0995 | -2.7084
-6 | -0.114 | 0.04866 | -0.1 | -2.3428
-5.5 | -0.0876 | 0.03887 | -0.1049 | -2.2537
-5 | -0.0588 | 0.0258 | -0.1034 | -2.2791
-4.5 | -0.0168 | 0.02047 | -0.1015 | -0.82071
-4 | 0.0328 | 0.01769 | -0.0999 | 1.8542
-3.5 | 0.0845 | 0.01582 | -0.0989 | 5.3413
-3 | 0.1358 | 0.01448 | -0.0978 | 9.3785
-2.5 | 0.1879 | 0.01352 | -0.0968 | 13.8979
-2 | 0.2397 | 0.01268 | -0.0958 | 18.9038
-1.5 | 0.2889 | 0.0117 | -0.0947 | 24.6923
-1 | 0.3387 | 0.01115 | -0.0935 | 30.3767
-0.5 | 0.4521 | 0.00963 | -0.1049 | 46.947
0 | 0.5016 | 0.00982 | -0.1035 | 51.0794
0.5 | 0.5524 | 0.00998 | -0.1023 | 55.3507
1 | 0.6025 | 0.01011 | -0.1009 | 59.5945
1.5 | 0.6521 | 0.01027 | -0.0995 | 63.4956
2 | 0.7023 | 0.01042 | -0.0982 | 67.3992
2.5 | 0.7531 | 0.01055 | -0.0969 | 71.3839
3 | 0.8039 | 0.01067 | -0.0956 | 75.3421
3.5 | 0.8543 | 0.01078 | -0.0943 | 79.2486
4 | 0.904 | 0.01088 | -0.0928 | 83.0882
4.5 | 0.9535 | 0.01097 | -0.0913 | 86.9189
5 | 1.0019 | 0.01109 | -0.0895 | 90.3427
5.5 | 1.0494 | 0.01126 | -0.0877 | 93.1972
6 | 1.0941 | 0.01151 | -0.0854 | 95.0565
6.5 | 1.136 | 0.01194 | -0.0826 | 95.1424
7 | 1.1737 | 0.01272 | -0.0794 | 92.272
7.5 | 1.207 | 0.01378 | -0.0756 | 87.5907
8 | 1.2358 | 0.01502 | -0.0712 | 82.277
8.5 | 1.2596 | 0.01642 | -0.0663 | 76.7113
9 | 1.2746 | 0.01801 | -0.06 | 70.7718
9.5 | 1.2861 | 0.01992 | -0.0538 | 64.5633
10 | 1.2966 | 0.02223 | -0.0484 | 58.3266
10.5 | 1.3073 | 0.02485 | -0.0438 | 52.6076
11 | 1.3169 | 0.02784 | -0.0398 | 47.3024
11.5 | 1.3245 | 0.03123 | -0.0361 | 42.4111
12.5 | 1.3432 | 0.03837 | -0.0305 | 35.0065
13 | 1.3508 | 0.04239 | -0.0281 | 31.866
13.5 | 1.3539 | 0.04704 | -0.026 | 28.7819
14 | 1.3635 | 0.05124 | -0.0248 | 26.6101
14.5 | 1.3667 | 0.05635 | -0.0233 | 24.2538
15 | 1.3711 | 0.06163 | -0.0229 | 22.2473
15.5 | 1.3729 | 0.06735 | -0.0228 | 20.3846
16 | 1.3713 | 0.07396 | -0.0229 | 18.5411
16.5 | 1.3669 | 0.08126 | -0.024 | 16.8213
17 | 1.3633 | 0.08863 | -0.0257 | 15.3819
17.5 | 1.3526 | 0.09743 | -0.0273 | 13.8828
18 | 1.3297 | 0.10903 | -0.0324 | 12.1957
18.5 | 1.3029 | 0.12215 | -0.0392 | 10.6664
19 | 1.2694 | 0.1376 | -0.0481 | 9.2253
19.5 | 1.2269 | 0.15655 | -0.0603 | 7.8371
20 | 1.1715 | 0.18103 | -0.0763 | 6.4713

## 19. Re 250k Mach 0.10 (1)
BIGFOIL.COM POLAR EXPORT
GA 30-610
GA 30-610 |  |  |  | Cl Max: | 1.514 | at alpha= | 11 | deg
JavaFoil+Calcfoil stall+Eppler ext transition |  |  |  | L/D Max: | 98.385 | at alpha= | 4 | deg
Re: | 250000 |  |  | Cd Min: | 0.00835 | at alpha= | 0.5 | deg
Mach: | 0.1 |  |  | Cl=0 at alpha= | -4.0435 | deg
|  |  |  | @ Cl=0.1, Cd= | 0.010782
|  |  |  | @ Cl=0.4, Cd= | 0.0095244
|  |  |  | @ Cl=0.6, Cd= | 0.0084627
alpha (deg) | Cl | Cd | Cm | Cl/Cd
-17 | -0.326 | 0.1787 | -0.027 | -1.823
-16.5 | -0.338 | 0.16852 | -0.027 | -2.009
-16 | -0.351 | 0.16012 | -0.027 | -2.191
-15.5 | -0.363 | 0.16524 | -0.027 | -2.195
-15 | -0.374 | 0.15288 | -0.027 | -2.447
-14.5 | -0.385 | 0.14549 | -0.027 | -2.643
-14 | -0.394 | 0.13548 | -0.027 | -2.907
-13.5 | -0.402 | 0.12368 | -0.027 | -3.248
-13 | -0.408 | 0.11648 | -0.027 | -3.501
-12.5 | -0.412 | 0.1083 | -0.027 | -3.803
-12 | -0.414 | 0.10208 | -0.027 | -4.051
-11.5 | -0.412 | 0.09548 | -0.027 | -4.32
-11 | -0.408 | 0.08892 | -0.027 | -4.593
-10.5 | -0.401 | 0.08321 | -0.027 | -4.82
-10 | -0.39 | 0.07742 | -0.027 | -5.041
-9.5 | -0.376 | 0.07232 | -0.027 | -5.194
-9 | -0.357 | 0.06914 | -0.027 | -5.167
-8.5 | -0.335 | 0.0646 | -0.027 | -5.187
-8 | -0.309 | 0.05915 | -0.027 | -5.227
-7.5 | -0.28 | 0.05568 | -0.027 | -5.021
-7 | -0.247 | 0.05156 | -0.027 | -4.784
-6.5 | -0.211 | 0.04807 | -0.028 | -4.382
-6 | -0.172 | 0.04499 | -0.029 | -3.82
-5.5 | -0.131 | 0.04203 | -0.03 | -3.108
-5 | -0.087 | 0.04039 | -0.031 | -2.162
-4.5 | -0.042 | 0.03811 | -0.034 | -1.112
-4 | 0.004 | 0.03663 | -0.037 | 0.109
-3.5 | 0.063 | 0.01093 | -0.083 | 5.81
-3 | 0.123 | 0.01069 | -0.083 | 11.495
-2.5 | 0.183 | 0.0107 | -0.084 | 17.091
-2 | 0.243 | 0.01061 | -0.085 | 22.924
-1.5 | 0.304 | 0.01065 | -0.085 | 28.512
-1 | 0.364 | 0.00979 | -0.086 | 37.193
-0.5 | 0.425 | 0.00934 | -0.086 | 45.451
0 | 0.488 | 0.00915 | -0.087 | 53.266
0.5 | 0.548 | 0.00835 | -0.087 | 65.609
1 | 0.608 | 0.00848 | -0.088 | 71.691
1.5 | 0.668 | 0.00866 | -0.089 | 77.151
2 | 0.728 | 0.00885 | -0.089 | 82.278
2.5 | 0.788 | 0.00907 | -0.09 | 86.9
3 | 0.848 | 0.00931 | -0.09 | 91.159
3.5 | 0.908 | 0.00954 | -0.091 | 95.16
4 | 0.967 | 0.00983 | -0.092 | 98.385
4.5 | 1.026 | 0.0108 | -0.092 | 95.06
5 | 1.085 | 0.01184 | -0.093 | 91.572
5.5 | 1.142 | 0.01206 | -0.093 | 94.733
6 | 1.198 | 0.01323 | -0.094 | 90.616
6.5 | 1.253 | 0.01444 | -0.095 | 86.77
7 | 1.306 | 0.01636 | -0.095 | 79.786
7.5 | 1.355 | 0.01912 | -0.096 | 70.894
8 | 1.374 | 0.02132 | -0.094 | 64.437
8.5 | 1.41 | 0.02316 | -0.094 | 60.9
9 | 1.443 | 0.02508 | -0.094 | 57.542
9.5 | 1.473 | 0.02686 | -0.094 | 54.829
10 | 1.496 | 0.02863 | -0.095 | 52.261
10.5 | 1.509 | 0.03066 | -0.095 | 49.21
11 | 1.514 | 0.03259 | -0.095 | 46.455
11.5 | 1.511 | 0.0356 | -0.095 | 42.433
12 | 1.495 | 0.03874 | -0.094 | 38.594
12.5 | 1.294 | 0.08651 | -0.063 | 14.958
13 | 1.256 | 0.09827 | -0.046 | 12.786
13.5 | 1.235 | 0.10598 | -0.044 | 11.649
14 | 1.209 | 0.11303 | -0.043 | 10.692
14.5 | 1.178 | 0.12006 | -0.042 | 9.812
15 | 1.143 | 0.13055 | -0.042 | 8.759
15.5 | 1.105 | 0.13961 | -0.041 | 7.914
16 | 1.064 | 0.15113 | -0.039 | 7.039

## 20. Re 250k Mach 0.10 (2)
BIGFOIL.COM POLAR EXPORT
GA 30-610
GA 30-610 |  |  |  | Cl Max: | 1.3667 | at alpha= | 15.5 | deg
XFOIL ncrit=9 |  |  |  | L/D Max: | 94.9482 | at alpha= | 6 | deg
Re: | 250000 |  |  | Cd Min: | 0.23379 | at alpha= | -20 | deg
Mach: | 0.1 |  |  | Cl=0 at alpha= | -4.331 | deg
|  |  |  | @ Cl=0.1, Cd= | 0.01556
|  |  |  | @ Cl=0.4, Cd= | 0.01041
|  |  |  | @ Cl=0.6, Cd= | 0.010136
alpha (deg) | Cl | Cd | Cm | Cl/Cd
-20 | -0.5644 | 0.23379 | 0.015 | -2.4141
-19.5 | -0.5495 | 0.22877 | 0.0101 | -2.402
-19 | -0.5321 | 0.22154 | 0.0071 | -2.4018
-18.5 | -0.5144 | 0.21521 | 0.0045 | -2.3902
-18 | -0.4975 | 0.20928 | 0.0013 | -2.3772
-17.5 | -0.4808 | 0.20319 | -0.002 | -2.3663
-17 | -0.4646 | 0.19694 | -0.0054 | -2.3591
-16.5 | -0.4527 | 0.19173 | -0.0103 | -2.3611
-16 | -0.4365 | 0.18432 | -0.0128 | -2.3682
-15.5 | -0.4187 | 0.17786 | -0.0146 | -2.3541
-15 | -0.4034 | 0.17171 | -0.0172 | -2.3493
-14.5 | -0.389 | 0.16547 | -0.0199 | -2.3509
-14 | -0.377 | 0.15936 | -0.0235 | -2.3657
-13.5 | -0.3753 | 0.15458 | -0.0286 | -2.4279
-13 | -0.3549 | 0.1459 | -0.0289 | -2.4325
-12.5 | -0.3392 | 0.1397 | -0.03 | -2.4281
-12 | -0.3269 | 0.13369 | -0.032 | -2.4452
-11.5 | -0.318 | 0.1277 | -0.035 | -2.4902
-11 | -0.3223 | 0.12257 | -0.0407 | -2.6295
-10.5 | -0.3114 | 0.11477 | -0.0413 | -2.7133
-10 | -0.2934 | 0.10882 | -0.0403 | -2.6962
-9.5 | -0.2851 | 0.10342 | -0.0409 | -2.7567
-9 | -0.283 | 0.09824 | -0.0415 | -2.8807
-8.5 | -0.2807 | 0.09185 | -0.0509 | -3.0561
-8 | -0.246 | 0.08049 | -0.0655 | -3.0563
-7.5 | -0.199 | 0.07362 | -0.0717 | -2.7031
-7 | -0.1584 | 0.06205 | -0.0957 | -2.5528
-6.5 | -0.1409 | 0.05401 | -0.0988 | -2.6088
-6 | -0.1123 | 0.0494 | -0.0998 | -2.2733
-5.5 | -0.0863 | 0.03949 | -0.1052 | -2.1854
-5 | -0.0592 | 0.0266 | -0.1044 | -2.2256
-4.5 | -0.0167 | 0.02088 | -0.1022 | -0.79981
-4 | 0.0327 | 0.01801 | -0.1005 | 1.8157
-3.5 | 0.0848 | 0.01597 | -0.0995 | 5.31
-3 | 0.1363 | 0.01458 | -0.0983 | 9.3484
-2.5 | 0.1885 | 0.0136 | -0.0973 | 13.8603
-2 | 0.241 | 0.01275 | -0.0963 | 18.902
-1.5 | 0.2905 | 0.01178 | -0.0952 | 24.6604
-1 | 0.3404 | 0.01122 | -0.094 | 30.3387
-0.5 | 0.4545 | 0.00967 | -0.1054 | 47.001
0 | 0.504 | 0.00986 | -0.104 | 51.1156
0.5 | 0.5547 | 0.01003 | -0.1027 | 55.3041
1 | 0.6059 | 0.01015 | -0.1014 | 59.6946
1.5 | 0.6556 | 0.01031 | -0.0999 | 63.5887
2 | 0.7059 | 0.01046 | -0.0985 | 67.4857
2.5 | 0.7567 | 0.0106 | -0.0972 | 71.3868
3 | 0.8076 | 0.01072 | -0.0959 | 75.3358
3.5 | 0.8583 | 0.01083 | -0.0945 | 79.2521
4 | 0.9086 | 0.01093 | -0.093 | 83.129
4.5 | 0.9588 | 0.01102 | -0.0915 | 87.0054
5 | 1.0068 | 0.01114 | -0.0896 | 90.377
5.5 | 1.0544 | 0.01132 | -0.0877 | 93.1449
6 | 1.0995 | 0.01158 | -0.0853 | 94.9482
6.5 | 1.1411 | 0.01205 | -0.0824 | 94.6971
7 | 1.1781 | 0.01287 | -0.079 | 91.5385
7.5 | 1.2113 | 0.01395 | -0.0751 | 86.8315
8 | 1.2396 | 0.01521 | -0.0705 | 81.499
8.5 | 1.2615 | 0.01668 | -0.0652 | 75.6295
9 | 1.2747 | 0.01831 | -0.0586 | 69.6177
9.5 | 1.2852 | 0.02036 | -0.0524 | 63.1238
10 | 1.2962 | 0.02274 | -0.0472 | 57.0009
10.5 | 1.3068 | 0.02547 | -0.0427 | 51.3074
11 | 1.3137 | 0.02874 | -0.0385 | 45.7098
11.5 | 1.3243 | 0.032 | -0.0352 | 41.3844
12 | 1.3301 | 0.03588 | -0.032 | 37.0708
12.5 | 1.3397 | 0.03962 | -0.0295 | 33.8137
13 | 1.3483 | 0.04365 | -0.0273 | 30.8889
13.5 | 1.3516 | 0.04837 | -0.0252 | 27.9429
14 | 1.3598 | 0.05286 | -0.0241 | 25.7246
14.5 | 1.3628 | 0.05813 | -0.0227 | 23.444
15 | 1.3659 | 0.06373 | -0.0225 | 21.4326
15.5 | 1.3667 | 0.06972 | -0.0222 | 19.6027
16 | 1.3627 | 0.07689 | -0.0229 | 17.7227
16.5 | 1.356 | 0.08474 | -0.0245 | 16.0019
17 | 1.35 | 0.09271 | -0.0265 | 14.5615
17.5 | 1.3357 | 0.10232 | -0.0289 | 13.0541
18 | 1.3097 | 0.1149 | -0.035 | 11.3986
18.5 | 1.2792 | 0.12926 | -0.0431 | 9.8963
19 | 1.2427 | 0.14601 | -0.0533 | 8.5111
19.5 | 1.1989 | 0.16612 | -0.0665 | 7.2171

## 21. Re 250k Mach 0.25 (1)
BIGFOIL.COM POLAR EXPORT
GA 30-610
GA 30-610 |  |  |  | Cl Max: | 1.498 | at alpha= | 10 | deg
JavaFoil+Calcfoil stall+Eppler ext transition |  |  |  | L/D Max: | 98.624 | at alpha= | 4 | deg
Re: | 250000 |  |  | Cd Min: | 0.00842 | at alpha= | 0.5 | deg
Mach: | 0.25 |  |  | Cl=0 at alpha= | -4.0426 | deg
|  |  |  | @ Cl=0.1, Cd= | 0.019309
|  |  |  | @ Cl=0.4, Cd= | 0.0097603
|  |  |  | @ Cl=0.6, Cd= | 0.0085214
alpha (deg) | Cl | Cd | Cm | Cl/Cd
-14.5 | -0.06 | 0.15635 | -0.029 | -0.385
-14 | -0.057 | 0.14061 | -0.029 | -0.408
-13.5 | -0.152 | 0.135 | -0.029 | -1.125
-13 | -0.195 | 0.12689 | -0.029 | -1.534
-12.5 | -0.23 | 0.11697 | -0.029 | -1.963
-12 | -0.259 | 0.12193 | -0.029 | -2.124
-11.5 | -0.283 | 0.10907 | -0.029 | -2.598
-11 | -0.303 | 0.10087 | -0.029 | -3
-10.5 | -0.316 | 0.09136 | -0.028 | -3.462
-10 | -0.324 | 0.0864 | -0.028 | -3.751
-9.5 | -0.326 | 0.07794 | -0.028 | -4.179
-9 | -0.321 | 0.07307 | -0.028 | -4.394
-8.5 | -0.31 | 0.06608 | -0.028 | -4.693
-8 | -0.293 | 0.06514 | -0.028 | -4.499
-7.5 | -0.27 | 0.05935 | -0.028 | -4.553
-7 | -0.242 | 0.05473 | -0.028 | -4.424
-6.5 | -0.209 | 0.04987 | -0.028 | -4.196
-6 | -0.172 | 0.04636 | -0.029 | -3.717
-5.5 | -0.132 | 0.04295 | -0.03 | -3.072
-5 | -0.089 | 0.04102 | -0.031 | -2.161
-4.5 | -0.043 | 0.03862 | -0.033 | -1.118
-4 | 0.004 | 0.03666 | -0.035 | 0.111
-3.5 | 0.053 | 0.03431 | -0.045 | 1.544
-3 | 0.126 | 0.01101 | -0.086 | 11.442
-2.5 | 0.188 | 0.01056 | -0.086 | 17.77
-2 | 0.25 | 0.01045 | -0.087 | 23.896
-1.5 | 0.312 | 0.01064 | -0.087 | 29.307
-1 | 0.374 | 0.00997 | -0.088 | 37.483
-0.5 | 0.436 | 0.00947 | -0.089 | 46.041
0 | 0.501 | 0.00928 | -0.089 | 53.988
0.5 | 0.563 | 0.00842 | -0.09 | 66.883
1 | 0.625 | 0.00859 | -0.09 | 72.772
1.5 | 0.687 | 0.00877 | -0.091 | 78.315
2 | 0.748 | 0.00896 | -0.092 | 83.481
2.5 | 0.81 | 0.00919 | -0.092 | 88.139
3 | 0.871 | 0.00942 | -0.093 | 92.461
3.5 | 0.933 | 0.00968 | -0.094 | 96.322
4 | 0.994 | 0.01007 | -0.094 | 98.624
4.5 | 1.054 | 0.01115 | -0.095 | 94.515
5 | 1.114 | 0.01231 | -0.095 | 90.452
5.5 | 1.173 | 0.01313 | -0.096 | 89.293
6 | 1.23 | 0.01383 | -0.097 | 88.913
6.5 | 1.285 | 0.01512 | -0.097 | 84.987
7 | 1.338 | 0.01741 | -0.098 | 76.811
7.5 | 1.359 | 0.02067 | -0.096 | 65.749
8 | 1.396 | 0.02273 | -0.096 | 61.422
8.5 | 1.428 | 0.02526 | -0.096 | 56.543
9 | 1.458 | 0.02705 | -0.096 | 53.908
9.5 | 1.483 | 0.02906 | -0.096 | 51.015
10 | 1.498 | 0.03132 | -0.097 | 47.839
10.5 | 1.497 | 0.03386 | -0.096 | 44.215
11 | 1.484 | 0.03688 | -0.096 | 40.226
11.5 | 1.258 | 0.08324 | -0.057 | 15.115
12 | 1.222 | 0.09093 | -0.042 | 13.442
12.5 | 1.187 | 0.09807 | -0.042 | 12.106
13 | 1.142 | 0.10668 | -0.042 | 10.703
13.5 | 1.085 | 0.11827 | -0.04 | 9.177
14 | 1.02 | 0.12783 | -0.039 | 7.979
14.5 | 0.946 | 0.14271 | -0.037 | 6.631
15 | 0.865 | 0.15647 | -0.036 | 5.53

## 22. Re 250k Mach 0.25 (2)
BIGFOIL.COM POLAR EXPORT
GA 30-610
GA 30-610 |  |  |  | Cl Max: | 1.3384 | at alpha= | 14 | deg
XFOIL ncrit=9 |  |  |  | L/D Max: | 93.8884 | at alpha= | 6 | deg
Re: | 250000 |  |  | Cd Min: | 0.23764 | at alpha= | -20 | deg
Mach: | 0.25 |  |  | Cl=0 at alpha= | -4.3523 | deg
|  |  |  | @ Cl=0.1, Cd= | 0.016425
|  |  |  | @ Cl=0.4, Cd= | 0.010858
|  |  |  | @ Cl=0.6, Cd= | 0.010361
alpha (deg) | Cl | Cd | Cm | Cl/Cd
-20 | -0.5728 | 0.23764 | 0.0155 | -2.4104
-19 | -0.5375 | 0.22443 | 0.0083 | -2.395
-18.5 | -0.5195 | 0.21827 | 0.0051 | -2.3801
-18 | -0.5017 | 0.21212 | 0.0016 | -2.3652
-17.5 | -0.4841 | 0.20582 | -0.0019 | -2.3521
-17 | -0.4673 | 0.1996 | -0.0059 | -2.3412
-16.5 | -0.4564 | 0.19493 | -0.0111 | -2.3414
-16 | -0.4349 | 0.18633 | -0.0124 | -2.334
-15.5 | -0.4176 | 0.18009 | -0.0148 | -2.3188
-15 | -0.4015 | 0.17377 | -0.0177 | -2.3105
-14.5 | -0.3862 | 0.16738 | -0.0208 | -2.3073
-14 | -0.3771 | 0.16202 | -0.0254 | -2.3275
-13.5 | -0.3744 | 0.15729 | -0.0301 | -2.3803
-13 | -0.3463 | 0.14769 | -0.0291 | -2.3448
-12.5 | -0.3318 | 0.14154 | -0.0308 | -2.3442
-12 | -0.3191 | 0.13538 | -0.0331 | -2.3571
-11.5 | -0.3171 | 0.13031 | -0.038 | -2.4334
-11 | -0.3162 | 0.12481 | -0.0425 | -2.5335
-10.5 | -0.2923 | 0.11639 | -0.0401 | -2.5114
-10 | -0.2804 | 0.11075 | -0.0407 | -2.5318
-9.5 | -0.2732 | 0.10525 | -0.0417 | -2.5957
-9 | -0.2757 | 0.10042 | -0.0423 | -2.7455
-8.5 | -0.2607 | 0.09273 | -0.0578 | -2.8114
-8 | -0.2203 | 0.08337 | -0.0624 | -2.6424
-7.5 | -0.175 | 0.07541 | -0.073 | -2.3206
-7 | -0.1452 | 0.06463 | -0.0979 | -2.2466
-6.5 | -0.1251 | 0.0589 | -0.0949 | -2.1239
-6 | -0.102 | 0.05283 | -0.099 | -1.9307
-5.5 | -0.0794 | 0.04294 | -0.1065 | -1.8491
-5 | -0.0442 | 0.03839 | -0.1064 | -1.1513
-4.5 | -0.0143 | 0.02343 | -0.106 | -0.61033
-4 | 0.0341 | 0.02012 | -0.104 | 1.6948
-3.5 | 0.0847 | 0.01688 | -0.1027 | 5.0178
-3 | 0.1398 | 0.01524 | -0.1014 | 9.1732
-2.5 | 0.1929 | 0.01407 | -0.1002 | 13.71
-2 | 0.2466 | 0.01325 | -0.0991 | 18.6113
-1 | 0.3503 | 0.01157 | -0.0967 | 30.2766
-0.5 | 0.4661 | 0.00991 | -0.108 | 47.0333
0 | 0.5184 | 0.01007 | -0.1066 | 51.4796
0.5 | 0.5693 | 0.01026 | -0.105 | 55.4873
1 | 0.621 | 0.01043 | -0.1035 | 59.5398
1.5 | 0.6737 | 0.01057 | -0.1021 | 63.737
2 | 0.7274 | 0.01069 | -0.1009 | 68.0449
2.5 | 0.7791 | 0.01083 | -0.0993 | 71.9391
3 | 0.8314 | 0.01095 | -0.0978 | 75.9269
3.5 | 0.8841 | 0.01106 | -0.0963 | 79.9367
4 | 0.9346 | 0.01119 | -0.0944 | 83.521
4.5 | 0.9856 | 0.01129 | -0.0925 | 87.2985
5 | 1.0349 | 0.01143 | -0.0903 | 90.5424
5.5 | 1.0832 | 0.01166 | -0.0879 | 92.8988
6 | 1.1276 | 0.01201 | -0.0848 | 93.8884
7 | 1.2018 | 0.01373 | -0.0767 | 87.531
7.5 | 1.2313 | 0.01495 | -0.0716 | 82.3612
8 | 1.2534 | 0.01639 | -0.0656 | 76.4735
8.5 | 1.2645 | 0.01809 | -0.0582 | 69.9005
9 | 1.2753 | 0.0202 | -0.0517 | 63.1337
9.5 | 1.2843 | 0.02283 | -0.0461 | 56.2549
10 | 1.2934 | 0.02585 | -0.0413 | 50.0348
10.5 | 1.3019 | 0.02924 | -0.0372 | 44.5246
11 | 1.3109 | 0.03287 | -0.0336 | 39.8814
11.5 | 1.3178 | 0.0369 | -0.0304 | 35.7127
12 | 1.3227 | 0.04135 | -0.0275 | 31.9879
12.5 | 1.3261 | 0.04615 | -0.0251 | 28.7346
13 | 1.3335 | 0.05088 | -0.0235 | 26.2087
13.5 | 1.337 | 0.05631 | -0.0219 | 23.7436
14 | 1.3384 | 0.06224 | -0.0215 | 21.5039
14.5 | 1.3369 | 0.06893 | -0.0209 | 19.395
15 | 1.3317 | 0.07648 | -0.0219 | 17.4124
15.5 | 1.3221 | 0.08481 | -0.0231 | 15.589
16 | 1.3027 | 0.09561 | -0.027 | 13.6251
16.5 | 1.2785 | 0.10786 | -0.0323 | 11.8533
17 | 1.2504 | 0.12165 | -0.0394 | 10.2787
17.5 | 1.2149 | 0.13799 | -0.0492 | 8.8043
18 | 1.1664 | 0.15922 | -0.063 | 7.3257
18.5 | 1.0955 | 0.19043 | -0.0827 | 5.7528
19 | 1.0566 | 0.22012 | -0.0979 | 4.8001

## 23. Re 250k Mach 0.50 (1)
BIGFOIL.COM POLAR EXPORT
GA 30-610
GA 30-610 |  |  |  | Cl Max: | 1.439 | at alpha= | 8 | deg
JavaFoil+Calcfoil stall+Eppler ext transition |  |  |  | L/D Max: | 95.141 | at alpha= | 3.5 | deg
Re: | 250000 |  |  | Cd Min: | 0.0092 | at alpha= | 1 | deg
Mach: | 0.5 |  |  | Cl=0 at alpha= | -4.0417 | deg
|  |  |  | @ Cl=0.1, Cd= | 0.035326
|  |  |  | @ Cl=0.4, Cd= | 0.010751
|  |  |  | @ Cl=0.6, Cd= | 0.0099726
alpha (deg) | Cl | Cd | Cm | Cl/Cd
-20 | -0.866 | 0.26369 | -0.043 | -3.283
-19.5 | -0.84 | 0.25678 | -0.043 | -3.271
-19 | -0.814 | 0.2509 | -0.043 | -3.243
-18.5 | -0.788 | 0.24567 | -0.044 | -3.209
-18 | -0.759 | 0.23556 | -0.041 | -3.221
-17.5 | -0.731 | 0.2277 | -0.04 | -3.212
-17 | -0.705 | 0.21958 | -0.04 | -3.21
-16.5 | -0.678 | 0.21337 | -0.04 | -3.179
-16 | -0.652 | 0.20588 | -0.04 | -3.165
-15.5 | -0.625 | 0.20587 | -0.04 | -3.036
-15 | -0.599 | 0.19755 | -0.04 | -3.03
-14.5 | -0.572 | 0.19262 | -0.04 | -2.968
-14 | -0.545 | 0.1922 | -0.041 | -2.836
-13.5 | -0.518 | 0.17802 | -0.041 | -2.911
-13 | -0.491 | 0.17182 | -0.041 | -2.859
-12.5 | -0.464 | 0.1672 | -0.041 | -2.777
-12 | -0.436 | 0.15218 | -0.038 | -2.866
-11.5 | -0.409 | 0.14803 | -0.037 | -2.763
-11 | -0.382 | 0.14273 | -0.037 | -2.675
-10.5 | -0.355 | 0.13972 | -0.038 | -2.539
-10 | -0.328 | 0.1368 | -0.038 | -2.394
-9.5 | -0.3 | 0.13405 | -0.038 | -2.24
-9 | -0.273 | 0.13146 | -0.039 | -2.077
-8.5 | -0.246 | 0.12898 | -0.039 | -1.905
-8 | -0.218 | 0.11218 | -0.037 | -1.943
-7.5 | -0.191 | 0.09639 | -0.037 | -1.978
-7 | -0.163 | 0.10714 | -0.037 | -1.523
-6.5 | -0.136 | 0.06284 | -0.036 | -2.157
-6 | -0.108 | 0.07681 | -0.034 | -1.406
-5.5 | -0.08 | 0.05351 | -0.034 | -1.503
-5 | -0.08 | 0.05395 | -0.033 | -1.479
-4.5 | -0.044 | 0.04391 | -0.032 | -1.002
-4 | 0.004 | 0.03932 | -0.034 | 0.111
-3.5 | 0.057 | 0.037 | -0.036 | 1.549
-3 | 0.113 | 0.03482 | -0.042 | 3.235
-2.5 | 0.209 | 0.0111 | -0.096 | 18.786
-2 | 0.278 | 0.01128 | -0.097 | 24.68
-1.5 | 0.348 | 0.01084 | -0.098 | 32.129
-1 | 0.418 | 0.01072 | -0.099 | 38.956
-0.5 | 0.488 | 0.01009 | -0.099 | 48.341
0 | 0.56 | 0.00999 | -0.1 | 56.018
0.5 | 0.629 | 0.00996 | -0.101 | 63.178
1 | 0.698 | 0.0092 | -0.101 | 75.84
1.5 | 0.767 | 0.00946 | -0.102 | 81.105
2 | 0.836 | 0.00974 | -0.102 | 85.802
2.5 | 0.904 | 0.01003 | -0.103 | 90.134
3 | 0.973 | 0.01039 | -0.104 | 93.635
3.5 | 1.041 | 0.01094 | -0.105 | 95.141
4 | 1.108 | 0.01183 | -0.105 | 93.65
4.5 | 1.175 | 0.01297 | -0.106 | 90.533
5 | 1.24 | 0.01506 | -0.107 | 82.301
5.5 | 1.303 | 0.0169 | -0.107 | 77.139
6 | 1.334 | 0.01884 | -0.106 | 70.799
6.5 | 1.374 | 0.02263 | -0.105 | 60.723
7 | 1.409 | 0.02582 | -0.105 | 54.584
7.5 | 1.432 | 0.02961 | -0.105 | 48.358
8 | 1.439 | 0.03261 | -0.105 | 44.123
8.5 | 1.414 | 0.03628 | -0.105 | 38.97
9 | 1.124 | 0.07251 | -0.042 | 15.507
9.5 | 0.748 | 0.11214 | -0.038 | 6.67
10 | 0.776 | 0.12598 | -0.043 | 6.158
10.5 | 0.803 | 0.13183 | -0.045 | 6.095
11 | 0.832 | 0.15259 | -0.049 | 5.45
11.5 | 0.859 | 0.15952 | -0.05 | 5.384
12 | 0.886 | 0.1614 | -0.051 | 5.49
12.5 | 0.915 | 0.178 | -0.057 | 5.142
13 | 0.943 | 0.18995 | -0.058 | 4.965

## 24. Re 250k Mach 0.50 (2)
BIGFOIL.COM POLAR EXPORT
GA 30-610
GA 30-610 |  |  |  | Cl Max: | 1.2915 | at alpha= | 11 | deg
XFOIL ncrit=9 |  |  |  | L/D Max: | 87.4026 | at alpha= | 5 | deg
Re: | 250000 |  |  | Cd Min: | 0.25596 | at alpha= | -20 | deg
Mach: | 0.5 |  |  | Cl=0 at alpha= | -4.8016 | deg
|  |  |  | @ Cl=0.1, Cd= | 0.022475
|  |  |  | @ Cl=0.4, Cd= | 0.013314
|  |  |  | @ Cl=0.6, Cd= | 0.011388
alpha (deg) | Cl | Cd | Cm | Cl/Cd
-20 | -0.6156 | 0.25596 | 0.0203 | -2.4051
-19.5 | -0.5935 | 0.24842 | 0.0161 | -2.3891
-19 | -0.5713 | 0.24111 | 0.0117 | -2.3695
-18.5 | -0.5492 | 0.23377 | 0.0073 | -2.3493
-18 | -0.5272 | 0.22646 | 0.0028 | -2.328
-17.5 | -0.5075 | 0.22037 | -0.0027 | -2.3029
-17 | -0.486 | 0.21228 | -0.0065 | -2.2894
-16.5 | -0.4634 | 0.20441 | -0.0094 | -2.267
-16 | -0.442 | 0.19743 | -0.013 | -2.2388
-15.5 | -0.4213 | 0.19034 | -0.0168 | -2.2134
-15 | -0.4037 | 0.18424 | -0.0217 | -2.1912
-14 | -0.364 | 0.16907 | -0.0276 | -2.153
-13.5 | -0.3445 | 0.1622 | -0.0301 | -2.1239
-13 | -0.3264 | 0.1555 | -0.0329 | -2.099
-12.5 | -0.3117 | 0.14926 | -0.0367 | -2.0883
-12 | -0.3101 | 0.14549 | -0.0421 | -2.1314
-11.5 | -0.2811 | 0.13552 | -0.0411 | -2.0742
-11 | -0.2658 | 0.12926 | -0.0426 | -2.0563
-10.5 | -0.2536 | 0.1233 | -0.0442 | -2.0568
-10 | -0.249 | 0.11829 | -0.0464 | -2.105
-9.5 | -0.2468 | 0.1137 | -0.0534 | -2.1706
-9 | -0.2013 | 0.10285 | -0.0586 | -1.9572
-8.5 | -0.1578 | 0.0945 | -0.0678 | -1.6698
-8 | -0.1205 | 0.08659 | -0.0839 | -1.3916
-7.5 | -0.0842 | 0.07786 | -0.091 | -1.0814
-7 | -0.0563 | 0.07204 | -0.0943 | -0.78151
-6.5 | -0.0631 | 0.0675 | -0.1005 | -0.93481
-6 | -0.0555 | 0.06039 | -0.1052 | -0.91903
-5.5 | -0.0336 | 0.05513 | -0.1041 | -0.60947
-5 | -0.0102 | 0.04919 | -0.1082 | -0.20736
-4.5 | 0.0155 | 0.03828 | -0.1163 | 0.40491
-4 | 0.0495 | 0.02816 | -0.1185 | 1.7578
-3.5 | 0.0944 | 0.02286 | -0.1173 | 4.1295
-3 | 0.1483 | 0.01915 | -0.1151 | 7.7441
-2.5 | 0.2094 | 0.01676 | -0.1132 | 12.494
-2 | 0.2709 | 0.01526 | -0.1114 | 17.7523
-1.5 | 0.331 | 0.01434 | -0.1095 | 23.0823
-1 | 0.3915 | 0.01341 | -0.1079 | 29.1946
-0.5 | 0.4498 | 0.01275 | -0.1063 | 35.2784
0 | 0.5715 | 0.01128 | -0.1168 | 50.6649
0.5 | 0.6295 | 0.0115 | -0.1147 | 54.7391
1 | 0.6886 | 0.01167 | -0.1127 | 59.006
1.5 | 0.7481 | 0.01183 | -0.1107 | 63.2375
2 | 0.807 | 0.01199 | -0.1085 | 67.3061
2.5 | 0.8649 | 0.01216 | -0.1061 | 71.1266
3 | 0.9233 | 0.0123 | -0.1036 | 75.065
3.5 | 0.9842 | 0.01237 | -0.1012 | 79.5635
4 | 1.0394 | 0.01256 | -0.0978 | 82.7548
4.5 | 1.0942 | 0.01274 | -0.0941 | 85.887
5 | 1.1441 | 0.01309 | -0.0895 | 87.4026
5.5 | 1.1878 | 0.01372 | -0.0838 | 86.5743
6 | 1.2198 | 0.01481 | -0.0766 | 82.3633
6.5 | 1.2393 | 0.01621 | -0.0677 | 76.4528
7 | 1.2523 | 0.01806 | -0.0589 | 69.3411
7.5 | 1.2622 | 0.02058 | -0.0512 | 61.3314
8 | 1.2703 | 0.02379 | -0.0448 | 53.3964
8.5 | 1.2762 | 0.02765 | -0.0393 | 46.1555
9 | 1.2825 | 0.03191 | -0.0346 | 40.1912
9.5 | 1.2862 | 0.03672 | -0.0306 | 35.0272
10 | 1.2887 | 0.04197 | -0.0271 | 30.7053
10.5 | 1.2893 | 0.04778 | -0.0244 | 26.9841
11 | 1.2915 | 0.05395 | -0.0222 | 23.9388
11.5 | 1.2913 | 0.06083 | -0.0208 | 21.228
12 | 1.2817 | 0.0692 | -0.0207 | 18.5217
12.5 | 1.2655 | 0.07905 | -0.0227 | 16.0089
13 | 1.2419 | 0.09037 | -0.0265 | 13.7424
13.5 | 1.207 | 0.10458 | -0.0336 | 11.5414
14 | 1.1666 | 0.12084 | -0.0433 | 9.6541
14.5 | 1.1207 | 0.13973 | -0.0556 | 8.0205
15 | 1.0755 | 0.16127 | -0.0695 | 6.6689
15.5 | 1.0635 | 0.17659 | -0.0786 | 6.0224
16 | 1.0711 | 0.18629 | -0.0839 | 5.7496

## 25. Re 500k Mach 0.00 (1)
BIGFOIL.COM POLAR EXPORT
GA 30-610
GA 30-610 |  |  |  | Cl Max: | 1.53 | at alpha= | 11.5 | deg
JavaFoil+Calcfoil stall+Eppler ext transition |  |  |  | L/D Max: | 127.612 | at alpha= | 4 | deg
Re: | 500000 |  |  | Cd Min: | 0.00638 | at alpha= | 0.5 | deg
Mach: | 0 |  |  | Cl=0 at alpha= | -4.0439 | deg
|  |  |  | @ Cl=0.1, Cd= | 0.0090617
|  |  |  | @ Cl=0.4, Cd= | 0.0076803
|  |  |  | @ Cl=0.6, Cd= | 0.0064808
alpha (deg) | Cl | Cd | Cm | Cl/Cd
-17.5 | -0.357 | 0.16471 | -0.028 | -2.169
-17 | -0.368 | 0.15473 | -0.028 | -2.379
-16.5 | -0.379 | 0.15039 | -0.028 | -2.518
-16 | -0.389 | 0.14192 | -0.028 | -2.741
-15.5 | -0.399 | 0.13437 | -0.028 | -2.966
-15 | -0.407 | 0.12628 | -0.028 | -3.225
-14.5 | -0.415 | 0.12105 | -0.028 | -3.43
-14 | -0.422 | 0.11433 | -0.028 | -3.689
-13.5 | -0.427 | 0.10731 | -0.028 | -3.978
-13 | -0.43 | 0.10096 | -0.028 | -4.262
-12.5 | -0.432 | 0.09293 | -0.028 | -4.644
-12 | -0.431 | 0.09165 | -0.028 | -4.698
-11.5 | -0.427 | 0.08551 | -0.028 | -4.992
-11 | -0.42 | 0.07965 | -0.028 | -5.278
-10.5 | -0.411 | 0.0755 | -0.028 | -5.44
-10 | -0.398 | 0.07046 | -0.028 | -5.645
-9.5 | -0.381 | 0.06644 | -0.028 | -5.74
-9 | -0.361 | 0.06117 | -0.027 | -5.908
-8.5 | -0.338 | 0.05811 | -0.028 | -5.815
-8 | -0.311 | 0.05449 | -0.027 | -5.706
-7.5 | -0.281 | 0.0512 | -0.027 | -5.479
-7 | -0.247 | 0.04835 | -0.029 | -5.11
-6.5 | -0.211 | 0.04496 | -0.029 | -4.686
-6 | -0.172 | 0.0425 | -0.03 | -4.039
-5.5 | -0.131 | 0.03984 | -0.034 | -3.276
-5 | -0.087 | 0.03811 | -0.036 | -2.289
-4.5 | -0.052 | 0.00931 | -0.081 | -5.607
-4 | 0.005 | 0.00917 | -0.082 | 0.536
-3.5 | 0.063 | 0.0093 | -0.082 | 6.796
-3 | 0.122 | 0.00892 | -0.083 | 13.716
-2.5 | 0.182 | 0.00899 | -0.084 | 20.262
-2 | 0.242 | 0.00888 | -0.084 | 27.26
-1.5 | 0.302 | 0.00875 | -0.085 | 34.54
-1 | 0.362 | 0.00794 | -0.085 | 45.64
-0.5 | 0.422 | 0.00753 | -0.086 | 56.124
0 | 0.485 | 0.00734 | -0.087 | 66.132
0.5 | 0.545 | 0.00638 | -0.087 | 85.444
1 | 0.605 | 0.00649 | -0.088 | 93.247
1.5 | 0.665 | 0.00664 | -0.088 | 100.15
2 | 0.725 | 0.00679 | -0.089 | 106.704
2.5 | 0.784 | 0.00695 | -0.089 | 112.841
3 | 0.844 | 0.00712 | -0.09 | 118.576
3.5 | 0.903 | 0.00731 | -0.091 | 123.662
4 | 0.962 | 0.00754 | -0.091 | 127.612
4.5 | 1.021 | 0.00833 | -0.092 | 122.52
5 | 1.079 | 0.00934 | -0.092 | 115.606
5.5 | 1.137 | 0.00956 | -0.093 | 118.93
6 | 1.193 | 0.01057 | -0.094 | 112.818
6.5 | 1.247 | 0.0117 | -0.094 | 106.571
7 | 1.3 | 0.01337 | -0.095 | 97.24
7.5 | 1.35 | 0.01597 | -0.095 | 84.522
8 | 1.397 | 0.01709 | -0.096 | 81.735
8.5 | 1.442 | 0.01917 | -0.097 | 75.221
9 | 1.452 | 0.02109 | -0.095 | 68.858
9.5 | 1.483 | 0.02253 | -0.095 | 65.83
10 | 1.508 | 0.02397 | -0.095 | 62.915
10.5 | 1.522 | 0.02567 | -0.095 | 59.289
11 | 1.529 | 0.02729 | -0.095 | 56.028
11.5 | 1.53 | 0.02951 | -0.095 | 51.845
12 | 1.523 | 0.03167 | -0.095 | 48.095
12.5 | 1.51 | 0.03418 | -0.095 | 44.169
13 | 1.489 | 0.03722 | -0.095 | 39.992
13.5 | 1.455 | 0.04191 | -0.095 | 34.722
14 | 1.408 | 0.04932 | -0.093 | 28.552
14.5 | 1.301 | 0.07583 | -0.083 | 17.162
15 | 1.2 | 0.11022 | -0.066 | 10.891
15.5 | 1.157 | 0.12189 | -0.06 | 9.489
16 | 1.113 | 0.13395 | -0.054 | 8.307
16.5 | 1.072 | 0.14361 | -0.05 | 7.464

## 26. Re 500k Mach 0.00 (2)
BIGFOIL.COM POLAR EXPORT
GA 30-610
GA 30-610 |  |  |  | Cl Max: | 1.4474 | at alpha= | 15 | deg
XFOIL ncrit=9 |  |  |  | L/D Max: | 123.26 | at alpha= | 5 | deg
Re: | 500000 |  |  | Cd Min: | 0.23203 | at alpha= | -20 | deg
Mach: | 0 |  |  | Cl=0 at alpha= | -4.2013 | deg
|  |  |  | @ Cl=0.1, Cd= | 0.011147
|  |  |  | @ Cl=0.4, Cd= | 0.0080047
|  |  |  | @ Cl=0.6, Cd= | 0.0068768
alpha (deg) | Cl | Cd | Cm | Cl/Cd
-20 | -0.5612 | 0.23203 | 0.0145 | -2.4187
-19.5 | -0.546 | 0.22593 | 0.0098 | -2.4167
-19 | -0.5294 | 0.21918 | 0.007 | -2.4154
-18.5 | -0.5128 | 0.21345 | 0.0041 | -2.4024
-18 | -0.4962 | 0.20761 | 0.0009 | -2.3901
-17.5 | -0.48 | 0.2016 | -0.0022 | -2.381
-17 | -0.4641 | 0.19535 | -0.0054 | -2.3757
-16.5 | -0.4489 | 0.18866 | -0.0089 | -2.3794
-16 | -0.4382 | 0.1822 | -0.0134 | -2.405
-15.5 | -0.4218 | 0.17511 | -0.015 | -2.4088
-15 | -0.4063 | 0.16936 | -0.0171 | -2.399
-14.5 | -0.3921 | 0.16335 | -0.0195 | -2.4004
-14 | -0.3786 | 0.15711 | -0.022 | -2.4098
-13.5 | -0.3672 | 0.15029 | -0.0252 | -2.4433
-13 | -0.3643 | 0.1434 | -0.03 | -2.5404
-12.5 | -0.3478 | 0.13632 | -0.0301 | -2.5513
-12 | -0.3348 | 0.13056 | -0.0316 | -2.5643
-11.5 | -0.3231 | 0.12474 | -0.0333 | -2.5902
-11 | -0.3132 | 0.11856 | -0.0353 | -2.6417
-10.5 | -0.3119 | 0.11144 | -0.0397 | -2.7988
-10 | -0.3094 | 0.1043 | -0.0433 | -2.9664
-9.5 | -0.3001 | 0.09835 | -0.0425 | -3.0513
-9 | -0.2818 | 0.09262 | -0.0451 | -3.0425
-8.5 | -0.2366 | 0.08347 | -0.0584 | -2.8346
-8 | -0.1924 | 0.06982 | -0.0824 | -2.7557
-7.5 | -0.1999 | 0.05963 | -0.0898 | -3.3523
-7 | -0.1827 | 0.05508 | -0.0908 | -3.317
-6.5 | -0.1604 | 0.04869 | -0.0946 | -3.2943
-6 | -0.1692 | 0.0231 | -0.0993 | -7.3247
-5.5 | -0.1301 | 0.0181 | -0.0975 | -7.1878
-5 | -0.0828 | 0.01515 | -0.0962 | -5.4653
-4.5 | -0.0313 | 0.01371 | -0.0953 | -2.283
-4 | 0.0211 | 0.01245 | -0.0944 | 1.6948
-3.5 | 0.0738 | 0.01158 | -0.0937 | 6.3731
-3 | 0.1265 | 0.01071 | -0.093 | 11.8114
-2.5 | 0.1799 | 0.01013 | -0.0924 | 17.7591
-2 | 0.2336 | 0.00962 | -0.0917 | 24.2827
-1.5 | 0.2865 | 0.00902 | -0.0911 | 31.7627
-1 | 0.3389 | 0.0085 | -0.0906 | 39.8706
-0.5 | 0.3916 | 0.00815 | -0.09 | 48.0491
0 | 0.4743 | 0.00672 | -0.0955 | 70.5804
0.5 | 0.5554 | 0.00678 | -0.101 | 81.9174
1 | 0.6061 | 0.00689 | -0.0998 | 87.9681
1.5 | 0.6568 | 0.00699 | -0.0986 | 93.9628
2 | 0.7075 | 0.0071 | -0.0974 | 99.6479
2.5 | 0.7582 | 0.00723 | -0.0962 | 104.8686
3 | 0.8088 | 0.00738 | -0.0951 | 109.5935
3.5 | 0.8589 | 0.00753 | -0.0938 | 114.0637
4 | 0.9084 | 0.00771 | -0.0924 | 117.821
4.5 | 0.9576 | 0.00791 | -0.091 | 121.0619
5 | 1.0058 | 0.00816 | -0.0895 | 123.2598
5.5 | 1.0511 | 0.00856 | -0.0874 | 122.7921
6 | 1.0931 | 0.00922 | -0.0849 | 118.5575
6.5 | 1.1337 | 0.01001 | -0.0823 | 113.2567
7 | 1.172 | 0.01093 | -0.0794 | 107.2278
7.5 | 1.2082 | 0.01194 | -0.0763 | 101.1893
8 | 1.2407 | 0.0131 | -0.0726 | 94.7099
8.5 | 1.2698 | 0.01436 | -0.0685 | 88.4262
9 | 1.2917 | 0.01567 | -0.0631 | 82.4314
10 | 1.3307 | 0.01874 | -0.0529 | 71.0085
10.5 | 1.3512 | 0.02049 | -0.0487 | 65.9444
11 | 1.3694 | 0.02255 | -0.0448 | 60.7273
11.5 | 1.3867 | 0.02486 | -0.0413 | 55.7804
12 | 1.4024 | 0.02747 | -0.0381 | 51.0521
12.5 | 1.4132 | 0.03064 | -0.035 | 46.1227
13 | 1.4286 | 0.03359 | -0.0327 | 42.5305
13.5 | 1.4342 | 0.03756 | -0.0302 | 38.1842
14 | 1.444 | 0.04133 | -0.0285 | 34.9383
14.5 | 1.44 | 0.04676 | -0.0268 | 30.7956
15 | 1.4474 | 0.05131 | -0.026 | 28.2089
15.5 | 1.4391 | 0.05799 | -0.0257 | 24.8163
16 | 1.4375 | 0.06426 | -0.026 | 22.3701
16.5 | 1.4325 | 0.07137 | -0.027 | 20.0715
17 | 1.421 | 0.07977 | -0.0289 | 17.8137
17.5 | 1.4012 | 0.08975 | -0.0315 | 15.6123
18 | 1.3913 | 0.09885 | -0.0347 | 14.0749
18.5 | 1.379 | 0.10869 | -0.0386 | 12.6875
19 | 1.3651 | 0.11904 | -0.0432 | 11.4676
19.5 | 1.3521 | 0.12951 | -0.0484 | 10.4401
20 | 1.3395 | 0.14003 | -0.0539 | 9.5658

## 27. Re 500k Mach 0.10 (1)
BIGFOIL.COM POLAR EXPORT
GA 30-610
GA 30-610 |  |  |  | Cl Max: | 1.526 | at alpha= | 11 | deg
JavaFoil+Calcfoil stall+Eppler ext transition |  |  |  | L/D Max: | 127.538 | at alpha= | 4 | deg
Re: | 500000 |  |  | Cd Min: | 0.00637 | at alpha= | 0.5 | deg
Mach: | 0.1 |  |  | Cl=0 at alpha= | -4.0439 | deg
|  |  |  | @ Cl=0.1, Cd= | 0.0090858
|  |  |  | @ Cl=0.4, Cd= | 0.007758
|  |  |  | @ Cl=0.6, Cd= | 0.0064913
alpha (deg) | Cl | Cd | Cm | Cl/Cd
-17 | -0.326 | 0.16193 | -0.028 | -2.013
-16.5 | -0.339 | 0.15401 | -0.029 | -2.199
-16 | -0.351 | 0.14255 | -0.028 | -2.463
-15.5 | -0.363 | 0.13526 | -0.028 | -2.683
-15 | -0.374 | 0.12759 | -0.028 | -2.934
-14.5 | -0.385 | 0.12116 | -0.028 | -3.175
-14 | -0.394 | 0.11655 | -0.029 | -3.381
-13.5 | -0.402 | 0.10752 | -0.028 | -3.737
-13 | -0.408 | 0.10324 | -0.028 | -3.952
-12.5 | -0.412 | 0.09431 | -0.028 | -4.369
-12 | -0.414 | 0.09265 | -0.028 | -4.465
-11.5 | -0.413 | 0.0862 | -0.028 | -4.787
-11 | -0.409 | 0.08051 | -0.028 | -5.075
-10.5 | -0.401 | 0.07668 | -0.028 | -5.232
-10 | -0.39 | 0.07157 | -0.028 | -5.454
-9.5 | -0.376 | 0.06639 | -0.028 | -5.659
-9 | -0.357 | 0.06246 | -0.028 | -5.721
-8.5 | -0.335 | 0.05807 | -0.028 | -5.772
-8 | -0.309 | 0.05474 | -0.028 | -5.649
-7.5 | -0.28 | 0.05168 | -0.027 | -5.411
-7 | -0.247 | 0.04846 | -0.028 | -5.092
-6.5 | -0.211 | 0.04548 | -0.029 | -4.633
-6 | -0.172 | 0.04243 | -0.03 | -4.052
-5.5 | -0.131 | 0.03997 | -0.034 | -3.273
-5 | -0.088 | 0.03807 | -0.037 | -2.301
-4.5 | -0.052 | 0.00932 | -0.082 | -5.624
-4 | 0.005 | 0.00924 | -0.082 | 0.534
-3.5 | 0.063 | 0.00924 | -0.083 | 6.871
-3 | 0.123 | 0.00899 | -0.083 | 13.672
-2.5 | 0.183 | 0.00894 | -0.084 | 20.456
-2 | 0.243 | 0.00895 | -0.085 | 27.186
-1.5 | 0.304 | 0.00882 | -0.085 | 34.433
-1 | 0.364 | 0.008 | -0.086 | 45.511
-0.5 | 0.425 | 0.00759 | -0.086 | 55.953
0 | 0.488 | 0.00738 | -0.087 | 66.033
0.5 | 0.548 | 0.00637 | -0.087 | 85.981
1 | 0.608 | 0.00651 | -0.088 | 93.454
1.5 | 0.668 | 0.00666 | -0.089 | 100.374
2 | 0.728 | 0.00681 | -0.089 | 106.882
2.5 | 0.788 | 0.00698 | -0.09 | 112.939
3 | 0.848 | 0.00715 | -0.09 | 118.615
3.5 | 0.908 | 0.00733 | -0.091 | 123.918
4 | 0.967 | 0.00758 | -0.092 | 127.538
4.5 | 1.026 | 0.00838 | -0.092 | 122.527
5 | 1.085 | 0.00939 | -0.093 | 115.5
5.5 | 1.142 | 0.00964 | -0.093 | 118.493
6 | 1.198 | 0.01072 | -0.094 | 111.85
6.5 | 1.253 | 0.01181 | -0.095 | 106.14
7 | 1.306 | 0.01353 | -0.095 | 96.496
7.5 | 1.355 | 0.01612 | -0.096 | 84.099
8 | 1.403 | 0.01795 | -0.096 | 78.145
8.5 | 1.447 | 0.01948 | -0.097 | 74.313
9 | 1.455 | 0.02138 | -0.095 | 68.078
9.5 | 1.486 | 0.02287 | -0.095 | 64.943
10 | 1.509 | 0.02433 | -0.096 | 62.035
10.5 | 1.522 | 0.0261 | -0.096 | 58.29
11 | 1.526 | 0.02778 | -0.096 | 54.944
11.5 | 1.524 | 0.03019 | -0.096 | 50.487
12 | 1.514 | 0.03236 | -0.096 | 46.788
12.5 | 1.497 | 0.03502 | -0.096 | 42.74
13 | 1.47 | 0.03834 | -0.095 | 38.347
13.5 | 1.428 | 0.04425 | -0.094 | 32.277
14 | 1.362 | 0.05613 | -0.091 | 24.259
14.5 | 1.241 | 0.0893 | -0.077 | 13.892
15 | 1.163 | 0.11413 | -0.063 | 10.193
15.5 | 1.114 | 0.127 | -0.056 | 8.772
16 | 1.068 | 0.13765 | -0.05 | 7.76

## 28. Re 500k Mach 0.10 (2)
BIGFOIL.COM POLAR EXPORT
GA 30-610
GA 30-610 |  |  |  | Cl Max: | 1.4399 | at alpha= | 15 | deg
XFOIL ncrit=9 |  |  |  | L/D Max: | 123.329 | at alpha= | 5 | deg
Re: | 500000 |  |  | Cd Min: | 0.23264 | at alpha= | -20 | deg
Mach: | 0.1 |  |  | Cl=0 at alpha= | -4.2036 | deg
|  |  |  | @ Cl=0.1, Cd= | 0.011218
|  |  |  | @ Cl=0.4, Cd= | 0.0080686
|  |  |  | @ Cl=0.6, Cd= | 0.0068897
alpha (deg) | Cl | Cd | Cm | Cl/Cd
-20 | -0.5625 | 0.23264 | 0.0146 | -2.4179
-19.5 | -0.5472 | 0.22654 | 0.0099 | -2.4155
-19 | -0.5303 | 0.21975 | 0.0072 | -2.4132
-18.5 | -0.5135 | 0.214 | 0.0042 | -2.3995
-18 | -0.4968 | 0.20812 | 0.001 | -2.3871
-17.5 | -0.4804 | 0.20207 | -0.0022 | -2.3774
-17 | -0.4644 | 0.19578 | -0.0054 | -2.3721
-16.5 | -0.449 | 0.18906 | -0.009 | -2.3749
-16 | -0.4381 | 0.18264 | -0.0135 | -2.3987
-15.5 | -0.4213 | 0.17555 | -0.0151 | -2.3999
-15 | -0.4056 | 0.16977 | -0.0172 | -2.3891
-14.5 | -0.3913 | 0.16371 | -0.0197 | -2.3902
-14 | -0.3777 | 0.15745 | -0.0222 | -2.3989
-13.5 | -0.3665 | 0.15059 | -0.0256 | -2.4338
-13 | -0.3631 | 0.14379 | -0.0302 | -2.5252
-12.5 | -0.3459 | 0.13674 | -0.0302 | -2.5296
-12 | -0.333 | 0.13096 | -0.0317 | -2.5428
-11.5 | -0.3212 | 0.12509 | -0.0335 | -2.5678
-11 | -0.3113 | 0.11886 | -0.0355 | -2.619
-10.5 | -0.3104 | 0.11176 | -0.04 | -2.7774
-10 | -0.3072 | 0.1047 | -0.0435 | -2.9341
-9.5 | -0.2964 | 0.09891 | -0.0424 | -2.9967
-9 | -0.2768 | 0.09293 | -0.0456 | -2.9786
-8.5 | -0.2311 | 0.08364 | -0.0592 | -2.763
-8 | -0.1876 | 0.07021 | -0.0827 | -2.672
-7.5 | -0.1955 | 0.06094 | -0.0887 | -3.2081
-7 | -0.1787 | 0.05632 | -0.09 | -3.1729
-6.5 | -0.1577 | 0.0499 | -0.094 | -3.1603
-6 | -0.1667 | 0.02432 | -0.1002 | -6.8544
-5.5 | -0.1299 | 0.01869 | -0.0983 | -6.9502
-5 | -0.0832 | 0.01546 | -0.097 | -5.3816
-4.5 | -0.0316 | 0.0139 | -0.096 | -2.2734
-4 | 0.0217 | 0.0128 | -0.0951 | 1.6953
-3.5 | 0.074 | 0.01165 | -0.0943 | 6.3519
-3 | 0.127 | 0.01077 | -0.0935 | 11.792
-2.5 | 0.1808 | 0.01017 | -0.0929 | 17.7778
-2 | 0.2348 | 0.00966 | -0.0923 | 24.3064
-1.5 | 0.2882 | 0.00907 | -0.0916 | 31.7751
-1 | 0.3409 | 0.00854 | -0.0911 | 39.918
-0.5 | 0.3938 | 0.00818 | -0.0905 | 48.1418
0 | 0.4734 | 0.00675 | -0.0952 | 70.1333
0.5 | 0.5585 | 0.0068 | -0.1014 | 82.1324
1 | 0.6094 | 0.00691 | -0.1002 | 88.191
1.5 | 0.6605 | 0.00703 | -0.099 | 93.9545
2 | 0.7114 | 0.00713 | -0.0978 | 99.7756
2.5 | 0.7624 | 0.00726 | -0.0966 | 105.0138
3 | 0.8132 | 0.0074 | -0.0954 | 109.8919
3.5 | 0.8637 | 0.00756 | -0.0941 | 114.246
4 | 0.9134 | 0.00775 | -0.0927 | 117.8581
4.5 | 0.9628 | 0.00794 | -0.0913 | 121.2594
5 | 1.0113 | 0.0082 | -0.0897 | 123.3293
5.5 | 1.0564 | 0.00863 | -0.0875 | 122.4102
6 | 1.0984 | 0.00931 | -0.0849 | 117.9807
6.5 | 1.1388 | 0.01012 | -0.0821 | 112.5296
7 | 1.1772 | 0.01104 | -0.0792 | 106.6304
7.5 | 1.2124 | 0.01211 | -0.0757 | 100.1156
8 | 1.2446 | 0.01328 | -0.0719 | 93.7199
8.5 | 1.2723 | 0.01457 | -0.0675 | 87.3233
9 | 1.2922 | 0.01593 | -0.0617 | 81.1174
9.5 | 1.3124 | 0.0174 | -0.0564 | 75.4253
10 | 1.3315 | 0.01912 | -0.0516 | 69.6391
10.5 | 1.3516 | 0.02097 | -0.0474 | 64.454
11 | 1.3689 | 0.02319 | -0.0435 | 59.0298
11.5 | 1.3858 | 0.02563 | -0.04 | 54.0694
12 | 1.4015 | 0.02834 | -0.0369 | 49.4531
12.5 | 1.4123 | 0.03161 | -0.0339 | 44.6789
13 | 1.4247 | 0.03491 | -0.0315 | 40.8107
13.5 | 1.4312 | 0.03893 | -0.0292 | 36.7634
14 | 1.4375 | 0.04317 | -0.0275 | 33.2986
14.5 | 1.4352 | 0.04862 | -0.0261 | 29.5187
15 | 1.4399 | 0.05366 | -0.0254 | 26.8338
15.5 | 1.4246 | 0.06136 | -0.0254 | 23.2171
16 | 1.4274 | 0.06737 | -0.0259 | 21.1875
16.5 | 1.4203 | 0.07501 | -0.0273 | 18.9348
17 | 1.4054 | 0.08417 | -0.0296 | 16.6972
17.5 | 1.3883 | 0.09401 | -0.0325 | 14.7676
18 | 1.3764 | 0.10367 | -0.0361 | 13.2767
18.5 | 1.3628 | 0.11395 | -0.0405 | 11.9596
19 | 1.3485 | 0.12463 | -0.0455 | 10.82
19.5 | 1.3349 | 0.13541 | -0.0511 | 9.8582
20 | 1.3215 | 0.1464 | -0.0571 | 9.0266

## 29. Re 500k Mach 0.25 (1)
BIGFOIL.COM POLAR EXPORT
GA 30-610
GA 30-610 |  |  |  | Cl Max: | 1.51 | at alpha= | 10 | deg
JavaFoil+Calcfoil stall+Eppler ext transition |  |  |  | L/D Max: | 127.759 | at alpha= | 4 | deg
Re: | 500000 |  |  | Cd Min: | 0.00644 | at alpha= | 0.5 | deg
Mach: | 0.25 |  |  | Cl=0 at alpha= | -4.0521 | deg
|  |  |  | @ Cl=0.1, Cd= | 0.0093039
|  |  |  | @ Cl=0.4, Cd= | 0.0079513
|  |  |  | @ Cl=0.6, Cd= | 0.0065295
alpha (deg) | Cl | Cd | Cm | Cl/Cd
-14.5 | -0.06 | 0.13975 | -0.03 | -0.431
-14 | -0.057 | 0.12555 | -0.03 | -0.457
-13.5 | -0.152 | 0.12373 | -0.031 | -1.228
-13 | -0.195 | 0.11189 | -0.03 | -1.741
-12.5 | -0.23 | 0.10562 | -0.03 | -2.175
-12 | -0.259 | 0.09811 | -0.03 | -2.641
-11.5 | -0.284 | 0.08974 | -0.03 | -3.16
-11 | -0.303 | 0.08497 | -0.03 | -3.563
-10.5 | -0.316 | 0.07861 | -0.03 | -4.025
-10 | -0.324 | 0.07656 | -0.029 | -4.234
-9.5 | -0.326 | 0.07032 | -0.029 | -4.634
-9 | -0.321 | 0.06575 | -0.029 | -4.884
-8.5 | -0.31 | 0.06178 | -0.029 | -5.022
-8 | -0.293 | 0.05737 | -0.029 | -5.109
-7.5 | -0.27 | 0.05362 | -0.029 | -5.042
-7 | -0.242 | 0.05016 | -0.028 | -4.828
-6.5 | -0.209 | 0.0466 | -0.029 | -4.491
-6 | -0.172 | 0.04368 | -0.03 | -3.946
-5.5 | -0.132 | 0.04055 | -0.032 | -3.255
-5 | -0.089 | 0.03876 | -0.034 | -2.29
-4.5 | -0.043 | 0.03608 | -0.04 | -1.201
-4 | 0.005 | 0.0092 | -0.084 | 0.548
-3.5 | 0.065 | 0.00939 | -0.085 | 6.922
-3 | 0.126 | 0.00924 | -0.086 | 13.645
-2.5 | 0.188 | 0.00881 | -0.086 | 21.318
-2 | 0.25 | 0.00877 | -0.087 | 28.487
-1.5 | 0.312 | 0.00889 | -0.088 | 35.078
-1 | 0.374 | 0.00814 | -0.088 | 45.93
-0.5 | 0.436 | 0.00769 | -0.089 | 56.744
0 | 0.501 | 0.00748 | -0.089 | 67.009
0.5 | 0.563 | 0.00644 | -0.09 | 87.448
1 | 0.625 | 0.00659 | -0.09 | 94.836
1.5 | 0.687 | 0.00674 | -0.091 | 101.806
2 | 0.748 | 0.00687 | -0.092 | 108.878
2.5 | 0.81 | 0.00706 | -0.092 | 114.804
3 | 0.871 | 0.00723 | -0.093 | 120.509
3.5 | 0.933 | 0.00743 | -0.094 | 125.553
4 | 0.994 | 0.00778 | -0.094 | 127.759
4.5 | 1.054 | 0.00869 | -0.095 | 121.292
5 | 1.114 | 0.0098 | -0.095 | 113.633
5.5 | 1.173 | 0.01053 | -0.096 | 111.404
6 | 1.23 | 0.01126 | -0.097 | 109.202
6.5 | 1.285 | 0.01241 | -0.097 | 103.528
7 | 1.338 | 0.0144 | -0.098 | 92.91
7.5 | 1.387 | 0.01734 | -0.098 | 79.977
8 | 1.433 | 0.01894 | -0.099 | 75.668
8.5 | 1.44 | 0.02156 | -0.097 | 66.806
9 | 1.47 | 0.02305 | -0.097 | 63.782
9.5 | 1.495 | 0.02477 | -0.097 | 60.367
10 | 1.51 | 0.02673 | -0.097 | 56.481
10.5 | 1.509 | 0.02886 | -0.097 | 52.29
11 | 1.497 | 0.03131 | -0.097 | 47.829
11.5 | 1.473 | 0.03407 | -0.097 | 43.238
12 | 1.434 | 0.03713 | -0.097 | 38.638
12.5 | 1.373 | 0.04328 | -0.096 | 31.715
13 | 1.196 | 0.08243 | -0.076 | 14.505
13.5 | 1.091 | 0.10818 | -0.052 | 10.087
14 | 1.023 | 0.11928 | -0.048 | 8.577
14.5 | 0.948 | 0.12756 | -0.044 | 7.43
15 | 0.866 | 0.13922 | -0.041 | 6.222

## 30. Re 500k Mach 0.25 (2)
BIGFOIL.COM POLAR EXPORT
GA 30-610
GA 30-610 |  |  |  | Cl Max: | 1.4089 | at alpha= | 13.5 | deg
XFOIL ncrit=9 |  |  |  | L/D Max: | 122.665 | at alpha= | 5 | deg
Re: | 500000 |  |  | Cd Min: | 0.23615 | at alpha= | -20 | deg
Mach: | 0.25 |  |  | Cl=0 at alpha= | -4.1948 | deg
|  |  |  | @ Cl=0.1, Cd= | 0.01163
|  |  |  | @ Cl=0.4, Cd= | 0.008396
|  |  |  | @ Cl=0.6, Cd= | 0.0074336
alpha (deg) | Cl | Cd | Cm | Cl/Cd
-20 | -0.5703 | 0.23615 | 0.0153 | -2.415
-19 | -0.5358 | 0.22304 | 0.0079 | -2.4023
-18.5 | -0.5182 | 0.21711 | 0.0046 | -2.3868
-18 | -0.5006 | 0.21102 | 0.0012 | -2.3723
-17.5 | -0.4833 | 0.20473 | -0.0022 | -2.3607
-17 | -0.4662 | 0.1982 | -0.0055 | -2.3522
-16.5 | -0.4504 | 0.1914 | -0.0097 | -2.3532
-16 | -0.4382 | 0.1851 | -0.0141 | -2.3674
-15.5 | -0.4192 | 0.17795 | -0.0153 | -2.3557
-15 | -0.403 | 0.17196 | -0.0177 | -2.3436
-14.5 | -0.3877 | 0.16571 | -0.0204 | -2.3396
-14 | -0.3733 | 0.1592 | -0.0232 | -2.3448
-13.5 | -0.3632 | 0.15243 | -0.0273 | -2.3827
-13 | -0.3573 | 0.14587 | -0.0313 | -2.4494
-12.5 | -0.3369 | 0.13891 | -0.0308 | -2.4253
-12 | -0.3238 | 0.13296 | -0.0326 | -2.4353
-11.5 | -0.3118 | 0.1269 | -0.0345 | -2.4571
-11 | -0.3026 | 0.1203 | -0.0373 | -2.5154
-10.5 | -0.3015 | 0.11359 | -0.0417 | -2.6543
-10 | -0.2943 | 0.10653 | -0.0429 | -2.7626
-9.5 | -0.2799 | 0.1015 | -0.0423 | -2.7576
-9 | -0.25 | 0.094 | -0.0496 | -2.6596
-8.5 | -0.2019 | 0.08321 | -0.0672 | -2.4264
-8 | -0.1652 | 0.07226 | -0.0845 | -2.2862
-7.5 | -0.1635 | 0.06605 | -0.0852 | -2.4754
-7 | -0.1554 | 0.06136 | -0.0867 | -2.5326
-6.5 | -0.1419 | 0.05485 | -0.0914 | -2.5871
-6 | -0.1215 | 0.04127 | -0.1027 | -2.944
-5.5 | -0.1253 | 0.0226 | -0.1031 | -5.5442
-5 | -0.0832 | 0.01789 | -0.1013 | -4.6506
-4.5 | -0.0329 | 0.01522 | -0.0999 | -2.1616
-4 | 0.021 | 0.01345 | -0.0986 | 1.5613
-3.5 | 0.0753 | 0.0121 | -0.0976 | 6.2231
-3 | 0.13 | 0.01106 | -0.0966 | 11.7541
-2.5 | 0.1858 | 0.01042 | -0.0958 | 17.8311
-2 | 0.2416 | 0.00989 | -0.0951 | 24.4287
-1.5 | 0.297 | 0.00932 | -0.0943 | 31.867
-1 | 0.3517 | 0.00876 | -0.0937 | 40.1484
-0.5 | 0.4061 | 0.00835 | -0.0931 | 48.6347
0 | 0.4552 | 0.00759 | -0.0913 | 59.9736
2 | 0.7329 | 0.00729 | -0.1001 | 100.535
2.5 | 0.7855 | 0.00744 | -0.0988 | 105.578
3 | 0.8378 | 0.00759 | -0.0974 | 110.3821
3.5 | 0.8896 | 0.00775 | -0.0959 | 114.7871
4 | 0.9406 | 0.00793 | -0.0942 | 118.6129
4.5 | 0.9912 | 0.00816 | -0.0925 | 121.4706
5 | 1.0402 | 0.00848 | -0.0904 | 122.6651
5.5 | 1.0844 | 0.00905 | -0.0875 | 119.8232
6 | 1.1256 | 0.00985 | -0.0843 | 114.2741
6.5 | 1.166 | 0.01073 | -0.081 | 108.6673
7 | 1.2025 | 0.01177 | -0.0771 | 102.1665
7.5 | 1.2353 | 0.01293 | -0.0727 | 95.5375
8 | 1.2611 | 0.01424 | -0.0672 | 88.5604
8.5 | 1.28 | 0.01569 | -0.0608 | 81.5806
9 | 1.298 | 0.01741 | -0.0549 | 74.5549
9.5 | 1.317 | 0.01933 | -0.0498 | 68.1324
10 | 1.3347 | 0.02158 | -0.0452 | 61.8489
10.5 | 1.3522 | 0.02409 | -0.0412 | 56.1312
11 | 1.3673 | 0.02698 | -0.0375 | 50.6783
11.5 | 1.3796 | 0.03029 | -0.0341 | 45.5464
12 | 1.3907 | 0.0339 | -0.0312 | 41.0236
12.5 | 1.4014 | 0.03773 | -0.0286 | 37.1429
13 | 1.4009 | 0.04283 | -0.0264 | 32.7084
13.5 | 1.4089 | 0.04748 | -0.0249 | 29.6735
14 | 1.4007 | 0.05413 | -0.024 | 25.8766
14.5 | 1.4003 | 0.0604 | -0.0237 | 23.1838
15 | 1.3908 | 0.0682 | -0.0245 | 20.393
15.5 | 1.3762 | 0.07705 | -0.026 | 17.8611
16 | 1.3682 | 0.08571 | -0.0283 | 15.9631
16.5 | 1.3541 | 0.09561 | -0.0316 | 14.1627
17 | 1.3359 | 0.10653 | -0.036 | 12.5401
17.5 | 1.3155 | 0.11818 | -0.0411 | 11.1313
18 | 1.2967 | 0.13034 | -0.0472 | 9.9486
18.5 | 1.2766 | 0.14321 | -0.0544 | 8.9142

## 31. Re 500k Mach 0.50 (1)
BIGFOIL.COM POLAR EXPORT
GA 30-610
GA 30-610 |  |  |  | Cl Max: | 1.448 | at alpha= | 8 | deg
JavaFoil+Calcfoil stall+Eppler ext transition |  |  |  | L/D Max: | 123.359 | at alpha= | 3.5 | deg
Re: | 500000 |  |  | Cd Min: | 0.00704 | at alpha= | 1 | deg
Mach: | 0.5 |  |  | Cl=0 at alpha= | -4.0417 | deg
|  |  |  | @ Cl=0.1, Cd= | 0.021417
|  |  |  | @ Cl=0.4, Cd= | 0.0089609
|  |  |  | @ Cl=0.6, Cd= | 0.0079946
alpha (deg) | Cl | Cd | Cm | Cl/Cd
-20 | -0.866 | 0.22494 | -0.043 | -3.849
-19.5 | -0.84 | 0.22046 | -0.043 | -3.81
-19 | -0.814 | 0.21049 | -0.043 | -3.866
-18.5 | -0.789 | 0.21314 | -0.045 | -3.702
-18 | -0.76 | 0.20054 | -0.043 | -3.792
-17.5 | -0.732 | 0.19617 | -0.041 | -3.733
-17 | -0.705 | 0.1879 | -0.041 | -3.754
-16.5 | -0.679 | 0.18177 | -0.041 | -3.734
-16 | -0.652 | 0.17829 | -0.04 | -3.657
-15.5 | -0.625 | 0.17112 | -0.04 | -3.654
-15 | -0.599 | 0.16729 | -0.041 | -3.579
-14.5 | -0.572 | 0.16227 | -0.041 | -3.524
-14 | -0.545 | 0.15888 | -0.041 | -3.431
-13.5 | -0.518 | 0.14644 | -0.041 | -3.539
-13 | -0.491 | 0.1434 | -0.041 | -3.427
-12.5 | -0.464 | 0.14116 | -0.042 | -3.29
-12 | -0.436 | 0.12932 | -0.039 | -3.374
-11.5 | -0.409 | 0.12278 | -0.038 | -3.331
-11 | -0.382 | 0.12138 | -0.038 | -3.146
-10.5 | -0.355 | 0.11837 | -0.038 | -2.997
-10 | -0.328 | 0.11544 | -0.038 | -2.838
-9.5 | -0.3 | 0.11268 | -0.039 | -2.666
-9 | -0.273 | 0.11008 | -0.039 | -2.481
-8.5 | -0.246 | 0.10759 | -0.039 | -2.284
-8 | -0.218 | 0.09281 | -0.037 | -2.349
-7.5 | -0.191 | 0.08298 | -0.038 | -2.298
-7 | -0.163 | 0.05244 | -0.038 | -3.113
-6.5 | -0.136 | 0.05588 | -0.036 | -2.427
-6 | -0.108 | 0.05073 | -0.036 | -2.13
-5.5 | -0.08 | 0.04724 | -0.034 | -1.703
-5 | -0.08 | 0.04314 | -0.033 | -1.851
-4.5 | -0.044 | 0.04029 | -0.033 | -1.092
-4 | 0.004 | 0.03677 | -0.035 | 0.118
-3.5 | 0.057 | 0.03471 | -0.042 | 1.655
-3 | 0.139 | 0.00936 | -0.096 | 14.872
-2.5 | 0.209 | 0.00939 | -0.096 | 22.213
-2 | 0.278 | 0.00935 | -0.097 | 29.776
-1.5 | 0.348 | 0.00905 | -0.098 | 38.468
-1 | 0.418 | 0.00893 | -0.099 | 46.785
-0.5 | 0.488 | 0.0082 | -0.099 | 59.492
0 | 0.56 | 0.00807 | -0.1 | 69.365
0.5 | 0.629 | 0.00794 | -0.101 | 79.175
1 | 0.698 | 0.00704 | -0.101 | 99.158
1.5 | 0.767 | 0.00725 | -0.102 | 105.769
2 | 0.836 | 0.00746 | -0.102 | 112.098
2.5 | 0.904 | 0.00767 | -0.103 | 117.909
3 | 0.973 | 0.00793 | -0.104 | 122.697
3.5 | 1.041 | 0.00844 | -0.105 | 123.359
4 | 1.108 | 0.00928 | -0.105 | 119.385
4.5 | 1.175 | 0.01032 | -0.106 | 113.823
5 | 1.24 | 0.01217 | -0.107 | 101.849
5.5 | 1.303 | 0.01376 | -0.107 | 94.734
6 | 1.363 | 0.01536 | -0.108 | 88.73
6.5 | 1.386 | 0.01895 | -0.106 | 73.133
7 | 1.421 | 0.02184 | -0.106 | 65.048
7.5 | 1.442 | 0.02541 | -0.106 | 56.731
8 | 1.448 | 0.02804 | -0.106 | 51.643
8.5 | 1.423 | 0.03126 | -0.106 | 45.537
9 | 1.322 | 0.03576 | -0.105 | 36.972
9.5 | 0.748 | 0.08046 | -0.04 | 9.298
10 | 0.776 | 0.08796 | -0.043 | 8.821
10.5 | 0.804 | 0.11128 | -0.046 | 7.221
11 | 0.832 | 0.12635 | -0.05 | 6.582
11.5 | 0.859 | 0.13125 | -0.051 | 6.545
12 | 0.886 | 0.13261 | -0.052 | 6.685
12.5 | 0.917 | 0.1492 | -0.06 | 6.147
13 | 0.944 | 0.15833 | -0.059 | 5.96

## 32. Re 500k Mach 0.50 (2)
BIGFOIL.COM POLAR EXPORT
GA 30-610
GA 30-610 |  |  |  | Cl Max: | 0.4606 | at alpha= | -0.5 | deg
XFOIL ncrit=9 |  |  |  | L/D Max: | 50.0652 | at alpha= | -0.5 | deg
Re: | 500000 |  |  | Cd Min: | 0.24703 | at alpha= | -19.5 | deg
Mach: | 0.5 |  |  | Cl=0 at alpha= | -4.5155 | deg
|  |  |  | @ Cl=0.1, Cd= | 0.015378
|  |  |  | @ Cl=0.4, Cd= | 0.0097456
|  |  |  | @ Cl=0.6, Cd= | 0.0092
alpha (deg) | Cl | Cd | Cm | Cl/Cd
-19.5 | -0.5905 | 0.24703 | 0.0152 | -2.3904
-19 | -0.5687 | 0.23991 | 0.011 | -2.3705
-18.5 | -0.5468 | 0.23267 | 0.0067 | -2.3501
-18 | -0.525 | 0.22528 | 0.0025 | -2.3304
-17.5 | -0.5032 | 0.21775 | -0.0019 | -2.3109
-17 | -0.483 | 0.21056 | -0.0068 | -2.2939
-16.5 | -0.4632 | 0.20322 | -0.0111 | -2.2793
-16 | -0.4411 | 0.19557 | -0.0136 | -2.2555
-15.5 | -0.4205 | 0.18868 | -0.0169 | -2.2286
-15 | -0.4005 | 0.18163 | -0.0204 | -2.205
-14.5 | -0.3814 | 0.17445 | -0.0243 | -2.1863
-14 | -0.3672 | 0.1679 | -0.0292 | -2.187
-13.5 | -0.3467 | 0.16003 | -0.0309 | -2.1665
-13 | -0.328 | 0.15339 | -0.0329 | -2.1383
-12.5 | -0.3111 | 0.1468 | -0.0353 | -2.1192
-12 | -0.2953 | 0.14015 | -0.0378 | -2.107
-11.5 | -0.2846 | 0.1336 | -0.0418 | -2.1302
-11 | -0.2774 | 0.1271 | -0.0452 | -2.1825
-10.5 | -0.2578 | 0.12025 | -0.0445 | -2.1439
-10 | -0.2256 | 0.11253 | -0.0512 | -2.0048
-9.5 | -0.1778 | 0.10276 | -0.0648 | -1.7302
-9 | -0.1364 | 0.09285 | -0.0828 | -1.469
-8.5 | -0.1074 | 0.08555 | -0.0858 | -1.2554
-8 | -0.0899 | 0.08012 | -0.0873 | -1.1221
-7.5 | -0.0768 | 0.07469 | -0.0891 | -1.0283
-7 | -0.0745 | 0.06853 | -0.0939 | -1.0871
-6.5 | -0.0745 | 0.06243 | -0.097 | -1.1933
-6 | -0.0674 | 0.05617 | -0.0985 | -1.1999
-5.5 | -0.0479 | 0.05046 | -0.1019 | -0.94927
-5 | -0.0156 | 0.04133 | -0.1122 | -0.37745
-4.5 | 0.0005 | 0.02996 | -0.1148 | 0.016689
-4 | 0.0356 | 0.02142 | -0.1151 | 1.662
-3.5 | 0.0849 | 0.01599 | -0.1129 | 5.3096
-3 | 0.1451 | 0.01355 | -0.111 | 10.7085
-2.5 | 0.2075 | 0.01185 | -0.1091 | 17.5105
-2 | 0.2713 | 0.01095 | -0.1077 | 24.7763
-1.5 | 0.3349 | 0.01034 | -0.1064 | 32.3888
-1 | 0.3984 | 0.00976 | -0.1053 | 40.8197
-0.5 | 0.4606 | 0.0092 | -0.1043 | 50.0652

## 33. Re 750k Mach 0.00 (1)
BIGFOIL.COM POLAR EXPORT
GA 30-610
GA 30-610 |  |  |  | Cl Max: | 1.537 | at alpha= | 11 | deg
JavaFoil+Calcfoil stall+Eppler ext transition |  |  |  | L/D Max: | 141.288 | at alpha= | 4 | deg
Re: | 750000 |  |  | Cd Min: | 0.00557 | at alpha= | 0.5 | deg
Mach: | 0 |  |  | Cl=0 at alpha= | -4.0439 | deg
|  |  |  | @ Cl=0.1, Cd= | 0.0082405
|  |  |  | @ Cl=0.4, Cd= | 0.0069533
|  |  |  | @ Cl=0.6, Cd= | 0.0056617
alpha (deg) | Cl | Cd | Cm | Cl/Cd
-17.5 | -0.358 | 0.1552 | -0.029 | -2.304
-17 | -0.368 | 0.14765 | -0.029 | -2.495
-16.5 | -0.379 | 0.13986 | -0.029 | -2.709
-16 | -0.389 | 0.13335 | -0.029 | -2.918
-15.5 | -0.399 | 0.12711 | -0.029 | -3.137
-15 | -0.407 | 0.11976 | -0.029 | -3.403
-14.5 | -0.415 | 0.11431 | -0.029 | -3.634
-14 | -0.422 | 0.10752 | -0.029 | -3.925
-13.5 | -0.427 | 0.10191 | -0.029 | -4.191
-13 | -0.431 | 0.09702 | -0.029 | -4.437
-12.5 | -0.432 | 0.08897 | -0.029 | -4.854
-12 | -0.431 | 0.08554 | -0.029 | -5.035
-11.5 | -0.427 | 0.08242 | -0.029 | -5.183
-11 | -0.421 | 0.07747 | -0.029 | -5.429
-10.5 | -0.411 | 0.07161 | -0.028 | -5.737
-10 | -0.398 | 0.06843 | -0.029 | -5.814
-9.5 | -0.381 | 0.06344 | -0.028 | -6.013
-9 | -0.361 | 0.05979 | -0.028 | -6.046
-8.5 | -0.338 | 0.05611 | -0.029 | -6.024
-8 | -0.311 | 0.05272 | -0.029 | -5.899
-7.5 | -0.281 | 0.04979 | -0.029 | -5.636
-7 | -0.247 | 0.04652 | -0.03 | -5.314
-6.5 | -0.211 | 0.04372 | -0.03 | -4.821
-6 | -0.172 | 0.04146 | -0.033 | -4.145
-5.5 | -0.132 | 0.03747 | -0.043 | -3.51
-5 | -0.108 | 0.0087 | -0.081 | -12.389
-4.5 | -0.052 | 0.00857 | -0.081 | -6.089
-4 | 0.005 | 0.00849 | -0.082 | 0.578
-3.5 | 0.063 | 0.00846 | -0.082 | 7.475
-3 | 0.122 | 0.00811 | -0.083 | 15.082
-2.5 | 0.182 | 0.00817 | -0.084 | 22.287
-2 | 0.242 | 0.00807 | -0.084 | 30.006
-1.5 | 0.302 | 0.00804 | -0.085 | 37.572
-1 | 0.362 | 0.00719 | -0.085 | 50.346
-0.5 | 0.423 | 0.00681 | -0.086 | 62.082
0 | 0.485 | 0.00659 | -0.087 | 73.658
0.5 | 0.545 | 0.00557 | -0.087 | 97.831
1 | 0.605 | 0.00567 | -0.088 | 106.79
1.5 | 0.665 | 0.00581 | -0.088 | 114.359
2 | 0.725 | 0.00596 | -0.089 | 121.614
2.5 | 0.784 | 0.00611 | -0.089 | 128.296
3 | 0.844 | 0.00623 | -0.09 | 135.466
3.5 | 0.903 | 0.00647 | -0.091 | 139.727
4 | 0.962 | 0.00681 | -0.091 | 141.288
4.5 | 1.021 | 0.00773 | -0.092 | 132.08
5 | 1.079 | 0.00847 | -0.092 | 127.482
5.5 | 1.137 | 0.00871 | -0.093 | 130.532
6 | 1.193 | 0.0096 | -0.094 | 124.19
6.5 | 1.247 | 0.0105 | -0.094 | 118.835
7 | 1.3 | 0.01205 | -0.095 | 107.897
7.5 | 1.35 | 0.01455 | -0.095 | 92.754
8 | 1.397 | 0.01566 | -0.096 | 89.25
8.5 | 1.442 | 0.0176 | -0.097 | 81.94
9 | 1.484 | 0.01838 | -0.097 | 80.735
9.5 | 1.49 | 0.02058 | -0.096 | 72.43
10 | 1.516 | 0.02186 | -0.096 | 69.323
10.5 | 1.53 | 0.02339 | -0.096 | 65.406
11 | 1.537 | 0.02484 | -0.096 | 61.873
11.5 | 1.537 | 0.02688 | -0.096 | 57.2
12 | 1.531 | 0.02882 | -0.096 | 53.117
12.5 | 1.517 | 0.03106 | -0.096 | 48.858
13 | 1.497 | 0.03367 | -0.096 | 44.467
13.5 | 1.469 | 0.03719 | -0.096 | 39.495
14 | 1.432 | 0.04164 | -0.095 | 34.384
14.5 | 1.385 | 0.04812 | -0.094 | 28.779
15 | 1.322 | 0.05925 | -0.091 | 22.313
15.5 | 1.229 | 0.08349 | -0.083 | 14.72
16 | 1.133 | 0.1191 | -0.067 | 9.514

## 34. Re 750k Mach 0.00 (2)
BIGFOIL.COM POLAR EXPORT
GA 30-610
GA 30-610 |  |  |  | Cl Max: | 1.5123 | at alpha= | 16 | deg
XFOIL ncrit=9 |  |  |  | L/D Max: | 139.622 | at alpha= | 4.5 | deg
Re: | 750000 |  |  | Cd Min: | 0.23143 | at alpha= | -20 | deg
Mach: | 0 |  |  | Cl=0 at alpha= | -4.1381 | deg
|  |  |  | @ Cl=0.1, Cd= | 0.0095132
|  |  |  | @ Cl=0.4, Cd= | 0.007162
|  |  |  | @ Cl=0.6, Cd= | 0.0057818
alpha (deg) | Cl | Cd | Cm | Cl/Cd
-20 | -0.5626 | 0.23143 | 0.0144 | -2.431
-19 | -0.5309 | 0.21889 | 0.0078 | -2.4254
-18.5 | -0.5145 | 0.21324 | 0.0047 | -2.4128
-18 | -0.498 | 0.20754 | 0.0015 | -2.3995
-17.5 | -0.4819 | 0.20145 | -0.0017 | -2.3922
-17 | -0.4663 | 0.19507 | -0.0048 | -2.3904
-16.5 | -0.4514 | 0.18807 | -0.0084 | -2.4002
-16 | -0.4396 | 0.1811 | -0.0124 | -2.4274
-15.5 | -0.4249 | 0.1743 | -0.0142 | -2.4378
-15 | -0.4099 | 0.16871 | -0.0163 | -2.4296
-14.5 | -0.396 | 0.16271 | -0.0187 | -2.4338
-14 | -0.3826 | 0.15655 | -0.0212 | -2.4439
-13.5 | -0.3704 | 0.1498 | -0.0238 | -2.4726
-13 | -0.3647 | 0.14206 | -0.0281 | -2.5672
-12.5 | -0.3548 | 0.13463 | -0.0298 | -2.6354
-12 | -0.3412 | 0.12895 | -0.0311 | -2.646
-11.5 | -0.3286 | 0.1234 | -0.0327 | -2.6629
-11 | -0.3175 | 0.11749 | -0.0346 | -2.7024
-10.5 | -0.3089 | 0.11095 | -0.0369 | -2.7841
-10 | -0.3093 | 0.10268 | -0.0416 | -3.0123
-9.5 | -0.303 | 0.09431 | -0.0455 | -3.2128
-9 | -0.2492 | 0.08656 | -0.0573 | -2.8789
-8.5 | -0.1887 | 0.07664 | -0.0751 | -2.4622
-7.5 | -0.1983 | 0.06009 | -0.0863 | -3.3
-7 | -0.2405 | 0.0323 | -0.0998 | -7.4458
-6.5 | -0.2325 | 0.0195 | -0.0978 | -11.9231
-6 | -0.1906 | 0.01559 | -0.0961 | -12.2258
-5.5 | -0.1401 | 0.01399 | -0.0951 | -10.0143
-5 | -0.0909 | 0.01205 | -0.094 | -7.5436
-4.5 | -0.038 | 0.0112 | -0.0933 | -3.3929
-4 | 0.0145 | 0.01025 | -0.0925 | 1.4146
-3.5 | 0.0687 | 0.00985 | -0.0921 | 6.9746
-3 | 0.1226 | 0.00927 | -0.0916 | 13.2255
-2.5 | 0.1768 | 0.00885 | -0.0911 | 19.9774
-2 | 0.2309 | 0.00843 | -0.0906 | 27.3903
-1.5 | 0.285 | 0.00799 | -0.0902 | 35.6696
-1 | 0.3383 | 0.00758 | -0.0897 | 44.6306
-0.5 | 0.3915 | 0.00721 | -0.0893 | 54.2996
0 | 0.4446 | 0.00691 | -0.0887 | 64.3415
0.5 | 0.5259 | 0.00571 | -0.0941 | 92.1016
1 | 0.6085 | 0.00579 | -0.1 | 105.095
1.5 | 0.6593 | 0.00588 | -0.0988 | 112.1259
2 | 0.71 | 0.00599 | -0.0977 | 118.5309
2.5 | 0.7607 | 0.00613 | -0.0965 | 124.0946
3 | 0.8114 | 0.00628 | -0.0954 | 129.2038
3.5 | 0.8618 | 0.00643 | -0.0942 | 134.028
4 | 0.9112 | 0.00664 | -0.0929 | 137.2289
4.5 | 0.9606 | 0.00688 | -0.0916 | 139.6221
5 | 1.0065 | 0.0073 | -0.0897 | 137.8767
5.5 | 1.0501 | 0.00791 | -0.0874 | 132.756
6 | 1.0932 | 0.00859 | -0.0852 | 127.2643
6.5 | 1.1348 | 0.00937 | -0.0828 | 121.1099
7 | 1.1747 | 0.01024 | -0.0802 | 114.7168
7.5 | 1.212 | 0.01123 | -0.0773 | 107.9252
8 | 1.2472 | 0.01228 | -0.074 | 101.5635
8.5 | 1.2789 | 0.01343 | -0.0703 | 95.2271
9 | 1.3065 | 0.01455 | -0.0658 | 89.7938
10 | 1.3535 | 0.01697 | -0.056 | 79.7584
10.5 | 1.3755 | 0.01847 | -0.0517 | 74.4721
11 | 1.3966 | 0.02019 | -0.0477 | 69.1729
11.5 | 1.4179 | 0.02206 | -0.0442 | 64.2747
12 | 1.4386 | 0.02412 | -0.0411 | 59.6434
12.5 | 1.4557 | 0.0266 | -0.038 | 54.7256
13 | 1.4717 | 0.02931 | -0.0353 | 50.2115
13.5 | 1.4864 | 0.03225 | -0.0329 | 46.0899
14 | 1.4957 | 0.0358 | -0.0306 | 41.7793
14.5 | 1.5046 | 0.03957 | -0.0287 | 38.0238
15 | 1.5104 | 0.04385 | -0.0272 | 34.4447
15.5 | 1.507 | 0.04944 | -0.026 | 30.4814
16 | 1.5123 | 0.05436 | -0.0255 | 27.8201
16.5 | 1.504 | 0.06125 | -0.0257 | 24.5551
17 | 1.4877 | 0.06973 | -0.0268 | 21.3351
17.5 | 1.4788 | 0.07763 | -0.0285 | 19.0493
18 | 1.4648 | 0.08683 | -0.0311 | 16.8697
18.5 | 1.4503 | 0.09651 | -0.0345 | 15.0275
19 | 1.4298 | 0.10768 | -0.039 | 13.2782
19.5 | 1.4066 | 0.11973 | -0.0445 | 11.7481
20 | 1.3849 | 0.13188 | -0.0506 | 10.5012

## 35. Re 750k Mach 0.10 (1)
BIGFOIL.COM POLAR EXPORT
GA 30-610
GA 30-610 |  |  |  | Cl Max: | 1.534 | at alpha= | 11 | deg
JavaFoil+Calcfoil stall+Eppler ext transition |  |  |  | L/D Max: | 141.141 | at alpha= | 4 | deg
Re: | 750000 |  |  | Cd Min: | 0.00559 | at alpha= | 0.5 | deg
Mach: | 0.1 |  |  | Cl=0 at alpha= | -4.0439 | deg
|  |  |  | @ Cl=0.1, Cd= | 0.0083164
|  |  |  | @ Cl=0.4, Cd= | 0.0069334
|  |  |  | @ Cl=0.6, Cd= | 0.0056767
alpha (deg) | Cl | Cd | Cm | Cl/Cd
-17 | -0.326 | 0.14729 | -0.03 | -2.215
-16.5 | -0.339 | 0.14184 | -0.03 | -2.39
-16 | -0.351 | 0.13403 | -0.029 | -2.621
-15.5 | -0.363 | 0.13039 | -0.029 | -2.785
-15 | -0.374 | 0.12099 | -0.029 | -3.095
-14.5 | -0.385 | 0.11564 | -0.029 | -3.328
-14 | -0.394 | 0.1107 | -0.03 | -3.561
-13.5 | -0.402 | 0.10395 | -0.03 | -3.868
-13 | -0.408 | 0.09838 | -0.029 | -4.149
-12.5 | -0.412 | 0.09159 | -0.03 | -4.502
-12 | -0.414 | 0.08608 | -0.029 | -4.808
-11.5 | -0.413 | 0.08266 | -0.029 | -4.994
-11 | -0.409 | 0.07732 | -0.029 | -5.287
-10.5 | -0.401 | 0.07334 | -0.029 | -5.473
-10 | -0.39 | 0.06775 | -0.029 | -5.763
-9.5 | -0.376 | 0.06474 | -0.029 | -5.805
-9 | -0.357 | 0.05986 | -0.029 | -5.971
-8.5 | -0.335 | 0.05617 | -0.029 | -5.969
-8 | -0.309 | 0.05272 | -0.029 | -5.866
-7.5 | -0.28 | 0.05022 | -0.029 | -5.57
-7 | -0.247 | 0.04676 | -0.029 | -5.278
-6.5 | -0.211 | 0.04424 | -0.03 | -4.764
-6 | -0.172 | 0.04152 | -0.034 | -4.146
-5.5 | -0.131 | 0.03838 | -0.04 | -3.422
-5 | -0.108 | 0.00879 | -0.081 | -12.295
-4.5 | -0.052 | 0.00854 | -0.082 | -6.134
-4 | 0.005 | 0.00845 | -0.082 | 0.584
-3.5 | 0.064 | 0.00853 | -0.083 | 7.442
-3 | 0.123 | 0.00818 | -0.083 | 15.027
-2.5 | 0.183 | 0.00823 | -0.084 | 22.229
-2 | 0.243 | 0.0081 | -0.085 | 30.051
-1.5 | 0.304 | 0.008 | -0.085 | 37.974
-1 | 0.364 | 0.00714 | -0.086 | 50.972
-0.5 | 0.425 | 0.00679 | -0.086 | 62.511
0 | 0.488 | 0.00657 | -0.087 | 74.188
0.5 | 0.548 | 0.00559 | -0.087 | 98.059
1 | 0.608 | 0.00569 | -0.088 | 106.886
1.5 | 0.668 | 0.00583 | -0.089 | 114.594
2 | 0.728 | 0.00598 | -0.089 | 121.853
2.5 | 0.788 | 0.0061 | -0.09 | 129.192
3 | 0.848 | 0.00626 | -0.09 | 135.529
3.5 | 0.908 | 0.00651 | -0.091 | 139.56
4 | 0.967 | 0.00685 | -0.092 | 141.141
4.5 | 1.026 | 0.00782 | -0.092 | 131.185
5 | 1.085 | 0.00854 | -0.093 | 126.933
5.5 | 1.142 | 0.00877 | -0.093 | 130.228
6 | 1.198 | 0.00967 | -0.094 | 123.929
6.5 | 1.253 | 0.0106 | -0.095 | 118.261
7 | 1.306 | 0.01219 | -0.095 | 107.117
7.5 | 1.355 | 0.0147 | -0.096 | 92.234
8 | 1.403 | 0.01644 | -0.096 | 85.351
8.5 | 1.447 | 0.01787 | -0.097 | 81.006
9 | 1.489 | 0.01856 | -0.098 | 80.233
9.5 | 1.493 | 0.02089 | -0.096 | 71.461
10 | 1.517 | 0.02219 | -0.096 | 68.352
10.5 | 1.529 | 0.02377 | -0.096 | 64.321
11 | 1.534 | 0.0253 | -0.096 | 60.638
11.5 | 1.531 | 0.02751 | -0.096 | 55.67
12 | 1.522 | 0.02944 | -0.096 | 51.686
12.5 | 1.505 | 0.03182 | -0.096 | 47.291
13 | 1.48 | 0.03457 | -0.096 | 42.808
13.5 | 1.445 | 0.03867 | -0.096 | 37.365
14 | 1.401 | 0.04395 | -0.095 | 31.868
14.5 | 1.349 | 0.0502 | -0.094 | 26.875
15 | 1.269 | 0.06589 | -0.089 | 19.264
15.5 | 1.148 | 0.1053 | -0.073 | 10.905
16 | 1.08 | 0.12751 | -0.062 | 8.472

## 36. Re 750k Mach 0.10 (2)
BIGFOIL.COM POLAR EXPORT
GA 30-610
GA 30-610 |  |  |  | Cl Max: | 1.5019 | at alpha= | 16 | deg
XFOIL ncrit=9 |  |  |  | L/D Max: | 139.538 | at alpha= | 4.5 | deg
Re: | 750000 |  |  | Cd Min: | 0.23205 | at alpha= | -20 | deg
Mach: | 0.1 |  |  | Cl=0 at alpha= | -4.1368 | deg
|  |  |  | @ Cl=0.1, Cd= | 0.0095425
|  |  |  | @ Cl=0.4, Cd= | 0.0072052
|  |  |  | @ Cl=0.6, Cd= | 0.0057973
alpha (deg) | Cl | Cd | Cm | Cl/Cd
-20 | -0.5639 | 0.23205 | 0.0145 | -2.4301
-19 | -0.5317 | 0.21947 | 0.0079 | -2.4227
-18.5 | -0.5152 | 0.21379 | 0.0047 | -2.4098
-18 | -0.4985 | 0.20804 | 0.0015 | -2.3962
-17.5 | -0.4823 | 0.20191 | -0.0017 | -2.3887
-17 | -0.4664 | 0.19549 | -0.0049 | -2.3858
-16.5 | -0.4513 | 0.18847 | -0.0085 | -2.3945
-16 | -0.4393 | 0.18154 | -0.0124 | -2.4199
-15.5 | -0.4244 | 0.17474 | -0.0143 | -2.4288
-15 | -0.4092 | 0.16912 | -0.0164 | -2.4196
-14.5 | -0.3951 | 0.16309 | -0.0189 | -2.4226
-14 | -0.3816 | 0.1569 | -0.0213 | -2.4321
-13.5 | -0.3693 | 0.15002 | -0.0241 | -2.4617
-13 | -0.3634 | 0.14244 | -0.0283 | -2.5512
-12.5 | -0.3528 | 0.13508 | -0.0299 | -2.6118
-12 | -0.3392 | 0.12938 | -0.0313 | -2.6217
-11.5 | -0.3266 | 0.12379 | -0.0329 | -2.6383
-11 | -0.3154 | 0.11783 | -0.0348 | -2.6767
-10.5 | -0.3068 | 0.11123 | -0.0371 | -2.7582
-10 | -0.307 | 0.10309 | -0.0418 | -2.978
-9.5 | -0.2979 | 0.09478 | -0.0459 | -3.1431
-8.5 | -0.1834 | 0.07694 | -0.0758 | -2.3837
-8 | -0.176 | 0.07007 | -0.0803 | -2.5118
-7.5 | -0.1941 | 0.0609 | -0.086 | -3.1872
-7 | -0.2003 | 0.04532 | -0.0968 | -4.4197
-6.5 | -0.2261 | 0.02208 | -0.0993 | -10.24
-6 | -0.1905 | 0.01629 | -0.097 | -11.6943
-5.5 | -0.141 | 0.01424 | -0.0959 | -9.9017
-5 | -0.0915 | 0.01223 | -0.0947 | -7.4816
-4.5 | -0.0385 | 0.01133 | -0.094 | -3.3981
-4 | 0.0145 | 0.01035 | -0.0932 | 1.401
-3.5 | 0.0688 | 0.00987 | -0.0926 | 6.9706
-3 | 0.1231 | 0.0093 | -0.0921 | 13.2366
-2.5 | 0.1776 | 0.00886 | -0.0916 | 20.0451
-2 | 0.2321 | 0.00848 | -0.0911 | 27.3703
-1.5 | 0.2866 | 0.00803 | -0.0906 | 35.6912
-1 | 0.3402 | 0.00761 | -0.0902 | 44.7043
-0.5 | 0.3938 | 0.00724 | -0.0897 | 54.3923
0 | 0.4472 | 0.00694 | -0.0892 | 64.438
0.5 | 0.5284 | 0.00572 | -0.0945 | 92.3776
1 | 0.6118 | 0.00581 | -0.1004 | 105.3012
1.5 | 0.6629 | 0.0059 | -0.0993 | 112.3559
2 | 0.714 | 0.00601 | -0.0981 | 118.802
2.5 | 0.765 | 0.00615 | -0.097 | 124.3902
3 | 0.816 | 0.00629 | -0.0958 | 129.7297
3.5 | 0.8666 | 0.00646 | -0.0946 | 134.1486
4 | 0.9162 | 0.00668 | -0.0932 | 137.1557
4.5 | 0.9656 | 0.00692 | -0.0918 | 139.5376
5 | 1.0117 | 0.00735 | -0.0898 | 137.6463
5.5 | 1.0553 | 0.00798 | -0.0875 | 132.2431
6.5 | 1.1403 | 0.00946 | -0.0827 | 120.5391
7 | 1.1797 | 0.01037 | -0.0799 | 113.7608
7.5 | 1.2169 | 0.01137 | -0.0769 | 107.0273
8 | 1.2513 | 0.01246 | -0.0734 | 100.4254
8.5 | 1.2823 | 0.01362 | -0.0694 | 94.1483
9 | 1.3085 | 0.01472 | -0.0645 | 88.8927
9.5 | 1.3311 | 0.01596 | -0.0592 | 83.4023
10 | 1.3547 | 0.0173 | -0.0546 | 78.3064
10.5 | 1.3759 | 0.01892 | -0.0502 | 72.722
11 | 1.3974 | 0.0207 | -0.0463 | 67.5072
11.5 | 1.4169 | 0.02279 | -0.0427 | 62.172
12 | 1.4384 | 0.0249 | -0.0397 | 57.7671
12.5 | 1.4558 | 0.02745 | -0.0368 | 53.0346
13 | 1.4677 | 0.03059 | -0.0339 | 47.9797
13.5 | 1.4847 | 0.03346 | -0.0317 | 44.3724
14 | 1.4869 | 0.03779 | -0.0292 | 39.3464
14.5 | 1.5004 | 0.04126 | -0.0276 | 36.3645
15 | 1.4977 | 0.04663 | -0.0261 | 32.1188
15.5 | 1.4997 | 0.05186 | -0.0253 | 28.9182
16 | 1.5019 | 0.05736 | -0.025 | 26.1838
16.5 | 1.4864 | 0.06545 | -0.0257 | 22.7105
17 | 1.474 | 0.0737 | -0.0271 | 20
17.5 | 1.4616 | 0.08246 | -0.0293 | 17.725
18 | 1.4452 | 0.09233 | -0.0325 | 15.6526
18.5 | 1.4287 | 0.10267 | -0.0365 | 13.9155
19 | 1.4066 | 0.11439 | -0.0416 | 12.2965
19.5 | 1.3841 | 0.12662 | -0.0475 | 10.9311
20 | 1.3632 | 0.13885 | -0.0539 | 9.8178

## 37. Re 750k Mach 0.25 (1)
BIGFOIL.COM POLAR EXPORT
GA 30-610
GA 30-610 |  |  |  | Cl Max: | 1.518 | at alpha= | 10 | deg
JavaFoil+Calcfoil stall+Eppler ext transition |  |  |  | L/D Max: | 141.327 | at alpha= | 4 | deg
Re: | 750000 |  |  | Cd Min: | 0.00563 | at alpha= | 0.5 | deg
Mach: | 0.25 |  |  | Cl=0 at alpha= | -4.0431 | deg
|  |  |  | @ Cl=0.1, Cd= | 0.0085582
|  |  |  | @ Cl=0.4, Cd= | 0.0071487
|  |  |  | @ Cl=0.6, Cd= | 0.0056957
alpha (deg) | Cl | Cd | Cm | Cl/Cd
-14.5 | -0.06 | 0.11935 | -0.032 | -0.505
-14 | -0.057 | 0.11352 | -0.032 | -0.506
-13.5 | -0.152 | 0.1084 | -0.032 | -1.403
-13 | -0.195 | 0.10548 | -0.031 | -1.847
-12.5 | -0.23 | 0.10119 | -0.031 | -2.271
-12 | -0.259 | 0.09205 | -0.031 | -2.816
-11.5 | -0.284 | 0.08577 | -0.031 | -3.307
-11 | -0.303 | 0.08186 | -0.031 | -3.7
-10.5 | -0.317 | 0.07619 | -0.031 | -4.155
-10 | -0.324 | 0.07076 | -0.031 | -4.583
-9.5 | -0.326 | 0.06602 | -0.031 | -4.937
-9 | -0.321 | 0.06356 | -0.03 | -5.054
-8.5 | -0.31 | 0.05872 | -0.03 | -5.284
-8 | -0.293 | 0.05523 | -0.03 | -5.309
-7.5 | -0.27 | 0.0514 | -0.03 | -5.26
-7 | -0.242 | 0.04804 | -0.03 | -5.042
-6.5 | -0.209 | 0.04494 | -0.03 | -4.659
-6 | -0.172 | 0.04236 | -0.031 | -4.071
-5.5 | -0.132 | 0.03948 | -0.035 | -3.348
-5 | -0.089 | 0.03738 | -0.039 | -2.382
-4.5 | -0.053 | 0.00871 | -0.084 | -6.13
-4 | 0.005 | 0.00848 | -0.084 | 0.594
-3.5 | 0.065 | 0.00865 | -0.085 | 7.519
-3 | 0.126 | 0.00849 | -0.086 | 14.846
-2.5 | 0.188 | 0.00808 | -0.086 | 23.229
-2 | 0.25 | 0.00796 | -0.087 | 31.382
-1.5 | 0.312 | 0.00814 | -0.088 | 38.316
-1 | 0.374 | 0.00735 | -0.088 | 50.844
-0.5 | 0.436 | 0.00687 | -0.089 | 63.532
0 | 0.501 | 0.00664 | -0.089 | 75.5
0.5 | 0.563 | 0.00563 | -0.09 | 100.017
1 | 0.625 | 0.00574 | -0.09 | 108.861
1.5 | 0.687 | 0.00589 | -0.091 | 116.621
2 | 0.748 | 0.00605 | -0.092 | 123.79
2.5 | 0.81 | 0.00618 | -0.092 | 131.025
3 | 0.871 | 0.00635 | -0.093 | 137.274
3.5 | 0.933 | 0.00666 | -0.094 | 140.018
4 | 0.994 | 0.00703 | -0.094 | 141.327
4.5 | 1.054 | 0.00835 | -0.095 | 126.154
5 | 1.114 | 0.0089 | -0.095 | 125.068
5.5 | 1.173 | 0.00966 | -0.096 | 121.45
6 | 1.23 | 0.01016 | -0.097 | 121.024
6.5 | 1.285 | 0.01116 | -0.097 | 115.148
7 | 1.338 | 0.013 | -0.098 | 102.912
7.5 | 1.387 | 0.01575 | -0.098 | 88.058
8 | 1.433 | 0.01737 | -0.099 | 82.482
8.5 | 1.475 | 0.0194 | -0.1 | 76.032
9 | 1.478 | 0.02107 | -0.098 | 70.119
9.5 | 1.503 | 0.02262 | -0.098 | 66.429
10 | 1.518 | 0.02438 | -0.098 | 62.245
10.5 | 1.516 | 0.02632 | -0.098 | 57.604
11 | 1.504 | 0.02855 | -0.098 | 52.693
11.5 | 1.481 | 0.031 | -0.098 | 47.766
12 | 1.444 | 0.03362 | -0.098 | 42.951
12.5 | 1.392 | 0.03747 | -0.098 | 37.155
13 | 1.32 | 0.04399 | -0.096 | 29.994
13.5 | 1.138 | 0.08596 | -0.077 | 13.236
14 | 1.031 | 0.11144 | -0.058 | 9.251
14.5 | 0.951 | 0.12168 | -0.051 | 7.816
15 | 0.868 | 0.13286 | -0.047 | 6.531

## 38. Re 750k Mach 0.25 (2)
BIGFOIL.COM POLAR EXPORT
GA 30-610
GA 30-610 |  |  |  | Cl Max: | 1.4651 | at alpha= | 14 | deg
XFOIL ncrit=9 |  |  |  | L/D Max: | 139.021 | at alpha= | 4.5 | deg
Re: | 750000 |  |  | Cd Min: | 0.23562 | at alpha= | -20 | deg
Mach: | 0.25 |  |  | Cl=0 at alpha= | -4.1356 | deg
|  |  |  | @ Cl=0.1, Cd= | 0.0098082
|  |  |  | @ Cl=0.4, Cd= | 0.0074404
|  |  |  | @ Cl=0.6, Cd= | 0.0058784
alpha (deg) | Cl | Cd | Cm | Cl/Cd
-20 | -0.5712 | 0.23562 | 0.0152 | -2.4242
-19.5 | -0.5546 | 0.22891 | 0.0111 | -2.4228
-19 | -0.5369 | 0.22277 | 0.0084 | -2.4101
-18.5 | -0.5195 | 0.21685 | 0.005 | -2.3957
-18 | -0.5019 | 0.21088 | 0.0016 | -2.38
-17.5 | -0.4847 | 0.20453 | -0.0017 | -2.3698
-17 | -0.4677 | 0.19779 | -0.0051 | -2.3646
-16.5 | -0.4518 | 0.19077 | -0.009 | -2.3683
-16 | -0.4383 | 0.18393 | -0.0129 | -2.383
-15.5 | -0.4219 | 0.17717 | -0.0147 | -2.3813
-15 | -0.4059 | 0.17134 | -0.0171 | -2.369
-14.5 | -0.3909 | 0.16513 | -0.0197 | -2.3672
-14 | -0.3766 | 0.15877 | -0.0223 | -2.372
-13.5 | -0.3646 | 0.15154 | -0.0258 | -2.406
-13 | -0.3567 | 0.14442 | -0.0295 | -2.4699
-12.5 | -0.3428 | 0.13743 | -0.0305 | -2.4944
-12 | -0.3292 | 0.1316 | -0.0321 | -2.5015
-11.5 | -0.3164 | 0.12579 | -0.0339 | -2.5153
-11 | -0.3051 | 0.11958 | -0.0359 | -2.5514
-10.5 | -0.2995 | 0.11226 | -0.0396 | -2.6679
-10 | -0.2951 | 0.10517 | -0.0428 | -2.8059
-9.5 | -0.2654 | 0.09684 | -0.0494 | -2.7406
-9 | -0.2063 | 0.08774 | -0.0645 | -2.3513
-8.5 | -0.1599 | 0.07848 | -0.0787 | -2.0375
-8 | -0.1625 | 0.07081 | -0.0831 | -2.2949
-7.5 | -0.1705 | 0.06414 | -0.0853 | -2.6582
-7 | -0.1767 | 0.055 | -0.0912 | -3.2127
-6.5 | -0.1586 | 0.04847 | -0.0953 | -3.2721
-6 | -0.1726 | 0.02453 | -0.1029 | -7.0363
-5.5 | -0.1423 | 0.01674 | -0.1006 | -8.5006
-5 | -0.0937 | 0.01367 | -0.0989 | -6.8544
-4.5 | -0.0403 | 0.01216 | -0.0978 | -3.3141
-4 | 0.015 | 0.01111 | -0.0968 | 1.3501
-3.5 | 0.0699 | 0.01012 | -0.0959 | 6.9071
-3 | 0.1259 | 0.00954 | -0.0951 | 13.1971
-2.5 | 0.1824 | 0.009 | -0.0945 | 20.2667
-2 | 0.239 | 0.00863 | -0.0939 | 27.6941
-1.5 | 0.2954 | 0.00823 | -0.0933 | 35.8931
-1 | 0.351 | 0.00776 | -0.0928 | 45.232
-0.5 | 0.4062 | 0.0074 | -0.0923 | 54.8919
0 | 0.4613 | 0.0071 | -0.0917 | 64.9718
0.5 | 0.5337 | 0.00581 | -0.0946 | 91.8589
1 | 0.6306 | 0.00591 | -0.103 | 106.7005
1.5 | 0.683 | 0.00603 | -0.1017 | 113.267
2 | 0.7356 | 0.00615 | -0.1004 | 119.6098
2.5 | 0.7883 | 0.00628 | -0.0991 | 125.5255
3 | 0.8407 | 0.00644 | -0.0978 | 130.5435
3.5 | 0.8928 | 0.00662 | -0.0964 | 134.864
4 | 0.9439 | 0.00685 | -0.0948 | 137.7956
4.5 | 0.994 | 0.00715 | -0.093 | 139.021
5 | 1.0396 | 0.0077 | -0.0904 | 135.013
5.5 | 1.0837 | 0.0084 | -0.0876 | 129.0119
6 | 1.1275 | 0.00914 | -0.0849 | 123.3589
6.5 | 1.1685 | 0.01002 | -0.0817 | 116.6168
7 | 1.2075 | 0.01098 | -0.0783 | 109.9727
7.5 | 1.2418 | 0.01212 | -0.0741 | 102.4587
8 | 1.2722 | 0.0133 | -0.0694 | 95.6541
8.5 | 1.2937 | 0.01457 | -0.063 | 88.792
9 | 1.3167 | 0.01594 | -0.0575 | 82.6035
10 | 1.3619 | 0.01932 | -0.0479 | 70.4917
10.5 | 1.3834 | 0.0214 | -0.0438 | 64.6449
11 | 1.4032 | 0.02378 | -0.0401 | 59.0076
11.5 | 1.4215 | 0.02647 | -0.0367 | 53.7023
12 | 1.4353 | 0.02967 | -0.0334 | 48.3755
12.5 | 1.4497 | 0.03299 | -0.0306 | 43.9436
13 | 1.4586 | 0.03696 | -0.028 | 39.4643
13.5 | 1.462 | 0.04168 | -0.0259 | 35.0768
14 | 1.4651 | 0.04678 | -0.0243 | 31.3189
14.5 | 1.4624 | 0.05284 | -0.0234 | 27.676
15 | 1.4559 | 0.05978 | -0.0233 | 24.3543
15.5 | 1.4458 | 0.06761 | -0.024 | 21.3844
16 | 1.4324 | 0.07642 | -0.0258 | 18.7438
16.5 | 1.405 | 0.08781 | -0.0293 | 16.0005
17 | 1.3882 | 0.09825 | -0.033 | 14.1293
17.5 | 1.3672 | 0.10985 | -0.0378 | 12.4461
18 | 1.3451 | 0.12206 | -0.0435 | 11.02
18.5 | 1.3247 | 0.13449 | -0.05 | 9.8498
19 | 1.3042 | 0.14725 | -0.0571 | 8.857

## 39. Re 750k Mach 0.50 (1)
BIGFOIL.COM POLAR EXPORT
GA 30-610
GA 30-610 |  |  |  | Cl Max: | 1.454 | at alpha= | 8 | deg
JavaFoil+Calcfoil stall+Eppler ext transition |  |  |  | L/D Max: | 137.064 | at alpha= | 3.5 | deg
Re: | 750000 |  |  | Cd Min: | 0.00615 | at alpha= | 1 | deg
Mach: | 0.5 |  |  | Cl=0 at alpha= | -4.0417 | deg
|  |  |  | @ Cl=0.1, Cd= | 0.01984
|  |  |  | @ Cl=0.4, Cd= | 0.0081503
|  |  |  | @ Cl=0.6, Cd= | 0.0071262
alpha (deg) | Cl | Cd | Cm | Cl/Cd
-20 | -0.866 | 0.20785 | -0.043 | -4.167
-19.5 | -0.84 | 0.19978 | -0.043 | -4.204
-19 | -0.814 | 0.19722 | -0.043 | -4.127
-18.5 | -0.79 | 0.19651 | -0.045 | -4.018
-18 | -0.762 | 0.18278 | -0.044 | -4.166
-17.5 | -0.733 | 0.18194 | -0.042 | -4.03
-17 | -0.706 | 0.17355 | -0.041 | -4.067
-16.5 | -0.679 | 0.1689 | -0.041 | -4.021
-16 | -0.652 | 0.16402 | -0.041 | -3.977
-15.5 | -0.625 | 0.15664 | -0.041 | -3.993
-15 | -0.599 | 0.15292 | -0.041 | -3.916
-14.5 | -0.572 | 0.14801 | -0.041 | -3.865
-14 | -0.545 | 0.14346 | -0.041 | -3.8
-13.5 | -0.518 | 0.13464 | -0.041 | -3.85
-13 | -0.491 | 0.1319 | -0.042 | -3.726
-12.5 | -0.465 | 0.12942 | -0.042 | -3.589
-12 | -0.437 | 0.11784 | -0.039 | -3.705
-11.5 | -0.409 | 0.11276 | -0.038 | -3.628
-11 | -0.382 | 0.10944 | -0.038 | -3.491
-10.5 | -0.355 | 0.10642 | -0.038 | -3.334
-10 | -0.328 | 0.10349 | -0.039 | -3.166
-9.5 | -0.3 | 0.10073 | -0.039 | -2.982
-9 | -0.273 | 0.09812 | -0.039 | -2.783
-8.5 | -0.246 | 0.09563 | -0.04 | -2.57
-8 | -0.218 | 0.06658 | -0.038 | -3.276
-7.5 | -0.191 | 0.05589 | -0.039 | -3.414
-7 | -0.163 | 0.05028 | -0.04 | -3.249
-6.5 | -0.136 | 0.053 | -0.037 | -2.559
-6 | -0.108 | 0.04802 | -0.037 | -2.251
-5.5 | -0.08 | 0.04517 | -0.035 | -1.782
-5 | -0.08 | 0.04122 | -0.034 | -1.937
-4.5 | -0.044 | 0.03814 | -0.034 | -1.154
-4 | 0.004 | 0.03589 | -0.039 | 0.121
-3.5 | 0.058 | 0.03203 | -0.055 | 1.813
-3 | 0.139 | 0.00852 | -0.096 | 16.331
-2.5 | 0.209 | 0.00849 | -0.096 | 24.57
-2 | 0.278 | 0.00857 | -0.097 | 32.488
-1.5 | 0.348 | 0.00818 | -0.098 | 42.586
-1 | 0.418 | 0.00814 | -0.099 | 51.311
-0.5 | 0.488 | 0.00738 | -0.099 | 66.076
0 | 0.56 | 0.00719 | -0.1 | 77.822
0.5 | 0.629 | 0.00708 | -0.101 | 88.811
1 | 0.698 | 0.00615 | -0.101 | 113.535
1.5 | 0.767 | 0.00632 | -0.102 | 121.36
2 | 0.836 | 0.00651 | -0.102 | 128.358
2.5 | 0.904 | 0.00673 | -0.103 | 134.381
3 | 0.973 | 0.00716 | -0.104 | 135.786
3.5 | 1.041 | 0.00759 | -0.105 | 137.064
4 | 1.108 | 0.00867 | -0.105 | 127.839
4.5 | 1.175 | 0.00934 | -0.106 | 125.755
5 | 1.24 | 0.01109 | -0.107 | 111.783
5.5 | 1.303 | 0.01234 | -0.107 | 105.588
6 | 1.363 | 0.01385 | -0.108 | 98.401
6.5 | 1.417 | 0.01633 | -0.109 | 86.77
7 | 1.427 | 0.0199 | -0.107 | 71.74
7.5 | 1.448 | 0.02328 | -0.106 | 62.201
8 | 1.454 | 0.02572 | -0.106 | 56.539
8.5 | 1.429 | 0.02869 | -0.106 | 49.81
9 | 1.331 | 0.03281 | -0.106 | 40.564
9.5 | 0.748 | 0.07446 | -0.041 | 10.05
10 | 0.776 | 0.08267 | -0.044 | 9.387
10.5 | 0.804 | 0.10167 | -0.046 | 7.904
11 | 0.832 | 0.11443 | -0.05 | 7.269
11.5 | 0.859 | 0.1179 | -0.051 | 7.287
12 | 0.887 | 0.12471 | -0.053 | 7.111
12.5 | 0.918 | 0.13542 | -0.061 | 6.782
13 | 0.944 | 0.14268 | -0.06 | 6.616

## 40. Re 750k Mach 0.50 (2)
BIGFOIL.COM POLAR EXPORT
GA 30-610
GA 30-610 |  |  |  | Cl Max: | 1.3927 | at alpha= | 11 | deg
XFOIL ncrit=9 |  |  |  | L/D Max: | 136.247 | at alpha= | 3.5 | deg
Re: | 750000 |  |  | Cd Min: | 0.24667 | at alpha= | -19.5 | deg
Mach: | 0.5 |  |  | Cl=0 at alpha= | -4.3821 | deg
|  |  |  | @ Cl=0.1, Cd= | 0.012385
|  |  |  | @ Cl=0.4, Cd= | 0.0084982
|  |  |  | @ Cl=0.6, Cd= | 0.0073772
alpha (deg) | Cl | Cd | Cm | Cl/Cd
-19.5 | -0.5904 | 0.24667 | 0.0154 | -2.3935
-19 | -0.5686 | 0.2396 | 0.0111 | -2.3731
-18.5 | -0.5468 | 0.23232 | 0.0068 | -2.3537
-18 | -0.525 | 0.22496 | 0.0025 | -2.3337
-17.5 | -0.5033 | 0.21726 | -0.0018 | -2.3166
-17 | -0.4826 | 0.20974 | -0.0064 | -2.3009
-16.5 | -0.4627 | 0.20236 | -0.0107 | -2.2865
-16 | -0.442 | 0.19473 | -0.0138 | -2.2698
-15.5 | -0.4216 | 0.18801 | -0.0167 | -2.2424
-15 | -0.4018 | 0.18111 | -0.02 | -2.2185
-14.5 | -0.3826 | 0.17406 | -0.0233 | -2.1981
-14 | -0.3653 | 0.16655 | -0.0276 | -2.1933
-13.5 | -0.3505 | 0.15953 | -0.0315 | -2.1971
-13 | -0.3312 | 0.1523 | -0.0327 | -2.1747
-12.5 | -0.314 | 0.14591 | -0.0348 | -2.152
-12 | -0.2982 | 0.13939 | -0.0371 | -2.1393
-11.5 | -0.2833 | 0.13277 | -0.0395 | -2.1338
-10.5 | -0.2384 | 0.11575 | -0.0538 | -2.0596
-10 | -0.1792 | 0.10604 | -0.0671 | -1.6899
-9.5 | -0.1332 | 0.0974 | -0.079 | -1.3676
-9 | -0.1243 | 0.09069 | -0.0838 | -1.3706
-8.5 | -0.1128 | 0.08434 | -0.0866 | -1.3374
-8 | -0.1015 | 0.07785 | -0.0885 | -1.3038
-7.5 | -0.0852 | 0.07271 | -0.0892 | -1.1718
-7 | -0.0727 | 0.06752 | -0.0908 | -1.0767
-6.5 | -0.0673 | 0.0618 | -0.0927 | -1.089
-6 | -0.0694 | 0.05409 | -0.0995 | -1.283
-5.5 | -0.0597 | 0.0465 | -0.1032 | -1.2839
-5 | -0.0373 | 0.03716 | -0.1103 | -1.0038
-4.5 | -0.0079 | 0.02663 | -0.1148 | -0.29666
-4 | 0.0256 | 0.01758 | -0.1139 | 1.4562
-3.5 | 0.0783 | 0.01307 | -0.1114 | 5.9908
-3 | 0.1401 | 0.01112 | -0.1093 | 12.5989
-2.5 | 0.204 | 0.01008 | -0.1077 | 20.2381
-2 | 0.2685 | 0.00937 | -0.1063 | 28.6553
-1.5 | 0.3336 | 0.00895 | -0.1053 | 37.2737
-1 | 0.3981 | 0.00851 | -0.1043 | 46.7803
0 | 0.5239 | 0.00773 | -0.1025 | 67.7749
0.5 | 0.5856 | 0.00742 | -0.1014 | 78.9218
2 | 0.8311 | 0.00669 | -0.11 | 124.2302
2.5 | 0.8901 | 0.00688 | -0.1079 | 129.375
3 | 0.9486 | 0.0071 | -0.1055 | 133.6056
3.5 | 1.0055 | 0.00738 | -0.1028 | 136.2466
4 | 1.0584 | 0.00782 | -0.0992 | 135.3453
4.5 | 1.1068 | 0.00849 | -0.0948 | 130.3651
5 | 1.1495 | 0.0094 | -0.0895 | 122.2872
5.5 | 1.1913 | 0.01033 | -0.084 | 115.3243
6 | 1.2248 | 0.0114 | -0.0771 | 107.4386
6.5 | 1.2492 | 0.01267 | -0.069 | 98.5951
7 | 1.2724 | 0.01435 | -0.0615 | 88.669
7.5 | 1.2929 | 0.01656 | -0.0548 | 78.0737
8 | 1.3123 | 0.01926 | -0.049 | 68.136
8.5 | 1.3333 | 0.02222 | -0.0438 | 60.0045
9 | 1.3522 | 0.02556 | -0.0391 | 52.903
9.5 | 1.3697 | 0.02924 | -0.0347 | 46.8434
10 | 1.3822 | 0.03351 | -0.0306 | 41.2474
10.5 | 1.3882 | 0.03858 | -0.027 | 35.9824
11 | 1.3927 | 0.04419 | -0.0242 | 31.5162
11.5 | 1.3926 | 0.05063 | -0.0222 | 27.5054
12 | 1.3824 | 0.05847 | -0.0213 | 23.6429
12.5 | 1.3695 | 0.06716 | -0.0215 | 20.3916
13 | 1.3477 | 0.07744 | -0.0236 | 17.4032
13.5 | 1.3226 | 0.0888 | -0.0269 | 14.8941
14 | 1.2947 | 0.10124 | -0.032 | 12.7884
14.5 | 1.2682 | 0.1143 | -0.0384 | 11.0954
15 | 1.241 | 0.1282 | -0.0462 | 9.6802
15.5 | 1.2148 | 0.14258 | -0.0549 | 8.5201
16 | 1.1884 | 0.15795 | -0.0647 | 7.5239

## 41. Re 1M Mach 0.00 (1)
BIGFOIL.COM POLAR EXPORT
GA 30-610
GA 30-610 |  |  |  | Cl Max: | 1.543 | at alpha= | 11 | deg
JavaFoil+Calcfoil stall+Eppler ext transition |  |  |  | L/D Max: | 147.907 | at alpha= | 4 | deg
Re: | 1000000 |  |  | Cd Min: | 0.0051 | at alpha= | 0.5 | deg
Mach: | 0 |  |  | Cl=0 at alpha= | -4.0439 | deg
|  |  |  | @ Cl=0.1, Cd= | 0.007828
|  |  |  | @ Cl=0.4, Cd= | 0.0065282
|  |  |  | @ Cl=0.6, Cd= | 0.0052192
alpha (deg) | Cl | Cd | Cm | Cl/Cd
-17.5 | -0.358 | 0.15108 | -0.031 | -2.369
-17 | -0.369 | 0.14431 | -0.031 | -2.556
-16.5 | -0.379 | 0.13675 | -0.031 | -2.774
-16 | -0.39 | 0.12795 | -0.031 | -3.044
-15.5 | -0.399 | 0.12351 | -0.03 | -3.231
-15 | -0.408 | 0.11744 | -0.03 | -3.472
-14.5 | -0.416 | 0.11105 | -0.03 | -3.743
-14 | -0.422 | 0.10425 | -0.03 | -4.05
-13.5 | -0.427 | 0.10005 | -0.03 | -4.271
-13 | -0.431 | 0.09329 | -0.03 | -4.617
-12.5 | -0.432 | 0.08854 | -0.03 | -4.88
-12 | -0.431 | 0.0842 | -0.03 | -5.118
-11.5 | -0.427 | 0.07994 | -0.03 | -5.346
-11 | -0.421 | 0.07491 | -0.03 | -5.616
-10.5 | -0.411 | 0.071 | -0.03 | -5.79
-10 | -0.398 | 0.06661 | -0.03 | -5.977
-9.5 | -0.382 | 0.06223 | -0.03 | -6.132
-9 | -0.362 | 0.05886 | -0.03 | -6.144
-8.5 | -0.338 | 0.05525 | -0.031 | -6.122
-8 | -0.311 | 0.05158 | -0.03 | -6.031
-7.5 | -0.281 | 0.04865 | -0.03 | -5.77
-7 | -0.247 | 0.04594 | -0.032 | -5.385
-6.5 | -0.211 | 0.04324 | -0.035 | -4.883
-6 | -0.172 | 0.04027 | -0.038 | -4.28
-5.5 | -0.161 | 0.00829 | -0.08 | -19.465
-5 | -0.108 | 0.0083 | -0.081 | -12.98
-4.5 | -0.052 | 0.00809 | -0.081 | -6.454
-4 | 0.005 | 0.00799 | -0.082 | 0.615
-3.5 | 0.063 | 0.00806 | -0.082 | 7.846
-3 | 0.122 | 0.00769 | -0.083 | 15.916
-2.5 | 0.182 | 0.00776 | -0.084 | 23.467
-2 | 0.242 | 0.00763 | -0.084 | 31.746
-1.5 | 0.302 | 0.0076 | -0.085 | 39.781
-1 | 0.362 | 0.00674 | -0.085 | 53.762
-0.5 | 0.423 | 0.0064 | -0.086 | 66.069
0 | 0.485 | 0.00619 | -0.087 | 78.357
0.5 | 0.545 | 0.0051 | -0.087 | 106.839
1 | 0.605 | 0.00523 | -0.088 | 115.665
1.5 | 0.665 | 0.00533 | -0.088 | 124.642
2 | 0.725 | 0.00547 | -0.089 | 132.441
2.5 | 0.784 | 0.00562 | -0.089 | 139.634
3 | 0.844 | 0.00579 | -0.09 | 145.803
3.5 | 0.903 | 0.00612 | -0.091 | 147.688
4 | 0.962 | 0.00651 | -0.091 | 147.907
4.5 | 1.021 | 0.0076 | -0.092 | 134.404
5 | 1.079 | 0.00807 | -0.092 | 133.668
5.5 | 1.137 | 0.0085 | -0.093 | 133.685
6 | 1.193 | 0.00924 | -0.094 | 129.02
6.5 | 1.247 | 0.01002 | -0.094 | 124.466
7 | 1.3 | 0.01135 | -0.095 | 114.518
7.5 | 1.35 | 0.01365 | -0.095 | 98.882
8 | 1.397 | 0.01473 | -0.096 | 94.871
8.5 | 1.442 | 0.01659 | -0.097 | 86.94
9 | 1.484 | 0.01734 | -0.097 | 85.58
9.5 | 1.522 | 0.0183 | -0.098 | 83.208
10 | 1.521 | 0.02051 | -0.096 | 74.144
10.5 | 1.535 | 0.02191 | -0.096 | 70.065
11 | 1.543 | 0.02327 | -0.096 | 66.281
11.5 | 1.543 | 0.02512 | -0.096 | 61.428
12 | 1.536 | 0.02699 | -0.096 | 56.892
12.5 | 1.523 | 0.02904 | -0.096 | 52.449
13 | 1.503 | 0.03145 | -0.096 | 47.77
13.5 | 1.475 | 0.03457 | -0.096 | 42.663
14 | 1.44 | 0.03834 | -0.096 | 37.56
14.5 | 1.398 | 0.04323 | -0.095 | 32.331
15 | 1.345 | 0.0504 | -0.094 | 26.698
15.5 | 1.288 | 0.05907 | -0.092 | 21.809
16 | 1.176 | 0.09346 | -0.081 | 12.586

## 42. Re 1M Mach 0.00 (2)
BIGFOIL.COM POLAR EXPORT
GA 30-610
GA 30-610 |  |  |  | Cl Max: | 1.5594 | at alpha= | 16 | deg
XFOIL ncrit=9 |  |  |  | L/D Max: | 150.626 | at alpha= | 4 | deg
Re: | 1000000 |  |  | Cd Min: | 0.23212 | at alpha= | -20 | deg
Mach: | 0 |  |  | Cl=0 at alpha= | -4.1079 | deg
|  |  |  | @ Cl=0.1, Cd= | 0.0085089
|  |  |  | @ Cl=0.4, Cd= | 0.0066873
|  |  |  | @ Cl=0.6, Cd= | 0.0055329
alpha (deg) | Cl | Cd | Cm | Cl/Cd
-20 | -0.566 | 0.23212 | 0.016 | -2.4384
-19.5 | -0.5493 | 0.22638 | 0.0125 | -2.4265
-19 | -0.5328 | 0.22025 | 0.009 | -2.4191
-18.5 | -0.5161 | 0.21358 | 0.0055 | -2.4164
-18 | -0.5003 | 0.20686 | 0.0016 | -2.4185
-17.5 | -0.4859 | 0.20005 | -0.0021 | -2.4289
-17 | -0.4717 | 0.19309 | -0.0048 | -2.4429
-16.5 | -0.4563 | 0.18732 | -0.0073 | -2.4359
-16 | -0.4411 | 0.18162 | -0.0099 | -2.4287
-15.5 | -0.426 | 0.17576 | -0.0125 | -2.4238
-15 | -0.412 | 0.16923 | -0.0153 | -2.4346
-14.5 | -0.4004 | 0.16171 | -0.0188 | -2.476
-14 | -0.3904 | 0.15455 | -0.0221 | -2.526
-13.5 | -0.38 | 0.14725 | -0.0242 | -2.5806
-13 | -0.3656 | 0.1417 | -0.0256 | -2.5801
-12.5 | -0.3523 | 0.13609 | -0.0276 | -2.5887
-12 | -0.3408 | 0.12983 | -0.0298 | -2.625
-11.5 | -0.3302 | 0.12333 | -0.032 | -2.6774
-11 | -0.3277 | 0.11458 | -0.0366 | -2.86
-10.5 | -0.3199 | 0.10763 | -0.039 | -2.9722
-10 | -0.3176 | 0.10161 | -0.0385 | -3.1257
-9.5 | -0.2678 | 0.09332 | -0.0511 | -2.8697
-9 | -0.2046 | 0.08222 | -0.0707 | -2.4884
-8.5 | -0.1926 | 0.07221 | -0.0802 | -2.6672
-8 | -0.2014 | 0.06562 | -0.0817 | -3.0692
-7.5 | -0.3294 | 0.02148 | -0.0986 | -15.3352
-7 | -0.2935 | 0.0169 | -0.0968 | -17.3669
-6.5 | -0.2471 | 0.01463 | -0.0956 | -16.89
-5.5 | -0.1481 | 0.01139 | -0.0936 | -13.0026
-5 | -0.095 | 0.01069 | -0.093 | -8.8868
-4.5 | -0.0425 | 0.00978 | -0.0922 | -4.3456
-4 | 0.0117 | 0.00926 | -0.0918 | 1.2635
-3.5 | 0.0656 | 0.00876 | -0.0912 | 7.4886
-3 | 0.1204 | 0.00836 | -0.0909 | 14.4019
-2.5 | 0.1751 | 0.00804 | -0.0905 | 21.7786
-1.5 | 0.2845 | 0.00742 | -0.0898 | 38.3423
-1 | 0.3384 | 0.00707 | -0.0894 | 47.8642
-0.5 | 0.3918 | 0.00673 | -0.089 | 58.2169
0 | 0.4456 | 0.00645 | -0.0886 | 69.0853
0.5 | 0.4959 | 0.00594 | -0.0876 | 83.4848
1.5 | 0.6621 | 0.00529 | -0.0994 | 125.1607
2 | 0.7129 | 0.0054 | -0.0983 | 132.0185
2.5 | 0.7637 | 0.00553 | -0.0971 | 138.1013
3 | 0.8144 | 0.00567 | -0.096 | 143.6332
3.5 | 0.8642 | 0.00587 | -0.0947 | 147.2232
4 | 0.9143 | 0.00607 | -0.0935 | 150.626
4.5 | 0.9622 | 0.00641 | -0.092 | 150.1092
5.5 | 1.0503 | 0.00761 | -0.0877 | 138.0158
6 | 1.0943 | 0.00826 | -0.0856 | 132.4818
6.5 | 1.1363 | 0.00902 | -0.0833 | 125.9756
7 | 1.1768 | 0.00987 | -0.0808 | 119.23
7.5 | 1.215 | 0.01081 | -0.078 | 112.3959
8 | 1.2513 | 0.0118 | -0.0749 | 106.0424
8.5 | 1.2861 | 0.01279 | -0.0716 | 100.5551
9 | 1.3181 | 0.0138 | -0.0679 | 95.5145
9.5 | 1.343 | 0.01483 | -0.0628 | 90.5597
10 | 1.3683 | 0.01593 | -0.0582 | 85.8945
10.5 | 1.3926 | 0.01722 | -0.0539 | 80.8711
11 | 1.4159 | 0.0187 | -0.0499 | 75.7166
11.5 | 1.4394 | 0.02031 | -0.0464 | 70.8715
12 | 1.4615 | 0.02217 | -0.0432 | 65.9224
12.5 | 1.4789 | 0.02452 | -0.0399 | 60.314
13 | 1.5014 | 0.0266 | -0.0375 | 56.4436
13.5 | 1.5159 | 0.02945 | -0.0348 | 51.4737
14 | 1.5331 | 0.03219 | -0.0326 | 47.6266
14.5 | 1.5404 | 0.03591 | -0.0302 | 42.8961
15 | 1.5531 | 0.03931 | -0.0286 | 39.509
15.5 | 1.5496 | 0.04455 | -0.0268 | 34.7834
16 | 1.5594 | 0.04867 | -0.0259 | 32.0403
16.5 | 1.5591 | 0.05419 | -0.0254 | 28.771
17 | 1.5489 | 0.06125 | -0.0255 | 25.2882
17.5 | 1.5348 | 0.06932 | -0.0265 | 22.1408
18 | 1.5241 | 0.07738 | -0.0282 | 19.6963
18.5 | 1.5139 | 0.08579 | -0.0305 | 17.6466
19 | 1.4957 | 0.0959 | -0.034 | 15.5965
19.5 | 1.4728 | 0.10732 | -0.0386 | 13.7234
20 | 1.4454 | 0.12002 | -0.0444 | 12.043

## 43. Re 1M Mach 0.10 (1)
BIGFOIL.COM POLAR EXPORT
GA 30-610
GA 30-610 |  |  |  | Cl Max: | 1.54 | at alpha= | 11 | deg
JavaFoil+Calcfoil stall+Eppler ext transition |  |  |  | L/D Max: | 148.342 | at alpha= | 3.5 | deg
Re: | 1000000 |  |  | Cd Min: | 0.00512 | at alpha= | 0.5 | deg
Mach: | 0.1 |  |  | Cl=0 at alpha= | -4.0439 | deg
|  |  |  | @ Cl=0.1, Cd= | 0.0078552
|  |  |  | @ Cl=0.4, Cd= | 0.0065134
|  |  |  | @ Cl=0.6, Cd= | 0.0052067
alpha (deg) | Cl | Cd | Cm | Cl/Cd
-17 | -0.327 | 0.14454 | -0.031 | -2.26
-16.5 | -0.339 | 0.13585 | -0.031 | -2.498
-16 | -0.352 | 0.12989 | -0.031 | -2.707
-15.5 | -0.364 | 0.12496 | -0.031 | -2.909
-15 | -0.375 | 0.11992 | -0.031 | -3.125
-14.5 | -0.385 | 0.11094 | -0.03 | -3.47
-14 | -0.394 | 0.10594 | -0.03 | -3.723
-13.5 | -0.402 | 0.1007 | -0.03 | -3.995
-13 | -0.408 | 0.09486 | -0.03 | -4.305
-12.5 | -0.412 | 0.08826 | -0.031 | -4.674
-12 | -0.414 | 0.08418 | -0.03 | -4.919
-11.5 | -0.413 | 0.08041 | -0.03 | -5.136
-11 | -0.409 | 0.07535 | -0.031 | -5.427
-10.5 | -0.402 | 0.07147 | -0.03 | -5.618
-10 | -0.391 | 0.06727 | -0.031 | -5.808
-9.5 | -0.376 | 0.06246 | -0.03 | -6.019
-9 | -0.358 | 0.05903 | -0.03 | -6.057
-8.5 | -0.335 | 0.05543 | -0.031 | -6.052
-8 | -0.309 | 0.05219 | -0.03 | -5.928
-7.5 | -0.28 | 0.04894 | -0.029 | -5.716
-7 | -0.247 | 0.04632 | -0.031 | -5.331
-6.5 | -0.211 | 0.04355 | -0.033 | -4.845
-6 | -0.173 | 0.04046 | -0.038 | -4.267
-5.5 | -0.162 | 0.0083 | -0.08 | -19.478
-5 | -0.108 | 0.00834 | -0.081 | -12.964
-4.5 | -0.052 | 0.00817 | -0.082 | -6.416
-4 | 0.005 | 0.00803 | -0.082 | 0.615
-3.5 | 0.064 | 0.00802 | -0.083 | 7.92
-3 | 0.123 | 0.00775 | -0.083 | 15.873
-2.5 | 0.183 | 0.00768 | -0.084 | 23.816
-2 | 0.243 | 0.00769 | -0.085 | 31.658
-1.5 | 0.304 | 0.00755 | -0.085 | 40.212
-1 | 0.364 | 0.00672 | -0.086 | 54.157
-0.5 | 0.425 | 0.00637 | -0.086 | 66.62
0 | 0.488 | 0.0062 | -0.087 | 78.654
0.5 | 0.548 | 0.00512 | -0.087 | 106.991
1 | 0.608 | 0.00522 | -0.088 | 116.591
1.5 | 0.668 | 0.00535 | -0.089 | 124.89
2 | 0.728 | 0.0055 | -0.089 | 132.539
2.5 | 0.788 | 0.0056 | -0.09 | 140.71
3 | 0.848 | 0.00582 | -0.09 | 145.691
3.5 | 0.908 | 0.00612 | -0.091 | 148.342
4 | 0.967 | 0.00658 | -0.092 | 146.956
4.5 | 1.026 | 0.00767 | -0.092 | 133.865
5 | 1.085 | 0.00815 | -0.093 | 133.026
5.5 | 1.142 | 0.00857 | -0.093 | 133.29
6 | 1.198 | 0.00931 | -0.094 | 128.682
6.5 | 1.253 | 0.0101 | -0.095 | 124.065
7 | 1.306 | 0.01147 | -0.095 | 113.858
7.5 | 1.355 | 0.01379 | -0.096 | 98.317
8 | 1.403 | 0.01546 | -0.096 | 90.728
8.5 | 1.447 | 0.01683 | -0.097 | 86.019
9 | 1.489 | 0.01751 | -0.098 | 85.043
9.5 | 1.527 | 0.01864 | -0.098 | 81.917
10 | 1.522 | 0.02082 | -0.096 | 73.123
10.5 | 1.535 | 0.02228 | -0.097 | 68.889
11 | 1.54 | 0.0237 | -0.097 | 64.977
11.5 | 1.537 | 0.02572 | -0.097 | 59.77
12 | 1.527 | 0.02756 | -0.097 | 55.402
12.5 | 1.51 | 0.02973 | -0.097 | 50.794
13 | 1.485 | 0.03229 | -0.097 | 45.991
13.5 | 1.452 | 0.03584 | -0.096 | 40.498
14 | 1.411 | 0.04019 | -0.096 | 35.097
14.5 | 1.364 | 0.04472 | -0.095 | 30.496
15 | 1.304 | 0.05289 | -0.094 | 24.649
15.5 | 1.211 | 0.07401 | -0.087 | 16.357
16 | 1.101 | 0.11263 | -0.072 | 9.775

## 44. Re 1M Mach 0.10 (2)
BIGFOIL.COM POLAR EXPORT
GA 30-610
GA 30-610 |  |  |  | Cl Max: | 1.5511 | at alpha= | 16 | deg
XFOIL ncrit=9 |  |  |  | L/D Max: | 150.458 | at alpha= | 4 | deg
Re: | 1000000 |  |  | Cd Min: | 0.23274 | at alpha= | -20 | deg
Mach: | 0.1 |  |  | Cl=0 at alpha= | -4.1063 | deg
|  |  |  | @ Cl=0.1, Cd= | 0.0085417
|  |  |  | @ Cl=0.4, Cd= | 0.0067378
|  |  |  | @ Cl=0.6, Cd= | 0.0052404
alpha (deg) | Cl | Cd | Cm | Cl/Cd
-20 | -0.5671 | 0.23274 | 0.0161 | -2.4366
-19.5 | -0.5503 | 0.22695 | 0.0125 | -2.4248
-19 | -0.5336 | 0.22077 | 0.0091 | -2.417
-18.5 | -0.5168 | 0.21408 | 0.0055 | -2.4141
-18 | -0.5008 | 0.20734 | 0.0016 | -2.4154
-17.5 | -0.4862 | 0.20053 | -0.0021 | -2.4246
-17 | -0.4717 | 0.19359 | -0.0048 | -2.4366
-16.5 | -0.4561 | 0.18778 | -0.0073 | -2.4289
-16 | -0.4407 | 0.18205 | -0.01 | -2.4208
-15.5 | -0.4255 | 0.17615 | -0.0127 | -2.4156
-15 | -0.4113 | 0.16957 | -0.0154 | -2.4255
-14.5 | -0.3996 | 0.16208 | -0.0189 | -2.4654
-14 | -0.3893 | 0.15493 | -0.0223 | -2.5127
-13.5 | -0.3784 | 0.14771 | -0.0243 | -2.5618
-13 | -0.364 | 0.14212 | -0.0258 | -2.5612
-12.5 | -0.3507 | 0.13647 | -0.0277 | -2.5698
-12 | -0.339 | 0.13021 | -0.0299 | -2.6035
-11.5 | -0.3283 | 0.12366 | -0.0322 | -2.6549
-11 | -0.3256 | 0.11498 | -0.0368 | -2.8318
-10.5 | -0.3175 | 0.10807 | -0.0391 | -2.9379
-10 | -0.3126 | 0.10203 | -0.0391 | -3.0638
-9.5 | -0.261 | 0.09349 | -0.0523 | -2.7917
-9 | -0.1981 | 0.08216 | -0.0722 | -2.4111
-8.5 | -0.1885 | 0.07274 | -0.0803 | -2.5914
-8 | -0.1949 | 0.06616 | -0.082 | -2.9459
-7.5 | -0.206 | 0.05754 | -0.0868 | -3.5801
-7 | -0.2917 | 0.01814 | -0.0981 | -16.0805
-6.5 | -0.2476 | 0.01519 | -0.0966 | -16.3002
-6 | -0.1992 | 0.01323 | -0.0954 | -15.0567
-5.5 | -0.1492 | 0.01156 | -0.0943 | -12.9066
-5 | -0.0957 | 0.01082 | -0.0937 | -8.8447
-4.5 | -0.0426 | 0.00997 | -0.0929 | -4.2728
-4 | 0.0115 | 0.00931 | -0.0924 | 1.2352
-3.5 | 0.0658 | 0.00879 | -0.0918 | 7.4858
-3 | 0.1209 | 0.00839 | -0.0914 | 14.41
-2.5 | 0.176 | 0.00806 | -0.091 | 21.8362
-2 | 0.231 | 0.0078 | -0.0906 | 29.6154
-1.5 | 0.2861 | 0.00745 | -0.0903 | 38.4027
-1 | 0.3403 | 0.00709 | -0.0899 | 47.9972
-0.5 | 0.394 | 0.00677 | -0.0895 | 58.1979
0 | 0.4481 | 0.00648 | -0.0891 | 69.1512
0.5 | 0.4997 | 0.00604 | -0.0882 | 82.7318
1 | 0.5914 | 0.00523 | -0.0958 | 113.0784
1.5 | 0.6657 | 0.00532 | -0.0998 | 125.1316
2 | 0.7169 | 0.00542 | -0.0987 | 132.2694
2.5 | 0.768 | 0.00555 | -0.0975 | 138.3784
3 | 0.8189 | 0.00569 | -0.0964 | 143.9192
3.5 | 0.8689 | 0.0059 | -0.0951 | 147.2712
4 | 0.9193 | 0.00611 | -0.0938 | 150.4583
4.5 | 0.9675 | 0.00645 | -0.0922 | 150
5 | 1.0113 | 0.00706 | -0.0899 | 143.2436
5.5 | 1.0558 | 0.00768 | -0.0878 | 137.474
6 | 1.0997 | 0.00834 | -0.0856 | 131.8585
6.5 | 1.1418 | 0.00912 | -0.0832 | 125.1974
7 | 1.1823 | 0.00997 | -0.0806 | 118.5858
7.5 | 1.2201 | 0.01094 | -0.0776 | 111.5265
8 | 1.2562 | 0.01194 | -0.0744 | 105.2094
8.5 | 1.2903 | 0.01296 | -0.0708 | 99.5602
9 | 1.3201 | 0.01398 | -0.0665 | 94.4278
9.5 | 1.3451 | 0.01503 | -0.0614 | 89.4943
10 | 1.3699 | 0.01621 | -0.0568 | 84.5096
10.5 | 1.3937 | 0.01759 | -0.0524 | 79.2325
11 | 1.4166 | 0.01918 | -0.0485 | 73.8582
11.5 | 1.44 | 0.0209 | -0.045 | 68.8995
12 | 1.4626 | 0.02282 | -0.0418 | 64.0929
12.5 | 1.4805 | 0.02524 | -0.0387 | 58.6569
13 | 1.501 | 0.02758 | -0.0361 | 54.4235
13.5 | 1.516 | 0.03048 | -0.0335 | 49.7375
14 | 1.5297 | 0.03362 | -0.0312 | 45.4997
14.5 | 1.5384 | 0.03735 | -0.029 | 41.1888
15 | 1.5464 | 0.04133 | -0.0273 | 37.4159
15.5 | 1.545 | 0.04658 | -0.0258 | 33.1687
16 | 1.5511 | 0.05128 | -0.025 | 30.2477
16.5 | 1.5467 | 0.05753 | -0.0248 | 26.8851
17 | 1.5281 | 0.06599 | -0.0255 | 23.1565
17.5 | 1.5192 | 0.07367 | -0.0268 | 20.6217
18 | 1.5041 | 0.08274 | -0.0291 | 18.1786
18.5 | 1.4907 | 0.09199 | -0.032 | 16.205
19 | 1.4697 | 0.10295 | -0.0362 | 14.2759
19.5 | 1.4444 | 0.11514 | -0.0416 | 12.5447
20 | 1.4169 | 0.12827 | -0.0481 | 11.0462

## 45. Re 1M Mach 0.25 (1)
BIGFOIL.COM POLAR EXPORT
GA 30-610
GA 30-610 |  |  |  | Cl Max: | 1.523 | at alpha= | 10 | deg
JavaFoil+Calcfoil stall+Eppler ext transition |  |  |  | L/D Max: | 148.235 | at alpha= | 3.5 | deg
Re: | 1000000 |  |  | Cd Min: | 0.00515 | at alpha= | 0.5 | deg
Mach: | 0.25 |  |  | Cl=0 at alpha= | -4.0431 | deg
|  |  |  | @ Cl=0.1, Cd= | 0.0080585
|  |  |  | @ Cl=0.4, Cd= | 0.0066771
|  |  |  | @ Cl=0.6, Cd= | 0.0052336
alpha (deg) | Cl | Cd | Cm | Cl/Cd
-14.5 | -0.06 | 0.11688 | -0.033 | -0.516
-14 | -0.057 | 0.11033 | -0.033 | -0.521
-13.5 | -0.152 | 0.10522 | -0.033 | -1.446
-13 | -0.195 | 0.09989 | -0.033 | -1.953
-12.5 | -0.23 | 0.09415 | -0.032 | -2.442
-12 | -0.259 | 0.09006 | -0.032 | -2.88
-11.5 | -0.284 | 0.08369 | -0.032 | -3.391
-11 | -0.303 | 0.07879 | -0.032 | -3.846
-10.5 | -0.317 | 0.07442 | -0.032 | -4.256
-10 | -0.324 | 0.06995 | -0.032 | -4.639
-9.5 | -0.326 | 0.06534 | -0.032 | -4.991
-9 | -0.321 | 0.06044 | -0.031 | -5.318
-8.5 | -0.31 | 0.05681 | -0.032 | -5.464
-8 | -0.293 | 0.0531 | -0.03 | -5.523
-7.5 | -0.27 | 0.05005 | -0.031 | -5.404
-7 | -0.242 | 0.04747 | -0.031 | -5.104
-6.5 | -0.209 | 0.04445 | -0.031 | -4.712
-6 | -0.173 | 0.04171 | -0.034 | -4.137
-5.5 | -0.133 | 0.03812 | -0.042 | -3.483
-5 | -0.11 | 0.00845 | -0.083 | -12.986
-4.5 | -0.053 | 0.00819 | -0.084 | -6.522
-4 | 0.005 | 0.00809 | -0.084 | 0.624
-3.5 | 0.065 | 0.00807 | -0.085 | 8.054
-3 | 0.126 | 0.00805 | -0.086 | 15.661
-2.5 | 0.188 | 0.00766 | -0.086 | 24.523
-2 | 0.25 | 0.0075 | -0.087 | 33.329
-1.5 | 0.312 | 0.00769 | -0.088 | 40.535
-1 | 0.374 | 0.00687 | -0.088 | 54.402
-0.5 | 0.436 | 0.00641 | -0.089 | 68.072
0 | 0.501 | 0.00627 | -0.089 | 79.951
0.5 | 0.563 | 0.00515 | -0.09 | 109.281
1 | 0.625 | 0.00529 | -0.09 | 118.077
1.5 | 0.687 | 0.0054 | -0.091 | 127.256
2 | 0.748 | 0.00554 | -0.092 | 135.008
2.5 | 0.81 | 0.00571 | -0.092 | 141.92
3 | 0.871 | 0.00597 | -0.093 | 145.862
3.5 | 0.933 | 0.00629 | -0.094 | 148.235
4 | 0.994 | 0.00704 | -0.094 | 141.128
4.5 | 1.054 | 0.00791 | -0.095 | 133.165
5 | 1.114 | 0.00853 | -0.095 | 130.58
5.5 | 1.173 | 0.0094 | -0.096 | 124.728
6 | 1.23 | 0.00982 | -0.097 | 125.282
6.5 | 1.285 | 0.01064 | -0.097 | 120.793
7 | 1.338 | 0.01218 | -0.098 | 109.79
7.5 | 1.387 | 0.0148 | -0.098 | 93.715
8 | 1.433 | 0.01636 | -0.099 | 87.585
8.5 | 1.475 | 0.01833 | -0.1 | 80.477
9 | 1.483 | 0.0198 | -0.098 | 74.88
9.5 | 1.508 | 0.02122 | -0.098 | 71.041
10 | 1.523 | 0.02286 | -0.098 | 66.614
10.5 | 1.522 | 0.02466 | -0.098 | 61.72
11 | 1.509 | 0.02675 | -0.098 | 56.422
11.5 | 1.486 | 0.029 | -0.098 | 51.225
12 | 1.449 | 0.03143 | -0.098 | 46.095
12.5 | 1.399 | 0.03483 | -0.098 | 40.154
13 | 1.331 | 0.03988 | -0.097 | 33.382
13.5 | 1.231 | 0.05193 | -0.094 | 23.711
14 | 1.052 | 0.09872 | -0.071 | 10.654
14.5 | 0.959 | 0.11482 | -0.06 | 8.349
15 | 0.87 | 0.12828 | -0.052 | 6.782

## 46. Re 1M Mach 0.25 (2)
BIGFOIL.COM POLAR EXPORT
GA 30-610
GA 30-610 |  |  |  | Cl Max: | 1.51 | at alpha= | 14.5 | deg
XFOIL ncrit=9 |  |  |  | L/D Max: | 150.556 | at alpha= | 4 | deg
Re: | 1000000 |  |  | Cd Min: | 0.23629 | at alpha= | -20 | deg
Mach: | 0.25 |  |  | Cl=0 at alpha= | -4.0958 | deg
|  |  |  | @ Cl=0.1, Cd= | 0.0089105
|  |  |  | @ Cl=0.4, Cd= | 0.0069116
|  |  |  | @ Cl=0.6, Cd= | 0.0053465
alpha (deg) | Cl | Cd | Cm | Cl/Cd
-20 | -0.5741 | 0.23629 | 0.0167 | -2.4296
-19.5 | -0.5563 | 0.23023 | 0.013 | -2.4163
-19 | -0.5385 | 0.22376 | 0.0094 | -2.4066
-18.5 | -0.5208 | 0.21689 | 0.0056 | -2.4012
-18 | -0.504 | 0.21009 | 0.0016 | -2.399
-17.5 | -0.4882 | 0.20324 | -0.0023 | -2.4021
-17 | -0.4721 | 0.19633 | -0.005 | -2.4046
-16.5 | -0.4556 | 0.19034 | -0.0077 | -2.3936
-16 | -0.4393 | 0.18442 | -0.0105 | -2.3821
-15.5 | -0.4233 | 0.17831 | -0.0133 | -2.374
-15 | -0.4081 | 0.17132 | -0.0164 | -2.3821
-14.5 | -0.3953 | 0.16405 | -0.0199 | -2.4096
-14 | -0.3841 | 0.15697 | -0.0233 | -2.447
-13.5 | -0.3704 | 0.15011 | -0.025 | -2.4675
-13 | -0.356 | 0.14432 | -0.0267 | -2.4667
-12.5 | -0.3422 | 0.13847 | -0.0288 | -2.4713
-12 | -0.3298 | 0.13211 | -0.031 | -2.4964
-11.5 | -0.3199 | 0.12477 | -0.034 | -2.5639
-11 | -0.3148 | 0.11703 | -0.0379 | -2.6899
-10.5 | -0.3078 | 0.10974 | -0.0397 | -2.8048
-9.5 | -0.2233 | 0.09379 | -0.06 | -2.3809
-9 | -0.1753 | 0.08169 | -0.0788 | -2.1459
-8.5 | -0.1698 | 0.07534 | -0.0811 | -2.2538
-7.5 | -0.1875 | 0.06173 | -0.0846 | -3.0374
-7 | -0.1786 | 0.05548 | -0.089 | -3.2192
-6.5 | -0.2306 | 0.02307 | -0.1028 | -9.9957
-6 | -0.1989 | 0.01643 | -0.1008 | -12.1059
-5.5 | -0.1539 | 0.01294 | -0.0988 | -11.8934
-5 | -0.0992 | 0.01183 | -0.0979 | -8.3855
-4.5 | -0.0443 | 0.0107 | -0.0968 | -4.1402
-4 | 0.0105 | 0.00968 | -0.0958 | 1.0847
-3.5 | 0.0676 | 0.00918 | -0.0951 | 7.3638
-3 | 0.1241 | 0.00871 | -0.0945 | 14.248
-2.5 | 0.1811 | 0.0083 | -0.0939 | 21.8193
-2 | 0.238 | 0.00791 | -0.0934 | 30.0885
-1.5 | 0.2946 | 0.00762 | -0.0929 | 38.6614
-1 | 0.3511 | 0.00722 | -0.0925 | 48.6288
-0.5 | 0.4066 | 0.00687 | -0.092 | 59.1849
0.5 | 0.5167 | 0.00627 | -0.0908 | 82.4083
1 | 0.6051 | 0.00529 | -0.0973 | 114.3856
1.5 | 0.6861 | 0.00541 | -0.1023 | 126.8207
2 | 0.7385 | 0.00555 | -0.101 | 133.0631
2.5 | 0.7911 | 0.00568 | -0.0997 | 139.2782
3 | 0.8438 | 0.00583 | -0.0984 | 144.7341
3.5 | 0.8958 | 0.00602 | -0.097 | 148.804
4 | 0.947 | 0.00629 | -0.0954 | 150.5564
4.5 | 0.9954 | 0.00671 | -0.0934 | 148.3458
5 | 1.0397 | 0.00738 | -0.0906 | 140.8808
5.5 | 1.0847 | 0.00806 | -0.0881 | 134.5782
6 | 1.129 | 0.00878 | -0.0854 | 128.5877
6.5 | 1.1715 | 0.0096 | -0.0825 | 122.0312
7 | 1.2105 | 0.01057 | -0.079 | 114.5222
7.5 | 1.2468 | 0.01161 | -0.0752 | 107.3902
8 | 1.2798 | 0.01272 | -0.0707 | 100.6132
8.5 | 1.3055 | 0.01381 | -0.065 | 94.5329
9 | 1.3304 | 0.01501 | -0.0594 | 88.6342
9.5 | 1.3541 | 0.01645 | -0.0542 | 82.3161
10 | 1.3798 | 0.01797 | -0.0498 | 76.7835
10.5 | 1.4035 | 0.0198 | -0.0457 | 70.8838
11 | 1.4258 | 0.02192 | -0.0419 | 65.0456
11.5 | 1.4463 | 0.02435 | -0.0384 | 59.3963
12 | 1.4632 | 0.02721 | -0.0351 | 53.7743
12.5 | 1.4821 | 0.03007 | -0.0323 | 49.2883
13 | 1.4928 | 0.03375 | -0.0294 | 44.2311
13.5 | 1.5038 | 0.03758 | -0.0271 | 40.016
14 | 1.5084 | 0.04224 | -0.025 | 35.7102
14.5 | 1.51 | 0.04753 | -0.0235 | 31.7694
15 | 1.5045 | 0.05395 | -0.0227 | 27.8869
15.5 | 1.4971 | 0.06103 | -0.0227 | 24.5306
16 | 1.4884 | 0.06872 | -0.0236 | 21.6589
16.5 | 1.4665 | 0.07869 | -0.0258 | 18.6364
17 | 1.4391 | 0.0902 | -0.0295 | 15.9545
17.5 | 1.4158 | 0.1017 | -0.0339 | 13.9213
18 | 1.3893 | 0.1143 | -0.0395 | 12.1549
18.5 | 1.3656 | 0.12696 | -0.0457 | 10.7561
19 | 1.3402 | 0.14035 | -0.0529 | 9.549
19.5 | 1.3172 | 0.15374 | -0.0607 | 8.5677

## 47. Re 1M Mach 0.50 (1)
BIGFOIL.COM POLAR EXPORT
GA 30-610
GA 30-610 |  |  |  | Cl Max: | 1.459 | at alpha= | 8 | deg
JavaFoil+Calcfoil stall+Eppler ext transition |  |  |  | L/D Max: | 144.604 | at alpha= | 3 | deg
Re: | 1000000 |  |  | Cd Min: | 0.00567 | at alpha= | 1 | deg
Mach: | 0.5 |  |  | Cl=0 at alpha= | -4.0417 | deg
|  |  |  | @ Cl=0.1, Cd= | 0.0082147
|  |  |  | @ Cl=0.4, Cd= | 0.0077
|  |  |  | @ Cl=0.6, Cd= | 0.0066652
alpha (deg) | Cl | Cd | Cm | Cl/Cd
-20 | -0.866 | 0.19736 | -0.043 | -4.389
-19.5 | -0.84 | 0.19091 | -0.043 | -4.4
-19 | -0.814 | 0.18523 | -0.043 | -4.394
-18.5 | -0.79 | 0.18171 | -0.045 | -4.346
-18 | -0.762 | 0.17489 | -0.045 | -4.359
-17.5 | -0.734 | 0.17425 | -0.043 | -4.211
-17 | -0.706 | 0.16531 | -0.042 | -4.273
-16.5 | -0.68 | 0.1586 | -0.042 | -4.285
-16 | -0.653 | 0.15429 | -0.041 | -4.229
-15.5 | -0.626 | 0.14935 | -0.041 | -4.189
-15 | -0.599 | 0.14685 | -0.041 | -4.08
-14.5 | -0.572 | 0.14182 | -0.041 | -4.035
-14 | -0.545 | 0.1365 | -0.041 | -3.995
-13.5 | -0.518 | 0.12669 | -0.042 | -4.092
-13 | -0.492 | 0.12441 | -0.042 | -3.951
-12.5 | -0.465 | 0.12204 | -0.042 | -3.807
-12 | -0.437 | 0.11166 | -0.04 | -3.912
-11.5 | -0.409 | 0.10633 | -0.038 | -3.848
-11 | -0.382 | 0.10345 | -0.039 | -3.694
-10.5 | -0.355 | 0.10043 | -0.039 | -3.534
-10 | -0.328 | 0.09749 | -0.039 | -3.362
-9.5 | -0.3 | 0.09473 | -0.039 | -3.172
-9 | -0.273 | 0.09212 | -0.04 | -2.965
-8.5 | -0.246 | 0.08963 | -0.04 | -2.742
-8 | -0.218 | 0.06401 | -0.038 | -3.408
-7.5 | -0.191 | 0.05424 | -0.04 | -3.519
-7 | -0.163 | 0.04978 | -0.041 | -3.284
-6.5 | -0.136 | 0.0519 | -0.038 | -2.614
-6 | -0.108 | 0.04744 | -0.038 | -2.279
-5.5 | -0.081 | 0.04251 | -0.037 | -1.894
-5 | -0.08 | 0.04068 | -0.035 | -1.963
-4.5 | -0.044 | 0.03783 | -0.035 | -1.164
-4 | 0.004 | 0.03506 | -0.043 | 0.124
-3.5 | 0.071 | 0.0083 | -0.095 | 8.544
-3 | 0.139 | 0.0081 | -0.096 | 17.17
-2.5 | 0.209 | 0.008 | -0.096 | 26.068
-2 | 0.278 | 0.00807 | -0.097 | 34.505
-1.5 | 0.348 | 0.0077 | -0.098 | 45.231
-1 | 0.418 | 0.0077 | -0.099 | 54.247
-0.5 | 0.488 | 0.00689 | -0.099 | 70.79
0 | 0.56 | 0.0067 | -0.1 | 83.543
0.5 | 0.629 | 0.00664 | -0.101 | 94.739
1 | 0.698 | 0.00567 | -0.101 | 123.212
1.5 | 0.767 | 0.0058 | -0.102 | 132.15
2 | 0.836 | 0.00598 | -0.102 | 139.838
2.5 | 0.904 | 0.00633 | -0.103 | 142.925
3 | 0.973 | 0.00673 | -0.104 | 144.604
3.5 | 1.041 | 0.00767 | -0.105 | 135.608
4 | 1.108 | 0.00824 | -0.105 | 134.502
4.5 | 1.175 | 0.00904 | -0.106 | 129.927
5 | 1.24 | 0.01063 | -0.107 | 116.615
5.5 | 1.303 | 0.01176 | -0.107 | 110.816
6 | 1.363 | 0.013 | -0.108 | 104.799
6.5 | 1.417 | 0.01531 | -0.109 | 92.529
7 | 1.432 | 0.01866 | -0.107 | 76.743
7.5 | 1.453 | 0.0219 | -0.107 | 66.333
8 | 1.459 | 0.02419 | -0.107 | 60.311
8.5 | 1.433 | 0.027 | -0.107 | 53.073
9 | 1.335 | 0.0309 | -0.106 | 43.214
9.5 | 0.748 | 0.07278 | -0.042 | 10.284
10 | 0.776 | 0.07927 | -0.045 | 9.792
10.5 | 0.804 | 0.09701 | -0.047 | 8.286
11 | 0.832 | 0.10687 | -0.05 | 7.784
11.5 | 0.859 | 0.11273 | -0.052 | 7.623
12 | 0.887 | 0.11813 | -0.054 | 7.51
12.5 | 0.919 | 0.13209 | -0.062 | 6.959
13 | 0.944 | 0.13579 | -0.06 | 6.955

## 48. Re 1M Mach 0.50 (2)
BIGFOIL.COM POLAR EXPORT
GA 30-610
GA 30-610 |  |  |  | Cl Max: | 1.432 | at alpha= | 11.5 | deg
XFOIL ncrit=9 |  |  |  | L/D Max: | 148.571 | at alpha= | 3.5 | deg
Re: | 1000000 |  |  | Cd Min: | 0.25509 | at alpha= | -20 | deg
Mach: | 0.5 |  |  | Cl=0 at alpha= | -4.2393 | deg
|  |  |  | @ Cl=0.1, Cd= | 0.010672
|  |  |  | @ Cl=0.4, Cd= | 0.0078268
|  |  |  | @ Cl=0.6, Cd= | 0.0066392
alpha (deg) | Cl | Cd | Cm | Cl/Cd
-20 | -0.6134 | 0.25509 | 0.0205 | -2.4046
-19.5 | -0.5914 | 0.24749 | 0.016 | -2.3896
-19 | -0.5689 | 0.23942 | 0.0113 | -2.3762
-18.5 | -0.5473 | 0.2317 | 0.0066 | -2.3621
-17.5 | -0.5054 | 0.21646 | -0.0016 | -2.3348
-17 | -0.4845 | 0.2096 | -0.0052 | -2.3115
-16.5 | -0.4636 | 0.20256 | -0.0089 | -2.2887
-16 | -0.4429 | 0.19551 | -0.0126 | -2.2654
-15.5 | -0.4228 | 0.18823 | -0.0161 | -2.2462
-15 | -0.404 | 0.1803 | -0.0204 | -2.2407
-14.5 | -0.3864 | 0.17299 | -0.0241 | -2.2337
-14 | -0.368 | 0.16569 | -0.0265 | -2.221
-13.5 | -0.3496 | 0.15929 | -0.0289 | -2.1947
-13 | -0.3322 | 0.1527 | -0.0315 | -2.1755
-12.5 | -0.3157 | 0.14587 | -0.0341 | -2.1643
-12 | -0.3011 | 0.13857 | -0.0373 | -2.1729
-11 | -0.2521 | 0.12222 | -0.0488 | -2.0627
-10.5 | -0.1931 | 0.11167 | -0.0651 | -1.7292
-10 | -0.148 | 0.10274 | -0.0771 | -1.4405
-9.5 | -0.1391 | 0.09592 | -0.0811 | -1.4502
-9 | -0.1275 | 0.08935 | -0.0838 | -1.427
-8.5 | -0.1118 | 0.0834 | -0.0849 | -1.3405
-8 | -0.0972 | 0.07781 | -0.0869 | -1.2492
-7.5 | -0.0837 | 0.07239 | -0.0888 | -1.1562
-7 | -0.0741 | 0.06665 | -0.0909 | -1.1118
-6.5 | -0.0773 | 0.05955 | -0.0946 | -1.2981
-6 | -0.0815 | 0.05213 | -0.098 | -1.5634
-5.5 | -0.0662 | 0.04452 | -0.1042 | -1.487
-5 | -0.0438 | 0.03429 | -0.1117 | -1.2773
-4.5 | -0.0183 | 0.02284 | -0.115 | -0.80123
-4 | 0.0168 | 0.01454 | -0.113 | 1.1554
-3.5 | 0.0733 | 0.01121 | -0.1104 | 6.5388
-3 | 0.1373 | 0.00992 | -0.1085 | 13.8407
-2.5 | 0.2019 | 0.00914 | -0.107 | 22.0897
-2 | 0.2675 | 0.00857 | -0.1058 | 31.2135
-1.5 | 0.3328 | 0.00815 | -0.1048 | 40.8344
-1 | 0.3979 | 0.00784 | -0.1039 | 50.7526
-0.5 | 0.4618 | 0.00744 | -0.1031 | 62.0699
0 | 0.5249 | 0.00713 | -0.1023 | 73.6185
0.5 | 0.5876 | 0.0069 | -0.1014 | 85.1594
1 | 0.6361 | 0.00588 | -0.0976 | 108.1803
1.5 | 0.7761 | 0.00585 | -0.1127 | 132.6667
2 | 0.8355 | 0.00601 | -0.1107 | 139.0183
2.5 | 0.8944 | 0.00621 | -0.1086 | 144.0258
3 | 0.9533 | 0.00643 | -0.1064 | 148.2582
3.5 | 1.0088 | 0.00679 | -0.1034 | 148.5714
4 | 1.0603 | 0.00734 | -0.0997 | 144.455
4.5 | 1.109 | 0.00804 | -0.0954 | 137.9353
5 | 1.1534 | 0.00892 | -0.0904 | 129.3049
5.5 | 1.1964 | 0.00983 | -0.0851 | 121.7091
6 | 1.2339 | 0.01082 | -0.0787 | 114.0388
6.5 | 1.2595 | 0.012 | -0.0705 | 104.9583
7 | 1.2831 | 0.01358 | -0.0629 | 94.4845
7.5 | 1.3049 | 0.01565 | -0.056 | 83.3802
8 | 1.3289 | 0.01804 | -0.0503 | 73.6641
8.5 | 1.3535 | 0.02073 | -0.0451 | 65.2918
9 | 1.3752 | 0.02385 | -0.0403 | 57.6604
9.5 | 1.3965 | 0.02723 | -0.0358 | 51.2853
10 | 1.413 | 0.03115 | -0.0316 | 45.3612
10.5 | 1.4237 | 0.03575 | -0.0277 | 39.8238
11 | 1.4307 | 0.04098 | -0.0245 | 34.9122
11.5 | 1.432 | 0.04711 | -0.0219 | 30.3969
12 | 1.4206 | 0.05481 | -0.0204 | 25.9186
12.5 | 1.4047 | 0.06353 | -0.0202 | 22.1108
13 | 1.382 | 0.07361 | -0.0217 | 18.7746
13.5 | 1.3544 | 0.08492 | -0.0247 | 15.9491
14 | 1.3245 | 0.09728 | -0.0294 | 13.6153
14.5 | 1.2948 | 0.11045 | -0.0356 | 11.723
15 | 1.2653 | 0.12433 | -0.0431 | 10.1769
15.5 | 1.2384 | 0.13854 | -0.0516 | 8.9389
16 | 1.215 | 0.15292 | -0.0606 | 7.9453
16.5 | 1.1917 | 0.16806 | -0.0705 | 7.0909

## 49. Re 2M Mach 0.00 (1)
BIGFOIL.COM POLAR EXPORT
GA 30-610
GA 30-610 |  |  |  | Cl Max: | 1.576 | at alpha= | 10.5 | deg
JavaFoil+Calcfoil stall+Eppler ext transition |  |  |  | L/D Max: | 158.174 | at alpha= | 2.5 | deg
Re: | 2000000 |  |  | Cd Min: | 0.0045 | at alpha= | 1.5 | deg
Mach: | 0 |  |  | Cl=0 at alpha= | -4.0439 | deg
|  |  |  | @ Cl=0.1, Cd= | 0.0069659
|  |  |  | @ Cl=0.4, Cd= | 0.0058433
|  |  |  | @ Cl=0.6, Cd= | 0.0054642
alpha (deg) | Cl | Cd | Cm | Cl/Cd
-17.5 | -0.358 | 0.14025 | -0.033 | -2.556
-17 | -0.369 | 0.13249 | -0.033 | -2.788
-16.5 | -0.38 | 0.12674 | -0.033 | -2.998
-16 | -0.39 | 0.12038 | -0.033 | -3.242
-15.5 | -0.4 | 0.11625 | -0.033 | -3.44
-15 | -0.409 | 0.10995 | -0.033 | -3.716
-14.5 | -0.417 | 0.10466 | -0.033 | -3.979
-14 | -0.423 | 0.09963 | -0.034 | -4.247
-13.5 | -0.428 | 0.09314 | -0.034 | -4.599
-13 | -0.432 | 0.08903 | -0.034 | -4.851
-12.5 | -0.433 | 0.08295 | -0.035 | -5.224
-12 | -0.432 | 0.07869 | -0.035 | -5.491
-11.5 | -0.428 | 0.0749 | -0.035 | -5.72
-11 | -0.422 | 0.07065 | -0.035 | -5.973
-10.5 | -0.412 | 0.06719 | -0.035 | -6.137
-10 | -0.399 | 0.06291 | -0.035 | -6.348
-9.5 | -0.383 | 0.05933 | -0.036 | -6.454
-9 | -0.363 | 0.05601 | -0.036 | -6.479
-8.5 | -0.339 | 0.05215 | -0.037 | -6.51
-8 | -0.312 | 0.04919 | -0.037 | -6.352
-7.5 | -0.283 | 0.04609 | -0.04 | -6.132
-7 | -0.251 | 0.04081 | -0.047 | -6.159
-6.5 | -0.261 | 0.00794 | -0.079 | -32.826
-6 | -0.212 | 0.00767 | -0.08 | -27.706
-5.5 | -0.161 | 0.00733 | -0.08 | -22.021
-5 | -0.108 | 0.00738 | -0.081 | -14.611
-4.5 | -0.052 | 0.00722 | -0.081 | -7.232
-4 | 0.005 | 0.0072 | -0.082 | 0.682
-3.5 | 0.063 | 0.00706 | -0.082 | 8.96
-3 | 0.122 | 0.00691 | -0.083 | 17.724
-2.5 | 0.182 | 0.00684 | -0.084 | 26.617
-2 | 0.242 | 0.00675 | -0.084 | 35.884
-1.5 | 0.302 | 0.00672 | -0.085 | 44.956
-1 | 0.362 | 0.00608 | -0.085 | 59.606
-0.5 | 0.423 | 0.0057 | -0.086 | 74.206
0 | 0.485 | 0.00559 | -0.087 | 86.836
0.5 | 0.545 | 0.00551 | -0.087 | 98.869
1 | 0.605 | 0.00546 | -0.088 | 110.823
1.5 | 0.665 | 0.0045 | -0.088 | 147.686
2 | 0.725 | 0.00473 | -0.089 | 153.305
2.5 | 0.784 | 0.00496 | -0.089 | 158.174
3 | 0.844 | 0.00555 | -0.09 | 152.169
3.5 | 0.903 | 0.00589 | -0.091 | 153.389
4 | 0.962 | 0.00627 | -0.091 | 153.439
4.5 | 1.021 | 0.00719 | -0.092 | 141.978
5 | 1.079 | 0.00776 | -0.092 | 139.082
5.5 | 1.137 | 0.00803 | -0.093 | 141.547
6 | 1.193 | 0.00863 | -0.094 | 138.146
6.5 | 1.247 | 0.00931 | -0.094 | 134.004
7 | 1.3 | 0.01059 | -0.095 | 122.69
7.5 | 1.35 | 0.01195 | -0.095 | 112.982
8 | 1.397 | 0.0128 | -0.096 | 109.141
8.5 | 1.442 | 0.01447 | -0.097 | 99.662
9 | 1.484 | 0.01516 | -0.097 | 97.856
9.5 | 1.522 | 0.01607 | -0.098 | 94.73
10 | 1.555 | 0.01695 | -0.098 | 91.717
10.5 | 1.576 | 0.01785 | -0.099 | 88.301
11 | 1.557 | 0.01994 | -0.097 | 78.063
11.5 | 1.557 | 0.02141 | -0.097 | 72.748
12 | 1.55 | 0.02292 | -0.098 | 67.652
12.5 | 1.536 | 0.02468 | -0.098 | 62.25
13 | 1.516 | 0.02673 | -0.097 | 56.694
13.5 | 1.488 | 0.02923 | -0.097 | 50.918
14 | 1.454 | 0.03227 | -0.097 | 45.062
14.5 | 1.416 | 0.0357 | -0.097 | 39.65
15 | 1.371 | 0.03992 | -0.096 | 34.327
15.5 | 1.322 | 0.04442 | -0.096 | 29.768

## 50. Re 2M Mach 0.00 (2)
BIGFOIL.COM POLAR EXPORT
GA 30-610
GA 30-610 |  |  |  | Cl Max: | 1.6683 | at alpha= | 17 | deg
XFOIL ncrit=9 |  |  |  | L/D Max: | 173.911 | at alpha= | 3 | deg
Re: | 2000000 |  |  | Cd Min: | 0.09309 | at alpha= | 20 | deg
Mach: | 0 |  |  | Cl=0 at alpha= | -4.0693 | deg
|  |  |  | @ Cl=0.1, Cd= | 0.0070089
|  |  |  | @ Cl=0.4, Cd= | 0.0058673
|  |  |  | @ Cl=0.6, Cd= | 0.0042692
alpha (deg) | Cl | Cd | Cm | Cl/Cd
-10.5 | -0.5901 | 0.02981 | -0.1011 | -19.7954
-10 | -0.5749 | 0.02364 | -0.1005 | -24.319
-9.5 | -0.562 | 0.01666 | -0.0978 | -33.7335
-9 | -0.5161 | 0.01511 | -0.0968 | -34.1562
-8.5 | -0.4672 | 0.01401 | -0.0959 | -33.3476
-8 | -0.4179 | 0.01284 | -0.095 | -32.5467
-7.5 | -0.367 | 0.0118 | -0.0943 | -31.1017
-7 | -0.3156 | 0.0109 | -0.0936 | -28.9541
-6.5 | -0.2629 | 0.0101 | -0.093 | -26.0297
-6 | -0.2094 | 0.00949 | -0.0925 | -22.0653
-5.5 | -0.1572 | 0.00856 | -0.0917 | -18.3645
-5 | -0.1022 | 0.00819 | -0.0914 | -12.4786
-4.5 | -0.0472 | 0.00789 | -0.0911 | -5.9823
-4 | 0.0076 | 0.00744 | -0.0908 | 1.0215
-3.5 | 0.0629 | 0.00715 | -0.0905 | 8.7972
-3 | 0.1181 | 0.00694 | -0.0902 | 17.0173
-2.5 | 0.1738 | 0.00674 | -0.09 | 25.7864
-2 | 0.2295 | 0.00656 | -0.0899 | 34.9848
-1.5 | 0.2846 | 0.00638 | -0.0896 | 44.6082
-1 | 0.3397 | 0.00613 | -0.0894 | 55.416
-0.5 | 0.3944 | 0.00589 | -0.0891 | 66.961
0 | 0.4487 | 0.00567 | -0.0888 | 79.1358
0.5 | 0.5033 | 0.00548 | -0.0886 | 91.8431
1 | 0.5574 | 0.00529 | -0.0883 | 105.3686
1.5 | 0.6008 | 0.00425 | -0.0856 | 141.3647
2.5 | 0.7731 | 0.00452 | -0.0992 | 171.0398
3 | 0.8226 | 0.00473 | -0.0979 | 173.9112
3.5 | 0.8708 | 0.00503 | -0.0964 | 173.1213
4 | 0.9171 | 0.00548 | -0.0945 | 167.354
4.5 | 0.9624 | 0.00601 | -0.0925 | 160.1331
5 | 1.0083 | 0.00653 | -0.0907 | 154.4104
5.5 | 1.0537 | 0.00707 | -0.0888 | 149.0382
6 | 1.0979 | 0.00768 | -0.0868 | 142.9557
6.5 | 1.1403 | 0.00841 | -0.0845 | 135.5886
7 | 1.1816 | 0.00918 | -0.0821 | 128.7146
7.5 | 1.2228 | 0.00994 | -0.0797 | 123.0181
8 | 1.2632 | 0.01071 | -0.0773 | 117.9458
8.5 | 1.3026 | 0.01148 | -0.0747 | 113.4669
9 | 1.3402 | 0.01228 | -0.0718 | 109.1368
9.5 | 1.3753 | 0.01309 | -0.0685 | 105.0649
10 | 1.4034 | 0.0139 | -0.0639 | 100.964
10.5 | 1.4307 | 0.01484 | -0.0595 | 96.4084
11 | 1.4584 | 0.01589 | -0.0555 | 91.781
11.5 | 1.4858 | 0.01708 | -0.0519 | 86.9906
12 | 1.511 | 0.01853 | -0.0485 | 81.5434
12.5 | 1.5389 | 0.01996 | -0.0458 | 77.0992
13 | 1.5622 | 0.02183 | -0.0429 | 71.5621
13.5 | 1.5867 | 0.02374 | -0.0406 | 66.8366
14 | 1.6066 | 0.02609 | -0.0382 | 61.5791
14.5 | 1.6245 | 0.02871 | -0.036 | 56.5831
15 | 1.639 | 0.0317 | -0.0338 | 51.7035
15.5 | 1.6501 | 0.03506 | -0.0317 | 47.065
16 | 1.6574 | 0.03893 | -0.0298 | 42.5739
16.5 | 1.6642 | 0.04303 | -0.0283 | 38.6753
17 | 1.6683 | 0.04763 | -0.0272 | 35.0262
17.5 | 1.6673 | 0.05297 | -0.0264 | 31.4763
18 | 1.6595 | 0.05936 | -0.0261 | 27.9565
18.5 | 1.6451 | 0.06689 | -0.0263 | 24.5941
19 | 1.6329 | 0.07453 | -0.0273 | 21.9093
19.5 | 1.6173 | 0.08308 | -0.0291 | 19.4668
20 | 1.5952 | 0.09309 | -0.032 | 17.1361

## 51. Re 2M Mach 0.10 (1)
BIGFOIL.COM POLAR EXPORT
GA 30-610
GA 30-610 |  |  |  | Cl Max: | 1.578 | at alpha= | 10.5 | deg
JavaFoil+Calcfoil stall+Eppler ext transition |  |  |  | L/D Max: | 158.248 | at alpha= | 2.5 | deg
Re: | 2000000 |  |  | Cd Min: | 0.00452 | at alpha= | 1.5 | deg
Mach: | 0.1 |  |  | Cl=0 at alpha= | -4.0439 | deg
|  |  |  | @ Cl=0.1, Cd= | 0.0070224
|  |  |  | @ Cl=0.4, Cd= | 0.0058671
|  |  |  | @ Cl=0.6, Cd= | 0.0055013
alpha (deg) | Cl | Cd | Cm | Cl/Cd
-17 | -0.327 | 0.13321 | -0.033 | -2.455
-16.5 | -0.34 | 0.12798 | -0.033 | -2.655
-16 | -0.352 | 0.12295 | -0.033 | -2.865
-15.5 | -0.364 | 0.11643 | -0.033 | -3.128
-15 | -0.375 | 0.11153 | -0.033 | -3.367
-14.5 | -0.386 | 0.10538 | -0.033 | -3.662
-14 | -0.395 | 0.10002 | -0.034 | -3.952
-13.5 | -0.403 | 0.09501 | -0.034 | -4.245
-13 | -0.409 | 0.089 | -0.034 | -4.6
-12.5 | -0.414 | 0.08279 | -0.035 | -4.996
-12 | -0.415 | 0.07947 | -0.035 | -5.225
-11.5 | -0.414 | 0.07633 | -0.035 | -5.425
-11 | -0.41 | 0.07097 | -0.035 | -5.779
-10.5 | -0.403 | 0.06724 | -0.035 | -5.989
-10 | -0.392 | 0.06298 | -0.036 | -6.221
-9.5 | -0.377 | 0.05999 | -0.036 | -6.286
-9 | -0.359 | 0.056 | -0.036 | -6.405
-8.5 | -0.337 | 0.0525 | -0.037 | -6.412
-8 | -0.311 | 0.04945 | -0.037 | -6.282
-7.5 | -0.281 | 0.04682 | -0.038 | -6.002
-7 | -0.25 | 0.0425 | -0.044 | -5.871
-6.5 | -0.261 | 0.00822 | -0.079 | -31.716
-6 | -0.213 | 0.00769 | -0.08 | -27.683
-5.5 | -0.162 | 0.00738 | -0.081 | -21.922
-5 | -0.108 | 0.00745 | -0.081 | -14.509
-4.5 | -0.052 | 0.00716 | -0.082 | -7.32
-4 | 0.005 | 0.00726 | -0.082 | 0.679
-3.5 | 0.064 | 0.00712 | -0.083 | 8.916
-3 | 0.123 | 0.00696 | -0.083 | 17.657
-2.5 | 0.183 | 0.00679 | -0.084 | 26.965
-2 | 0.243 | 0.0068 | -0.085 | 35.793
-1.5 | 0.304 | 0.00668 | -0.085 | 45.502
-1 | 0.364 | 0.00605 | -0.086 | 60.204
-0.5 | 0.425 | 0.00574 | -0.086 | 74.013
0 | 0.488 | 0.00563 | -0.087 | 86.642
0.5 | 0.548 | 0.00551 | -0.088 | 99.378
1 | 0.608 | 0.0055 | -0.088 | 110.636
1.5 | 0.668 | 0.00452 | -0.089 | 147.711
2 | 0.728 | 0.00476 | -0.089 | 153.123
2.5 | 0.788 | 0.00498 | -0.09 | 158.248
3 | 0.848 | 0.00557 | -0.09 | 152.166
3.5 | 0.908 | 0.00592 | -0.091 | 153.373
4 | 0.967 | 0.00632 | -0.092 | 153.013
4.5 | 1.026 | 0.00726 | -0.092 | 141.359
5 | 1.085 | 0.0078 | -0.093 | 139.094
5.5 | 1.142 | 0.00807 | -0.093 | 141.574
6 | 1.198 | 0.00873 | -0.094 | 137.349
6.5 | 1.253 | 0.0094 | -0.095 | 133.276
7 | 1.306 | 0.01071 | -0.095 | 121.882
7.5 | 1.355 | 0.01207 | -0.096 | 112.301
8 | 1.403 | 0.01343 | -0.096 | 104.435
8.5 | 1.447 | 0.01467 | -0.097 | 98.684
9 | 1.489 | 0.0154 | -0.098 | 96.708
9.5 | 1.527 | 0.01626 | -0.098 | 93.91
10 | 1.558 | 0.01713 | -0.099 | 90.944
10.5 | 1.578 | 0.01805 | -0.099 | 87.378
11 | 1.554 | 0.02029 | -0.098 | 76.577
11.5 | 1.551 | 0.02191 | -0.098 | 70.811
12 | 1.541 | 0.02341 | -0.098 | 65.828
12.5 | 1.523 | 0.02528 | -0.098 | 60.256
13 | 1.498 | 0.02741 | -0.098 | 54.653
13.5 | 1.465 | 0.03027 | -0.098 | 48.398
14 | 1.426 | 0.03356 | -0.097 | 42.488
14.5 | 1.383 | 0.03671 | -0.097 | 37.664
15 | 1.331 | 0.04132 | -0.097 | 32.214
15.5 | 1.272 | 0.04793 | -0.095 | 26.529

## 52. Re 2M Mach 0.10 (2)
BIGFOIL.COM POLAR EXPORT
GA 30-610
GA 30-610 |  |  |  | Cl Max: | 1.6582 | at alpha= | 17 | deg
XFOIL ncrit=9 |  |  |  | L/D Max: | 174.168 | at alpha= | 3 | deg
Re: | 2000000 |  |  | Cd Min: | 0.10068 | at alpha= | 20 | deg
Mach: | 0.1 |  |  | Cl=0 at alpha= | -4.0662 | deg
|  |  |  | @ Cl=0.1, Cd= | 0.0070239
|  |  |  | @ Cl=0.4, Cd= | 0.0058873
|  |  |  | @ Cl=0.6, Cd= | 0.0043297
alpha (deg) | Cl | Cd | Cm | Cl/Cd
-9.5 | -0.5316 | 0.02321 | -0.1009 | -22.9039
-9 | -0.5168 | 0.01607 | -0.0984 | -32.1593
-8.5 | -0.4686 | 0.01474 | -0.0974 | -31.791
-7.5 | -0.369 | 0.01223 | -0.0955 | -30.1717
-7 | -0.3174 | 0.0112 | -0.0946 | -28.3393
-6.5 | -0.2648 | 0.01031 | -0.0939 | -25.6838
-6 | -0.211 | 0.00962 | -0.0933 | -21.9335
-5.5 | -0.1586 | 0.00866 | -0.0925 | -18.3141
-5 | -0.1032 | 0.00824 | -0.0921 | -12.5243
-4.5 | -0.0478 | 0.00792 | -0.0918 | -6.0354
-4 | 0.0073 | 0.00747 | -0.0913 | 0.97724
-3.5 | 0.063 | 0.00717 | -0.091 | 8.7866
-3 | 0.1187 | 0.00695 | -0.0907 | 17.0791
-2.5 | 0.1747 | 0.00676 | -0.0905 | 25.8432
-2 | 0.2308 | 0.00658 | -0.0904 | 35.076
-1.5 | 0.2863 | 0.00639 | -0.0901 | 44.8044
-1 | 0.3416 | 0.00615 | -0.0898 | 55.5447
-0.5 | 0.3967 | 0.0059 | -0.0896 | 67.2373
0 | 0.4513 | 0.00569 | -0.0893 | 79.3146
0.5 | 0.5062 | 0.0055 | -0.089 | 92.0364
1 | 0.5606 | 0.00531 | -0.0887 | 105.5744
1.5 | 0.6028 | 0.00426 | -0.0857 | 141.5023
2 | 0.6991 | 0.0044 | -0.0946 | 158.8864
2.5 | 0.7775 | 0.00454 | -0.0997 | 171.2555
3 | 0.8273 | 0.00475 | -0.0983 | 174.1684
3.5 | 0.8755 | 0.00507 | -0.0967 | 172.6824
4 | 0.9222 | 0.00551 | -0.0948 | 167.3684
4.5 | 0.9676 | 0.00606 | -0.0928 | 159.67
5 | 1.0135 | 0.00658 | -0.0909 | 154.0274
5.5 | 1.0591 | 0.00713 | -0.0889 | 148.5414
6 | 1.1035 | 0.00775 | -0.0869 | 142.3871
6.5 | 1.146 | 0.00848 | -0.0845 | 135.1415
7 | 1.1876 | 0.00925 | -0.082 | 128.3892
7.5 | 1.2283 | 0.01006 | -0.0794 | 122.0974
8 | 1.2687 | 0.01083 | -0.0768 | 117.1468
8.5 | 1.3077 | 0.01163 | -0.074 | 112.442
9 | 1.3454 | 0.01241 | -0.071 | 108.4126
9.5 | 1.3778 | 0.01325 | -0.067 | 103.9849
10 | 1.4053 | 0.01411 | -0.0622 | 99.596
10.5 | 1.4329 | 0.01511 | -0.0579 | 94.8312
11 | 1.4608 | 0.01623 | -0.054 | 90.0062
11.5 | 1.4885 | 0.01748 | -0.0505 | 85.1545
12 | 1.5145 | 0.01899 | -0.0471 | 79.7525
12.5 | 1.5411 | 0.0206 | -0.0443 | 74.8107
13 | 1.5652 | 0.02252 | -0.0416 | 69.5027
13.5 | 1.5872 | 0.02472 | -0.0391 | 64.2071
14 | 1.6074 | 0.02717 | -0.0367 | 59.1608
14.5 | 1.6225 | 0.03011 | -0.0343 | 53.8858
15 | 1.6361 | 0.03328 | -0.0321 | 49.1617
15.5 | 1.6436 | 0.03711 | -0.03 | 44.2899
16 | 1.6525 | 0.04098 | -0.0283 | 40.3245
16.5 | 1.6571 | 0.04551 | -0.0269 | 36.4118
17 | 1.6582 | 0.0506 | -0.026 | 32.7708
17.5 | 1.6538 | 0.05656 | -0.0254 | 29.2397
18 | 1.6408 | 0.06381 | -0.0254 | 25.7138
18.5 | 1.6278 | 0.0715 | -0.0261 | 22.7664
19 | 1.6113 | 0.08004 | -0.0276 | 20.1312
19.5 | 1.5919 | 0.08957 | -0.0302 | 17.7727
20 | 1.5658 | 0.10068 | -0.0341 | 15.5522

## 53. Re 2M Mach 0.25 (1)
BIGFOIL.COM POLAR EXPORT
GA 30-610
GA 30-610 |  |  |  | Cl Max: | 1.546 | at alpha= | 9.5 | deg
JavaFoil+Calcfoil stall+Eppler ext transition |  |  |  | L/D Max: | 157.953 | at alpha= | 2.5 | deg
Re: | 2000000 |  |  | Cd Min: | 0.0046 | at alpha= | 1.5 | deg
Mach: | 0.25 |  |  | Cl=0 at alpha= | -4.0431 | deg
|  |  |  | @ Cl=0.1, Cd= | 0.0071425
|  |  |  | @ Cl=0.4, Cd= | 0.0059974
|  |  |  | @ Cl=0.6, Cd= | 0.0055721
alpha (deg) | Cl | Cd | Cm | Cl/Cd
-14.5 | -0.06 | 0.10806 | -0.035 | -0.559
-14 | -0.058 | 0.10197 | -0.035 | -0.564
-13.5 | -0.152 | 0.09837 | -0.035 | -1.549
-13 | -0.195 | 0.09411 | -0.035 | -2.076
-12.5 | -0.23 | 0.08924 | -0.035 | -2.581
-12 | -0.26 | 0.08426 | -0.035 | -3.084
-11.5 | -0.284 | 0.07864 | -0.035 | -3.616
-11 | -0.304 | 0.07406 | -0.036 | -4.1
-10.5 | -0.317 | 0.06983 | -0.036 | -4.546
-10 | -0.325 | 0.06567 | -0.036 | -4.953
-9.5 | -0.327 | 0.06126 | -0.036 | -5.337
-9 | -0.322 | 0.05764 | -0.036 | -5.59
-8.5 | -0.311 | 0.05436 | -0.037 | -5.729
-8 | -0.294 | 0.05099 | -0.036 | -5.765
-7.5 | -0.271 | 0.04824 | -0.038 | -5.625
-7 | -0.243 | 0.04515 | -0.038 | -5.386
-6.5 | -0.211 | 0.04206 | -0.041 | -5.007
-6 | -0.176 | 0.03548 | -0.052 | -4.972
-5.5 | -0.163 | 0.00757 | -0.083 | -21.588
-5 | -0.11 | 0.00755 | -0.083 | -14.547
-4.5 | -0.053 | 0.00729 | -0.084 | -7.333
-4 | 0.005 | 0.00716 | -0.085 | 0.704
-3.5 | 0.065 | 0.00724 | -0.085 | 8.984
-3 | 0.126 | 0.00707 | -0.086 | 17.835
-2.5 | 0.188 | 0.00671 | -0.086 | 27.986
-2 | 0.25 | 0.00661 | -0.087 | 37.775
-1.5 | 0.312 | 0.00675 | -0.088 | 46.233
-1 | 0.374 | 0.00614 | -0.088 | 60.934
-0.5 | 0.436 | 0.0058 | -0.089 | 75.222
0 | 0.501 | 0.0057 | -0.089 | 87.954
0.5 | 0.563 | 0.00559 | -0.09 | 100.688
1 | 0.625 | 0.00556 | -0.091 | 112.436
1.5 | 0.687 | 0.0046 | -0.091 | 149.296
2 | 0.748 | 0.0048 | -0.092 | 156.007
2.5 | 0.81 | 0.00513 | -0.092 | 157.953
3 | 0.871 | 0.00572 | -0.093 | 152.452
3.5 | 0.933 | 0.00604 | -0.094 | 154.307
4 | 0.994 | 0.00651 | -0.094 | 152.568
4.5 | 1.054 | 0.00756 | -0.095 | 139.472
5 | 1.114 | 0.00816 | -0.095 | 136.466
5.5 | 1.173 | 0.0088 | -0.096 | 133.224
6 | 1.23 | 0.0091 | -0.097 | 135.193
6.5 | 1.285 | 0.00992 | -0.097 | 129.491
7 | 1.338 | 0.01189 | -0.098 | 112.508
7.5 | 1.387 | 0.01287 | -0.098 | 107.776
8 | 1.433 | 0.01425 | -0.099 | 100.592
8.5 | 1.475 | 0.01608 | -0.1 | 91.741
9 | 1.513 | 0.01628 | -0.1 | 92.95
9.5 | 1.546 | 0.01732 | -0.101 | 89.259
10 | 1.536 | 0.01965 | -0.099 | 78.162
10.5 | 1.535 | 0.0211 | -0.099 | 72.757
11 | 1.523 | 0.02282 | -0.099 | 66.75
11.5 | 1.499 | 0.02473 | -0.099 | 60.587
12 | 1.461 | 0.02681 | -0.099 | 54.509
12.5 | 1.411 | 0.02956 | -0.099 | 47.738
13 | 1.347 | 0.03331 | -0.099 | 40.436
13.5 | 1.266 | 0.03902 | -0.098 | 32.452
14 | 1.165 | 0.04885 | -0.095 | 23.852
14.5 | 1.034 | 0.07024 | -0.088 | 14.721

## 54. Re 2M Mach 0.25 (2)
BIGFOIL.COM POLAR EXPORT
GA 30-610
GA 30-610 |  |  |  | Cl Max: | 1.6132 | at alpha= | 15.5 | deg
XFOIL ncrit=9 |  |  |  | L/D Max: | 174.693 | at alpha= | 3 | deg
Re: | 2000000 |  |  | Cd Min: | 0.23682 | at alpha= | -20 | deg
Mach: | 0.25 |  |  | Cl=0 at alpha= | -4.05 | deg
|  |  |  | @ Cl=0.1, Cd= | 0.0071948
|  |  |  | @ Cl=0.4, Cd= | 0.0060387
|  |  |  | @ Cl=0.6, Cd= | 0.0048757
alpha (deg) | Cl | Cd | Cm | Cl/Cd
-20 | -0.5842 | 0.23682 | 0.02 | -2.4669
-19.5 | -0.5661 | 0.23108 | 0.0162 | -2.4498
-19 | -0.5482 | 0.22482 | 0.0125 | -2.4384
-18.5 | -0.5303 | 0.2178 | 0.0088 | -2.4348
-18 | -0.513 | 0.21095 | 0.005 | -2.4319
-17.5 | -0.4963 | 0.20405 | 0.0015 | -2.4322
-17 | -0.4802 | 0.19706 | -0.002 | -2.4368
-16.5 | -0.4642 | 0.19027 | -0.0053 | -2.4397
-16 | -0.4508 | 0.18289 | -0.0083 | -2.4649
-15.5 | -0.4338 | 0.17747 | -0.011 | -2.4444
-15 | -0.4174 | 0.17153 | -0.0138 | -2.4334
-14.5 | -0.4024 | 0.16499 | -0.0166 | -2.4389
-14 | -0.3892 | 0.1571 | -0.02 | -2.4774
-13.5 | -0.3762 | 0.15012 | -0.0228 | -2.506
-13 | -0.3641 | 0.14303 | -0.0255 | -2.5456
-12.5 | -0.3565 | 0.13499 | -0.0281 | -2.6409
-12 | -0.3433 | 0.12898 | -0.0303 | -2.6617
-11 | -0.2888 | 0.11284 | -0.0449 | -2.5594
-10.5 | -0.2299 | 0.10059 | -0.0638 | -2.2855
-10 | -0.1943 | 0.09154 | -0.0747 | -2.1226
-9.5 | -0.1954 | 0.08423 | -0.0768 | -2.3198
-9 | -0.1894 | 0.07812 | -0.0788 | -2.4245
-8 | -0.3967 | 0.02299 | -0.1044 | -17.2553
-7.5 | -0.3675 | 0.01712 | -0.1028 | -21.4661
-7 | -0.3225 | 0.01415 | -0.1011 | -22.7915
-6.5 | -0.2727 | 0.01211 | -0.0995 | -22.5186
-6 | -0.219 | 0.01072 | -0.0982 | -20.4291
-5.5 | -0.1636 | 0.00976 | -0.0971 | -16.7623
-5 | -0.109 | 0.00864 | -0.096 | -12.6157
-4.5 | -0.0513 | 0.00818 | -0.0954 | -6.2714
-4 | 0.0057 | 0.00768 | -0.0947 | 0.74219
-3.5 | 0.0637 | 0.00737 | -0.0942 | 8.6431
-3 | 0.1217 | 0.00709 | -0.0938 | 17.165
-2.5 | 0.1795 | 0.00689 | -0.0934 | 26.0522
-2 | 0.2375 | 0.00669 | -0.0931 | 35.5007
-1.5 | 0.2952 | 0.00647 | -0.0928 | 45.626
-1 | 0.3522 | 0.00624 | -0.0924 | 56.4423
-0.5 | 0.4092 | 0.006 | -0.0921 | 68.2
0 | 0.4658 | 0.00575 | -0.0918 | 81.0087
0.5 | 0.5221 | 0.00559 | -0.0914 | 93.3989
1 | 0.5783 | 0.0054 | -0.0911 | 107.0926
1.5 | 0.6201 | 0.00439 | -0.0876 | 141.2528
2 | 0.7205 | 0.00447 | -0.0969 | 161.1857
2.5 | 0.8006 | 0.00464 | -0.1018 | 172.5431
3 | 0.8525 | 0.00488 | -0.1004 | 174.6926
3.5 | 0.9017 | 0.00525 | -0.0985 | 171.7524
4 | 0.9497 | 0.00571 | -0.0964 | 166.3222
4.5 | 0.9962 | 0.00628 | -0.094 | 158.6306
5 | 1.043 | 0.00685 | -0.0918 | 152.2628
5.5 | 1.0897 | 0.00743 | -0.0895 | 146.6622
6 | 1.1347 | 0.00809 | -0.0869 | 140.2596
6.5 | 1.1773 | 0.00889 | -0.084 | 132.4297
7 | 1.2186 | 0.00973 | -0.0808 | 125.2415
7.5 | 1.2588 | 0.01059 | -0.0775 | 118.8669
8 | 1.2979 | 0.01144 | -0.074 | 113.4528
8.5 | 1.3344 | 0.01231 | -0.07 | 108.3997
9 | 1.3625 | 0.0132 | -0.0644 | 103.2197
9.5 | 1.3916 | 0.01419 | -0.0594 | 98.0691
10 | 1.4205 | 0.01536 | -0.0548 | 92.4805
10.5 | 1.4487 | 0.01674 | -0.0506 | 86.5412
11 | 1.4766 | 0.01833 | -0.0468 | 80.5565
11.5 | 1.5026 | 0.02023 | -0.0433 | 74.2758
12 | 1.53 | 0.0222 | -0.0403 | 68.9189
12.5 | 1.5537 | 0.02458 | -0.0374 | 63.2099
13 | 1.5728 | 0.02742 | -0.0345 | 57.3596
13.5 | 1.5893 | 0.03059 | -0.0318 | 51.9549
14 | 1.6016 | 0.03421 | -0.0291 | 46.8167
14.5 | 1.6093 | 0.0384 | -0.0268 | 41.9089
15 | 1.6119 | 0.04331 | -0.0247 | 37.2177
15.5 | 1.6132 | 0.04866 | -0.0233 | 33.1525
16 | 1.6106 | 0.05466 | -0.0224 | 29.4658
16.5 | 1.6005 | 0.0618 | -0.0221 | 25.8981
17 | 1.5843 | 0.07007 | -0.0227 | 22.6102
17.5 | 1.5617 | 0.07966 | -0.0245 | 19.6046
18 | 1.5318 | 0.09101 | -0.0278 | 16.8311
18.5 | 1.4999 | 0.10339 | -0.0324 | 14.5072
19 | 1.4655 | 0.11698 | -0.0386 | 12.5278
19.5 | 1.4309 | 0.13136 | -0.0461 | 10.893
20 | 1.3948 | 0.14662 | -0.0549 | 9.513

## 55. Re 2M Mach 0.50 (1)
BIGFOIL.COM POLAR EXPORT
GA 30-610
GA 30-610 |  |  |  | Cl Max: | 1.47 | at alpha= | 8 | deg
JavaFoil+Calcfoil stall+Eppler ext transition |  |  |  | L/D Max: | 156.318 | at alpha= | 2 | deg
Re: | 2000000 |  |  | Cd Min: | 0.00535 | at alpha= | 2 | deg
Mach: | 0.5 |  |  | Cl=0 at alpha= | -4.051 | deg
|  |  |  | @ Cl=0.1, Cd= | 0.0072778
|  |  |  | @ Cl=0.4, Cd= | 0.0067351
|  |  |  | @ Cl=0.6, Cd= | 0.005941
alpha (deg) | Cl | Cd | Cm | Cl/Cd
-20 | -0.867 | 0.17812 | -0.044 | -4.868
-19.5 | -0.841 | 0.17105 | -0.044 | -4.916
-19 | -0.815 | 0.1665 | -0.044 | -4.893
-18.5 | -0.79 | 0.17001 | -0.046 | -4.649
-18 | -0.764 | 0.15621 | -0.046 | -4.888
-17.5 | -0.736 | 0.15282 | -0.045 | -4.816
-17 | -0.708 | 0.14937 | -0.044 | -4.739
-16.5 | -0.681 | 0.14235 | -0.043 | -4.783
-16 | -0.654 | 0.13716 | -0.043 | -4.765
-15.5 | -0.627 | 0.13513 | -0.043 | -4.639
-15 | -0.6 | 0.12961 | -0.042 | -4.628
-14.5 | -0.573 | 0.12728 | -0.042 | -4.5
-14 | -0.546 | 0.12037 | -0.042 | -4.534
-13.5 | -0.519 | 0.11501 | -0.043 | -4.513
-13 | -0.492 | 0.11053 | -0.043 | -4.452
-12.5 | -0.465 | 0.10718 | -0.043 | -4.339
-12 | -0.438 | 0.09881 | -0.043 | -4.431
-11.5 | -0.41 | 0.09489 | -0.04 | -4.316
-11 | -0.382 | 0.09299 | -0.04 | -4.112
-10.5 | -0.355 | 0.08999 | -0.04 | -3.947
-10 | -0.328 | 0.08704 | -0.041 | -3.769
-9.5 | -0.301 | 0.08428 | -0.041 | -3.568
-9 | -0.273 | 0.08164 | -0.041 | -3.349
-8.5 | -0.246 | 0.07916 | -0.041 | -3.108
-8 | -0.218 | 0.05834 | -0.04 | -3.744
-7.5 | -0.191 | 0.05031 | -0.042 | -3.799
-7 | -0.164 | 0.04655 | -0.044 | -3.517
-6.5 | -0.136 | 0.04577 | -0.042 | -2.97
-6 | -0.108 | 0.04415 | -0.041 | -2.453
-5.5 | -0.081 | 0.04076 | -0.042 | -1.979
-5 | -0.08 | 0.03844 | -0.039 | -2.08
-4.5 | -0.044 | 0.03607 | -0.042 | -1.224
-4 | 0.005 | 0.00759 | -0.094 | 0.709
-3.5 | 0.071 | 0.00741 | -0.095 | 9.573
-3 | 0.139 | 0.0071 | -0.096 | 19.593
-2.5 | 0.209 | 0.00728 | -0.096 | 28.635
-2 | 0.278 | 0.00708 | -0.097 | 39.357
-1.5 | 0.348 | 0.00675 | -0.098 | 51.624
-1 | 0.418 | 0.00673 | -0.099 | 62.087
-0.5 | 0.488 | 0.00612 | -0.099 | 79.674
0 | 0.56 | 0.00597 | -0.1 | 93.71
0.5 | 0.629 | 0.00592 | -0.101 | 106.256
1 | 0.698 | 0.00595 | -0.101 | 117.376
1.5 | 0.767 | 0.00604 | -0.102 | 126.907
2 | 0.836 | 0.00535 | -0.102 | 156.318
2.5 | 0.904 | 0.00609 | -0.103 | 148.566
3 | 0.973 | 0.00652 | -0.104 | 149.304
3.5 | 1.041 | 0.0071 | -0.105 | 146.511
4 | 1.108 | 0.00783 | -0.105 | 141.446
4.5 | 1.175 | 0.00857 | -0.106 | 136.988
5 | 1.24 | 0.0099 | -0.107 | 125.18
5.5 | 1.303 | 0.01085 | -0.107 | 120.174
6 | 1.363 | 0.0121 | -0.108 | 112.575
6.5 | 1.417 | 0.01342 | -0.109 | 105.552
7 | 1.463 | 0.01535 | -0.109 | 95.275
7.5 | 1.464 | 0.01896 | -0.108 | 77.225
8 | 1.47 | 0.02092 | -0.108 | 70.297
8.5 | 1.444 | 0.02332 | -0.108 | 61.924
9 | 1.345 | 0.02671 | -0.107 | 50.363
9.5 | 0.873 | 0.03333 | -0.104 | 26.21
10 | 0.777 | 0.07301 | -0.047 | 10.639
10.5 | 0.818 | 0.07532 | -0.069 | 10.862
11 | 0.832 | 0.09465 | -0.052 | 8.793
11.5 | 0.86 | 0.10031 | -0.053 | 8.574
12 | 0.89 | 0.10337 | -0.059 | 8.611
12.5 | 0.92 | 0.11379 | -0.064 | 8.089
13 | 0.946 | 0.11842 | -0.062 | 7.988

## 56. Re 2M Mach 0.50 (2)
BIGFOIL.COM POLAR EXPORT
GA 30-610
GA 30-610 |  |  |  | Cl Max: | 1.5254 | at alpha= | 11.5 | deg
XFOIL ncrit=9 |  |  |  | L/D Max: | 177.878 | at alpha= | 2.5 | deg
Re: | 2000000 |  |  | Cd Min: | 0.25573 | at alpha= | -20 | deg
Mach: | 0.5 |  |  | Cl=0 at alpha= | -4.0365 | deg
|  |  |  | @ Cl=0.1, Cd= | 0.0083865
|  |  |  | @ Cl=0.4, Cd= | 0.0066276
|  |  |  | @ Cl=0.6, Cd= | 0.0059139
alpha (deg) | Cl | Cd | Cm | Cl/Cd
-20 | -0.6215 | 0.25573 | 0.0233 | -2.4303
-19.5 | -0.5994 | 0.24843 | 0.0187 | -2.4128
-19 | -0.5772 | 0.24079 | 0.0142 | -2.3971
-18.5 | -0.555 | 0.23275 | 0.0098 | -2.3845
-18 | -0.5334 | 0.22479 | 0.0052 | -2.3729
-17.5 | -0.5124 | 0.21715 | 0.001 | -2.3597
-17 | -0.4918 | 0.20949 | -0.0031 | -2.3476
-16.5 | -0.4713 | 0.20189 | -0.0071 | -2.3344
-16 | -0.4517 | 0.19463 | -0.0104 | -2.3208
-15.5 | -0.4313 | 0.18802 | -0.0138 | -2.2939
-15 | -0.4112 | 0.18115 | -0.0172 | -2.2699
-14.5 | -0.392 | 0.17394 | -0.0206 | -2.2537
-14 | -0.3741 | 0.16571 | -0.0244 | -2.2576
-13.5 | -0.357 | 0.15833 | -0.0277 | -2.2548
-13 | -0.3405 | 0.15105 | -0.0306 | -2.2542
-12.5 | -0.3213 | 0.14338 | -0.0341 | -2.2409
-12 | -0.2595 | 0.13219 | -0.0515 | -1.9631
-11.5 | -0.1978 | 0.12024 | -0.0699 | -1.645
-11 | -0.1849 | 0.11319 | -0.073 | -1.6335
-10.5 | -0.1702 | 0.10671 | -0.0754 | -1.595
-10 | -0.1552 | 0.10014 | -0.0781 | -1.5498
-9 | -0.1232 | 0.08843 | -0.0827 | -1.3932
-8.5 | -0.1071 | 0.08278 | -0.0852 | -1.2938
-8 | -0.0961 | 0.07611 | -0.0882 | -1.2626
-7.5 | -0.0951 | 0.0685 | -0.0909 | -1.3883
-7 | -0.0926 | 0.06185 | -0.0935 | -1.4972
-6.5 | -0.1023 | 0.05564 | -0.095 | -1.8386
-6 | -0.101 | 0.04713 | -0.1019 | -2.143
-5.5 | -0.0878 | 0.03688 | -0.1103 | -2.3807
-5 | -0.0747 | 0.02339 | -0.1161 | -3.1937
-4.5 | -0.0482 | 0.01422 | -0.1145 | -3.3896
-4 | 0.0038 | 0.0102 | -0.1116 | 0.37255
-3 | 0.1327 | 0.00777 | -0.1075 | 17.0785
-2.5 | 0.1997 | 0.00732 | -0.1063 | 27.2814
-2 | 0.2666 | 0.00708 | -0.1053 | 37.6554
-1.5 | 0.3335 | 0.00682 | -0.1046 | 48.9003
-1 | 0.3994 | 0.00663 | -0.1039 | 60.2413
-0.5 | 0.4647 | 0.00637 | -0.1032 | 72.9513
0 | 0.5294 | 0.00612 | -0.1026 | 86.5033
0.5 | 0.5936 | 0.00593 | -0.102 | 100.1012
1 | 0.6572 | 0.00577 | -0.1012 | 113.8995
1.5 | 0.7214 | 0.00566 | -0.1005 | 127.4558
2 | 0.8143 | 0.00483 | -0.106 | 168.5921
2.5 | 0.9054 | 0.00509 | -0.1108 | 177.8782
3 | 0.9614 | 0.00554 | -0.1082 | 173.5379
3.5 | 1.0141 | 0.00608 | -0.1048 | 166.7928
4 | 1.0673 | 0.00661 | -0.1014 | 161.4675
4.5 | 1.1157 | 0.00736 | -0.0971 | 151.5897
5 | 1.1646 | 0.00807 | -0.0928 | 144.3123
5.5 | 1.2121 | 0.00882 | -0.0881 | 137.4263
6 | 1.2535 | 0.00974 | -0.0823 | 128.6961
6.5 | 1.2828 | 0.01077 | -0.0743 | 119.1086
7 | 1.308 | 0.0121 | -0.0662 | 108.0992
7.5 | 1.3389 | 0.01361 | -0.0597 | 98.3762
8 | 1.3703 | 0.01548 | -0.054 | 88.5207
8.5 | 1.4028 | 0.01766 | -0.049 | 79.4337
9 | 1.4349 | 0.02014 | -0.0444 | 71.2463
9.5 | 1.4649 | 0.02295 | -0.0399 | 63.8301
10 | 1.4907 | 0.02619 | -0.0355 | 56.9187
10.5 | 1.5106 | 0.03001 | -0.0311 | 50.3366
11 | 1.5236 | 0.03451 | -0.0269 | 44.1495
11.5 | 1.5254 | 0.0402 | -0.023 | 37.9453
12 | 1.5136 | 0.04741 | -0.0201 | 31.9258
12.5 | 1.4911 | 0.056 | -0.0184 | 26.6268
13 | 1.4628 | 0.0657 | -0.0184 | 22.2648
13.5 | 1.4289 | 0.07674 | -0.0201 | 18.62
14 | 1.3946 | 0.08863 | -0.0236 | 15.7351
14.5 | 1.3576 | 0.10174 | -0.029 | 13.3438
15 | 1.3222 | 0.11562 | -0.036 | 11.4357
15.5 | 1.2913 | 0.12972 | -0.044 | 9.9545
16 | 1.2638 | 0.14406 | -0.0527 | 8.7727
16.5 | 1.2406 | 0.15839 | -0.0619 | 7.8326

## 57. Re 3M Mach 0.00 (1)
BIGFOIL.COM POLAR EXPORT
GA 30-610
GA 30-610 |  |  |  | Cl Max: | 1.591 | at alpha= | 11 | deg
JavaFoil+Calcfoil stall+Eppler ext transition |  |  |  | L/D Max: | 156.946 | at alpha= | 3 | deg
Re: | 3000000 |  |  | Cd Min: | 0.00482 | at alpha= | 2 | deg
Mach: | 0 |  |  | Cl=0 at alpha= | -4.0439 | deg
|  |  |  | @ Cl=0.1, Cd= | 0.0065122
|  |  |  | @ Cl=0.4, Cd= | 0.0055659
|  |  |  | @ Cl=0.6, Cd= | 0.0053467
alpha (deg) | Cl | Cd | Cm | Cl/Cd
-17.5 | -0.359 | 0.1346 | -0.035 | -2.67
-17 | -0.37 | 0.12833 | -0.035 | -2.885
-16.5 | -0.381 | 0.12264 | -0.035 | -3.106
-16 | -0.391 | 0.11731 | -0.035 | -3.334
-15.5 | -0.401 | 0.11114 | -0.035 | -3.604
-15 | -0.409 | 0.10782 | -0.034 | -3.794
-14.5 | -0.417 | 0.10229 | -0.035 | -4.077
-14 | -0.424 | 0.09663 | -0.035 | -4.386
-13.5 | -0.429 | 0.0916 | -0.035 | -4.682
-13 | -0.432 | 0.08647 | -0.036 | -5.001
-12.5 | -0.435 | 0.07914 | -0.039 | -5.497
-12 | -0.433 | 0.07715 | -0.036 | -5.611
-11.5 | -0.429 | 0.07312 | -0.037 | -5.872
-11 | -0.424 | 0.06786 | -0.039 | -6.241
-10.5 | -0.414 | 0.06413 | -0.039 | -6.454
-10 | -0.401 | 0.06038 | -0.04 | -6.642
-9.5 | -0.385 | 0.05657 | -0.041 | -6.803
-9 | -0.365 | 0.05298 | -0.042 | -6.891
-8.5 | -0.342 | 0.04908 | -0.044 | -6.974
-8 | -0.316 | 0.04506 | -0.046 | -7.017
-7.5 | -0.29 | 0.03826 | -0.053 | -7.577
-7 | -0.306 | 0.00783 | -0.078 | -39.062
-6.5 | -0.261 | 0.00747 | -0.079 | -34.906
-6 | -0.213 | 0.00719 | -0.08 | -29.568
-5.5 | -0.161 | 0.00689 | -0.08 | -23.416
-5 | -0.108 | 0.00694 | -0.081 | -15.522
-4.5 | -0.052 | 0.00677 | -0.081 | -7.718
-4 | 0.005 | 0.00677 | -0.082 | 0.726
-3.5 | 0.063 | 0.0066 | -0.082 | 9.583
-3 | 0.122 | 0.00646 | -0.083 | 18.954
-2.5 | 0.182 | 0.00643 | -0.084 | 28.34
-2 | 0.242 | 0.0063 | -0.084 | 38.437
-1.5 | 0.302 | 0.00627 | -0.085 | 48.232
-1 | 0.362 | 0.00584 | -0.085 | 62.089
-0.5 | 0.423 | 0.0054 | -0.086 | 78.231
0 | 0.485 | 0.00528 | -0.087 | 91.916
0.5 | 0.545 | 0.00531 | -0.087 | 102.744
1 | 0.605 | 0.00535 | -0.088 | 113.089
1.5 | 0.665 | 0.00541 | -0.088 | 122.881
2 | 0.725 | 0.00482 | -0.089 | 150.502
2.5 | 0.784 | 0.00508 | -0.089 | 154.506
3 | 0.844 | 0.00538 | -0.09 | 156.946
3.5 | 0.903 | 0.00581 | -0.091 | 155.529
4 | 0.962 | 0.00627 | -0.091 | 153.588
4.5 | 1.021 | 0.00706 | -0.092 | 144.653
5 | 1.079 | 0.00758 | -0.092 | 142.474
5.5 | 1.137 | 0.00778 | -0.093 | 146.131
6 | 1.193 | 0.00837 | -0.094 | 142.493
6.5 | 1.247 | 0.00909 | -0.094 | 137.288
7 | 1.3 | 0.01055 | -0.095 | 123.219
7.5 | 1.35 | 0.01133 | -0.095 | 119.111
8 | 1.397 | 0.01187 | -0.096 | 117.75
8.5 | 1.442 | 0.0134 | -0.097 | 107.625
9 | 1.484 | 0.01406 | -0.097 | 105.53
9.5 | 1.522 | 0.01489 | -0.098 | 102.271
10 | 1.555 | 0.01568 | -0.098 | 99.167
10.5 | 1.576 | 0.01649 | -0.099 | 95.559
11 | 1.591 | 0.01736 | -0.1 | 91.663
11.5 | 1.566 | 0.01956 | -0.098 | 80.073
12 | 1.559 | 0.02088 | -0.098 | 74.657
12.5 | 1.545 | 0.02244 | -0.098 | 68.839
13 | 1.524 | 0.02424 | -0.098 | 62.876
13.5 | 1.496 | 0.02655 | -0.098 | 56.342
14 | 1.462 | 0.02921 | -0.098 | 50.058
14.5 | 1.424 | 0.03229 | -0.098 | 44.091
15 | 1.379 | 0.03603 | -0.097 | 38.275
15.5 | 1.333 | 0.03955 | -0.097 | 33.695
16 | 1.277 | 0.04596 | -0.096 | 27.787

## 58. Re 3M Mach 0.00 (2)
BIGFOIL.COM POLAR EXPORT
GA 30-610
GA 30-610 |  |  |  | Cl Max: | 1.731 | at alpha= | 18 | deg
XFOIL ncrit=9 |  |  |  | L/D Max: | 179.426 | at alpha= | 3 | deg
Re: | 3000000 |  |  | Cd Min: | 0.08012 | at alpha= | 20 | deg
Mach: | 0 |  |  | Cl=0 at alpha= | -4.0595 | deg
|  |  |  | @ Cl=0.1, Cd= | 0.0064214
|  |  |  | @ Cl=0.4, Cd= | 0.0055062
|  |  |  | @ Cl=0.6, Cd= | 0.0045765
alpha (deg) | Cl | Cd | Cm | Cl/Cd
-12.5 | -0.8176 | 0.02434 | -0.1052 | -33.5908
-12 | -0.7951 | 0.0213 | -0.1023 | -37.3286
-11.5 | -0.7591 | 0.01921 | -0.1006 | -39.5159
-11 | -0.7188 | 0.01733 | -0.0991 | -41.4772
-10.5 | -0.6729 | 0.01609 | -0.098 | -41.821
-10 | -0.6259 | 0.01485 | -0.0971 | -42.1481
-9.5 | -0.5775 | 0.01373 | -0.0962 | -42.0612
-8.5 | -0.4747 | 0.01225 | -0.0949 | -38.751
-8 | -0.4234 | 0.0114 | -0.0943 | -37.1404
-7.5 | -0.3753 | 0.0098 | -0.0931 | -38.2959
-7 | -0.3224 | 0.00907 | -0.0925 | -35.5458
-6.5 | -0.2687 | 0.00853 | -0.092 | -31.5006
-6 | -0.214 | 0.00807 | -0.0917 | -26.518
-5.5 | -0.1593 | 0.00771 | -0.0913 | -20.6615
-5 | -0.1041 | 0.00735 | -0.0911 | -14.1633
-4.5 | -0.0489 | 0.007 | -0.0908 | -6.9857
-4 | 0.0066 | 0.0068 | -0.0905 | 0.97059
-3.5 | 0.0621 | 0.00655 | -0.0903 | 9.4809
-3 | 0.1181 | 0.00636 | -0.0902 | 18.5692
-2.5 | 0.1738 | 0.00621 | -0.09 | 27.9871
-2 | 0.2297 | 0.00606 | -0.0899 | 37.9043
-1.5 | 0.2855 | 0.0059 | -0.0897 | 48.3898
-1 | 0.3407 | 0.00572 | -0.0896 | 59.5629
-0.5 | 0.396 | 0.00552 | -0.0894 | 71.7391
0 | 0.451 | 0.00533 | -0.0892 | 84.6154
0.5 | 0.5058 | 0.00518 | -0.089 | 97.6448
1 | 0.56 | 0.00501 | -0.0887 | 111.7764
2 | 0.6578 | 0.00395 | -0.0858 | 166.5316
2.5 | 0.7435 | 0.00419 | -0.0926 | 177.4463
3 | 0.8128 | 0.00453 | -0.0959 | 179.426
4 | 0.9174 | 0.00542 | -0.0949 | 169.262
4.5 | 0.9636 | 0.00587 | -0.0931 | 164.1567
5 | 1.01 | 0.00633 | -0.0913 | 159.5577
5.5 | 1.0554 | 0.00687 | -0.0894 | 153.6245
6 | 1.1003 | 0.00744 | -0.0875 | 147.8898
6.5 | 1.1427 | 0.00815 | -0.0852 | 140.2086
7 | 1.1858 | 0.00881 | -0.0831 | 134.597
7.5 | 1.2289 | 0.00945 | -0.081 | 130.0423
8 | 1.2712 | 0.01011 | -0.0788 | 125.7369
8.5 | 1.3124 | 0.0108 | -0.0764 | 121.5185
9 | 1.3521 | 0.01151 | -0.0739 | 117.4718
9.5 | 1.3903 | 0.01224 | -0.0711 | 113.5866
10 | 1.4242 | 0.01299 | -0.0676 | 109.6382
10.5 | 1.4521 | 0.01378 | -0.0629 | 105.3774
11 | 1.482 | 0.01463 | -0.0591 | 101.2987
11.5 | 1.512 | 0.01561 | -0.0556 | 96.861
12 | 1.5413 | 0.01676 | -0.0524 | 91.963
12.5 | 1.571 | 0.01801 | -0.0497 | 87.2293
13 | 1.5974 | 0.01962 | -0.047 | 81.4169
13.5 | 1.6247 | 0.02131 | -0.0447 | 76.2412
14 | 1.6472 | 0.02342 | -0.0423 | 70.333
14.5 | 1.6664 | 0.02584 | -0.0399 | 64.4892
15 | 1.6842 | 0.02846 | -0.0377 | 59.1778
15.5 | 1.6992 | 0.03139 | -0.0356 | 54.1319
16 | 1.7074 | 0.03498 | -0.0333 | 48.8107
16.5 | 1.7184 | 0.0385 | -0.0316 | 44.6338
17 | 1.7264 | 0.04247 | -0.0302 | 40.6499
17.5 | 1.7307 | 0.047 | -0.0291 | 36.8234
18 | 1.731 | 0.05213 | -0.0282 | 33.2054
18.5 | 1.7255 | 0.05814 | -0.0278 | 29.6784
19 | 1.7174 | 0.06464 | -0.0277 | 26.5687
19.5 | 1.701 | 0.0724 | -0.0282 | 23.4945
20 | 1.6864 | 0.08012 | -0.029 | 21.0484

## 59. Re 3M Mach 0.10 (1)
BIGFOIL.COM POLAR EXPORT
GA 30-610
GA 30-610 |  |  |  | Cl Max: | 1.59 | at alpha= | 11 | deg
JavaFoil+Calcfoil stall+Eppler ext transition |  |  |  | L/D Max: | 158.105 | at alpha= | 3 | deg
Re: | 3000000 |  |  | Cd Min: | 0.00484 | at alpha= | 2 | deg
Mach: | 0.1 |  |  | Cl=0 at alpha= | -4.0439 | deg
|  |  |  | @ Cl=0.1, Cd= | 0.0065685
|  |  |  | @ Cl=0.4, Cd= | 0.0055712
|  |  |  | @ Cl=0.6, Cd= | 0.0053747
alpha (deg) | Cl | Cd | Cm | Cl/Cd
-17 | -0.328 | 0.12927 | -0.035 | -2.536
-16.5 | -0.341 | 0.12319 | -0.035 | -2.764
-16 | -0.353 | 0.11792 | -0.035 | -2.993
-15.5 | -0.365 | 0.11212 | -0.035 | -3.254
-15 | -0.376 | 0.10848 | -0.034 | -3.464
-14.5 | -0.386 | 0.10246 | -0.034 | -3.769
-14 | -0.396 | 0.09718 | -0.035 | -4.07
-13.5 | -0.404 | 0.09242 | -0.035 | -4.366
-13 | -0.41 | 0.08728 | -0.035 | -4.695
-12.5 | -0.415 | 0.08027 | -0.038 | -5.171
-12 | -0.416 | 0.07792 | -0.036 | -5.335
-11.5 | -0.415 | 0.07371 | -0.037 | -5.627
-11 | -0.411 | 0.06837 | -0.039 | -6.018
-10.5 | -0.404 | 0.0645 | -0.039 | -6.266
-10 | -0.393 | 0.06068 | -0.04 | -6.482
-9.5 | -0.379 | 0.05716 | -0.04 | -6.626
-9 | -0.361 | 0.0534 | -0.041 | -6.753
-8.5 | -0.339 | 0.04982 | -0.043 | -6.801
-8 | -0.314 | 0.04584 | -0.045 | -6.846
-7.5 | -0.286 | 0.04144 | -0.049 | -6.898
-7 | -0.305 | 0.00801 | -0.079 | -38.095
-6.5 | -0.261 | 0.00747 | -0.079 | -34.932
-6 | -0.213 | 0.00722 | -0.08 | -29.475
-5.5 | -0.162 | 0.00694 | -0.081 | -23.309
-5 | -0.108 | 0.00698 | -0.081 | -15.496
-4.5 | -0.052 | 0.0067 | -0.082 | -7.82
-4 | 0.005 | 0.00682 | -0.082 | 0.723
-3.5 | 0.064 | 0.00666 | -0.083 | 9.542
-3 | 0.123 | 0.00651 | -0.083 | 18.901
-2.5 | 0.183 | 0.00633 | -0.084 | 28.903
-2 | 0.243 | 0.00634 | -0.085 | 38.372
-1.5 | 0.304 | 0.00622 | -0.085 | 48.851
-1 | 0.364 | 0.00576 | -0.086 | 63.194
-0.5 | 0.425 | 0.00544 | -0.086 | 78.068
0 | 0.488 | 0.00531 | -0.087 | 91.817
0.5 | 0.548 | 0.00534 | -0.088 | 102.55
1 | 0.608 | 0.00538 | -0.088 | 112.965
1.5 | 0.668 | 0.00541 | -0.089 | 123.588
2 | 0.728 | 0.00484 | -0.089 | 150.564
2.5 | 0.788 | 0.0051 | -0.09 | 154.452
3 | 0.848 | 0.00537 | -0.09 | 158.105
3.5 | 0.908 | 0.00585 | -0.091 | 155.159
4 | 0.967 | 0.0063 | -0.092 | 153.5
4.5 | 1.026 | 0.00713 | -0.092 | 143.877
5 | 1.085 | 0.0076 | -0.093 | 142.628
5.5 | 1.142 | 0.00785 | -0.093 | 145.428
6 | 1.198 | 0.00844 | -0.094 | 141.951
6.5 | 1.253 | 0.00918 | -0.095 | 136.552
7 | 1.306 | 0.01066 | -0.095 | 122.481
7.5 | 1.355 | 0.01144 | -0.096 | 118.45
8 | 1.403 | 0.01243 | -0.096 | 112.847
8.5 | 1.447 | 0.01357 | -0.097 | 106.65
9 | 1.489 | 0.01421 | -0.098 | 104.766
9.5 | 1.527 | 0.01506 | -0.098 | 101.341
10 | 1.558 | 0.01584 | -0.099 | 98.34
10.5 | 1.578 | 0.01668 | -0.099 | 94.566
11 | 1.59 | 0.01758 | -0.1 | 90.425
11.5 | 1.56 | 0.02 | -0.098 | 77.977
12 | 1.55 | 0.02133 | -0.098 | 72.665
12.5 | 1.532 | 0.02298 | -0.098 | 66.662
13 | 1.506 | 0.02488 | -0.098 | 60.549
13.5 | 1.473 | 0.02751 | -0.098 | 53.543
14 | 1.434 | 0.0304 | -0.098 | 47.155
14.5 | 1.39 | 0.03338 | -0.098 | 41.635
15 | 1.34 | 0.03733 | -0.097 | 35.88
15.5 | 1.285 | 0.04186 | -0.097 | 30.702
16 | 1.219 | 0.05041 | -0.095 | 24.178

## 60. Re 3M Mach 0.10 (2)
BIGFOIL.COM POLAR EXPORT
GA 30-610
GA 30-610 |  |  |  | Cl Max: | 1.721 | at alpha= | 17.5 | deg
XFOIL ncrit=9 |  |  |  | L/D Max: | 178.048 | at alpha= | 2.5 | deg
Re: | 3000000 |  |  | Cd Min: | 0.0871 | at alpha= | 20 | deg
Mach: | 0.1 |  |  | Cl=0 at alpha= | -4.0564 | deg
|  |  |  | @ Cl=0.1, Cd= | 0.0064357
|  |  |  | @ Cl=0.4, Cd= | 0.0055335
|  |  |  | @ Cl=0.6, Cd= | 0.0049667
alpha (deg) | Cl | Cd | Cm | Cl/Cd
-12 | -0.7541 | 0.02833 | -0.1055 | -26.6184
-11.5 | -0.7444 | 0.0228 | -0.1035 | -32.6491
-11 | -0.7137 | 0.01954 | -0.1017 | -36.5251
-10.5 | -0.6716 | 0.01766 | -0.1003 | -38.0294
-10 | -0.627 | 0.01594 | -0.099 | -39.335
-9.5 | -0.58 | 0.01447 | -0.0979 | -40.0829
-8.5 | -0.4779 | 0.01265 | -0.0963 | -37.7787
-8 | -0.426 | 0.01178 | -0.0955 | -36.163
-7.5 | -0.3777 | 0.01012 | -0.0942 | -37.3221
-7 | -0.3249 | 0.00925 | -0.0935 | -35.1243
-6 | -0.2159 | 0.00816 | -0.0925 | -26.4583
-5.5 | -0.1607 | 0.00777 | -0.0921 | -20.6821
-5 | -0.1048 | 0.00747 | -0.0918 | -14.0295
-4.5 | -0.0496 | 0.00703 | -0.0914 | -7.0555
-4 | 0.0063 | 0.00682 | -0.0911 | 0.92375
-3.5 | 0.0622 | 0.00657 | -0.0909 | 9.4673
-3 | 0.1185 | 0.00637 | -0.0907 | 18.6028
-2.5 | 0.1747 | 0.00621 | -0.0905 | 28.132
-2 | 0.2309 | 0.00607 | -0.0904 | 38.0395
-1.5 | 0.2871 | 0.00592 | -0.0902 | 48.4966
-1 | 0.3427 | 0.00573 | -0.09 | 59.808
-0.5 | 0.3982 | 0.00554 | -0.0898 | 71.8773
0 | 0.4536 | 0.00534 | -0.0897 | 84.9438
0.5 | 0.5087 | 0.00518 | -0.0894 | 98.2046
1 | 0.5632 | 0.00502 | -0.0891 | 112.1912
1.5 | 0.6184 | 0.00494 | -0.0889 | 125.1822
2 | 0.6603 | 0.00397 | -0.0859 | 166.3224
2.5 | 0.7478 | 0.0042 | -0.0931 | 178.0476
3.5 | 0.8771 | 0.00494 | -0.0973 | 177.5506
4 | 0.9224 | 0.00545 | -0.0952 | 169.2477
4.5 | 0.9688 | 0.00591 | -0.0933 | 163.9255
5 | 1.0157 | 0.00636 | -0.0915 | 159.7013
5.5 | 1.0612 | 0.00691 | -0.0896 | 153.5745
6 | 1.106 | 0.0075 | -0.0876 | 147.4667
6.5 | 1.1489 | 0.0082 | -0.0852 | 140.1098
7 | 1.1916 | 0.0089 | -0.0829 | 133.8876
7.5 | 1.2348 | 0.00955 | -0.0807 | 129.2984
8 | 1.2771 | 0.01023 | -0.0784 | 124.8387
8.5 | 1.3187 | 0.01089 | -0.076 | 121.0927
9 | 1.3577 | 0.01165 | -0.0732 | 116.5408
9.5 | 1.3953 | 0.0124 | -0.0701 | 112.5242
10 | 1.4264 | 0.01315 | -0.0659 | 108.4715
10.5 | 1.4549 | 0.01399 | -0.0613 | 103.9957
11 | 1.4851 | 0.01491 | -0.0575 | 99.6043
11.5 | 1.516 | 0.01593 | -0.0541 | 95.1664
12 | 1.5448 | 0.0172 | -0.0509 | 89.814
12.5 | 1.575 | 0.01854 | -0.0483 | 84.9515
13 | 1.6017 | 0.02025 | -0.0456 | 79.0963
13.5 | 1.6265 | 0.0222 | -0.0432 | 73.2658
14 | 1.6483 | 0.02445 | -0.0407 | 67.4151
14.5 | 1.6674 | 0.02699 | -0.0383 | 61.7784
15 | 1.6828 | 0.02991 | -0.0359 | 56.2621
15.5 | 1.6955 | 0.03313 | -0.0337 | 51.1772
16 | 1.7048 | 0.03679 | -0.0317 | 46.3387
16.5 | 1.7137 | 0.04065 | -0.03 | 42.1574
17 | 1.7195 | 0.04505 | -0.0287 | 38.1687
17.5 | 1.721 | 0.05004 | -0.0277 | 34.3925
18 | 1.7184 | 0.05574 | -0.027 | 30.8288
18.5 | 1.7074 | 0.06257 | -0.0268 | 27.2878
19 | 1.6955 | 0.06981 | -0.0271 | 24.2874
19.5 | 1.6732 | 0.07852 | -0.028 | 21.3092
20 | 1.6555 | 0.0871 | -0.0295 | 19.0069

## 61. Re 3M Mach 0.25 (1)
BIGFOIL.COM POLAR EXPORT
GA 30-610
GA 30-610 |  |  |  | Cl Max: | 1.569 | at alpha= | 10 | deg
JavaFoil+Calcfoil stall+Eppler ext transition |  |  |  | L/D Max: | 158.287 | at alpha= | 3 | deg
Re: | 3000000 |  |  | Cd Min: | 0.00521 | at alpha= | 2.5 | deg
Mach: | 0.25 |  |  | Cl=0 at alpha= | -4.0431 | deg
|  |  |  | @ Cl=0.1, Cd= | 0.0066739
|  |  |  | @ Cl=0.4, Cd= | 0.0057174
|  |  |  | @ Cl=0.6, Cd= | 0.0054298
alpha (deg) | Cl | Cd | Cm | Cl/Cd
-14.5 | -0.06 | 0.10597 | -0.036 | -0.57
-14 | -0.058 | 0.10002 | -0.037 | -0.576
-13.5 | -0.152 | 0.09471 | -0.036 | -1.61
-13 | -0.196 | 0.09092 | -0.036 | -2.15
-12.5 | -0.231 | 0.08562 | -0.036 | -2.692
-12 | -0.26 | 0.08126 | -0.036 | -3.2
-11.5 | -0.285 | 0.07546 | -0.037 | -3.772
-11 | -0.304 | 0.07215 | -0.036 | -4.212
-10.5 | -0.318 | 0.06786 | -0.037 | -4.682
-10 | -0.326 | 0.06372 | -0.037 | -5.109
-9.5 | -0.328 | 0.05945 | -0.039 | -5.51
-9 | -0.323 | 0.05591 | -0.039 | -5.776
-8.5 | -0.313 | 0.05181 | -0.041 | -6.033
-8 | -0.295 | 0.04922 | -0.04 | -5.994
-7.5 | -0.273 | 0.0457 | -0.043 | -5.97
-7 | -0.245 | 0.04222 | -0.046 | -5.81
-6.5 | -0.216 | 0.03507 | -0.055 | -6.158
-6 | -0.213 | 0.00734 | -0.082 | -29.05
-5.5 | -0.163 | 0.00701 | -0.083 | -23.301
-5 | -0.11 | 0.0071 | -0.083 | -15.468
-4.5 | -0.053 | 0.00681 | -0.084 | -7.842
-4 | 0.005 | 0.00667 | -0.085 | 0.757
-3.5 | 0.065 | 0.00676 | -0.085 | 9.616
-3 | 0.126 | 0.00661 | -0.086 | 19.085
-2.5 | 0.188 | 0.00628 | -0.086 | 29.915
-2 | 0.25 | 0.00622 | -0.087 | 40.185
-1.5 | 0.312 | 0.0063 | -0.088 | 49.495
-1 | 0.374 | 0.00586 | -0.088 | 63.873
-0.5 | 0.436 | 0.00552 | -0.089 | 79.095
0 | 0.501 | 0.00533 | -0.089 | 94.008
0.5 | 0.563 | 0.0054 | -0.09 | 104.327
1 | 0.625 | 0.00545 | -0.091 | 114.567
1.5 | 0.687 | 0.0055 | -0.091 | 124.853
2 | 0.748 | 0.00597 | -0.092 | 125.456
2.5 | 0.81 | 0.00521 | -0.092 | 155.527
3 | 0.871 | 0.00551 | -0.093 | 158.287
3.5 | 0.933 | 0.00604 | -0.094 | 154.364
4 | 0.994 | 0.00646 | -0.094 | 153.755
4.5 | 1.054 | 0.00739 | -0.095 | 142.525
5 | 1.114 | 0.00791 | -0.095 | 140.78
5.5 | 1.173 | 0.00855 | -0.096 | 137.194
6 | 1.23 | 0.00884 | -0.097 | 139.088
6.5 | 1.285 | 0.01005 | -0.097 | 127.827
7 | 1.338 | 0.01126 | -0.098 | 118.842
7.5 | 1.387 | 0.0124 | -0.098 | 111.869
8 | 1.433 | 0.01317 | -0.099 | 108.847
8.5 | 1.475 | 0.01427 | -0.1 | 103.402
9 | 1.513 | 0.01511 | -0.1 | 100.125
9.5 | 1.546 | 0.01605 | -0.101 | 96.273
10 | 1.569 | 0.01701 | -0.102 | 92.227
10.5 | 1.544 | 0.01933 | -0.1 | 79.867
11 | 1.531 | 0.02084 | -0.1 | 73.501
11.5 | 1.507 | 0.02253 | -0.1 | 66.874
12 | 1.47 | 0.02437 | -0.1 | 60.305
12.5 | 1.419 | 0.0269 | -0.1 | 52.728
13 | 1.354 | 0.03026 | -0.1 | 44.753
13.5 | 1.275 | 0.03517 | -0.099 | 36.254
14 | 1.182 | 0.04164 | -0.097 | 28.396
14.5 | 1.071 | 0.05311 | -0.094 | 20.169
15 | 0.909 | 0.09394 | -0.078 | 9.675

## 62. Re 3M Mach 0.25 (2)
BIGFOIL.COM POLAR EXPORT
GA 30-610
GA 30-610 |  |  |  | Cl Max: | 1.6746 | at alpha= | 16 | deg
XFOIL ncrit=9 |  |  |  | L/D Max: | 180.257 | at alpha= | 2.5 | deg
Re: | 3000000 |  |  | Cd Min: | 0.23768 | at alpha= | -20 | deg
Mach: | 0.25 |  |  | Cl=0 at alpha= | -4.0413 | deg
|  |  |  | @ Cl=0.1, Cd= | 0.006526
|  |  |  | @ Cl=0.4, Cd= | 0.005644
|  |  |  | @ Cl=0.6, Cd= | 0.0050504
alpha (deg) | Cl | Cd | Cm | Cl/Cd
-20 | -0.5884 | 0.23768 | 0.0218 | -2.4756
-19.5 | -0.5711 | 0.23042 | 0.0178 | -2.4785
-19 | -0.5539 | 0.22355 | 0.014 | -2.4777
-18.5 | -0.5383 | 0.21683 | 0.0104 | -2.4826
-18 | -0.5202 | 0.21109 | 0.0069 | -2.4644
-17.5 | -0.5025 | 0.20502 | 0.0034 | -2.451
-17 | -0.4852 | 0.19867 | 0 | -2.4422
-16.5 | -0.4682 | 0.19228 | -0.0032 | -2.435
-16 | -0.4519 | 0.18523 | -0.0064 | -2.4397
-15.5 | -0.437 | 0.17762 | -0.0098 | -2.4603
-15 | -0.423 | 0.1701 | -0.013 | -2.4868
-14 | -0.3982 | 0.15569 | -0.0187 | -2.5576
-13.5 | -0.3827 | 0.14988 | -0.0213 | -2.5534
-13 | -0.3687 | 0.14356 | -0.0238 | -2.5683
-12.5 | -0.3547 | 0.13725 | -0.0264 | -2.5843
-12 | -0.3244 | 0.12743 | -0.0353 | -2.5457
-11.5 | -0.274 | 0.11491 | -0.0519 | -2.3845
-11 | -0.2183 | 0.10282 | -0.0706 | -2.1231
-10.5 | -0.2099 | 0.09716 | -0.072 | -2.1604
-8.5 | -0.4697 | 0.01964 | -0.105 | -23.9155
-8 | -0.4338 | 0.01526 | -0.103 | -28.4273
-7.5 | -0.3842 | 0.01334 | -0.1014 | -28.8006
-7 | -0.3366 | 0.01085 | -0.0995 | -31.023
-6.5 | -0.2824 | 0.00963 | -0.0982 | -29.325
-6 | -0.226 | 0.00885 | -0.0972 | -25.5367
-5.5 | -0.1687 | 0.00821 | -0.0964 | -20.5481
-5 | -0.1111 | 0.00774 | -0.0956 | -14.354
-4.5 | -0.0533 | 0.00726 | -0.095 | -7.3416
-4 | 0.0048 | 0.00694 | -0.0945 | 0.69164
-3.5 | 0.0628 | 0.00666 | -0.094 | 9.4294
-3 | 0.1211 | 0.00645 | -0.0936 | 18.7752
-2.5 | 0.1795 | 0.00626 | -0.0934 | 28.6741
-2 | 0.2376 | 0.00613 | -0.0931 | 38.7602
-1.5 | 0.2958 | 0.00599 | -0.0929 | 49.3823
-1 | 0.3536 | 0.00579 | -0.0927 | 61.0708
-0.5 | 0.4108 | 0.00561 | -0.0924 | 73.2264
0 | 0.468 | 0.00541 | -0.0922 | 86.5065
0.5 | 0.5251 | 0.00524 | -0.0919 | 100.2099
1 | 0.5815 | 0.00507 | -0.0916 | 114.6943
1.5 | 0.6382 | 0.00501 | -0.0913 | 127.3852
2 | 0.6793 | 0.00406 | -0.0877 | 167.3153
2.5 | 0.7715 | 0.00428 | -0.0953 | 180.257
3 | 0.8427 | 0.00469 | -0.0984 | 179.6802
3.5 | 0.9036 | 0.0051 | -0.0992 | 177.1765
4 | 0.9503 | 0.00561 | -0.0968 | 169.3939
4.5 | 0.9979 | 0.0061 | -0.0947 | 163.5902
5.5 | 1.0925 | 0.00716 | -0.0903 | 152.5838
6 | 1.1383 | 0.00779 | -0.0878 | 146.1232
6.5 | 1.1809 | 0.00858 | -0.0848 | 137.634
7 | 1.2244 | 0.0093 | -0.082 | 131.6559
7.5 | 1.2679 | 0.00999 | -0.0792 | 126.9169
8 | 1.3092 | 0.01076 | -0.076 | 121.6729
8.5 | 1.3493 | 0.01151 | -0.0725 | 117.2285
9 | 1.3836 | 0.01232 | -0.068 | 112.3052
9.5 | 1.4131 | 0.01317 | -0.0627 | 107.2969
10 | 1.4441 | 0.01416 | -0.0581 | 101.9845
10.5 | 1.4754 | 0.01531 | -0.054 | 96.3684
11 | 1.5066 | 0.01665 | -0.0504 | 90.4865
11.5 | 1.5367 | 0.01825 | -0.047 | 84.2027
12 | 1.5676 | 0.01996 | -0.0442 | 78.5371
12.5 | 1.5942 | 0.02209 | -0.0412 | 72.1684
13 | 1.6163 | 0.02465 | -0.0382 | 65.57
13.5 | 1.6345 | 0.02759 | -0.0353 | 59.2425
14 | 1.651 | 0.03077 | -0.0326 | 53.6562
14.5 | 1.6615 | 0.03455 | -0.0299 | 48.0897
15 | 1.6671 | 0.039 | -0.0275 | 42.7462
15.5 | 1.6737 | 0.04359 | -0.0257 | 38.3964
16 | 1.6746 | 0.04899 | -0.0243 | 34.1825
16.5 | 1.6706 | 0.05514 | -0.0233 | 30.2974
17 | 1.6617 | 0.06208 | -0.023 | 26.7671
17.5 | 1.6458 | 0.07013 | -0.0233 | 23.4678
18 | 1.6238 | 0.07914 | -0.0243 | 20.5181
18.5 | 1.5905 | 0.09018 | -0.0268 | 17.6369
19 | 1.5598 | 0.10165 | -0.0305 | 15.3448
19.5 | 1.5229 | 0.11505 | -0.0362 | 13.2369
20 | 1.4912 | 0.12843 | -0.043 | 11.611

## 63. Re 3M Mach 0.50 (1)
BIGFOIL.COM POLAR EXPORT
GA 30-610
GA 30-610 |  |  |  | Cl Max: | 1.496 | at alpha= | 7.5 | deg
JavaFoil+Calcfoil stall+Eppler ext transition |  |  |  | L/D Max: | 154.953 | at alpha= | 2.5 | deg
Re: | 3000000 |  |  | Cd Min: | 0.00565 | at alpha= | 0 | deg
Mach: | 0.5 |  |  | Cl=0 at alpha= | -4.051 | deg
|  |  |  | @ Cl=0.1, Cd= | 0.0068034
|  |  |  | @ Cl=0.4, Cd= | 0.0061991
|  |  |  | @ Cl=0.6, Cd= | 0.0056848
alpha (deg) | Cl | Cd | Cm | Cl/Cd
-20 | -0.868 | 0.16877 | -0.044 | -5.143
-19.5 | -0.842 | 0.16373 | -0.044 | -5.141
-19 | -0.815 | 0.15845 | -0.045 | -5.147
-18.5 | -0.791 | 0.16414 | -0.046 | -4.816
-18 | -0.764 | 0.15001 | -0.046 | -5.095
-17.5 | -0.737 | 0.14493 | -0.046 | -5.086
-17 | -0.709 | 0.14051 | -0.045 | -5.048
-16.5 | -0.682 | 0.1363 | -0.044 | -5.001
-16 | -0.654 | 0.12932 | -0.044 | -5.061
-15.5 | -0.627 | 0.12608 | -0.043 | -4.976
-15 | -0.601 | 0.12083 | -0.043 | -4.97
-14.5 | -0.574 | 0.11927 | -0.043 | -4.808
-14 | -0.546 | 0.11506 | -0.043 | -4.749
-13.5 | -0.52 | 0.10898 | -0.044 | -4.769
-13 | -0.493 | 0.1026 | -0.044 | -4.8
-12.5 | -0.465 | 0.09972 | -0.044 | -4.667
-12 | -0.438 | 0.09487 | -0.044 | -4.621
-11.5 | -0.41 | 0.08981 | -0.041 | -4.563
-11 | -0.383 | 0.08641 | -0.041 | -4.428
-10.5 | -0.355 | 0.08341 | -0.041 | -4.261
-10 | -0.328 | 0.08048 | -0.041 | -4.078
-9.5 | -0.301 | 0.07776 | -0.042 | -3.87
-9 | -0.274 | 0.07681 | -0.042 | -3.562
-8.5 | -0.246 | 0.07432 | -0.042 | -3.312
-8 | -0.219 | 0.05606 | -0.041 | -3.898
-7.5 | -0.191 | 0.04884 | -0.043 | -3.915
-7 | -0.164 | 0.04448 | -0.049 | -3.698
-6.5 | -0.136 | 0.04432 | -0.044 | -3.07
-6 | -0.108 | 0.04285 | -0.043 | -2.529
-5.5 | -0.081 | 0.03953 | -0.044 | -2.044
-5 | -0.08 | 0.03736 | -0.044 | -2.145
-4.5 | -0.044 | 0.03396 | -0.051 | -1.31
-4 | 0.005 | 0.00714 | -0.094 | 0.753
-3.5 | 0.071 | 0.00691 | -0.095 | 10.269
-3 | 0.139 | 0.00666 | -0.096 | 20.892
-2.5 | 0.209 | 0.00678 | -0.097 | 30.785
-2 | 0.279 | 0.0066 | -0.097 | 42.174
-1.5 | 0.348 | 0.00637 | -0.098 | 54.71
-1 | 0.418 | 0.00614 | -0.099 | 68.099
-0.5 | 0.488 | 0.00578 | -0.099 | 84.404
0 | 0.56 | 0.00565 | -0.1 | 99.172
0.5 | 0.629 | 0.00571 | -0.101 | 110.076
1 | 0.698 | 0.00581 | -0.101 | 120.183
1.5 | 0.767 | 0.00629 | -0.102 | 121.912
2 | 0.836 | 0.00654 | -0.103 | 127.79
2.5 | 0.904 | 0.00584 | -0.103 | 154.953
3 | 0.973 | 0.00644 | -0.104 | 151.176
3.5 | 1.041 | 0.00704 | -0.105 | 147.83
4 | 1.108 | 0.00764 | -0.105 | 145.12
4.5 | 1.175 | 0.00828 | -0.106 | 141.856
5 | 1.24 | 0.00957 | -0.107 | 129.573
5.5 | 1.303 | 0.01052 | -0.107 | 123.849
6 | 1.363 | 0.01215 | -0.108 | 112.115
6.5 | 1.417 | 0.01273 | -0.109 | 111.351
7 | 1.463 | 0.01419 | -0.109 | 103.096
7.5 | 1.496 | 0.0172 | -0.11 | 87.009
8 | 1.477 | 0.01924 | -0.108 | 76.789
8.5 | 1.451 | 0.02142 | -0.108 | 67.759
9 | 1.352 | 0.02449 | -0.108 | 55.202
9.5 | 0.888 | 0.02898 | -0.107 | 30.654
10 | 0.903 | 0.03429 | -0.105 | 26.327
10.5 | 0.942 | 0.03443 | -0.106 | 27.345
11 | 0.833 | 0.089 | -0.053 | 9.357
11.5 | 0.861 | 0.0933 | -0.055 | 9.223
12 | 0.894 | 0.09765 | -0.064 | 9.153
12.5 | 0.923 | 0.10771 | -0.066 | 8.567

## 64. Re 3M Mach 0.50 (2)
BIGFOIL.COM POLAR EXPORT
GA 30-610
GA 30-610 |  |  |  | Cl Max: | 1.5783 | at alpha= | 11.5 | deg
XFOIL ncrit=9 |  |  |  | L/D Max: | 184.168 | at alpha= | 2.5 | deg
Re: | 3000000 |  |  | Cd Min: | 0.23206 | at alpha= | -18.5 | deg
Mach: | 0.5 |  |  | Cl=0 at alpha= | -3.9871 | deg
|  |  |  | @ Cl=0.1, Cd= | 0.0072489
|  |  |  | @ Cl=0.4, Cd= | 0.0060931
|  |  |  | @ Cl=0.6, Cd= | 0.0055146
alpha (deg) | Cl | Cd | Cm | Cl/Cd
-18.5 | -0.5619 | 0.23206 | 0.0115 | -2.4214
-18 | -0.54 | 0.22562 | 0.0073 | -2.3934
-17.5 | -0.5184 | 0.21852 | 0.0032 | -2.3723
-17 | -0.4969 | 0.21123 | -0.0009 | -2.3524
-16.5 | -0.4754 | 0.20355 | -0.0048 | -2.3355
-16 | -0.4546 | 0.19584 | -0.0088 | -2.3213
-15.5 | -0.4348 | 0.18805 | -0.0126 | -2.3122
-15 | -0.4161 | 0.18015 | -0.0163 | -2.3097
-14.5 | -0.3974 | 0.17267 | -0.0197 | -2.3015
-14 | -0.3804 | 0.16528 | -0.0229 | -2.3015
-13.5 | -0.3699 | 0.15976 | -0.0227 | -2.3153
-13 | -0.3089 | 0.14766 | -0.0404 | -2.092
-12.5 | -0.2456 | 0.13437 | -0.0598 | -1.8278
-11 | -0.1858 | 0.11285 | -0.0726 | -1.6464
-10.5 | -0.1698 | 0.10623 | -0.0755 | -1.5984
-10 | -0.1518 | 0.10031 | -0.0783 | -1.5133
-9.5 | -0.1353 | 0.09373 | -0.0814 | -1.4435
-9 | -0.122 | 0.08704 | -0.0843 | -1.4017
-8.5 | -0.1085 | 0.08073 | -0.0871 | -1.344
-8 | -0.1071 | 0.07283 | -0.09 | -1.4705
-7.5 | -0.1047 | 0.06578 | -0.0929 | -1.5917
-7 | -0.1109 | 0.0586 | -0.0956 | -1.8925
-6.5 | -0.1207 | 0.05209 | -0.0986 | -2.3171
-6 | -0.1086 | 0.04465 | -0.105 | -2.4323
-5.5 | -0.0949 | 0.03373 | -0.1133 | -2.8135
-5 | -0.0798 | 0.02119 | -0.117 | -3.7659
-4 | -0.0017 | 0.00844 | -0.1109 | -0.20142
-3.5 | 0.0643 | 0.00747 | -0.1088 | 8.6078
-2.5 | 0.1999 | 0.00663 | -0.1063 | 30.1508
-2 | 0.2672 | 0.00641 | -0.1054 | 41.6849
-1.5 | 0.3346 | 0.00624 | -0.1048 | 53.6218
-1 | 0.4014 | 0.00609 | -0.1042 | 65.9113
-0.5 | 0.4669 | 0.00591 | -0.1036 | 79.0017
0 | 0.5326 | 0.00568 | -0.1032 | 93.7676
0.5 | 0.5977 | 0.00552 | -0.1026 | 108.279
1 | 0.6621 | 0.00537 | -0.102 | 123.2961
1.5 | 0.7267 | 0.00531 | -0.1014 | 136.855
2 | 0.7888 | 0.00524 | -0.1003 | 150.5344
2.5 | 0.8748 | 0.00475 | -0.1044 | 184.1684
3.5 | 1.0185 | 0.0058 | -0.106 | 175.6034
4 | 1.07 | 0.00639 | -0.1023 | 167.4491
4.5 | 1.1212 | 0.00701 | -0.0984 | 159.9429
5 | 1.1725 | 0.00765 | -0.0944 | 153.268
5.5 | 1.22 | 0.0084 | -0.0896 | 145.2381
6 | 1.2628 | 0.00928 | -0.084 | 136.0776
6.5 | 1.2946 | 0.01028 | -0.0763 | 125.9339
7 | 1.3258 | 0.01133 | -0.0688 | 117.0168
7.5 | 1.3595 | 0.01267 | -0.0623 | 107.3007
8 | 1.3975 | 0.01419 | -0.0569 | 98.4848
8.5 | 1.4343 | 0.01612 | -0.052 | 88.9764
9 | 1.4713 | 0.01831 | -0.0475 | 80.355
9.5 | 1.5047 | 0.02091 | -0.043 | 71.9608
10 | 1.5358 | 0.0238 | -0.0385 | 64.5294
10.5 | 1.5609 | 0.02724 | -0.0339 | 57.3018
11 | 1.577 | 0.03145 | -0.0292 | 50.1431
11.5 | 1.5783 | 0.03703 | -0.0247 | 42.6222
12 | 1.5635 | 0.04432 | -0.0211 | 35.2775
12.5 | 1.5368 | 0.05308 | -0.019 | 28.9525
13 | 1.5052 | 0.06279 | -0.0184 | 23.972
13.5 | 1.4654 | 0.07386 | -0.0195 | 19.8402
14 | 1.4286 | 0.08527 | -0.0219 | 16.7538
14.5 | 1.3909 | 0.09771 | -0.0261 | 14.235
15 | 1.3548 | 0.11108 | -0.0322 | 12.1966
15.5 | 1.3223 | 0.12486 | -0.0396 | 10.5903
16 | 1.2911 | 0.13935 | -0.0483 | 9.2652
16.5 | 1.2657 | 0.15366 | -0.0574 | 8.237

## 65. Re 4M Mach 0.00 (1)
BIGFOIL.COM POLAR EXPORT
GA 30-610
GA 30-610 |  |  |  | Cl Max: | 1.599 | at alpha= | 11.5 | deg
JavaFoil+Calcfoil stall+Eppler ext transition |  |  |  | L/D Max: | 156.549 | at alpha= | 2.5 | deg
Re: | 4000000 |  |  | Cd Min: | 0.00501 | at alpha= | 2.5 | deg
Mach: | 0 |  |  | Cl=0 at alpha= | -4.0439 | deg
|  |  |  | @ Cl=0.1, Cd= | 0.0062722
|  |  |  | @ Cl=0.4, Cd= | 0.005398
|  |  |  | @ Cl=0.6, Cd= | 0.0054433
alpha (deg) | Cl | Cd | Cm | Cl/Cd
-17.5 | -0.36 | 0.13055 | -0.036 | -2.757
-17 | -0.371 | 0.12547 | -0.036 | -2.956
-16.5 | -0.381 | 0.11902 | -0.036 | -3.205
-16 | -0.392 | 0.11382 | -0.037 | -3.441
-15.5 | -0.401 | 0.10907 | -0.037 | -3.68
-15 | -0.41 | 0.10483 | -0.036 | -3.909
-14.5 | -0.418 | 0.09965 | -0.036 | -4.192
-14 | -0.425 | 0.09448 | -0.037 | -4.494
-13.5 | -0.43 | 0.08894 | -0.037 | -4.833
-13 | -0.433 | 0.08455 | -0.038 | -5.126
-12.5 | -0.436 | 0.07716 | -0.04 | -5.649
-12 | -0.434 | 0.07512 | -0.039 | -5.778
-11.5 | -0.431 | 0.07097 | -0.039 | -6.067
-11 | -0.425 | 0.06559 | -0.041 | -6.477
-10.5 | -0.415 | 0.06202 | -0.041 | -6.692
-10 | -0.402 | 0.05849 | -0.042 | -6.875
-9.5 | -0.386 | 0.05443 | -0.044 | -7.1
-9 | -0.367 | 0.05027 | -0.045 | -7.308
-8.5 | -0.346 | 0.04552 | -0.048 | -7.591
-8 | -0.324 | 0.03691 | -0.055 | -8.791
-7.5 | -0.347 | 0.00795 | -0.078 | -43.676
-7 | -0.306 | 0.00746 | -0.078 | -41.02
-6.5 | -0.261 | 0.0071 | -0.079 | -36.734
-6 | -0.213 | 0.00689 | -0.08 | -30.862
-5.5 | -0.161 | 0.00657 | -0.08 | -24.571
-5 | -0.108 | 0.0067 | -0.081 | -16.084
-4.5 | -0.052 | 0.00643 | -0.081 | -8.124
-4 | 0.005 | 0.00653 | -0.082 | 0.753
-3.5 | 0.063 | 0.00636 | -0.082 | 9.946
-3 | 0.122 | 0.00622 | -0.083 | 19.69
-2.5 | 0.182 | 0.00608 | -0.084 | 29.962
-2 | 0.242 | 0.00605 | -0.084 | 40.022
-1.5 | 0.302 | 0.00593 | -0.085 | 50.988
-1 | 0.362 | 0.00556 | -0.085 | 65.149
-0.5 | 0.423 | 0.0053 | -0.086 | 79.763
0 | 0.485 | 0.00526 | -0.087 | 92.323
0.5 | 0.545 | 0.00526 | -0.087 | 103.595
1 | 0.605 | 0.00546 | -0.088 | 110.812
1.5 | 0.665 | 0.00572 | -0.088 | 116.185
2 | 0.725 | 0.00584 | -0.089 | 124.089
2.5 | 0.784 | 0.00501 | -0.089 | 156.549
3 | 0.844 | 0.00541 | -0.09 | 155.872
3.5 | 0.903 | 0.0058 | -0.091 | 155.703
4 | 0.962 | 0.00621 | -0.091 | 154.931
4.5 | 1.021 | 0.00693 | -0.092 | 147.407
5 | 1.079 | 0.00744 | -0.092 | 145.02
5.5 | 1.137 | 0.00763 | -0.093 | 149.04
6 | 1.193 | 0.00825 | -0.094 | 144.552
6.5 | 1.247 | 0.00922 | -0.094 | 135.296
7 | 1.3 | 0.01023 | -0.095 | 127.036
7.5 | 1.35 | 0.01113 | -0.095 | 121.299
8 | 1.397 | 0.01133 | -0.096 | 123.283
8.5 | 1.442 | 0.01271 | -0.097 | 113.427
9 | 1.484 | 0.01333 | -0.097 | 111.32
9.5 | 1.522 | 0.01411 | -0.098 | 107.923
10 | 1.555 | 0.01484 | -0.098 | 104.735
10.5 | 1.576 | 0.0157 | -0.099 | 100.418
11 | 1.591 | 0.0164 | -0.1 | 97.029
11.5 | 1.599 | 0.01729 | -0.1 | 92.448
12 | 1.565 | 0.01958 | -0.099 | 79.959
12.5 | 1.551 | 0.02099 | -0.099 | 73.905
13 | 1.531 | 0.02264 | -0.099 | 67.616
13.5 | 1.502 | 0.02482 | -0.098 | 60.52
14 | 1.468 | 0.02727 | -0.098 | 53.834
14.5 | 1.429 | 0.03007 | -0.098 | 47.525
15 | 1.385 | 0.03352 | -0.098 | 41.324
15.5 | 1.339 | 0.03663 | -0.098 | 36.564
16 | 1.286 | 0.04196 | -0.097 | 30.635
16.5 | 1.229 | 0.04823 | -0.096 | 25.485

## 66. Re 4M Mach 0.00 (2)
BIGFOIL.COM POLAR EXPORT
GA 30-610
GA 30-610 |  |  |  | Cl Max: | 1.7682 | at alpha= | 18.5 | deg
XFOIL ncrit=9 |  |  |  | L/D Max: | 177.445 | at alpha= | 2.5 | deg
Re: | 4000000 |  |  | Cd Min: | 0.07353 | at alpha= | 20 | deg
Mach: | 0 |  |  | Cl=0 at alpha= | -4.0531 | deg
|  |  |  | @ Cl=0.1, Cd= | 0.0060439
|  |  |  | @ Cl=0.4, Cd= | 0.0052908
|  |  |  | @ Cl=0.6, Cd= | 0.0048112
alpha (deg) | Cl | Cd | Cm | Cl/Cd
-12.5 | -0.817 | 0.02525 | -0.104 | -32.3564
-12 | -0.8274 | 0.01707 | -0.0997 | -48.471
-11.5 | -0.7868 | 0.01517 | -0.0981 | -51.8655
-11 | -0.74 | 0.01402 | -0.0971 | -52.7817
-10 | -0.6395 | 0.01244 | -0.0956 | -51.4068
-9.5 | -0.5887 | 0.01163 | -0.0949 | -50.6191
-9 | -0.5366 | 0.01098 | -0.0943 | -48.8707
-8.5 | -0.4841 | 0.01031 | -0.0938 | -46.9544
-8 | -0.4313 | 0.00968 | -0.0932 | -44.5558
-7.5 | -0.3775 | 0.00914 | -0.0928 | -41.302
-7 | -0.3234 | 0.00867 | -0.0924 | -37.301
-6.5 | -0.2694 | 0.00814 | -0.0919 | -33.0958
-6 | -0.2157 | 0.00747 | -0.0914 | -28.8755
-5.5 | -0.1608 | 0.00713 | -0.0911 | -22.5526
-5 | -0.1051 | 0.00686 | -0.0909 | -15.3207
-4.5 | -0.0496 | 0.0066 | -0.0907 | -7.5152
-4 | 0.0059 | 0.00637 | -0.0904 | 0.92622
-3.5 | 0.0617 | 0.00616 | -0.0903 | 10.0162
-3 | 0.1178 | 0.00599 | -0.0902 | 19.6661
-2.5 | 0.1737 | 0.00587 | -0.09 | 29.5911
-2 | 0.2298 | 0.00575 | -0.0899 | 39.9652
-1.5 | 0.2859 | 0.00562 | -0.0899 | 50.8719
-1 | 0.3414 | 0.00547 | -0.0897 | 62.4132
-0.5 | 0.397 | 0.0053 | -0.0896 | 74.9057
0 | 0.4523 | 0.00513 | -0.0894 | 88.1676
0.5 | 0.5074 | 0.005 | -0.0893 | 101.48
1 | 0.5619 | 0.00486 | -0.089 | 115.6173
1.5 | 0.6166 | 0.00479 | -0.0888 | 128.7265
2 | 0.6705 | 0.00474 | -0.0885 | 141.4557
2.5 | 0.7222 | 0.00407 | -0.0879 | 177.4447
3 | 0.793 | 0.00447 | -0.0915 | 177.4049
4 | 0.9188 | 0.00534 | -0.0953 | 172.0599
4.5 | 0.9649 | 0.00578 | -0.0935 | 166.9377
5 | 1.0117 | 0.0062 | -0.0918 | 163.1774
5.5 | 1.0571 | 0.00672 | -0.0899 | 157.3065
6 | 1.1016 | 0.00731 | -0.0879 | 150.6977
6.5 | 1.1451 | 0.00797 | -0.0858 | 143.6763
7 | 1.1898 | 0.00854 | -0.0839 | 139.3208
7.5 | 1.2334 | 0.00915 | -0.0819 | 134.7978
8 | 1.2765 | 0.00976 | -0.0798 | 130.7889
8.5 | 1.3194 | 0.01036 | -0.0777 | 127.3552
9 | 1.3608 | 0.011 | -0.0754 | 123.7091
9.5 | 1.4006 | 0.01167 | -0.0729 | 120.0171
10 | 1.4385 | 0.01236 | -0.0701 | 116.3835
10.5 | 1.4692 | 0.01308 | -0.0659 | 112.3242
11 | 1.4992 | 0.01384 | -0.0618 | 108.3237
11.5 | 1.5302 | 0.01474 | -0.0583 | 103.8128
12 | 1.563 | 0.01567 | -0.0555 | 99.7447
12.5 | 1.5929 | 0.01691 | -0.0527 | 94.1987
13 | 1.6232 | 0.01824 | -0.0503 | 88.9912
13.5 | 1.6499 | 0.01987 | -0.0477 | 83.0347
14 | 1.6725 | 0.02187 | -0.0451 | 76.4746
14.5 | 1.6948 | 0.02399 | -0.0428 | 70.6461
15 | 1.7124 | 0.02656 | -0.0403 | 64.4729
15.5 | 1.7312 | 0.02908 | -0.0382 | 59.5323
16 | 1.7451 | 0.03209 | -0.0361 | 54.3814
16.5 | 1.7562 | 0.03544 | -0.0342 | 49.5542
17 | 1.7621 | 0.03945 | -0.0323 | 44.6667
17.5 | 1.7667 | 0.04381 | -0.0309 | 40.3264
18 | 1.7659 | 0.04893 | -0.0298 | 36.0903
18.5 | 1.7682 | 0.05394 | -0.0292 | 32.7809
19 | 1.7643 | 0.05981 | -0.0289 | 29.4984
19.5 | 1.7567 | 0.06629 | -0.029 | 26.5002
20 | 1.7445 | 0.07353 | -0.0295 | 23.725

## 67. Re 4M Mach 0.10 (1)
BIGFOIL.COM POLAR EXPORT
GA 30-610
GA 30-610 |  |  |  | Cl Max: | 1.595 | at alpha= | 11.5 | deg
JavaFoil+Calcfoil stall+Eppler ext transition |  |  |  | L/D Max: | 156.568 | at alpha= | 2.5 | deg
Re: | 4000000 |  |  | Cd Min: | 0.00504 | at alpha= | 2.5 | deg
Mach: | 0.1 |  |  | Cl=0 at alpha= | -4.0439 | deg
|  |  |  | @ Cl=0.1, Cd= | 0.0063185
|  |  |  | @ Cl=0.4, Cd= | 0.0054243
|  |  |  | @ Cl=0.6, Cd= | 0.0054207
alpha (deg) | Cl | Cd | Cm | Cl/Cd
-17 | -0.328 | 0.1257 | -0.036 | -2.612
-16.5 | -0.341 | 0.12061 | -0.036 | -2.828
-16 | -0.354 | 0.11471 | -0.037 | -3.082
-15.5 | -0.366 | 0.10963 | -0.037 | -3.334
-15 | -0.376 | 0.10564 | -0.036 | -3.563
-14.5 | -0.387 | 0.10068 | -0.036 | -3.842
-14 | -0.396 | 0.09531 | -0.036 | -4.158
-13.5 | -0.404 | 0.09008 | -0.037 | -4.488
-13 | -0.411 | 0.08545 | -0.037 | -4.806
-12.5 | -0.416 | 0.07804 | -0.04 | -5.329
-12 | -0.417 | 0.07604 | -0.039 | -5.481
-11.5 | -0.416 | 0.07141 | -0.039 | -5.824
-11 | -0.413 | 0.06629 | -0.041 | -6.225
-10.5 | -0.405 | 0.06247 | -0.041 | -6.487
-10 | -0.394 | 0.05885 | -0.042 | -6.702
-9.5 | -0.38 | 0.05546 | -0.042 | -6.85
-9 | -0.363 | 0.05114 | -0.045 | -7.089
-8.5 | -0.341 | 0.04688 | -0.047 | -7.284
-8 | -0.319 | 0.04034 | -0.052 | -7.91
-7.5 | -0.309 | 0.02137 | -0.066 | -14.455
-7 | -0.305 | 0.00749 | -0.079 | -40.766
-6.5 | -0.261 | 0.00712 | -0.079 | -36.62
-6 | -0.213 | 0.00693 | -0.08 | -30.727
-5.5 | -0.162 | 0.00662 | -0.081 | -24.454
-5 | -0.108 | 0.00662 | -0.081 | -16.339
-4.5 | -0.052 | 0.00647 | -0.082 | -8.101
-4 | 0.005 | 0.00658 | -0.082 | 0.75
-3.5 | 0.064 | 0.00641 | -0.083 | 9.909
-3 | 0.123 | 0.00626 | -0.083 | 19.647
-2.5 | 0.183 | 0.00609 | -0.084 | 30.056
-2 | 0.243 | 0.00599 | -0.085 | 40.62
-1.5 | 0.304 | 0.00597 | -0.085 | 50.92
-1 | 0.364 | 0.00556 | -0.086 | 65.469
-0.5 | 0.425 | 0.00533 | -0.086 | 79.68
0 | 0.488 | 0.00529 | -0.087 | 92.18
0.5 | 0.548 | 0.00523 | -0.088 | 104.683
1 | 0.608 | 0.00545 | -0.088 | 111.641
1.5 | 0.668 | 0.00571 | -0.089 | 117.093
2 | 0.728 | 0.00583 | -0.089 | 124.992
2.5 | 0.788 | 0.00504 | -0.09 | 156.568
3 | 0.848 | 0.00545 | -0.09 | 155.784
3.5 | 0.908 | 0.00584 | -0.091 | 155.477
4 | 0.967 | 0.00625 | -0.092 | 154.834
4.5 | 1.026 | 0.007 | -0.092 | 146.593
5 | 1.085 | 0.00747 | -0.093 | 145.245
5.5 | 1.142 | 0.0077 | -0.093 | 148.343
6 | 1.198 | 0.00833 | -0.094 | 143.939
6.5 | 1.253 | 0.00927 | -0.095 | 135.219
7 | 1.306 | 0.01033 | -0.095 | 126.365
7.5 | 1.355 | 0.01123 | -0.096 | 120.654
8 | 1.403 | 0.01188 | -0.096 | 118.062
8.5 | 1.447 | 0.01287 | -0.097 | 112.458
9 | 1.489 | 0.01352 | -0.098 | 110.152
9.5 | 1.527 | 0.01427 | -0.098 | 106.951
10 | 1.558 | 0.015 | -0.099 | 103.852
10.5 | 1.578 | 0.01588 | -0.099 | 99.348
11 | 1.59 | 0.01661 | -0.1 | 95.743
11.5 | 1.595 | 0.01764 | -0.101 | 90.442
12 | 1.556 | 0.01998 | -0.099 | 77.874
12.5 | 1.538 | 0.02148 | -0.099 | 71.595
13 | 1.513 | 0.02323 | -0.099 | 65.137
13.5 | 1.478 | 0.02568 | -0.099 | 57.578
14 | 1.439 | 0.02833 | -0.098 | 50.807
14.5 | 1.395 | 0.03114 | -0.098 | 44.805
15 | 1.345 | 0.03464 | -0.098 | 38.842
15.5 | 1.292 | 0.03858 | -0.098 | 33.491
16 | 1.229 | 0.04548 | -0.096 | 27.027
16.5 | 1.164 | 0.05371 | -0.095 | 21.674

## 68. Re 4M Mach 0.10 (2)
BIGFOIL.COM POLAR EXPORT
GA 30-610
GA 30-610 |  |  |  | Cl Max: | 1.7569 | at alpha= | 18.5 | deg
XFOIL ncrit=9 |  |  |  | L/D Max: | 177.639 | at alpha= | 3 | deg
Re: | 4000000 |  |  | Cd Min: | 0.07918 | at alpha= | 20 | deg
Mach: | 0.1 |  |  | Cl=0 at alpha= | -4.0501 | deg
|  |  |  | @ Cl=0.1, Cd= | 0.0060583
|  |  |  | @ Cl=0.4, Cd= | 0.0053079
|  |  |  | @ Cl=0.6, Cd= | 0.004822
alpha (deg) | Cl | Cd | Cm | Cl/Cd
-12.5 | -0.7361 | 0.04132 | -0.1026 | -17.8146
-12 | -0.7585 | 0.02827 | -0.1046 | -26.8306
-11.5 | -0.783 | 0.01731 | -0.1011 | -45.234
-11 | -0.7427 | 0.01511 | -0.0994 | -49.1529
-10 | -0.6437 | 0.01304 | -0.0974 | -49.3635
-9.5 | -0.5928 | 0.01212 | -0.0965 | -48.9109
-9 | -0.5405 | 0.01139 | -0.0958 | -47.4539
-8.5 | -0.4877 | 0.01063 | -0.0951 | -45.8796
-8 | -0.4347 | 0.00992 | -0.0944 | -43.8206
-7.5 | -0.3806 | 0.00933 | -0.0939 | -40.7931
-7 | -0.3261 | 0.00881 | -0.0934 | -37.0148
-6.5 | -0.2712 | 0.00835 | -0.0929 | -32.479
-6 | -0.2175 | 0.00757 | -0.0922 | -28.7318
-5.5 | -0.1623 | 0.00718 | -0.0918 | -22.6045
-5 | -0.1062 | 0.00689 | -0.0916 | -15.4136
-4.5 | -0.0503 | 0.00664 | -0.0913 | -7.5753
-4 | 0.0056 | 0.00639 | -0.091 | 0.87637
-3.5 | 0.0618 | 0.00618 | -0.0908 | 10
-3 | 0.1183 | 0.006 | -0.0907 | 19.7167
-2.5 | 0.1746 | 0.00587 | -0.0905 | 29.7445
-2 | 0.231 | 0.00576 | -0.0904 | 40.1042
-1.5 | 0.2875 | 0.00563 | -0.0903 | 51.0657
-1 | 0.3434 | 0.00547 | -0.0902 | 62.7788
-0.5 | 0.3993 | 0.00531 | -0.09 | 75.1977
0 | 0.4549 | 0.00514 | -0.0899 | 88.5019
0.5 | 0.5104 | 0.00501 | -0.0897 | 101.8762
1 | 0.5652 | 0.00486 | -0.0895 | 116.2963
1.5 | 0.6202 | 0.0048 | -0.0893 | 129.2083
2 | 0.6745 | 0.00476 | -0.0889 | 141.7017
2.5 | 0.726 | 0.00409 | -0.0882 | 177.5061
3 | 0.7976 | 0.00449 | -0.0919 | 177.6392
4 | 0.9239 | 0.00537 | -0.0957 | 172.0484
4.5 | 0.9704 | 0.00581 | -0.0938 | 167.0224
5 | 1.0172 | 0.00624 | -0.092 | 163.0128
5.5 | 1.063 | 0.00676 | -0.0901 | 157.2485
6 | 1.1077 | 0.00736 | -0.088 | 150.5027
6.5 | 1.1514 | 0.00802 | -0.0858 | 143.5661
7 | 1.1962 | 0.00859 | -0.0838 | 139.2549
7.5 | 1.24 | 0.00921 | -0.0817 | 134.6363
8 | 1.2828 | 0.00986 | -0.0794 | 130.1014
8.5 | 1.326 | 0.01045 | -0.0773 | 126.89
9 | 1.3671 | 0.01111 | -0.0748 | 123.0513
9.5 | 1.4063 | 0.01181 | -0.0721 | 119.0771
10 | 1.443 | 0.01252 | -0.0689 | 115.2556
10.5 | 1.4721 | 0.01326 | -0.0642 | 111.0181
11 | 1.5034 | 0.01406 | -0.0603 | 106.9275
11.5 | 1.5346 | 0.01504 | -0.0569 | 102.0346
12 | 1.5679 | 0.01604 | -0.0541 | 97.7494
12.5 | 1.598 | 0.01736 | -0.0513 | 92.0507
13 | 1.6262 | 0.01891 | -0.0486 | 85.9968
13.5 | 1.6528 | 0.02065 | -0.0461 | 80.0387
14 | 1.6753 | 0.02276 | -0.0435 | 73.6072
14.5 | 1.695 | 0.02519 | -0.0409 | 67.2886
15 | 1.7136 | 0.02777 | -0.0386 | 61.7069
15.5 | 1.731 | 0.03053 | -0.0364 | 56.6983
16 | 1.7419 | 0.03389 | -0.0342 | 51.3986
16.5 | 1.7513 | 0.03759 | -0.0323 | 46.5895
17 | 1.754 | 0.0421 | -0.0305 | 41.6627
17.5 | 1.755 | 0.04705 | -0.0293 | 37.3007
18 | 1.7561 | 0.05219 | -0.0284 | 33.6482
18.5 | 1.7569 | 0.05756 | -0.028 | 30.5229
19 | 1.7496 | 0.06401 | -0.0279 | 27.3332
19.5 | 1.738 | 0.07122 | -0.0283 | 24.4033
20 | 1.7214 | 0.07918 | -0.0291 | 21.7403

## 69. Re 4M Mach 0.25 (1)
BIGFOIL.COM POLAR EXPORT
GA 30-610
GA 30-610 |  |  |  | Cl Max: | 1.575 | at alpha= | 10.5 | deg
JavaFoil+Calcfoil stall+Eppler ext transition |  |  |  | L/D Max: | 156.154 | at alpha= | 3 | deg
Re: | 4000000 |  |  | Cd Min: | 0.00531 | at alpha= | 0 | deg
Mach: | 0.25 |  |  | Cl=0 at alpha= | -4.0431 | deg
|  |  |  | @ Cl=0.1, Cd= | 0.0062892
|  |  |  | @ Cl=0.4, Cd= | 0.0055532
|  |  |  | @ Cl=0.6, Cd= | 0.0054992
alpha (deg) | Cl | Cd | Cm | Cl/Cd
-14.5 | -0.061 | 0.10232 | -0.038 | -0.592
-14 | -0.058 | 0.09722 | -0.038 | -0.594
-13.5 | -0.153 | 0.09346 | -0.038 | -1.634
-13 | -0.196 | 0.08823 | -0.037 | -2.219
-12.5 | -0.231 | 0.08423 | -0.037 | -2.74
-12 | -0.26 | 0.07996 | -0.037 | -3.255
-11.5 | -0.285 | 0.07368 | -0.039 | -3.872
-11 | -0.304 | 0.07105 | -0.037 | -4.28
-10.5 | -0.318 | 0.06672 | -0.038 | -4.766
-10 | -0.326 | 0.06252 | -0.039 | -5.216
-9.5 | -0.329 | 0.05779 | -0.042 | -5.686
-9 | -0.324 | 0.05412 | -0.042 | -5.988
-8.5 | -0.314 | 0.05038 | -0.044 | -6.224
-8 | -0.296 | 0.04741 | -0.044 | -6.249
-7.5 | -0.275 | 0.0434 | -0.048 | -6.328
-7 | -0.25 | 0.03648 | -0.055 | -6.857
-6.5 | -0.259 | 0.00752 | -0.081 | -34.455
-6 | -0.213 | 0.00702 | -0.082 | -30.417
-5.5 | -0.163 | 0.00669 | -0.083 | -24.426
-5 | -0.11 | 0.00673 | -0.083 | -16.324
-4.5 | -0.053 | 0.00655 | -0.084 | -8.152
-4 | 0.005 | 0.0064 | -0.085 | 0.788
-3.5 | 0.065 | 0.00649 | -0.085 | 10.019
-3 | 0.126 | 0.00614 | -0.086 | 20.555
-2.5 | 0.188 | 0.00601 | -0.086 | 31.251
-2 | 0.25 | 0.00594 | -0.087 | 42.059
-1.5 | 0.312 | 0.00603 | -0.088 | 51.757
-1 | 0.374 | 0.0057 | -0.088 | 65.599
-0.5 | 0.436 | 0.00535 | -0.089 | 81.56
0 | 0.501 | 0.00531 | -0.089 | 94.394
0.5 | 0.563 | 0.00535 | -0.09 | 105.146
1 | 0.625 | 0.0056 | -0.091 | 111.507
1.5 | 0.687 | 0.00578 | -0.091 | 118.89
2 | 0.748 | 0.0059 | -0.092 | 126.864
2.5 | 0.81 | 0.00612 | -0.092 | 132.295
3 | 0.871 | 0.00558 | -0.093 | 156.154
3.5 | 0.933 | 0.006 | -0.094 | 155.488
4 | 0.994 | 0.00639 | -0.094 | 155.48
4.5 | 1.054 | 0.00725 | -0.095 | 145.37
5 | 1.114 | 0.00781 | -0.095 | 142.666
5.5 | 1.173 | 0.00838 | -0.096 | 140.009
6 | 1.23 | 0.00868 | -0.097 | 141.64
6.5 | 1.285 | 0.00969 | -0.097 | 132.577
7 | 1.338 | 0.01087 | -0.098 | 123.055
7.5 | 1.387 | 0.01185 | -0.098 | 117.084
8 | 1.433 | 0.0126 | -0.099 | 113.76
8.5 | 1.475 | 0.01354 | -0.1 | 108.965
9 | 1.513 | 0.01433 | -0.1 | 105.555
9.5 | 1.546 | 0.01521 | -0.101 | 101.603
10 | 1.569 | 0.01623 | -0.102 | 96.678
10.5 | 1.575 | 0.01715 | -0.102 | 91.865
11 | 1.537 | 0.01957 | -0.1 | 78.541
11.5 | 1.513 | 0.0211 | -0.101 | 71.693
12 | 1.476 | 0.02279 | -0.101 | 64.744
12.5 | 1.424 | 0.02512 | -0.1 | 56.682
13 | 1.36 | 0.02824 | -0.1 | 48.141
13.5 | 1.281 | 0.03269 | -0.099 | 39.182
14 | 1.191 | 0.03806 | -0.098 | 31.281
14.5 | 1.086 | 0.04639 | -0.096 | 23.402
15 | 0.94 | 0.07374 | -0.087 | 12.751
15.5 | 0.798 | 0.11421 | -0.069 | 6.988

## 70. Re 4M Mach 0.25 (2)
BIGFOIL.COM POLAR EXPORT
GA 30-610
GA 30-610 |  |  |  | Cl Max: | 1.7159 | at alpha= | 15.5 | deg
XFOIL ncrit=9 |  |  |  | L/D Max: | 179.346 | at alpha= | 3 | deg
Re: | 4000000 |  |  | Cd Min: | 0.23882 | at alpha= | -20 | deg
Mach: | 0.25 |  |  | Cl=0 at alpha= | -4.0352 | deg
|  |  |  | @ Cl=0.1, Cd= | 0.0061692
|  |  |  | @ Cl=0.4, Cd= | 0.0054031
|  |  |  | @ Cl=0.6, Cd= | 0.0048926
alpha (deg) | Cl | Cd | Cm | Cl/Cd
-20 | -0.5928 | 0.23882 | 0.0231 | -2.4822
-19.5 | -0.5744 | 0.23203 | 0.0193 | -2.4755
-19 | -0.557 | 0.22458 | 0.0153 | -2.4802
-18.5 | -0.5398 | 0.21784 | 0.0116 | -2.478
-18 | -0.5223 | 0.21116 | 0.0079 | -2.4735
-17.5 | -0.5056 | 0.20426 | 0.0043 | -2.4753
-16.5 | -0.4757 | 0.18979 | -0.0026 | -2.5065
-16 | -0.4592 | 0.1836 | -0.0057 | -2.5011
-15.5 | -0.4414 | 0.17797 | -0.0088 | -2.4802
-15 | -0.4249 | 0.17099 | -0.0119 | -2.4849
-14.5 | -0.411 | 0.16381 | -0.0149 | -2.509
-14 | -0.397 | 0.15677 | -0.0178 | -2.5324
-13.5 | -0.3838 | 0.14973 | -0.0207 | -2.5633
-13 | -0.3661 | 0.14155 | -0.0255 | -2.5864
-12.5 | -0.3382 | 0.13013 | -0.036 | -2.5989
-12 | -0.2766 | 0.11954 | -0.0536 | -2.3139
-11.5 | -0.2265 | 0.10982 | -0.0677 | -2.0625
-9.5 | -0.5733 | 0.0218 | -0.1075 | -26.2982
-9 | -0.5425 | 0.01705 | -0.1055 | -31.8182
-8.5 | -0.4985 | 0.01427 | -0.1036 | -34.9334
-8 | -0.449 | 0.01228 | -0.1018 | -36.5635
-7.5 | -0.3955 | 0.01096 | -0.1003 | -36.0858
-7 | -0.3398 | 0.00997 | -0.0991 | -34.0822
-6.5 | -0.2835 | 0.00917 | -0.0981 | -30.916
-6 | -0.2273 | 0.00828 | -0.097 | -27.4517
-5.5 | -0.1707 | 0.00752 | -0.096 | -22.6995
-5 | -0.1127 | 0.00713 | -0.0954 | -15.8065
-4.5 | -0.0541 | 0.00683 | -0.0949 | -7.9209
-4 | 0.0041 | 0.00652 | -0.0943 | 0.62883
-3.5 | 0.0625 | 0.00631 | -0.094 | 9.9049
-3 | 0.1211 | 0.00609 | -0.0937 | 19.8851
-2.5 | 0.1796 | 0.00593 | -0.0934 | 30.2867
-2 | 0.2379 | 0.00582 | -0.0932 | 40.8763
-1.5 | 0.2964 | 0.00569 | -0.093 | 52.0914
-1 | 0.3544 | 0.00553 | -0.0928 | 64.0868
-0.5 | 0.4119 | 0.00537 | -0.0926 | 76.7039
0 | 0.4694 | 0.00519 | -0.0924 | 90.4432
0.5 | 0.5268 | 0.00505 | -0.0922 | 104.3168
1 | 0.5835 | 0.00491 | -0.0919 | 118.8391
1.5 | 0.6403 | 0.00485 | -0.0917 | 132.0206
2 | 0.696 | 0.00485 | -0.0912 | 143.5052
2.5 | 0.7465 | 0.00418 | -0.0898 | 178.5885
3 | 0.8232 | 0.00459 | -0.0941 | 179.3464
4 | 0.9517 | 0.00554 | -0.0973 | 171.787
4.5 | 0.9997 | 0.00598 | -0.0952 | 167.1739
5 | 1.0477 | 0.00644 | -0.0931 | 162.6863
5.5 | 1.0943 | 0.00702 | -0.0907 | 155.8832
6 | 1.1399 | 0.00766 | -0.0883 | 148.812
6.5 | 1.1841 | 0.00836 | -0.0855 | 141.6388
7 | 1.2295 | 0.00899 | -0.083 | 136.7631
7.5 | 1.2736 | 0.00966 | -0.0802 | 131.8427
8 | 1.3173 | 0.01032 | -0.0774 | 127.6453
8.5 | 1.3602 | 0.01097 | -0.0744 | 123.9927
9 | 1.3979 | 0.01179 | -0.0706 | 118.5666
9.5 | 1.429 | 0.01255 | -0.0654 | 113.8645
10 | 1.4611 | 0.01342 | -0.0607 | 108.8748
10.5 | 1.4944 | 0.01445 | -0.0567 | 103.4187
11 | 1.5281 | 0.01565 | -0.0532 | 97.6422
11.5 | 1.5623 | 0.01696 | -0.0501 | 92.1167
12 | 1.5931 | 0.01861 | -0.047 | 85.6045
12.5 | 1.6203 | 0.02061 | -0.0439 | 78.6172
13 | 1.6434 | 0.02301 | -0.0407 | 71.4211
13.5 | 1.6646 | 0.02566 | -0.0378 | 64.8714
14 | 1.681 | 0.02878 | -0.0348 | 58.4086
14.5 | 1.6979 | 0.03198 | -0.0322 | 53.0926
15 | 1.7076 | 0.0359 | -0.0297 | 47.5655
15.5 | 1.7159 | 0.04018 | -0.0275 | 42.7053
16 | 1.7119 | 0.04588 | -0.0257 | 37.3126
16.5 | 1.7079 | 0.05189 | -0.0244 | 32.9139
17 | 1.7036 | 0.05826 | -0.0238 | 29.2413
17.5 | 1.6914 | 0.06568 | -0.0237 | 25.7521
18 | 1.6728 | 0.07421 | -0.0244 | 22.5414
18.5 | 1.6492 | 0.08351 | -0.0257 | 19.7485
19 | 1.6197 | 0.09374 | -0.0277 | 17.2786
19.5 | 1.584 | 0.10557 | -0.0313 | 15.0043
20 | 1.5493 | 0.1184 | -0.0369 | 13.0853

## 71. Re 4M Mach 0.50 (1)
BIGFOIL.COM POLAR EXPORT
GA 30-610
GA 30-610 |  |  |  | Cl Max: | 1.511 | at alpha= | 8 | deg
JavaFoil+Calcfoil stall+Eppler ext transition |  |  |  | L/D Max: | 151.946 | at alpha= | 3 | deg
Re: | 4000000 |  |  | Cd Min: | 0.00562 | at alpha= | 0 | deg
Mach: | 0.5 |  |  | Cl=0 at alpha= | -4.0424 | deg
|  |  |  | @ Cl=0.1, Cd= | 0.0064632
|  |  |  | @ Cl=0.4, Cd= | 0.0059091
|  |  |  | @ Cl=0.6, Cd= | 0.005649
alpha (deg) | Cl | Cd | Cm | Cl/Cd
-20 | -0.868 | 0.16185 | -0.045 | -5.366
-19.5 | -0.842 | 0.15791 | -0.045 | -5.334
-19 | -0.816 | 0.15098 | -0.045 | -5.404
-18.5 | -0.791 | 0.15856 | -0.046 | -4.987
-18 | -0.765 | 0.14556 | -0.046 | -5.253
-17.5 | -0.738 | 0.14213 | -0.046 | -5.191
-17 | -0.71 | 0.13493 | -0.046 | -5.264
-16.5 | -0.683 | 0.13169 | -0.045 | -5.184
-16 | -0.655 | 0.12596 | -0.044 | -5.2
-15.5 | -0.628 | 0.12156 | -0.044 | -5.165
-15 | -0.601 | 0.11663 | -0.044 | -5.152
-14.5 | -0.574 | 0.11448 | -0.044 | -5.013
-14 | -0.547 | 0.10997 | -0.044 | -4.973
-13.5 | -0.52 | 0.10361 | -0.044 | -5.018
-13 | -0.493 | 0.09991 | -0.044 | -4.932
-12.5 | -0.466 | 0.09695 | -0.044 | -4.803
-12 | -0.439 | 0.09241 | -0.045 | -4.747
-11.5 | -0.41 | 0.08698 | -0.042 | -4.717
-11 | -0.383 | 0.07848 | -0.042 | -4.88
-10.5 | -0.356 | 0.07158 | -0.043 | -4.971
-10 | -0.329 | 0.06622 | -0.043 | -4.963
-9.5 | -0.301 | 0.06099 | -0.044 | -4.941
-9 | -0.274 | 0.05685 | -0.045 | -4.821
-8.5 | -0.247 | 0.05274 | -0.045 | -4.678
-8 | -0.219 | 0.05492 | -0.042 | -3.981
-7.5 | -0.192 | 0.04818 | -0.046 | -3.978
-7 | -0.165 | 0.04311 | -0.051 | -3.826
-6.5 | -0.136 | 0.0434 | -0.046 | -3.142
-6 | -0.108 | 0.04217 | -0.044 | -2.572
-5.5 | -0.081 | 0.03872 | -0.047 | -2.091
-5 | -0.081 | 0.03606 | -0.05 | -2.233
-4.5 | -0.054 | 0.00699 | -0.094 | -7.789
-4 | 0.005 | 0.00688 | -0.094 | 0.782
-3.5 | 0.071 | 0.00654 | -0.095 | 10.858
-3 | 0.139 | 0.00636 | -0.096 | 21.87
-2.5 | 0.209 | 0.00626 | -0.097 | 33.319
-2 | 0.279 | 0.00631 | -0.097 | 44.109
-1.5 | 0.348 | 0.00608 | -0.098 | 57.294
-1 | 0.418 | 0.00585 | -0.099 | 71.411
-0.5 | 0.488 | 0.00566 | -0.099 | 86.143
0 | 0.56 | 0.00562 | -0.1 | 99.545
0.5 | 0.629 | 0.00567 | -0.101 | 111.008
1 | 0.698 | 0.00614 | -0.101 | 113.78
1.5 | 0.767 | 0.00624 | -0.102 | 122.826
2 | 0.836 | 0.00646 | -0.103 | 129.384
2.5 | 0.904 | 0.00687 | -0.103 | 131.689
3 | 0.973 | 0.0064 | -0.104 | 151.946
3.5 | 1.041 | 0.00696 | -0.105 | 149.514
4 | 1.108 | 0.00749 | -0.105 | 147.889
4.5 | 1.175 | 0.00812 | -0.106 | 144.69
5 | 1.24 | 0.00937 | -0.107 | 132.352
5.5 | 1.303 | 0.01032 | -0.107 | 126.286
6 | 1.363 | 0.01175 | -0.108 | 115.958
6.5 | 1.417 | 0.01223 | -0.109 | 115.826
7 | 1.463 | 0.01357 | -0.109 | 107.796
7.5 | 1.496 | 0.01642 | -0.11 | 91.129
8 | 1.511 | 0.01714 | -0.111 | 88.185
8.5 | 1.456 | 0.02019 | -0.109 | 72.117
9 | 1.357 | 0.02307 | -0.108 | 58.794
9.5 | 0.892 | 0.02715 | -0.107 | 32.871
10 | 0.917 | 0.03016 | -0.107 | 30.401
10.5 | 0.947 | 0.03187 | -0.107 | 29.719
11 | 0.833 | 0.0853 | -0.054 | 9.768
11.5 | 0.861 | 0.08991 | -0.055 | 9.575
12 | 0.902 | 0.09122 | -0.072 | 9.891
12.5 | 0.925 | 0.10421 | -0.069 | 8.877
13 | 0.948 | 0.10631 | -0.064 | 8.914

## 72. Re 4M Mach 0.50 (2)
BIGFOIL.COM POLAR EXPORT
GA 30-610
GA 30-610 |  |  |  | Cl Max: | 1.6132 | at alpha= | 11.5 | deg
XFOIL ncrit=9 |  |  |  | L/D Max: | 183.327 | at alpha= | 3 | deg
Re: | 4000000 |  |  | Cd Min: | 0.25761 | at alpha= | -20 | deg
Mach: | 0.5 |  |  | Cl=0 at alpha= | -3.9747 | deg
|  |  |  | @ Cl=0.1, Cd= | 0.0067252
|  |  |  | @ Cl=0.4, Cd= | 0.0057745
|  |  |  | @ Cl=0.6, Cd= | 0.0052904
alpha (deg) | Cl | Cd | Cm | Cl/Cd
-20 | -0.6308 | 0.25761 | 0.0267 | -2.4487
-19.5 | -0.6082 | 0.24963 | 0.022 | -2.4364
-19 | -0.5861 | 0.24134 | 0.0174 | -2.4285
-18.5 | -0.5643 | 0.2335 | 0.0129 | -2.4167
-18 | -0.5427 | 0.22538 | 0.0084 | -2.4079
-17.5 | -0.5216 | 0.21771 | 0.0041 | -2.3958
-17 | -0.5006 | 0.21007 | 0 | -2.383
-16.5 | -0.4807 | 0.20259 | -0.004 | -2.3728
-16 | -0.4596 | 0.19555 | -0.0078 | -2.3503
-15.5 | -0.4387 | 0.18865 | -0.0115 | -2.3255
-15 | -0.4181 | 0.1812 | -0.0151 | -2.3074
-14.5 | -0.399 | 0.17366 | -0.0186 | -2.2976
-14 | -0.3818 | 0.16555 | -0.0218 | -2.3063
-13.5 | -0.3201 | 0.15252 | -0.0403 | -2.0987
-13 | -0.2552 | 0.13938 | -0.0603 | -1.831
-12 | -0.2172 | 0.12637 | -0.067 | -1.7188
-11.5 | -0.1989 | 0.11953 | -0.0701 | -1.664
-11 | -0.1832 | 0.11224 | -0.0735 | -1.6322
-10.5 | -0.1673 | 0.10549 | -0.0765 | -1.5859
-10 | -0.1518 | 0.09883 | -0.0795 | -1.536
-9.5 | -0.136 | 0.09239 | -0.0824 | -1.472
-9 | -0.1253 | 0.08583 | -0.0853 | -1.4599
-8.5 | -0.1137 | 0.07924 | -0.0882 | -1.4349
-8 | -0.105 | 0.07259 | -0.0911 | -1.4465
-7 | -0.1088 | 0.05833 | -0.0965 | -1.8652
-6.5 | -0.1231 | 0.05113 | -0.1 | -2.4076
-6 | -0.1194 | 0.04169 | -0.1079 | -2.864
-5.5 | -0.1143 | 0.02788 | -0.1169 | -4.0997
-5 | -0.1012 | 0.01629 | -0.1172 | -6.2124
-4.5 | -0.0656 | 0.00965 | -0.1135 | -6.7979
-4 | -0.0034 | 0.00776 | -0.1107 | -0.43814
-3.5 | 0.0637 | 0.00697 | -0.1087 | 9.1392
-3 | 0.1319 | 0.00651 | -0.1074 | 20.2611
-2.5 | 0.2002 | 0.00623 | -0.1063 | 32.1348
-2 | 0.2679 | 0.00605 | -0.1055 | 44.281
-1.5 | 0.3356 | 0.00589 | -0.105 | 56.9779
-1 | 0.4025 | 0.00577 | -0.1044 | 69.7574
-0.5 | 0.4688 | 0.0056 | -0.104 | 83.7143
0 | 0.5348 | 0.00542 | -0.1035 | 98.6716
0.5 | 0.6002 | 0.00529 | -0.1031 | 113.4594
1 | 0.6649 | 0.00517 | -0.1025 | 128.6074
1.5 | 0.7292 | 0.00513 | -0.1018 | 142.1442
2 | 0.7916 | 0.00525 | -0.1008 | 150.781
2.5 | 0.834 | 0.00465 | -0.0957 | 179.3548
3 | 0.9368 | 0.00511 | -0.1032 | 183.3268
3.5 | 1.0194 | 0.00563 | -0.1063 | 181.0657
4 | 1.0721 | 0.00626 | -0.1029 | 171.262
4.5 | 1.1247 | 0.00681 | -0.0992 | 165.1542
5 | 1.1771 | 0.00741 | -0.0953 | 158.8529
5.5 | 1.2252 | 0.00816 | -0.0906 | 150.1471
6 | 1.2698 | 0.00899 | -0.0852 | 141.2458
6.5 | 1.3083 | 0.00989 | -0.0787 | 132.2851
7 | 1.3403 | 0.01084 | -0.0709 | 123.6439
7.5 | 1.3767 | 0.01204 | -0.0646 | 114.3439
8 | 1.4184 | 0.01336 | -0.0594 | 106.1677
8.5 | 1.4579 | 0.01508 | -0.0545 | 96.6777
9 | 1.4949 | 0.0172 | -0.0497 | 86.9128
9.5 | 1.5319 | 0.01955 | -0.0452 | 78.3581
10 | 1.566 | 0.02224 | -0.0406 | 70.4137
10.5 | 1.5943 | 0.02544 | -0.0358 | 62.669
11 | 1.6127 | 0.02947 | -0.0308 | 54.7234
11.5 | 1.6132 | 0.03504 | -0.0258 | 46.0388
12 | 1.5958 | 0.0424 | -0.0218 | 37.6368
12.5 | 1.5673 | 0.0512 | -0.0194 | 30.6113
13 | 1.5345 | 0.06094 | -0.0186 | 25.1805
13.5 | 1.4916 | 0.07223 | -0.0197 | 20.6507
14 | 1.4524 | 0.08365 | -0.0218 | 17.3628
14.5 | 1.4101 | 0.09594 | -0.0253 | 14.6977
15 | 1.3709 | 0.10901 | -0.0306 | 12.5759
15.5 | 1.338 | 0.12244 | -0.0375 | 10.9278
16 | 1.3081 | 0.13652 | -0.0456 | 9.5817
16.5 | 1.283 | 0.15052 | -0.0544 | 8.5238

## 73. Re 5M Mach 0.00 (1)
BIGFOIL.COM POLAR EXPORT
GA 30-610
GA 30-610 |  |  |  | Cl Max: | 1.599 | at alpha= | 11.5 | deg
JavaFoil+Calcfoil stall+Eppler ext transition |  |  |  | L/D Max: | 156.672 | at alpha= | 3.5 | deg
Re: | 5000000 |  |  | Cd Min: | 0.00523 | at alpha= | 0 | deg
Mach: | 0 |  |  | Cl=0 at alpha= | -4.0439 | deg
|  |  |  | @ Cl=0.1, Cd= | 0.0060773
|  |  |  | @ Cl=0.4, Cd= | 0.005428
|  |  |  | @ Cl=0.6, Cd= | 0.005585
alpha (deg) | Cl | Cd | Cm | Cl/Cd
-17.5 | -0.36 | 0.12905 | -0.037 | -2.792
-17 | -0.371 | 0.12273 | -0.037 | -3.024
-16.5 | -0.382 | 0.11686 | -0.037 | -3.268
-16 | -0.392 | 0.11221 | -0.037 | -3.495
-15.5 | -0.402 | 0.10636 | -0.037 | -3.778
-15 | -0.41 | 0.10264 | -0.037 | -3.997
-14.5 | -0.418 | 0.09772 | -0.037 | -4.281
-14 | -0.425 | 0.09246 | -0.038 | -4.598
-13.5 | -0.43 | 0.08738 | -0.038 | -4.926
-13 | -0.434 | 0.08273 | -0.039 | -5.246
-12.5 | -0.437 | 0.07569 | -0.041 | -5.771
-12 | -0.435 | 0.0736 | -0.04 | -5.905
-11.5 | -0.431 | 0.06963 | -0.04 | -6.192
-11 | -0.426 | 0.0639 | -0.043 | -6.667
-10.5 | -0.415 | 0.06162 | -0.042 | -6.74
-10 | -0.404 | 0.05657 | -0.044 | -7.139
-9.5 | -0.388 | 0.05246 | -0.046 | -7.399
-9 | -0.37 | 0.04738 | -0.049 | -7.811
-8.5 | -0.351 | 0.03999 | -0.054 | -8.784
-8 | -0.345 | 0.02101 | -0.066 | -16.426
-7.5 | -0.347 | 0.00752 | -0.078 | -46.197
-7 | -0.306 | 0.00718 | -0.078 | -42.614
-6.5 | -0.261 | 0.00683 | -0.079 | -38.198
-6 | -0.213 | 0.00658 | -0.08 | -32.33
-5.5 | -0.161 | 0.00636 | -0.08 | -25.362
-5 | -0.108 | 0.00637 | -0.081 | -16.924
-4.5 | -0.052 | 0.00622 | -0.081 | -8.392
-4 | 0.005 | 0.00632 | -0.082 | 0.778
-3.5 | 0.063 | 0.00614 | -0.082 | 10.295
-3 | 0.122 | 0.00604 | -0.083 | 20.28
-2.5 | 0.182 | 0.00587 | -0.084 | 31.032
-2 | 0.242 | 0.00584 | -0.084 | 41.5
-1.5 | 0.302 | 0.00575 | -0.085 | 52.59
-1 | 0.362 | 0.00559 | -0.085 | 64.787
-0.5 | 0.423 | 0.00533 | -0.086 | 79.331
0 | 0.485 | 0.00523 | -0.087 | 92.764
0.5 | 0.545 | 0.00553 | -0.087 | 98.538
1 | 0.605 | 0.00559 | -0.088 | 108.291
1.5 | 0.665 | 0.00569 | -0.088 | 116.891
2 | 0.725 | 0.00583 | -0.089 | 124.313
2.5 | 0.784 | 0.00611 | -0.09 | 128.463
3 | 0.844 | 0.0054 | -0.09 | 156.244
3.5 | 0.903 | 0.00577 | -0.091 | 156.672
4 | 0.962 | 0.00615 | -0.091 | 156.541
4.5 | 1.021 | 0.00689 | -0.092 | 148.265
5 | 1.079 | 0.00733 | -0.092 | 147.259
5.5 | 1.137 | 0.00759 | -0.093 | 149.787
6 | 1.193 | 0.00845 | -0.094 | 141.175
6.5 | 1.247 | 0.00895 | -0.094 | 139.419
7 | 1.3 | 0.00995 | -0.095 | 130.662
7.5 | 1.35 | 0.01075 | -0.095 | 125.5
8 | 1.397 | 0.01136 | -0.096 | 122.955
8.5 | 1.442 | 0.01227 | -0.097 | 117.489
9 | 1.484 | 0.01281 | -0.097 | 115.847
9.5 | 1.522 | 0.01356 | -0.098 | 112.309
10 | 1.555 | 0.01426 | -0.098 | 109.002
10.5 | 1.576 | 0.015 | -0.099 | 105.107
11 | 1.591 | 0.01575 | -0.1 | 101.022
11.5 | 1.599 | 0.01659 | -0.1 | 96.355
12 | 1.599 | 0.01824 | -0.101 | 87.686
12.5 | 1.556 | 0.01994 | -0.099 | 78.046
13 | 1.536 | 0.02146 | -0.099 | 71.545
13.5 | 1.507 | 0.02349 | -0.099 | 64.162
14 | 1.472 | 0.02584 | -0.099 | 56.974
14.5 | 1.434 | 0.02844 | -0.098 | 50.4
15 | 1.389 | 0.0317 | -0.098 | 43.825
15.5 | 1.344 | 0.03457 | -0.098 | 38.869
16 | 1.291 | 0.03934 | -0.097 | 32.819
16.5 | 1.236 | 0.04472 | -0.097 | 27.644

## 74. Re 5M Mach 0.00 (2)
BIGFOIL.COM POLAR EXPORT
GA 30-610
GA 30-610 |  |  |  | Cl Max: | 1.8078 | at alpha= | 18.5 | deg
XFOIL ncrit=9 |  |  |  | L/D Max: | 177.977 | at alpha= | 3 | deg
Re: | 5000000 |  |  | Cd Min: | 0.06794 | at alpha= | 20 | deg
Mach: | 0 |  |  | Cl=0 at alpha= | -4.0486 | deg
|  |  |  | @ Cl=0.1, Cd= | 0.0058071
|  |  |  | @ Cl=0.4, Cd= | 0.0051338
|  |  |  | @ Cl=0.6, Cd= | 0.0047293
alpha (deg) | Cl | Cd | Cm | Cl/Cd
-14.5 | -1.0669 | 0.02666 | -0.0952 | -40.0188
-14 | -1.011 | 0.02278 | -0.1008 | -44.381
-13.5 | -0.955 | 0.02031 | -0.1042 | -47.0212
-13 | -0.9164 | 0.01921 | -0.1021 | -47.7043
-12.5 | -0.8743 | 0.01796 | -0.1006 | -48.6804
-12 | -0.8314 | 0.01655 | -0.0993 | -50.2356
-11.5 | -0.7848 | 0.01549 | -0.0983 | -50.6649
-11 | -0.7467 | 0.01294 | -0.0964 | -57.7048
-10.5 | -0.698 | 0.01185 | -0.0954 | -58.903
-10 | -0.6467 | 0.01113 | -0.0948 | -58.1042
-9 | -0.5416 | 0.00993 | -0.0937 | -54.5418
-8.5 | -0.4885 | 0.00937 | -0.0932 | -52.1345
-8 | -0.4349 | 0.00882 | -0.0927 | -49.3084
-7.5 | -0.3808 | 0.00835 | -0.0923 | -45.6048
-7 | -0.3263 | 0.00794 | -0.0919 | -41.0957
-6.5 | -0.2713 | 0.00756 | -0.0916 | -35.8862
-6 | -0.2163 | 0.00725 | -0.0914 | -29.8345
-5.5 | -0.1615 | 0.00677 | -0.091 | -23.8552
-5 | -0.1059 | 0.00652 | -0.0908 | -16.2423
-4.5 | -0.0502 | 0.00634 | -0.0906 | -7.918
-4 | 0.0054 | 0.00611 | -0.0904 | 0.8838
-3.5 | 0.0616 | 0.00591 | -0.0903 | 10.423
-3 | 0.1176 | 0.00576 | -0.0901 | 20.4167
-2.5 | 0.1737 | 0.00565 | -0.09 | 30.7434
-2 | 0.23 | 0.00554 | -0.09 | 41.5162
-1.5 | 0.2861 | 0.00543 | -0.0899 | 52.6888
-1 | 0.3419 | 0.00529 | -0.0898 | 64.6314
-0.5 | 0.3977 | 0.00514 | -0.0897 | 77.3735
0 | 0.4531 | 0.00499 | -0.0896 | 90.8016
0.5 | 0.5083 | 0.00489 | -0.0894 | 103.9468
1 | 0.563 | 0.00477 | -0.0892 | 118.0294
1.5 | 0.6176 | 0.00471 | -0.089 | 131.1253
2 | 0.6706 | 0.00481 | -0.0885 | 139.4179
2.5 | 0.7128 | 0.00431 | -0.086 | 165.3828
3 | 0.7831 | 0.0044 | -0.0894 | 177.9773
3.5 | 0.8466 | 0.00483 | -0.0914 | 175.2795
4 | 0.9144 | 0.0053 | -0.0945 | 172.5283
4.5 | 0.9667 | 0.00568 | -0.094 | 170.1937
5 | 1.0129 | 0.00613 | -0.0921 | 165.2365
5.5 | 1.0587 | 0.00661 | -0.0903 | 160.1664
6 | 1.1028 | 0.00722 | -0.0882 | 152.7424
6.5 | 1.1478 | 0.00779 | -0.0864 | 147.3427
7 | 1.1933 | 0.00832 | -0.0846 | 143.4255
7.5 | 1.2374 | 0.00891 | -0.0827 | 138.8777
8 | 1.2815 | 0.00947 | -0.0807 | 135.3221
8.5 | 1.3252 | 0.01003 | -0.0788 | 132.1236
9 | 1.3667 | 0.01067 | -0.0765 | 128.0881
9.5 | 1.4079 | 0.01128 | -0.0742 | 124.8138
10 | 1.4471 | 0.01194 | -0.0717 | 121.1977
10.5 | 1.4822 | 0.01263 | -0.0683 | 117.3555
11 | 1.5128 | 0.0133 | -0.0642 | 113.7444
11.5 | 1.5457 | 0.01407 | -0.0608 | 109.8579
12 | 1.5787 | 0.01499 | -0.058 | 105.3169
12.5 | 1.6116 | 0.01604 | -0.0554 | 100.4738
13 | 1.6405 | 0.01738 | -0.0526 | 94.3901
13.5 | 1.6672 | 0.01895 | -0.0499 | 87.9789
14 | 1.6918 | 0.02074 | -0.0473 | 81.5718
14.5 | 1.7149 | 0.02274 | -0.0449 | 75.4134
15 | 1.7361 | 0.02494 | -0.0425 | 69.6111
15.5 | 1.7556 | 0.02735 | -0.0404 | 64.1901
16 | 1.7672 | 0.03048 | -0.0379 | 57.979
16.5 | 1.7781 | 0.03378 | -0.0357 | 52.6377
17 | 1.7902 | 0.03713 | -0.0341 | 48.2144
17.5 | 1.7992 | 0.0409 | -0.0325 | 43.9902
18 | 1.8046 | 0.04525 | -0.0314 | 39.8807
18.5 | 1.8078 | 0.04997 | -0.0305 | 36.1777
19 | 1.8073 | 0.05531 | -0.0299 | 32.6758
19.5 | 1.8016 | 0.06138 | -0.0297 | 29.3516
20 | 1.7938 | 0.06794 | -0.0299 | 26.4027

## 75. Re 5M Mach 0.10 (1)
BIGFOIL.COM POLAR EXPORT
GA 30-610
GA 30-610 |  |  |  | Cl Max: | 1.595 | at alpha= | 11.5 | deg
JavaFoil+Calcfoil stall+Eppler ext transition |  |  |  | L/D Max: | 157.489 | at alpha= | 4 | deg
Re: | 5000000 |  |  | Cd Min: | 0.0052 | at alpha= | 0 | deg
Mach: | 0.1 |  |  | Cl=0 at alpha= | -4.0439 | deg
|  |  |  | @ Cl=0.1, Cd= | 0.0060839
|  |  |  | @ Cl=0.4, Cd= | 0.0054293
|  |  |  | @ Cl=0.6, Cd= | 0.0055553
alpha (deg) | Cl | Cd | Cm | Cl/Cd
-17 | -0.329 | 0.12434 | -0.037 | -2.643
-16.5 | -0.341 | 0.11892 | -0.037 | -2.871
-16 | -0.354 | 0.11335 | -0.037 | -3.122
-15.5 | -0.366 | 0.10709 | -0.038 | -3.417
-15 | -0.377 | 0.10382 | -0.037 | -3.63
-14.5 | -0.387 | 0.09896 | -0.037 | -3.914
-14 | -0.397 | 0.0938 | -0.037 | -4.231
-13.5 | -0.405 | 0.08843 | -0.038 | -4.579
-13 | -0.411 | 0.08371 | -0.039 | -4.913
-12.5 | -0.416 | 0.0767 | -0.041 | -5.428
-12 | -0.417 | 0.07442 | -0.04 | -5.608
-11.5 | -0.417 | 0.07005 | -0.04 | -5.946
-11 | -0.414 | 0.06481 | -0.042 | -6.38
-10.5 | -0.405 | 0.06221 | -0.041 | -6.517
-10 | -0.396 | 0.05722 | -0.044 | -6.916
-9.5 | -0.382 | 0.05337 | -0.045 | -7.15
-9 | -0.365 | 0.04884 | -0.047 | -7.465
-8.5 | -0.345 | 0.04277 | -0.052 | -8.078
-8 | -0.331 | 0.02969 | -0.061 | -11.149
-7.5 | -0.346 | 0.00765 | -0.078 | -45.223
-7 | -0.305 | 0.0072 | -0.079 | -42.453
-6.5 | -0.261 | 0.00686 | -0.079 | -38.048
-6 | -0.213 | 0.00662 | -0.08 | -32.179
-5.5 | -0.162 | 0.00641 | -0.081 | -25.252
-5 | -0.108 | 0.00642 | -0.081 | -16.854
-4.5 | -0.052 | 0.00626 | -0.082 | -8.37
-4 | 0.005 | 0.00625 | -0.082 | 0.79
-3.5 | 0.064 | 0.00609 | -0.083 | 10.439
-3 | 0.123 | 0.00608 | -0.083 | 20.244
-2.5 | 0.183 | 0.00591 | -0.084 | 30.986
-2 | 0.243 | 0.00578 | -0.085 | 42.128
-1.5 | 0.304 | 0.00578 | -0.085 | 52.535
-1 | 0.364 | 0.00563 | -0.086 | 64.707
-0.5 | 0.425 | 0.00529 | -0.086 | 80.366
0 | 0.488 | 0.0052 | -0.087 | 93.851
0.5 | 0.548 | 0.00546 | -0.088 | 100.392
1 | 0.608 | 0.00557 | -0.088 | 109.079
1.5 | 0.668 | 0.00572 | -0.089 | 116.845
2 | 0.728 | 0.00587 | -0.089 | 124.146
2.5 | 0.788 | 0.00614 | -0.09 | 128.311
3 | 0.848 | 0.00543 | -0.09 | 156.226
3.5 | 0.908 | 0.0058 | -0.091 | 156.539
4 | 0.967 | 0.00614 | -0.092 | 157.489
4.5 | 1.026 | 0.0069 | -0.092 | 148.83
5 | 1.085 | 0.0074 | -0.093 | 146.588
5.5 | 1.142 | 0.00761 | -0.093 | 150.033
6 | 1.198 | 0.00852 | -0.094 | 140.62
6.5 | 1.253 | 0.00904 | -0.095 | 138.694
7 | 1.306 | 0.01005 | -0.095 | 129.956
7.5 | 1.355 | 0.01086 | -0.096 | 124.835
8 | 1.403 | 0.0115 | -0.096 | 122.041
8.5 | 1.447 | 0.01241 | -0.097 | 116.676
9 | 1.489 | 0.01295 | -0.098 | 114.948
9.5 | 1.527 | 0.01372 | -0.098 | 111.267
10 | 1.558 | 0.01441 | -0.099 | 108.061
10.5 | 1.578 | 0.01525 | -0.099 | 103.436
11 | 1.59 | 0.01595 | -0.1 | 99.681
11.5 | 1.595 | 0.01692 | -0.101 | 94.281
12 | 1.592 | 0.01855 | -0.101 | 85.824
12.5 | 1.543 | 0.0204 | -0.099 | 75.636
13 | 1.518 | 0.02202 | -0.099 | 68.919
13.5 | 1.483 | 0.02429 | -0.099 | 61.072
14 | 1.444 | 0.02684 | -0.099 | 53.792
14.5 | 1.4 | 0.02944 | -0.099 | 47.544
15 | 1.35 | 0.03276 | -0.098 | 41.204
15.5 | 1.297 | 0.03632 | -0.098 | 35.707
16 | 1.236 | 0.04233 | -0.097 | 29.197
16.5 | 1.172 | 0.04936 | -0.096 | 23.749

## 76. Re 5M Mach 0.10 (2)
BIGFOIL.COM POLAR EXPORT
GA 30-610
GA 30-610 |  |  |  | Cl Max: | 1.797 | at alpha= | 18 | deg
XFOIL ncrit=9 |  |  |  | L/D Max: | 178.167 | at alpha= | 3 | deg
Re: | 5000000 |  |  | Cd Min: | 0.07349 | at alpha= | 20 | deg
Mach: | 0.1 |  |  | Cl=0 at alpha= | -4.0464 | deg
|  |  |  | @ Cl=0.1, Cd= | 0.0058214
|  |  |  | @ Cl=0.4, Cd= | 0.00515
|  |  |  | @ Cl=0.6, Cd= | 0.0047393
alpha (deg) | Cl | Cd | Cm | Cl/Cd
-13.5 | -0.9239 | 0.02509 | -0.1093 | -36.8234
-13 | -0.8985 | 0.02305 | -0.1061 | -38.9805
-12.5 | -0.867 | 0.02058 | -0.104 | -42.1283
-12 | -0.8304 | 0.0183 | -0.1022 | -45.377
-11.5 | -0.7868 | 0.01674 | -0.1008 | -47.0012
-11 | -0.7413 | 0.01528 | -0.0995 | -48.5144
-10.5 | -0.7027 | 0.01252 | -0.0975 | -56.1262
-10 | -0.6519 | 0.01158 | -0.0965 | -56.2953
-9.5 | -0.5997 | 0.01084 | -0.0957 | -55.3229
-9 | -0.5461 | 0.01024 | -0.0951 | -53.3301
-8.5 | -0.4926 | 0.00963 | -0.0945 | -51.1526
-8 | -0.4386 | 0.00902 | -0.0939 | -48.6253
-7.5 | -0.3841 | 0.0085 | -0.0934 | -45.1882
-7 | -0.3292 | 0.00806 | -0.0929 | -40.8437
-6.5 | -0.2738 | 0.00764 | -0.0925 | -35.8377
-6 | -0.2182 | 0.00731 | -0.0922 | -29.8495
-5.5 | -0.163 | 0.00683 | -0.0917 | -23.8653
-5 | -0.1071 | 0.00655 | -0.0914 | -16.3511
-4.5 | -0.0509 | 0.00636 | -0.0912 | -8.0031
-4 | 0.0052 | 0.00613 | -0.091 | 0.84829
-3.5 | 0.0617 | 0.00593 | -0.0908 | 10.4047
-3 | 0.1181 | 0.00577 | -0.0907 | 20.4679
-2.5 | 0.1745 | 0.00566 | -0.0906 | 30.8304
-2 | 0.2313 | 0.00555 | -0.0905 | 41.6757
-1.5 | 0.2877 | 0.00544 | -0.0904 | 52.886
-1 | 0.3438 | 0.0053 | -0.0903 | 64.8679
-0.5 | 0.4 | 0.00515 | -0.0902 | 77.6699
0 | 0.4557 | 0.005 | -0.09 | 91.14
0.5 | 0.5113 | 0.00489 | -0.0899 | 104.5603
1 | 0.5663 | 0.00477 | -0.0897 | 118.7212
1.5 | 0.6212 | 0.00472 | -0.0894 | 131.6102
2 | 0.6745 | 0.00482 | -0.0889 | 139.9378
2.5 | 0.717 | 0.00433 | -0.0864 | 165.5889
3 | 0.7875 | 0.00442 | -0.0897 | 178.1674
3.5 | 0.8516 | 0.00485 | -0.0918 | 175.5876
4 | 0.9199 | 0.00532 | -0.0949 | 172.9135
4.5 | 0.972 | 0.00572 | -0.0942 | 169.9301
5 | 1.0185 | 0.00616 | -0.0924 | 165.3409
5.5 | 1.0644 | 0.00665 | -0.0904 | 160.0602
6 | 1.1088 | 0.00727 | -0.0883 | 152.5172
6.5 | 1.154 | 0.00784 | -0.0864 | 147.1939
7 | 1.1999 | 0.00837 | -0.0846 | 143.3572
7.5 | 1.244 | 0.00897 | -0.0825 | 138.6845
8 | 1.2881 | 0.00955 | -0.0804 | 134.8796
8.5 | 1.3317 | 0.01013 | -0.0784 | 131.461
9 | 1.3736 | 0.01076 | -0.076 | 127.658
9.5 | 1.4146 | 0.0114 | -0.0735 | 124.0877
10 | 1.4534 | 0.01207 | -0.0707 | 120.4143
10.5 | 1.4857 | 0.01277 | -0.0666 | 116.343
11 | 1.5168 | 0.01352 | -0.0626 | 112.1893
11.5 | 1.5513 | 0.01432 | -0.0595 | 108.331
12 | 1.5839 | 0.01536 | -0.0565 | 103.1185
12.5 | 1.6167 | 0.01648 | -0.0539 | 98.1007
13 | 1.6448 | 0.01795 | -0.051 | 91.6323
13.5 | 1.6712 | 0.01963 | -0.0483 | 85.135
14 | 1.6937 | 0.02167 | -0.0455 | 78.1587
14.5 | 1.7176 | 0.02372 | -0.0431 | 72.4115
15 | 1.737 | 0.02617 | -0.0407 | 66.3737
15.5 | 1.7548 | 0.02882 | -0.0384 | 60.8883
16 | 1.764 | 0.03228 | -0.0358 | 54.6468
16.5 | 1.7762 | 0.03561 | -0.0339 | 49.8792
17 | 1.7866 | 0.03929 | -0.0322 | 45.4721
17.5 | 1.7939 | 0.04343 | -0.0308 | 41.3055
18 | 1.797 | 0.0482 | -0.0297 | 37.2822
18.5 | 1.7968 | 0.05353 | -0.029 | 33.5662
19 | 1.7926 | 0.05948 | -0.0287 | 30.1379
19.5 | 1.783 | 0.06629 | -0.0287 | 26.897
20 | 1.7717 | 0.07349 | -0.0292 | 24.108

## 77. Re 5M Mach 0.25 (1)
BIGFOIL.COM POLAR EXPORT
GA 30-610
GA 30-610 |  |  |  | Cl Max: | 1.575 | at alpha= | 10.5 | deg
JavaFoil+Calcfoil stall+Eppler ext transition |  |  |  | L/D Max: | 156.765 | at alpha= | 3.5 | deg
Re: | 5000000 |  |  | Cd Min: | 0.0053 | at alpha= | 0 | deg
Mach: | 0.25 |  |  | Cl=0 at alpha= | -4.0431 | deg
|  |  |  | @ Cl=0.1, Cd= | 0.0060721
|  |  |  | @ Cl=0.4, Cd= | 0.0055358
|  |  |  | @ Cl=0.6, Cd= | 0.0056218
alpha (deg) | Cl | Cd | Cm | Cl/Cd
-14.5 | -0.061 | 0.10105 | -0.038 | -0.6
-14 | -0.058 | 0.09579 | -0.039 | -0.603
-13.5 | -0.153 | 0.0925 | -0.038 | -1.652
-13 | -0.196 | 0.08753 | -0.038 | -2.239
-12.5 | -0.231 | 0.08312 | -0.038 | -2.78
-12 | -0.261 | 0.07857 | -0.038 | -3.317
-11.5 | -0.286 | 0.07229 | -0.04 | -3.952
-11 | -0.305 | 0.06987 | -0.039 | -4.359
-10.5 | -0.319 | 0.0654 | -0.04 | -4.871
-10 | -0.327 | 0.06126 | -0.041 | -5.333
-9.5 | -0.329 | 0.05744 | -0.042 | -5.722
-9 | -0.324 | 0.05369 | -0.043 | -6.039
-8.5 | -0.315 | 0.04871 | -0.046 | -6.461
-8 | -0.298 | 0.04556 | -0.047 | -6.535
-7.5 | -0.277 | 0.04032 | -0.052 | -6.877
-7 | -0.268 | 0.01972 | -0.069 | -13.613
-6.5 | -0.259 | 0.00715 | -0.082 | -36.254
-6 | -0.213 | 0.00683 | -0.082 | -31.25
-5.5 | -0.163 | 0.00648 | -0.083 | -25.218
-5 | -0.11 | 0.0065 | -0.083 | -16.897
-4.5 | -0.053 | 0.00636 | -0.084 | -8.405
-4 | 0.005 | 0.00621 | -0.085 | 0.812
-3.5 | 0.065 | 0.00625 | -0.085 | 10.415
-3 | 0.126 | 0.00594 | -0.086 | 21.241
-2.5 | 0.188 | 0.00581 | -0.086 | 32.31
-2 | 0.25 | 0.00575 | -0.087 | 43.471
-1.5 | 0.312 | 0.00579 | -0.088 | 53.919
-1 | 0.374 | 0.00567 | -0.088 | 65.983
-0.5 | 0.436 | 0.00535 | -0.089 | 81.622
0 | 0.501 | 0.0053 | -0.089 | 94.616
0.5 | 0.563 | 0.00558 | -0.09 | 100.9
1 | 0.625 | 0.00565 | -0.091 | 110.602
1.5 | 0.687 | 0.00576 | -0.091 | 119.188
2 | 0.748 | 0.00594 | -0.092 | 125.887
2.5 | 0.81 | 0.00624 | -0.092 | 129.89
3 | 0.871 | 0.00649 | -0.093 | 134.337
3.5 | 0.933 | 0.00595 | -0.094 | 156.765
4 | 0.994 | 0.00636 | -0.094 | 156.231
4.5 | 1.054 | 0.00719 | -0.095 | 146.496
5 | 1.114 | 0.00769 | -0.095 | 144.868
5.5 | 1.173 | 0.00827 | -0.096 | 141.882
6 | 1.23 | 0.00885 | -0.097 | 139.024
6.5 | 1.285 | 0.00946 | -0.097 | 135.793
7 | 1.338 | 0.0106 | -0.098 | 126.248
7.5 | 1.387 | 0.01145 | -0.099 | 121.147
8 | 1.433 | 0.01222 | -0.099 | 117.301
8.5 | 1.475 | 0.01302 | -0.1 | 113.322
9 | 1.513 | 0.01379 | -0.1 | 109.74
9.5 | 1.546 | 0.01464 | -0.101 | 105.588
10 | 1.569 | 0.0155 | -0.102 | 101.219
10.5 | 1.575 | 0.01648 | -0.102 | 95.578
11 | 1.571 | 0.01751 | -0.103 | 89.712
11.5 | 1.518 | 0.02006 | -0.101 | 75.636
12 | 1.48 | 0.02164 | -0.101 | 68.405
12.5 | 1.429 | 0.02382 | -0.101 | 60
13 | 1.364 | 0.0268 | -0.1 | 50.886
13.5 | 1.285 | 0.03092 | -0.1 | 41.557
14 | 1.196 | 0.03572 | -0.099 | 33.476
14.5 | 1.094 | 0.04252 | -0.098 | 25.724
15 | 0.967 | 0.05933 | -0.093 | 16.297
15.5 | 0.807 | 0.10522 | -0.074 | 7.674

## 78. Re 5M Mach 0.25 (2)
BIGFOIL.COM POLAR EXPORT
GA 30-610
GA 30-610 |  |  |  | Cl Max: | 1.7488 | at alpha= | 16.5 | deg
XFOIL ncrit=9 |  |  |  | L/D Max: | 180.044 | at alpha= | 3 | deg
Re: | 5000000 |  |  | Cd Min: | 0.16419 | at alpha= | -14.5 | deg
Mach: | 0.25 |  |  | Cl=0 at alpha= | -4.0316 | deg
|  |  |  | @ Cl=0.1, Cd= | 0.0059079
|  |  |  | @ Cl=0.4, Cd= | 0.0052251
|  |  |  | @ Cl=0.6, Cd= | 0.0048019
alpha (deg) | Cl | Cd | Cm | Cl/Cd
-14.5 | -0.414 | 0.16419 | -0.0143 | -2.5215
-14 | -0.3984 | 0.15715 | -0.0172 | -2.5352
-13.5 | -0.3875 | 0.1503 | -0.019 | -2.5782
-13 | -0.3406 | 0.13793 | -0.0347 | -2.4694
-12.5 | -0.2904 | 0.12437 | -0.0519 | -2.335
-11.5 | -0.2311 | 0.10976 | -0.0673 | -2.1055
-10.5 | -0.4875 | 0.05532 | -0.0929 | -8.8124
-10 | -0.5505 | 0.03595 | -0.1068 | -15.3129
-9.5 | -0.5979 | 0.01769 | -0.1069 | -33.7988
-9 | -0.5629 | 0.01354 | -0.1043 | -41.5731
-8.5 | -0.5105 | 0.01203 | -0.1026 | -42.4356
-7.5 | -0.4009 | 0.00978 | -0.0998 | -40.9918
-7 | -0.3443 | 0.00899 | -0.0986 | -38.2981
-6.5 | -0.287 | 0.0083 | -0.0976 | -34.5783
-6 | -0.2291 | 0.00775 | -0.0968 | -29.5613
-5.5 | -0.171 | 0.00733 | -0.096 | -23.3288
-5 | -0.1134 | 0.00676 | -0.0953 | -16.7751
-4.5 | -0.0549 | 0.00648 | -0.0947 | -8.4722
-4 | 0.0037 | 0.00628 | -0.0943 | 0.58917
-3.5 | 0.0622 | 0.00603 | -0.0939 | 10.3151
-3 | 0.121 | 0.00584 | -0.0937 | 20.7192
-2.5 | 0.1795 | 0.00571 | -0.0934 | 31.4361
-2 | 0.2381 | 0.00559 | -0.0932 | 42.5939
-1.5 | 0.2967 | 0.00548 | -0.0931 | 54.1423
-1 | 0.3548 | 0.00535 | -0.0929 | 66.3178
-0.5 | 0.4127 | 0.00519 | -0.0928 | 79.5183
0 | 0.4705 | 0.00504 | -0.0926 | 93.3532
0.5 | 0.5279 | 0.00493 | -0.0924 | 107.0791
1 | 0.5848 | 0.00481 | -0.0922 | 121.58
1.5 | 0.6412 | 0.00478 | -0.0918 | 134.1423
2 | 0.6962 | 0.00488 | -0.0912 | 142.6639
3 | 0.812 | 0.00451 | -0.0917 | 180.0443
3.5 | 0.8793 | 0.00494 | -0.0939 | 177.996
4 | 0.95 | 0.00548 | -0.097 | 173.3577
4.5 | 1.0017 | 0.00587 | -0.0957 | 170.6474
5 | 1.0491 | 0.00636 | -0.0935 | 164.9528
5.5 | 1.0966 | 0.00686 | -0.0913 | 159.8542
6 | 1.1422 | 0.00751 | -0.0888 | 152.0905
6.5 | 1.1875 | 0.00817 | -0.0862 | 145.3488
7 | 1.2342 | 0.00874 | -0.0839 | 141.2128
7.5 | 1.2792 | 0.00937 | -0.0813 | 136.5208
8 | 1.3235 | 0.01001 | -0.0785 | 132.2178
8.5 | 1.3676 | 0.01062 | -0.0757 | 128.7759
9 | 1.4073 | 0.01139 | -0.0722 | 123.5558
9.5 | 1.442 | 0.01213 | -0.0676 | 118.8788
10 | 1.4747 | 0.01291 | -0.0629 | 114.2293
10.5 | 1.5105 | 0.01381 | -0.0591 | 109.3773
11 | 1.5463 | 0.01487 | -0.0557 | 103.9879
11.5 | 1.5794 | 0.01619 | -0.0523 | 97.554
12 | 1.6117 | 0.01768 | -0.0492 | 91.1595
12.5 | 1.6388 | 0.0196 | -0.0459 | 83.6122
13 | 1.6636 | 0.02182 | -0.0427 | 76.242
13.5 | 1.6869 | 0.02426 | -0.0397 | 69.5342
14 | 1.7072 | 0.02703 | -0.0368 | 63.1595
14.5 | 1.7224 | 0.03028 | -0.0339 | 56.8824
15 | 1.7309 | 0.03422 | -0.031 | 50.5815
15.5 | 1.74 | 0.03836 | -0.0288 | 45.3597
16 | 1.7468 | 0.04291 | -0.0269 | 40.7085
16.5 | 1.7488 | 0.0482 | -0.0254 | 36.2822
17 | 1.746 | 0.05421 | -0.0244 | 32.2081
17.5 | 1.7373 | 0.06111 | -0.024 | 28.4291
18 | 1.7234 | 0.06889 | -0.0242 | 25.0167
18.5 | 1.7011 | 0.07789 | -0.0252 | 21.8398
19 | 1.6761 | 0.08748 | -0.0268 | 19.1598
19.5 | 1.641 | 0.09828 | -0.029 | 16.6972
20 | 1.6069 | 0.10964 | -0.0324 | 14.6561

## 79. Re 5M Mach 0.50 (1)
BIGFOIL.COM POLAR EXPORT
GA 30-610
GA 30-610 |  |  |  | Cl Max: | 1.511 | at alpha= | 8 | deg
JavaFoil+Calcfoil stall+Eppler ext transition |  |  |  | L/D Max: | 151.379 | at alpha= | 3.5 | deg
Re: | 5000000 |  |  | Cd Min: | 0.00557 | at alpha= | -0.5 | deg
Mach: | 0.5 |  |  | Cl=0 at alpha= | -4.0417 | deg
|  |  |  | @ Cl=0.1, Cd= | 0.0062447
|  |  |  | @ Cl=0.4, Cd= | 0.005796
|  |  |  | @ Cl=0.6, Cd= | 0.0058523
alpha (deg) | Cl | Cd | Cm | Cl/Cd
-20 | -0.869 | 0.15967 | -0.045 | -5.443
-19.5 | -0.843 | 0.15298 | -0.045 | -5.509
-19 | -0.816 | 0.14893 | -0.045 | -5.482
-18.5 | -0.791 | 0.15812 | -0.046 | -5.002
-18 | -0.765 | 0.14301 | -0.046 | -5.348
-17.5 | -0.738 | 0.13724 | -0.047 | -5.378
-17 | -0.711 | 0.13066 | -0.046 | -5.441
-16.5 | -0.684 | 0.12808 | -0.046 | -5.337
-16 | -0.655 | 0.12342 | -0.045 | -5.311
-15.5 | -0.628 | 0.1179 | -0.044 | -5.328
-15 | -0.601 | 0.11386 | -0.044 | -5.28
-14.5 | -0.574 | 0.10974 | -0.044 | -5.231
-14 | -0.547 | 0.10646 | -0.044 | -5.139
-13.5 | -0.52 | 0.10137 | -0.045 | -5.132
-13 | -0.493 | 0.09872 | -0.045 | -4.995
-12.5 | -0.466 | 0.09389 | -0.045 | -4.962
-12 | -0.439 | 0.08948 | -0.045 | -4.905
-11.5 | -0.411 | 0.08411 | -0.044 | -4.885
-11 | -0.384 | 0.07622 | -0.044 | -5.035
-10.5 | -0.357 | 0.07021 | -0.045 | -5.081
-10 | -0.33 | 0.06473 | -0.046 | -5.091
-9.5 | -0.302 | 0.0597 | -0.047 | -5.064
-9 | -0.275 | 0.0551 | -0.048 | -4.99
-8.5 | -0.248 | 0.05125 | -0.049 | -4.832
-8 | -0.219 | 0.05348 | -0.042 | -4.089
-7.5 | -0.192 | 0.04675 | -0.048 | -4.11
-7 | -0.166 | 0.04162 | -0.054 | -3.979
-6.5 | -0.137 | 0.04238 | -0.049 | -3.225
-6 | -0.109 | 0.04155 | -0.045 | -2.612
-5.5 | -0.081 | 0.03772 | -0.05 | -2.153
-5 | -0.081 | 0.03459 | -0.054 | -2.34
-4.5 | -0.055 | 0.00669 | -0.094 | -8.149
-4 | 0.005 | 0.00658 | -0.094 | 0.819
-3.5 | 0.071 | 0.00633 | -0.095 | 11.21
-3 | 0.139 | 0.00613 | -0.096 | 22.719
-2.5 | 0.209 | 0.00606 | -0.097 | 34.462
-2 | 0.279 | 0.00607 | -0.097 | 45.914
-1.5 | 0.348 | 0.0059 | -0.098 | 58.998
-1 | 0.418 | 0.00576 | -0.099 | 72.558
-0.5 | 0.488 | 0.00557 | -0.099 | 87.676
0 | 0.56 | 0.00569 | -0.1 | 98.4
0.5 | 0.629 | 0.00597 | -0.101 | 105.433
1 | 0.698 | 0.00609 | -0.101 | 114.635
1.5 | 0.767 | 0.00627 | -0.102 | 122.32
2 | 0.836 | 0.0066 | -0.103 | 126.555
2.5 | 0.904 | 0.00692 | -0.103 | 130.632
3 | 0.973 | 0.00731 | -0.104 | 133.147
3.5 | 1.041 | 0.00688 | -0.105 | 151.379
4 | 1.108 | 0.00739 | -0.105 | 150.026
4.5 | 1.175 | 0.008 | -0.106 | 146.77
5 | 1.24 | 0.00925 | -0.107 | 133.981
5.5 | 1.303 | 0.01052 | -0.107 | 123.909
6 | 1.363 | 0.01141 | -0.108 | 119.44
6.5 | 1.417 | 0.01211 | -0.109 | 117.003
7 | 1.463 | 0.01315 | -0.109 | 111.203
7.5 | 1.496 | 0.01568 | -0.11 | 95.427
8 | 1.511 | 0.01716 | -0.111 | 88.08
8.5 | 1.46 | 0.01929 | -0.109 | 75.723
9 | 1.36 | 0.02198 | -0.109 | 61.878
9.5 | 0.895 | 0.02582 | -0.108 | 34.663
10 | 0.921 | 0.02852 | -0.107 | 32.289
10.5 | 0.95 | 0.03032 | -0.108 | 31.346
11 | 0.833 | 0.08476 | -0.054 | 9.832
11.5 | 0.866 | 0.08696 | -0.063 | 9.96
12 | 0.918 | 0.08268 | -0.081 | 11.104
12.5 | 0.927 | 0.10132 | -0.07 | 9.147
13 | 0.949 | 0.10282 | -0.066 | 9.23

## 80. Re 5M Mach 0.50 (2)
BIGFOIL.COM POLAR EXPORT
GA 30-610
GA 30-610 |  |  |  | Cl Max: | 1.6399 | at alpha= | 11 | deg
XFOIL ncrit=9 |  |  |  | L/D Max: | 176.023 | at alpha= | 4 | deg
Re: | 5000000 |  |  | Cd Min: | 0.25629 | at alpha= | -20 | deg
Mach: | 0.5 |  |  | Cl=0 at alpha= | -3.9627 | deg
|  |  |  | @ Cl=0.1, Cd= | 0.006386
|  |  |  | @ Cl=0.4, Cd= | 0.0055561
|  |  |  | @ Cl=0.6, Cd= | 0.005133
alpha (deg) | Cl | Cd | Cm | Cl/Cd
-20 | -0.6342 | 0.25629 | 0.0275 | -2.4745
-19.5 | -0.6119 | 0.24926 | 0.0228 | -2.4549
-19 | -0.5892 | 0.24222 | 0.0182 | -2.4325
-18.5 | -0.5674 | 0.23448 | 0.0137 | -2.4198
-18 | -0.545 | 0.22608 | 0.0093 | -2.4107
-17.5 | -0.5238 | 0.21834 | 0.0051 | -2.399
-17 | -0.5027 | 0.21068 | 0.0009 | -2.3861
-16.5 | -0.4816 | 0.20305 | -0.0032 | -2.3718
-16 | -0.4611 | 0.19546 | -0.0071 | -2.3591
-15.5 | -0.442 | 0.18796 | -0.0109 | -2.3516
-15 | -0.4232 | 0.18024 | -0.0146 | -2.348
-14.5 | -0.4058 | 0.17269 | -0.0175 | -2.3499
-14 | -0.3371 | 0.15993 | -0.0372 | -2.1078
-13.5 | -0.271 | 0.14652 | -0.0574 | -1.8496
-13 | -0.2526 | 0.13948 | -0.0612 | -1.811
-12.5 | -0.2361 | 0.13229 | -0.0643 | -1.7847
-12 | -0.2188 | 0.12529 | -0.0676 | -1.7463
-11 | -0.181 | 0.11213 | -0.0741 | -1.6142
-10.5 | -0.1662 | 0.10554 | -0.0771 | -1.5748
-10 | -0.1506 | 0.09886 | -0.0802 | -1.5234
-9.5 | -0.135 | 0.0923 | -0.0831 | -1.4626
-9 | -0.1261 | 0.08495 | -0.0863 | -1.4844
-8.5 | -0.1143 | 0.07846 | -0.0892 | -1.4568
-8 | -0.1142 | 0.07049 | -0.0926 | -1.6201
-7.5 | -0.1121 | 0.06356 | -0.0955 | -1.7637
-7 | -0.1146 | 0.05732 | -0.0975 | -1.9993
-6.5 | -0.1273 | 0.05005 | -0.1015 | -2.5435
-6 | -0.1244 | 0.03994 | -0.1101 | -3.1147
-5.5 | -0.1182 | 0.02638 | -0.1178 | -4.4807
-5 | -0.1176 | 0.01303 | -0.1167 | -9.0253
-4.5 | -0.0699 | 0.0086 | -0.1131 | -8.1279
-4 | -0.0051 | 0.00723 | -0.1105 | -0.70539
-3.5 | 0.0632 | 0.0066 | -0.1087 | 9.5758
-3 | 0.132 | 0.0062 | -0.1074 | 21.2903
-2.5 | 0.2003 | 0.00597 | -0.1064 | 33.5511
-2 | 0.2686 | 0.00578 | -0.1057 | 46.4706
-1.5 | 0.3362 | 0.00567 | -0.1051 | 59.2945
-1 | 0.4034 | 0.00555 | -0.1046 | 72.6847
-0.5 | 0.4701 | 0.00538 | -0.1042 | 87.3792
0 | 0.5361 | 0.00526 | -0.1038 | 101.9202
0.5 | 0.6015 | 0.00513 | -0.1033 | 117.2515
1 | 0.6666 | 0.00504 | -0.1028 | 132.2619
1.5 | 0.73 | 0.00505 | -0.102 | 144.5545
2 | 0.7915 | 0.00525 | -0.1008 | 150.7619
2.5 | 0.8507 | 0.00551 | -0.0991 | 154.392
4 | 1.0755 | 0.00611 | -0.1036 | 176.0229
4.5 | 1.1275 | 0.00667 | -0.0998 | 169.0405
5 | 1.1807 | 0.00723 | -0.0961 | 163.3057
5.5 | 1.2295 | 0.00797 | -0.0915 | 154.266
6 | 1.275 | 0.0088 | -0.0862 | 144.8864
6.5 | 1.3188 | 0.00963 | -0.0805 | 136.947
7 | 1.3513 | 0.01052 | -0.0727 | 128.4506
7.5 | 1.3919 | 0.01153 | -0.0667 | 120.7199
8 | 1.4333 | 0.01282 | -0.0612 | 111.8019
8.5 | 1.475 | 0.01436 | -0.0563 | 102.7159
9 | 1.5129 | 0.01637 | -0.0513 | 92.4191
9.5 | 1.5521 | 0.01856 | -0.0467 | 83.6261
10 | 1.5891 | 0.02105 | -0.0421 | 75.4917
10.5 | 1.619 | 0.02413 | -0.0372 | 67.0949
11 | 1.6399 | 0.02799 | -0.032 | 58.5888
11.5 | 1.6385 | 0.0336 | -0.0265 | 48.7649
12 | 1.6183 | 0.04108 | -0.0223 | 39.3939
12.5 | 1.5866 | 0.05006 | -0.0197 | 31.694
13 | 1.5523 | 0.05986 | -0.0189 | 25.9322
14.5 | 1.4247 | 0.09509 | -0.0255 | 14.9826
15 | 1.3843 | 0.10763 | -0.0298 | 12.8617
15.5 | 1.3515 | 0.12057 | -0.0359 | 11.2093
16 | 1.321 | 0.13443 | -0.0437 | 9.8267

## 81. Re 6M Mach 0.00 (1)
BIGFOIL.COM POLAR EXPORT
GA 30-610
GA 30-610 |  |  |  | Cl Max: | 1.599 | at alpha= | 11.5 | deg
JavaFoil+Calcfoil stall+Eppler ext transition |  |  |  | L/D Max: | 158.159 | at alpha= | 4 | deg
Re: | 6000000 |  |  | Cd Min: | 0.00527 | at alpha= | -0.5 | deg
Mach: | 0 |  |  | Cl=0 at alpha= | -4.0439 | deg
|  |  |  | @ Cl=0.1, Cd= | 0.0057731
|  |  |  | @ Cl=0.4, Cd= | 0.005368
|  |  |  | @ Cl=0.6, Cd= | 0.0055492
alpha (deg) | Cl | Cd | Cm | Cl/Cd
-17.5 | -0.36 | 0.12727 | -0.037 | -2.832
-17 | -0.371 | 0.1222 | -0.037 | -3.039
-16.5 | -0.382 | 0.11623 | -0.038 | -3.288
-16 | -0.392 | 0.11069 | -0.038 | -3.545
-15.5 | -0.402 | 0.10544 | -0.038 | -3.814
-15 | -0.411 | 0.10162 | -0.038 | -4.041
-14.5 | -0.419 | 0.09619 | -0.038 | -4.352
-14 | -0.425 | 0.09097 | -0.038 | -4.677
-13.5 | -0.431 | 0.08644 | -0.039 | -4.984
-13 | -0.434 | 0.0819 | -0.039 | -5.304
-12.5 | -0.438 | 0.07414 | -0.042 | -5.904
-12 | -0.435 | 0.07273 | -0.04 | -5.982
-11.5 | -0.432 | 0.06865 | -0.041 | -6.288
-11 | -0.427 | 0.06249 | -0.044 | -6.834
-10.5 | -0.417 | 0.06008 | -0.043 | -6.934
-10 | -0.405 | 0.05505 | -0.046 | -7.358
-9.5 | -0.39 | 0.05028 | -0.048 | -7.76
-9 | -0.371 | 0.04644 | -0.05 | -7.988
-8.5 | -0.361 | 0.03185 | -0.06 | -11.324
-8 | -0.385 | 0.00762 | -0.077 | -50.449
-7.5 | -0.347 | 0.00727 | -0.078 | -47.752
-7 | -0.306 | 0.00696 | -0.078 | -43.956
-6.5 | -0.261 | 0.00669 | -0.079 | -39.01
-6 | -0.213 | 0.00642 | -0.08 | -33.129
-5.5 | -0.161 | 0.0062 | -0.08 | -26.013
-5 | -0.108 | 0.00621 | -0.081 | -17.36
-4.5 | -0.052 | 0.00607 | -0.081 | -8.607
-4 | 0.005 | 0.00615 | -0.082 | 0.799
-3.5 | 0.063 | 0.00598 | -0.082 | 10.573
-3 | 0.122 | 0.00565 | -0.083 | 21.673
-2.5 | 0.182 | 0.00571 | -0.084 | 31.922
-2 | 0.242 | 0.00568 | -0.084 | 42.668
-1.5 | 0.302 | 0.00567 | -0.085 | 53.355
-1 | 0.362 | 0.00553 | -0.085 | 65.54
-0.5 | 0.423 | 0.00527 | -0.086 | 80.19
0 | 0.485 | 0.00549 | -0.087 | 88.375
0.5 | 0.545 | 0.00554 | -0.087 | 98.445
1 | 0.605 | 0.00555 | -0.088 | 108.949
1.5 | 0.665 | 0.00572 | -0.088 | 116.224
2 | 0.725 | 0.00596 | -0.089 | 121.647
2.5 | 0.784 | 0.00613 | -0.09 | 127.888
3 | 0.844 | 0.00634 | -0.09 | 133.076
3.5 | 0.903 | 0.00572 | -0.091 | 157.862
4 | 0.962 | 0.00609 | -0.091 | 158.159
4.5 | 1.021 | 0.0068 | -0.092 | 150.21
5 | 1.079 | 0.00723 | -0.092 | 149.218
5.5 | 1.137 | 0.0075 | -0.093 | 151.554
6 | 1.193 | 0.00826 | -0.094 | 144.326
6.5 | 1.247 | 0.00882 | -0.094 | 141.423
7 | 1.3 | 0.00977 | -0.095 | 133.064
7.5 | 1.35 | 0.01047 | -0.095 | 128.93
8 | 1.397 | 0.01069 | -0.096 | 130.734
8.5 | 1.442 | 0.01149 | -0.097 | 125.473
9 | 1.484 | 0.01239 | -0.097 | 119.805
9.5 | 1.522 | 0.0131 | -0.098 | 116.187
10 | 1.555 | 0.01377 | -0.098 | 112.883
10.5 | 1.576 | 0.01454 | -0.099 | 108.397
11 | 1.591 | 0.01527 | -0.1 | 104.177
11.5 | 1.599 | 0.01608 | -0.1 | 99.394
12 | 1.599 | 0.01752 | -0.101 | 91.296
12.5 | 1.56 | 0.01913 | -0.099 | 81.556
13 | 1.54 | 0.02056 | -0.099 | 74.904
13.5 | 1.511 | 0.02247 | -0.099 | 67.247
14 | 1.476 | 0.02467 | -0.099 | 59.849
14.5 | 1.437 | 0.02719 | -0.099 | 52.847
15 | 1.393 | 0.03028 | -0.099 | 45.995
15.5 | 1.347 | 0.03299 | -0.098 | 40.837
16 | 1.295 | 0.03736 | -0.098 | 34.669
16.5 | 1.241 | 0.04225 | -0.097 | 29.382

## 82. Re 6M Mach 0.00 (2)
BIGFOIL.COM POLAR EXPORT
GA 30-610
GA 30-610 |  |  |  | Cl Max: | 1.8356 | at alpha= | 19 | deg
XFOIL ncrit=9 |  |  |  | L/D Max: | 174.358 | at alpha= | 3 | deg
Re: | 6000000 |  |  | Cd Min: | 0.06448 | at alpha= | 20 | deg
Mach: | 0 |  |  | Cl=0 at alpha= | -4.0472 | deg
|  |  |  | @ Cl=0.1, Cd= | 0.0056465
|  |  |  | @ Cl=0.4, Cd= | 0.0050157
|  |  |  | @ Cl=0.6, Cd= | 0.0046998
alpha (deg) | Cl | Cd | Cm | Cl/Cd
-16 | -1.1905 | 0.03025 | -0.0968 | -39.3554
-15.5 | -1.1815 | 0.02578 | -0.0953 | -45.8301
-14.5 | -1.0815 | 0.02041 | -0.1005 | -52.9887
-14 | -1.021 | 0.01858 | -0.1039 | -54.9516
-13.5 | -0.9837 | 0.01736 | -0.1015 | -56.6647
-13 | -0.9393 | 0.01639 | -0.1001 | -57.3093
-12.5 | -0.8924 | 0.01553 | -0.0991 | -57.463
-12 | -0.8455 | 0.01453 | -0.098 | -58.19
-11 | -0.7466 | 0.0129 | -0.0964 | -57.876
-10.5 | -0.701 | 0.01131 | -0.0951 | -61.9805
-9.5 | -0.5982 | 0.00979 | -0.0937 | -61.1032
-9 | -0.545 | 0.00927 | -0.0932 | -58.7918
-8.5 | -0.4912 | 0.00877 | -0.0928 | -56.0091
-8 | -0.4372 | 0.0083 | -0.0924 | -52.6747
-7.5 | -0.3828 | 0.00788 | -0.092 | -48.5787
-7 | -0.3279 | 0.0075 | -0.0917 | -43.72
-6.5 | -0.2729 | 0.00717 | -0.0914 | -38.0614
-6 | -0.2173 | 0.00687 | -0.0912 | -31.6303
-5.5 | -0.1619 | 0.00659 | -0.0909 | -24.5675
-5 | -0.1067 | 0.00631 | -0.0906 | -16.9097
-4.5 | -0.0508 | 0.00612 | -0.0905 | -8.3007
-4 | 0.0053 | 0.00591 | -0.0904 | 0.89679
-3.5 | 0.0613 | 0.00575 | -0.0902 | 10.6609
-3 | 0.1174 | 0.0056 | -0.0901 | 20.9643
-2.5 | 0.1737 | 0.00548 | -0.0901 | 31.6971
-2 | 0.23 | 0.00538 | -0.09 | 42.7509
-1.5 | 0.2862 | 0.00529 | -0.0899 | 54.1021
-1 | 0.3423 | 0.00515 | -0.0899 | 66.466
-0.5 | 0.398 | 0.00502 | -0.0898 | 79.2829
0 | 0.4534 | 0.0049 | -0.0897 | 92.5306
0.5 | 0.5088 | 0.0048 | -0.0895 | 106
1 | 0.5636 | 0.00472 | -0.0893 | 119.4068
1.5 | 0.6177 | 0.00469 | -0.089 | 131.7058
2 | 0.6696 | 0.0049 | -0.0883 | 136.6531
2.5 | 0.7217 | 0.00503 | -0.0877 | 143.4791
3 | 0.7602 | 0.00436 | -0.0842 | 174.3578
3.5 | 0.8394 | 0.00483 | -0.0898 | 173.7888
4 | 0.9029 | 0.00524 | -0.0919 | 172.3092
4.5 | 0.968 | 0.00563 | -0.0943 | 171.9361
5 | 1.0139 | 0.00607 | -0.0924 | 167.0346
5.5 | 1.0598 | 0.00654 | -0.0906 | 162.0489
6 | 1.1041 | 0.00713 | -0.0885 | 154.8527
6.5 | 1.15 | 0.00765 | -0.0868 | 150.3268
7 | 1.196 | 0.00815 | -0.0852 | 146.7485
7.5 | 1.2413 | 0.00868 | -0.0834 | 143.0069
8 | 1.2856 | 0.00925 | -0.0815 | 138.9838
8.5 | 1.33 | 0.00977 | -0.0797 | 136.131
9 | 1.3727 | 0.01036 | -0.0776 | 132.5
9.5 | 1.4144 | 0.01096 | -0.0754 | 129.0511
10 | 1.4542 | 0.01161 | -0.0729 | 125.2541
10.5 | 1.4934 | 0.01223 | -0.0704 | 122.1096
11 | 1.5243 | 0.0129 | -0.0662 | 118.1628
11.5 | 1.5581 | 0.01359 | -0.0629 | 114.6505
12 | 1.5921 | 0.01446 | -0.0601 | 110.1037
12.5 | 1.6246 | 0.01549 | -0.0574 | 104.8806
13 | 1.6536 | 0.01677 | -0.0545 | 98.6047
13.5 | 1.6823 | 0.01816 | -0.0518 | 92.6377
14 | 1.7067 | 0.0199 | -0.049 | 85.7638
14.5 | 1.7319 | 0.02168 | -0.0467 | 79.8847
15 | 1.7524 | 0.02388 | -0.0442 | 73.3836
15.5 | 1.7719 | 0.02625 | -0.0419 | 67.501
16 | 1.7881 | 0.02894 | -0.0396 | 61.7865
16.5 | 1.8034 | 0.03179 | -0.0375 | 56.7285
17 | 1.8158 | 0.03499 | -0.0356 | 51.8948
17.5 | 1.8262 | 0.03854 | -0.034 | 47.3845
18 | 1.8325 | 0.04265 | -0.0326 | 42.966
18.5 | 1.8349 | 0.04736 | -0.0315 | 38.7437
19 | 1.8356 | 0.05244 | -0.0307 | 35.0038
19.5 | 1.8307 | 0.05835 | -0.0303 | 31.3745
20 | 1.8254 | 0.06448 | -0.0303 | 28.3096

## 83. Re 6M Mach 0.10 (1)
BIGFOIL.COM POLAR EXPORT
GA 30-610
GA 30-610 |  |  |  | Cl Max: | 1.595 | at alpha= | 11.5 | deg
JavaFoil+Calcfoil stall+Eppler ext transition |  |  |  | L/D Max: | 158.142 | at alpha= | 4 | deg
Re: | 6000000 |  |  | Cd Min: | 0.00523 | at alpha= | -0.5 | deg
Mach: | 0.1 |  |  | Cl=0 at alpha= | -4.0439 | deg
|  |  |  | @ Cl=0.1, Cd= | 0.0057797
|  |  |  | @ Cl=0.4, Cd= | 0.0053693
|  |  |  | @ Cl=0.6, Cd= | 0.005578
alpha (deg) | Cl | Cd | Cm | Cl/Cd
-17 | -0.329 | 0.12185 | -0.037 | -2.698
-16.5 | -0.342 | 0.11747 | -0.038 | -2.908
-16 | -0.354 | 0.11167 | -0.038 | -3.171
-15.5 | -0.366 | 0.10612 | -0.038 | -3.451
-15 | -0.377 | 0.10225 | -0.038 | -3.689
-14.5 | -0.388 | 0.09777 | -0.038 | -3.966
-14 | -0.397 | 0.09214 | -0.038 | -4.311
-13.5 | -0.405 | 0.08735 | -0.039 | -4.64
-13 | -0.412 | 0.08262 | -0.039 | -4.983
-12.5 | -0.417 | 0.0753 | -0.042 | -5.541
-12 | -0.418 | 0.07344 | -0.04 | -5.689
-11.5 | -0.417 | 0.0691 | -0.041 | -6.034
-11 | -0.414 | 0.06338 | -0.044 | -6.54
-10.5 | -0.406 | 0.06092 | -0.043 | -6.669
-10 | -0.397 | 0.05587 | -0.045 | -7.102
-9.5 | -0.383 | 0.05167 | -0.047 | -7.415
-9 | -0.367 | 0.04582 | -0.051 | -8.019
-8.5 | -0.351 | 0.03771 | -0.056 | -9.302
-8 | -0.382 | 0.00791 | -0.078 | -48.346
-7.5 | -0.346 | 0.00731 | -0.078 | -47.377
-7 | -0.306 | 0.00698 | -0.079 | -43.771
-6.5 | -0.261 | 0.00672 | -0.079 | -38.85
-6 | -0.213 | 0.00646 | -0.08 | -32.979
-5.5 | -0.162 | 0.00624 | -0.081 | -25.909
-5 | -0.108 | 0.00625 | -0.081 | -17.293
-4.5 | -0.052 | 0.00611 | -0.082 | -8.587
-4 | 0.005 | 0.00608 | -0.082 | 0.812
-3.5 | 0.064 | 0.00592 | -0.083 | 10.728
-3 | 0.123 | 0.00569 | -0.083 | 21.626
-2.5 | 0.183 | 0.00574 | -0.084 | 31.872
-2 | 0.243 | 0.00562 | -0.085 | 43.317
-1.5 | 0.304 | 0.0057 | -0.085 | 53.274
-1 | 0.364 | 0.00557 | -0.086 | 65.45
-0.5 | 0.425 | 0.00523 | -0.086 | 81.27
0 | 0.488 | 0.00545 | -0.087 | 89.465
0.5 | 0.548 | 0.0055 | -0.088 | 99.567
1 | 0.608 | 0.00559 | -0.088 | 108.832
1.5 | 0.668 | 0.00576 | -0.089 | 116.107
2 | 0.728 | 0.00595 | -0.089 | 122.443
2.5 | 0.788 | 0.00617 | -0.09 | 127.847
3 | 0.848 | 0.00638 | -0.091 | 132.907
3.5 | 0.908 | 0.00575 | -0.091 | 157.793
4 | 0.967 | 0.00612 | -0.092 | 158.142
4.5 | 1.026 | 0.00686 | -0.092 | 149.496
5 | 1.085 | 0.00731 | -0.093 | 148.337
5.5 | 1.142 | 0.00757 | -0.093 | 150.892
6 | 1.198 | 0.00834 | -0.094 | 143.729
6.5 | 1.253 | 0.00887 | -0.095 | 141.289
7 | 1.306 | 0.00987 | -0.095 | 132.266
7.5 | 1.355 | 0.01057 | -0.096 | 128.255
8 | 1.403 | 0.01121 | -0.096 | 125.165
8.5 | 1.447 | 0.01162 | -0.097 | 124.604
9 | 1.489 | 0.01255 | -0.098 | 118.675
9.5 | 1.527 | 0.0133 | -0.098 | 114.798
10 | 1.558 | 0.01397 | -0.099 | 111.477
10.5 | 1.578 | 0.01471 | -0.099 | 107.23
11 | 1.59 | 0.01547 | -0.1 | 102.781
11.5 | 1.595 | 0.0164 | -0.101 | 97.264
12 | 1.592 | 0.01781 | -0.101 | 89.394
12.5 | 1.547 | 0.01957 | -0.1 | 79.059
13 | 1.522 | 0.02108 | -0.1 | 72.189
13.5 | 1.487 | 0.02322 | -0.099 | 64.06
14 | 1.447 | 0.02567 | -0.099 | 56.385
14.5 | 1.403 | 0.02813 | -0.099 | 49.877
15 | 1.353 | 0.03132 | -0.099 | 43.206
15.5 | 1.301 | 0.03465 | -0.099 | 37.535
16 | 1.24 | 0.04008 | -0.098 | 30.951
16.5 | 1.178 | 0.04627 | -0.097 | 25.465

## 84. Re 6M Mach 0.10 (2)
BIGFOIL.COM POLAR EXPORT
GA 30-610
GA 30-610 |  |  |  | Cl Max: | 1.8256 | at alpha= | 18 | deg
XFOIL ncrit=9 |  |  |  | L/D Max: | 174.566 | at alpha= | 3 | deg
Re: | 6000000 |  |  | Cd Min: | 0.07 | at alpha= | 20 | deg
Mach: | 0.1 |  |  | Cl=0 at alpha= | -4.0442 | deg
|  |  |  | @ Cl=0.1, Cd= | 0.0056608
|  |  |  | @ Cl=0.4, Cd= | 0.0050309
|  |  |  | @ Cl=0.6, Cd= | 0.0047078
alpha (deg) | Cl | Cd | Cm | Cl/Cd
-14.5 | -1.0729 | 0.02756 | -0.0988 | -38.9296
-14 | -1.0012 | 0.02222 | -0.1093 | -45.0585
-13.5 | -0.978 | 0.01986 | -0.1056 | -49.2447
-13 | -0.9384 | 0.01832 | -0.1037 | -51.2227
-12.5 | -0.895 | 0.01693 | -0.1021 | -52.8647
-12 | -0.8503 | 0.01552 | -0.1007 | -54.7874
-11.5 | -0.8019 | 0.01451 | -0.0995 | -55.2653
-11 | -0.7527 | 0.01346 | -0.0985 | -55.9212
-10.5 | -0.7003 | 0.01284 | -0.0977 | -54.5405
-9.5 | -0.6034 | 0.01011 | -0.0953 | -59.6835
-9 | -0.5498 | 0.00952 | -0.0946 | -57.7521
-8.5 | -0.4956 | 0.00898 | -0.0941 | -55.1893
-8 | -0.4411 | 0.00846 | -0.0935 | -52.1395
-7.5 | -0.3862 | 0.00801 | -0.093 | -48.2147
-7 | -0.3308 | 0.0076 | -0.0927 | -43.5263
-6.5 | -0.2754 | 0.00725 | -0.0923 | -37.9862
-6 | -0.2194 | 0.00692 | -0.092 | -31.7052
-5.5 | -0.1633 | 0.00668 | -0.0917 | -24.4461
-5 | -0.1078 | 0.00634 | -0.0913 | -17.0032
-4.5 | -0.0516 | 0.00614 | -0.0911 | -8.4039
-4 | 0.005 | 0.00594 | -0.091 | 0.84175
-3.5 | 0.0615 | 0.00577 | -0.0908 | 10.6586
-3 | 0.1179 | 0.00561 | -0.0907 | 21.016
-2.5 | 0.1746 | 0.00549 | -0.0906 | 31.8033
-2 | 0.2312 | 0.00539 | -0.0905 | 42.8942
-1.5 | 0.2878 | 0.0053 | -0.0904 | 54.3019
-1 | 0.3443 | 0.00516 | -0.0904 | 66.7248
-0.5 | 0.4004 | 0.00503 | -0.0903 | 79.6024
0 | 0.4561 | 0.00491 | -0.0901 | 92.8921
0.5 | 0.5118 | 0.00481 | -0.09 | 106.4033
1 | 0.5669 | 0.00472 | -0.0898 | 120.1059
1.5 | 0.6213 | 0.0047 | -0.0895 | 132.1915
2 | 0.6735 | 0.00491 | -0.0888 | 137.169
2.5 | 0.7258 | 0.00505 | -0.0881 | 143.7228
3 | 0.7646 | 0.00438 | -0.0846 | 174.5662
3.5 | 0.8443 | 0.00484 | -0.0902 | 174.4421
4 | 0.9082 | 0.00527 | -0.0923 | 172.334
4.5 | 0.9735 | 0.00565 | -0.0946 | 172.3009
5 | 1.0195 | 0.00611 | -0.0927 | 166.8576
5.5 | 1.0658 | 0.00657 | -0.0908 | 162.2222
6 | 1.1103 | 0.00717 | -0.0887 | 154.8536
6.5 | 1.1564 | 0.00769 | -0.0869 | 150.3771
7 | 1.2025 | 0.00821 | -0.0851 | 146.4677
7.5 | 1.2478 | 0.00876 | -0.0832 | 142.4429
8 | 1.2926 | 0.00931 | -0.0813 | 138.84
8.5 | 1.337 | 0.00985 | -0.0793 | 135.736
9 | 1.3794 | 0.01047 | -0.0771 | 131.7479
9.5 | 1.4209 | 0.0111 | -0.0747 | 128.009
10 | 1.4606 | 0.01176 | -0.072 | 124.2007
10.5 | 1.4983 | 0.01238 | -0.069 | 121.0258
11 | 1.5292 | 0.01307 | -0.0647 | 117.0008
11.5 | 1.5636 | 0.01385 | -0.0615 | 112.8953
12 | 1.5984 | 0.01475 | -0.0588 | 108.3661
12.5 | 1.6296 | 0.01591 | -0.0558 | 102.4261
13 | 1.6578 | 0.01732 | -0.0528 | 95.7159
13.5 | 1.6855 | 0.01886 | -0.05 | 89.369
14 | 1.7108 | 0.02065 | -0.0473 | 82.8475
14.5 | 1.7342 | 0.02267 | -0.0448 | 76.4976
15 | 1.7531 | 0.02511 | -0.0421 | 69.8168
15.5 | 1.7709 | 0.02771 | -0.0398 | 63.9083
16 | 1.7884 | 0.03043 | -0.0376 | 58.7709
16.5 | 1.8019 | 0.03355 | -0.0355 | 53.7079
17 | 1.8127 | 0.03709 | -0.0337 | 48.873
17.5 | 1.821 | 0.041 | -0.0321 | 44.4146
18 | 1.8256 | 0.04552 | -0.0308 | 40.1054
18.5 | 1.8236 | 0.05088 | -0.0298 | 35.8412
19 | 1.8212 | 0.05658 | -0.0293 | 32.1881
19.5 | 1.8115 | 0.06326 | -0.0292 | 28.6358
20 | 1.8035 | 0.07 | -0.0295 | 25.7643

## 85. Re 6M Mach 0.25 (1)
BIGFOIL.COM POLAR EXPORT
GA 30-610
GA 30-610 |  |  |  | Cl Max: | 1.575 | at alpha= | 10.5 | deg
JavaFoil+Calcfoil stall+Eppler ext transition |  |  |  | L/D Max: | 158.267 | at alpha= | 3.5 | deg
Re: | 6000000 |  |  | Cd Min: | 0.00529 | at alpha= | -0.5 | deg
Mach: | 0.25 |  |  | Cl=0 at alpha= | -4.0431 | deg
|  |  |  | @ Cl=0.1, Cd= | 0.0058879
|  |  |  | @ Cl=0.4, Cd= | 0.005441
|  |  |  | @ Cl=0.6, Cd= | 0.0056177
alpha (deg) | Cl | Cd | Cm | Cl/Cd
-14.5 | -0.061 | 0.09966 | -0.039 | -0.608
-14 | -0.058 | 0.09436 | -0.039 | -0.613
-13.5 | -0.153 | 0.09101 | -0.039 | -1.68
-13 | -0.196 | 0.08635 | -0.039 | -2.271
-12.5 | -0.231 | 0.0815 | -0.039 | -2.837
-12 | -0.261 | 0.07784 | -0.039 | -3.351
-11.5 | -0.286 | 0.07117 | -0.041 | -4.018
-11 | -0.305 | 0.06906 | -0.04 | -4.415
-10.5 | -0.319 | 0.06464 | -0.041 | -4.934
-10 | -0.327 | 0.06047 | -0.042 | -5.41
-9.5 | -0.329 | 0.05652 | -0.043 | -5.821
-9 | -0.325 | 0.0528 | -0.044 | -6.148
-8.5 | -0.316 | 0.04747 | -0.048 | -6.649
-8 | -0.299 | 0.04369 | -0.05 | -6.85
-7.5 | -0.282 | 0.03524 | -0.058 | -8.005
-7 | -0.3 | 0.00741 | -0.081 | -40.434
-6.5 | -0.259 | 0.00698 | -0.082 | -37.134
-6 | -0.213 | 0.00655 | -0.082 | -32.589
-5.5 | -0.163 | 0.0063 | -0.083 | -25.932
-5 | -0.11 | 0.00632 | -0.083 | -17.378
-4.5 | -0.053 | 0.00614 | -0.084 | -8.702
-4 | 0.005 | 0.00603 | -0.085 | 0.836
-3.5 | 0.065 | 0.00606 | -0.085 | 10.735
-3 | 0.126 | 0.00576 | -0.086 | 21.913
-2.5 | 0.188 | 0.00563 | -0.086 | 33.347
-2 | 0.25 | 0.00559 | -0.087 | 44.722
-1.5 | 0.312 | 0.00573 | -0.088 | 54.45
-1 | 0.374 | 0.00555 | -0.088 | 67.37
-0.5 | 0.436 | 0.00529 | -0.089 | 82.575
0 | 0.501 | 0.00551 | -0.089 | 90.914
0.5 | 0.563 | 0.00557 | -0.09 | 101.101
1 | 0.625 | 0.00565 | -0.091 | 110.567
1.5 | 0.687 | 0.00584 | -0.091 | 117.596
2 | 0.748 | 0.00605 | -0.092 | 123.661
2.5 | 0.81 | 0.00629 | -0.092 | 128.823
3 | 0.871 | 0.00657 | -0.093 | 132.727
3.5 | 0.933 | 0.00589 | -0.094 | 158.267
4 | 0.994 | 0.00628 | -0.094 | 158.148
4.5 | 1.054 | 0.0071 | -0.095 | 148.482
5 | 1.114 | 0.00759 | -0.095 | 146.726
5.5 | 1.173 | 0.00823 | -0.096 | 142.502
6 | 1.23 | 0.00865 | -0.097 | 142.152
6.5 | 1.285 | 0.00927 | -0.097 | 138.617
7 | 1.338 | 0.01052 | -0.098 | 127.205
7.5 | 1.387 | 0.01114 | -0.099 | 124.468
8 | 1.433 | 0.01207 | -0.099 | 118.736
8.5 | 1.475 | 0.01259 | -0.1 | 117.199
9 | 1.513 | 0.01332 | -0.1 | 113.571
9.5 | 1.546 | 0.01414 | -0.101 | 109.329
10 | 1.569 | 0.01505 | -0.102 | 104.247
10.5 | 1.575 | 0.01589 | -0.102 | 99.169
11 | 1.571 | 0.01685 | -0.103 | 93.247
11.5 | 1.521 | 0.01927 | -0.101 | 78.973
12 | 1.484 | 0.02074 | -0.101 | 71.544
12.5 | 1.433 | 0.0228 | -0.101 | 62.845
13 | 1.367 | 0.02566 | -0.101 | 53.262
13.5 | 1.288 | 0.02956 | -0.1 | 43.576
14 | 1.2 | 0.03398 | -0.099 | 35.304
14.5 | 1.1 | 0.03994 | -0.098 | 27.528
15 | 0.98 | 0.05271 | -0.095 | 18.586
15.5 | 0.818 | 0.09588 | -0.079 | 8.532

## 86. Re 6M Mach 0.25 (2)
BIGFOIL.COM POLAR EXPORT
GA 30-610
GA 30-610 |  |  |  | Cl Max: | 1.7783 | at alpha= | 16.5 | deg
XFOIL ncrit=9 |  |  |  | L/D Max: | 176.876 | at alpha= | 3.5 | deg
Re: | 6000000 |  |  | Cd Min: | 0.17016 | at alpha= | -15 | deg
Mach: | 0.25 |  |  | Cl=0 at alpha= | -4.028 | deg
|  |  |  | @ Cl=0.1, Cd= | 0.0057265
|  |  |  | @ Cl=0.4, Cd= | 0.0050919
|  |  |  | @ Cl=0.6, Cd= | 0.0047574
alpha (deg) | Cl | Cd | Cm | Cl/Cd
-15 | -0.4321 | 0.17016 | -0.011 | -2.5394
-14.5 | -0.4179 | 0.16324 | -0.014 | -2.56
-14 | -0.4045 | 0.15801 | -0.0152 | -2.56
-13.5 | -0.353 | 0.14579 | -0.0309 | -2.4213
-13 | -0.3087 | 0.13125 | -0.0481 | -2.352
-12.5 | -0.2586 | 0.1203 | -0.0633 | -2.1496
-12 | -0.2511 | 0.11342 | -0.0654 | -2.2139
-11 | -0.3385 | 0.07924 | -0.0802 | -4.2718
-10 | -0.6304 | 0.02181 | -0.1089 | -28.9042
-9.5 | -0.6057 | 0.01633 | -0.1065 | -37.0912
-9 | -0.5689 | 0.01245 | -0.1038 | -45.6948
-8.5 | -0.5173 | 0.01081 | -0.102 | -47.8538
-8 | -0.4614 | 0.00981 | -0.1006 | -47.0336
-7.5 | -0.4045 | 0.00904 | -0.0993 | -44.7456
-7 | -0.3469 | 0.00837 | -0.0983 | -41.4456
-6.5 | -0.289 | 0.00778 | -0.0973 | -37.1465
-6 | -0.2309 | 0.00731 | -0.0965 | -31.5869
-5.5 | -0.1722 | 0.00692 | -0.0959 | -24.8844
-5 | -0.1139 | 0.00657 | -0.0952 | -17.3364
-4.5 | -0.0556 | 0.00626 | -0.0946 | -8.8818
-4 | 0.0033 | 0.00606 | -0.0943 | 0.54455
-3.5 | 0.0621 | 0.00583 | -0.0939 | 10.6518
-3 | 0.1207 | 0.00567 | -0.0936 | 21.2875
-2.5 | 0.1794 | 0.00553 | -0.0934 | 32.4412
-2 | 0.2382 | 0.00541 | -0.0933 | 44.0296
-1.5 | 0.2967 | 0.00533 | -0.0931 | 55.666
-1 | 0.3552 | 0.0052 | -0.093 | 68.3077
-0.5 | 0.4132 | 0.00506 | -0.0929 | 81.6601
0 | 0.471 | 0.00495 | -0.0927 | 95.1515
0.5 | 0.5284 | 0.00485 | -0.0925 | 108.9485
1 | 0.5854 | 0.00476 | -0.0923 | 122.9832
1.5 | 0.6412 | 0.00475 | -0.0918 | 134.9895
2 | 0.6951 | 0.00496 | -0.0911 | 140.1411
2.5 | 0.7491 | 0.00512 | -0.0903 | 146.3086
3 | 0.7892 | 0.00448 | -0.0866 | 176.1607
3.5 | 0.872 | 0.00493 | -0.0924 | 176.8763
4 | 0.9382 | 0.00539 | -0.0944 | 174.0631
4.5 | 1.0034 | 0.00579 | -0.0961 | 173.2988
5 | 1.0506 | 0.00628 | -0.0938 | 167.293
5.5 | 1.0982 | 0.00677 | -0.0916 | 162.2157
6 | 1.1439 | 0.0074 | -0.0891 | 154.5811
6.5 | 1.1905 | 0.008 | -0.0868 | 148.8125
7 | 1.2383 | 0.00852 | -0.0847 | 145.3404
7.5 | 1.2839 | 0.00914 | -0.0822 | 140.4705
8 | 1.3297 | 0.00972 | -0.0796 | 136.8004
8.5 | 1.3733 | 0.01038 | -0.0767 | 132.3025
9 | 1.4151 | 0.01107 | -0.0735 | 127.832
9.5 | 1.4546 | 0.01177 | -0.0699 | 123.5854
10 | 1.487 | 0.0125 | -0.065 | 118.96
10.5 | 1.5227 | 0.01338 | -0.061 | 113.8042
11 | 1.56 | 0.01432 | -0.0577 | 108.9385
11.5 | 1.5947 | 0.0155 | -0.0543 | 102.8839
12 | 1.6263 | 0.01697 | -0.051 | 95.8338
12.5 | 1.6541 | 0.01878 | -0.0475 | 88.0777
13 | 1.6794 | 0.02091 | -0.0442 | 80.3156
13.5 | 1.7048 | 0.02316 | -0.0412 | 73.6097
14 | 1.725 | 0.02587 | -0.0382 | 66.6796
14.5 | 1.7412 | 0.029 | -0.0352 | 60.0414
15 | 1.7559 | 0.03238 | -0.0325 | 54.2279
15.5 | 1.7677 | 0.03616 | -0.03 | 48.8855
16 | 1.7744 | 0.04061 | -0.0279 | 43.6937
16.5 | 1.7783 | 0.0456 | -0.0262 | 38.9978
17 | 1.7765 | 0.05138 | -0.025 | 34.5757
17.5 | 1.7706 | 0.0579 | -0.0243 | 30.5803
18 | 1.7591 | 0.06523 | -0.0242 | 26.9677
18.5 | 1.736 | 0.07426 | -0.025 | 23.3773
19 | 1.7124 | 0.08356 | -0.0264 | 20.4931
19.5 | 1.6783 | 0.09436 | -0.0286 | 17.7861
20 | 1.6466 | 0.10471 | -0.0308 | 15.7253

## 87. Re 6M Mach 0.50 (1)
BIGFOIL.COM POLAR EXPORT
GA 30-610
GA 30-610 |  |  |  | Cl Max: | 1.511 | at alpha= | 8 | deg
JavaFoil+Calcfoil stall+Eppler ext transition |  |  |  | L/D Max: | 151.491 | at alpha= | 4 | deg
Re: | 6000000 |  |  | Cd Min: | 0.00566 | at alpha= | -1 | deg
Mach: | 0.5 |  |  | Cl=0 at alpha= | -4.0417 | deg
|  |  |  | @ Cl=0.1, Cd= | 0.0061263
|  |  |  | @ Cl=0.4, Cd= | 0.0056986
|  |  |  | @ Cl=0.6, Cd= | 0.0059022
alpha (deg) | Cl | Cd | Cm | Cl/Cd
-20 | -0.869 | 0.15453 | -0.045 | -5.625
-19.5 | -0.843 | 0.15143 | -0.045 | -5.568
-19 | -0.817 | 0.1442 | -0.045 | -5.663
-18.5 | -0.791 | 0.1549 | -0.046 | -5.106
-18 | -0.765 | 0.14203 | -0.047 | -5.386
-17.5 | -0.738 | 0.13446 | -0.047 | -5.491
-17 | -0.711 | 0.12937 | -0.047 | -5.499
-16.5 | -0.684 | 0.1259 | -0.046 | -5.433
-16 | -0.656 | 0.12044 | -0.045 | -5.448
-15.5 | -0.628 | 0.11716 | -0.045 | -5.363
-15 | -0.601 | 0.11276 | -0.045 | -5.333
-14.5 | -0.574 | 0.1083 | -0.044 | -5.303
-14 | -0.547 | 0.10473 | -0.045 | -5.225
-13.5 | -0.52 | 0.09855 | -0.045 | -5.28
-13 | -0.493 | 0.09535 | -0.045 | -5.172
-12.5 | -0.466 | 0.09088 | -0.045 | -5.127
-12 | -0.439 | 0.08829 | -0.046 | -4.972
-11.5 | -0.411 | 0.0835 | -0.045 | -4.925
-11 | -0.384 | 0.07535 | -0.045 | -5.098
-10.5 | -0.357 | 0.06858 | -0.046 | -5.206
-10 | -0.33 | 0.06285 | -0.047 | -5.249
-9.5 | -0.303 | 0.05839 | -0.048 | -5.183
-9 | -0.275 | 0.05421 | -0.049 | -5.079
-8.5 | -0.248 | 0.04997 | -0.051 | -4.969
-8 | -0.219 | 0.05296 | -0.043 | -4.129
-7.5 | -0.192 | 0.046 | -0.049 | -4.182
-7 | -0.166 | 0.04019 | -0.056 | -4.138
-6.5 | -0.137 | 0.04169 | -0.05 | -3.283
-6 | -0.109 | 0.04084 | -0.047 | -2.662
-5.5 | -0.081 | 0.03687 | -0.052 | -2.208
-5 | -0.082 | 0.03231 | -0.059 | -2.529
-4.5 | -0.055 | 0.00658 | -0.094 | -8.286
-4 | 0.005 | 0.00636 | -0.094 | 0.847
-3.5 | 0.071 | 0.00625 | -0.095 | 11.365
-3 | 0.139 | 0.00596 | -0.096 | 23.358
-2.5 | 0.209 | 0.00596 | -0.097 | 35.005
-2 | 0.279 | 0.00591 | -0.097 | 47.126
-1.5 | 0.348 | 0.00581 | -0.098 | 59.979
-1 | 0.418 | 0.00566 | -0.099 | 73.892
-0.5 | 0.488 | 0.00572 | -0.099 | 85.246
0 | 0.56 | 0.00585 | -0.1 | 95.662
0.5 | 0.629 | 0.00594 | -0.101 | 105.831
1 | 0.698 | 0.00604 | -0.101 | 115.64
1.5 | 0.767 | 0.00635 | -0.102 | 120.765
2 | 0.836 | 0.00662 | -0.103 | 126.258
2.5 | 0.904 | 0.00696 | -0.103 | 129.936
3 | 0.973 | 0.00731 | -0.104 | 133.074
3.5 | 1.041 | 0.00766 | -0.105 | 135.914
4 | 1.108 | 0.00731 | -0.105 | 151.491
4.5 | 1.175 | 0.00791 | -0.106 | 148.546
5 | 1.24 | 0.00917 | -0.107 | 135.182
5.5 | 1.303 | 0.0103 | -0.107 | 126.499
6 | 1.363 | 0.01116 | -0.108 | 122.058
6.5 | 1.417 | 0.01179 | -0.109 | 120.183
7 | 1.463 | 0.01279 | -0.109 | 114.333
7.5 | 1.496 | 0.01523 | -0.11 | 98.22
8 | 1.511 | 0.01653 | -0.111 | 91.414
8.5 | 1.464 | 0.01857 | -0.109 | 78.817
9 | 1.364 | 0.02115 | -0.109 | 64.489
9.5 | 0.897 | 0.02481 | -0.108 | 36.167
10 | 0.923 | 0.02739 | -0.108 | 33.715
10.5 | 0.953 | 0.029 | -0.108 | 32.856
11 | 0.834 | 0.08176 | -0.055 | 10.195
11.5 | 0.875 | 0.08181 | -0.072 | 10.698
12 | 0.942 | 0.07091 | -0.089 | 13.283
12.5 | 0.929 | 0.09921 | -0.071 | 9.36
13 | 0.952 | 0.09988 | -0.069 | 9.531

## 88. Re 6M Mach 0.50 (2)
BIGFOIL.COM POLAR EXPORT
GA 30-610
GA 30-610 |  |  |  | Cl Max: | 1.6605 | at alpha= | 11 | deg
XFOIL ncrit=9 |  |  |  | L/D Max: | 184.638 | at alpha= | 3.5 | deg
Re: | 6000000 |  |  | Cd Min: | 0.25705 | at alpha= | -20 | deg
Mach: | 0.5 |  |  | Cl=0 at alpha= | -3.9551 | deg
|  |  |  | @ Cl=0.1, Cd= | 0.0061479
|  |  |  | @ Cl=0.4, Cd= | 0.0053856
|  |  |  | @ Cl=0.6, Cd= | 0.0050149
alpha (deg) | Cl | Cd | Cm | Cl/Cd
-20 | -0.6354 | 0.25705 | 0.0283 | -2.4719
-19.5 | -0.6139 | 0.24928 | 0.0235 | -2.4627
-18 | -0.5469 | 0.2266 | 0.01 | -2.4135
-17.5 | -0.5255 | 0.21884 | 0.0057 | -2.4013
-17 | -0.5044 | 0.21116 | 0.0016 | -2.3887
-16.5 | -0.4833 | 0.2035 | -0.0026 | -2.3749
-16 | -0.463 | 0.19612 | -0.0065 | -2.3608
-15.5 | -0.4434 | 0.18835 | -0.0104 | -2.3541
-14.5 | -0.3709 | 0.16698 | -0.0302 | -2.2212
-14 | -0.2956 | 0.15474 | -0.0517 | -1.9103
-13.5 | -0.2681 | 0.14656 | -0.0582 | -1.8293
-13 | -0.2547 | 0.13849 | -0.0616 | -1.8391
-12.5 | -0.2363 | 0.13169 | -0.0649 | -1.7944
-12 | -0.2182 | 0.12487 | -0.0682 | -1.7474
-11.5 | -0.2023 | 0.11758 | -0.0716 | -1.7205
-11 | -0.1805 | 0.11214 | -0.0746 | -1.6096
-10.5 | -0.1691 | 0.10408 | -0.0781 | -1.6247
-10 | -0.159 | 0.09626 | -0.0815 | -1.6518
-9.5 | -0.1328 | 0.09223 | -0.0838 | -1.4399
-9 | -0.1359 | 0.08242 | -0.0878 | -1.6489
-8.5 | -0.1282 | 0.07549 | -0.0909 | -1.6982
-8 | -0.1248 | 0.06832 | -0.0941 | -1.8267
-7.5 | -0.1243 | 0.06154 | -0.097 | -2.0198
-7 | -0.1276 | 0.0559 | -0.0983 | -2.2826
-6.5 | -0.1354 | 0.04831 | -0.1036 | -2.8027
-6 | -0.1293 | 0.03838 | -0.1118 | -3.3689
-5.5 | -0.1247 | 0.02452 | -0.1187 | -5.0856
-5 | -0.1221 | 0.01202 | -0.1166 | -10.1581
-4.5 | -0.0731 | 0.00794 | -0.1128 | -9.2065
-4 | -0.0062 | 0.00685 | -0.1104 | -0.90511
-3.5 | 0.0629 | 0.00632 | -0.1087 | 9.9525
-3 | 0.1319 | 0.006 | -0.1074 | 21.9833
-2.5 | 0.2007 | 0.00576 | -0.1065 | 34.8438
-2 | 0.2686 | 0.0056 | -0.1057 | 47.9643
-1.5 | 0.3367 | 0.00547 | -0.1052 | 61.5539
-1 | 0.4042 | 0.00538 | -0.1048 | 75.1301
-0.5 | 0.4706 | 0.00525 | -0.1043 | 89.6381
0 | 0.537 | 0.00513 | -0.104 | 104.6784
0.5 | 0.6027 | 0.00501 | -0.1035 | 120.2994
1 | 0.6675 | 0.00497 | -0.103 | 134.3058
1.5 | 0.7298 | 0.00504 | -0.102 | 144.8016
2 | 0.7915 | 0.00525 | -0.1008 | 150.7619
2.5 | 0.8511 | 0.00553 | -0.0992 | 153.906
3 | 0.8993 | 0.00506 | -0.0953 | 177.7273
3.5 | 0.9952 | 0.00539 | -0.1012 | 184.6382
4.5 | 1.1302 | 0.00655 | -0.1004 | 172.5496
5 | 1.1829 | 0.00712 | -0.0965 | 166.1376
5.5 | 1.2328 | 0.00783 | -0.0921 | 157.4457
6.5 | 1.3255 | 0.00943 | -0.0816 | 140.562
7 | 1.3613 | 0.01027 | -0.0743 | 132.5511
7.5 | 1.4037 | 0.01118 | -0.0684 | 125.5546
8 | 1.4468 | 0.01233 | -0.0629 | 117.3398
8.5 | 1.4877 | 0.01386 | -0.0576 | 107.3377
9 | 1.5282 | 0.01568 | -0.0527 | 97.4617
9.5 | 1.5692 | 0.01773 | -0.0481 | 88.5054
10 | 1.6076 | 0.02011 | -0.0434 | 79.9403
10.5 | 1.6398 | 0.02304 | -0.0383 | 71.1719
11 | 1.6605 | 0.02688 | -0.0329 | 61.7746
11.5 | 1.6567 | 0.0326 | -0.0271 | 50.819
12 | 1.6338 | 0.04019 | -0.0226 | 40.6519
12.5 | 1.6005 | 0.04924 | -0.0199 | 32.5041
13 | 1.5659 | 0.05905 | -0.019 | 26.5182
13.5 | 1.4797 | 0.07464 | -0.0218 | 19.8245
14 | 1.4444 | 0.08598 | -0.0243 | 16.7993
14.5 | 1.4192 | 0.09647 | -0.0269 | 14.7113
15 | 1.3869 | 0.10784 | -0.0303 | 12.8607
15.5 | 1.3613 | 0.11936 | -0.0349 | 11.405
16 | 1.3285 | 0.13323 | -0.0425 | 9.9715

## 89. Re 7M Mach 0.00 (1)
BIGFOIL.COM POLAR EXPORT
GA 30-610
GA 30-610 |  |  |  | Cl Max: | 1.599 | at alpha= | 11.5 | deg
JavaFoil+Calcfoil stall+Eppler ext transition |  |  |  | L/D Max: | 159.577 | at alpha= | 4 | deg
Re: | 7000000 |  |  | Cd Min: | 0.00545 | at alpha= | -1 | deg
Mach: | 0 |  |  | Cl=0 at alpha= | -4.0439 | deg
|  |  |  | @ Cl=0.1, Cd= | 0.0056858
|  |  |  | @ Cl=0.4, Cd= | 0.0054562
|  |  |  | @ Cl=0.6, Cd= | 0.0056025
alpha (deg) | Cl | Cd | Cm | Cl/Cd
-17.5 | -0.361 | 0.12658 | -0.037 | -2.849
-17 | -0.372 | 0.12036 | -0.038 | -3.087
-16.5 | -0.382 | 0.11441 | -0.038 | -3.341
-16 | -0.393 | 0.10972 | -0.038 | -3.579
-15.5 | -0.402 | 0.1043 | -0.038 | -3.857
-15 | -0.411 | 0.10064 | -0.038 | -4.083
-14.5 | -0.419 | 0.09522 | -0.038 | -4.4
-14 | -0.426 | 0.08995 | -0.039 | -4.733
-13.5 | -0.431 | 0.08538 | -0.039 | -5.05
-13 | -0.435 | 0.08074 | -0.04 | -5.384
-12.5 | -0.438 | 0.073 | -0.043 | -6.005
-12 | -0.436 | 0.07169 | -0.041 | -6.078
-11.5 | -0.432 | 0.06738 | -0.042 | -6.419
-11 | -0.428 | 0.06138 | -0.045 | -6.971
-10.5 | -0.417 | 0.05892 | -0.044 | -7.083
-10 | -0.407 | 0.05337 | -0.047 | -7.618
-9.5 | -0.393 | 0.04736 | -0.051 | -8.298
-9 | -0.374 | 0.04347 | -0.052 | -8.604
-8.5 | -0.373 | 0.02296 | -0.065 | -16.249
-8 | -0.385 | 0.00729 | -0.077 | -52.759
-7.5 | -0.347 | 0.00709 | -0.078 | -48.997
-7 | -0.306 | 0.00683 | -0.078 | -44.817
-6.5 | -0.261 | 0.00654 | -0.079 | -39.867
-6 | -0.213 | 0.00627 | -0.08 | -33.911
-5.5 | -0.161 | 0.00606 | -0.08 | -26.644
-5 | -0.108 | 0.00603 | -0.081 | -17.884
-4.5 | -0.052 | 0.00592 | -0.081 | -8.828
-4 | 0.005 | 0.00599 | -0.082 | 0.82
-3.5 | 0.063 | 0.00583 | -0.082 | 10.855
-3 | 0.122 | 0.0056 | -0.083 | 21.857
-2.5 | 0.182 | 0.00557 | -0.084 | 32.707
-2 | 0.242 | 0.00561 | -0.084 | 43.191
-1.5 | 0.302 | 0.00558 | -0.085 | 54.187
-1 | 0.362 | 0.00545 | -0.085 | 66.541
-0.5 | 0.423 | 0.00546 | -0.086 | 77.379
0 | 0.485 | 0.00548 | -0.087 | 88.547
0.5 | 0.545 | 0.00552 | -0.087 | 98.763
1 | 0.605 | 0.00561 | -0.088 | 107.802
1.5 | 0.665 | 0.00585 | -0.088 | 113.719
2 | 0.725 | 0.00598 | -0.089 | 121.298
2.5 | 0.784 | 0.00615 | -0.09 | 127.636
3 | 0.844 | 0.00637 | -0.09 | 132.432
3.5 | 0.903 | 0.0066 | -0.091 | 136.936
4 | 0.962 | 0.00603 | -0.091 | 159.577
4.5 | 1.021 | 0.00678 | -0.092 | 150.689
5 | 1.079 | 0.00721 | -0.092 | 149.589
5.5 | 1.137 | 0.00747 | -0.093 | 152.123
6 | 1.193 | 0.00812 | -0.094 | 146.965
6.5 | 1.247 | 0.00866 | -0.094 | 144.097
7 | 1.3 | 0.00968 | -0.095 | 134.218
7.5 | 1.35 | 0.01023 | -0.095 | 131.879
8 | 1.397 | 0.01049 | -0.096 | 133.229
8.5 | 1.442 | 0.01148 | -0.097 | 125.588
9 | 1.484 | 0.01207 | -0.097 | 122.907
9.5 | 1.522 | 0.01276 | -0.098 | 119.302
10 | 1.555 | 0.01342 | -0.098 | 115.808
10.5 | 1.576 | 0.01412 | -0.099 | 111.592
11 | 1.591 | 0.01482 | -0.1 | 107.319
11.5 | 1.599 | 0.01569 | -0.1 | 101.879
12 | 1.599 | 0.0171 | -0.101 | 93.516
12.5 | 1.593 | 0.01803 | -0.101 | 88.333
13 | 1.543 | 0.01983 | -0.1 | 77.825
13.5 | 1.514 | 0.02171 | -0.099 | 69.752
14 | 1.48 | 0.02373 | -0.099 | 62.361
14.5 | 1.44 | 0.02619 | -0.099 | 54.984
15 | 1.396 | 0.0291 | -0.099 | 47.968
15.5 | 1.35 | 0.03175 | -0.099 | 42.527
16 | 1.299 | 0.03585 | -0.098 | 36.22
16.5 | 1.245 | 0.04034 | -0.098 | 30.865

## 90. Re 7M Mach 0.00 (2)
BIGFOIL.COM POLAR EXPORT
GA 30-610
GA 30-610 |  |  |  | Cl Max: | 1.8546 | at alpha= | 19 | deg
XFOIL ncrit=9 |  |  |  | L/D Max: | 173.305 | at alpha= | 3.5 | deg
Re: | 7000000 |  |  | Cd Min: | 0.06219 | at alpha= | 20 | deg
Mach: | 0 |  |  | Cl=0 at alpha= | -4.0438 | deg
|  |  |  | @ Cl=0.1, Cd= | 0.0055031
|  |  |  | @ Cl=0.4, Cd= | 0.0049165
|  |  |  | @ Cl=0.6, Cd= | 0.0047136
alpha (deg) | Cl | Cd | Cm | Cl/Cd
-17 | -1.2601 | 0.03248 | -0.0991 | -38.7962
-16.5 | -1.266 | 0.02699 | -0.098 | -46.9063
-16 | -1.2461 | 0.02388 | -0.096 | -52.1817
-15.5 | -1.2062 | 0.02147 | -0.0962 | -56.1807
-15 | -1.1515 | 0.01948 | -0.0986 | -59.1119
-14.5 | -1.078 | 0.0178 | -0.1043 | -60.5618
-14 | -1.0412 | 0.01672 | -0.1017 | -62.2727
-13.5 | -0.998 | 0.01569 | -0.1001 | -63.6074
-13 | -0.9511 | 0.01488 | -0.099 | -63.918
-12.5 | -0.9024 | 0.01416 | -0.0981 | -63.7288
-12 | -0.8536 | 0.01334 | -0.0972 | -63.988
-11.5 | -0.803 | 0.01267 | -0.0965 | -63.3781
-11 | -0.7525 | 0.01195 | -0.0958 | -62.9707
-10.5 | -0.6998 | 0.0115 | -0.0953 | -60.8522
-10 | -0.6518 | 0.01017 | -0.0942 | -64.0905
-9.5 | -0.6 | 0.00944 | -0.0935 | -63.5593
-9 | -0.5467 | 0.00886 | -0.093 | -61.7043
-8.5 | -0.493 | 0.00839 | -0.0925 | -58.7604
-8 | -0.4387 | 0.00794 | -0.0921 | -55.2519
-7.5 | -0.3841 | 0.00755 | -0.0918 | -50.8742
-7 | -0.3291 | 0.00721 | -0.0915 | -45.6449
-6.5 | -0.2737 | 0.00689 | -0.0913 | -39.7242
-6 | -0.2183 | 0.00663 | -0.091 | -32.9261
-5.5 | -0.1626 | 0.00642 | -0.0908 | -25.3271
-5 | -0.1071 | 0.00614 | -0.0906 | -17.443
-4.5 | -0.0511 | 0.00594 | -0.0904 | -8.6027
-4 | 0.0049 | 0.00579 | -0.0903 | 0.84629
-3.5 | 0.0611 | 0.0056 | -0.0902 | 10.9107
-3 | 0.1173 | 0.00546 | -0.0901 | 21.4835
-2.5 | 0.1735 | 0.00536 | -0.0901 | 32.3694
-2 | 0.2299 | 0.00525 | -0.09 | 43.7905
-1.5 | 0.2863 | 0.00516 | -0.09 | 55.4845
-1 | 0.3423 | 0.00506 | -0.0899 | 67.6482
-0.5 | 0.3982 | 0.00492 | -0.0898 | 80.935
0 | 0.454 | 0.00481 | -0.0898 | 94.3867
0.5 | 0.5093 | 0.00473 | -0.0896 | 107.6744
1 | 0.5638 | 0.0047 | -0.0894 | 119.9574
1.5 | 0.6171 | 0.00472 | -0.0889 | 130.7415
2 | 0.6688 | 0.00497 | -0.0882 | 134.5674
2.5 | 0.7218 | 0.00507 | -0.0878 | 142.3669
3 | 0.7672 | 0.00461 | -0.0859 | 166.4208
3.5 | 0.8284 | 0.00478 | -0.0874 | 173.3054
4 | 0.8945 | 0.00519 | -0.09 | 172.3507
4.5 | 0.9611 | 0.00557 | -0.0928 | 172.5494
5 | 1.0148 | 0.00604 | -0.0927 | 168.0132
5.5 | 1.061 | 0.00648 | -0.0909 | 163.7346
6.5 | 1.1517 | 0.00754 | -0.0872 | 152.7454
7 | 1.1987 | 0.00799 | -0.0857 | 150.025
7.5 | 1.2442 | 0.00853 | -0.084 | 145.8617
8 | 1.2898 | 0.00902 | -0.0823 | 142.9933
8.5 | 1.3337 | 0.00959 | -0.0804 | 139.0719
9 | 1.3768 | 0.01017 | -0.0784 | 135.3786
9.5 | 1.4192 | 0.01074 | -0.0763 | 132.1415
10 | 1.4602 | 0.01135 | -0.074 | 128.652
10.5 | 1.5003 | 0.01194 | -0.0717 | 125.6533
11 | 1.5362 | 0.01254 | -0.0685 | 122.504
11.5 | 1.5679 | 0.01327 | -0.0647 | 118.1537
12 | 1.6037 | 0.01402 | -0.062 | 114.3866
12.5 | 1.636 | 0.01502 | -0.0591 | 108.9214
13 | 1.6649 | 0.01626 | -0.0561 | 102.3924
13.5 | 1.6933 | 0.01762 | -0.0533 | 96.101
14 | 1.7202 | 0.01914 | -0.0507 | 89.8746
14.5 | 1.7442 | 0.02095 | -0.048 | 83.2554
15 | 1.7651 | 0.02308 | -0.0454 | 76.4775
15.5 | 1.7868 | 0.02523 | -0.0432 | 70.8205
16 | 1.8062 | 0.02761 | -0.041 | 65.4183
16.5 | 1.8229 | 0.0303 | -0.039 | 60.1617
17 | 1.8352 | 0.03342 | -0.0369 | 54.9132
17.5 | 1.8461 | 0.03685 | -0.0351 | 50.0977
18 | 1.8532 | 0.04077 | -0.0336 | 45.455
18.5 | 1.8539 | 0.04559 | -0.0323 | 40.6646
19 | 1.8546 | 0.05058 | -0.0314 | 36.6667
19.5 | 1.8495 | 0.05647 | -0.0309 | 32.7519
20 | 1.8468 | 0.06219 | -0.0307 | 29.6961

## 91. Re 7M Mach 0.10 (1)
BIGFOIL.COM POLAR EXPORT
GA 30-610
GA 30-610 |  |  |  | Cl Max: | 1.595 | at alpha= | 11.5 | deg
JavaFoil+Calcfoil stall+Eppler ext transition |  |  |  | L/D Max: | 159.453 | at alpha= | 4 | deg
Re: | 7000000 |  |  | Cd Min: | 0.00548 | at alpha= | -1 | deg
Mach: | 0.1 |  |  | Cl=0 at alpha= | -4.0439 | deg
|  |  |  | @ Cl=0.1, Cd= | 0.0056625
|  |  |  | @ Cl=0.4, Cd= | 0.0054918
|  |  |  | @ Cl=0.6, Cd= | 0.0055667
alpha (deg) | Cl | Cd | Cm | Cl/Cd
-17.5 | -0.316 | 0.12711 | -0.037 | -2.486
-17 | -0.329 | 0.12192 | -0.038 | -2.698
-16.5 | -0.342 | 0.11568 | -0.038 | -2.954
-16 | -0.354 | 0.11082 | -0.038 | -3.197
-15.5 | -0.366 | 0.1051 | -0.038 | -3.486
-15 | -0.377 | 0.10139 | -0.038 | -3.722
-14.5 | -0.388 | 0.09667 | -0.038 | -4.013
-14 | -0.398 | 0.09169 | -0.039 | -4.335
-13.5 | -0.406 | 0.08622 | -0.039 | -4.704
-13 | -0.412 | 0.08146 | -0.04 | -5.057
-12.5 | -0.418 | 0.07416 | -0.043 | -5.636
-12 | -0.418 | 0.07273 | -0.041 | -5.748
-11.5 | -0.418 | 0.0682 | -0.042 | -6.123
-11 | -0.415 | 0.06232 | -0.044 | -6.663
-10.5 | -0.407 | 0.05976 | -0.044 | -6.813
-10 | -0.398 | 0.05443 | -0.047 | -7.313
-9.5 | -0.385 | 0.04998 | -0.049 | -7.695
-9 | -0.37 | 0.04299 | -0.053 | -8.614
-8.5 | -0.359 | 0.03076 | -0.061 | -11.671
-8 | -0.382 | 0.0075 | -0.078 | -51.016
-7.5 | -0.346 | 0.00715 | -0.078 | -48.432
-7 | -0.306 | 0.00686 | -0.079 | -44.539
-6.5 | -0.261 | 0.00658 | -0.079 | -39.688
-6 | -0.213 | 0.00631 | -0.08 | -33.753
-5.5 | -0.162 | 0.0061 | -0.081 | -26.535
-5 | -0.108 | 0.0061 | -0.081 | -17.726
-4.5 | -0.052 | 0.00595 | -0.082 | -8.808
-4 | 0.005 | 0.00603 | -0.082 | 0.818
-3.5 | 0.064 | 0.00587 | -0.083 | 10.82
-3 | 0.123 | 0.00553 | -0.083 | 22.231
-2.5 | 0.183 | 0.00561 | -0.084 | 32.615
-2 | 0.243 | 0.00564 | -0.085 | 43.131
-1.5 | 0.304 | 0.00561 | -0.085 | 54.128
-1 | 0.364 | 0.00548 | -0.086 | 66.485
-0.5 | 0.425 | 0.0055 | -0.086 | 77.31
0 | 0.488 | 0.00551 | -0.087 | 88.536
0.5 | 0.548 | 0.00548 | -0.088 | 99.945
1 | 0.608 | 0.00558 | -0.088 | 108.903
1.5 | 0.668 | 0.00577 | -0.089 | 115.738
2 | 0.728 | 0.00601 | -0.089 | 121.192
2.5 | 0.788 | 0.00618 | -0.09 | 127.502
3 | 0.848 | 0.00641 | -0.091 | 132.296
3.5 | 0.908 | 0.00664 | -0.091 | 136.782
4 | 0.967 | 0.00607 | -0.092 | 159.453
4.5 | 1.026 | 0.00678 | -0.092 | 151.251
5 | 1.085 | 0.00724 | -0.093 | 149.905
5.5 | 1.142 | 0.00775 | -0.093 | 147.468
6 | 1.198 | 0.00819 | -0.094 | 146.344
6.5 | 1.253 | 0.00869 | -0.095 | 144.123
7 | 1.306 | 0.00978 | -0.095 | 133.521
7.5 | 1.355 | 0.01033 | -0.096 | 131.167
8 | 1.403 | 0.01112 | -0.096 | 126.12
8.5 | 1.447 | 0.01159 | -0.097 | 124.902
9 | 1.489 | 0.01219 | -0.098 | 122.099
9.5 | 1.527 | 0.01292 | -0.098 | 118.12
10 | 1.558 | 0.01357 | -0.099 | 114.768
10.5 | 1.578 | 0.01429 | -0.099 | 110.401
11 | 1.59 | 0.01501 | -0.1 | 105.899
11.5 | 1.595 | 0.0159 | -0.101 | 100.322
12 | 1.592 | 0.01739 | -0.101 | 91.552
12.5 | 1.582 | 0.01837 | -0.102 | 86.073
13 | 1.525 | 0.02033 | -0.1 | 75.039
13.5 | 1.491 | 0.02236 | -0.1 | 66.669
14 | 1.451 | 0.02468 | -0.099 | 58.796
14.5 | 1.406 | 0.02707 | -0.099 | 51.935
15 | 1.356 | 0.03011 | -0.099 | 45.035
15.5 | 1.303 | 0.0333 | -0.099 | 39.141
16 | 1.244 | 0.03832 | -0.098 | 32.464
16.5 | 1.183 | 0.04393 | -0.097 | 26.924

## 92. Re 7M Mach 0.10 (2)
BIGFOIL.COM POLAR EXPORT
GA 30-610
GA 30-610 |  |  |  | Cl Max: | 1.846 | at alpha= | 18 | deg
XFOIL ncrit=9 |  |  |  | L/D Max: | 173.583 | at alpha= | 3.5 | deg
Re: | 7000000 |  |  | Cd Min: | 0.06788 | at alpha= | 20 | deg
Mach: | 0.1 |  |  | Cl=0 at alpha= | -4.0416 | deg
|  |  |  | @ Cl=0.1, Cd= | 0.0055142
|  |  |  | @ Cl=0.4, Cd= | 0.0049312
|  |  |  | @ Cl=0.6, Cd= | 0.0047184
alpha (deg) | Cl | Cd | Cm | Cl/Cd
-15.5 | -1.1644 | 0.03024 | -0.0986 | -38.5053
-15 | -1.1474 | 0.02489 | -0.0995 | -46.0988
-14.5 | -1.0683 | 0.02092 | -0.1091 | -51.066
-14 | -1.0374 | 0.01911 | -0.1061 | -54.2857
-13.5 | -0.9998 | 0.01741 | -0.1039 | -57.4268
-13 | -0.9557 | 0.01617 | -0.1023 | -59.1033
-12.5 | -0.9087 | 0.01511 | -0.101 | -60.139
-12 | -0.8607 | 0.01405 | -0.0997 | -61.2598
-11.5 | -0.8102 | 0.01321 | -0.0988 | -61.3323
-11 | -0.7596 | 0.01237 | -0.0978 | -61.4066
-10.5 | -0.7064 | 0.01184 | -0.0971 | -59.6622
-10 | -0.6538 | 0.01117 | -0.0964 | -58.5318
-9.5 | -0.605 | 0.0098 | -0.0951 | -61.7347
-9 | -0.5517 | 0.0091 | -0.0944 | -60.6264
-8.5 | -0.4976 | 0.00856 | -0.0938 | -58.1308
-8 | -0.4428 | 0.00808 | -0.0933 | -54.802
-7.5 | -0.3876 | 0.00766 | -0.0928 | -50.6005
-7 | -0.3321 | 0.0073 | -0.0925 | -45.4932
-6.5 | -0.2763 | 0.00696 | -0.0921 | -39.6983
-6 | -0.2204 | 0.00667 | -0.0918 | -33.0435
-5.5 | -0.1642 | 0.00645 | -0.0916 | -25.4574
-5 | -0.1082 | 0.00618 | -0.0913 | -17.5081
-4.5 | -0.0518 | 0.00596 | -0.0911 | -8.6913
-4 | 0.0047 | 0.00581 | -0.0909 | 0.80895
-3.5 | 0.0612 | 0.00561 | -0.0908 | 10.9091
-3 | 0.1179 | 0.00547 | -0.0907 | 21.5539
-2.5 | 0.1744 | 0.00536 | -0.0906 | 32.5373
-2 | 0.2312 | 0.00526 | -0.0905 | 43.9544
-1.5 | 0.288 | 0.00516 | -0.0905 | 55.814
-1 | 0.3443 | 0.00506 | -0.0904 | 68.0435
-0.5 | 0.4005 | 0.00493 | -0.0903 | 81.2373
0 | 0.4566 | 0.00482 | -0.0902 | 94.7303
0.5 | 0.5123 | 0.00473 | -0.0901 | 108.3087
1 | 0.5672 | 0.0047 | -0.0898 | 120.6809
1.5 | 0.6207 | 0.00473 | -0.0894 | 131.2262
2 | 0.6727 | 0.00498 | -0.0886 | 135.0803
2.5 | 0.7261 | 0.00508 | -0.0882 | 142.9331
3 | 0.7717 | 0.00463 | -0.0863 | 166.6739
3.5 | 0.8332 | 0.0048 | -0.0877 | 173.5833
4 | 0.8998 | 0.00521 | -0.0904 | 172.7063
4.5 | 0.9669 | 0.00559 | -0.0931 | 172.9696
5 | 1.0205 | 0.00607 | -0.0929 | 168.1219
5.5 | 1.0669 | 0.00651 | -0.0911 | 163.8863
6 | 1.1115 | 0.00709 | -0.0889 | 156.7701
6.5 | 1.1581 | 0.00759 | -0.0872 | 152.5823
7 | 1.2053 | 0.00805 | -0.0857 | 149.7267
7.5 | 1.2511 | 0.00858 | -0.0839 | 145.8159
8 | 1.2968 | 0.00909 | -0.0821 | 142.6623
8.5 | 1.3406 | 0.00968 | -0.08 | 138.4917
9 | 1.384 | 0.01026 | -0.0779 | 134.8928
9.5 | 1.4266 | 0.01084 | -0.0757 | 131.6052
10 | 1.4674 | 0.01147 | -0.0732 | 127.9337
10.5 | 1.5069 | 0.0121 | -0.0706 | 124.5372
11 | 1.5405 | 0.0127 | -0.0668 | 121.2992
11.5 | 1.574 | 0.01349 | -0.0633 | 116.679
12 | 1.6096 | 0.01432 | -0.0605 | 112.4022
12.5 | 1.6416 | 0.01539 | -0.0575 | 106.6667
13 | 1.6693 | 0.01678 | -0.0543 | 99.4815
13.5 | 1.6973 | 0.01825 | -0.0515 | 93.0027
14 | 1.7241 | 0.01989 | -0.0488 | 86.6817
14.5 | 1.7464 | 0.02193 | -0.0461 | 79.6352
15 | 1.7682 | 0.0241 | -0.0435 | 73.3693
15.5 | 1.7891 | 0.02643 | -0.0413 | 67.692
16 | 1.8067 | 0.02907 | -0.039 | 62.15
16.5 | 1.8216 | 0.03201 | -0.0368 | 56.9072
17 | 1.8321 | 0.03549 | -0.0348 | 51.623
17.5 | 1.8404 | 0.03932 | -0.0331 | 46.8057
18 | 1.846 | 0.04364 | -0.0316 | 42.3006
18.5 | 1.842 | 0.04914 | -0.0304 | 37.4847
19 | 1.8406 | 0.05463 | -0.0298 | 33.6921
19.5 | 1.8301 | 0.06135 | -0.0295 | 29.8305
20 | 1.8233 | 0.06788 | -0.0298 | 26.8606

## 93. Re 7M Mach 0.25 (1)
BIGFOIL.COM POLAR EXPORT
GA 30-610
GA 30-610 |  |  |  | Cl Max: | 1.575 | at alpha= | 10.5 | deg
JavaFoil+Calcfoil stall+Eppler ext transition |  |  |  | L/D Max: | 159.457 | at alpha= | 4 | deg
Re: | 7000000 |  |  | Cd Min: | 0.00551 | at alpha= | -2 | deg
Mach: | 0.25 |  |  | Cl=0 at alpha= | -4.0431 | deg
|  |  |  | @ Cl=0.1, Cd= | 0.0057525
|  |  |  | @ Cl=0.4, Cd= | 0.0055142
|  |  |  | @ Cl=0.6, Cd= | 0.0056257
alpha (deg) | Cl | Cd | Cm | Cl/Cd
-14.5 | -0.061 | 0.09898 | -0.039 | -0.613
-14 | -0.058 | 0.09371 | -0.04 | -0.617
-13.5 | -0.153 | 0.08898 | -0.04 | -1.721
-13 | -0.196 | 0.0859 | -0.039 | -2.284
-12.5 | -0.231 | 0.08133 | -0.04 | -2.845
-12 | -0.261 | 0.0767 | -0.04 | -3.403
-11.5 | -0.286 | 0.07074 | -0.042 | -4.046
-11 | -0.305 | 0.06744 | -0.041 | -4.527
-10.5 | -0.319 | 0.06325 | -0.042 | -5.049
-10 | -0.328 | 0.05924 | -0.043 | -5.53
-9.5 | -0.33 | 0.05513 | -0.044 | -5.983
-9 | -0.325 | 0.05187 | -0.045 | -6.273
-8.5 | -0.317 | 0.04584 | -0.05 | -6.913
-8 | -0.302 | 0.04107 | -0.053 | -7.344
-7.5 | -0.29 | 0.02755 | -0.064 | -10.535
-7 | -0.3 | 0.00716 | -0.081 | -41.868
-6.5 | -0.259 | 0.00681 | -0.082 | -38.074
-6 | -0.213 | 0.00643 | -0.082 | -33.178
-5.5 | -0.163 | 0.00616 | -0.083 | -26.537
-5 | -0.11 | 0.00625 | -0.083 | -17.58
-4.5 | -0.053 | 0.00599 | -0.084 | -8.922
-4 | 0.005 | 0.00582 | -0.085 | 0.866
-3.5 | 0.065 | 0.00585 | -0.085 | 11.128
-3 | 0.126 | 0.00568 | -0.086 | 22.212
-2.5 | 0.188 | 0.00558 | -0.086 | 33.693
-2 | 0.25 | 0.00551 | -0.087 | 45.336
-1.5 | 0.312 | 0.00571 | -0.088 | 54.677
-1 | 0.374 | 0.00551 | -0.088 | 67.883
-0.5 | 0.436 | 0.00552 | -0.089 | 79.023
0 | 0.501 | 0.00555 | -0.089 | 90.33
0.5 | 0.563 | 0.00556 | -0.09 | 101.239
1 | 0.625 | 0.00567 | -0.091 | 110.143
1.5 | 0.687 | 0.00588 | -0.091 | 116.851
2 | 0.748 | 0.0061 | -0.092 | 122.715
2.5 | 0.81 | 0.00634 | -0.092 | 127.855
3 | 0.871 | 0.00652 | -0.093 | 133.683
3.5 | 0.933 | 0.00678 | -0.094 | 137.564
4 | 0.994 | 0.00623 | -0.094 | 159.457
4.5 | 1.054 | 0.00707 | -0.095 | 149.098
5 | 1.114 | 0.00756 | -0.095 | 147.299
5.5 | 1.173 | 0.00838 | -0.096 | 139.918
6 | 1.23 | 0.00854 | -0.097 | 143.979
6.5 | 1.285 | 0.0091 | -0.097 | 141.234
7 | 1.338 | 0.01028 | -0.098 | 130.138
7.5 | 1.387 | 0.0109 | -0.099 | 127.285
8 | 1.433 | 0.01178 | -0.099 | 121.629
8.5 | 1.475 | 0.01226 | -0.1 | 120.317
9 | 1.513 | 0.01297 | -0.1 | 116.61
9.5 | 1.546 | 0.01374 | -0.101 | 112.486
10 | 1.569 | 0.01461 | -0.102 | 107.334
10.5 | 1.575 | 0.01542 | -0.102 | 102.152
11 | 1.571 | 0.01647 | -0.103 | 95.376
11.5 | 1.554 | 0.01745 | -0.103 | 89.015
12 | 1.488 | 0.02003 | -0.102 | 74.28
12.5 | 1.436 | 0.02198 | -0.101 | 65.342
13 | 1.37 | 0.02469 | -0.101 | 55.489
13.5 | 1.291 | 0.02844 | -0.1 | 45.411
14 | 1.203 | 0.03263 | -0.1 | 36.854
14.5 | 1.104 | 0.03805 | -0.099 | 29.005
15 | 0.987 | 0.04891 | -0.096 | 20.173
15.5 | 0.829 | 0.08706 | -0.083 | 9.52

## 94. Re 7M Mach 0.25 (2)
BIGFOIL.COM POLAR EXPORT
GA 30-610
GA 30-610 |  |  |  | Cl Max: | 1.8006 | at alpha= | 16.5 | deg
XFOIL ncrit=9 |  |  |  | L/D Max: | 176.25 | at alpha= | 3.5 | deg
Re: | 7000000 |  |  | Cd Min: | 0.17613 | at alpha= | -15.5 | deg
Mach: | 0.25 |  |  | Cl=0 at alpha= | -4.0255 | deg
|  |  |  | @ Cl=0.1, Cd= | 0.0055797
|  |  |  | @ Cl=0.4, Cd= | 0.0050001
|  |  |  | @ Cl=0.6, Cd= | 0.0047405
alpha (deg) | Cl | Cd | Cm | Cl/Cd
-15.5 | -0.4505 | 0.17613 | -0.0076 | -2.5578
-14.5 | -0.4152 | 0.15872 | -0.0178 | -2.6159
-14 | -0.3941 | 0.14909 | -0.0248 | -2.6434
-13.5 | -0.341 | 0.13682 | -0.0419 | -2.4923
-13 | -0.2752 | 0.12653 | -0.0604 | -2.175
-12.5 | -0.2628 | 0.11996 | -0.063 | -2.1907
-12 | -0.2539 | 0.11259 | -0.066 | -2.2551
-11 | -0.5265 | 0.05525 | -0.0954 | -9.5294
-10.5 | -0.6774 | 0.02351 | -0.1105 | -28.8133
-10 | -0.6618 | 0.01698 | -0.108 | -38.9753
-9.5 | -0.6203 | 0.01399 | -0.1057 | -44.3388
-9 | -0.5679 | 0.01252 | -0.1039 | -45.3594
-8.5 | -0.5202 | 0.01022 | -0.1017 | -50.9002
-8 | -0.4646 | 0.00921 | -0.1002 | -50.4452
-7.5 | -0.4069 | 0.0085 | -0.099 | -47.8706
-7 | -0.3488 | 0.00794 | -0.098 | -43.9295
-6.5 | -0.2905 | 0.00743 | -0.0971 | -39.0983
-6 | -0.2319 | 0.007 | -0.0964 | -33.1286
-5.5 | -0.1733 | 0.00666 | -0.0957 | -26.021
-4.5 | -0.0559 | 0.00608 | -0.0946 | -9.1941
-4 | 0.003 | 0.00588 | -0.0942 | 0.5102
-3.5 | 0.0618 | 0.00569 | -0.0939 | 10.8612
-3 | 0.1207 | 0.00552 | -0.0937 | 21.8659
-2.5 | 0.1794 | 0.00539 | -0.0935 | 33.2839
-2 | 0.2381 | 0.00529 | -0.0933 | 45.0095
-1.5 | 0.297 | 0.00519 | -0.0932 | 57.2254
-1 | 0.3555 | 0.0051 | -0.0931 | 69.7059
-0.5 | 0.4134 | 0.00497 | -0.0929 | 83.1791
0 | 0.4714 | 0.00486 | -0.0928 | 96.9959
0.5 | 0.5289 | 0.00478 | -0.0926 | 110.6485
1 | 0.5856 | 0.00473 | -0.0923 | 123.8055
1.5 | 0.6407 | 0.00477 | -0.0918 | 134.3187
2 | 0.6943 | 0.00503 | -0.0909 | 138.0318
2.5 | 0.7493 | 0.00515 | -0.0903 | 145.4951
3 | 0.7964 | 0.00475 | -0.0883 | 167.6632
3.5 | 0.8601 | 0.00488 | -0.0898 | 176.25
4 | 0.9295 | 0.00532 | -0.0925 | 174.718
4.5 | 0.9994 | 0.00573 | -0.0952 | 174.4154
5 | 1.0519 | 0.00622 | -0.0942 | 169.1158
5.5 | 1.0994 | 0.0067 | -0.0919 | 164.0896
6 | 1.1455 | 0.00731 | -0.0895 | 156.7031
6.5 | 1.1935 | 0.00783 | -0.0874 | 152.4266
7 | 1.2408 | 0.00839 | -0.0852 | 147.8903
7.5 | 1.288 | 0.00895 | -0.0829 | 143.9106
8 | 1.3339 | 0.00954 | -0.0804 | 139.8218
8.5 | 1.3789 | 0.01015 | -0.0778 | 135.8522
9 | 1.4215 | 0.01083 | -0.0747 | 131.2558
9.5 | 1.4633 | 0.0115 | -0.0715 | 127.2435
10 | 1.4981 | 0.01218 | -0.0669 | 122.9967
10.5 | 1.5345 | 0.01297 | -0.0629 | 118.3115
11 | 1.5705 | 0.01394 | -0.0593 | 112.6614
11.5 | 1.6056 | 0.01506 | -0.0559 | 106.6135
12 | 1.6374 | 0.01646 | -0.0523 | 99.4775
12.5 | 1.6657 | 0.0182 | -0.0488 | 91.522
13 | 1.6936 | 0.0201 | -0.0456 | 84.2587
13.5 | 1.7179 | 0.02238 | -0.0424 | 76.7605
14 | 1.7382 | 0.02505 | -0.0392 | 69.3892
14.5 | 1.76 | 0.02771 | -0.0365 | 63.515
15 | 1.7761 | 0.03092 | -0.0337 | 57.4418
15.5 | 1.7891 | 0.03451 | -0.0311 | 51.8429
16 | 1.7957 | 0.0389 | -0.0288 | 46.162
16.5 | 1.8006 | 0.04367 | -0.0269 | 41.232
17 | 1.7984 | 0.04941 | -0.0255 | 36.3975
17.5 | 1.7932 | 0.05575 | -0.0246 | 32.165
18 | 1.7827 | 0.06291 | -0.0243 | 28.3373
18.5 | 1.7502 | 0.07297 | -0.0252 | 23.9852
19 | 1.7284 | 0.08208 | -0.0266 | 21.0575
19.5 | 1.6958 | 0.09277 | -0.0288 | 18.2796
20 | 1.6644 | 0.10321 | -0.0311 | 16.1263

## 95. Re 7M Mach 0.50 (1)
BIGFOIL.COM POLAR EXPORT
GA 30-610
GA 30-610 |  |  |  | Cl Max: | 1.511 | at alpha= | 8 | deg
JavaFoil+Calcfoil stall+Eppler ext transition |  |  |  | L/D Max: | 152.406 | at alpha= | 4 | deg
Re: | 7000000 |  |  | Cd Min: | 0.00566 | at alpha= | -1 | deg
Mach: | 0.5 |  |  | Cl=0 at alpha= | -4.0417 | deg
|  |  |  | @ Cl=0.1, Cd= | 0.0059506
|  |  |  | @ Cl=0.4, Cd= | 0.0056703
|  |  |  | @ Cl=0.6, Cd= | 0.0058548
alpha (deg) | Cl | Cd | Cm | Cl/Cd
-20 | -0.87 | 0.15465 | -0.045 | -5.623
-19.5 | -0.843 | 0.14719 | -0.045 | -5.729
-19 | -0.817 | 0.14284 | -0.046 | -5.719
-18.5 | -0.791 | 0.15353 | -0.046 | -5.152
-18 | -0.765 | 0.14101 | -0.047 | -5.426
-17.5 | -0.738 | 0.13332 | -0.047 | -5.539
-17 | -0.712 | 0.12833 | -0.047 | -5.545
-16.5 | -0.684 | 0.12234 | -0.047 | -5.593
-16 | -0.657 | 0.11885 | -0.046 | -5.524
-15.5 | -0.629 | 0.11582 | -0.045 | -5.428
-15 | -0.601 | 0.11168 | -0.045 | -5.385
-14.5 | -0.574 | 0.10784 | -0.045 | -5.327
-14 | -0.547 | 0.10334 | -0.045 | -5.297
-13.5 | -0.52 | 0.09838 | -0.045 | -5.29
-13 | -0.493 | 0.09492 | -0.045 | -5.197
-12.5 | -0.466 | 0.08979 | -0.045 | -5.191
-12 | -0.439 | 0.0873 | -0.046 | -5.03
-11.5 | -0.411 | 0.0825 | -0.045 | -4.987
-11 | -0.384 | 0.07347 | -0.046 | -5.232
-10.5 | -0.357 | 0.06772 | -0.047 | -5.276
-10 | -0.33 | 0.06265 | -0.048 | -5.27
-9.5 | -0.303 | 0.05741 | -0.048 | -5.275
-9 | -0.276 | 0.05308 | -0.05 | -5.2
-8.5 | -0.249 | 0.04867 | -0.053 | -5.117
-8 | -0.219 | 0.05263 | -0.043 | -4.156
-7.5 | -0.193 | 0.04537 | -0.05 | -4.245
-7 | -0.167 | 0.03844 | -0.059 | -4.35
-6.5 | -0.137 | 0.0412 | -0.051 | -3.325
-6 | -0.109 | 0.04105 | -0.046 | -2.646
-5.5 | -0.083 | 0.03262 | -0.061 | -2.538
-5 | -0.085 | 0.02397 | -0.072 | -3.543
-4.5 | -0.055 | 0.00634 | -0.094 | -8.595
-4 | 0.005 | 0.00628 | -0.094 | 0.857
-3.5 | 0.071 | 0.00607 | -0.095 | 11.695
-3 | 0.139 | 0.00579 | -0.096 | 24.066
-2.5 | 0.209 | 0.00579 | -0.097 | 36.037
-2 | 0.279 | 0.00594 | -0.097 | 46.919
-1.5 | 0.348 | 0.0057 | -0.098 | 61.091
-1 | 0.418 | 0.00566 | -0.099 | 73.857
-0.5 | 0.488 | 0.00588 | -0.099 | 82.952
0 | 0.56 | 0.00582 | -0.1 | 96.174
0.5 | 0.629 | 0.00588 | -0.101 | 107.053
1 | 0.698 | 0.00608 | -0.101 | 114.768
1.5 | 0.767 | 0.00637 | -0.102 | 120.433
2 | 0.836 | 0.00667 | -0.103 | 125.301
2.5 | 0.904 | 0.00695 | -0.103 | 130.118
3 | 0.973 | 0.00724 | -0.104 | 134.329
3.5 | 1.041 | 0.00764 | -0.105 | 136.266
4 | 1.108 | 0.00727 | -0.105 | 152.406
4.5 | 1.175 | 0.00783 | -0.106 | 149.921
5 | 1.24 | 0.0092 | -0.107 | 134.81
5.5 | 1.303 | 0.01013 | -0.107 | 128.72
6 | 1.363 | 0.01098 | -0.108 | 124.12
6.5 | 1.417 | 0.01153 | -0.109 | 122.855
7 | 1.463 | 0.01252 | -0.109 | 116.824
7.5 | 1.496 | 0.01424 | -0.11 | 105.087
8 | 1.511 | 0.01617 | -0.111 | 93.423
8.5 | 1.494 | 0.01777 | -0.112 | 84.078
9 | 1.367 | 0.02046 | -0.109 | 66.782
9.5 | 0.899 | 0.02395 | -0.108 | 37.552
10 | 0.926 | 0.02639 | -0.108 | 35.076
10.5 | 0.955 | 0.02794 | -0.108 | 34.182
11 | 0.834 | 0.07878 | -0.055 | 10.582
11.5 | 0.908 | 0.06705 | -0.087 | 13.54
12 | 0.963 | 0.06149 | -0.095 | 15.669
12.5 | 0.929 | 0.09792 | -0.072 | 9.489
13 | 0.954 | 0.09725 | -0.07 | 9.812

## 96. Re 7M Mach 0.50 (2)
BIGFOIL.COM POLAR EXPORT
GA 30-610
GA 30-610 |  |  |  | Cl Max: | 1.6779 | at alpha= | 11 | deg
XFOIL ncrit=9 |  |  |  | L/D Max: | 185.066 | at alpha= | 3.5 | deg
Re: | 7000000 |  |  | Cd Min: | 0.05832 | at alpha= | 13 | deg
Mach: | 0.5 |  |  | Cl=0 at alpha= | -99 | deg
|  |  |  | @ Cl=0.1, Cd= | 0.00501
|  |  |  | @ Cl=0.4, Cd= | 0.00501
|  |  |  | @ Cl=0.6, Cd= | 0.0049247
alpha (deg) | Cl | Cd | Cm | Cl/Cd
0 | 0.5378 | 0.00501 | -0.1041 | 107.3453
0.5 | 0.6034 | 0.00492 | -0.1037 | 122.6423
1 | 0.6677 | 0.00493 | -0.103 | 135.4361
1.5 | 0.7292 | 0.00504 | -0.1019 | 144.6825
2 | 0.7909 | 0.00527 | -0.1007 | 150.0759
2.5 | 0.8516 | 0.00551 | -0.0993 | 154.5554
3 | 0.9126 | 0.00574 | -0.0978 | 158.9895
3.5 | 0.979 | 0.00529 | -0.0977 | 185.0662
4 | 1.0624 | 0.00588 | -0.1008 | 180.6803
4.5 | 1.1325 | 0.00646 | -0.1008 | 175.3096
5 | 1.185 | 0.00703 | -0.097 | 168.5633
5.5 | 1.2353 | 0.00772 | -0.0926 | 160.013
6 | 1.285 | 0.00845 | -0.088 | 152.071
6.5 | 1.3313 | 0.00926 | -0.0826 | 143.7689
7 | 1.3721 | 0.01001 | -0.0761 | 137.0729
7.5 | 1.4146 | 0.01085 | -0.0699 | 130.3779
8 | 1.4556 | 0.01205 | -0.0641 | 120.7967
8.5 | 1.4994 | 0.0134 | -0.0589 | 111.8955
9 | 1.5404 | 0.01514 | -0.0539 | 101.7437
9.5 | 1.5834 | 0.01704 | -0.0492 | 92.9225
10 | 1.6229 | 0.01934 | -0.0444 | 83.9142
10.5 | 1.6556 | 0.02222 | -0.0393 | 74.5095
11 | 1.6779 | 0.02594 | -0.0336 | 64.6839
11.5 | 1.6717 | 0.03177 | -0.0275 | 52.6188
13 | 1.5774 | 0.05832 | -0.0191 | 27.0473

## 97. Re 8M Mach 0.00 (1)
BIGFOIL.COM POLAR EXPORT
GA 30-610
GA 30-610 |  |  |  | Cl Max: | 1.599 | at alpha= | 11.5 | deg
JavaFoil+Calcfoil stall+Eppler ext transition |  |  |  | L/D Max: | 152.574 | at alpha= | 4.5 | deg
Re: | 8000000 |  |  | Cd Min: | 0.00545 | at alpha= | 0 | deg
Mach: | 0 |  |  | Cl=0 at alpha= | -4.0439 | deg
|  |  |  | @ Cl=0.1, Cd= | 0.0055546
|  |  |  | @ Cl=0.4, Cd= | 0.0055441
|  |  |  | @ Cl=0.6, Cd= | 0.0056658
alpha (deg) | Cl | Cd | Cm | Cl/Cd
-17.5 | -0.361 | 0.12473 | -0.038 | -2.892
-17 | -0.372 | 0.11954 | -0.038 | -3.109
-16.5 | -0.382 | 0.11456 | -0.038 | -3.338
-16 | -0.393 | 0.1088 | -0.038 | -3.61
-15.5 | -0.402 | 0.10336 | -0.039 | -3.894
-15 | -0.411 | 0.10006 | -0.038 | -4.109
-14.5 | -0.419 | 0.09464 | -0.039 | -4.429
-14 | -0.426 | 0.08968 | -0.039 | -4.75
-13.5 | -0.431 | 0.08465 | -0.04 | -5.095
-13 | -0.435 | 0.08005 | -0.04 | -5.435
-12.5 | -0.439 | 0.07206 | -0.044 | -6.09
-12 | -0.436 | 0.0706 | -0.042 | -6.181
-11.5 | -0.433 | 0.06642 | -0.043 | -6.521
-11 | -0.428 | 0.06136 | -0.045 | -6.972
-10.5 | -0.42 | 0.05631 | -0.047 | -7.453
-10 | -0.41 | 0.0501 | -0.05 | -8.177
-9.5 | -0.395 | 0.04542 | -0.052 | -8.695
-9 | -0.386 | 0.0335 | -0.059 | -11.507
-8.5 | -0.418 | 0.0077 | -0.077 | -54.251
-8 | -0.385 | 0.00712 | -0.077 | -54.022
-7.5 | -0.347 | 0.00693 | -0.078 | -50.135
-7 | -0.306 | 0.00668 | -0.078 | -45.785
-6.5 | -0.261 | 0.00639 | -0.079 | -40.833
-6 | -0.213 | 0.00612 | -0.08 | -34.748
-5.5 | -0.161 | 0.0059 | -0.08 | -27.355
-5 | -0.108 | 0.006 | -0.081 | -17.985
-4.5 | -0.052 | 0.00577 | -0.081 | -9.048
-4 | 0.005 | 0.00584 | -0.082 | 0.842
-3.5 | 0.063 | 0.00568 | -0.082 | 11.141
-3 | 0.122 | 0.00548 | -0.083 | 22.346
-2.5 | 0.182 | 0.00559 | -0.084 | 32.574
-2 | 0.242 | 0.00555 | -0.084 | 43.618
-1.5 | 0.302 | 0.00557 | -0.085 | 54.314
-1 | 0.362 | 0.00565 | -0.085 | 64.104
-0.5 | 0.423 | 0.00548 | -0.086 | 77.15
0 | 0.485 | 0.00545 | -0.087 | 89.06
0.5 | 0.545 | 0.00551 | -0.087 | 98.926
1 | 0.605 | 0.00568 | -0.088 | 106.614
1.5 | 0.665 | 0.00584 | -0.088 | 113.774
2 | 0.725 | 0.00601 | -0.089 | 120.535
2.5 | 0.784 | 0.00624 | -0.09 | 125.782
3 | 0.844 | 0.0064 | -0.09 | 131.805
3.5 | 0.903 | 0.0066 | -0.091 | 136.954
4 | 0.962 | 0.0069 | -0.091 | 139.484
4.5 | 1.021 | 0.00669 | -0.092 | 152.574
5 | 1.079 | 0.00714 | -0.092 | 151.119
5.5 | 1.137 | 0.00755 | -0.093 | 150.626
6 | 1.193 | 0.00804 | -0.094 | 148.371
6.5 | 1.247 | 0.00852 | -0.094 | 146.404
7 | 1.3 | 0.00952 | -0.095 | 136.468
7.5 | 1.35 | 0.01004 | -0.095 | 134.43
8 | 1.397 | 0.01037 | -0.096 | 134.681
8.5 | 1.442 | 0.01123 | -0.097 | 128.394
9 | 1.484 | 0.0118 | -0.097 | 125.729
9.5 | 1.522 | 0.01248 | -0.098 | 121.993
10 | 1.555 | 0.0131 | -0.098 | 118.681
10.5 | 1.576 | 0.01378 | -0.099 | 114.375
11 | 1.591 | 0.01446 | -0.1 | 110.042
11.5 | 1.599 | 0.01529 | -0.1 | 104.541
12 | 1.599 | 0.01666 | -0.101 | 96.019
12.5 | 1.593 | 0.01754 | -0.101 | 90.805
13 | 1.546 | 0.01923 | -0.1 | 80.425
13.5 | 1.517 | 0.02103 | -0.1 | 72.141
14 | 1.483 | 0.02302 | -0.1 | 64.393
14.5 | 1.442 | 0.02544 | -0.099 | 56.702
15 | 1.399 | 0.02813 | -0.099 | 49.714
15.5 | 1.352 | 0.0307 | -0.099 | 44.049
16 | 1.3 | 0.03483 | -0.098 | 37.334
16.5 | 1.247 | 0.03916 | -0.098 | 31.845

## 98. Re 8M Mach 0.00 (2)
BIGFOIL.COM POLAR EXPORT
GA 30-610
GA 30-610 |  |  |  | Cl Max: | 1.8704 | at alpha= | 19 | deg
XFOIL ncrit=9 |  |  |  | L/D Max: | 173.548 | at alpha= | 4 | deg
Re: | 8000000 |  |  | Cd Min: | 0.06066 | at alpha= | 20 | deg
Mach: | 0 |  |  | Cl=0 at alpha= | -4.0426 | deg
|  |  |  | @ Cl=0.1, Cd= | 0.0053993
|  |  |  | @ Cl=0.4, Cd= | 0.0048474
|  |  |  | @ Cl=0.6, Cd= | 0.0047593
alpha (deg) | Cl | Cd | Cm | Cl/Cd
-17.5 | -1.3143 | 0.03139 | -0.1008 | -41.87
-17 | -1.3124 | 0.02714 | -0.0991 | -48.3567
-16.5 | -1.2962 | 0.02371 | -0.0971 | -54.6689
-16 | -1.2645 | 0.02133 | -0.0957 | -59.2827
-15.5 | -1.2172 | 0.01932 | -0.0966 | -63.0021
-15 | -1.1365 | 0.01744 | -0.104 | -65.1663
-14.5 | -1.095 | 0.0165 | -0.1022 | -66.3636
-14 | -1.0528 | 0.01552 | -0.1005 | -67.8351
-13.5 | -1.0069 | 0.01461 | -0.0992 | -68.9185
-13 | -0.9587 | 0.01388 | -0.0983 | -69.0706
-12.5 | -0.9089 | 0.01323 | -0.0974 | -68.6999
-12 | -0.8591 | 0.01251 | -0.0966 | -68.6731
-11.5 | -0.8081 | 0.01191 | -0.0959 | -67.8505
-11 | -0.7566 | 0.01126 | -0.0953 | -67.1936
-10.5 | -0.7036 | 0.01084 | -0.0948 | -64.9077
-10 | -0.6509 | 0.01032 | -0.0943 | -63.0717
-9.5 | -0.6006 | 0.00927 | -0.0934 | -64.7896
-9 | -0.5479 | 0.00865 | -0.0928 | -63.341
-8.5 | -0.494 | 0.00814 | -0.0924 | -60.688
-8 | -0.4398 | 0.00771 | -0.092 | -57.0428
-7.5 | -0.385 | 0.00732 | -0.0917 | -52.5956
-7 | -0.3299 | 0.00699 | -0.0914 | -47.196
-6.5 | -0.2746 | 0.0067 | -0.0911 | -40.9851
-6 | -0.2189 | 0.00644 | -0.0909 | -33.9907
-5.5 | -0.1632 | 0.00624 | -0.0908 | -26.1538
-5 | -0.1075 | 0.00602 | -0.0905 | -17.8571
-4.5 | -0.0516 | 0.00581 | -0.0904 | -8.8812
-4 | 0.0048 | 0.00565 | -0.0903 | 0.84956
-3.5 | 0.0608 | 0.00549 | -0.0902 | 11.0747
-3 | 0.117 | 0.00536 | -0.0901 | 21.8284
-2.5 | 0.1735 | 0.00524 | -0.0901 | 33.1107
-2 | 0.2299 | 0.00515 | -0.09 | 44.6408
-1.5 | 0.2862 | 0.00507 | -0.09 | 56.4497
-1 | 0.3426 | 0.00496 | -0.09 | 69.0726
-0.5 | 0.3984 | 0.00485 | -0.0899 | 82.1443
0 | 0.4541 | 0.00476 | -0.0898 | 95.3992
0.5 | 0.5094 | 0.00469 | -0.0897 | 108.6141
1 | 0.5637 | 0.00469 | -0.0894 | 120.1919
1.5 | 0.6161 | 0.00479 | -0.0888 | 128.6221
2 | 0.6687 | 0.00499 | -0.0882 | 134.008
2.5 | 0.7218 | 0.00509 | -0.0878 | 141.8075
3 | 0.7739 | 0.00527 | -0.0871 | 146.8501
3.5 | 0.812 | 0.00479 | -0.0837 | 169.5198
4 | 0.8903 | 0.00513 | -0.0891 | 173.5478
4.5 | 0.9535 | 0.00552 | -0.091 | 172.7355
5 | 1.0161 | 0.00598 | -0.093 | 169.9164
5.5 | 1.0618 | 0.00644 | -0.0911 | 164.8758
6 | 1.1067 | 0.00698 | -0.0891 | 158.553
6.5 | 1.154 | 0.0074 | -0.0876 | 155.9459
7 | 1.2003 | 0.0079 | -0.086 | 151.9367
7.5 | 1.2471 | 0.00836 | -0.0845 | 149.1746
8 | 1.2923 | 0.00889 | -0.0828 | 145.3656
8.5 | 1.3372 | 0.00942 | -0.0811 | 141.9533
9 | 1.3813 | 0.00995 | -0.0793 | 138.8241
9.5 | 1.4244 | 0.01051 | -0.0773 | 135.5281
10 | 1.4662 | 0.01109 | -0.0751 | 132.2092
10.5 | 1.5065 | 0.0117 | -0.0728 | 128.7607
11 | 1.5458 | 0.01228 | -0.0703 | 125.8795
11.5 | 1.5777 | 0.01295 | -0.0665 | 121.8301
12 | 1.6124 | 0.01372 | -0.0635 | 117.5219
12.5 | 1.6454 | 0.01464 | -0.0606 | 112.3907
13 | 1.6739 | 0.01587 | -0.0574 | 105.4757
13.5 | 1.7035 | 0.01711 | -0.0547 | 99.5617
14 | 1.7308 | 0.01856 | -0.052 | 93.2543
14.5 | 1.7544 | 0.02036 | -0.0492 | 86.169
15 | 1.7787 | 0.0222 | -0.0468 | 80.1216
15.5 | 1.8014 | 0.02421 | -0.0445 | 74.4073
16 | 1.8208 | 0.02657 | -0.0423 | 68.5284
16.5 | 1.8375 | 0.0292 | -0.0401 | 62.9281
17 | 1.8504 | 0.03222 | -0.0379 | 57.4302
17.5 | 1.8609 | 0.03562 | -0.036 | 52.2431
18 | 1.8681 | 0.03947 | -0.0344 | 47.3296
18.5 | 1.8682 | 0.04427 | -0.0329 | 42.2001
19 | 1.8704 | 0.04903 | -0.0319 | 38.1481
19.5 | 1.8646 | 0.05493 | -0.0312 | 33.945
20 | 1.8618 | 0.06066 | -0.0311 | 30.6924

## 99. Re 8M Mach 0.10 (1)
BIGFOIL.COM POLAR EXPORT
GA 30-610
GA 30-610 |  |  |  | Cl Max: | 1.595 | at alpha= | 11.5 | deg
JavaFoil+Calcfoil stall+Eppler ext transition |  |  |  | L/D Max: | 151.803 | at alpha= | 4.5 | deg
Re: | 8000000 |  |  | Cd Min: | 0.00548 | at alpha= | 0 | deg
Mach: | 0.1 |  |  | Cl=0 at alpha= | -4.0439 | deg
|  |  |  | @ Cl=0.1, Cd= | 0.0055919
|  |  |  | @ Cl=0.4, Cd= | 0.0056074
|  |  |  | @ Cl=0.6, Cd= | 0.0056873
alpha (deg) | Cl | Cd | Cm | Cl/Cd
-17 | -0.329 | 0.12011 | -0.038 | -2.739
-16.5 | -0.342 | 0.11486 | -0.038 | -2.976
-16 | -0.354 | 0.10993 | -0.038 | -3.224
-15.5 | -0.366 | 0.10421 | -0.039 | -3.517
-15 | -0.378 | 0.10083 | -0.038 | -3.745
-14.5 | -0.388 | 0.09594 | -0.039 | -4.046
-14 | -0.398 | 0.09037 | -0.039 | -4.401
-13.5 | -0.406 | 0.08586 | -0.039 | -4.726
-13 | -0.412 | 0.08119 | -0.04 | -5.076
-12.5 | -0.418 | 0.07311 | -0.043 | -5.723
-12 | -0.419 | 0.07172 | -0.042 | -5.837
-11.5 | -0.418 | 0.06718 | -0.043 | -6.225
-11 | -0.415 | 0.06226 | -0.044 | -6.667
-10.5 | -0.409 | 0.05756 | -0.046 | -7.104
-10 | -0.4 | 0.05214 | -0.049 | -7.673
-9.5 | -0.388 | 0.04615 | -0.052 | -8.418
-9 | -0.374 | 0.03934 | -0.056 | -9.512
-8.5 | -0.412 | 0.00816 | -0.077 | -50.45
-8 | -0.383 | 0.00726 | -0.078 | -52.704
-7.5 | -0.346 | 0.007 | -0.078 | -49.435
-7 | -0.306 | 0.00668 | -0.079 | -45.714
-6.5 | -0.261 | 0.00642 | -0.079 | -40.674
-6 | -0.213 | 0.00615 | -0.08 | -34.6
-5.5 | -0.162 | 0.00594 | -0.081 | -27.243
-5 | -0.108 | 0.00592 | -0.081 | -18.269
-4.5 | -0.052 | 0.00581 | -0.082 | -9.024
-4 | 0.005 | 0.00588 | -0.082 | 0.839
-3.5 | 0.064 | 0.00572 | -0.083 | 11.103
-3 | 0.123 | 0.00551 | -0.083 | 22.319
-2.5 | 0.183 | 0.00553 | -0.084 | 33.109
-2 | 0.243 | 0.00559 | -0.085 | 43.578
-1.5 | 0.304 | 0.00551 | -0.085 | 55.187
-1 | 0.364 | 0.00569 | -0.086 | 64.012
-0.5 | 0.425 | 0.00555 | -0.086 | 76.59
0 | 0.488 | 0.00548 | -0.087 | 89.011
0.5 | 0.548 | 0.00554 | -0.088 | 98.968
1 | 0.608 | 0.00571 | -0.088 | 106.569
1.5 | 0.668 | 0.00587 | -0.089 | 113.842
2 | 0.728 | 0.00599 | -0.089 | 121.607
2.5 | 0.788 | 0.00622 | -0.09 | 126.848
3 | 0.848 | 0.00639 | -0.091 | 132.696
3.5 | 0.908 | 0.00659 | -0.091 | 137.781
4 | 0.967 | 0.0069 | -0.092 | 140.194
4.5 | 1.026 | 0.00676 | -0.092 | 151.803
5 | 1.085 | 0.00722 | -0.093 | 150.293
5.5 | 1.142 | 0.00762 | -0.093 | 149.959
6 | 1.198 | 0.00806 | -0.094 | 148.622
6.5 | 1.253 | 0.00861 | -0.095 | 145.609
7 | 1.306 | 0.00959 | -0.095 | 136.167
7.5 | 1.355 | 0.01014 | -0.096 | 133.635
8 | 1.403 | 0.0109 | -0.096 | 128.724
8.5 | 1.447 | 0.01133 | -0.097 | 127.735
9 | 1.489 | 0.01192 | -0.098 | 124.853
9.5 | 1.527 | 0.01261 | -0.098 | 121.038
10 | 1.558 | 0.01328 | -0.099 | 117.277
10.5 | 1.578 | 0.014 | -0.099 | 112.696
11 | 1.59 | 0.01465 | -0.1 | 108.559
11.5 | 1.595 | 0.01559 | -0.101 | 102.296
12 | 1.592 | 0.01693 | -0.101 | 94.052
12.5 | 1.582 | 0.01787 | -0.102 | 88.518
13 | 1.528 | 0.0197 | -0.1 | 77.581
13.5 | 1.494 | 0.02172 | -0.1 | 68.766
14 | 1.453 | 0.02394 | -0.1 | 60.701
14.5 | 1.408 | 0.02632 | -0.099 | 53.504
15 | 1.359 | 0.02909 | -0.099 | 46.706
15.5 | 1.306 | 0.03217 | -0.099 | 40.597
16 | 1.246 | 0.03724 | -0.098 | 33.465
16.5 | 1.185 | 0.0426 | -0.098 | 27.821

## 100. Re 8M Mach 0.10 (2)
BIGFOIL.COM POLAR EXPORT
GA 30-610
GA 30-610 |  |  |  | Cl Max: | 1.8606 | at alpha= | 18 | deg
XFOIL ncrit=9 |  |  |  | L/D Max: | 173.903 | at alpha= | 4 | deg
Re: | 8000000 |  |  | Cd Min: | 0.06537 | at alpha= | 20 | deg
Mach: | 0.1 |  |  | Cl=0 at alpha= | -4.0384 | deg
|  |  |  | @ Cl=0.1, Cd= | 0.0054103
|  |  |  | @ Cl=0.4, Cd= | 0.0048517
|  |  |  | @ Cl=0.6, Cd= | 0.0047564
alpha (deg) | Cl | Cd | Cm | Cl/Cd
-16 | -1.2275 | 0.02852 | -0.1003 | -43.04
-15 | -1.143 | 0.02064 | -0.1062 | -55.3779
-14.5 | -1.0927 | 0.01874 | -0.1071 | -58.3084
-14 | -1.0551 | 0.01729 | -0.1046 | -61.0237
-13.5 | -1.0125 | 0.01592 | -0.1028 | -63.5992
-13 | -0.9658 | 0.01486 | -0.1014 | -64.9933
-12.5 | -0.9169 | 0.01397 | -0.1002 | -65.6335
-12 | -0.8674 | 0.01307 | -0.0991 | -66.3657
-11.5 | -0.8161 | 0.01235 | -0.0982 | -66.081
-11 | -0.7643 | 0.0116 | -0.0973 | -65.8879
-10.5 | -0.7106 | 0.01112 | -0.0966 | -63.9029
-10 | -0.6572 | 0.01059 | -0.096 | -62.0585
-9.5 | -0.6048 | 0.00978 | -0.0952 | -61.8405
-9 | -0.5528 | 0.0089 | -0.0943 | -62.1124
-8.5 | -0.4986 | 0.00831 | -0.0937 | -60
-8 | -0.4439 | 0.00783 | -0.0931 | -56.6922
-7.5 | -0.3886 | 0.00741 | -0.0927 | -52.4426
-7 | -0.3329 | 0.00707 | -0.0923 | -47.0863
-6.5 | -0.2772 | 0.00676 | -0.092 | -41.0059
-6 | -0.221 | 0.00648 | -0.0917 | -34.1049
-5.5 | -0.1648 | 0.00627 | -0.0915 | -26.2839
-5 | -0.1085 | 0.00606 | -0.0912 | -17.9043
-4.5 | -0.0523 | 0.00583 | -0.091 | -8.9708
-3.5 | 0.061 | 0.0055 | -0.0908 | 11.0909
-3 | 0.1175 | 0.00537 | -0.0906 | 21.8808
-2.5 | 0.1744 | 0.00524 | -0.0906 | 33.2824
-2 | 0.2312 | 0.00515 | -0.0905 | 44.8932
-1.5 | 0.2879 | 0.00507 | -0.0905 | 56.785
-1 | 0.3446 | 0.00497 | -0.0905 | 69.336
-0.5 | 0.4008 | 0.00485 | -0.0904 | 82.6392
0 | 0.4568 | 0.00477 | -0.0903 | 95.7652
0.5 | 0.5124 | 0.00469 | -0.0901 | 109.2537
1 | 0.567 | 0.0047 | -0.0898 | 120.6383
1.5 | 0.6197 | 0.00479 | -0.0892 | 129.3737
2 | 0.6725 | 0.005 | -0.0886 | 134.5
2.5 | 0.726 | 0.00511 | -0.0882 | 142.0744
3 | 0.7784 | 0.00528 | -0.0875 | 147.4242
3.5 | 0.8167 | 0.00481 | -0.084 | 169.7921
4 | 0.8956 | 0.00515 | -0.0894 | 173.9029
4.5 | 0.9593 | 0.00554 | -0.0914 | 173.1588
5 | 1.0217 | 0.00602 | -0.0932 | 169.7176
5.5 | 1.0678 | 0.00647 | -0.0913 | 165.0386
6 | 1.1128 | 0.00702 | -0.0892 | 158.5185
6.5 | 1.1604 | 0.00745 | -0.0877 | 155.7584
7 | 1.2071 | 0.00795 | -0.086 | 151.8365
7.5 | 1.2539 | 0.00843 | -0.0844 | 148.7426
8 | 1.2994 | 0.00897 | -0.0826 | 144.8606
8.5 | 1.3446 | 0.00949 | -0.0808 | 141.686
9 | 1.3887 | 0.01004 | -0.0788 | 138.3167
9.5 | 1.4318 | 0.01061 | -0.0767 | 134.9482
10 | 1.4737 | 0.01121 | -0.0744 | 131.463
10.5 | 1.5139 | 0.01184 | -0.0719 | 127.8632
11 | 1.5501 | 0.01245 | -0.0685 | 124.506
11.5 | 1.5839 | 0.01315 | -0.065 | 120.4487
12 | 1.618 | 0.01402 | -0.0619 | 115.4066
12.5 | 1.65 | 0.01506 | -0.0588 | 109.5618
13 | 1.6784 | 0.01638 | -0.0556 | 102.4664
13.5 | 1.7086 | 0.01767 | -0.0529 | 96.695
14 | 1.7343 | 0.01933 | -0.05 | 89.7206
14.5 | 1.7583 | 0.0212 | -0.0473 | 82.9387
15 | 1.7822 | 0.02317 | -0.0449 | 76.9184
15.5 | 1.8041 | 0.02537 | -0.0425 | 71.1115
16 | 1.8212 | 0.02801 | -0.0401 | 65.0196
16.5 | 1.8363 | 0.03091 | -0.0379 | 59.408
17 | 1.8469 | 0.03429 | -0.0357 | 53.8612
17.5 | 1.8555 | 0.03805 | -0.0339 | 48.7648
18 | 1.8606 | 0.04234 | -0.0323 | 43.9443
18.5 | 1.8569 | 0.04775 | -0.031 | 38.888
19 | 1.8561 | 0.05312 | -0.0302 | 34.9416
19.5 | 1.8525 | 0.05898 | -0.0299 | 31.409
20 | 1.846 | 0.06537 | -0.0299 | 28.2393

## 101. Re 8M Mach 0.25 (1)
BIGFOIL.COM POLAR EXPORT
GA 30-610
GA 30-610 |  |  |  | Cl Max: | 1.575 | at alpha= | 10.5 | deg
JavaFoil+Calcfoil stall+Eppler ext transition |  |  |  | L/D Max: | 151.057 | at alpha= | 4.5 | deg
Re: | 8000000 |  |  | Cd Min: | 0.00544 | at alpha= | -2.5 | deg
Mach: | 0.25 |  |  | Cl=0 at alpha= | -4.0431 | deg
|  |  |  | @ Cl=0.1, Cd= | 0.0056538
|  |  |  | @ Cl=0.4, Cd= | 0.0057068
|  |  |  | @ Cl=0.6, Cd= | 0.0056536
alpha (deg) | Cl | Cd | Cm | Cl/Cd
-14.5 | -0.061 | 0.09843 | -0.039 | -0.616
-14 | -0.058 | 0.09313 | -0.04 | -0.621
-13.5 | -0.153 | 0.09015 | -0.039 | -1.698
-13 | -0.196 | 0.08477 | -0.04 | -2.316
-12.5 | -0.232 | 0.08068 | -0.04 | -2.869
-12 | -0.261 | 0.07598 | -0.04 | -3.437
-11.5 | -0.286 | 0.07022 | -0.042 | -4.078
-11 | -0.306 | 0.06693 | -0.042 | -4.566
-10.5 | -0.32 | 0.06254 | -0.042 | -5.11
-10 | -0.328 | 0.05838 | -0.044 | -5.618
-9.5 | -0.33 | 0.0542 | -0.045 | -6.097
-9 | -0.327 | 0.0501 | -0.047 | -6.519
-8.5 | -0.317 | 0.04601 | -0.049 | -6.883
-8 | -0.304 | 0.03895 | -0.055 | -7.793
-7.5 | -0.303 | 0.01831 | -0.07 | -16.531
-7 | -0.3 | 0.00702 | -0.081 | -42.681
-6.5 | -0.259 | 0.00668 | -0.082 | -38.792
-6 | -0.213 | 0.00639 | -0.082 | -33.418
-5.5 | -0.163 | 0.00599 | -0.083 | -27.282
-5 | -0.11 | 0.00608 | -0.083 | -18.057
-4.5 | -0.053 | 0.00582 | -0.084 | -9.175
-4 | 0.005 | 0.00568 | -0.085 | 0.889
-3.5 | 0.065 | 0.00578 | -0.085 | 11.263
-3 | 0.126 | 0.00556 | -0.086 | 22.668
-2.5 | 0.188 | 0.00544 | -0.086 | 34.536
-2 | 0.25 | 0.00544 | -0.087 | 45.94
-1.5 | 0.312 | 0.00556 | -0.088 | 56.166
-1 | 0.374 | 0.00582 | -0.088 | 64.271
-0.5 | 0.436 | 0.00555 | -0.089 | 78.581
0 | 0.501 | 0.00549 | -0.089 | 91.324
0.5 | 0.563 | 0.00557 | -0.09 | 101.114
1 | 0.625 | 0.00571 | -0.091 | 109.519
1.5 | 0.687 | 0.00593 | -0.091 | 115.695
2 | 0.748 | 0.00613 | -0.092 | 122.139
2.5 | 0.81 | 0.00632 | -0.092 | 128.066
3 | 0.871 | 0.00651 | -0.093 | 133.817
3.5 | 0.933 | 0.00678 | -0.094 | 137.492
4 | 0.994 | 0.00707 | -0.094 | 140.573
4.5 | 1.054 | 0.00698 | -0.095 | 151.057
5 | 1.114 | 0.00755 | -0.095 | 147.594
5.5 | 1.173 | 0.00824 | -0.096 | 142.334
6 | 1.23 | 0.00841 | -0.097 | 146.284
6.5 | 1.285 | 0.009 | -0.097 | 142.738
7 | 1.338 | 0.01008 | -0.098 | 132.679
7.5 | 1.387 | 0.0107 | -0.099 | 129.685
8 | 1.433 | 0.01154 | -0.099 | 124.158
8.5 | 1.475 | 0.01199 | -0.1 | 123.045
9 | 1.513 | 0.0127 | -0.1 | 119.17
9.5 | 1.546 | 0.01345 | -0.101 | 114.942
10 | 1.569 | 0.01426 | -0.102 | 109.997
10.5 | 1.575 | 0.01514 | -0.102 | 104.064
11 | 1.571 | 0.01605 | -0.103 | 97.845
11.5 | 1.554 | 0.017 | -0.103 | 91.411
12 | 1.49 | 0.01955 | -0.102 | 76.229
12.5 | 1.439 | 0.02136 | -0.102 | 67.335
13 | 1.373 | 0.02398 | -0.101 | 57.249
13.5 | 1.293 | 0.02765 | -0.101 | 46.772
14 | 1.205 | 0.03155 | -0.1 | 38.2
14.5 | 1.108 | 0.03623 | -0.099 | 30.572
15 | 0.996 | 0.04436 | -0.097 | 22.454
15.5 | 0.834 | 0.08306 | -0.084 | 10.038

## 102. Re 8M Mach 0.25 (2)
BIGFOIL.COM POLAR EXPORT
GA 30-610
GA 30-610 |  |  |  | Cl Max: | 1.8171 | at alpha= | 16.5 | deg
XFOIL ncrit=9 |  |  |  | L/D Max: | 175.503 | at alpha= | 4 | deg
Re: | 8000000 |  |  | Cd Min: | 0.17617 | at alpha= | -15.5 | deg
Mach: | 0.25 |  |  | Cl=0 at alpha= | -4.0229 | deg
|  |  |  | @ Cl=0.1, Cd= | 0.0054722
|  |  |  | @ Cl=0.4, Cd= | 0.0049108
|  |  |  | @ Cl=0.6, Cd= | 0.0047541
alpha (deg) | Cl | Cd | Cm | Cl/Cd
-15.5 | -0.4517 | 0.17617 | -0.0073 | -2.564
-15 | -0.4293 | 0.1672 | -0.0136 | -2.5676
-14.5 | -0.4146 | 0.15807 | -0.0184 | -2.6229
-14 | -0.3688 | 0.14418 | -0.0351 | -2.5579
-13.5 | -0.3124 | 0.13249 | -0.0526 | -2.3579
-13 | -0.2761 | 0.12629 | -0.0606 | -2.1862
-12.5 | -0.2631 | 0.11979 | -0.0633 | -2.1963
-12 | -0.3836 | 0.08589 | -0.0781 | -4.4662
-11.5 | -0.5148 | 0.06066 | -0.0938 | -8.4866
-11 | -0.6899 | 0.02981 | -0.1121 | -23.1432
-10.5 | -0.7112 | 0.01859 | -0.1099 | -38.2571
-10 | -0.6768 | 0.01475 | -0.1072 | -45.8847
-9.5 | -0.6288 | 0.01262 | -0.1051 | -49.8257
-9 | -0.5739 | 0.0115 | -0.1034 | -49.9043
-8.5 | -0.5179 | 0.01055 | -0.1019 | -49.09
-8 | -0.466 | 0.00888 | -0.1001 | -52.4775
-7.5 | -0.4087 | 0.00815 | -0.0988 | -50.1472
-7 | -0.3501 | 0.00762 | -0.0979 | -45.9449
-6.5 | -0.2916 | 0.00716 | -0.097 | -40.7263
-6 | -0.2328 | 0.00677 | -0.0962 | -34.387
-5.5 | -0.174 | 0.00646 | -0.0956 | -26.935
-5 | -0.115 | 0.00621 | -0.095 | -18.5185
-4.5 | -0.0563 | 0.00596 | -0.0946 | -9.4463
-4 | 0.0027 | 0.00574 | -0.0942 | 0.47038
-3.5 | 0.0618 | 0.00557 | -0.0939 | 11.0952
-3 | 0.1204 | 0.00542 | -0.0936 | 22.214
-2.5 | 0.1793 | 0.00528 | -0.0935 | 33.9583
-2 | 0.2383 | 0.00518 | -0.0933 | 46.0039
-1.5 | 0.2969 | 0.00511 | -0.0932 | 58.1018
-1 | 0.3556 | 0.00501 | -0.0931 | 70.978
-0.5 | 0.4138 | 0.00488 | -0.093 | 84.7951
0 | 0.4717 | 0.00479 | -0.0929 | 98.476
0.5 | 0.5291 | 0.00472 | -0.0927 | 112.0975
1 | 0.5854 | 0.00473 | -0.0923 | 123.7632
1.5 | 0.6399 | 0.00482 | -0.0916 | 132.7593
2 | 0.6939 | 0.00506 | -0.0909 | 137.1344
2.5 | 0.7491 | 0.00517 | -0.0903 | 144.8936
3 | 0.8036 | 0.00535 | -0.0896 | 150.2056
3.5 | 0.8428 | 0.00489 | -0.0859 | 172.3517
4 | 0.9249 | 0.00527 | -0.0915 | 175.5028
4.5 | 0.9916 | 0.00566 | -0.0935 | 175.1943
5 | 1.053 | 0.00617 | -0.0944 | 170.6645
5.5 | 1.1006 | 0.00665 | -0.0922 | 165.5038
6 | 1.1469 | 0.00723 | -0.0898 | 158.6307
6.5 | 1.1951 | 0.00775 | -0.0877 | 154.2065
7 | 1.2435 | 0.00826 | -0.0857 | 150.5448
7.5 | 1.2911 | 0.0088 | -0.0835 | 146.7159
8 | 1.3385 | 0.00934 | -0.0813 | 143.3084
8.5 | 1.3831 | 0.00998 | -0.0785 | 138.5872
9 | 1.4268 | 0.01064 | -0.0756 | 134.0977
9.5 | 1.4697 | 0.01129 | -0.0726 | 130.1771
10 | 1.5073 | 0.01195 | -0.0686 | 126.1339
10.5 | 1.5441 | 0.01266 | -0.0645 | 121.9668
11 | 1.5808 | 0.01356 | -0.0608 | 116.5782
11.5 | 1.6154 | 0.01466 | -0.0572 | 110.191
12 | 1.6472 | 0.01602 | -0.0536 | 102.8215
12.5 | 1.6764 | 0.01766 | -0.05 | 94.9264
13 | 1.7049 | 0.01948 | -0.0467 | 87.5205
13.5 | 1.7291 | 0.02171 | -0.0434 | 79.6453
14 | 1.7533 | 0.02405 | -0.0404 | 72.9023
14.5 | 1.7751 | 0.0267 | -0.0375 | 66.4831
15 | 1.7917 | 0.02981 | -0.0346 | 60.104
15.5 | 1.8059 | 0.03325 | -0.032 | 54.3128
16 | 1.8114 | 0.03765 | -0.0295 | 48.1116
16.5 | 1.8171 | 0.04228 | -0.0274 | 42.9778
17 | 1.8118 | 0.04828 | -0.0259 | 37.5269
17.5 | 1.8046 | 0.05477 | -0.0249 | 32.9487
18 | 1.7958 | 0.06173 | -0.0246 | 29.0912
18.5 | 1.7825 | 0.06947 | -0.0249 | 25.6586
19 | 1.7638 | 0.0781 | -0.0259 | 22.5839
19.5 | 1.7349 | 0.08826 | -0.0278 | 19.6567
20 | 1.7048 | 0.09861 | -0.0302 | 17.2883

## 103. Re 8M Mach 0.50 (1)
BIGFOIL.COM POLAR EXPORT
GA 30-610
GA 30-610 |  |  |  | Cl Max: | 1.511 | at alpha= | 8 | deg
JavaFoil+Calcfoil stall+Eppler ext transition |  |  |  | L/D Max: | 150.744 | at alpha= | 4.5 | deg
Re: | 8000000 |  |  | Cd Min: | 0.00566 | at alpha= | -1.5 | deg
Mach: | 0.5 |  |  | Cl=0 at alpha= | -4.0417 | deg
|  |  |  | @ Cl=0.1, Cd= | 0.0058518
|  |  |  | @ Cl=0.4, Cd= | 0.0057566
|  |  |  | @ Cl=0.6, Cd= | 0.0058964
alpha (deg) | Cl | Cd | Cm | Cl/Cd
-20 | -0.87 | 0.15338 | -0.045 | -5.671
-19.5 | -0.844 | 0.14707 | -0.046 | -5.736
-19 | -0.817 | 0.14255 | -0.046 | -5.733
-18.5 | -0.791 | 0.15319 | -0.046 | -5.164
-18 | -0.765 | 0.13966 | -0.047 | -5.479
-17.5 | -0.739 | 0.13378 | -0.047 | -5.522
-17 | -0.712 | 0.12631 | -0.047 | -5.636
-16.5 | -0.685 | 0.12091 | -0.047 | -5.662
-16 | -0.657 | 0.11753 | -0.046 | -5.59
-15.5 | -0.629 | 0.11422 | -0.045 | -5.507
-15 | -0.602 | 0.1089 | -0.045 | -5.524
-14.5 | -0.575 | 0.10613 | -0.045 | -5.413
-14 | -0.547 | 0.10157 | -0.045 | -5.39
-13.5 | -0.52 | 0.09602 | -0.045 | -5.42
-13 | -0.493 | 0.09186 | -0.045 | -5.37
-12.5 | -0.466 | 0.08897 | -0.045 | -5.24
-12 | -0.439 | 0.08656 | -0.046 | -5.074
-11.5 | -0.412 | 0.0796 | -0.045 | -5.171
-11 | -0.385 | 0.07367 | -0.046 | -5.221
-10.5 | -0.357 | 0.06647 | -0.047 | -5.378
-10 | -0.33 | 0.06149 | -0.048 | -5.372
-9.5 | -0.303 | 0.05674 | -0.05 | -5.346
-9 | -0.277 | 0.05207 | -0.052 | -5.312
-8.5 | -0.25 | 0.04735 | -0.054 | -5.277
-8 | -0.219 | 0.05224 | -0.043 | -4.188
-7.5 | -0.193 | 0.04454 | -0.052 | -4.334
-7 | -0.168 | 0.03637 | -0.062 | -4.63
-6.5 | -0.137 | 0.04036 | -0.053 | -3.403
-6 | -0.109 | 0.04078 | -0.047 | -2.666
-5.5 | -0.084 | 0.02891 | -0.067 | -2.908
-5 | -0.099 | 0.00671 | -0.093 | -14.709
-4.5 | -0.055 | 0.00621 | -0.094 | -8.772
-4 | 0.005 | 0.00611 | -0.094 | 0.881
-3.5 | 0.071 | 0.00592 | -0.095 | 11.997
-3 | 0.139 | 0.00576 | -0.096 | 24.188
-2.5 | 0.209 | 0.00574 | -0.097 | 36.365
-2 | 0.279 | 0.00578 | -0.097 | 48.195
-1.5 | 0.348 | 0.00566 | -0.098 | 61.591
-1 | 0.418 | 0.00579 | -0.099 | 72.182
-0.5 | 0.488 | 0.00591 | -0.099 | 82.5
0 | 0.56 | 0.00585 | -0.1 | 95.68
0.5 | 0.629 | 0.00593 | -0.101 | 106.057
1 | 0.698 | 0.00615 | -0.101 | 113.433
1.5 | 0.767 | 0.00641 | -0.102 | 119.697
2 | 0.836 | 0.00665 | -0.103 | 125.637
2.5 | 0.904 | 0.00697 | -0.103 | 129.845
3 | 0.973 | 0.00726 | -0.104 | 133.983
3.5 | 1.041 | 0.00763 | -0.105 | 136.354
4 | 1.108 | 0.00806 | -0.105 | 137.539
4.5 | 1.175 | 0.00779 | -0.106 | 150.744
5 | 1.24 | 0.00927 | -0.107 | 133.767
5.5 | 1.303 | 0.00996 | -0.107 | 130.818
6 | 1.363 | 0.01083 | -0.108 | 125.775
6.5 | 1.417 | 0.01133 | -0.109 | 125.077
7 | 1.463 | 0.01228 | -0.109 | 119.146
7.5 | 1.496 | 0.01389 | -0.11 | 107.678
8 | 1.511 | 0.01577 | -0.111 | 95.804
8.5 | 1.494 | 0.01731 | -0.112 | 86.288
9 | 1.369 | 0.0199 | -0.109 | 68.813
9.5 | 0.901 | 0.02334 | -0.109 | 38.589
10 | 0.927 | 0.02558 | -0.108 | 36.255
10.5 | 0.957 | 0.02707 | -0.109 | 35.345
11 | 0.838 | 0.0787 | -0.062 | 10.644
11.5 | 0.965 | 0.04596 | -0.101 | 21.004
12 | 0.975 | 0.05654 | -0.098 | 17.25
12.5 | 0.931 | 0.09597 | -0.073 | 9.698
13 | 0.958 | 0.09533 | -0.073 | 10.049

## 104. Re 8M Mach 0.50 (2)
BIGFOIL.COM POLAR EXPORT
GA 30-610
GA 30-610 |  |  |  | Cl Max: | 1.6923 | at alpha= | 11 | deg
XFOIL ncrit=9 |  |  |  | L/D Max: | 181.515 | at alpha= | 4 | deg
Re: | 8000000 |  |  | Cd Min: | 0.05769 | at alpha= | 13 | deg
Mach: | 0.5 |  |  | Cl=0 at alpha= | -99 | deg
|  |  |  | @ Cl=0.1, Cd= | 0.00494
|  |  |  | @ Cl=0.4, Cd= | 0.00494
|  |  |  | @ Cl=0.6, Cd= | 0.0048832
alpha (deg) | Cl | Cd | Cm | Cl/Cd
0 | 0.5382 | 0.00494 | -0.1042 | 108.9474
0.5 | 0.6035 | 0.00488 | -0.1037 | 123.668
1 | 0.6673 | 0.00493 | -0.103 | 135.355
1.5 | 0.7288 | 0.00503 | -0.1018 | 144.8907
2 | 0.7906 | 0.00528 | -0.1007 | 149.7348
2.5 | 0.8521 | 0.00549 | -0.0994 | 155.2095
3 | 0.9133 | 0.00575 | -0.0979 | 158.8348
3.5 | 0.9602 | 0.00531 | -0.0936 | 180.8286
4 | 1.0546 | 0.00581 | -0.0992 | 181.5146
4.5 | 1.1352 | 0.00636 | -0.1014 | 178.4906
5 | 1.1866 | 0.00696 | -0.0973 | 170.4885
5.5 | 1.2382 | 0.00761 | -0.0931 | 162.707
6 | 1.2883 | 0.00834 | -0.0885 | 154.4724
6.5 | 1.3366 | 0.0091 | -0.0835 | 146.8791
7 | 1.3808 | 0.00982 | -0.0775 | 140.611
7.5 | 1.4221 | 0.01065 | -0.071 | 133.5305
8 | 1.4654 | 0.01173 | -0.0653 | 124.9275
8.5 | 1.5085 | 0.01306 | -0.06 | 115.5054
9 | 1.5504 | 0.01472 | -0.0548 | 105.3261
9.5 | 1.5946 | 0.01653 | -0.0501 | 96.467
10 | 1.6348 | 0.01875 | -0.0452 | 87.1893
10.5 | 1.67 | 0.02146 | -0.04 | 77.8192
11 | 1.6923 | 0.02518 | -0.0342 | 67.2081
11.5 | 1.6835 | 0.03113 | -0.0279 | 54.0797
13 | 1.5872 | 0.05769 | -0.0191 | 27.5126

## 105. Re 10M Mach 0.00 (1)
BIGFOIL.COM POLAR EXPORT
GA 30-610
GA 30-610 |  |  |  | Cl Max: | 1.599 | at alpha= | 11.5 | deg
JavaFoil+Calcfoil stall+Eppler ext transition |  |  |  | L/D Max: | 153.931 | at alpha= | 5.5 | deg
Re: | 10000000 |  |  | Cd Min: | 0.00542 | at alpha= | -2.5 | deg
Mach: | 0 |  |  | Cl=0 at alpha= | -4.0439 | deg
|  |  |  | @ Cl=0.1, Cd= | 0.0054971
|  |  |  | @ Cl=0.4, Cd= | 0.005536
|  |  |  | @ Cl=0.6, Cd= | 0.0057492
alpha (deg) | Cl | Cd | Cm | Cl/Cd
-17.5 | -0.361 | 0.1241 | -0.038 | -2.908
-17 | -0.372 | 0.11819 | -0.038 | -3.147
-16.5 | -0.383 | 0.11276 | -0.039 | -3.395
-16 | -0.393 | 0.10727 | -0.039 | -3.665
-15.5 | -0.403 | 0.10224 | -0.039 | -3.942
-15 | -0.411 | 0.09859 | -0.039 | -4.172
-14.5 | -0.419 | 0.09363 | -0.039 | -4.48
-14 | -0.426 | 0.08824 | -0.04 | -4.833
-13.5 | -0.432 | 0.0832 | -0.041 | -5.193
-13 | -0.436 | 0.0786 | -0.041 | -5.544
-12.5 | -0.44 | 0.07019 | -0.045 | -6.27
-12 | -0.437 | 0.06927 | -0.043 | -6.311
-11.5 | -0.434 | 0.06491 | -0.044 | -6.686
-11 | -0.43 | 0.05915 | -0.047 | -7.262
-10.5 | -0.422 | 0.05319 | -0.049 | -7.943
-10 | -0.413 | 0.04629 | -0.053 | -8.933
-9.5 | -0.402 | 0.0389 | -0.057 | -10.337
-9 | -0.401 | 0.02272 | -0.065 | -17.641
-8.5 | -0.418 | 0.00732 | -0.077 | -57.121
-8 | -0.385 | 0.00687 | -0.077 | -56.006
-7.5 | -0.347 | 0.00674 | -0.078 | -51.568
-7 | -0.306 | 0.00643 | -0.078 | -47.584
-6.5 | -0.261 | 0.00611 | -0.079 | -42.702
-6 | -0.213 | 0.00598 | -0.08 | -35.568
-5.5 | -0.161 | 0.00576 | -0.08 | -28.028
-5 | -0.108 | 0.00574 | -0.081 | -18.79
-4.5 | -0.052 | 0.0056 | -0.081 | -9.324
-4 | 0.005 | 0.00567 | -0.082 | 0.866
-3.5 | 0.063 | 0.00561 | -0.082 | 11.275
-3 | 0.122 | 0.00543 | -0.083 | 22.545
-2.5 | 0.182 | 0.00542 | -0.084 | 33.617
-2 | 0.242 | 0.00563 | -0.084 | 43.031
-1.5 | 0.302 | 0.00566 | -0.085 | 53.386
-1 | 0.363 | 0.00561 | -0.085 | 64.566
-0.5 | 0.423 | 0.00549 | -0.086 | 77.002
0 | 0.485 | 0.00553 | -0.087 | 87.666
0.5 | 0.545 | 0.00563 | -0.087 | 96.765
1 | 0.605 | 0.00576 | -0.088 | 105.11
1.5 | 0.665 | 0.00581 | -0.088 | 114.446
2 | 0.725 | 0.00599 | -0.089 | 121.079
2.5 | 0.784 | 0.0062 | -0.09 | 126.441
3 | 0.844 | 0.00638 | -0.09 | 132.332
3.5 | 0.903 | 0.00658 | -0.091 | 137.308
4 | 0.962 | 0.00684 | -0.091 | 140.71
4.5 | 1.021 | 0.00748 | -0.092 | 136.491
5 | 1.079 | 0.00726 | -0.092 | 148.638
5.5 | 1.137 | 0.00738 | -0.093 | 153.931
6 | 1.193 | 0.00812 | -0.094 | 146.91
6.5 | 1.247 | 0.00841 | -0.094 | 148.386
7 | 1.3 | 0.00922 | -0.095 | 141.01
7.5 | 1.35 | 0.00977 | -0.095 | 138.183
8 | 1.397 | 0.01006 | -0.096 | 138.952
8.5 | 1.442 | 0.01123 | -0.097 | 128.461
9 | 1.484 | 0.01138 | -0.097 | 130.386
9.5 | 1.522 | 0.01201 | -0.098 | 126.79
10 | 1.555 | 0.0126 | -0.098 | 123.424
10.5 | 1.576 | 0.01328 | -0.099 | 118.643
11 | 1.591 | 0.01394 | -0.1 | 114.111
11.5 | 1.599 | 0.01475 | -0.1 | 108.387
12 | 1.599 | 0.01598 | -0.101 | 100.071
12.5 | 1.593 | 0.01681 | -0.101 | 94.765
13 | 1.579 | 0.01774 | -0.102 | 89.018
13.5 | 1.522 | 0.02006 | -0.1 | 75.864
14 | 1.487 | 0.02197 | -0.1 | 67.682
14.5 | 1.447 | 0.02423 | -0.1 | 59.697
15 | 1.403 | 0.02674 | -0.099 | 52.456
15.5 | 1.357 | 0.02902 | -0.099 | 46.753
16 | 1.304 | 0.03309 | -0.099 | 39.409
16.5 | 1.251 | 0.03712 | -0.098 | 33.711

## 106. Re 10M Mach 0.00 (2)
BIGFOIL.COM POLAR EXPORT
GA 30-610
GA 30-610 |  |  |  | Cl Max: | 1.9033 | at alpha= | 19.5 | deg
XFOIL ncrit=9 |  |  |  | L/D Max: | 174.593 | at alpha= | 4.5 | deg
Re: | 10000000 |  |  | Cd Min: | 0.05624 | at alpha= | 20 | deg
Mach: | 0 |  |  | Cl=0 at alpha= | -4.0374 | deg
|  |  |  | @ Cl=0.1, Cd= | 0.0052217
|  |  |  | @ Cl=0.4, Cd= | 0.0047286
|  |  |  | @ Cl=0.6, Cd= | 0.0048566
alpha (deg) | Cl | Cd | Cm | Cl/Cd
-18 | -1.3326 | 0.0337 | -0.1012 | -39.543
-17.5 | -1.3557 | 0.02768 | -0.1001 | -48.9776
-17 | -1.3338 | 0.02497 | -0.0985 | -53.4161
-16.5 | -1.3131 | 0.02169 | -0.0965 | -60.5394
-16 | -1.2707 | 0.01928 | -0.097 | -65.9077
-15.5 | -1.1913 | 0.01687 | -0.1047 | -70.6165
-15 | -1.1547 | 0.01581 | -0.1021 | -73.0361
-14.5 | -1.1119 | 0.0149 | -0.1004 | -74.6242
-14 | -1.0658 | 0.01403 | -0.0991 | -75.9658
-13.5 | -1.018 | 0.01325 | -0.0981 | -76.8302
-13 | -0.9684 | 0.0126 | -0.0972 | -76.8571
-12.5 | -0.9175 | 0.01202 | -0.0965 | -76.3311
-12 | -0.8666 | 0.0114 | -0.0958 | -76.0175
-11.5 | -0.8146 | 0.01087 | -0.0952 | -74.9402
-11 | -0.7624 | 0.01031 | -0.0946 | -73.9476
-10.5 | -0.709 | 0.00993 | -0.0942 | -71.3998
-10 | -0.6554 | 0.00948 | -0.0937 | -69.135
-9.5 | -0.6019 | 0.00904 | -0.0933 | -66.5819
-9 | -0.5486 | 0.00845 | -0.0928 | -64.9231
-8.5 | -0.4953 | 0.00788 | -0.0923 | -62.8553
-8 | -0.441 | 0.00742 | -0.0919 | -59.434
-7.5 | -0.3862 | 0.00703 | -0.0915 | -54.936
-7 | -0.331 | 0.00672 | -0.0912 | -49.256
-6.5 | -0.2755 | 0.00642 | -0.091 | -42.9128
-6 | -0.22 | 0.00618 | -0.0908 | -35.5987
-5.5 | -0.1642 | 0.00599 | -0.0906 | -27.4124
-4.5 | -0.052 | 0.00561 | -0.0903 | -9.2692
-4 | 0.0042 | 0.00545 | -0.0902 | 0.77064
-3.5 | 0.0604 | 0.00532 | -0.0901 | 11.3534
-3 | 0.1168 | 0.00518 | -0.0901 | 22.5483
-2.5 | 0.1733 | 0.00507 | -0.0901 | 34.1815
-2 | 0.2297 | 0.005 | -0.09 | 45.94
-1.5 | 0.2863 | 0.00492 | -0.09 | 58.1911
-1 | 0.3426 | 0.00484 | -0.09 | 70.7851
-0.5 | 0.3984 | 0.00473 | -0.0899 | 84.2283
0 | 0.4542 | 0.00468 | -0.0898 | 97.0513
0.5 | 0.5088 | 0.00467 | -0.0896 | 108.9507
1 | 0.5624 | 0.00477 | -0.0892 | 117.9036
1.5 | 0.6145 | 0.00489 | -0.0885 | 125.6646
2 | 0.6684 | 0.00502 | -0.0882 | 133.1474
2.5 | 0.7217 | 0.00514 | -0.0878 | 140.4086
3 | 0.7736 | 0.00537 | -0.0871 | 144.0596
3.5 | 0.8246 | 0.00553 | -0.0863 | 149.1139
4.5 | 0.9428 | 0.0054 | -0.0886 | 174.5926
5 | 1.0062 | 0.00587 | -0.0907 | 171.414
5.5 | 1.0632 | 0.0064 | -0.0915 | 166.125
6 | 1.1092 | 0.00684 | -0.0897 | 162.1637
6.5 | 1.157 | 0.00722 | -0.0882 | 160.2493
7 | 1.2035 | 0.00772 | -0.0867 | 155.8938
7.5 | 1.2512 | 0.00813 | -0.0853 | 153.8991
8 | 1.2976 | 0.00861 | -0.0838 | 150.7085
8.5 | 1.3427 | 0.00915 | -0.0822 | 146.7432
9 | 1.3876 | 0.00967 | -0.0805 | 143.4953
9.5 | 1.4316 | 0.01021 | -0.0786 | 140.2155
10 | 1.4752 | 0.01073 | -0.0768 | 137.4837
10.5 | 1.5178 | 0.01126 | -0.0749 | 134.7957
11 | 1.5578 | 0.01189 | -0.0726 | 131.0177
11.5 | 1.5942 | 0.0125 | -0.0695 | 127.536
12 | 1.6274 | 0.01321 | -0.0661 | 123.1945
12.5 | 1.6595 | 0.01413 | -0.0629 | 117.4452
13 | 1.6897 | 0.01521 | -0.0598 | 111.0914
13.5 | 1.7205 | 0.01631 | -0.057 | 105.4874
14 | 1.7472 | 0.01773 | -0.054 | 98.5448
14.5 | 1.7745 | 0.01919 | -0.0515 | 92.47
15 | 1.8 | 0.02085 | -0.049 | 86.3309
15.5 | 1.8237 | 0.02273 | -0.0467 | 80.2332
16 | 1.8415 | 0.02512 | -0.0441 | 73.3081
16.5 | 1.8586 | 0.02765 | -0.0418 | 67.2188
17 | 1.8723 | 0.03056 | -0.0395 | 61.2664
17.5 | 1.8833 | 0.03379 | -0.0374 | 55.7354
18 | 1.8914 | 0.03748 | -0.0356 | 50.4642
18.5 | 1.8988 | 0.0414 | -0.0341 | 45.8647
19 | 1.9023 | 0.04593 | -0.033 | 41.4174
19.5 | 1.9033 | 0.05088 | -0.0322 | 37.4076
20 | 1.9026 | 0.05624 | -0.0317 | 33.83

## 107. Re 10M Mach 0.10 (1)
BIGFOIL.COM POLAR EXPORT
GA 30-610
GA 30-610 |  |  |  | Cl Max: | 1.595 | at alpha= | 11.5 | deg
JavaFoil+Calcfoil stall+Eppler ext transition |  |  |  | L/D Max: | 153.284 | at alpha= | 5.5 | deg
Re: | 10000000 |  |  | Cd Min: | 0.00536 | at alpha= | -3 | deg
Mach: | 0.1 |  |  | Cl=0 at alpha= | -4.0439 | deg
|  |  |  | @ Cl=0.1, Cd= | 0.0054731
|  |  |  | @ Cl=0.4, Cd= | 0.0055364
|  |  |  | @ Cl=0.6, Cd= | 0.0057027
alpha (deg) | Cl | Cd | Cm | Cl/Cd
-17.5 | -0.316 | 0.1249 | -0.038 | -2.532
-17 | -0.329 | 0.11936 | -0.038 | -2.759
-16.5 | -0.342 | 0.11409 | -0.038 | -2.998
-16 | -0.355 | 0.10813 | -0.039 | -3.279
-15.5 | -0.367 | 0.10337 | -0.039 | -3.548
-15 | -0.378 | 0.09934 | -0.039 | -3.804
-14.5 | -0.388 | 0.09461 | -0.039 | -4.105
-14 | -0.398 | 0.08958 | -0.04 | -4.442
-13.5 | -0.406 | 0.08438 | -0.04 | -4.812
-13 | -0.413 | 0.07966 | -0.041 | -5.181
-12.5 | -0.419 | 0.07188 | -0.044 | -5.831
-12 | -0.419 | 0.07038 | -0.043 | -5.959
-11.5 | -0.419 | 0.06592 | -0.044 | -6.356
-11 | -0.416 | 0.06047 | -0.046 | -6.888
-10.5 | -0.411 | 0.0554 | -0.048 | -7.412
-10 | -0.403 | 0.04873 | -0.051 | -8.277
-9.5 | -0.394 | 0.04125 | -0.055 | -9.541
-9 | -0.385 | 0.03034 | -0.061 | -12.695
-8.5 | -0.414 | 0.00748 | -0.077 | -55.405
-8 | -0.383 | 0.00693 | -0.078 | -55.189
-7.5 | -0.346 | 0.00681 | -0.078 | -50.877
-7 | -0.306 | 0.00644 | -0.079 | -47.466
-6.5 | -0.261 | 0.00614 | -0.079 | -42.527
-6 | -0.213 | 0.00601 | -0.08 | -35.417
-5.5 | -0.162 | 0.00579 | -0.081 | -27.926
-5 | -0.108 | 0.00578 | -0.081 | -18.725
-4.5 | -0.052 | 0.00563 | -0.082 | -9.307
-4 | 0.005 | 0.00571 | -0.082 | 0.865
-3.5 | 0.064 | 0.00565 | -0.083 | 11.242
-3 | 0.123 | 0.00536 | -0.083 | 22.961
-2.5 | 0.183 | 0.00546 | -0.084 | 33.536
-2 | 0.243 | 0.00566 | -0.085 | 43.017
-1.5 | 0.304 | 0.0057 | -0.085 | 53.348
-1 | 0.364 | 0.00556 | -0.086 | 65.577
-0.5 | 0.425 | 0.00552 | -0.086 | 77.022
0 | 0.488 | 0.00556 | -0.087 | 87.647
0.5 | 0.548 | 0.00559 | -0.088 | 97.981
1 | 0.608 | 0.00572 | -0.088 | 106.234
1.5 | 0.668 | 0.00583 | -0.089 | 114.541
2 | 0.728 | 0.00601 | -0.089 | 121.102
2.5 | 0.788 | 0.00624 | -0.09 | 126.382
3 | 0.848 | 0.00641 | -0.091 | 132.353
3.5 | 0.908 | 0.00662 | -0.091 | 137.163
4 | 0.967 | 0.00688 | -0.092 | 140.668
4.5 | 1.026 | 0.00756 | -0.092 | 135.746
5 | 1.085 | 0.00733 | -0.093 | 147.876
5.5 | 1.142 | 0.00745 | -0.093 | 153.284
6 | 1.198 | 0.00788 | -0.094 | 152.019
6.5 | 1.253 | 0.00849 | -0.095 | 147.638
7 | 1.306 | 0.00931 | -0.095 | 140.21
7.5 | 1.355 | 0.00984 | -0.096 | 137.763
8 | 1.403 | 0.01055 | -0.096 | 133.039
8.5 | 1.447 | 0.01134 | -0.097 | 127.688
9 | 1.489 | 0.01152 | -0.098 | 129.292
9.5 | 1.527 | 0.01216 | -0.098 | 125.523
10 | 1.558 | 0.01277 | -0.099 | 121.954
10.5 | 1.578 | 0.01344 | -0.099 | 117.339
11 | 1.59 | 0.01412 | -0.1 | 112.574
11.5 | 1.595 | 0.01496 | -0.101 | 106.587
12 | 1.592 | 0.01635 | -0.101 | 97.394
12.5 | 1.582 | 0.01722 | -0.102 | 91.834
13 | 1.563 | 0.0176 | -0.102 | 88.824
13.5 | 1.498 | 0.0207 | -0.1 | 72.38
14 | 1.457 | 0.02294 | -0.1 | 63.518
14.5 | 1.413 | 0.02494 | -0.1 | 56.635
15 | 1.363 | 0.02759 | -0.1 | 49.396
15.5 | 1.309 | 0.03062 | -0.099 | 42.759
16 | 1.25 | 0.03531 | -0.099 | 35.399
16.5 | 1.19 | 0.04023 | -0.098 | 29.569

## 108. Re 10M Mach 0.10 (2)
BIGFOIL.COM POLAR EXPORT
GA 30-610
GA 30-610 |  |  |  | Cl Max: | 1.8954 | at alpha= | 19 | deg
XFOIL ncrit=9 |  |  |  | L/D Max: | 174.678 | at alpha= | 4.5 | deg
Re: | 10000000 |  |  | Cd Min: | 0.06058 | at alpha= | 20 | deg
Mach: | 0.1 |  |  | Cl=0 at alpha= | -4.0353 | deg
|  |  |  | @ Cl=0.1, Cd= | 0.0052326
|  |  |  | @ Cl=0.4, Cd= | 0.0047414
|  |  |  | @ Cl=0.6, Cd= | 0.0048549
alpha (deg) | Cl | Cd | Cm | Cl/Cd
-16.5 | -1.2734 | 0.02894 | -0.1017 | -44.0014
-15.5 | -1.1983 | 0.02002 | -0.1076 | -59.8551
-14.5 | -1.117 | 0.01652 | -0.1048 | -67.615
-14 | -1.0732 | 0.01529 | -0.103 | -70.1897
-13.5 | -1.027 | 0.01418 | -0.1015 | -72.426
-13 | -0.9779 | 0.01331 | -0.1003 | -73.4711
-12.5 | -0.9271 | 0.01257 | -0.0992 | -73.755
-12 | -0.876 | 0.01182 | -0.0982 | -74.1117
-11.5 | -0.8235 | 0.01121 | -0.0974 | -73.4612
-11 | -0.7707 | 0.01058 | -0.0966 | -72.845
-10.5 | -0.7166 | 0.01016 | -0.0959 | -70.5315
-10 | -0.6622 | 0.00968 | -0.0954 | -68.4091
-9.5 | -0.608 | 0.0092 | -0.0948 | -66.087
-9 | -0.5527 | 0.00883 | -0.0943 | -62.5934
-8.5 | -0.4997 | 0.00807 | -0.0936 | -61.9207
-8 | -0.4451 | 0.00755 | -0.093 | -58.9536
-7.5 | -0.3898 | 0.00712 | -0.0926 | -54.7472
-7 | -0.3342 | 0.00679 | -0.0922 | -49.2194
-6.5 | -0.2782 | 0.00647 | -0.0919 | -42.9985
-6 | -0.2221 | 0.00622 | -0.0916 | -35.7074
-5.5 | -0.1659 | 0.00601 | -0.0913 | -27.604
-5 | -0.1093 | 0.00585 | -0.0911 | -18.6838
-4.5 | -0.0527 | 0.00563 | -0.091 | -9.3606
-4 | 0.004 | 0.00546 | -0.0908 | 0.7326
-3.5 | 0.0605 | 0.00533 | -0.0907 | 11.3508
-3 | 0.1173 | 0.00519 | -0.0906 | 22.6012
-2.5 | 0.1742 | 0.00507 | -0.0906 | 34.359
-2 | 0.231 | 0.005 | -0.0905 | 46.2
-1.5 | 0.2879 | 0.00492 | -0.0905 | 58.5163
-1 | 0.3446 | 0.00484 | -0.0905 | 71.1983
-0.5 | 0.4008 | 0.00474 | -0.0904 | 84.557
0 | 0.4569 | 0.00468 | -0.0903 | 97.6282
0.5 | 0.5118 | 0.00468 | -0.0901 | 109.359
1 | 0.5657 | 0.00477 | -0.0896 | 118.5954
1.5 | 0.6182 | 0.0049 | -0.089 | 126.1633
2 | 0.6723 | 0.00503 | -0.0886 | 133.6581
2.5 | 0.7259 | 0.00515 | -0.0881 | 140.9515
3 | 0.7781 | 0.00537 | -0.0875 | 144.8976
3.5 | 0.8295 | 0.00555 | -0.0867 | 149.4595
4 | 0.8692 | 0.00507 | -0.0834 | 171.4398
4.5 | 0.9485 | 0.00543 | -0.089 | 174.6777
5 | 1.0124 | 0.0059 | -0.0911 | 171.5932
5.5 | 1.0692 | 0.00643 | -0.0916 | 166.283
6 | 1.1154 | 0.00688 | -0.0898 | 162.1221
6.5 | 1.1636 | 0.00726 | -0.0883 | 160.2755
7 | 1.2103 | 0.00777 | -0.0867 | 155.7658
7.5 | 1.2584 | 0.00819 | -0.0853 | 153.6508
8 | 1.3049 | 0.00868 | -0.0837 | 150.3341
8.5 | 1.3501 | 0.00924 | -0.0818 | 146.1147
9 | 1.3952 | 0.00977 | -0.08 | 142.8045
9.5 | 1.4394 | 0.01031 | -0.0781 | 139.612
10 | 1.4829 | 0.01086 | -0.0761 | 136.547
10.5 | 1.5257 | 0.01139 | -0.074 | 133.9508
11 | 1.5658 | 0.01204 | -0.0715 | 130.0498
11.5 | 1.5988 | 0.01271 | -0.0677 | 125.7907
12 | 1.6335 | 0.01347 | -0.0645 | 121.2695
12.5 | 1.6652 | 0.01447 | -0.0612 | 115.0795
13 | 1.6954 | 0.01561 | -0.058 | 108.6099
13.5 | 1.7248 | 0.01688 | -0.055 | 102.1801
14 | 1.7516 | 0.01838 | -0.0521 | 95.2992
14.5 | 1.7791 | 0.01995 | -0.0495 | 89.1779
15 | 1.8037 | 0.02179 | -0.047 | 82.7765
15.5 | 1.8263 | 0.02386 | -0.0445 | 76.5423
16 | 1.8421 | 0.02653 | -0.0418 | 69.4346
16.5 | 1.8578 | 0.02931 | -0.0394 | 63.3845
17 | 1.8688 | 0.03257 | -0.0371 | 57.378
17.5 | 1.8784 | 0.03615 | -0.0351 | 51.9613
18 | 1.8855 | 0.04013 | -0.0334 | 46.9848
18.5 | 1.8933 | 0.04426 | -0.0322 | 42.7768
19 | 1.8954 | 0.0491 | -0.0311 | 38.6029
19.5 | 1.894 | 0.05458 | -0.0305 | 34.7014
20 | 1.8894 | 0.06058 | -0.0303 | 31.1885

## 109. Re 10M Mach 0.25 (1)
BIGFOIL.COM POLAR EXPORT
GA 30-610
GA 30-610 |  |  |  | Cl Max: | 1.575 | at alpha= | 10.5 | deg
JavaFoil+Calcfoil stall+Eppler ext transition |  |  |  | L/D Max: | 146.753 | at alpha= | 5 | deg
Re: | 10000000 |  |  | Cd Min: | 0.00535 | at alpha= | -2.5 | deg
Mach: | 0.25 |  |  | Cl=0 at alpha= | -4.0431 | deg
|  |  |  | @ Cl=0.1, Cd= | 0.0055597
|  |  |  | @ Cl=0.4, Cd= | 0.0056644
|  |  |  | @ Cl=0.6, Cd= | 0.0057636
alpha (deg) | Cl | Cd | Cm | Cl/Cd
-12.5 | -0.232 | 0.07933 | -0.04 | -2.92
-12 | -0.261 | 0.07536 | -0.041 | -3.468
-11.5 | -0.287 | 0.06901 | -0.043 | -4.155
-11 | -0.306 | 0.06588 | -0.042 | -4.641
-10.5 | -0.32 | 0.06144 | -0.044 | -5.212
-10 | -0.329 | 0.05713 | -0.045 | -5.755
-9.5 | -0.331 | 0.05282 | -0.047 | -6.272
-9 | -0.328 | 0.04797 | -0.05 | -6.842
-8.5 | -0.319 | 0.04284 | -0.053 | -7.456
-8 | -0.318 | 0.02572 | -0.065 | -12.372
-7.5 | -0.334 | 0.00726 | -0.08 | -46.038
-7 | -0.3 | 0.0067 | -0.081 | -44.749
-6.5 | -0.259 | 0.00641 | -0.082 | -40.416
-6 | -0.213 | 0.00612 | -0.082 | -34.867
-5.5 | -0.163 | 0.00624 | -0.083 | -26.199
-5 | -0.11 | 0.00591 | -0.083 | -18.574
-4.5 | -0.053 | 0.00566 | -0.084 | -9.437
-4 | 0.005 | 0.00554 | -0.085 | 0.911
-3.5 | 0.065 | 0.00564 | -0.085 | 11.535
-3 | 0.126 | 0.0055 | -0.086 | 22.946
-2.5 | 0.188 | 0.00535 | -0.086 | 35.149
-2 | 0.25 | 0.00549 | -0.087 | 45.54
-1.5 | 0.312 | 0.00573 | -0.088 | 54.479
-1 | 0.374 | 0.00578 | -0.088 | 64.777
-0.5 | 0.437 | 0.0055 | -0.089 | 79.385
0 | 0.501 | 0.00556 | -0.089 | 90.033
0.5 | 0.563 | 0.00568 | -0.09 | 99.119
1 | 0.625 | 0.00582 | -0.091 | 107.343
1.5 | 0.687 | 0.00594 | -0.091 | 115.571
2 | 0.748 | 0.0061 | -0.092 | 122.585
2.5 | 0.81 | 0.00629 | -0.092 | 128.704
3 | 0.871 | 0.00648 | -0.093 | 134.38
3.5 | 0.933 | 0.00677 | -0.094 | 137.791
4 | 0.994 | 0.007 | -0.094 | 141.958
4.5 | 1.054 | 0.00782 | -0.095 | 134.729
5 | 1.114 | 0.00759 | -0.095 | 146.753
5.5 | 1.173 | 0.00804 | -0.096 | 145.787
6 | 1.23 | 0.00857 | -0.097 | 143.537
6.5 | 1.285 | 0.00885 | -0.097 | 145.219
7 | 1.338 | 0.00978 | -0.098 | 136.793
7.5 | 1.387 | 0.01043 | -0.099 | 132.991
8 | 1.433 | 0.01138 | -0.099 | 125.88
8.5 | 1.475 | 0.01156 | -0.1 | 127.653
9 | 1.513 | 0.01223 | -0.1 | 123.72
9.5 | 1.546 | 0.01296 | -0.101 | 119.227
10 | 1.569 | 0.0137 | -0.102 | 114.479
10.5 | 1.575 | 0.01453 | -0.102 | 108.451
11 | 1.571 | 0.01542 | -0.103 | 101.848
11.5 | 1.554 | 0.01639 | -0.103 | 94.78
12 | 1.524 | 0.01812 | -0.104 | 84.08
12.5 | 1.443 | 0.02047 | -0.102 | 70.483
13 | 1.377 | 0.0228 | -0.102 | 60.377
13.5 | 1.297 | 0.0263 | -0.101 | 49.307
14 | 1.208 | 0.03003 | -0.1 | 40.247
14.5 | 1.112 | 0.03401 | -0.1 | 32.697
15 | 1.001 | 0.04162 | -0.098 | 24.055
15.5 | 0.852 | 0.06982 | -0.089 | 12.206

## 110. Re 10M Mach 0.25 (2)
BIGFOIL.COM POLAR EXPORT
GA 30-610
GA 30-610 |  |  |  | Cl Max: | 1.8484 | at alpha= | 17 | deg
XFOIL ncrit=9 |  |  |  | L/D Max: | 176.259 | at alpha= | 4.5 | deg
Re: | 10000000 |  |  | Cd Min: | 0.0917 | at alpha= | 20 | deg
Mach: | 0.25 |  |  | Cl=0 at alpha= | -4.0195 | deg
|  |  |  | @ Cl=0.1, Cd= | 0.005298
|  |  |  | @ Cl=0.4, Cd= | 0.0047839
|  |  |  | @ Cl=0.6, Cd= | 0.0048281
alpha (deg) | Cl | Cd | Cm | Cl/Cd
-12 | -0.6242 | 0.05396 | -0.1007 | -11.5678
-11.5 | -0.7636 | 0.02741 | -0.114 | -27.8584
-11 | -0.7714 | 0.01866 | -0.1116 | -41.3398
-10.5 | -0.7395 | 0.01461 | -0.1086 | -50.616
-10 | -0.6922 | 0.01241 | -0.1062 | -55.7776
-9.5 | -0.6389 | 0.01102 | -0.1042 | -57.9764
-9 | -0.5816 | 0.01021 | -0.1027 | -56.9638
-8.5 | -0.5236 | 0.00951 | -0.1014 | -55.0578
-7.5 | -0.4102 | 0.00779 | -0.0987 | -52.6573
-7 | -0.3518 | 0.00725 | -0.0976 | -48.5241
-6.5 | -0.2931 | 0.00681 | -0.0968 | -43.0396
-6 | -0.2341 | 0.00646 | -0.096 | -36.2384
-5.5 | -0.1752 | 0.00618 | -0.0954 | -28.3495
-5 | -0.116 | 0.00595 | -0.0949 | -19.4958
-4.5 | -0.0568 | 0.00577 | -0.0945 | -9.844
-4 | 0.0023 | 0.00554 | -0.0942 | 0.41516
-3.5 | 0.0613 | 0.00539 | -0.0939 | 11.3729
-3 | 0.1202 | 0.00525 | -0.0936 | 22.8952
-2.5 | 0.1792 | 0.00511 | -0.0935 | 35.0685
-2 | 0.2381 | 0.00503 | -0.0934 | 47.336
-1.5 | 0.297 | 0.00495 | -0.0933 | 60
-1 | 0.3557 | 0.00486 | -0.0932 | 73.1893
-0.5 | 0.4139 | 0.00476 | -0.0931 | 86.9538
0 | 0.4717 | 0.0047 | -0.0929 | 100.3617
0.5 | 0.5285 | 0.0047 | -0.0926 | 112.4468
1 | 0.5841 | 0.00479 | -0.0921 | 121.9415
1.5 | 0.6383 | 0.00492 | -0.0914 | 129.7358
2 | 0.6939 | 0.00507 | -0.0909 | 136.8639
2.5 | 0.7489 | 0.00522 | -0.0903 | 143.4674
3 | 0.8032 | 0.00542 | -0.0896 | 148.1919
3.5 | 0.8564 | 0.00566 | -0.0887 | 151.3074
4 | 0.8966 | 0.00516 | -0.085 | 173.7597
4.5 | 0.98 | 0.00556 | -0.0909 | 176.259
5 | 1.0468 | 0.00604 | -0.093 | 173.3113
5.5 | 1.102 | 0.00659 | -0.0926 | 167.2231
6 | 1.1499 | 0.00708 | -0.0904 | 162.4153
6.5 | 1.1989 | 0.00755 | -0.0884 | 158.7947
7 | 1.248 | 0.00803 | -0.0865 | 155.4172
7.5 | 1.2975 | 0.00849 | -0.0847 | 152.8269
8 | 1.344 | 0.0091 | -0.0823 | 147.6923
8.5 | 1.3909 | 0.00966 | -0.0799 | 143.9855
9 | 1.4364 | 0.01027 | -0.0774 | 139.8637
9.5 | 1.4811 | 0.01088 | -0.0746 | 136.1305
10 | 1.5242 | 0.01153 | -0.0716 | 132.1943
10.5 | 1.5588 | 0.01223 | -0.067 | 127.4571
11 | 1.5959 | 0.01304 | -0.0632 | 122.385
11.5 | 1.6306 | 0.01408 | -0.0594 | 115.8097
12 | 1.6626 | 0.01536 | -0.0556 | 108.2422
12.5 | 1.6941 | 0.01679 | -0.0521 | 100.8993
13 | 1.7221 | 0.01856 | -0.0485 | 92.7856
13.5 | 1.751 | 0.0204 | -0.0454 | 85.8333
14 | 1.7766 | 0.02259 | -0.0423 | 78.6454
14.5 | 1.7977 | 0.02519 | -0.0392 | 71.3656
15 | 1.8151 | 0.02818 | -0.0361 | 64.4109
15.5 | 1.8305 | 0.03147 | -0.0334 | 58.1665
16 | 1.8349 | 0.03583 | -0.0305 | 51.2113
16.5 | 1.8429 | 0.04016 | -0.0283 | 45.8889
17 | 1.8484 | 0.04499 | -0.0267 | 41.0847
17.5 | 1.8476 | 0.05064 | -0.0254 | 36.485
18 | 1.8426 | 0.05704 | -0.0247 | 32.3036
18.5 | 1.8301 | 0.06446 | -0.0246 | 28.3913
19 | 1.8155 | 0.07248 | -0.0251 | 25.0483
19.5 | 1.7905 | 0.08192 | -0.0265 | 21.8567
20 | 1.7652 | 0.0917 | -0.0286 | 19.2497

## 111. Re 10M Mach 0.50 (1)
BIGFOIL.COM POLAR EXPORT
GA 30-610
GA 30-610 |  |  |  | Cl Max: | 1.511 | at alpha= | 8 | deg
JavaFoil+Calcfoil stall+Eppler ext transition |  |  |  | L/D Max: | 137.32 | at alpha= | 3.5 | deg
Re: | 10000000 |  |  | Cd Min: | 0.00564 | at alpha= | -2.5 | deg
Mach: | 0.5 |  |  | Cl=0 at alpha= | -4.0417 | deg
|  |  |  | @ Cl=0.1, Cd= | 0.0058096
|  |  |  | @ Cl=0.4, Cd= | 0.0057406
|  |  |  | @ Cl=0.6, Cd= | 0.0059559
alpha (deg) | Cl | Cd | Cm | Cl/Cd
-20 | -0.87 | 0.14922 | -0.046 | -5.831
-19.5 | -0.844 | 0.14388 | -0.046 | -5.865
-19 | -0.817 | 0.13898 | -0.046 | -5.882
-18.5 | -0.791 | 0.15372 | -0.046 | -5.146
-18 | -0.765 | 0.13723 | -0.047 | -5.577
-17.5 | -0.739 | 0.13267 | -0.047 | -5.57
-17 | -0.712 | 0.12507 | -0.047 | -5.694
-16.5 | -0.685 | 0.11945 | -0.047 | -5.734
-16 | -0.658 | 0.11647 | -0.047 | -5.645
-15.5 | -0.63 | 0.11189 | -0.046 | -5.628
-15 | -0.602 | 0.10867 | -0.045 | -5.537
-14.5 | -0.575 | 0.10349 | -0.045 | -5.552
-14 | -0.548 | 0.09883 | -0.045 | -5.541
-13.5 | -0.521 | 0.09466 | -0.045 | -5.5
-13 | -0.493 | 0.09035 | -0.045 | -5.461
-12.5 | -0.466 | 0.0873 | -0.045 | -5.341
-12 | -0.439 | 0.08443 | -0.046 | -5.203
-11.5 | -0.412 | 0.0797 | -0.046 | -5.167
-11 | -0.385 | 0.07172 | -0.047 | -5.366
-10.5 | -0.358 | 0.0658 | -0.048 | -5.437
-10 | -0.331 | 0.06055 | -0.049 | -5.464
-9.5 | -0.304 | 0.05544 | -0.051 | -5.487
-9 | -0.277 | 0.05051 | -0.054 | -5.492
-8.5 | -0.252 | 0.0447 | -0.058 | -5.63
-8 | -0.219 | 0.05117 | -0.044 | -4.279
-7.5 | -0.193 | 0.04357 | -0.053 | -4.44
-7 | -0.17 | 0.03328 | -0.065 | -5.114
-6.5 | -0.138 | 0.03936 | -0.054 | -3.499
-6 | -0.109 | 0.03997 | -0.048 | -2.724
-5.5 | -0.089 | 0.01815 | -0.079 | -4.896
-5 | -0.099 | 0.00631 | -0.093 | -15.656
-4.5 | -0.055 | 0.00594 | -0.094 | -9.178
-4 | 0.005 | 0.00596 | -0.095 | 0.904
-3.5 | 0.071 | 0.00572 | -0.095 | 12.409
-3 | 0.139 | 0.00593 | -0.096 | 23.49
-2.5 | 0.209 | 0.00564 | -0.097 | 37.012
-2 | 0.279 | 0.00592 | -0.097 | 47.077
-1.5 | 0.348 | 0.0058 | -0.098 | 60.1
-1 | 0.418 | 0.00572 | -0.099 | 73.108
-0.5 | 0.488 | 0.00585 | -0.099 | 83.411
0 | 0.56 | 0.00584 | -0.1 | 95.916
0.5 | 0.629 | 0.00604 | -0.101 | 104.13
1 | 0.698 | 0.00619 | -0.101 | 112.751
1.5 | 0.767 | 0.00641 | -0.102 | 119.567
2 | 0.836 | 0.00664 | -0.103 | 125.85
2.5 | 0.904 | 0.0069 | -0.103 | 131.174
3 | 0.973 | 0.00723 | -0.104 | 134.466
3.5 | 1.041 | 0.00758 | -0.105 | 137.32
4 | 1.108 | 0.00841 | -0.106 | 131.757
4.5 | 1.175 | 0.00913 | -0.106 | 128.656
5 | 1.24 | 0.00905 | -0.107 | 137.042
5.5 | 1.303 | 0.00973 | -0.107 | 133.931
6 | 1.363 | 0.01064 | -0.108 | 128.1
6.5 | 1.417 | 0.01097 | -0.109 | 129.124
7 | 1.463 | 0.01202 | -0.109 | 121.682
7.5 | 1.496 | 0.01336 | -0.11 | 112.001
8 | 1.511 | 0.01515 | -0.111 | 99.727
8.5 | 1.494 | 0.01671 | -0.112 | 89.419
9 | 1.373 | 0.01903 | -0.11 | 72.137
9.5 | 0.904 | 0.02219 | -0.109 | 40.727
10 | 0.93 | 0.02436 | -0.109 | 38.184
10.5 | 0.959 | 0.02584 | -0.109 | 37.138
11 | 0.846 | 0.07491 | -0.07 | 11.287
11.5 | 0.982 | 0.04001 | -0.104 | 24.545
12 | 1.002 | 0.04646 | -0.103 | 21.564
12.5 | 0.933 | 0.09359 | -0.075 | 9.971
13 | 0.97 | 0.08787 | -0.08 | 11.036

## 112. Re 10M Mach 0.50 (2)
BIGFOIL.COM POLAR EXPORT
GA 30-610
GA 30-610 |  |  |  | Cl Max: | 1.6926 | at alpha= | 10.5 | deg
XFOIL ncrit=9 |  |  |  | L/D Max: | 180.053 | at alpha= | 4 | deg
Re: | 10000000 |  |  | Cd Min: | 0.0203 | at alpha= | 10.5 | deg
Mach: | 0.5 |  |  | Cl=0 at alpha= | -99 | deg
|  |  |  | @ Cl=0.1, Cd= | 0.00482
|  |  |  | @ Cl=0.4, Cd= | 0.00482
|  |  |  | @ Cl=0.6, Cd= | 0.00482
alpha (deg) | Cl | Cd | Cm | Cl/Cd
0 | 0.5384 | 0.00482 | -0.1043 | 111.7012
0.5 | 0.6032 | 0.00482 | -0.1037 | 125.1452
1 | 0.6661 | 0.00495 | -0.1028 | 134.5657
1.5 | 0.7282 | 0.00505 | -0.1018 | 144.198
2.5 | 0.8525 | 0.00548 | -0.0995 | 155.5657
3 | 0.9142 | 0.00571 | -0.0981 | 160.1051
3.5 | 0.9738 | 0.00606 | -0.0963 | 160.6931
4 | 1.0173 | 0.00565 | -0.0911 | 180.0531
5 | 1.19 | 0.00682 | -0.098 | 174.4868
5.5 | 1.243 | 0.00743 | -0.094 | 167.2948
6 | 1.2944 | 0.00813 | -0.0896 | 159.2128
6.5 | 1.3444 | 0.00887 | -0.0848 | 151.5671
7 | 1.3959 | 0.00951 | -0.08 | 146.7823
7.5 | 1.4375 | 0.01025 | -0.0733 | 140.2439
8 | 1.4788 | 0.01132 | -0.0671 | 130.636
8.5 | 1.5243 | 0.01249 | -0.0618 | 122.0416
9 | 1.569 | 0.01394 | -0.0566 | 112.5538
9.5 | 1.6139 | 0.01563 | -0.0517 | 103.2566
10 | 1.6557 | 0.01771 | -0.0467 | 93.4896
10.5 | 1.6926 | 0.0203 | -0.0413 | 83.3793

## 113. Re 12M Mach 0.00 (1)
BIGFOIL.COM POLAR EXPORT
GA 30-610
GA 30-610 |  |  |  | Cl Max: | 1.599 | at alpha= | 11.5 | deg
JavaFoil+Calcfoil stall+Eppler ext transition |  |  |  | L/D Max: | 156.963 | at alpha= | 5.5 | deg
Re: | 12000000 |  |  | Cd Min: | 0.00535 | at alpha= | -3.5 | deg
Mach: | 0 |  |  | Cl=0 at alpha= | -4.0439 | deg
|  |  |  | @ Cl=0.1, Cd= | 0.0053751
|  |  |  | @ Cl=0.4, Cd= | 0.0055868
|  |  |  | @ Cl=0.6, Cd= | 0.0056883
alpha (deg) | Cl | Cd | Cm | Cl/Cd
-14 | -0.427 | 0.08721 | -0.041 | -4.896
-13.5 | -0.433 | 0.0822 | -0.041 | -5.263
-13 | -0.436 | 0.0773 | -0.042 | -5.647
-12.5 | -0.441 | 0.06859 | -0.046 | -6.432
-12 | -0.438 | 0.06812 | -0.044 | -6.428
-11.5 | -0.435 | 0.06325 | -0.046 | -6.883
-11 | -0.432 | 0.05639 | -0.049 | -7.66
-10.5 | -0.425 | 0.05006 | -0.052 | -8.5
-10 | -0.418 | 0.04197 | -0.056 | -9.961
-9.5 | -0.415 | 0.02914 | -0.062 | -14.23
-9 | -0.447 | 0.00769 | -0.076 | -58.1
-8.5 | -0.418 | 0.007 | -0.077 | -59.696
-8 | -0.385 | 0.00664 | -0.077 | -57.999
-7.5 | -0.347 | 0.00654 | -0.078 | -53.094
-7 | -0.306 | 0.00622 | -0.078 | -49.189
-6.5 | -0.261 | 0.00632 | -0.079 | -41.298
-6 | -0.213 | 0.00581 | -0.08 | -36.626
-5.5 | -0.161 | 0.00559 | -0.08 | -28.896
-5 | -0.108 | 0.00558 | -0.081 | -19.34
-4.5 | -0.052 | 0.00549 | -0.081 | -9.519
-4 | 0.005 | 0.00562 | -0.082 | 0.875
-3.5 | 0.063 | 0.00535 | -0.082 | 11.824
-3 | 0.122 | 0.00539 | -0.083 | 22.735
-2.5 | 0.182 | 0.00557 | -0.084 | 32.724
-2 | 0.242 | 0.00562 | -0.084 | 43.142
-1.5 | 0.302 | 0.0056 | -0.085 | 53.984
-1 | 0.363 | 0.00563 | -0.085 | 64.42
-0.5 | 0.423 | 0.00556 | -0.086 | 76.12
0 | 0.485 | 0.00556 | -0.087 | 87.22
0.5 | 0.545 | 0.00567 | -0.087 | 96.186
1 | 0.605 | 0.00569 | -0.088 | 106.34
1.5 | 0.665 | 0.00583 | -0.088 | 114.009
2 | 0.725 | 0.00596 | -0.089 | 121.552
2.5 | 0.784 | 0.00613 | -0.09 | 128.001
3 | 0.844 | 0.00638 | -0.09 | 132.304
3.5 | 0.903 | 0.00657 | -0.091 | 137.519
4 | 0.962 | 0.00715 | -0.091 | 134.633
4.5 | 1.021 | 0.00753 | -0.092 | 135.535
5 | 1.079 | 0.00796 | -0.093 | 135.637
5.5 | 1.137 | 0.00724 | -0.093 | 156.963
6 | 1.193 | 0.00797 | -0.094 | 149.637
6.5 | 1.247 | 0.00822 | -0.094 | 151.821
7 | 1.3 | 0.009 | -0.095 | 144.33
7.5 | 1.35 | 0.00958 | -0.095 | 140.852
8 | 1.397 | 0.01015 | -0.096 | 137.658
8.5 | 1.442 | 0.01051 | -0.097 | 137.151
9 | 1.484 | 0.01105 | -0.097 | 134.329
9.5 | 1.522 | 0.01165 | -0.098 | 130.695
10 | 1.555 | 0.01224 | -0.098 | 127.053
10.5 | 1.576 | 0.01291 | -0.099 | 122.103
11 | 1.591 | 0.01351 | -0.1 | 117.748
11.5 | 1.599 | 0.01428 | -0.1 | 111.949
12 | 1.599 | 0.01558 | -0.101 | 102.635
12.5 | 1.593 | 0.01637 | -0.101 | 97.266
13 | 1.579 | 0.01674 | -0.102 | 94.353
13.5 | 1.525 | 0.01933 | -0.1 | 78.899
14 | 1.49 | 0.02114 | -0.1 | 70.483
14.5 | 1.45 | 0.02333 | -0.1 | 62.156
15 | 1.406 | 0.02566 | -0.1 | 54.773
15.5 | 1.36 | 0.02784 | -0.1 | 48.852
16 | 1.307 | 0.03179 | -0.099 | 41.115
16.5 | 1.254 | 0.03561 | -0.099 | 35.225

## 114. Re 12M Mach 0.00 (2)
BIGFOIL.COM POLAR EXPORT
GA 30-610
GA 30-610 |  |  |  | Cl Max: | 1.9339 | at alpha= | 20 | deg
XFOIL ncrit=9 |  |  |  | L/D Max: | 175.217 | at alpha= | 4.5 | deg
Re: | 12000000 |  |  | Cd Min: | 0.20259 | at alpha= | -20 | deg
Mach: | 0 |  |  | Cl=0 at alpha= | -4.033 | deg
|  |  |  | @ Cl=0.1, Cd= | 0.0050911
|  |  |  | @ Cl=0.4, Cd= | 0.00467
|  |  |  | @ Cl=0.6, Cd= | 0.0049138
alpha (deg) | Cl | Cd | Cm | Cl/Cd
-20 | -0.4378 | 0.20259 | 0.0178 | -2.161
-18 | -1.3354 | 0.03353 | -0.1011 | -39.827
-17.5 | -1.358 | 0.02758 | -0.0999 | -49.2386
-17 | -1.3355 | 0.02488 | -0.0983 | -53.6777
-16.5 | -1.3023 | 0.02106 | -0.0995 | -61.8376
-16 | -1.2422 | 0.01835 | -0.1039 | -67.6948
-15.5 | -1.2009 | 0.01656 | -0.1033 | -72.5181
-15 | -1.1644 | 0.01504 | -0.1009 | -77.4202
-14.5 | -1.1203 | 0.014 | -0.0995 | -80.0214
-14 | -1.0734 | 0.01315 | -0.0983 | -81.6274
-13.5 | -1.0247 | 0.0124 | -0.0974 | -82.6371
-13 | -0.9744 | 0.01179 | -0.0966 | -82.6463
-12.5 | -0.9231 | 0.01125 | -0.0959 | -82.0533
-12 | -0.8715 | 0.01068 | -0.0952 | -81.6011
-11.5 | -0.819 | 0.01019 | -0.0947 | -80.3729
-11 | -0.7664 | 0.00969 | -0.0941 | -79.0918
-10.5 | -0.7126 | 0.0093 | -0.0937 | -76.6237
-10 | -0.6589 | 0.0089 | -0.0933 | -74.0337
-9.5 | -0.6048 | 0.00848 | -0.0929 | -71.3208
-9 | -0.5501 | 0.00816 | -0.0926 | -67.4142
-8.5 | -0.4956 | 0.00779 | -0.0923 | -63.62
-8 | -0.4416 | 0.00726 | -0.0918 | -60.8264
-7.5 | -0.387 | 0.00686 | -0.0914 | -56.414
-7 | -0.3317 | 0.00654 | -0.0912 | -50.7187
-6.5 | -0.2764 | 0.00626 | -0.0909 | -44.1534
-6 | -0.2209 | 0.00601 | -0.0906 | -36.7554
-5.5 | -0.1651 | 0.00581 | -0.0905 | -28.4165
-5 | -0.1087 | 0.00564 | -0.0904 | -19.273
-4.5 | -0.0524 | 0.00548 | -0.0903 | -9.562
-4 | 0.0037 | 0.00532 | -0.0902 | 0.69549
-3.5 | 0.0601 | 0.00519 | -0.0901 | 11.58
-3 | 0.1166 | 0.00505 | -0.0901 | 23.0891
-2.5 | 0.1729 | 0.00496 | -0.09 | 34.8589
-2 | 0.2296 | 0.00488 | -0.09 | 47.0492
-1.5 | 0.2862 | 0.00481 | -0.0901 | 59.501
-1 | 0.3425 | 0.00474 | -0.09 | 72.2574
-0.5 | 0.3983 | 0.00467 | -0.0899 | 85.2891
0 | 0.4534 | 0.00467 | -0.0897 | 97.0878
0.5 | 0.5077 | 0.00471 | -0.0894 | 107.7919
1 | 0.5612 | 0.00484 | -0.089 | 115.9504
1.5 | 0.6138 | 0.00494 | -0.0884 | 124.251
2 | 0.6678 | 0.00505 | -0.0881 | 132.2376
2.5 | 0.7215 | 0.00518 | -0.0877 | 139.2857
3 | 0.7732 | 0.00541 | -0.0871 | 142.9205
3.5 | 0.8259 | 0.00562 | -0.0866 | 146.9573
4 | 0.8718 | 0.00528 | -0.0848 | 165.1136
4.5 | 0.9304 | 0.00531 | -0.0857 | 175.2166
5 | 0.9973 | 0.00576 | -0.0886 | 173.1424
5.5 | 1.0591 | 0.0063 | -0.0905 | 168.1111
6 | 1.1122 | 0.00669 | -0.0903 | 166.2481
6.5 | 1.1591 | 0.00711 | -0.0887 | 163.0239
7 | 1.2069 | 0.00752 | -0.0873 | 160.492
7.5 | 1.2552 | 0.0079 | -0.0861 | 158.8861
8 | 1.3009 | 0.00845 | -0.0845 | 153.9527
8.5 | 1.3474 | 0.00892 | -0.083 | 151.0538
9 | 1.3932 | 0.00941 | -0.0815 | 148.0553
9.5 | 1.4381 | 0.00992 | -0.0799 | 144.9698
10 | 1.4821 | 0.01044 | -0.0781 | 141.9636
10.5 | 1.5255 | 0.01096 | -0.0763 | 139.188
11 | 1.5675 | 0.01152 | -0.0743 | 136.0677
11.5 | 1.6066 | 0.01219 | -0.0719 | 131.7966
12 | 1.6385 | 0.01289 | -0.0681 | 127.114
12.5 | 1.6707 | 0.01375 | -0.0648 | 121.5055
13 | 1.7025 | 0.01468 | -0.0618 | 115.9741
13.5 | 1.7328 | 0.01577 | -0.0588 | 109.8795
14 | 1.7619 | 0.01697 | -0.056 | 103.8244
14.5 | 1.7897 | 0.01833 | -0.0533 | 97.6378
15 | 1.8154 | 0.01993 | -0.0507 | 91.0888
15.5 | 1.8394 | 0.02172 | -0.0483 | 84.6869
16 | 1.857 | 0.02406 | -0.0455 | 77.182
16.5 | 1.8751 | 0.02647 | -0.0431 | 70.8387
17 | 1.8894 | 0.02927 | -0.0408 | 64.5507
17.5 | 1.9038 | 0.03213 | -0.0387 | 59.253
18 | 1.914 | 0.03554 | -0.0369 | 53.8548
18.5 | 1.9247 | 0.03902 | -0.0353 | 49.326
19 | 1.93 | 0.04324 | -0.034 | 44.6346
19.5 | 1.9326 | 0.04789 | -0.033 | 40.355
20 | 1.9339 | 0.05289 | -0.0323 | 36.5646

## 115. Re 12M Mach 0.10 (1)
BIGFOIL.COM POLAR EXPORT
GA 30-610
GA 30-610 |  |  |  | Cl Max: | 1.595 | at alpha= | 11.5 | deg
JavaFoil+Calcfoil stall+Eppler ext transition |  |  |  | L/D Max: | 156.278 | at alpha= | 5.5 | deg
Re: | 12000000 |  |  | Cd Min: | 0.00531 | at alpha= | -3 | deg
Mach: | 0.1 |  |  | Cl=0 at alpha= | -4.0439 | deg
|  |  |  | @ Cl=0.1, Cd= | 0.0054114
|  |  |  | @ Cl=0.4, Cd= | 0.0056128
|  |  |  | @ Cl=0.6, Cd= | 0.0057067
alpha (deg) | Cl | Cd | Cm | Cl/Cd
-17.5 | -0.316 | 0.12387 | -0.038 | -2.555
-17 | -0.329 | 0.1181 | -0.039 | -2.789
-16.5 | -0.342 | 0.11245 | -0.039 | -3.044
-16 | -0.355 | 0.10702 | -0.039 | -3.317
-15.5 | -0.367 | 0.10171 | -0.04 | -3.61
-15 | -0.378 | 0.0985 | -0.039 | -3.838
-14.5 | -0.389 | 0.09413 | -0.039 | -4.128
-14 | -0.398 | 0.08885 | -0.04 | -4.481
-13.5 | -0.407 | 0.08361 | -0.041 | -4.862
-13 | -0.413 | 0.07862 | -0.042 | -5.256
-12.5 | -0.42 | 0.07018 | -0.045 | -5.987
-12 | -0.42 | 0.06915 | -0.044 | -6.075
-11.5 | -0.42 | 0.06474 | -0.044 | -6.482
-11 | -0.418 | 0.0585 | -0.047 | -7.145
-10.5 | -0.414 | 0.05192 | -0.051 | -7.971
-10 | -0.407 | 0.04532 | -0.054 | -8.973
-9.5 | -0.4 | 0.03534 | -0.059 | -11.331
-9 | -0.398 | 0.02166 | -0.066 | -18.368
-8.5 | -0.415 | 0.00715 | -0.077 | -58.03
-8 | -0.383 | 0.00671 | -0.078 | -57.008
-7.5 | -0.346 | 0.00662 | -0.078 | -52.275
-7 | -0.306 | 0.00623 | -0.079 | -49.021
-6.5 | -0.261 | 0.00635 | -0.079 | -41.114
-6 | -0.213 | 0.00584 | -0.08 | -36.476
-5.5 | -0.162 | 0.00551 | -0.081 | -29.395
-5 | -0.108 | 0.00561 | -0.081 | -19.289
-4.5 | -0.052 | 0.00555 | -0.082 | -9.45
-4 | 0.005 | 0.00565 | -0.082 | 0.874
-3.5 | 0.064 | 0.00557 | -0.083 | 11.405
-3 | 0.123 | 0.00531 | -0.083 | 23.157
-2.5 | 0.183 | 0.0056 | -0.084 | 32.702
-2 | 0.243 | 0.00564 | -0.085 | 43.139
-1.5 | 0.304 | 0.00563 | -0.085 | 53.963
-1 | 0.364 | 0.00566 | -0.086 | 64.407
-0.5 | 0.425 | 0.00558 | -0.086 | 76.163
0 | 0.488 | 0.00552 | -0.087 | 88.366
0.5 | 0.548 | 0.00562 | -0.088 | 97.441
1 | 0.608 | 0.00572 | -0.088 | 106.376
1.5 | 0.668 | 0.00585 | -0.089 | 114.162
2 | 0.728 | 0.00599 | -0.089 | 121.588
2.5 | 0.788 | 0.00616 | -0.09 | 128.041
3 | 0.848 | 0.00641 | -0.091 | 132.239
3.5 | 0.908 | 0.0066 | -0.091 | 137.526
4 | 0.967 | 0.0072 | -0.092 | 134.421
4.5 | 1.026 | 0.00755 | -0.092 | 136.005
5 | 1.085 | 0.00804 | -0.093 | 134.949
5.5 | 1.142 | 0.00731 | -0.093 | 156.278
6 | 1.198 | 0.00774 | -0.094 | 154.867
6.5 | 1.253 | 0.00829 | -0.095 | 151.223
7 | 1.306 | 0.00909 | -0.095 | 143.679
7.5 | 1.355 | 0.00969 | -0.096 | 139.949
8 | 1.403 | 0.01047 | -0.096 | 134.036
8.5 | 1.447 | 0.01062 | -0.097 | 136.331
9 | 1.489 | 0.01119 | -0.098 | 133.105
9.5 | 1.527 | 0.0118 | -0.098 | 129.33
10 | 1.558 | 0.01241 | -0.099 | 125.521
10.5 | 1.578 | 0.01307 | -0.099 | 120.707
11 | 1.59 | 0.01374 | -0.1 | 115.725
11.5 | 1.595 | 0.01448 | -0.101 | 110.12
12 | 1.592 | 0.01584 | -0.101 | 100.504
12.5 | 1.582 | 0.01668 | -0.102 | 94.834
13 | 1.563 | 0.01769 | -0.102 | 88.357
13.5 | 1.502 | 0.01996 | -0.101 | 75.241
14 | 1.461 | 0.022 | -0.1 | 66.396
14.5 | 1.417 | 0.0239 | -0.1 | 59.262
15 | 1.366 | 0.02649 | -0.1 | 51.562
15.5 | 1.312 | 0.02933 | -0.1 | 44.754
16 | 1.253 | 0.03389 | -0.099 | 36.961
16.5 | 1.193 | 0.03853 | -0.098 | 30.953

## 116. Re 12M Mach 0.10 (2)
BIGFOIL.COM POLAR EXPORT
GA 30-610
GA 30-610 |  |  |  | Cl Max: | 1.9244 | at alpha= | 19 | deg
XFOIL ncrit=9 |  |  |  | L/D Max: | 175.704 | at alpha= | 4.5 | deg
Re: | 12000000 |  |  | Cd Min: | 0.05709 | at alpha= | 20 | deg
Mach: | 0.1 |  |  | Cl=0 at alpha= | -4.0301 | deg
|  |  |  | @ Cl=0.1, Cd= | 0.0051021
|  |  |  | @ Cl=0.4, Cd= | 0.004671
|  |  |  | @ Cl=0.6, Cd= | 0.0049128
alpha (deg) | Cl | Cd | Cm | Cl/Cd
-16.5 | -1.2756 | 0.02833 | -0.1023 | -45.0265
-16 | -1.2489 | 0.02294 | -0.1051 | -54.442
-15.5 | -1.1948 | 0.0193 | -0.1094 | -61.9067
-15 | -1.1652 | 0.01723 | -0.1062 | -67.6262
-14.5 | -1.1257 | 0.01563 | -0.104 | -72.0218
-14 | -1.0814 | 0.01436 | -0.1023 | -75.3064
-13.5 | -1.0347 | 0.01323 | -0.1008 | -78.2086
-13 | -0.9849 | 0.01239 | -0.0996 | -79.4915
-12.5 | -0.9334 | 0.01171 | -0.0986 | -79.7096
-12 | -0.8814 | 0.01104 | -0.0976 | -79.837
-11.5 | -0.8283 | 0.01048 | -0.0969 | -79.0363
-11 | -0.775 | 0.00993 | -0.0961 | -78.0463
-10.5 | -0.7203 | 0.0095 | -0.0955 | -75.8211
-10 | -0.6659 | 0.00907 | -0.0949 | -73.4179
-9.5 | -0.6111 | 0.00863 | -0.0944 | -70.8111
-9 | -0.5557 | 0.0083 | -0.0939 | -66.9518
-8.5 | -0.5003 | 0.00793 | -0.0935 | -63.0895
-8 | -0.4456 | 0.00741 | -0.093 | -60.135
-7.5 | -0.3907 | 0.00695 | -0.0925 | -56.2158
-7 | -0.3348 | 0.0066 | -0.0921 | -50.7273
-6.5 | -0.279 | 0.0063 | -0.0917 | -44.2857
-6 | -0.223 | 0.00605 | -0.0914 | -36.8595
-5.5 | -0.1667 | 0.00583 | -0.0912 | -28.5935
-5 | -0.1099 | 0.00566 | -0.0911 | -19.417
-4.5 | -0.0531 | 0.0055 | -0.0909 | -9.6545
-4 | 0.0034 | 0.00533 | -0.0908 | 0.6379
-3.5 | 0.0603 | 0.0052 | -0.0907 | 11.5962
-3 | 0.1171 | 0.00506 | -0.0906 | 23.1423
-2.5 | 0.1739 | 0.00496 | -0.0906 | 35.0605
-2 | 0.2309 | 0.00488 | -0.0906 | 47.3156
-1.5 | 0.2879 | 0.00481 | -0.0906 | 59.8545
-1 | 0.3445 | 0.00475 | -0.0905 | 72.5263
-0.5 | 0.4007 | 0.00467 | -0.0904 | 85.803
0 | 0.4561 | 0.00467 | -0.0902 | 97.666
0.5 | 0.5107 | 0.00471 | -0.0899 | 108.4289
1 | 0.5645 | 0.00484 | -0.0894 | 116.6322
2 | 0.6717 | 0.00506 | -0.0885 | 132.747
2.5 | 0.7257 | 0.00518 | -0.0881 | 140.0965
3 | 0.7777 | 0.00542 | -0.0874 | 143.4871
3.5 | 0.8307 | 0.00563 | -0.0869 | 147.5488
4 | 0.8769 | 0.00529 | -0.0851 | 165.7656
4.5 | 0.9365 | 0.00533 | -0.0862 | 175.7036
5.5 | 1.0657 | 0.00633 | -0.0908 | 168.357
6 | 1.1184 | 0.00673 | -0.0904 | 166.1813
6.5 | 1.1658 | 0.00715 | -0.0888 | 163.049
7 | 1.2138 | 0.00757 | -0.0873 | 160.3435
7.5 | 1.2624 | 0.00796 | -0.0861 | 158.593
8 | 1.3084 | 0.00851 | -0.0843 | 153.7485
8.5 | 1.3551 | 0.00899 | -0.0828 | 150.7341
9 | 1.4011 | 0.00949 | -0.0811 | 147.6396
9.5 | 1.4462 | 0.01002 | -0.0794 | 144.3313
10 | 1.4905 | 0.01055 | -0.0775 | 141.2796
10.5 | 1.5336 | 0.01111 | -0.0755 | 138.0378
11 | 1.5757 | 0.01167 | -0.0734 | 135.0214
11.5 | 1.6122 | 0.01235 | -0.0702 | 130.5425
12 | 1.6444 | 0.01313 | -0.0664 | 125.2399
12.5 | 1.6766 | 0.01406 | -0.063 | 119.2461
13 | 1.708 | 0.01509 | -0.0599 | 113.1875
13.5 | 1.738 | 0.01627 | -0.0568 | 106.8224
14 | 1.7676 | 0.01753 | -0.054 | 100.8329
14.5 | 1.7943 | 0.01908 | -0.0512 | 94.0409
15 | 1.8187 | 0.02086 | -0.0485 | 87.186
15.5 | 1.8417 | 0.02285 | -0.046 | 80.5996
16 | 1.8584 | 0.02541 | -0.0432 | 73.1366
16.5 | 1.8748 | 0.02806 | -0.0407 | 66.814
17.5 | 1.903 | 0.03408 | -0.0365 | 55.8392
18 | 1.9118 | 0.0378 | -0.0346 | 50.5767
18.5 | 1.9199 | 0.04175 | -0.0332 | 45.9856
19 | 1.9244 | 0.04627 | -0.032 | 41.5907
19.5 | 1.9243 | 0.05143 | -0.0311 | 37.4159
20 | 1.922 | 0.05709 | -0.0307 | 33.6661

## 117. Re 12M Mach 0.25 (1)
BIGFOIL.COM POLAR EXPORT
GA 30-610
GA 30-610 |  |  |  | Cl Max: | 1.575 | at alpha= | 10.5 | deg
JavaFoil+Calcfoil stall+Eppler ext transition |  |  |  | L/D Max: | 148.885 | at alpha= | 5.5 | deg
Re: | 12000000 |  |  | Cd Min: | 0.00542 | at alpha= | -3 | deg
Mach: | 0.25 |  |  | Cl=0 at alpha= | -4.0431 | deg
|  |  |  | @ Cl=0.1, Cd= | 0.0054712
|  |  |  | @ Cl=0.4, Cd= | 0.0056322
|  |  |  | @ Cl=0.6, Cd= | 0.0057497
alpha (deg) | Cl | Cd | Cm | Cl/Cd
-13 | -0.197 | 0.08328 | -0.04 | -2.36
-12.5 | -0.232 | 0.07886 | -0.041 | -2.939
-12 | -0.261 | 0.07421 | -0.041 | -3.524
-11.5 | -0.287 | 0.06804 | -0.044 | -4.219
-11 | -0.306 | 0.06449 | -0.044 | -4.753
-10.5 | -0.321 | 0.06048 | -0.045 | -5.302
-10 | -0.329 | 0.05603 | -0.046 | -5.878
-9.5 | -0.332 | 0.05127 | -0.049 | -6.484
-9 | -0.331 | 0.04465 | -0.053 | -7.416
-8.5 | -0.323 | 0.03952 | -0.056 | -8.162
-8 | -0.362 | 0.00744 | -0.08 | -48.703
-7.5 | -0.334 | 0.00692 | -0.08 | -48.325
-7 | -0.3 | 0.00651 | -0.081 | -46.073
-6.5 | -0.259 | 0.00654 | -0.082 | -39.608
-6 | -0.213 | 0.00593 | -0.082 | -35.999
-5.5 | -0.163 | 0.00562 | -0.083 | -29.06
-5 | -0.11 | 0.00572 | -0.083 | -19.2
-4.5 | -0.053 | 0.00555 | -0.084 | -9.626
-4 | 0.005 | 0.00568 | -0.085 | 0.889
-3.5 | 0.065 | 0.00554 | -0.085 | 11.738
-3 | 0.126 | 0.00542 | -0.086 | 23.269
-2.5 | 0.188 | 0.00546 | -0.086 | 34.421
-2 | 0.25 | 0.00549 | -0.087 | 45.51
-1.5 | 0.312 | 0.0057 | -0.088 | 54.766
-1 | 0.374 | 0.00569 | -0.088 | 65.811
-0.5 | 0.437 | 0.00555 | -0.089 | 78.633
0 | 0.501 | 0.00558 | -0.089 | 89.84
0.5 | 0.563 | 0.00569 | -0.09 | 98.928
1 | 0.625 | 0.00579 | -0.091 | 107.856
1.5 | 0.687 | 0.00595 | -0.091 | 115.43
2 | 0.748 | 0.00609 | -0.092 | 122.852
2.5 | 0.81 | 0.00625 | -0.093 | 129.565
3 | 0.871 | 0.00647 | -0.093 | 134.689
3.5 | 0.933 | 0.00673 | -0.094 | 138.537
4 | 0.994 | 0.007 | -0.094 | 141.963
4.5 | 1.054 | 0.00782 | -0.095 | 134.765
5 | 1.114 | 0.00825 | -0.096 | 134.989
5.5 | 1.173 | 0.00788 | -0.096 | 148.885
6 | 1.23 | 0.00841 | -0.097 | 146.168
6.5 | 1.285 | 0.00864 | -0.097 | 148.755
7 | 1.338 | 0.00956 | -0.098 | 139.989
7.5 | 1.387 | 0.01021 | -0.099 | 135.874
8 | 1.433 | 0.01061 | -0.099 | 135.086
8.5 | 1.475 | 0.01121 | -0.1 | 131.646
9 | 1.513 | 0.01186 | -0.1 | 127.6
9.5 | 1.546 | 0.01257 | -0.101 | 122.93
10 | 1.569 | 0.01329 | -0.102 | 118.023
10.5 | 1.575 | 0.01409 | -0.102 | 111.799
11 | 1.571 | 0.01493 | -0.103 | 105.217
11.5 | 1.554 | 0.01578 | -0.103 | 98.466
12 | 1.524 | 0.01757 | -0.104 | 86.734
12.5 | 1.446 | 0.01979 | -0.102 | 73.057
13 | 1.38 | 0.022 | -0.102 | 62.729
13.5 | 1.3 | 0.02531 | -0.101 | 51.361
14 | 1.211 | 0.02884 | -0.101 | 41.995
14.5 | 1.115 | 0.0327 | -0.1 | 34.093
15 | 1.005 | 0.03971 | -0.099 | 25.296
15.5 | 0.862 | 0.06355 | -0.091 | 13.557

## 118. Re 12M Mach 0.25 (2)
BIGFOIL.COM POLAR EXPORT
GA 30-610
GA 30-610 |  |  |  | Cl Max: | 1.8789 | at alpha= | 17.5 | deg
XFOIL ncrit=9 |  |  |  | L/D Max: | 177.367 | at alpha= | 4.5 | deg
Re: | 12000000 |  |  | Cd Min: | 0.09724 | at alpha= | -13.5 | deg
Mach: | 0.25 |  |  | Cl=0 at alpha= | -4.0161 | deg
|  |  |  | @ Cl=0.1, Cd= | 0.0051509
|  |  |  | @ Cl=0.4, Cd= | 0.0047013
|  |  |  | @ Cl=0.6, Cd= | 0.0048944
alpha (deg) | Cl | Cd | Cm | Cl/Cd
-13.5 | -0.4469 | 0.09724 | -0.0738 | -4.5958
-13 | -0.4881 | 0.08296 | -0.0824 | -5.8836
-12.5 | -0.6319 | 0.05772 | -0.0999 | -10.9477
-12 | -0.8112 | 0.02852 | -0.116 | -28.4432
-11.5 | -0.824 | 0.01976 | -0.1137 | -41.7004
-11 | -0.7979 | 0.01517 | -0.1104 | -52.5972
-10.5 | -0.7531 | 0.01268 | -0.1077 | -59.3927
-10 | -0.7007 | 0.01115 | -0.1055 | -62.843
-9.5 | -0.6449 | 0.01008 | -0.1037 | -63.9782
-9 | -0.5863 | 0.00941 | -0.1022 | -62.3061
-8.5 | -0.5277 | 0.00884 | -0.1009 | -59.6946
-8 | -0.469 | 0.00824 | -0.0998 | -56.9175
-7.5 | -0.4103 | 0.00773 | -0.0987 | -53.0789
-7 | -0.3526 | 0.00707 | -0.0976 | -49.8727
-6.5 | -0.2939 | 0.00661 | -0.0967 | -44.4629
-6 | -0.235 | 0.00627 | -0.0959 | -37.4801
-5.5 | -0.176 | 0.00599 | -0.0953 | -29.3823
-5 | -0.1168 | 0.00577 | -0.0948 | -20.2426
-4.5 | -0.0572 | 0.00558 | -0.0945 | -10.2509
-4 | 0.0019 | 0.00541 | -0.0941 | 0.3512
-3.5 | 0.0609 | 0.00525 | -0.0938 | 11.6
-3 | 0.1201 | 0.0051 | -0.0936 | 23.549
-2.5 | 0.179 | 0.00499 | -0.0935 | 35.8717
-2 | 0.238 | 0.0049 | -0.0934 | 48.5714
-1.5 | 0.297 | 0.00482 | -0.0933 | 61.6183
-1 | 0.3557 | 0.00477 | -0.0932 | 74.5702
-0.5 | 0.4137 | 0.00468 | -0.0931 | 88.3974
0 | 0.4711 | 0.00468 | -0.0928 | 100.6624
0.5 | 0.5274 | 0.00473 | -0.0924 | 111.5011
1 | 0.583 | 0.00486 | -0.0919 | 119.9588
1.5 | 0.6374 | 0.00497 | -0.0912 | 128.2495
2 | 0.6934 | 0.00509 | -0.0908 | 136.2279
2.5 | 0.749 | 0.00523 | -0.0903 | 143.2122
3 | 0.8027 | 0.00547 | -0.0895 | 146.7459
3.5 | 0.8573 | 0.00569 | -0.0889 | 150.6678
4 | 0.9047 | 0.00538 | -0.0869 | 168.1599
4.5 | 0.9702 | 0.00547 | -0.0887 | 177.3675
5 | 1.0373 | 0.00593 | -0.0908 | 174.9241
5.5 | 1.1021 | 0.0065 | -0.0926 | 169.5538
6 | 1.1523 | 0.00696 | -0.0909 | 165.5603
6.5 | 1.2021 | 0.00738 | -0.0891 | 162.8862
7 | 1.2512 | 0.00787 | -0.0871 | 158.9835
7.5 | 1.3013 | 0.00831 | -0.0854 | 156.5945
8 | 1.3492 | 0.00887 | -0.0832 | 152.1082
8.5 | 1.396 | 0.00946 | -0.0809 | 147.5687
9 | 1.4428 | 0.01003 | -0.0785 | 143.8485
9.5 | 1.4887 | 0.01062 | -0.076 | 140.1789
10 | 1.534 | 0.01119 | -0.0733 | 137.0867
10.5 | 1.5729 | 0.01185 | -0.0695 | 132.7342
11 | 1.608 | 0.01265 | -0.0652 | 127.1146
11.5 | 1.6425 | 0.01366 | -0.0612 | 120.2416
12 | 1.676 | 0.0148 | -0.0574 | 113.2432
12.5 | 1.7069 | 0.0162 | -0.0536 | 105.3642
13 | 1.7377 | 0.01773 | -0.0502 | 98.009
13.5 | 1.7675 | 0.01946 | -0.047 | 90.8273
14 | 1.7937 | 0.02153 | -0.0437 | 83.3117
14.5 | 1.8142 | 0.02412 | -0.0404 | 75.2156
15 | 1.8321 | 0.02703 | -0.0373 | 67.7802
15.5 | 1.8478 | 0.03024 | -0.0344 | 61.1045
16 | 1.8608 | 0.0338 | -0.0317 | 55.0533
16.5 | 1.8708 | 0.03787 | -0.0294 | 49.4006
17 | 1.8773 | 0.04244 | -0.0274 | 44.2342
17.5 | 1.8789 | 0.04777 | -0.0259 | 39.3322
18 | 1.8762 | 0.05376 | -0.0249 | 34.8996
18.5 | 1.8657 | 0.06083 | -0.0245 | 30.6707
19 | 1.8534 | 0.06842 | -0.0247 | 27.0886
19.5 | 1.832 | 0.07728 | -0.0257 | 23.706
20 | 1.8088 | 0.08671 | -0.0274 | 20.8603

## 119. Re 12M Mach 0.50 (1)
BIGFOIL.COM POLAR EXPORT
GA 30-610
GA 30-610 |  |  |  | Cl Max: | 1.511 | at alpha= | 8 | deg
JavaFoil+Calcfoil stall+Eppler ext transition |  |  |  | L/D Max: | 139.319 | at alpha= | 3.5 | deg
Re: | 12000000 |  |  | Cd Min: | 0.0057 | at alpha= | -1.5 | deg
Mach: | 0.5 |  |  | Cl=0 at alpha= | -4.0417 | deg
|  |  |  | @ Cl=0.1, Cd= | 0.0058559
|  |  |  | @ Cl=0.4, Cd= | 0.0057446
|  |  |  | @ Cl=0.6, Cd= | 0.0059696
alpha (deg) | Cl | Cd | Cm | Cl/Cd
-20 | -0.87 | 0.15826 | -0.046 | -5.498
-19.5 | -0.844 | 0.15023 | -0.046 | -5.618
-19 | -0.818 | 0.143 | -0.046 | -5.717
-18.5 | -0.791 | 0.15164 | -0.046 | -5.217
-18 | -0.766 | 0.13657 | -0.047 | -5.605
-17.5 | -0.739 | 0.12826 | -0.047 | -5.762
-17 | -0.712 | 0.12119 | -0.047 | -5.878
-16.5 | -0.685 | 0.1189 | -0.047 | -5.764
-16 | -0.658 | 0.11269 | -0.047 | -5.838
-15.5 | -0.63 | 0.11025 | -0.047 | -5.717
-15 | -0.602 | 0.10729 | -0.046 | -5.613
-14.5 | -0.575 | 0.10373 | -0.045 | -5.541
-14 | -0.548 | 0.09867 | -0.045 | -5.55
-13.5 | -0.521 | 0.09385 | -0.045 | -5.548
-13 | -0.494 | 0.0894 | -0.045 | -5.52
-12.5 | -0.466 | 0.0863 | -0.046 | -5.404
-12 | -0.439 | 0.08407 | -0.046 | -5.226
-11.5 | -0.412 | 0.07847 | -0.046 | -5.25
-11 | -0.385 | 0.07104 | -0.047 | -5.419
-10.5 | -0.358 | 0.06471 | -0.048 | -5.533
-10 | -0.331 | 0.05937 | -0.05 | -5.582
-9.5 | -0.305 | 0.05426 | -0.052 | -5.615
-9 | -0.278 | 0.04895 | -0.056 | -5.689
-8.5 | -0.254 | 0.04198 | -0.061 | -6.039
-8 | -0.219 | 0.05059 | -0.046 | -4.334
-7.5 | -0.194 | 0.04237 | -0.055 | -4.579
-7 | -0.174 | 0.02789 | -0.07 | -6.23
-6.5 | -0.138 | 0.0385 | -0.057 | -3.591
-6 | -0.109 | 0.03957 | -0.049 | -2.754
-5.5 | -0.1 | 0.00663 | -0.092 | -15.001
-5 | -0.099 | 0.00614 | -0.093 | -16.094
-4.5 | -0.055 | 0.0058 | -0.094 | -9.393
-4 | 0.005 | 0.0061 | -0.095 | 0.883
-3.5 | 0.071 | 0.00589 | -0.095 | 12.05
-3 | 0.139 | 0.00581 | -0.096 | 23.965
-2.5 | 0.209 | 0.00582 | -0.097 | 35.866
-2 | 0.279 | 0.00595 | -0.097 | 46.794
-1.5 | 0.348 | 0.0057 | -0.098 | 61.118
-1 | 0.418 | 0.00576 | -0.099 | 72.588
-0.5 | 0.488 | 0.00587 | -0.099 | 83.081
0 | 0.56 | 0.0059 | -0.1 | 94.81
0.5 | 0.629 | 0.00602 | -0.101 | 104.457
1 | 0.698 | 0.00616 | -0.101 | 113.293
1.5 | 0.767 | 0.00641 | -0.102 | 119.728
2 | 0.836 | 0.00694 | -0.103 | 120.5
2.5 | 0.904 | 0.0069 | -0.103 | 131.163
3 | 0.973 | 0.00719 | -0.104 | 135.258
3.5 | 1.041 | 0.00747 | -0.105 | 139.319
4 | 1.108 | 0.00842 | -0.106 | 131.648
4.5 | 1.175 | 0.00909 | -0.106 | 129.157
5 | 1.24 | 0.00963 | -0.107 | 128.702
5.5 | 1.303 | 0.00955 | -0.107 | 136.406
6 | 1.363 | 0.0104 | -0.108 | 131.045
6.5 | 1.417 | 0.01072 | -0.109 | 132.235
7 | 1.463 | 0.0117 | -0.109 | 125.073
7.5 | 1.496 | 0.01356 | -0.11 | 110.338
8 | 1.511 | 0.01417 | -0.111 | 106.678
8.5 | 1.494 | 0.01548 | -0.112 | 96.52
9 | 1.403 | 0.01794 | -0.112 | 78.224
9.5 | 0.906 | 0.02129 | -0.109 | 42.58
10 | 0.933 | 0.02331 | -0.109 | 40.031
10.5 | 0.962 | 0.02474 | -0.109 | 38.88
11 | 0.946 | 0.03791 | -0.103 | 24.94
11.5 | 0.994 | 0.03586 | -0.106 | 27.729
12 | 1.01 | 0.04327 | -0.104 | 23.331
12.5 | 0.939 | 0.08957 | -0.078 | 10.479
13 | 0.99 | 0.07703 | -0.088 | 12.854

## 120. Re 12M Mach 0.50 (2)
BIGFOIL.COM POLAR EXPORT
GA 30-610
GA 30-610 |  |  |  | Cl Max: | 1.7338 | at alpha= | 11 | deg
XFOIL ncrit=9 |  |  |  | L/D Max: | 184.43 | at alpha= | 4.5 | deg
Re: | 12000000 |  |  | Cd Min: | 0.05711 | at alpha= | 13 | deg
Mach: | 0.5 |  |  | Cl=0 at alpha= | -99 | deg
|  |  |  | @ Cl=0.1, Cd= | 0.00477
|  |  |  | @ Cl=0.4, Cd= | 0.00477
|  |  |  | @ Cl=0.6, Cd= | 0.004828
alpha (deg) | Cl | Cd | Cm | Cl/Cd
0 | 0.538 | 0.00477 | -0.1043 | 112.7883
0.5 | 0.6021 | 0.00483 | -0.1036 | 124.6584
1 | 0.6651 | 0.00497 | -0.1027 | 133.8229
1.5 | 0.728 | 0.00504 | -0.1018 | 144.4444
2 | 0.7896 | 0.00529 | -0.1005 | 149.2628
2.5 | 0.8525 | 0.00548 | -0.0995 | 155.5657
3 | 0.9146 | 0.00569 | -0.0982 | 160.7381
3.5 | 0.9743 | 0.00607 | -0.0964 | 160.5107
4 | 1.033 | 0.00627 | -0.0942 | 164.7528
4.5 | 1.1158 | 0.00605 | -0.0972 | 184.4298
5 | 1.1886 | 0.00672 | -0.0976 | 176.875
5.5 | 1.2471 | 0.00727 | -0.0947 | 171.5406
6 | 1.2997 | 0.00794 | -0.0905 | 163.6902
6.5 | 1.3523 | 0.00862 | -0.0861 | 156.8794
7 | 1.4067 | 0.00922 | -0.0818 | 152.5705
7.5 | 1.4483 | 0.00999 | -0.075 | 144.975
8 | 1.4916 | 0.01093 | -0.0688 | 136.4684
8.5 | 1.537 | 0.01205 | -0.0633 | 127.5519
9 | 1.5827 | 0.01339 | -0.058 | 118.2001
9.5 | 1.6295 | 0.01493 | -0.053 | 109.1427
10 | 1.6713 | 0.01697 | -0.0478 | 98.4856
10.5 | 1.7104 | 0.01941 | -0.0423 | 88.1195
11 | 1.7338 | 0.02302 | -0.0359 | 75.3171
11.5 | 1.7042 | 0.0302 | -0.0284 | 56.4305
12 | 1.6828 | 0.03744 | -0.0236 | 44.9466
12.5 | 1.6394 | 0.04708 | -0.0205 | 34.8216
13 | 1.6012 | 0.05711 | -0.0196 | 28.0371

## 121. Re 14M Mach 0.00 (1)
BIGFOIL.COM POLAR EXPORT
GA 30-610
GA 30-610 |  |  |  | Cl Max: | 1.599 | at alpha= | 11.5 | deg
JavaFoil+Calcfoil stall+Eppler ext transition |  |  |  | L/D Max: | 154.98 | at alpha= | 6.5 | deg
Re: | 14000000 |  |  | Cd Min: | 0.00545 | at alpha= | -4.5 | deg
Mach: | 0 |  |  | Cl=0 at alpha= | -4.0439 | deg
|  |  |  | @ Cl=0.1, Cd= | 0.0054788
|  |  |  | @ Cl=0.4, Cd= | 0.0055707
|  |  |  | @ Cl=0.6, Cd= | 0.00574
alpha (deg) | Cl | Cd | Cm | Cl/Cd
-14 | -0.427 | 0.08597 | -0.041 | -4.972
-13.5 | -0.434 | 0.07961 | -0.043 | -5.45
-13 | -0.438 | 0.0747 | -0.044 | -5.864
-12.5 | -0.442 | 0.0674 | -0.047 | -6.558
-12 | -0.44 | 0.06488 | -0.046 | -6.786
-11.5 | -0.439 | 0.05848 | -0.049 | -7.513
-11 | -0.434 | 0.05427 | -0.05 | -7.995
-10.5 | -0.429 | 0.04669 | -0.054 | -9.186
-10 | -0.424 | 0.03732 | -0.058 | -11.349
-9.5 | -0.424 | 0.02273 | -0.065 | -18.671
-9 | -0.447 | 0.00735 | -0.076 | -60.798
-8.5 | -0.418 | 0.00681 | -0.077 | -61.434
-8 | -0.385 | 0.00646 | -0.077 | -59.642
-7.5 | -0.348 | 0.00637 | -0.078 | -54.569
-7 | -0.306 | 0.0061 | -0.078 | -50.198
-6.5 | -0.261 | 0.00585 | -0.079 | -44.607
-6 | -0.213 | 0.00568 | -0.08 | -37.47
-5.5 | -0.161 | 0.00547 | -0.08 | -29.528
-5 | -0.108 | 0.00551 | -0.081 | -19.562
-4.5 | -0.052 | 0.00545 | -0.081 | -9.596
-4 | 0.005 | 0.00553 | -0.082 | 0.89
-3.5 | 0.063 | 0.00546 | -0.082 | 11.583
-3 | 0.122 | 0.00549 | -0.083 | 22.306
-2.5 | 0.182 | 0.00561 | -0.084 | 32.471
-2 | 0.242 | 0.00554 | -0.084 | 43.721
-1.5 | 0.302 | 0.00565 | -0.085 | 53.554
-1 | 0.363 | 0.00562 | -0.085 | 64.499
-0.5 | 0.423 | 0.00554 | -0.086 | 76.367
0 | 0.485 | 0.00557 | -0.087 | 87.059
0.5 | 0.545 | 0.00563 | -0.087 | 96.769
1 | 0.605 | 0.00575 | -0.088 | 105.191
1.5 | 0.665 | 0.00581 | -0.088 | 114.455
2 | 0.725 | 0.00592 | -0.089 | 122.345
2.5 | 0.784 | 0.00616 | -0.09 | 127.375
3 | 0.844 | 0.00634 | -0.09 | 133.124
3.5 | 0.903 | 0.00682 | -0.091 | 132.527
4 | 0.962 | 0.00716 | -0.091 | 134.471
4.5 | 1.021 | 0.00754 | -0.092 | 135.399
5 | 1.079 | 0.00784 | -0.093 | 137.708
5.5 | 1.137 | 0.00788 | -0.093 | 144.328
6 | 1.193 | 0.00786 | -0.094 | 151.662
6.5 | 1.247 | 0.00805 | -0.094 | 154.98
7 | 1.3 | 0.00882 | -0.095 | 147.386
7.5 | 1.35 | 0.00905 | -0.095 | 149.073
8 | 1.397 | 0.00973 | -0.096 | 143.608
8.5 | 1.442 | 0.01064 | -0.097 | 135.592
9 | 1.484 | 0.01077 | -0.097 | 137.803
9.5 | 1.522 | 0.01136 | -0.098 | 134.002
10 | 1.555 | 0.01193 | -0.098 | 130.274
10.5 | 1.576 | 0.01255 | -0.099 | 125.598
11 | 1.591 | 0.01317 | -0.1 | 120.78
11.5 | 1.599 | 0.01392 | -0.1 | 114.857
12 | 1.599 | 0.01511 | -0.101 | 105.831
12.5 | 1.593 | 0.0153 | -0.101 | 104.11
13 | 1.579 | 0.01689 | -0.102 | 93.475
13.5 | 1.559 | 0.01806 | -0.103 | 86.308
14 | 1.494 | 0.02043 | -0.1 | 73.113
14.5 | 1.454 | 0.02241 | -0.1 | 64.864
15 | 1.409 | 0.02476 | -0.1 | 56.888
15.5 | 1.363 | 0.02689 | -0.1 | 50.677
16 | 1.309 | 0.03079 | -0.099 | 42.526
16.5 | 1.257 | 0.03413 | -0.099 | 36.844

## 122. Re 14M Mach 0.00 (2)
BIGFOIL.COM POLAR EXPORT
GA 30-610
GA 30-610 |  |  |  | Cl Max: | 1.9576 | at alpha= | 20 | deg
XFOIL ncrit=9 |  |  |  | L/D Max: | 175.168 | at alpha= | 5 | deg
Re: | 14000000 |  |  | Cd Min: | 0.05041 | at alpha= | 20 | deg
Mach: | 0 |  |  | Cl=0 at alpha= | -4.0301 | deg
|  |  |  | @ Cl=0.1, Cd= | 0.0050016
|  |  |  | @ Cl=0.4, Cd= | 0.004632
|  |  |  | @ Cl=0.6, Cd= | 0.0049372
alpha (deg) | Cl | Cd | Cm | Cl/Cd
-18 | -1.3452 | 0.03262 | -0.1015 | -41.2385
-17.5 | -1.3614 | 0.02732 | -0.0997 | -49.8316
-17 | -1.33 | 0.02448 | -0.1 | -54.3301
-16 | -1.2328 | 0.01846 | -0.1059 | -66.7822
-15.5 | -1.2032 | 0.01663 | -0.1028 | -72.3512
-15 | -1.166 | 0.01497 | -0.1007 | -77.8891
-14.5 | -1.1244 | 0.01355 | -0.099 | -82.9815
-14 | -1.0779 | 0.01261 | -0.0978 | -85.4798
-13.5 | -1.0292 | 0.01183 | -0.0969 | -86.9992
-13 | -0.9787 | 0.01123 | -0.0961 | -87.1505
-12.5 | -0.927 | 0.0107 | -0.0955 | -86.6355
-12 | -0.875 | 0.01016 | -0.0948 | -86.122
-11.5 | -0.8223 | 0.00971 | -0.0943 | -84.6859
-11 | -0.7692 | 0.00923 | -0.0938 | -83.3369
-10.5 | -0.7154 | 0.00886 | -0.0934 | -80.7449
-10 | -0.6612 | 0.00847 | -0.093 | -78.0638
-9.5 | -0.6071 | 0.00809 | -0.0926 | -75.0433
-9 | -0.5522 | 0.00778 | -0.0923 | -70.9769
-8.5 | -0.4973 | 0.00745 | -0.092 | -66.7517
-8 | -0.4424 | 0.00711 | -0.0917 | -62.2222
-7.5 | -0.3875 | 0.00674 | -0.0914 | -57.4926
-7 | -0.3324 | 0.00642 | -0.0911 | -51.7757
-6.5 | -0.2771 | 0.00614 | -0.0908 | -45.1303
-6 | -0.2216 | 0.0059 | -0.0905 | -37.5593
-5.5 | -0.1656 | 0.00566 | -0.0904 | -29.258
-5 | -0.1093 | 0.00551 | -0.0903 | -19.8367
-4.5 | -0.053 | 0.00538 | -0.0902 | -9.8513
-4 | 0.0034 | 0.00521 | -0.0901 | 0.65259
-3.5 | 0.0599 | 0.00508 | -0.0901 | 11.7913
-3 | 0.1162 | 0.00497 | -0.09 | 23.3803
-2.5 | 0.1729 | 0.00486 | -0.09 | 35.5761
-2 | 0.2295 | 0.00478 | -0.09 | 48.0126
-1.5 | 0.2859 | 0.00473 | -0.09 | 60.444
-1 | 0.3422 | 0.00469 | -0.09 | 72.9638
-0.5 | 0.3978 | 0.00463 | -0.0899 | 85.9179
0 | 0.4524 | 0.00468 | -0.0896 | 96.6667
0.5 | 0.5066 | 0.00475 | -0.0892 | 106.6526
1 | 0.5602 | 0.0049 | -0.0888 | 114.3265
1.5 | 0.6137 | 0.00495 | -0.0884 | 123.9798
2 | 0.6674 | 0.00507 | -0.088 | 131.6371
2.5 | 0.7212 | 0.0052 | -0.0877 | 138.6923
3 | 0.7733 | 0.00542 | -0.0871 | 142.6753
3.5 | 0.826 | 0.00564 | -0.0866 | 146.4539
4 | 0.8789 | 0.00579 | -0.0862 | 151.7962
4.5 | 0.9218 | 0.00542 | -0.0838 | 170.0738
5 | 0.9932 | 0.00567 | -0.0877 | 175.1675
5.5 | 1.0526 | 0.00617 | -0.0889 | 170.5997
6 | 1.1133 | 0.00659 | -0.0905 | 168.9378
6.5 | 1.1615 | 0.00698 | -0.0891 | 166.404
7 | 1.2091 | 0.0074 | -0.0878 | 163.3919
7.5 | 1.2574 | 0.00779 | -0.0865 | 161.4121
8 | 1.3044 | 0.00827 | -0.0851 | 157.7267
8.5 | 1.3506 | 0.00878 | -0.0836 | 153.8269
9 | 1.3972 | 0.00922 | -0.0823 | 151.5401
9.5 | 1.4428 | 0.00971 | -0.0808 | 148.5891
10 | 1.4882 | 0.01018 | -0.0793 | 146.1886
10.5 | 1.5316 | 0.01073 | -0.0775 | 142.74
11 | 1.5745 | 0.01126 | -0.0756 | 139.8313
11.5 | 1.6152 | 0.01188 | -0.0735 | 135.9596
12 | 1.649 | 0.01259 | -0.0701 | 130.977
12.5 | 1.6808 | 0.0134 | -0.0665 | 125.4328
13 | 1.7126 | 0.0143 | -0.0634 | 119.7622
13.5 | 1.7437 | 0.01529 | -0.0604 | 114.0419
14 | 1.7744 | 0.01635 | -0.0577 | 108.526
14.5 | 1.8015 | 0.01771 | -0.0548 | 101.7222
15 | 1.8271 | 0.01926 | -0.0521 | 94.865
15.5 | 1.851 | 0.021 | -0.0495 | 88.1429
16 | 1.8698 | 0.0232 | -0.0467 | 80.5948
16.5 | 1.8898 | 0.02543 | -0.0444 | 74.3138
17 | 1.9073 | 0.0279 | -0.0421 | 68.362
17.5 | 1.9227 | 0.03063 | -0.04 | 62.7718
18 | 1.9343 | 0.0338 | -0.038 | 57.2278
18.5 | 1.9448 | 0.03724 | -0.0364 | 52.2234
19 | 1.9522 | 0.04112 | -0.0349 | 47.4757
19.5 | 1.956 | 0.04558 | -0.0337 | 42.9136
20 | 1.9576 | 0.05041 | -0.0329 | 38.8336

## 123. Re 14M Mach 0.10 (1)
BIGFOIL.COM POLAR EXPORT
GA 30-610
GA 30-610 |  |  |  | Cl Max: | 1.595 | at alpha= | 11.5 | deg
JavaFoil+Calcfoil stall+Eppler ext transition |  |  |  | L/D Max: | 157.158 | at alpha= | 6 | deg
Re: | 14000000 |  |  | Cd Min: | 0.00538 | at alpha= | -5.5 | deg
Mach: | 0.1 |  |  | Cl=0 at alpha= | -4.0439 | deg
|  |  |  | @ Cl=0.1, Cd= | 0.0055395
|  |  |  | @ Cl=0.4, Cd= | 0.0055969
|  |  |  | @ Cl=0.6, Cd= | 0.0056927
alpha (deg) | Cl | Cd | Cm | Cl/Cd
-14 | -0.399 | 0.08771 | -0.041 | -4.545
-13.5 | -0.407 | 0.0825 | -0.041 | -4.934
-13 | -0.415 | 0.07616 | -0.043 | -5.443
-12.5 | -0.421 | 0.06922 | -0.046 | -6.078
-12 | -0.422 | 0.06633 | -0.046 | -6.364
-11.5 | -0.423 | 0.06087 | -0.048 | -6.945
-11 | -0.42 | 0.05631 | -0.049 | -7.456
-10.5 | -0.416 | 0.05005 | -0.052 | -8.303
-10 | -0.41 | 0.04179 | -0.056 | -9.821
-9.5 | -0.407 | 0.02983 | -0.062 | -13.658
-9 | -0.442 | 0.0076 | -0.076 | -58.134
-8.5 | -0.415 | 0.00695 | -0.077 | -59.686
-8 | -0.383 | 0.00651 | -0.078 | -58.779
-7.5 | -0.346 | 0.00636 | -0.078 | -54.436
-7 | -0.306 | 0.00611 | -0.079 | -50.004
-6.5 | -0.261 | 0.00588 | -0.079 | -44.425
-6 | -0.213 | 0.0057 | -0.08 | -37.33
-5.5 | -0.162 | 0.00538 | -0.081 | -30.07
-5 | -0.108 | 0.00555 | -0.081 | -19.509
-4.5 | -0.052 | 0.00547 | -0.082 | -9.585
-4 | 0.005 | 0.00556 | -0.082 | 0.889
-3.5 | 0.064 | 0.00557 | -0.083 | 11.403
-3 | 0.123 | 0.00552 | -0.083 | 22.302
-2.5 | 0.183 | 0.00554 | -0.084 | 33.052
-2 | 0.243 | 0.00556 | -0.085 | 43.756
-1.5 | 0.304 | 0.00558 | -0.085 | 54.434
-1 | 0.364 | 0.00565 | -0.086 | 64.513
-0.5 | 0.425 | 0.00556 | -0.086 | 76.432
0 | 0.488 | 0.0056 | -0.087 | 87.081
0.5 | 0.548 | 0.00558 | -0.088 | 98.16
1 | 0.608 | 0.00571 | -0.088 | 106.484
1.5 | 0.668 | 0.00583 | -0.089 | 114.582
2 | 0.728 | 0.00595 | -0.089 | 122.335
2.5 | 0.788 | 0.00619 | -0.09 | 127.432
3 | 0.848 | 0.00637 | -0.091 | 133.062
3.5 | 0.908 | 0.00685 | -0.091 | 132.481
4 | 0.967 | 0.0072 | -0.092 | 134.294
4.5 | 1.026 | 0.00762 | -0.092 | 134.663
5 | 1.085 | 0.00792 | -0.093 | 136.95
5.5 | 1.142 | 0.00795 | -0.094 | 143.744
6 | 1.198 | 0.00763 | -0.094 | 157.158
6.5 | 1.253 | 0.00812 | -0.095 | 154.309
7 | 1.306 | 0.00891 | -0.095 | 146.516
7.5 | 1.355 | 0.00915 | -0.096 | 148.136
8 | 1.403 | 0.00984 | -0.096 | 142.536
8.5 | 1.447 | 0.01075 | -0.097 | 134.686
9 | 1.489 | 0.01091 | -0.098 | 136.503
9.5 | 1.527 | 0.01151 | -0.098 | 132.587
10 | 1.558 | 0.0121 | -0.099 | 128.697
10.5 | 1.578 | 0.01274 | -0.099 | 123.808
11 | 1.59 | 0.01335 | -0.1 | 119.127
11.5 | 1.595 | 0.01412 | -0.101 | 112.946
12 | 1.592 | 0.01536 | -0.101 | 103.671
12.5 | 1.582 | 0.01556 | -0.102 | 101.618
13 | 1.563 | 0.01732 | -0.102 | 90.284
13.5 | 1.504 | 0.01943 | -0.101 | 77.406
14 | 1.464 | 0.02134 | -0.1 | 68.577
14.5 | 1.42 | 0.02307 | -0.1 | 61.531
15 | 1.368 | 0.02561 | -0.1 | 53.423
15.5 | 1.315 | 0.02835 | -0.1 | 46.39
16 | 1.256 | 0.03254 | -0.099 | 38.599
16.5 | 1.196 | 0.03682 | -0.099 | 32.484

## 124. Re 14M Mach 0.10 (2)
BIGFOIL.COM POLAR EXPORT
GA 30-610
GA 30-610 |  |  |  | Cl Max: | 1.9484 | at alpha= | 19.5 | deg
XFOIL ncrit=9 |  |  |  | L/D Max: | 175.298 | at alpha= | 5 | deg
Re: | 14000000 |  |  | Cd Min: | 0.05441 | at alpha= | 20 | deg
Mach: | 0.1 |  |  | Cl=0 at alpha= | -4.0273 | deg
|  |  |  | @ Cl=0.1, Cd= | 0.0050124
|  |  |  | @ Cl=0.4, Cd= | 0.0046302
|  |  |  | @ Cl=0.6, Cd= | 0.0049407
alpha (deg) | Cl | Cd | Cm | Cl/Cd
-16.5 | -1.2458 | 0.02996 | -0.1046 | -41.5821
-16 | -1.2077 | 0.02243 | -0.1137 | -53.8431
-15.5 | -1.1963 | 0.01958 | -0.1089 | -61.0981
-15 | -1.167 | 0.01718 | -0.1059 | -67.9278
-14.5 | -1.1278 | 0.01546 | -0.1038 | -72.9495
-14 | -1.084 | 0.01408 | -0.102 | -76.9886
-13.5 | -1.0389 | 0.01271 | -0.1004 | -81.7388
-13 | -0.9895 | 0.0118 | -0.0991 | -83.8559
-12.5 | -0.9377 | 0.01111 | -0.0981 | -84.4014
-12 | -0.8852 | 0.01049 | -0.0972 | -84.3851
-11.5 | -0.8318 | 0.00997 | -0.0964 | -83.4303
-11 | -0.7779 | 0.00945 | -0.0958 | -82.3175
-10.5 | -0.7233 | 0.00905 | -0.0951 | -79.9227
-10 | -0.6684 | 0.00863 | -0.0946 | -77.4508
-9.5 | -0.6135 | 0.00823 | -0.0941 | -74.5443
-9 | -0.5578 | 0.0079 | -0.0937 | -70.6076
-8.5 | -0.5023 | 0.00756 | -0.0932 | -66.4418
-8 | -0.4468 | 0.0072 | -0.0928 | -62.0556
-7.5 | -0.391 | 0.00684 | -0.0924 | -57.1637
-7 | -0.3355 | 0.00649 | -0.092 | -51.6949
-6.5 | -0.2798 | 0.00619 | -0.0916 | -45.2019
-6 | -0.2237 | 0.00594 | -0.0913 | -37.6599
-5.5 | -0.1672 | 0.00568 | -0.0911 | -29.4366
-5 | -0.1104 | 0.00552 | -0.091 | -20
-4.5 | -0.0537 | 0.00539 | -0.0909 | -9.9629
-4 | 0.0031 | 0.00522 | -0.0907 | 0.59387
-3.5 | 0.06 | 0.00509 | -0.0907 | 11.7878
-3 | 0.1167 | 0.00498 | -0.0906 | 23.4337
-2.5 | 0.1738 | 0.00486 | -0.0906 | 35.7613
-2 | 0.2308 | 0.00478 | -0.0906 | 48.2845
-1.5 | 0.2875 | 0.00473 | -0.0905 | 60.7822
-1 | 0.3442 | 0.00469 | -0.0905 | 73.3902
-0.5 | 0.4002 | 0.00463 | -0.0904 | 86.4363
0 | 0.4551 | 0.00468 | -0.09 | 97.2436
0.5 | 0.5096 | 0.00475 | -0.0897 | 107.2842
1 | 0.5635 | 0.0049 | -0.0892 | 115
1.5 | 0.6173 | 0.00496 | -0.0888 | 124.4556
2 | 0.6714 | 0.00507 | -0.0885 | 132.426
2.5 | 0.7255 | 0.0052 | -0.0881 | 139.5192
3.5 | 0.8308 | 0.00565 | -0.0869 | 147.0442
4 | 0.8841 | 0.00581 | -0.0865 | 152.1687
4.5 | 0.9271 | 0.00543 | -0.084 | 170.7366
5 | 0.9992 | 0.0057 | -0.088 | 175.2982
5.5 | 1.0591 | 0.0062 | -0.0893 | 170.8226
6 | 1.1202 | 0.00663 | -0.0908 | 168.9593
6.5 | 1.168 | 0.00703 | -0.0892 | 166.1451
7 | 1.2161 | 0.00745 | -0.0878 | 163.2349
7.5 | 1.2647 | 0.00784 | -0.0865 | 161.3138
8 | 1.3119 | 0.00833 | -0.085 | 157.491
8.5 | 1.3583 | 0.00885 | -0.0834 | 153.4802
9 | 1.4051 | 0.00932 | -0.0819 | 150.7618
9.5 | 1.451 | 0.00982 | -0.0803 | 147.7597
10 | 1.4967 | 0.01028 | -0.0787 | 145.5934
10.5 | 1.5403 | 0.01085 | -0.0767 | 141.9631
11 | 1.5826 | 0.01144 | -0.0746 | 138.3392
11.5 | 1.6228 | 0.01208 | -0.0722 | 134.3377
12 | 1.6543 | 0.01283 | -0.0682 | 128.94
12.5 | 1.6872 | 0.01367 | -0.0648 | 123.4236
13 | 1.7184 | 0.01467 | -0.0614 | 117.137
13.5 | 1.7501 | 0.0157 | -0.0585 | 111.4713
14 | 1.7802 | 0.01689 | -0.0556 | 105.3996
14.5 | 1.8057 | 0.01845 | -0.0526 | 97.8699
15 | 1.8306 | 0.02015 | -0.0498 | 90.8486
15.5 | 1.8541 | 0.02207 | -0.0471 | 84.01
16 | 1.8729 | 0.0244 | -0.0444 | 76.7582
16.5 | 1.8921 | 0.02679 | -0.042 | 70.6271
17 | 1.9086 | 0.02949 | -0.0398 | 64.7202
17.5 | 1.9222 | 0.03251 | -0.0376 | 59.1264
18 | 1.933 | 0.03596 | -0.0357 | 53.7542
18.5 | 1.9406 | 0.03986 | -0.034 | 48.6854
19 | 1.9464 | 0.04416 | -0.0327 | 44.0761
19.5 | 1.9484 | 0.04899 | -0.0317 | 39.7714
20 | 1.9472 | 0.05441 | -0.0311 | 35.7875

## 125. Re 14M Mach 0.25 (1)
BIGFOIL.COM POLAR EXPORT
GA 30-610
GA 30-610 |  |  |  | Cl Max: | 1.575 | at alpha= | 10.5 | deg
JavaFoil+Calcfoil stall+Eppler ext transition |  |  |  | L/D Max: | 151.805 | at alpha= | 6.5 | deg
Re: | 14000000 |  |  | Cd Min: | 0.00544 | at alpha= | -2.5 | deg
Mach: | 0.25 |  |  | Cl=0 at alpha= | -4.0431 | deg
|  |  |  | @ Cl=0.1, Cd= | 0.0056557
|  |  |  | @ Cl=0.4, Cd= | 0.0056481
|  |  |  | @ Cl=0.6, Cd= | 0.0057235
alpha (deg) | Cl | Cd | Cm | Cl/Cd
-13 | -0.197 | 0.08245 | -0.041 | -2.384
-12.5 | -0.232 | 0.07796 | -0.041 | -2.974
-12 | -0.262 | 0.07394 | -0.041 | -3.538
-11.5 | -0.287 | 0.06703 | -0.044 | -4.288
-11 | -0.307 | 0.06359 | -0.045 | -4.827
-10.5 | -0.321 | 0.0592 | -0.046 | -5.429
-10 | -0.33 | 0.05453 | -0.048 | -6.06
-9.5 | -0.334 | 0.04926 | -0.05 | -6.781
-9 | -0.333 | 0.04257 | -0.055 | -7.823
-8.5 | -0.327 | 0.03521 | -0.059 | -9.283
-8 | -0.362 | 0.00714 | -0.08 | -50.772
-7.5 | -0.335 | 0.00708 | -0.08 | -47.245
-7 | -0.3 | 0.00629 | -0.081 | -47.708
-6.5 | -0.259 | 0.00602 | -0.082 | -43.029
-6 | -0.213 | 0.00578 | -0.082 | -36.923
-5.5 | -0.163 | 0.00552 | -0.083 | -29.606
-5 | -0.11 | 0.00563 | -0.083 | -19.502
-4.5 | -0.053 | 0.00545 | -0.084 | -9.804
-4 | 0.005 | 0.00557 | -0.085 | 0.907
-3.5 | 0.065 | 0.00565 | -0.085 | 11.511
-3 | 0.126 | 0.00566 | -0.086 | 22.308
-2.5 | 0.188 | 0.00544 | -0.086 | 34.567
-2 | 0.25 | 0.00545 | -0.087 | 45.869
-1.5 | 0.312 | 0.00568 | -0.088 | 54.934
-1 | 0.374 | 0.00571 | -0.088 | 65.576
-0.5 | 0.437 | 0.00556 | -0.089 | 78.54
0 | 0.501 | 0.00561 | -0.089 | 89.364
0.5 | 0.563 | 0.00564 | -0.09 | 99.897
1 | 0.625 | 0.00578 | -0.091 | 108.191
1.5 | 0.687 | 0.00591 | -0.091 | 116.244
2 | 0.748 | 0.00604 | -0.092 | 123.837
2.5 | 0.81 | 0.00624 | -0.093 | 129.775
3 | 0.871 | 0.0065 | -0.093 | 134.105
3.5 | 0.933 | 0.00705 | -0.094 | 132.295
4 | 0.994 | 0.00743 | -0.094 | 133.751
4.5 | 1.054 | 0.00788 | -0.095 | 133.786
5 | 1.114 | 0.0082 | -0.096 | 135.797
5.5 | 1.173 | 0.0086 | -0.096 | 136.303
6 | 1.23 | 0.00831 | -0.097 | 147.958
6.5 | 1.285 | 0.00847 | -0.097 | 151.805
7 | 1.338 | 0.00936 | -0.098 | 142.897
7.5 | 1.387 | 0.00961 | -0.099 | 144.319
8 | 1.433 | 0.01036 | -0.099 | 138.372
8.5 | 1.475 | 0.01094 | -0.1 | 134.871
9 | 1.513 | 0.01156 | -0.1 | 130.841
9.5 | 1.546 | 0.01226 | -0.101 | 126.053
10 | 1.569 | 0.01296 | -0.102 | 121.024
10.5 | 1.575 | 0.01374 | -0.102 | 114.675
11 | 1.571 | 0.0145 | -0.103 | 108.36
11.5 | 1.554 | 0.01541 | -0.103 | 100.825
12 | 1.524 | 0.01712 | -0.104 | 89.004
12.5 | 1.449 | 0.01912 | -0.102 | 75.792
13 | 1.383 | 0.02127 | -0.102 | 65.028
13.5 | 1.303 | 0.02445 | -0.101 | 53.28
14 | 1.213 | 0.0279 | -0.101 | 43.488
14.5 | 1.117 | 0.03168 | -0.1 | 35.253
15 | 1.008 | 0.03778 | -0.099 | 26.695
15.5 | 0.874 | 0.05593 | -0.094 | 15.633

## 126. Re 14M Mach 0.25 (2)
BIGFOIL.COM POLAR EXPORT
GA 30-610
GA 30-610 |  |  |  | Cl Max: | 1.9027 | at alpha= | 17.5 | deg
XFOIL ncrit=9 |  |  |  | L/D Max: | 176.195 | at alpha= | 5 | deg
Re: | 14000000 |  |  | Cd Min: | 0.19251 | at alpha= | -17 | deg
Mach: | 0.25 |  |  | Cl=0 at alpha= | -4.0126 | deg
|  |  |  | @ Cl=0.1, Cd= | 0.0050501
|  |  |  | @ Cl=0.4, Cd= | 0.0046615
|  |  |  | @ Cl=0.6, Cd= | 0.0049192
alpha (deg) | Cl | Cd | Cm | Cl/Cd
-17 | -0.4966 | 0.19251 | -0.0006 | -2.5796
-16.5 | -0.4633 | 0.18311 | -0.0102 | -2.5302
-16 | -0.4473 | 0.17638 | -0.0135 | -2.536
-15.5 | -0.3862 | 0.16364 | -0.0326 | -2.3601
-14 | -0.4302 | 0.10822 | -0.068 | -3.9752
-13.5 | -0.5471 | 0.08091 | -0.0853 | -6.7618
-13 | -0.7011 | 0.05541 | -0.1038 | -12.653
-12.5 | -0.8328 | 0.03249 | -0.1175 | -25.6325
-12 | -0.8695 | 0.02163 | -0.116 | -40.1988
-11.5 | -0.8519 | 0.01632 | -0.1126 | -52.1998
-11 | -0.8121 | 0.01328 | -0.1096 | -61.1521
-10.5 | -0.7614 | 0.01152 | -0.1071 | -66.0938
-10 | -0.7062 | 0.01033 | -0.105 | -68.364
-9.5 | -0.6488 | 0.00945 | -0.1033 | -68.6561
-9 | -0.5897 | 0.00888 | -0.1019 | -66.4077
-8.5 | -0.5303 | 0.00835 | -0.1006 | -63.509
-8 | -0.4715 | 0.00783 | -0.0995 | -60.2171
-7.5 | -0.412 | 0.0074 | -0.0985 | -55.6757
-7 | -0.3529 | 0.00699 | -0.0976 | -50.4864
-6.5 | -0.2947 | 0.00649 | -0.0966 | -45.4083
-6 | -0.2358 | 0.00615 | -0.0958 | -38.3415
-5.5 | -0.1766 | 0.00586 | -0.0952 | -30.1365
-5 | -0.1172 | 0.00561 | -0.0948 | -20.8913
-4.5 | -0.0579 | 0.00545 | -0.0944 | -10.6239
-4 | 0.0015 | 0.0053 | -0.0941 | 0.28302
-3.5 | 0.0607 | 0.00513 | -0.0938 | 11.8324
-3 | 0.1197 | 0.00501 | -0.0936 | 23.8922
-2.5 | 0.1788 | 0.00488 | -0.0935 | 36.6393
-2 | 0.2379 | 0.00479 | -0.0934 | 49.666
-1.5 | 0.2967 | 0.00474 | -0.0933 | 62.5949
-1 | 0.3553 | 0.0047 | -0.0932 | 75.5957
-0.5 | 0.4134 | 0.00465 | -0.093 | 88.9032
0 | 0.4701 | 0.00468 | -0.0927 | 100.4487
0.5 | 0.5262 | 0.00477 | -0.0922 | 110.3145
1 | 0.5821 | 0.00489 | -0.0918 | 119.0389
1.5 | 0.6372 | 0.00498 | -0.0912 | 127.9518
2 | 0.693 | 0.0051 | -0.0908 | 135.8824
2.5 | 0.749 | 0.00523 | -0.0904 | 143.2122
3 | 0.8028 | 0.00548 | -0.0896 | 146.4964
3.5 | 0.8574 | 0.00571 | -0.0889 | 150.1576
4 | 0.9123 | 0.00589 | -0.0883 | 154.8896
4.5 | 0.9563 | 0.00553 | -0.0855 | 172.9295
5 | 1.0325 | 0.00586 | -0.0897 | 176.1945
5.5 | 1.0951 | 0.00638 | -0.0909 | 171.6458
6 | 1.1553 | 0.00682 | -0.0915 | 169.3988
6.5 | 1.2042 | 0.00728 | -0.0895 | 165.4121
7 | 1.2547 | 0.00769 | -0.0878 | 163.1599
7.5 | 1.3052 | 0.00813 | -0.0861 | 160.5412
8 | 1.3526 | 0.00873 | -0.0839 | 154.937
8.5 | 1.401 | 0.00925 | -0.0818 | 151.4595
9 | 1.4489 | 0.00978 | -0.0796 | 148.1493
9.5 | 1.4956 | 0.01035 | -0.0772 | 144.5024
10 | 1.541 | 0.01096 | -0.0746 | 140.6022
10.5 | 1.5843 | 0.01158 | -0.0716 | 136.8135
11 | 1.6179 | 0.01236 | -0.0668 | 130.8981
11.5 | 1.6515 | 0.01335 | -0.0626 | 123.7079
12 | 1.6867 | 0.01438 | -0.0589 | 117.2949
12.5 | 1.7187 | 0.01566 | -0.0551 | 109.751
13 | 1.7511 | 0.01705 | -0.0517 | 102.7038
13.5 | 1.7799 | 0.01878 | -0.0482 | 94.7764
14 | 1.8065 | 0.02077 | -0.0449 | 86.9764
14.5 | 1.8275 | 0.02328 | -0.0414 | 78.5009
15 | 1.849 | 0.02589 | -0.0384 | 71.4175
15.5 | 1.8675 | 0.02881 | -0.0355 | 64.8212
16 | 1.8814 | 0.03223 | -0.0327 | 58.3742
16.5 | 1.8923 | 0.03612 | -0.0302 | 52.3893
17 | 1.8996 | 0.04054 | -0.0281 | 46.8574
17.5 | 1.9027 | 0.04563 | -0.0264 | 41.6984
18 | 1.9019 | 0.05132 | -0.0251 | 37.0596
18.5 | 1.8933 | 0.05811 | -0.0245 | 32.5813
19 | 1.8831 | 0.0653 | -0.0244 | 28.8377
19.5 | 1.8648 | 0.07373 | -0.0251 | 25.2923
20 | 1.8435 | 0.08275 | -0.0265 | 22.2779

## 127. Re 14M Mach 0.50 (1)
BIGFOIL.COM POLAR EXPORT
GA 30-610
GA 30-610 |  |  |  | Cl Max: | 1.511 | at alpha= | 8 | deg
JavaFoil+Calcfoil stall+Eppler ext transition |  |  |  | L/D Max: | 138.129 | at alpha= | 3.5 | deg
Re: | 14000000 |  |  | Cd Min: | 0.00562 | at alpha= | -3 | deg
Mach: | 0.5 |  |  | Cl=0 at alpha= | -4.0417 | deg
|  |  |  | @ Cl=0.1, Cd= | 0.0056315
|  |  |  | @ Cl=0.4, Cd= | 0.0057969
|  |  |  | @ Cl=0.6, Cd= | 0.0059748
alpha (deg) | Cl | Cd | Cm | Cl/Cd
-20 | -0.87 | 0.16992 | -0.045 | -5.119
-19.5 | -0.844 | 0.15778 | -0.046 | -5.347
-19 | -0.817 | 0.15486 | -0.046 | -5.278
-18.5 | -0.791 | 0.15117 | -0.046 | -5.233
-18 | -0.766 | 0.13566 | -0.047 | -5.645
-17.5 | -0.739 | 0.12816 | -0.047 | -5.77
-17 | -0.713 | 0.12149 | -0.048 | -5.867
-16.5 | -0.686 | 0.11669 | -0.048 | -5.875
-16 | -0.658 | 0.11299 | -0.047 | -5.826
-15.5 | -0.631 | 0.10926 | -0.047 | -5.772
-15 | -0.603 | 0.10468 | -0.046 | -5.757
-14.5 | -0.575 | 0.10129 | -0.045 | -5.675
-14 | -0.548 | 0.09754 | -0.045 | -5.615
-13.5 | -0.521 | 0.09296 | -0.045 | -5.602
-13 | -0.494 | 0.08834 | -0.046 | -5.587
-12.5 | -0.466 | 0.08504 | -0.046 | -5.484
-12 | -0.439 | 0.08272 | -0.046 | -5.312
-11.5 | -0.412 | 0.07674 | -0.046 | -5.37
-11 | -0.385 | 0.06985 | -0.047 | -5.512
-10.5 | -0.359 | 0.06374 | -0.049 | -5.625
-10 | -0.332 | 0.05848 | -0.051 | -5.674
-9.5 | -0.305 | 0.05321 | -0.054 | -5.738
-9 | -0.28 | 0.04713 | -0.057 | -5.934
-8.5 | -0.256 | 0.03891 | -0.064 | -6.575
-8 | -0.219 | 0.04999 | -0.047 | -4.389
-7.5 | -0.195 | 0.04116 | -0.057 | -4.73
-7 | -0.178 | 0.0224 | -0.075 | -7.94
-6.5 | -0.139 | 0.03676 | -0.059 | -3.777
-6 | -0.109 | 0.03791 | -0.053 | -2.889
-5.5 | -0.1 | 0.00642 | -0.092 | -15.495
-5 | -0.099 | 0.00609 | -0.093 | -16.243
-4.5 | -0.055 | 0.00578 | -0.094 | -9.435
-4 | 0.005 | 0.00599 | -0.095 | 0.9
-3.5 | 0.071 | 0.00564 | -0.095 | 12.585
-3 | 0.139 | 0.00562 | -0.096 | 24.781
-2.5 | 0.209 | 0.00588 | -0.097 | 35.515
-2 | 0.279 | 0.00586 | -0.097 | 47.584
-1.5 | 0.348 | 0.00573 | -0.098 | 60.854
-1 | 0.418 | 0.00582 | -0.099 | 71.849
-0.5 | 0.488 | 0.00585 | -0.099 | 83.454
0 | 0.56 | 0.00594 | -0.1 | 94.235
0.5 | 0.629 | 0.006 | -0.101 | 104.824
1 | 0.698 | 0.00618 | -0.101 | 112.865
1.5 | 0.767 | 0.00664 | -0.102 | 115.554
2 | 0.836 | 0.0069 | -0.103 | 121.165
2.5 | 0.904 | 0.00684 | -0.103 | 132.292
3 | 0.973 | 0.00714 | -0.104 | 136.182
3.5 | 1.041 | 0.00753 | -0.105 | 138.129
4 | 1.108 | 0.00854 | -0.106 | 129.742
4.5 | 1.175 | 0.00901 | -0.106 | 130.397
5 | 1.24 | 0.0095 | -0.107 | 130.441
5.5 | 1.303 | 0.01016 | -0.108 | 128.287
6 | 1.363 | 0.01019 | -0.108 | 133.79
6.5 | 1.417 | 0.0105 | -0.109 | 135.019
7 | 1.463 | 0.01145 | -0.109 | 127.8
7.5 | 1.496 | 0.01321 | -0.11 | 113.275
8 | 1.511 | 0.01376 | -0.111 | 109.823
8.5 | 1.494 | 0.01564 | -0.112 | 95.507
9 | 1.403 | 0.01753 | -0.112 | 80.059
9.5 | 0.909 | 0.02055 | -0.11 | 44.2
10 | 0.936 | 0.02246 | -0.11 | 41.649
10.5 | 0.964 | 0.02384 | -0.11 | 40.453
11 | 0.969 | 0.03123 | -0.106 | 31.027
11.5 | 1.001 | 0.03353 | -0.107 | 29.848
12 | 1.017 | 0.04033 | -0.105 | 25.208
12.5 | 0.941 | 0.08793 | -0.079 | 10.698
13 | 1.018 | 0.06409 | -0.095 | 15.877

## 128. Re 14M Mach 0.50 (2)
BIGFOIL.COM POLAR EXPORT
GA 30-610
GA 30-610 |  |  |  | Cl Max: | 1.7255 | at alpha= | 10.5 | deg
XFOIL ncrit=9 |  |  |  | L/D Max: | 180.033 | at alpha= | 4.5 | deg
Re: | 14000000 |  |  | Cd Min: | 0.0237 | at alpha= | 11 | deg
Mach: | 0.5 |  |  | Cl=0 at alpha= | -99 | deg
|  |  |  | @ Cl=0.1, Cd= | 0.00474
|  |  |  | @ Cl=0.4, Cd= | 0.00474
|  |  |  | @ Cl=0.6, Cd= | 0.0048587
alpha (deg) | Cl | Cd | Cm | Cl/Cd
0 | 0.5373 | 0.00474 | -0.1042 | 113.3544
0.5 | 0.6007 | 0.00486 | -0.1033 | 123.6008
1 | 0.6648 | 0.00496 | -0.1026 | 134.0323
1.5 | 0.7273 | 0.00507 | -0.1016 | 143.4517
2 | 0.7895 | 0.00527 | -0.1006 | 149.8102
2.5 | 0.8524 | 0.00548 | -0.0995 | 155.5474
3 | 0.9146 | 0.0057 | -0.0982 | 160.4561
3.5 | 0.9753 | 0.00602 | -0.0966 | 162.01
4 | 1.0357 | 0.00636 | -0.0947 | 162.8459
4.5 | 1.0838 | 0.00602 | -0.0903 | 180.0332
5 | 1.1767 | 0.00659 | -0.0951 | 178.5584
5.5 | 1.2494 | 0.00719 | -0.0951 | 173.7691
6 | 1.3031 | 0.00783 | -0.0911 | 166.424
6.5 | 1.3574 | 0.00846 | -0.087 | 160.4492
7 | 1.4128 | 0.00905 | -0.0827 | 156.1105
7.5 | 1.4587 | 0.00976 | -0.0767 | 149.457
8 | 1.5005 | 0.01068 | -0.0701 | 140.4963
8.5 | 1.547 | 0.01172 | -0.0645 | 131.9966
9.5 | 1.6416 | 0.01441 | -0.054 | 113.9209
10 | 1.6844 | 0.01635 | -0.0487 | 103.0214
10.5 | 1.7255 | 0.01865 | -0.0432 | 92.5201
11 | 1.7255 | 0.0237 | -0.0353 | 72.8059

## 129. Re 16M Mach 0.00 (1)
BIGFOIL.COM POLAR EXPORT
GA 30-610
GA 30-610 |  |  |  | Cl Max: | 1.599 | at alpha= | 11.5 | deg
JavaFoil+Calcfoil stall+Eppler ext transition |  |  |  | L/D Max: | 157.886 | at alpha= | 6.5 | deg
Re: | 16000000 |  |  | Cd Min: | 0.00542 | at alpha= | -5.5 | deg
Mach: | 0 |  |  | Cl=0 at alpha= | -4.0439 | deg
|  |  |  | @ Cl=0.1, Cd= | 0.0054498
|  |  |  | @ Cl=0.4, Cd= | 0.0055307
|  |  |  | @ Cl=0.6, Cd= | 0.0057017
alpha (deg) | Cl | Cd | Cm | Cl/Cd
-14.5 | -0.422 | 0.08839 | -0.042 | -4.771
-14 | -0.429 | 0.08333 | -0.043 | -5.145
-13.5 | -0.435 | 0.07859 | -0.044 | -5.528
-13 | -0.439 | 0.07346 | -0.045 | -5.973
-12.5 | -0.443 | 0.06552 | -0.048 | -6.767
-12 | -0.442 | 0.06316 | -0.048 | -6.992
-11.5 | -0.441 | 0.05678 | -0.05 | -7.763
-11 | -0.435 | 0.05265 | -0.051 | -8.267
-10.5 | -0.43 | 0.04513 | -0.055 | -9.538
-10 | -0.427 | 0.0348 | -0.059 | -12.259
-9.5 | -0.466 | 0.00839 | -0.075 | -55.518
-9 | -0.447 | 0.00714 | -0.076 | -62.623
-8.5 | -0.418 | 0.00666 | -0.077 | -62.834
-8 | -0.385 | 0.00627 | -0.077 | -61.439
-7.5 | -0.348 | 0.00626 | -0.078 | -55.561
-7 | -0.306 | 0.00597 | -0.078 | -51.288
-6.5 | -0.261 | 0.00572 | -0.079 | -45.651
-6 | -0.213 | 0.00557 | -0.08 | -38.15
-5.5 | -0.161 | 0.00542 | -0.08 | -29.784
-5 | -0.108 | 0.0056 | -0.081 | -19.258
-4.5 | -0.052 | 0.0055 | -0.081 | -9.506
-4 | 0.005 | 0.00559 | -0.082 | 0.88
-3.5 | 0.063 | 0.0055 | -0.082 | 11.514
-3 | 0.122 | 0.00542 | -0.083 | 22.618
-2.5 | 0.182 | 0.00553 | -0.084 | 32.974
-2 | 0.242 | 0.00554 | -0.084 | 43.763
-1.5 | 0.302 | 0.00565 | -0.085 | 53.492
-1 | 0.363 | 0.00558 | -0.085 | 65.031
-0.5 | 0.423 | 0.0055 | -0.086 | 76.949
0 | 0.485 | 0.00572 | -0.087 | 84.879
0.5 | 0.545 | 0.00561 | -0.087 | 97.127
1 | 0.605 | 0.00571 | -0.088 | 105.913
1.5 | 0.665 | 0.00604 | -0.088 | 110.149
2 | 0.725 | 0.00602 | -0.089 | 120.388
2.5 | 0.784 | 0.00617 | -0.09 | 127.154
3 | 0.844 | 0.00627 | -0.09 | 134.512
3.5 | 0.903 | 0.00685 | -0.091 | 131.973
4 | 0.962 | 0.00721 | -0.091 | 133.405
4.5 | 1.021 | 0.00752 | -0.092 | 135.732
5 | 1.079 | 0.0078 | -0.093 | 138.286
5.5 | 1.137 | 0.00777 | -0.093 | 146.223
6 | 1.193 | 0.00823 | -0.094 | 144.958
6.5 | 1.247 | 0.0079 | -0.094 | 157.886
7 | 1.3 | 0.00866 | -0.095 | 150.026
7.5 | 1.35 | 0.00888 | -0.095 | 151.958
8 | 1.397 | 0.0099 | -0.096 | 141.182
8.5 | 1.442 | 0.0104 | -0.097 | 138.636
9 | 1.484 | 0.01054 | -0.097 | 140.813
9.5 | 1.522 | 0.01112 | -0.098 | 136.904
10 | 1.555 | 0.01168 | -0.098 | 133.075
10.5 | 1.576 | 0.01229 | -0.099 | 128.292
11 | 1.591 | 0.01286 | -0.1 | 123.743
11.5 | 1.599 | 0.01358 | -0.1 | 117.76
12 | 1.599 | 0.01481 | -0.101 | 108.002
12.5 | 1.593 | 0.01499 | -0.101 | 106.252
13 | 1.579 | 0.01656 | -0.102 | 95.334
13.5 | 1.559 | 0.01775 | -0.103 | 87.816
14 | 1.496 | 0.01993 | -0.101 | 75.086
14.5 | 1.456 | 0.02175 | -0.1 | 66.945
15 | 1.411 | 0.02402 | -0.1 | 58.749
15.5 | 1.365 | 0.02613 | -0.1 | 52.222
16 | 1.312 | 0.0297 | -0.1 | 44.179
16.5 | 1.259 | 0.0332 | -0.099 | 37.925

## 130. Re 16M Mach 0.00 (2)
BIGFOIL.COM POLAR EXPORT
GA 30-610
GA 30-610 |  |  |  | Cl Max: | 1.9774 | at alpha= | 20 | deg
XFOIL ncrit=9 |  |  |  | L/D Max: | 173.71 | at alpha= | 5 | deg
Re: | 16000000 |  |  | Cd Min: | 0.04839 | at alpha= | 20 | deg
Mach: | 0 |  |  | Cl=0 at alpha= | -4.0266 | deg
|  |  |  | @ Cl=0.1, Cd= | 0.0049169
|  |  |  | @ Cl=0.4, Cd= | 0.0046628
|  |  |  | @ Cl=0.6, Cd= | 0.0049727
alpha (deg) | Cl | Cd | Cm | Cl/Cd
-18.5 | -1.4297 | 0.0294 | -0.1028 | -48.6293
-18 | -1.426 | 0.0257 | -0.1004 | -55.4864
-17.5 | -1.3942 | 0.02302 | -0.1003 | -60.5647
-17 | -1.3458 | 0.02097 | -0.1019 | -64.1774
-16.5 | -1.2785 | 0.01866 | -0.1075 | -68.5155
-16 | -1.2476 | 0.01743 | -0.1042 | -71.5777
-15.5 | -1.2089 | 0.01616 | -0.1022 | -74.8082
-14 | -1.0804 | 0.01232 | -0.0976 | -87.6948
-13.5 | -1.0324 | 0.01144 | -0.0965 | -90.2448
-13 | -0.9817 | 0.0108 | -0.0958 | -90.8981
-12.5 | -0.9299 | 0.01029 | -0.0951 | -90.3693
-12 | -0.8777 | 0.00978 | -0.0945 | -89.7444
-11.5 | -0.8247 | 0.00933 | -0.094 | -88.3923
-11 | -0.7714 | 0.00889 | -0.0935 | -86.7717
-10.5 | -0.7173 | 0.00852 | -0.0931 | -84.1901
-10 | -0.6633 | 0.00815 | -0.0927 | -81.3865
-9.5 | -0.6087 | 0.00779 | -0.0924 | -78.1386
-9 | -0.5539 | 0.00749 | -0.0921 | -73.9519
-8.5 | -0.4988 | 0.00718 | -0.0918 | -69.4708
-8 | -0.4437 | 0.00686 | -0.0915 | -64.6793
-7.5 | -0.3884 | 0.0066 | -0.0913 | -58.8485
-7 | -0.333 | 0.00635 | -0.091 | -52.4409
-6.5 | -0.2778 | 0.00606 | -0.0907 | -45.8416
-6 | -0.2219 | 0.0058 | -0.0905 | -38.2586
-5.5 | -0.1661 | 0.00556 | -0.0903 | -29.8741
-5 | -0.1098 | 0.0054 | -0.0902 | -20.3333
-4 | 0.003 | 0.00513 | -0.0901 | 0.5848
-3.5 | 0.0594 | 0.00501 | -0.09 | 11.8563
-3 | 0.1161 | 0.00488 | -0.09 | 23.791
-2.5 | 0.1726 | 0.00478 | -0.09 | 36.1088
-2 | 0.229 | 0.00472 | -0.09 | 48.5169
-1.5 | 0.2855 | 0.00467 | -0.09 | 61.1349
-1 | 0.3417 | 0.00465 | -0.0899 | 73.4839
-0.5 | 0.3969 | 0.00466 | -0.0897 | 85.1717
0 | 0.4515 | 0.00471 | -0.0894 | 95.8599
0.5 | 0.5057 | 0.00479 | -0.0891 | 105.5741
1 | 0.5595 | 0.00492 | -0.0887 | 113.7195
1.5 | 0.6133 | 0.00499 | -0.0883 | 122.9058
2 | 0.6672 | 0.00507 | -0.088 | 131.5976
2.5 | 0.7207 | 0.00526 | -0.0876 | 137.0152
3 | 0.7733 | 0.00544 | -0.0871 | 142.1507
3.5 | 0.8263 | 0.00563 | -0.0866 | 146.7673
4 | 0.8793 | 0.00581 | -0.0862 | 151.3425
4.5 | 0.9254 | 0.00557 | -0.0846 | 166.14
5 | 0.9693 | 0.00558 | -0.0821 | 173.7097
5.5 | 1.0461 | 0.00609 | -0.0874 | 171.7734
6 | 1.1082 | 0.00647 | -0.0892 | 171.2828
6.5 | 1.1632 | 0.0069 | -0.0895 | 168.5797
7 | 1.2117 | 0.00726 | -0.0882 | 166.9008
7.5 | 1.26 | 0.00765 | -0.087 | 164.7059
8 | 1.3067 | 0.00816 | -0.0856 | 160.1348
8.5 | 1.3538 | 0.00861 | -0.0843 | 157.2358
9 | 1.4007 | 0.00906 | -0.0829 | 154.6026
9.5 | 1.4468 | 0.00954 | -0.0815 | 151.6562
10 | 1.4928 | 0.00998 | -0.0801 | 149.5792
10.5 | 1.5372 | 0.01049 | -0.0785 | 146.5396
11 | 1.5798 | 0.01107 | -0.0766 | 142.71
11.5 | 1.621 | 0.01169 | -0.0746 | 138.6655
12 | 1.6573 | 0.0124 | -0.0717 | 133.6532
12.5 | 1.6897 | 0.0131 | -0.0681 | 128.9847
13 | 1.7213 | 0.01397 | -0.0648 | 123.214
13.5 | 1.7541 | 0.01484 | -0.062 | 118.2008
14 | 1.7845 | 0.01588 | -0.0591 | 112.3741
14.5 | 1.8107 | 0.01724 | -0.056 | 105.029
15 | 1.8369 | 0.0187 | -0.0532 | 98.2299
15.5 | 1.8615 | 0.02035 | -0.0506 | 91.4742
16 | 1.8828 | 0.02234 | -0.0479 | 84.2793
16.5 | 1.9035 | 0.02445 | -0.0456 | 77.8528
17 | 1.9225 | 0.02676 | -0.0433 | 71.8423
17.5 | 1.9381 | 0.02944 | -0.0411 | 65.8322
18 | 1.951 | 0.03241 | -0.039 | 60.1975
18.5 | 1.9617 | 0.03577 | -0.0372 | 54.842
19 | 1.9694 | 0.03954 | -0.0356 | 49.8078
19.5 | 1.9754 | 0.04369 | -0.0344 | 45.214
20 | 1.9774 | 0.04839 | -0.0334 | 40.8638

## 131. Re 16M Mach 0.10 (1)
BIGFOIL.COM POLAR EXPORT
GA 30-610
GA 30-610 |  |  |  | Cl Max: | 1.595 | at alpha= | 11.5 | deg
JavaFoil+Calcfoil stall+Eppler ext transition |  |  |  | L/D Max: | 157.164 | at alpha= | 6.5 | deg
Re: | 16000000 |  |  | Cd Min: | 0.00544 | at alpha= | -3 | deg
Mach: | 0.1 |  |  | Cl=0 at alpha= | -4.0439 | deg
|  |  |  | @ Cl=0.1, Cd= | 0.0055024
|  |  |  | @ Cl=0.4, Cd= | 0.0055528
|  |  |  | @ Cl=0.6, Cd= | 0.0057253
alpha (deg) | Cl | Cd | Cm | Cl/Cd
-14 | -0.4 | 0.08485 | -0.042 | -4.714
-13.5 | -0.408 | 0.08016 | -0.043 | -5.093
-13 | -0.415 | 0.07528 | -0.044 | -5.513
-12.5 | -0.421 | 0.06814 | -0.046 | -6.184
-12 | -0.423 | 0.06524 | -0.046 | -6.481
-11.5 | -0.424 | 0.059 | -0.049 | -7.19
-11 | -0.421 | 0.05455 | -0.05 | -7.725
-10.5 | -0.418 | 0.0472 | -0.054 | -8.864
-10 | -0.413 | 0.03951 | -0.057 | -10.451
-9.5 | -0.412 | 0.02657 | -0.064 | -15.505
-9 | -0.442 | 0.00731 | -0.077 | -60.475
-8.5 | -0.415 | 0.00675 | -0.077 | -61.477
-8 | -0.383 | 0.00633 | -0.078 | -60.453
-7.5 | -0.346 | 0.00625 | -0.078 | -55.38
-7 | -0.306 | 0.00598 | -0.079 | -51.088
-6.5 | -0.261 | 0.00574 | -0.079 | -45.473
-6 | -0.213 | 0.0056 | -0.08 | -38.011
-5.5 | -0.162 | 0.00545 | -0.081 | -29.698
-5 | -0.108 | 0.00563 | -0.081 | -19.208
-4.5 | -0.052 | 0.00556 | -0.082 | -9.435
-4 | 0.005 | 0.00562 | -0.082 | 0.879
-3.5 | 0.064 | 0.0056 | -0.083 | 11.345
-3 | 0.123 | 0.00544 | -0.083 | 22.613
-2.5 | 0.183 | 0.00555 | -0.084 | 33.003
-2 | 0.244 | 0.00556 | -0.085 | 43.792
-1.5 | 0.304 | 0.00568 | -0.085 | 53.522
-1 | 0.364 | 0.0056 | -0.086 | 65.02
-0.5 | 0.425 | 0.00552 | -0.086 | 76.99
0 | 0.488 | 0.00574 | -0.087 | 84.926
0.5 | 0.548 | 0.00563 | -0.088 | 97.285
1 | 0.608 | 0.00574 | -0.088 | 106.026
1.5 | 0.668 | 0.006 | -0.089 | 111.474
2 | 0.728 | 0.00598 | -0.089 | 121.703
2.5 | 0.788 | 0.00614 | -0.09 | 128.399
3 | 0.848 | 0.0063 | -0.091 | 134.574
3.5 | 0.908 | 0.00689 | -0.091 | 131.829
4 | 0.967 | 0.00726 | -0.092 | 133.221
4.5 | 1.026 | 0.00753 | -0.092 | 136.356
5 | 1.085 | 0.00781 | -0.093 | 138.934
5.5 | 1.142 | 0.00784 | -0.094 | 145.686
6 | 1.198 | 0.0083 | -0.094 | 144.477
6.5 | 1.253 | 0.00797 | -0.095 | 157.164
7 | 1.306 | 0.00876 | -0.095 | 149.103
7.5 | 1.355 | 0.00898 | -0.096 | 150.971
8 | 1.403 | 0.00964 | -0.097 | 145.572
8.5 | 1.447 | 0.01053 | -0.097 | 137.456
9 | 1.489 | 0.01068 | -0.098 | 139.47
9.5 | 1.527 | 0.01124 | -0.098 | 135.775
10 | 1.558 | 0.01182 | -0.099 | 131.813
10.5 | 1.578 | 0.01244 | -0.099 | 126.822
11 | 1.59 | 0.01303 | -0.1 | 122.061
11.5 | 1.595 | 0.01382 | -0.101 | 115.412
12 | 1.592 | 0.01504 | -0.101 | 105.839
12.5 | 1.582 | 0.0159 | -0.102 | 99.495
13 | 1.563 | 0.01698 | -0.103 | 92.091
13.5 | 1.507 | 0.0189 | -0.101 | 79.761
14 | 1.467 | 0.02063 | -0.101 | 71.111
14.5 | 1.422 | 0.0224 | -0.101 | 63.493
15 | 1.371 | 0.02485 | -0.1 | 55.171
15.5 | 1.317 | 0.02756 | -0.1 | 47.787
16 | 1.258 | 0.03167 | -0.1 | 39.711
16.5 | 1.198 | 0.03582 | -0.099 | 33.443

## 132. Re 16M Mach 0.10 (2)
BIGFOIL.COM POLAR EXPORT
GA 30-610
GA 30-610 |  |  |  | Cl Max: | 1.9675 | at alpha= | 20 | deg
XFOIL ncrit=9 |  |  |  | L/D Max: | 174.071 | at alpha= | 5 | deg
Re: | 16000000 |  |  | Cd Min: | 0.05228 | at alpha= | 20 | deg
Mach: | 0.1 |  |  | Cl=0 at alpha= | -4.0247 | deg
|  |  |  | @ Cl=0.1, Cd= | 0.0049179
|  |  |  | @ Cl=0.4, Cd= | 0.0046508
|  |  |  | @ Cl=0.6, Cd= | 0.0049681
alpha (deg) | Cl | Cd | Cm | Cl/Cd
-17 | -1.2937 | 0.03071 | -0.1048 | -42.1263
-16.5 | -1.273 | 0.02401 | -0.1099 | -53.0196
-16 | -1.2336 | 0.02094 | -0.1112 | -58.9112
-15.5 | -1.2058 | 0.01878 | -0.1081 | -64.2066
-15 | -1.169 | 0.01704 | -0.1058 | -68.6033
-14.5 | -1.1267 | 0.01563 | -0.1039 | -72.0857
-14 | -1.084 | 0.01411 | -0.1021 | -76.8249
-13.5 | -1.0401 | 0.0126 | -0.1003 | -82.5476
-13 | -0.9925 | 0.0114 | -0.0988 | -87.0614
-12.5 | -0.9409 | 0.01069 | -0.0978 | -88.0168
-12 | -0.8881 | 0.0101 | -0.0969 | -87.9307
-11.5 | -0.8343 | 0.00958 | -0.0962 | -87.0877
-11 | -0.7803 | 0.0091 | -0.0955 | -85.7473
-10.5 | -0.7254 | 0.00869 | -0.0949 | -83.4753
-10 | -0.6705 | 0.00831 | -0.0943 | -80.6859
-9.5 | -0.6152 | 0.00791 | -0.0938 | -77.775
-9 | -0.5596 | 0.0076 | -0.0934 | -73.6316
-8.5 | -0.5038 | 0.00728 | -0.093 | -69.2033
-8 | -0.4481 | 0.00694 | -0.0926 | -64.5677
-7.5 | -0.3922 | 0.00666 | -0.0923 | -58.8889
-7 | -0.3362 | 0.00641 | -0.0919 | -52.4493
-6.5 | -0.2804 | 0.0061 | -0.0916 | -45.9672
-6 | -0.224 | 0.00583 | -0.0913 | -38.422
-5.5 | -0.1678 | 0.00558 | -0.091 | -30.0717
-5 | -0.111 | 0.00541 | -0.0909 | -20.5176
-4.5 | -0.054 | 0.00528 | -0.0908 | -10.2273
-4 | 0.0028 | 0.00514 | -0.0907 | 0.54475
-3.5 | 0.0596 | 0.00501 | -0.0906 | 11.8962
-3 | 0.1166 | 0.00488 | -0.0906 | 23.8934
-2.5 | 0.1735 | 0.00479 | -0.0905 | 36.2213
-2 | 0.2303 | 0.00472 | -0.0905 | 48.7924
-1.5 | 0.2872 | 0.00467 | -0.0905 | 61.4989
-1 | 0.3437 | 0.00465 | -0.0904 | 73.914
-0.5 | 0.3993 | 0.00465 | -0.0902 | 85.871
0 | 0.4542 | 0.00471 | -0.0899 | 96.4331
0.5 | 0.5088 | 0.00478 | -0.0896 | 106.4435
1 | 0.5629 | 0.00492 | -0.0892 | 114.4106
1.5 | 0.6169 | 0.00499 | -0.0888 | 123.6273
2 | 0.6711 | 0.00508 | -0.0884 | 132.1063
2.5 | 0.7249 | 0.00526 | -0.088 | 137.8137
3 | 0.7779 | 0.00544 | -0.0875 | 142.9963
3.5 | 0.8311 | 0.00564 | -0.087 | 147.3582
4 | 0.8845 | 0.00582 | -0.0866 | 151.9759
4.5 | 0.9308 | 0.00559 | -0.0848 | 166.5116
5 | 0.9748 | 0.0056 | -0.0823 | 174.0714
5.5 | 1.0526 | 0.00612 | -0.0877 | 171.9935
6 | 1.115 | 0.00651 | -0.0895 | 171.275
6.5 | 1.1699 | 0.00693 | -0.0896 | 168.8167
7 | 1.2188 | 0.0073 | -0.0883 | 166.9589
7.5 | 1.2675 | 0.00769 | -0.087 | 164.8244
8 | 1.3143 | 0.00822 | -0.0855 | 159.8905
8.5 | 1.3618 | 0.00868 | -0.084 | 156.8894
9 | 1.409 | 0.00914 | -0.0826 | 154.1575
9.5 | 1.4553 | 0.00963 | -0.0811 | 151.1215
10 | 1.5014 | 0.0101 | -0.0795 | 148.6535
10.5 | 1.5462 | 0.01061 | -0.0778 | 145.7304
11 | 1.5887 | 0.01121 | -0.0757 | 141.7217
11.5 | 1.6292 | 0.01189 | -0.0734 | 137.0227
12.5 | 1.6957 | 0.01338 | -0.0662 | 126.7339
13 | 1.7276 | 0.01431 | -0.0629 | 120.7268
13.5 | 1.7604 | 0.01524 | -0.06 | 115.5118
14 | 1.79 | 0.01641 | -0.0569 | 109.0798
14.5 | 1.8153 | 0.01794 | -0.0537 | 101.1873
15 | 1.841 | 0.01954 | -0.0509 | 94.217
15.5 | 1.8652 | 0.02136 | -0.0482 | 87.3221
16.5 | 1.9065 | 0.02576 | -0.0432 | 74.0101
17 | 1.9243 | 0.02829 | -0.0409 | 68.0205
17.5 | 1.9382 | 0.03124 | -0.0386 | 62.0423
18 | 1.9497 | 0.03455 | -0.0366 | 56.4313
18.5 | 1.9577 | 0.03833 | -0.0348 | 51.0749
19 | 1.9641 | 0.04249 | -0.0333 | 46.225
19.5 | 1.9662 | 0.04724 | -0.0322 | 41.6215
20 | 1.9675 | 0.05228 | -0.0314 | 37.6339

## 133. Re 16M Mach 0.25 (1)
BIGFOIL.COM POLAR EXPORT
GA 30-610
GA 30-610 |  |  |  | Cl Max: | 1.575 | at alpha= | 10.5 | deg
JavaFoil+Calcfoil stall+Eppler ext transition |  |  |  | L/D Max: | 154.806 | at alpha= | 6.5 | deg
Re: | 16000000 |  |  | Cd Min: | 0.00543 | at alpha= | -4 | deg
Mach: | 0.25 |  |  | Cl=0 at alpha= | -4.0431 | deg
|  |  |  | @ Cl=0.1, Cd= | 0.0056285
|  |  |  | @ Cl=0.4, Cd= | 0.005694
|  |  |  | @ Cl=0.6, Cd= | 0.0057258
alpha (deg) | Cl | Cd | Cm | Cl/Cd
-13 | -0.197 | 0.08211 | -0.041 | -2.395
-12.5 | -0.232 | 0.07752 | -0.041 | -2.992
-12 | -0.262 | 0.07211 | -0.043 | -3.635
-11.5 | -0.288 | 0.06655 | -0.045 | -4.322
-11 | -0.307 | 0.06309 | -0.045 | -4.869
-10.5 | -0.322 | 0.05855 | -0.046 | -5.495
-10 | -0.331 | 0.05348 | -0.049 | -6.191
-9.5 | -0.335 | 0.04745 | -0.052 | -7.07
-9 | -0.336 | 0.03968 | -0.057 | -8.461
-8.5 | -0.33 | 0.03253 | -0.061 | -10.138
-8 | -0.363 | 0.00686 | -0.08 | -52.821
-7.5 | -0.335 | 0.00656 | -0.08 | -51.029
-7 | -0.3 | 0.00616 | -0.081 | -48.645
-6.5 | -0.259 | 0.00588 | -0.082 | -44.088
-6 | -0.214 | 0.00569 | -0.082 | -37.5
-5.5 | -0.163 | 0.00552 | -0.083 | -29.617
-5 | -0.11 | 0.00578 | -0.083 | -18.987
-4.5 | -0.053 | 0.00565 | -0.084 | -9.454
-4 | 0.005 | 0.00543 | -0.085 | 0.93
-3.5 | 0.065 | 0.00564 | -0.085 | 11.537
-3 | 0.126 | 0.00562 | -0.086 | 22.455
-2.5 | 0.188 | 0.00546 | -0.086 | 34.391
-2 | 0.25 | 0.00543 | -0.087 | 46.055
-1.5 | 0.312 | 0.00568 | -0.088 | 54.99
-1 | 0.374 | 0.00576 | -0.088 | 64.95
-0.5 | 0.437 | 0.0056 | -0.089 | 77.928
0 | 0.501 | 0.00584 | -0.089 | 85.794
0.5 | 0.563 | 0.00569 | -0.09 | 98.858
1 | 0.625 | 0.00575 | -0.091 | 108.595
1.5 | 0.687 | 0.00612 | -0.091 | 112.111
2 | 0.748 | 0.00607 | -0.092 | 123.37
2.5 | 0.81 | 0.00624 | -0.093 | 129.889
3 | 0.871 | 0.00641 | -0.093 | 135.866
3.5 | 0.933 | 0.00702 | -0.094 | 132.819
4 | 0.994 | 0.00709 | -0.094 | 140.194
4.5 | 1.054 | 0.00777 | -0.095 | 135.598
5 | 1.114 | 0.00808 | -0.096 | 137.765
5.5 | 1.173 | 0.00847 | -0.096 | 138.472
6 | 1.23 | 0.00859 | -0.097 | 143.202
6.5 | 1.285 | 0.0083 | -0.097 | 154.806
7 | 1.338 | 0.00921 | -0.098 | 145.251
7.5 | 1.387 | 0.00943 | -0.099 | 147.102
8 | 1.433 | 0.01054 | -0.099 | 135.935
8.5 | 1.475 | 0.0107 | -0.1 | 137.898
9 | 1.513 | 0.01132 | -0.1 | 133.641
9.5 | 1.546 | 0.01197 | -0.101 | 129.086
10 | 1.569 | 0.01269 | -0.102 | 123.594
10.5 | 1.575 | 0.01341 | -0.102 | 117.513
11 | 1.571 | 0.01421 | -0.103 | 110.527
11.5 | 1.554 | 0.0151 | -0.103 | 102.893
12 | 1.524 | 0.01679 | -0.104 | 90.748
12.5 | 1.48 | 0.018 | -0.105 | 82.245
13 | 1.386 | 0.02067 | -0.102 | 67.02
13.5 | 1.306 | 0.02361 | -0.102 | 55.309
14 | 1.215 | 0.02715 | -0.101 | 44.766
14.5 | 1.119 | 0.03056 | -0.101 | 36.621
15 | 1.011 | 0.03621 | -0.1 | 27.93
15.5 | 0.881 | 0.05202 | -0.095 | 16.931

## 134. Re 16M Mach 0.25 (2)
BIGFOIL.COM POLAR EXPORT
GA 30-610
GA 30-610 |  |  |  | Cl Max: | 1.9231 | at alpha= | 18 | deg
XFOIL ncrit=9 |  |  |  | L/D Max: | 176.404 | at alpha= | 5 | deg
Re: | 16000000 |  |  | Cd Min: | 0.19763 | at alpha= | -17.5 | deg
Mach: | 0.25 |  |  | Cl=0 at alpha= | -4.0101 | deg
|  |  |  | @ Cl=0.1, Cd= | 0.0049629
|  |  |  | @ Cl=0.4, Cd= | 0.0046422
|  |  |  | @ Cl=0.6, Cd= | 0.0049468
alpha (deg) | Cl | Cd | Cm | Cl/Cd
-17.5 | -0.5135 | 0.19763 | 0.002 | -2.5983
-16.5 | -0.4681 | 0.18281 | -0.0092 | -2.5606
-14.5 | -0.4423 | 0.11411 | -0.0652 | -3.8761
-14 | -0.4744 | 0.0999 | -0.0733 | -4.7487
-13.5 | -0.7041 | 0.06051 | -0.1017 | -11.6361
-13 | -0.8493 | 0.03655 | -0.1188 | -23.2367
-12.5 | -0.8983 | 0.02516 | -0.1186 | -35.7035
-12 | -0.9004 | 0.01808 | -0.1152 | -49.8009
-11.5 | -0.8677 | 0.01434 | -0.1118 | -60.5091
-11 | -0.8209 | 0.01213 | -0.1089 | -67.6752
-10.5 | -0.7669 | 0.01074 | -0.1066 | -71.406
-10 | -0.7101 | 0.00977 | -0.1047 | -72.6817
-9.5 | -0.6518 | 0.009 | -0.103 | -72.4222
-9 | -0.5921 | 0.00847 | -0.1016 | -69.9055
-8.5 | -0.5326 | 0.00799 | -0.1004 | -66.6583
-8 | -0.4731 | 0.00751 | -0.0993 | -62.996
-7.5 | -0.4136 | 0.00712 | -0.0983 | -58.0899
-6.5 | -0.2953 | 0.00643 | -0.0965 | -45.9253
-6 | -0.2363 | 0.00605 | -0.0958 | -39.0579
-5.5 | -0.177 | 0.00575 | -0.0952 | -30.7826
-5 | -0.1178 | 0.00551 | -0.0947 | -21.3793
-4.5 | -0.0582 | 0.00533 | -0.0943 | -10.9193
-4 | 0.0012 | 0.00521 | -0.094 | 0.23033
-3.5 | 0.0602 | 0.00505 | -0.0938 | 11.9208
-3 | 0.1196 | 0.00492 | -0.0936 | 24.3089
-2.5 | 0.1786 | 0.0048 | -0.0934 | 37.2083
-2 | 0.2375 | 0.00473 | -0.0933 | 50.2114
-1.5 | 0.2965 | 0.00467 | -0.0932 | 63.4904
-1 | 0.3549 | 0.00465 | -0.0931 | 76.3226
-0.5 | 0.4126 | 0.00464 | -0.0929 | 88.9224
0 | 0.4691 | 0.00472 | -0.0925 | 99.3856
0.5 | 0.5255 | 0.00478 | -0.0921 | 109.9372
1 | 0.5814 | 0.00492 | -0.0917 | 118.1707
1.5 | 0.6369 | 0.005 | -0.0912 | 127.38
2 | 0.6926 | 0.00512 | -0.0907 | 135.2734
2.5 | 0.7488 | 0.00526 | -0.0903 | 142.3574
3 | 0.803 | 0.00548 | -0.0896 | 146.5328
3.5 | 0.8576 | 0.00571 | -0.0889 | 150.1926
4 | 0.9128 | 0.0059 | -0.0884 | 154.7119
4.5 | 0.9604 | 0.00568 | -0.0864 | 169.0845
5 | 1.0055 | 0.0057 | -0.0835 | 176.4035
5.5 | 1.0884 | 0.00628 | -0.0893 | 173.3121
6 | 1.1531 | 0.00674 | -0.0909 | 171.0831
6.5 | 1.2069 | 0.00714 | -0.09 | 169.0336
7 | 1.2578 | 0.00754 | -0.0884 | 166.817
7.5 | 1.3081 | 0.00799 | -0.0866 | 163.7171
8 | 1.3564 | 0.00855 | -0.0846 | 158.6433
8.5 | 1.4047 | 0.0091 | -0.0825 | 154.3626
9 | 1.4537 | 0.00959 | -0.0804 | 151.585
9.5 | 1.5014 | 0.01013 | -0.0782 | 148.2132
10 | 1.5474 | 0.01073 | -0.0757 | 144.2125
10.5 | 1.5917 | 0.01139 | -0.0729 | 139.7454
11 | 1.6257 | 0.01215 | -0.0682 | 133.8025
11.5 | 1.6605 | 0.01304 | -0.0639 | 127.339
12 | 1.6953 | 0.01405 | -0.0601 | 120.6619
12.5 | 1.7293 | 0.01519 | -0.0564 | 113.8446
13 | 1.7621 | 0.0165 | -0.0529 | 106.7939
13.5 | 1.7897 | 0.01824 | -0.0492 | 98.1195
14 | 1.8171 | 0.02015 | -0.0458 | 90.1787
14.5 | 1.8406 | 0.02245 | -0.0425 | 81.9866
15 | 1.8636 | 0.0249 | -0.0394 | 74.8434
15.5 | 1.8834 | 0.02769 | -0.0364 | 68.0173
16 | 1.8987 | 0.03095 | -0.0336 | 61.3473
16.5 | 1.9105 | 0.03467 | -0.0309 | 55.1053
17 | 1.9184 | 0.03897 | -0.0287 | 49.2276
17.5 | 1.9224 | 0.04388 | -0.0268 | 43.8104
18 | 1.9231 | 0.04934 | -0.0254 | 38.9765
18.5 | 1.9154 | 0.05593 | -0.0246 | 34.2464
19 | 1.907 | 0.06283 | -0.0243 | 30.3517
19.5 | 1.8909 | 0.0709 | -0.0247 | 26.67
20 | 1.8698 | 0.07982 | -0.026 | 23.4252

## 135. Re 16M Mach 0.50 (1)
BIGFOIL.COM POLAR EXPORT
GA 30-610
GA 30-610 |  |  |  | Cl Max: | 1.511 | at alpha= | 8 | deg
JavaFoil+Calcfoil stall+Eppler ext transition |  |  |  | L/D Max: | 137.387 | at alpha= | 6.5 | deg
Re: | 16000000 |  |  | Cd Min: | 0.00563 | at alpha= | -3 | deg
Mach: | 0.5 |  |  | Cl=0 at alpha= | -4.0417 | deg
|  |  |  | @ Cl=0.1, Cd= | 0.0056587
|  |  |  | @ Cl=0.4, Cd= | 0.0059354
|  |  |  | @ Cl=0.6, Cd= | 0.0060704
alpha (deg) | Cl | Cd | Cm | Cl/Cd
-20 | -0.87 | 0.17343 | -0.045 | -5.015
-19.5 | -0.844 | 0.16687 | -0.046 | -5.055
-19 | -0.817 | 0.15949 | -0.046 | -5.124
-18.5 | -0.791 | 0.15114 | -0.046 | -5.235
-18 | -0.766 | 0.13539 | -0.047 | -5.658
-17.5 | -0.74 | 0.12696 | -0.048 | -5.827
-17 | -0.713 | 0.12033 | -0.048 | -5.928
-16.5 | -0.686 | 0.11566 | -0.048 | -5.929
-16 | -0.658 | 0.11086 | -0.048 | -5.94
-15.5 | -0.631 | 0.1074 | -0.047 | -5.874
-15 | -0.603 | 0.10361 | -0.046 | -5.82
-14.5 | -0.575 | 0.10086 | -0.046 | -5.702
-14 | -0.548 | 0.09671 | -0.045 | -5.664
-13.5 | -0.521 | 0.09148 | -0.046 | -5.693
-13 | -0.494 | 0.088 | -0.046 | -5.609
-12.5 | -0.466 | 0.0847 | -0.046 | -5.507
-12 | -0.439 | 0.08253 | -0.046 | -5.325
-11.5 | -0.412 | 0.076 | -0.047 | -5.423
-11 | -0.385 | 0.06951 | -0.048 | -5.542
-10.5 | -0.359 | 0.06293 | -0.05 | -5.703
-10 | -0.332 | 0.05778 | -0.052 | -5.749
-9.5 | -0.306 | 0.05218 | -0.055 | -5.864
-9 | -0.281 | 0.04538 | -0.059 | -6.19
-8.5 | -0.258 | 0.03574 | -0.066 | -7.227
-8 | -0.22 | 0.04957 | -0.047 | -4.429
-7.5 | -0.196 | 0.03964 | -0.059 | -4.935
-7 | -0.183 | 0.01709 | -0.079 | -10.683
-6.5 | -0.14 | 0.03485 | -0.061 | -4.011
-6 | -0.11 | 0.0373 | -0.054 | -2.941
-5.5 | -0.1 | 0.00624 | -0.092 | -15.952
-5 | -0.099 | 0.00597 | -0.093 | -16.564
-4.5 | -0.055 | 0.00566 | -0.094 | -9.634
-4 | 0.005 | 0.00575 | -0.095 | 0.936
-3.5 | 0.071 | 0.00568 | -0.095 | 12.505
-3 | 0.139 | 0.00563 | -0.096 | 24.742
-2.5 | 0.209 | 0.00582 | -0.097 | 35.872
-2 | 0.279 | 0.00582 | -0.097 | 47.847
-1.5 | 0.348 | 0.00572 | -0.098 | 60.925
-1 | 0.418 | 0.00601 | -0.099 | 69.589
-0.5 | 0.488 | 0.00583 | -0.099 | 83.728
0 | 0.56 | 0.00614 | -0.1 | 91.206
0.5 | 0.629 | 0.00602 | -0.101 | 104.561
1 | 0.698 | 0.00616 | -0.101 | 113.315
1.5 | 0.767 | 0.00658 | -0.102 | 116.5
2 | 0.836 | 0.00689 | -0.103 | 121.242
2.5 | 0.904 | 0.00679 | -0.103 | 133.136
3 | 0.973 | 0.00743 | -0.104 | 131.009
3.5 | 1.041 | 0.00789 | -0.105 | 131.916
4 | 1.108 | 0.00846 | -0.106 | 130.961
4.5 | 1.175 | 0.0089 | -0.106 | 132.02
5 | 1.24 | 0.00941 | -0.107 | 131.761
5.5 | 1.303 | 0.01004 | -0.108 | 129.845
6 | 1.363 | 0.01071 | -0.108 | 127.269
6.5 | 1.417 | 0.01031 | -0.109 | 137.387
7 | 1.463 | 0.01125 | -0.109 | 130.087
7.5 | 1.496 | 0.01292 | -0.11 | 115.788
8 | 1.511 | 0.01348 | -0.111 | 112.124
8.5 | 1.494 | 0.01539 | -0.112 | 97.059
9 | 1.403 | 0.01708 | -0.112 | 82.163
9.5 | 0.91 | 0.02004 | -0.11 | 45.405
10 | 0.938 | 0.02159 | -0.11 | 43.454
10.5 | 0.967 | 0.02307 | -0.11 | 41.896
11 | 0.974 | 0.02962 | -0.107 | 32.9
11.5 | 1.003 | 0.03248 | -0.107 | 30.889
12 | 1.022 | 0.03813 | -0.106 | 26.801
12.5 | 0.945 | 0.08515 | -0.081 | 11.093
13 | 1.01 | 0.06695 | -0.094 | 15.094

## 136. Re 16M Mach 0.50 (2)
BIGFOIL.COM POLAR EXPORT
GA 30-610
GA 30-610 |  |  |  | Cl Max: | 1.7381 | at alpha= | 10.5 | deg
XFOIL ncrit=9 |  |  |  | L/D Max: | 181.592 | at alpha= | 5 | deg
Re: | 16000000 |  |  | Cd Min: | 0.01802 | at alpha= | 10.5 | deg
Mach: | 0.5 |  |  | Cl=0 at alpha= | -99 | deg
|  |  |  | @ Cl=0.1, Cd= | 0.00475
|  |  |  | @ Cl=0.4, Cd= | 0.00475
|  |  |  | @ Cl=0.6, Cd= | 0.00486
alpha (deg) | Cl | Cd | Cm | Cl/Cd
0 | 0.5362 | 0.00475 | -0.104 | 112.8842
0.5 | 0.6 | 0.00486 | -0.1032 | 123.4568
1 | 0.6643 | 0.00494 | -0.1026 | 134.4737
1.5 | 0.7266 | 0.0051 | -0.1015 | 142.4706
2 | 0.7895 | 0.00526 | -0.1006 | 150.0951
2.5 | 0.8528 | 0.00546 | -0.0996 | 156.1905
3 | 0.9144 | 0.00571 | -0.0982 | 160.1401
3.5 | 0.9762 | 0.00599 | -0.0967 | 162.9716
4 | 1.0372 | 0.00631 | -0.0949 | 164.374
4.5 | 1.0925 | 0.0063 | -0.092 | 173.4127
5 | 1.1749 | 0.00647 | -0.0946 | 181.592
5.5 | 1.2494 | 0.00706 | -0.095 | 176.9688
6 | 1.3062 | 0.00772 | -0.0916 | 169.1969
6.5 | 1.3624 | 0.0083 | -0.0878 | 164.1446
7 | 1.4187 | 0.00888 | -0.0837 | 159.7635
7.5 | 1.4686 | 0.00956 | -0.0782 | 153.6192
8 | 1.5092 | 0.01045 | -0.0713 | 144.4211
8.5 | 1.5571 | 0.01139 | -0.0657 | 136.7076
9 | 1.6048 | 0.01255 | -0.0603 | 127.8725
9.5 | 1.6521 | 0.01397 | -0.055 | 118.2606
10 | 1.695 | 0.01586 | -0.0495 | 106.8726
10.5 | 1.7381 | 0.01802 | -0.0439 | 96.4539

## 137. Re 18M Mach 0.00 (1)
BIGFOIL.COM POLAR EXPORT
GA 30-610
GA 30-610 |  |  |  | Cl Max: | 1.599 | at alpha= | 11.5 | deg
JavaFoil+Calcfoil stall+Eppler ext transition |  |  |  | L/D Max: | 154.591 | at alpha= | 7.5 | deg
Re: | 18000000 |  |  | Cd Min: | 0.00532 | at alpha= | -5.5 | deg
Mach: | 0 |  |  | Cl=0 at alpha= | -4.0439 | deg
|  |  |  | @ Cl=0.1, Cd= | 0.0053853
|  |  |  | @ Cl=0.4, Cd= | 0.005683
|  |  |  | @ Cl=0.6, Cd= | 0.005835
alpha (deg) | Cl | Cd | Cm | Cl/Cd
-14.5 | -0.422 | 0.08759 | -0.042 | -4.817
-14 | -0.429 | 0.08222 | -0.043 | -5.223
-13.5 | -0.435 | 0.07756 | -0.044 | -5.61
-13 | -0.439 | 0.07249 | -0.045 | -6.061
-12.5 | -0.444 | 0.06467 | -0.048 | -6.866
-12 | -0.443 | 0.06152 | -0.049 | -7.2
-11.5 | -0.441 | 0.05598 | -0.05 | -7.886
-11 | -0.437 | 0.05134 | -0.052 | -8.504
-10.5 | -0.434 | 0.04194 | -0.056 | -10.347
-10 | -0.432 | 0.03082 | -0.061 | -14.011
-9.5 | -0.471 | 0.00765 | -0.076 | -61.61
-9 | -0.447 | 0.00696 | -0.076 | -64.22
-8.5 | -0.418 | 0.0065 | -0.077 | -64.402
-8 | -0.385 | 0.00617 | -0.077 | -62.421
-7.5 | -0.348 | 0.00613 | -0.078 | -56.729
-7 | -0.306 | 0.00584 | -0.078 | -52.399
-6.5 | -0.261 | 0.00563 | -0.079 | -46.352
-6 | -0.213 | 0.00551 | -0.08 | -38.604
-5.5 | -0.161 | 0.00532 | -0.08 | -30.38
-5 | -0.108 | 0.00543 | -0.081 | -19.88
-4.5 | -0.052 | 0.00536 | -0.081 | -9.752
-4 | 0.005 | 0.00553 | -0.082 | 0.889
-3.5 | 0.063 | 0.00541 | -0.082 | 11.693
-3 | 0.123 | 0.00537 | -0.083 | 22.832
-2.5 | 0.182 | 0.00547 | -0.084 | 33.311
-2 | 0.242 | 0.00542 | -0.084 | 44.692
-1.5 | 0.302 | 0.00544 | -0.085 | 55.641
-1 | 0.363 | 0.00572 | -0.085 | 63.418
-0.5 | 0.423 | 0.00566 | -0.086 | 74.762
0 | 0.485 | 0.00556 | -0.087 | 87.29
0.5 | 0.545 | 0.00556 | -0.087 | 98.056
1 | 0.605 | 0.00586 | -0.088 | 103.226
1.5 | 0.665 | 0.00583 | -0.088 | 114.018
2 | 0.725 | 0.00598 | -0.089 | 121.262
2.5 | 0.784 | 0.00611 | -0.09 | 128.38
3 | 0.844 | 0.00655 | -0.09 | 128.763
3.5 | 0.903 | 0.00687 | -0.091 | 131.479
4 | 0.962 | 0.00721 | -0.091 | 133.408
4.5 | 1.021 | 0.00747 | -0.092 | 136.776
5 | 1.079 | 0.00775 | -0.093 | 139.264
5.5 | 1.137 | 0.00775 | -0.093 | 146.772
6 | 1.193 | 0.0081 | -0.094 | 147.198
6.5 | 1.247 | 0.00845 | -0.094 | 147.68
7 | 1.3 | 0.00853 | -0.095 | 152.374
7.5 | 1.35 | 0.00873 | -0.095 | 154.591
8 | 1.397 | 0.0097 | -0.096 | 143.983
8.5 | 1.442 | 0.01022 | -0.097 | 141.154
9 | 1.484 | 0.01034 | -0.097 | 143.499
9.5 | 1.522 | 0.01092 | -0.098 | 139.481
10 | 1.555 | 0.01147 | -0.098 | 135.55
10.5 | 1.576 | 0.01203 | -0.099 | 131.013
11 | 1.591 | 0.01263 | -0.1 | 125.921
11.5 | 1.599 | 0.01333 | -0.1 | 119.939
12 | 1.599 | 0.01448 | -0.101 | 110.41
12.5 | 1.593 | 0.01536 | -0.101 | 103.72
13 | 1.579 | 0.01624 | -0.102 | 97.25
13.5 | 1.559 | 0.01739 | -0.103 | 89.638
14 | 1.499 | 0.01936 | -0.101 | 77.438
14.5 | 1.459 | 0.0212 | -0.101 | 68.811
15 | 1.414 | 0.02341 | -0.1 | 60.388
15.5 | 1.367 | 0.02549 | -0.1 | 53.605
16 | 1.314 | 0.02899 | -0.1 | 45.316
16.5 | 1.261 | 0.03245 | -0.099 | 38.847

## 138. Re 18M Mach 0.00 (2)
BIGFOIL.COM POLAR EXPORT
GA 30-610
GA 30-610 |  |  |  | Cl Max: | 1.9944 | at alpha= | 20 | deg
XFOIL ncrit=9 |  |  |  | L/D Max: | 174.324 | at alpha= | 5.5 | deg
Re: | 18000000 |  |  | Cd Min: | 0.04667 | at alpha= | 20 | deg
Mach: | 0 |  |  | Cl=0 at alpha= | -4.0239 | deg
|  |  |  | @ Cl=0.1, Cd= | 0.0048478
|  |  |  | @ Cl=0.4, Cd= | 0.0046751
|  |  |  | @ Cl=0.6, Cd= | 0.0050057
alpha (deg) | Cl | Cd | Cm | Cl/Cd
-19 | -1.4708 | 0.02948 | -0.1045 | -49.8915
-18.5 | -1.4783 | 0.02537 | -0.1012 | -58.2696
-18 | -1.4503 | 0.02284 | -0.1002 | -63.4982
-17.5 | -1.4011 | 0.02066 | -0.1022 | -67.817
-17 | -1.3373 | 0.01885 | -0.1064 | -70.9443
-16.5 | -1.2981 | 0.01749 | -0.1051 | -74.2196
-16 | -1.2599 | 0.01634 | -0.103 | -77.1053
-15.5 | -1.218 | 0.01523 | -0.1013 | -79.9737
-15 | -1.1735 | 0.01424 | -0.1 | -82.4087
-14.5 | -1.1269 | 0.01335 | -0.0988 | -84.412
-13.5 | -1.0344 | 0.01116 | -0.0963 | -92.6882
-13 | -0.9842 | 0.0105 | -0.0955 | -93.7333
-12.5 | -0.9322 | 0.00997 | -0.0948 | -93.5005
-12 | -0.8798 | 0.00948 | -0.0942 | -92.8059
-11.5 | -0.8266 | 0.00904 | -0.0938 | -91.4381
-11 | -0.7732 | 0.00862 | -0.0933 | -89.6984
-10.5 | -0.7191 | 0.00826 | -0.0929 | -87.0581
-10 | -0.6647 | 0.0079 | -0.0925 | -84.1392
-9.5 | -0.6102 | 0.00756 | -0.0922 | -80.7143
-9 | -0.5551 | 0.00726 | -0.0919 | -76.4601
-8.5 | -0.5001 | 0.00697 | -0.0916 | -71.7504
-8 | -0.4448 | 0.00667 | -0.0914 | -66.6867
-7.5 | -0.3894 | 0.00642 | -0.0911 | -60.6542
-7 | -0.3338 | 0.0062 | -0.0909 | -53.8387
-6.5 | -0.2781 | 0.00598 | -0.0907 | -46.505
-6 | -0.2224 | 0.00573 | -0.0905 | -38.8133
-5.5 | -0.1665 | 0.00546 | -0.0903 | -30.4945
-5 | -0.1102 | 0.00531 | -0.0902 | -20.7533
-4.5 | -0.0538 | 0.00519 | -0.0901 | -10.3661
-4 | 0.0027 | 0.00506 | -0.0901 | 0.5336
-3.5 | 0.0593 | 0.00492 | -0.09 | 12.0528
-3 | 0.1157 | 0.00482 | -0.09 | 24.0041
-2.5 | 0.1723 | 0.00472 | -0.09 | 36.5042
-2 | 0.2289 | 0.00465 | -0.09 | 49.2258
-1.5 | 0.2853 | 0.00461 | -0.09 | 61.8872
-1 | 0.3411 | 0.00463 | -0.0898 | 73.6717
-0.5 | 0.396 | 0.00467 | -0.0896 | 84.7966
0 | 0.4505 | 0.00474 | -0.0893 | 95.0422
0.5 | 0.505 | 0.00481 | -0.089 | 104.9896
1 | 0.5587 | 0.00496 | -0.0886 | 112.6411
1.5 | 0.6129 | 0.00502 | -0.0883 | 122.0916
2 | 0.6672 | 0.00506 | -0.088 | 131.8577
2.5 | 0.7204 | 0.00528 | -0.0876 | 136.4394
3 | 0.7734 | 0.00545 | -0.0871 | 141.9083
3.5 | 0.8267 | 0.00561 | -0.0867 | 147.3619
4.5 | 0.9314 | 0.00606 | -0.0857 | 153.6964
5 | 0.975 | 0.00573 | -0.0835 | 170.1571
5.5 | 1.0442 | 0.00599 | -0.0869 | 174.3239
6 | 1.1029 | 0.0064 | -0.088 | 172.3281
6.5 | 1.1628 | 0.00679 | -0.0893 | 171.2518
7 | 1.214 | 0.00713 | -0.0887 | 170.2665
7.5 | 1.2616 | 0.00757 | -0.0874 | 166.6579
8 | 1.3092 | 0.00802 | -0.0861 | 163.2419
8.5 | 1.3566 | 0.00847 | -0.0848 | 160.1653
9 | 1.404 | 0.0089 | -0.0836 | 157.7528
9.5 | 1.4505 | 0.00936 | -0.0822 | 154.9679
10 | 1.4964 | 0.00983 | -0.0808 | 152.2279
10.5 | 1.5419 | 0.0103 | -0.0794 | 149.699
11 | 1.5849 | 0.01087 | -0.0776 | 145.805
11.5 | 1.6262 | 0.0115 | -0.0755 | 141.4087
12 | 1.6651 | 0.0122 | -0.0732 | 136.4836
12.5 | 1.697 | 0.01288 | -0.0694 | 131.7547
13 | 1.7294 | 0.01367 | -0.0661 | 126.5106
13.5 | 1.7626 | 0.01449 | -0.0633 | 121.6425
14 | 1.793 | 0.0155 | -0.0603 | 115.6774
14.5 | 1.8191 | 0.01682 | -0.0571 | 108.151
15 | 1.8455 | 0.01822 | -0.0542 | 101.2898
15.5 | 1.8705 | 0.01981 | -0.0515 | 94.422
16 | 1.8943 | 0.02159 | -0.0491 | 87.7397
16.5 | 1.9155 | 0.02361 | -0.0466 | 81.1309
17 | 1.9347 | 0.02588 | -0.0443 | 74.7566
17.5 | 1.9517 | 0.02838 | -0.0421 | 68.7703
18 | 1.9645 | 0.03132 | -0.0399 | 62.7235
18.5 | 1.9753 | 0.03459 | -0.038 | 57.1061
19 | 1.9846 | 0.03816 | -0.0363 | 52.0073
19.5 | 1.9897 | 0.04232 | -0.0349 | 47.0156
20 | 1.9944 | 0.04667 | -0.0338 | 42.7341

## 139. Re 18M Mach 0.10 (1)
BIGFOIL.COM POLAR EXPORT
GA 30-610
GA 30-610 |  |  |  | Cl Max: | 1.595 | at alpha= | 11.5 | deg
JavaFoil+Calcfoil stall+Eppler ext transition |  |  |  | L/D Max: | 153.564 | at alpha= | 7.5 | deg
Re: | 18000000 |  |  | Cd Min: | 0.00534 | at alpha= | -5.5 | deg
Mach: | 0.1 |  |  | Cl=0 at alpha= | -4.0439 | deg
|  |  |  | @ Cl=0.1, Cd= | 0.0054407
|  |  |  | @ Cl=0.4, Cd= | 0.0056718
|  |  |  | @ Cl=0.6, Cd= | 0.0058567
alpha (deg) | Cl | Cd | Cm | Cl/Cd
-14 | -0.4 | 0.084 | -0.043 | -4.765
-13.5 | -0.409 | 0.07938 | -0.043 | -5.146
-13 | -0.416 | 0.07422 | -0.044 | -5.6
-12.5 | -0.422 | 0.06731 | -0.047 | -6.269
-12 | -0.424 | 0.06403 | -0.047 | -6.617
-11.5 | -0.425 | 0.05813 | -0.049 | -7.311
-11 | -0.422 | 0.05374 | -0.051 | -7.855
-10.5 | -0.42 | 0.04597 | -0.054 | -9.126
-10 | -0.417 | 0.03605 | -0.059 | -11.567
-9.5 | -0.419 | 0.0219 | -0.066 | -19.139
-9 | -0.442 | 0.00711 | -0.077 | -62.196
-8.5 | -0.415 | 0.0066 | -0.077 | -62.852
-8 | -0.383 | 0.00627 | -0.078 | -61.102
-7.5 | -0.346 | 0.00612 | -0.078 | -56.579
-7 | -0.306 | 0.00585 | -0.079 | -52.211
-6.5 | -0.261 | 0.00565 | -0.079 | -46.228
-6 | -0.213 | 0.00554 | -0.08 | -38.46
-5.5 | -0.162 | 0.00534 | -0.081 | -30.289
-5 | -0.108 | 0.00534 | -0.081 | -20.27
-4.5 | -0.052 | 0.00538 | -0.082 | -9.744
-4 | 0.005 | 0.0056 | -0.082 | 0.881
-3.5 | 0.064 | 0.00552 | -0.083 | 11.525
-3 | 0.123 | 0.00539 | -0.083 | 22.823
-2.5 | 0.183 | 0.00549 | -0.084 | 33.337
-2 | 0.244 | 0.00535 | -0.085 | 45.508
-1.5 | 0.304 | 0.00546 | -0.085 | 55.695
-1 | 0.364 | 0.00566 | -0.086 | 64.418
-0.5 | 0.425 | 0.00568 | -0.086 | 74.78
0 | 0.488 | 0.00558 | -0.087 | 87.37
0.5 | 0.548 | 0.00564 | -0.088 | 97.226
1 | 0.608 | 0.00589 | -0.088 | 103.324
1.5 | 0.668 | 0.00608 | -0.089 | 109.9
2 | 0.728 | 0.006 | -0.089 | 121.389
2.5 | 0.788 | 0.00613 | -0.09 | 128.51
3 | 0.848 | 0.00659 | -0.091 | 128.8
3.5 | 0.908 | 0.00685 | -0.091 | 132.478
4 | 0.967 | 0.00721 | -0.092 | 134.165
4.5 | 1.026 | 0.00749 | -0.092 | 136.962
5 | 1.085 | 0.00778 | -0.093 | 139.36
5.5 | 1.142 | 0.00774 | -0.094 | 147.622
6 | 1.198 | 0.00817 | -0.094 | 146.678
6.5 | 1.253 | 0.00852 | -0.095 | 147.073
7 | 1.306 | 0.00862 | -0.095 | 151.425
7.5 | 1.355 | 0.00883 | -0.096 | 153.564
8 | 1.403 | 0.00982 | -0.097 | 142.868
8.5 | 1.447 | 0.01033 | -0.097 | 140.17
9 | 1.489 | 0.01045 | -0.098 | 142.424
9.5 | 1.527 | 0.01104 | -0.098 | 138.28
10 | 1.558 | 0.0116 | -0.099 | 134.241
10.5 | 1.578 | 0.01218 | -0.099 | 129.52
11 | 1.59 | 0.01281 | -0.1 | 124.164
11.5 | 1.595 | 0.01353 | -0.101 | 117.93
12 | 1.592 | 0.01472 | -0.101 | 108.165
12.5 | 1.582 | 0.01559 | -0.102 | 101.47
13 | 1.563 | 0.01661 | -0.103 | 94.139
13.5 | 1.538 | 0.01793 | -0.103 | 85.779
14 | 1.469 | 0.02012 | -0.101 | 73.035
14.5 | 1.424 | 0.02183 | -0.101 | 65.241
15 | 1.374 | 0.02407 | -0.101 | 57.085
15.5 | 1.319 | 0.02671 | -0.1 | 49.39
16 | 1.26 | 0.03067 | -0.1 | 41.078
16.5 | 1.201 | 0.03466 | -0.099 | 34.636

## 140. Re 18M Mach 0.10 (2)
BIGFOIL.COM POLAR EXPORT
GA 30-610
GA 30-610 |  |  |  | Cl Max: | 1.9816 | at alpha= | 20 | deg
XFOIL ncrit=9 |  |  |  | L/D Max: | 174.842 | at alpha= | 5.5 | deg
Re: | 18000000 |  |  | Cd Min: | 0.05086 | at alpha= | 20 | deg
Mach: | 0.1 |  |  | Cl=0 at alpha= | -4.022 | deg
|  |  |  | @ Cl=0.1, Cd= | 0.0048514
|  |  |  | @ Cl=0.4, Cd= | 0.004672
|  |  |  | @ Cl=0.6, Cd= | 0.0050088
alpha (deg) | Cl | Cd | Cm | Cl/Cd
-17.5 | -1.3688 | 0.02814 | -0.1066 | -48.6425
-17 | -1.3425 | 0.0246 | -0.1069 | -54.5732
-16.5 | -1.284 | 0.02095 | -0.1127 | -61.2888
-16 | -1.2568 | 0.01905 | -0.1093 | -65.9738
-15.5 | -1.2212 | 0.0173 | -0.1068 | -70.5896
-15 | -1.1802 | 0.01586 | -0.1048 | -74.4136
-14.5 | -1.1354 | 0.01466 | -0.1031 | -77.4488
-13 | -0.9945 | 0.01115 | -0.0986 | -89.1928
-12.5 | -0.9432 | 0.01037 | -0.0975 | -90.9547
-12 | -0.8903 | 0.00978 | -0.0967 | -91.0327
-11.5 | -0.8364 | 0.00928 | -0.0959 | -90.1293
-11 | -0.7821 | 0.00882 | -0.0952 | -88.6735
-10.5 | -0.7272 | 0.00842 | -0.0947 | -86.3658
-10 | -0.672 | 0.00804 | -0.0941 | -83.5821
-9.5 | -0.6168 | 0.00768 | -0.0936 | -80.3125
-9 | -0.5609 | 0.00736 | -0.0932 | -76.2092
-8.5 | -0.5051 | 0.00706 | -0.0928 | -71.5439
-8 | -0.4492 | 0.00675 | -0.0925 | -66.5481
-7.5 | -0.3931 | 0.00648 | -0.0921 | -60.6636
-7 | -0.337 | 0.00625 | -0.0918 | -53.92
-6 | -0.2246 | 0.00576 | -0.0912 | -38.9931
-5.5 | -0.1681 | 0.00549 | -0.091 | -30.6193
-5 | -0.1114 | 0.00532 | -0.0909 | -20.9398
-4 | 0.0025 | 0.00507 | -0.0907 | 0.4931
-3.5 | 0.0594 | 0.00493 | -0.0906 | 12.0487
-3 | 0.1162 | 0.00482 | -0.0905 | 24.1079
-2.5 | 0.1732 | 0.00472 | -0.0905 | 36.6949
-2 | 0.2302 | 0.00465 | -0.0905 | 49.5054
-1.5 | 0.287 | 0.00461 | -0.0905 | 62.256
-1 | 0.3431 | 0.00463 | -0.0903 | 74.1037
-0.5 | 0.3984 | 0.00467 | -0.0901 | 85.3105
0 | 0.4532 | 0.00474 | -0.0897 | 95.6118
1 | 0.562 | 0.00496 | -0.089 | 113.3065
1.5 | 0.6165 | 0.00503 | -0.0887 | 122.5646
2.5 | 0.7247 | 0.00529 | -0.088 | 136.9943
3 | 0.7779 | 0.00546 | -0.0875 | 142.4725
3.5 | 0.8315 | 0.00563 | -0.0871 | 147.6909
4.5 | 0.9369 | 0.00607 | -0.086 | 154.3493
5 | 0.9806 | 0.00574 | -0.0837 | 170.8362
5.5 | 1.0508 | 0.00601 | -0.0872 | 174.8419
6 | 1.1098 | 0.00644 | -0.0883 | 172.3292
6.5 | 1.1702 | 0.00683 | -0.0896 | 171.3324
7 | 1.2211 | 0.00717 | -0.0887 | 170.3068
7.5 | 1.269 | 0.00762 | -0.0873 | 166.5354
8 | 1.317 | 0.00808 | -0.086 | 162.995
8.5 | 1.3646 | 0.00855 | -0.0846 | 159.6023
9 | 1.4123 | 0.00898 | -0.0833 | 157.2717
9.5 | 1.4592 | 0.00945 | -0.0818 | 154.4127
10 | 1.5052 | 0.00994 | -0.0802 | 151.4286
10.5 | 1.5509 | 0.01042 | -0.0787 | 148.8388
11 | 1.5941 | 0.011 | -0.0767 | 144.9182
11.5 | 1.6349 | 0.01168 | -0.0744 | 139.9743
12 | 1.6707 | 0.01239 | -0.0712 | 134.8426
12.5 | 1.7029 | 0.01314 | -0.0674 | 129.5967
13 | 1.7364 | 0.01396 | -0.0642 | 124.384
13.5 | 1.769 | 0.01487 | -0.0612 | 118.9644
14 | 1.7983 | 0.01602 | -0.058 | 112.2534
14.5 | 1.8241 | 0.01747 | -0.0548 | 104.4133
15 | 1.8503 | 0.01902 | -0.0519 | 97.2818
15.5 | 1.8753 | 0.02073 | -0.0492 | 90.4631
16 | 1.8985 | 0.02265 | -0.0467 | 83.819
16.5 | 1.9191 | 0.02487 | -0.0442 | 77.1653
17 | 1.9367 | 0.02737 | -0.0418 | 70.76
17.5 | 1.9522 | 0.03015 | -0.0395 | 64.7496
18 | 1.9639 | 0.03337 | -0.0374 | 58.8523
18.5 | 1.9699 | 0.03728 | -0.0354 | 52.8407
19 | 1.9794 | 0.04105 | -0.0339 | 48.2192
19.5 | 1.9812 | 0.04579 | -0.0326 | 43.2671
20 | 1.9816 | 0.05086 | -0.0317 | 38.9619

## 141. Re 18M Mach 0.25 (1)
BIGFOIL.COM POLAR EXPORT
GA 30-610
GA 30-610 |  |  |  | Cl Max: | 1.575 | at alpha= | 10.5 | deg
JavaFoil+Calcfoil stall+Eppler ext transition |  |  |  | L/D Max: | 147.32 | at alpha= | 7 | deg
Re: | 18000000 |  |  | Cd Min: | 0.00535 | at alpha= | -2.5 | deg
Mach: | 0.25 |  |  | Cl=0 at alpha= | -4.0431 | deg
|  |  |  | @ Cl=0.1, Cd= | 0.0055943
|  |  |  | @ Cl=0.4, Cd= | 0.00573
|  |  |  | @ Cl=0.6, Cd= | 0.0058729
alpha (deg) | Cl | Cd | Cm | Cl/Cd
-13 | -0.197 | 0.08058 | -0.042 | -2.444
-12.5 | -0.232 | 0.07585 | -0.043 | -3.064
-12 | -0.262 | 0.07149 | -0.043 | -3.671
-11.5 | -0.288 | 0.06586 | -0.045 | -4.371
-11 | -0.307 | 0.0625 | -0.045 | -4.919
-10.5 | -0.322 | 0.05766 | -0.047 | -5.589
-10 | -0.331 | 0.05299 | -0.049 | -6.255
-9.5 | -0.336 | 0.04664 | -0.053 | -7.208
-9 | -0.337 | 0.03834 | -0.058 | -8.791
-8.5 | -0.335 | 0.02804 | -0.064 | -11.945
-8 | -0.363 | 0.0067 | -0.08 | -54.108
-7.5 | -0.335 | 0.0065 | -0.08 | -51.469
-7 | -0.3 | 0.00605 | -0.081 | -49.547
-6.5 | -0.259 | 0.00583 | -0.082 | -44.476
-6 | -0.214 | 0.0056 | -0.082 | -38.103
-5.5 | -0.163 | 0.00539 | -0.083 | -30.309
-5 | -0.11 | 0.00565 | -0.083 | -19.424
-4.5 | -0.053 | 0.00548 | -0.084 | -9.751
-4 | 0.005 | 0.00542 | -0.085 | 0.931
-3.5 | 0.065 | 0.0056 | -0.085 | 11.628
-3 | 0.126 | 0.00559 | -0.086 | 22.578
-2.5 | 0.188 | 0.00535 | -0.086 | 35.124
-2 | 0.25 | 0.00558 | -0.087 | 44.795
-1.5 | 0.312 | 0.00565 | -0.088 | 55.276
-1 | 0.374 | 0.00573 | -0.088 | 65.289
-0.5 | 0.437 | 0.00573 | -0.089 | 76.144
0 | 0.501 | 0.0056 | -0.089 | 89.454
0.5 | 0.563 | 0.00567 | -0.09 | 99.32
1 | 0.625 | 0.00601 | -0.091 | 103.952
1.5 | 0.687 | 0.00613 | -0.091 | 111.974
2 | 0.748 | 0.00604 | -0.092 | 123.898
2.5 | 0.81 | 0.00619 | -0.093 | 130.824
3 | 0.871 | 0.00671 | -0.093 | 129.923
3.5 | 0.933 | 0.00674 | -0.094 | 138.425
4 | 0.994 | 0.00744 | -0.094 | 133.508
4.5 | 1.054 | 0.00768 | -0.095 | 137.291
5 | 1.114 | 0.008 | -0.096 | 139.249
5.5 | 1.173 | 0.00844 | -0.096 | 138.989
6 | 1.23 | 0.00843 | -0.097 | 145.851
6.5 | 1.285 | 0.00882 | -0.098 | 145.672
7 | 1.338 | 0.00908 | -0.098 | 147.32
7.5 | 1.387 | 0.0098 | -0.099 | 141.474
8 | 1.433 | 0.01038 | -0.099 | 138.101
8.5 | 1.475 | 0.01094 | -0.1 | 134.783
9 | 1.513 | 0.01111 | -0.1 | 136.204
9.5 | 1.546 | 0.01176 | -0.101 | 131.471
10 | 1.569 | 0.01243 | -0.102 | 126.203
10.5 | 1.575 | 0.01313 | -0.102 | 120.023
11 | 1.571 | 0.0139 | -0.103 | 113.01
11.5 | 1.554 | 0.01477 | -0.103 | 105.167
12 | 1.524 | 0.01652 | -0.104 | 92.228
12.5 | 1.48 | 0.01784 | -0.105 | 82.988
13 | 1.388 | 0.02018 | -0.103 | 68.788
13.5 | 1.308 | 0.02303 | -0.102 | 56.786
14 | 1.218 | 0.02632 | -0.101 | 46.261
14.5 | 1.12 | 0.0299 | -0.101 | 37.473
15 | 1.013 | 0.03545 | -0.1 | 28.565
15.5 | 0.882 | 0.05088 | -0.096 | 17.337

## 142. Re 18M Mach 0.25 (2)
BIGFOIL.COM POLAR EXPORT
GA 30-610
GA 30-610 |  |  |  | Cl Max: | 1.9413 | at alpha= | 18 | deg
XFOIL ncrit=9 |  |  |  | L/D Max: | 175.893 | at alpha= | 5.5 | deg
Re: | 18000000 |  |  | Cd Min: | 0.17257 | at alpha= | -17.5 | deg
Mach: | 0.25 |  |  | Cl=0 at alpha= | -4.0067 | deg
|  |  |  | @ Cl=0.1, Cd= | 0.0048957
|  |  |  | @ Cl=0.4, Cd= | 0.0046619
|  |  |  | @ Cl=0.6, Cd= | 0.0049645
alpha (deg) | Cl | Cd | Cm | Cl/Cd
-17.5 | -0.3686 | 0.17257 | -0.0051 | -2.1359
-17 | -0.3513 | 0.16746 | -0.0097 | -2.0978
-16.5 | -0.3338 | 0.16256 | -0.0142 | -2.0534
-14.5 | -0.4743 | 0.10782 | -0.069 | -4.399
-14 | -0.5083 | 0.09392 | -0.0774 | -5.4121
-13.5 | -0.7889 | 0.05144 | -0.1095 | -15.3363
-13 | -0.9148 | 0.02958 | -0.1207 | -30.9263
-12.5 | -0.9342 | 0.02128 | -0.1182 | -43.9004
-12 | -0.9178 | 0.01604 | -0.1144 | -57.2195
-11.5 | -0.8771 | 0.01318 | -0.1112 | -66.5478
-11 | -0.8262 | 0.01141 | -0.1085 | -72.4102
-10.5 | -0.7709 | 0.01021 | -0.1063 | -75.5044
-10 | -0.7129 | 0.00934 | -0.1044 | -76.3276
-9.5 | -0.6541 | 0.00866 | -0.1027 | -75.5312
-9 | -0.5941 | 0.00816 | -0.1014 | -72.8064
-8.5 | -0.5343 | 0.0077 | -0.1002 | -69.3896
-8 | -0.4747 | 0.00727 | -0.099 | -65.2957
-7.5 | -0.4149 | 0.0069 | -0.0981 | -60.1304
-6 | -0.2367 | 0.00598 | -0.0957 | -39.5819
-5.5 | -0.1774 | 0.00566 | -0.0951 | -31.3428
-5 | -0.1181 | 0.00542 | -0.0946 | -21.7897
-4.5 | -0.0588 | 0.00526 | -0.0943 | -11.1787
-4 | 0.0008 | 0.00512 | -0.094 | 0.15625
-3.5 | 0.0601 | 0.00497 | -0.0938 | 12.0926
-3 | 0.1192 | 0.00486 | -0.0936 | 24.5267
-2.5 | 0.1784 | 0.00474 | -0.0934 | 37.6371
-2 | 0.2375 | 0.00466 | -0.0933 | 50.9657
-1.5 | 0.2963 | 0.00462 | -0.0932 | 64.1342
-1 | 0.3543 | 0.00463 | -0.093 | 76.5227
-0.5 | 0.4116 | 0.00467 | -0.0928 | 88.137
0 | 0.4682 | 0.00473 | -0.0924 | 98.9852
0.5 | 0.5249 | 0.0048 | -0.092 | 109.3542
1 | 0.5807 | 0.00493 | -0.0916 | 117.789
1.5 | 0.6366 | 0.00503 | -0.0911 | 126.5606
2 | 0.6926 | 0.00511 | -0.0907 | 135.5382
2.5 | 0.7482 | 0.0053 | -0.0902 | 141.1698
3 | 0.803 | 0.00549 | -0.0896 | 146.2659
3.5 | 0.8581 | 0.00569 | -0.089 | 150.8084
4 | 0.913 | 0.0059 | -0.0884 | 154.7458
4.5 | 0.9669 | 0.00616 | -0.0876 | 156.9643
5 | 1.0115 | 0.00586 | -0.0849 | 172.6109
5.5 | 1.0835 | 0.00616 | -0.0882 | 175.8929
6 | 1.1481 | 0.00662 | -0.0897 | 173.429
6.5 | 1.2086 | 0.00706 | -0.0903 | 171.1898
7 | 1.2598 | 0.00744 | -0.0887 | 169.328
7.5 | 1.3099 | 0.00791 | -0.087 | 165.6005
8 | 1.3593 | 0.00842 | -0.0851 | 161.4371
8.5 | 1.408 | 0.00897 | -0.083 | 156.9677
9 | 1.4573 | 0.00945 | -0.0811 | 154.2116
9.5 | 1.5059 | 0.00996 | -0.079 | 151.1948
10 | 1.5529 | 0.01052 | -0.0767 | 147.6141
10.5 | 1.5976 | 0.01117 | -0.0739 | 143.026
11 | 1.6335 | 0.01195 | -0.0695 | 136.6946
11.5 | 1.6682 | 0.01279 | -0.0652 | 130.43
12 | 1.7031 | 0.01376 | -0.0612 | 123.7718
12.5 | 1.7382 | 0.01481 | -0.0576 | 117.3666
13 | 1.7714 | 0.01605 | -0.054 | 110.3676
13.5 | 1.7988 | 0.01777 | -0.0501 | 101.2268
14 | 1.8267 | 0.01959 | -0.0467 | 93.2466
14.5 | 1.8528 | 0.02169 | -0.0435 | 85.4219
15 | 1.8765 | 0.02404 | -0.0403 | 78.0574
15.5 | 1.8968 | 0.02676 | -0.0373 | 70.8819
16 | 1.9121 | 0.02998 | -0.0343 | 63.7792
16.5 | 1.925 | 0.03355 | -0.0316 | 57.377
17 | 1.9337 | 0.03772 | -0.0292 | 51.2646
17.5 | 1.9389 | 0.04242 | -0.0272 | 45.7072
18 | 1.9413 | 0.04766 | -0.0256 | 40.7323
18.5 | 1.9329 | 0.05422 | -0.0246 | 35.6492
19 | 1.9253 | 0.06099 | -0.0242 | 31.5675
19.5 | 1.9094 | 0.06898 | -0.0246 | 27.6805
20 | 1.8905 | 0.07754 | -0.0255 | 24.381

## 143. Re 18M Mach 0.50 (1)
BIGFOIL.COM POLAR EXPORT
GA 30-610
GA 30-610 |  |  |  | Cl Max: | 1.511 | at alpha= | 8 | deg
JavaFoil+Calcfoil stall+Eppler ext transition |  |  |  | L/D Max: | 139.581 | at alpha= | 6.5 | deg
Re: | 18000000 |  |  | Cd Min: | 0.00562 | at alpha= | -4.5 | deg
Mach: | 0.5 |  |  | Cl=0 at alpha= | -4.0417 | deg
|  |  |  | @ Cl=0.1, Cd= | 0.0057409
|  |  |  | @ Cl=0.4, Cd= | 0.0059103
|  |  |  | @ Cl=0.6, Cd= | 0.0059538
alpha (deg) | Cl | Cd | Cm | Cl/Cd
-20 | -0.87 | 0.18116 | -0.045 | -4.801
-19.5 | -0.844 | 0.17023 | -0.046 | -4.955
-19 | -0.817 | 0.16671 | -0.046 | -4.902
-18.5 | -0.791 | 0.15205 | -0.046 | -5.203
-18 | -0.765 | 0.13951 | -0.047 | -5.486
-17.5 | -0.739 | 0.13183 | -0.047 | -5.605
-17 | -0.712 | 0.12756 | -0.047 | -5.582
-16.5 | -0.686 | 0.11613 | -0.048 | -5.906
-16 | -0.659 | 0.11039 | -0.048 | -5.966
-15.5 | -0.631 | 0.10719 | -0.047 | -5.887
-15 | -0.603 | 0.10345 | -0.047 | -5.831
-14.5 | -0.575 | 0.10023 | -0.046 | -5.74
-14 | -0.548 | 0.09607 | -0.045 | -5.702
-13.5 | -0.521 | 0.09063 | -0.046 | -5.747
-13 | -0.494 | 0.08713 | -0.046 | -5.666
-12.5 | -0.466 | 0.08382 | -0.046 | -5.565
-12 | -0.439 | 0.0813 | -0.046 | -5.406
-11.5 | -0.412 | 0.07617 | -0.047 | -5.412
-11 | -0.385 | 0.06905 | -0.048 | -5.58
-10.5 | -0.359 | 0.06252 | -0.05 | -5.742
-10 | -0.332 | 0.05748 | -0.052 | -5.781
-9.5 | -0.306 | 0.05176 | -0.055 | -5.917
-9 | -0.281 | 0.04477 | -0.06 | -6.284
-8.5 | -0.259 | 0.03443 | -0.067 | -7.533
-8 | -0.22 | 0.0495 | -0.047 | -4.435
-7.5 | -0.196 | 0.03922 | -0.059 | -4.993
-7 | -0.201 | 0.00711 | -0.09 | -28.289
-6.5 | -0.141 | 0.03311 | -0.064 | -4.248
-6 | -0.11 | 0.03685 | -0.055 | -2.981
-5.5 | -0.1 | 0.00622 | -0.092 | -16.014
-5 | -0.099 | 0.00589 | -0.093 | -16.783
-4.5 | -0.055 | 0.00562 | -0.094 | -9.7
-4 | 0.005 | 0.00576 | -0.095 | 0.935
-3.5 | 0.071 | 0.00563 | -0.095 | 12.603
-3 | 0.139 | 0.00589 | -0.096 | 23.659
-2.5 | 0.209 | 0.00582 | -0.097 | 35.845
-2 | 0.279 | 0.00562 | -0.097 | 49.555
-1.5 | 0.348 | 0.00568 | -0.098 | 61.329
-1 | 0.418 | 0.00599 | -0.099 | 69.861
-0.5 | 0.488 | 0.00583 | -0.099 | 83.665
0 | 0.56 | 0.00589 | -0.1 | 95.104
0.5 | 0.629 | 0.006 | -0.101 | 104.889
1 | 0.698 | 0.00637 | -0.101 | 109.509
1.5 | 0.767 | 0.00664 | -0.102 | 115.561
2 | 0.836 | 0.00682 | -0.103 | 122.602
2.5 | 0.904 | 0.0067 | -0.103 | 134.948
3 | 0.973 | 0.00746 | -0.104 | 130.387
3.5 | 1.041 | 0.00794 | -0.105 | 131.104
4 | 1.108 | 0.00839 | -0.106 | 132.093
4.5 | 1.175 | 0.00879 | -0.106 | 133.611
5 | 1.24 | 0.00933 | -0.107 | 132.896
5.5 | 1.303 | 0.00994 | -0.108 | 131.11
6 | 1.363 | 0.01056 | -0.108 | 129.001
6.5 | 1.417 | 0.01015 | -0.109 | 139.581
7 | 1.463 | 0.01126 | -0.109 | 129.969
7.5 | 1.496 | 0.01268 | -0.11 | 117.971
8 | 1.511 | 0.01379 | -0.111 | 109.57
8.5 | 1.494 | 0.01506 | -0.112 | 99.177
9 | 1.403 | 0.0167 | -0.112 | 84.043
9.5 | 0.912 | 0.01952 | -0.11 | 46.705
10 | 0.94 | 0.02099 | -0.11 | 44.778
10.5 | 0.968 | 0.02254 | -0.11 | 42.943
11 | 0.979 | 0.02816 | -0.108 | 34.772
11.5 | 1.007 | 0.03116 | -0.108 | 32.308
12 | 1.024 | 0.03715 | -0.106 | 27.572
12.5 | 0.95 | 0.08162 | -0.083 | 11.642
13 | 0.956 | 0.09764 | -0.072 | 9.792

## 144. Re 18M Mach 0.50 (2)
BIGFOIL.COM POLAR EXPORT
GA 30-610
GA 30-610 |  |  |  | Cl Max: | 1.7489 | at alpha= | 10.5 | deg
XFOIL ncrit=9 |  |  |  | L/D Max: | 178.609 | at alpha= | 5 | deg
Re: | 18000000 |  |  | Cd Min: | 0.0175 | at alpha= | 10.5 | deg
Mach: | 0.5 |  |  | Cl=0 at alpha= | -99 | deg
|  |  |  | @ Cl=0.1, Cd= | 0.00476
|  |  |  | @ Cl=0.4, Cd= | 0.00476
|  |  |  | @ Cl=0.6, Cd= | 0.0048606
alpha (deg) | Cl | Cd | Cm | Cl/Cd
0 | 0.535 | 0.00476 | -0.1038 | 112.395
0.5 | 0.5995 | 0.00486 | -0.1032 | 123.3539
1 | 0.6639 | 0.00494 | -0.1025 | 134.3927
1.5 | 0.726 | 0.00513 | -0.1015 | 141.5205
2 | 0.7894 | 0.00525 | -0.1006 | 150.3619
2.5 | 0.8532 | 0.00544 | -0.0997 | 156.8382
3 | 0.9143 | 0.00571 | -0.0982 | 160.1226
3.5 | 0.9764 | 0.00598 | -0.0967 | 163.2776
4 | 1.0379 | 0.00628 | -0.095 | 165.2707
4.5 | 1.0984 | 0.00662 | -0.093 | 165.9215
5 | 1.1431 | 0.0064 | -0.0878 | 178.6094
5.5 | 1.238 | 0.00694 | -0.0926 | 178.3862
6 | 1.309 | 0.00763 | -0.0921 | 171.5596
6.5 | 1.3673 | 0.00814 | -0.0886 | 167.973
7 | 1.4243 | 0.00871 | -0.0846 | 163.5247
7.5 | 1.4756 | 0.00943 | -0.0794 | 156.4793
8 | 1.517 | 0.01024 | -0.0724 | 148.1445
8.5 | 1.5654 | 0.01113 | -0.0667 | 140.6469
9 | 1.6137 | 0.01223 | -0.0612 | 131.946
9.5 | 1.6619 | 0.01357 | -0.0558 | 122.4687
10 | 1.7046 | 0.01541 | -0.0502 | 110.6165
10.5 | 1.7489 | 0.0175 | -0.0446 | 99.9371

## 145. Re 20M Mach 0.00 (1)
BIGFOIL.COM POLAR EXPORT
GA 30-610
GA 30-610 |  |  |  | Cl Max: | 1.599 | at alpha= | 11.5 | deg
JavaFoil+Calcfoil stall+Eppler ext transition |  |  |  | L/D Max: | 153.046 | at alpha= | 7.5 | deg
Re: | 20000000 |  |  | Cd Min: | 0.00521 | at alpha= | -5.5 | deg
Mach: | 0 |  |  | Cl=0 at alpha= | -4.0439 | deg
|  |  |  | @ Cl=0.1, Cd= | 0.0053655
|  |  |  | @ Cl=0.4, Cd= | 0.005667
|  |  |  | @ Cl=0.6, Cd= | 0.005825
alpha (deg) | Cl | Cd | Cm | Cl/Cd
-14.5 | -0.422 | 0.0871 | -0.043 | -4.847
-14 | -0.43 | 0.08168 | -0.044 | -5.259
-13.5 | -0.436 | 0.07654 | -0.045 | -5.692
-13 | -0.44 | 0.07153 | -0.046 | -6.151
-12.5 | -0.445 | 0.06337 | -0.049 | -7.022
-12 | -0.444 | 0.06021 | -0.049 | -7.375
-11.5 | -0.443 | 0.05446 | -0.051 | -8.13
-11 | -0.439 | 0.04925 | -0.053 | -8.904
-10.5 | -0.437 | 0.03907 | -0.058 | -11.19
-10 | -0.437 | 0.02688 | -0.063 | -16.27
-9.5 | -0.471 | 0.00741 | -0.076 | -63.606
-9 | -0.447 | 0.00683 | -0.076 | -65.44
-8.5 | -0.418 | 0.00637 | -0.077 | -65.639
-8 | -0.385 | 0.00605 | -0.077 | -63.655
-7.5 | -0.348 | 0.00601 | -0.078 | -57.846
-7 | -0.306 | 0.00575 | -0.078 | -53.22
-6.5 | -0.261 | 0.00557 | -0.079 | -46.909
-6 | -0.213 | 0.0054 | -0.08 | -39.359
-5.5 | -0.161 | 0.00521 | -0.08 | -31.006
-5 | -0.108 | 0.00547 | -0.081 | -19.717
-4.5 | -0.052 | 0.00543 | -0.081 | -9.62
-4 | 0.005 | 0.00559 | -0.082 | 0.88
-3.5 | 0.063 | 0.00531 | -0.083 | 11.928
-3 | 0.123 | 0.0054 | -0.083 | 22.684
-2.5 | 0.182 | 0.00545 | -0.084 | 33.431
-2 | 0.242 | 0.0055 | -0.084 | 44.046
-1.5 | 0.302 | 0.00553 | -0.085 | 54.687
-1 | 0.363 | 0.00563 | -0.085 | 64.366
-0.5 | 0.423 | 0.00569 | -0.086 | 74.35
0 | 0.485 | 0.00557 | -0.087 | 87.133
0.5 | 0.545 | 0.00555 | -0.087 | 98.253
1 | 0.605 | 0.00585 | -0.088 | 103.473
1.5 | 0.665 | 0.00578 | -0.088 | 115.061
2 | 0.725 | 0.00591 | -0.089 | 122.618
2.5 | 0.784 | 0.00604 | -0.09 | 129.938
3 | 0.844 | 0.00631 | -0.09 | 133.786
3.5 | 0.903 | 0.00684 | -0.091 | 132.134
4 | 0.962 | 0.00714 | -0.091 | 134.78
4.5 | 1.021 | 0.00735 | -0.092 | 138.948
5 | 1.079 | 0.00765 | -0.093 | 141.07
5.5 | 1.137 | 0.0077 | -0.093 | 147.714
6 | 1.193 | 0.00802 | -0.094 | 148.751
6.5 | 1.247 | 0.00842 | -0.094 | 148.078
7 | 1.3 | 0.00919 | -0.095 | 141.445
7.5 | 1.35 | 0.00882 | -0.096 | 153.046
8 | 1.397 | 0.00953 | -0.096 | 146.562
8.5 | 1.442 | 0.01007 | -0.097 | 143.23
9 | 1.484 | 0.01019 | -0.097 | 145.574
9.5 | 1.522 | 0.01073 | -0.098 | 141.839
10 | 1.555 | 0.01125 | -0.098 | 138.137
10.5 | 1.576 | 0.01184 | -0.099 | 133.102
11 | 1.591 | 0.0124 | -0.1 | 128.293
11.5 | 1.599 | 0.01308 | -0.1 | 122.234
12 | 1.599 | 0.01427 | -0.101 | 112.037
12.5 | 1.593 | 0.01512 | -0.101 | 105.363
13 | 1.579 | 0.01594 | -0.102 | 99.052
13.5 | 1.559 | 0.0171 | -0.103 | 91.165
14 | 1.501 | 0.01894 | -0.101 | 79.251
14.5 | 1.461 | 0.02073 | -0.101 | 70.478
15 | 1.416 | 0.02275 | -0.101 | 62.244
15.5 | 1.369 | 0.02475 | -0.1 | 55.326
16 | 1.316 | 0.02815 | -0.1 | 46.742
16.5 | 1.263 | 0.03155 | -0.1 | 40.031

## 146. Re 20M Mach 0.00 (2)
BIGFOIL.COM POLAR EXPORT
GA 30-610
GA 30-610 |  |  |  | Cl Max: | 2.0064 | at alpha= | 20 | deg
XFOIL ncrit=9 |  |  |  | L/D Max: | 174.27 | at alpha= | 6 | deg
Re: | 20000000 |  |  | Cd Min: | 0.04552 | at alpha= | 20 | deg
Mach: | 0 |  |  | Cl=0 at alpha= | -4.0212 | deg
|  |  |  | @ Cl=0.1, Cd= | 0.004783
|  |  |  | @ Cl=0.4, Cd= | 0.0047136
|  |  |  | @ Cl=0.6, Cd= | 0.0050313
alpha (deg) | Cl | Cd | Cm | Cl/Cd
-19.5 | -1.5114 | 0.02971 | -0.1058 | -50.8718
-19 | -1.5209 | 0.02593 | -0.1023 | -58.6541
-18.5 | -1.5014 | 0.02319 | -0.1003 | -64.7434
-17.5 | -1.408 | 0.01922 | -0.1028 | -73.257
-17 | -1.3448 | 0.01778 | -0.1064 | -75.6355
-16.5 | -1.3092 | 0.01662 | -0.1039 | -78.7726
-16 | -1.2681 | 0.01556 | -0.1021 | -81.4974
-15.5 | -1.2244 | 0.01456 | -0.1007 | -84.0934
-15 | -1.1786 | 0.01365 | -0.0994 | -86.3443
-14.5 | -1.1312 | 0.01283 | -0.0983 | -88.1684
-13.5 | -1.036 | 0.01097 | -0.0961 | -94.4394
-13 | -0.9859 | 0.01025 | -0.0953 | -96.1854
-12.5 | -0.9342 | 0.00972 | -0.0946 | -96.1111
-12 | -0.8814 | 0.00923 | -0.0941 | -95.493
-11.5 | -0.8283 | 0.00881 | -0.0935 | -94.0182
-11 | -0.7746 | 0.00839 | -0.0931 | -92.3242
-10.5 | -0.7205 | 0.00805 | -0.0927 | -89.5031
-10 | -0.666 | 0.0077 | -0.0923 | -86.4935
-9.5 | -0.6113 | 0.00737 | -0.092 | -82.9444
-9 | -0.5562 | 0.00708 | -0.0917 | -78.5593
-8.5 | -0.501 | 0.00679 | -0.0915 | -73.785
-8 | -0.4457 | 0.00653 | -0.0912 | -68.2542
-7.5 | -0.3903 | 0.00629 | -0.091 | -62.0509
-7 | -0.3347 | 0.00608 | -0.0907 | -55.0493
-6.5 | -0.2788 | 0.00586 | -0.0906 | -47.5768
-5.5 | -0.167 | 0.0054 | -0.0902 | -30.9259
-5 | -0.1106 | 0.00524 | -0.0901 | -21.1069
-4 | 0.0024 | 0.005 | -0.09 | 0.48
-3.5 | 0.0589 | 0.00487 | -0.09 | 12.0945
-3 | 0.1156 | 0.00475 | -0.09 | 24.3368
-2.5 | 0.1721 | 0.00467 | -0.09 | 36.8522
-2 | 0.2285 | 0.00461 | -0.0899 | 49.5662
-1.5 | 0.2848 | 0.00459 | -0.0899 | 62.0479
-1 | 0.3404 | 0.00463 | -0.0897 | 73.5205
-0.5 | 0.395 | 0.00471 | -0.0894 | 83.8641
0 | 0.4498 | 0.00475 | -0.0892 | 94.6947
0.5 | 0.5045 | 0.00483 | -0.0889 | 104.4513
1 | 0.5583 | 0.00497 | -0.0885 | 112.334
1.5 | 0.6127 | 0.00505 | -0.0882 | 121.3267
2 | 0.6672 | 0.00506 | -0.088 | 131.8577
2.5 | 0.7202 | 0.0053 | -0.0875 | 135.8868
3 | 0.7734 | 0.00546 | -0.0871 | 141.6484
3.5 | 0.8268 | 0.00562 | -0.0867 | 147.1174
4 | 0.8796 | 0.00582 | -0.0863 | 151.134
4.5 | 0.9319 | 0.00607 | -0.0857 | 153.5255
5.5 | 1.0222 | 0.00589 | -0.0818 | 173.5484
6 | 1.0979 | 0.0063 | -0.0868 | 174.2698
6.5 | 1.1583 | 0.00671 | -0.0883 | 172.623
7 | 1.2155 | 0.00705 | -0.089 | 172.4113
7.5 | 1.2632 | 0.00748 | -0.0877 | 168.877
8 | 1.3113 | 0.00791 | -0.0865 | 165.7775
8.5 | 1.3586 | 0.00837 | -0.0852 | 162.3178
9 | 1.4065 | 0.00878 | -0.084 | 160.1936
9.5 | 1.4538 | 0.00921 | -0.0828 | 157.8502
10 | 1.4997 | 0.00969 | -0.0814 | 154.7678
10.5 | 1.5455 | 0.01015 | -0.0801 | 152.266
11 | 1.5893 | 0.01069 | -0.0784 | 148.6717
11.5 | 1.6308 | 0.01133 | -0.0764 | 143.9365
12 | 1.6709 | 0.012 | -0.0742 | 139.2417
12.5 | 1.7037 | 0.01269 | -0.0706 | 134.2553
13 | 1.7369 | 0.0134 | -0.0674 | 129.6194
13.5 | 1.7701 | 0.01419 | -0.0645 | 124.7428
14 | 1.7998 | 0.0152 | -0.0613 | 118.4079
14.5 | 1.8264 | 0.01646 | -0.058 | 110.9599
15 | 1.8536 | 0.01778 | -0.0552 | 104.252
15.5 | 1.8798 | 0.01926 | -0.0526 | 97.6012
16 | 1.9038 | 0.02097 | -0.05 | 90.7868
16.5 | 1.9257 | 0.02291 | -0.0476 | 84.055
17 | 1.9459 | 0.02507 | -0.0452 | 77.6187
17.5 | 1.9624 | 0.02757 | -0.0429 | 71.1788
18 | 1.9772 | 0.03031 | -0.0407 | 65.2326
18.5 | 1.9863 | 0.03367 | -0.0386 | 58.9932
19 | 1.9969 | 0.03707 | -0.0369 | 53.8684
19.5 | 2.003 | 0.04105 | -0.0354 | 48.7942
20 | 2.0064 | 0.04552 | -0.0343 | 44.0773

## 147. Re 20M Mach 0.10 (1)
BIGFOIL.COM POLAR EXPORT
GA 30-610
GA 30-610 |  |  |  | Cl Max: | 1.595 | at alpha= | 11.5 | deg
JavaFoil+Calcfoil stall+Eppler ext transition |  |  |  | L/D Max: | 148.659 | at alpha= | 6.5 | deg
Re: | 20000000 |  |  | Cd Min: | 0.00523 | at alpha= | -5.5 | deg
Mach: | 0.1 |  |  | Cl=0 at alpha= | -4.0439 | deg
|  |  |  | @ Cl=0.1, Cd= | 0.0055039
|  |  |  | @ Cl=0.4, Cd= | 0.0056895
|  |  |  | @ Cl=0.6, Cd= | 0.0058567
alpha (deg) | Cl | Cd | Cm | Cl/Cd
-14.5 | -0.391 | 0.08878 | -0.042 | -4.399
-14 | -0.4 | 0.08358 | -0.043 | -4.79
-13.5 | -0.409 | 0.07843 | -0.044 | -5.216
-13 | -0.416 | 0.0732 | -0.045 | -5.685
-12.5 | -0.423 | 0.0659 | -0.048 | -6.419
-12 | -0.425 | 0.06261 | -0.048 | -6.784
-11.5 | -0.426 | 0.05685 | -0.05 | -7.492
-11 | -0.423 | 0.05254 | -0.051 | -8.052
-10.5 | -0.422 | 0.04361 | -0.056 | -9.678
-10 | -0.421 | 0.03277 | -0.061 | -12.848
-9.5 | -0.461 | 0.0079 | -0.075 | -58.425
-9 | -0.442 | 0.00697 | -0.077 | -63.459
-8.5 | -0.415 | 0.00651 | -0.077 | -63.717
-8 | -0.383 | 0.00615 | -0.078 | -62.261
-7.5 | -0.346 | 0.00601 | -0.078 | -57.684
-7 | -0.306 | 0.00576 | -0.079 | -53.042
-6.5 | -0.261 | 0.00558 | -0.079 | -46.768
-6 | -0.213 | 0.00543 | -0.08 | -39.231
-5.5 | -0.162 | 0.00523 | -0.081 | -30.968
-5 | -0.108 | 0.00549 | -0.081 | -19.699
-4.5 | -0.052 | 0.00545 | -0.082 | -9.618
-4 | 0.005 | 0.00562 | -0.082 | 0.879
-3.5 | 0.064 | 0.00551 | -0.083 | 11.531
-3 | 0.123 | 0.0055 | -0.083 | 22.394
-2.5 | 0.183 | 0.00533 | -0.084 | 34.377
-2 | 0.244 | 0.00552 | -0.085 | 44.078
-1.5 | 0.304 | 0.00556 | -0.085 | 54.717
-1 | 0.364 | 0.00566 | -0.086 | 64.419
-0.5 | 0.425 | 0.00571 | -0.086 | 74.407
0 | 0.488 | 0.00551 | -0.087 | 88.449
0.5 | 0.548 | 0.00577 | -0.088 | 94.943
1 | 0.608 | 0.00587 | -0.088 | 103.526
1.5 | 0.668 | 0.00603 | -0.089 | 110.875
2 | 0.728 | 0.00593 | -0.089 | 122.746
2.5 | 0.788 | 0.00606 | -0.09 | 130.063
3 | 0.848 | 0.00661 | -0.091 | 128.413
3.5 | 0.908 | 0.00687 | -0.091 | 132.14
4 | 0.967 | 0.00718 | -0.092 | 134.631
4.5 | 1.026 | 0.00742 | -0.092 | 138.253
5 | 1.085 | 0.00773 | -0.093 | 140.389
5.5 | 1.142 | 0.00772 | -0.094 | 147.912
6 | 1.198 | 0.00809 | -0.094 | 148.221
6.5 | 1.253 | 0.00843 | -0.095 | 148.659
7 | 1.306 | 0.00922 | -0.096 | 141.582
7.5 | 1.355 | 0.00932 | -0.096 | 145.377
8 | 1.403 | 0.00965 | -0.097 | 145.399
8.5 | 1.447 | 0.01015 | -0.097 | 142.656
9 | 1.489 | 0.01028 | -0.098 | 144.88
9.5 | 1.527 | 0.01086 | -0.098 | 140.618
10 | 1.558 | 0.01139 | -0.099 | 136.774
10.5 | 1.578 | 0.01199 | -0.1 | 131.571
11 | 1.59 | 0.01257 | -0.1 | 126.526
11.5 | 1.595 | 0.01327 | -0.101 | 120.209
12 | 1.592 | 0.01444 | -0.101 | 110.232
12.5 | 1.582 | 0.01535 | -0.102 | 103.056
13 | 1.563 | 0.01639 | -0.103 | 95.405
13.5 | 1.538 | 0.01763 | -0.103 | 87.252
14 | 1.471 | 0.01968 | -0.101 | 74.767
14.5 | 1.427 | 0.02124 | -0.101 | 67.184
15 | 1.376 | 0.02352 | -0.101 | 58.476
15.5 | 1.32 | 0.02633 | -0.1 | 50.143
16 | 1.261 | 0.0301 | -0.1 | 41.894
16.5 | 1.202 | 0.03401 | -0.1 | 35.339

## 148. Re 20M Mach 0.10 (2)
BIGFOIL.COM POLAR EXPORT
GA 30-610
GA 30-610 |  |  |  | Cl Max: | 1.9942 | at alpha= | 20 | deg
XFOIL ncrit=9 |  |  |  | L/D Max: | 174.534 | at alpha= | 6 | deg
Re: | 20000000 |  |  | Cd Min: | 0.04956 | at alpha= | 20 | deg
Mach: | 0.1 |  |  | Cl=0 at alpha= | -4.0193 | deg
|  |  |  | @ Cl=0.1, Cd= | 0.0047912
|  |  |  | @ Cl=0.4, Cd= | 0.0047119
|  |  |  | @ Cl=0.6, Cd= | 0.0050262
alpha (deg) | Cl | Cd | Cm | Cl/Cd
-18 | -1.4237 | 0.02847 | -0.1065 | -50.007
-17.5 | -1.4101 | 0.02469 | -0.1052 | -57.1122
-17 | -1.3259 | 0.02135 | -0.1152 | -62.103
-16.5 | -1.3056 | 0.0194 | -0.1108 | -67.299
-16 | -1.271 | 0.01777 | -0.1081 | -71.525
-15.5 | -1.2313 | 0.01628 | -0.106 | -75.6327
-15 | -1.1879 | 0.01502 | -0.1042 | -79.0879
-14.5 | -1.1416 | 0.01395 | -0.1026 | -81.8351
-12.5 | -0.9451 | 0.01014 | -0.0973 | -93.2051
-12 | -0.892 | 0.00953 | -0.0965 | -93.5992
-11.5 | -0.8381 | 0.00905 | -0.0957 | -92.6077
-11 | -0.7836 | 0.00859 | -0.0951 | -91.2224
-10.5 | -0.7287 | 0.00821 | -0.0945 | -88.7576
-10 | -0.6734 | 0.00783 | -0.094 | -86.0026
-9.5 | -0.6179 | 0.00748 | -0.0935 | -82.607
-9 | -0.5621 | 0.00718 | -0.0931 | -78.2869
-8.5 | -0.5061 | 0.00688 | -0.0927 | -73.561
-8 | -0.4502 | 0.00659 | -0.0923 | -68.3156
-7.5 | -0.3942 | 0.00635 | -0.092 | -62.0787
-7 | -0.338 | 0.00613 | -0.0917 | -55.1387
-5 | -0.1118 | 0.00525 | -0.0908 | -21.2952
-4.5 | -0.0548 | 0.00512 | -0.0907 | -10.7031
-4 | 0.0022 | 0.00501 | -0.0906 | 0.43912
-3.5 | 0.059 | 0.00487 | -0.0905 | 12.115
-3 | 0.1162 | 0.00476 | -0.0905 | 24.4118
-2.5 | 0.173 | 0.00467 | -0.0905 | 37.045
-2 | 0.2298 | 0.00461 | -0.0904 | 49.8482
-1.5 | 0.2865 | 0.00459 | -0.0904 | 62.4183
-1 | 0.3424 | 0.00463 | -0.0902 | 73.9525
-0.5 | 0.3974 | 0.00471 | -0.0899 | 84.3737
0 | 0.4525 | 0.00475 | -0.0896 | 95.2632
0.5 | 0.5075 | 0.00483 | -0.0894 | 105.0725
1 | 0.5616 | 0.00497 | -0.089 | 112.998
1.5 | 0.6163 | 0.00505 | -0.0887 | 122.0396
2 | 0.6711 | 0.00506 | -0.0884 | 132.6285
2.5 | 0.7244 | 0.00531 | -0.0879 | 136.4218
3.5 | 0.8316 | 0.00563 | -0.0871 | 147.7087
4 | 0.8848 | 0.00583 | -0.0866 | 151.7667
4.5 | 0.9374 | 0.00608 | -0.086 | 154.1776
5.5 | 1.0279 | 0.00591 | -0.0819 | 173.9255
6 | 1.1048 | 0.00633 | -0.087 | 174.534
6.5 | 1.1656 | 0.00675 | -0.0885 | 172.6815
7 | 1.2226 | 0.0071 | -0.089 | 172.1972
7.5 | 1.2708 | 0.00753 | -0.0877 | 168.7649
8 | 1.3191 | 0.00797 | -0.0864 | 165.5082
8.5 | 1.3667 | 0.00845 | -0.085 | 161.7396
9 | 1.4149 | 0.00887 | -0.0837 | 159.5152
9.5 | 1.4626 | 0.00929 | -0.0824 | 157.4381
10 | 1.5088 | 0.00979 | -0.0809 | 154.1164
10.5 | 1.5544 | 0.01028 | -0.0793 | 151.2062
11 | 1.5981 | 0.01085 | -0.0775 | 147.2903
11.5 | 1.6393 | 0.01153 | -0.0752 | 142.1769
12 | 1.678 | 0.01221 | -0.0725 | 137.4283
12.5 | 1.7097 | 0.01292 | -0.0686 | 132.3297
13 | 1.7439 | 0.01367 | -0.0654 | 127.5713
13.5 | 1.7764 | 0.01457 | -0.0623 | 121.9218
14 | 1.8051 | 0.01571 | -0.059 | 114.9013
14.5 | 1.8318 | 0.01708 | -0.0557 | 107.2482
15.5 | 1.8851 | 0.02011 | -0.0502 | 93.7394
16 | 1.9084 | 0.022 | -0.0476 | 86.7455
16.5 | 1.9295 | 0.02414 | -0.0451 | 79.9296
17 | 1.9482 | 0.02652 | -0.0426 | 73.4615
17.5 | 1.963 | 0.02933 | -0.0403 | 66.9281
18 | 1.976 | 0.03237 | -0.0381 | 61.0442
18.5 | 1.981 | 0.03632 | -0.0359 | 54.543
19 | 1.9902 | 0.04007 | -0.0343 | 49.6681
19.5 | 1.9922 | 0.04475 | -0.033 | 44.5184
20 | 1.9942 | 0.04956 | -0.032 | 40.2381

## 149. Re 20M Mach 0.25 (1)
BIGFOIL.COM POLAR EXPORT
GA 30-610
GA 30-610 |  |  |  | Cl Max: | 1.575 | at alpha= | 10.5 | deg
JavaFoil+Calcfoil stall+Eppler ext transition |  |  |  | L/D Max: | 149.757 | at alpha= | 7.5 | deg
Re: | 20000000 |  |  | Cd Min: | 0.00536 | at alpha= | -2 | deg
Mach: | 0.25 |  |  | Cl=0 at alpha= | -4.0431 | deg
|  |  |  | @ Cl=0.1, Cd= | 0.0055185
|  |  |  | @ Cl=0.4, Cd= | 0.0057383
|  |  |  | @ Cl=0.6, Cd= | 0.005809
alpha (deg) | Cl | Cd | Cm | Cl/Cd
-13 | -0.197 | 0.07995 | -0.042 | -2.465
-12.5 | -0.233 | 0.07519 | -0.043 | -3.093
-12 | -0.263 | 0.07083 | -0.044 | -3.708
-11.5 | -0.288 | 0.06562 | -0.045 | -4.389
-11 | -0.308 | 0.06216 | -0.046 | -4.947
-10.5 | -0.323 | 0.05723 | -0.048 | -5.635
-10 | -0.332 | 0.05193 | -0.05 | -6.396
-9.5 | -0.337 | 0.04546 | -0.054 | -7.415
-9 | -0.34 | 0.03542 | -0.06 | -9.6
-8.5 | -0.341 | 0.02352 | -0.067 | -14.491
-8 | -0.363 | 0.00654 | -0.08 | -55.438
-7.5 | -0.335 | 0.00637 | -0.08 | -52.523
-7 | -0.3 | 0.00598 | -0.081 | -50.128
-6.5 | -0.259 | 0.00582 | -0.082 | -44.583
-6 | -0.214 | 0.00558 | -0.082 | -38.266
-5.5 | -0.163 | 0.0057 | -0.083 | -28.649
-5 | -0.11 | 0.00553 | -0.083 | -19.874
-4.5 | -0.053 | 0.00549 | -0.084 | -9.73
-4 | 0.005 | 0.00545 | -0.085 | 0.927
-3.5 | 0.065 | 0.00553 | -0.085 | 11.772
-3 | 0.126 | 0.00551 | -0.086 | 22.913
-2.5 | 0.188 | 0.00538 | -0.086 | 34.951
-2 | 0.25 | 0.00536 | -0.087 | 46.637
-1.5 | 0.312 | 0.00562 | -0.088 | 55.544
-1 | 0.374 | 0.00573 | -0.088 | 65.309
-0.5 | 0.437 | 0.00575 | -0.089 | 75.928
0 | 0.501 | 0.00556 | -0.089 | 90.163
0.5 | 0.563 | 0.00563 | -0.09 | 100.009
1 | 0.625 | 0.00593 | -0.091 | 105.336
1.5 | 0.687 | 0.0061 | -0.091 | 112.479
2 | 0.748 | 0.00599 | -0.092 | 124.902
2.5 | 0.81 | 0.00613 | -0.093 | 132.117
3 | 0.871 | 0.00674 | -0.093 | 129.227
3.5 | 0.933 | 0.00705 | -0.094 | 132.375
4 | 0.994 | 0.00738 | -0.094 | 134.686
4.5 | 1.054 | 0.0076 | -0.095 | 138.617
5 | 1.114 | 0.00795 | -0.096 | 140.091
5.5 | 1.173 | 0.00837 | -0.096 | 140.184
6 | 1.23 | 0.00832 | -0.097 | 147.884
6.5 | 1.285 | 0.00877 | -0.098 | 146.546
7 | 1.338 | 0.00928 | -0.098 | 144.107
7.5 | 1.387 | 0.00926 | -0.099 | 149.757
8 | 1.433 | 0.0102 | -0.099 | 140.542
8.5 | 1.475 | 0.01076 | -0.1 | 137.144
9 | 1.513 | 0.01094 | -0.1 | 138.312
9.5 | 1.546 | 0.01154 | -0.101 | 133.971
10 | 1.569 | 0.0122 | -0.102 | 128.605
10.5 | 1.575 | 0.01294 | -0.102 | 121.792
11 | 1.571 | 0.01365 | -0.103 | 115.113
11.5 | 1.554 | 0.0145 | -0.103 | 107.169
12 | 1.524 | 0.01615 | -0.104 | 94.359
12.5 | 1.48 | 0.01738 | -0.105 | 85.179
13 | 1.39 | 0.01975 | -0.103 | 70.367
13.5 | 1.309 | 0.02255 | -0.102 | 58.078
14 | 1.219 | 0.02581 | -0.101 | 47.237
14.5 | 1.122 | 0.02908 | -0.101 | 38.589
15 | 1.015 | 0.03431 | -0.1 | 29.578
15.5 | 0.886 | 0.04841 | -0.096 | 18.308

## 150. Re 20M Mach 0.25 (2)
BIGFOIL.COM POLAR EXPORT
GA 30-610
GA 30-610 |  |  |  | Cl Max: | 1.9547 | at alpha= | 18 | deg
XFOIL ncrit=9 |  |  |  | L/D Max: | 175.738 | at alpha= | 5.5 | deg
Re: | 20000000 |  |  | Cd Min: | 0.19754 | at alpha= | -17.5 | deg
Mach: | 0.25 |  |  | Cl=0 at alpha= | -4.0042 | deg
|  |  |  | @ Cl=0.1, Cd= | 0.004832
|  |  |  | @ Cl=0.4, Cd= | 0.0046787
|  |  |  | @ Cl=0.6, Cd= | 0.0049984
alpha (deg) | Cl | Cd | Cm | Cl/Cd
-17.5 | -0.5218 | 0.19754 | 0.0041 | -2.6415
-17 | -0.4595 | 0.18528 | -0.015 | -2.48
-15 | -0.4611 | 0.11879 | -0.063 | -3.8816
-14.5 | -0.4941 | 0.10409 | -0.0715 | -4.7469
-14 | -0.5189 | 0.09208 | -0.0789 | -5.6353
-13.5 | -0.8179 | 0.0492 | -0.1119 | -16.624
-13 | -0.9482 | 0.02614 | -0.1211 | -36.2739
-12.5 | -0.9548 | 0.01907 | -0.1176 | -50.0682
-12 | -0.9273 | 0.01491 | -0.114 | -62.1932
-11.5 | -0.8825 | 0.01251 | -0.1108 | -70.5436
-11 | -0.8296 | 0.01096 | -0.1083 | -75.6934
-10.5 | -0.7737 | 0.00981 | -0.106 | -78.8685
-10 | -0.7153 | 0.00902 | -0.1042 | -79.3016
-9.5 | -0.6558 | 0.00838 | -0.1026 | -78.2578
-9 | -0.5958 | 0.00792 | -0.1012 | -75.2273
-8.5 | -0.5357 | 0.00748 | -0.1 | -71.6176
-8 | -0.4759 | 0.00707 | -0.0989 | -67.3126
-7.5 | -0.4162 | 0.00673 | -0.0979 | -61.8425
-7 | -0.3565 | 0.00644 | -0.0971 | -55.3571
-6.5 | -0.297 | 0.00615 | -0.0963 | -48.2927
-6 | -0.2372 | 0.00587 | -0.0957 | -40.4089
-5.5 | -0.1778 | 0.0056 | -0.0951 | -31.75
-5 | -0.1185 | 0.00535 | -0.0946 | -22.1495
-4.5 | -0.059 | 0.00517 | -0.0942 | -11.412
-4 | 0.0005 | 0.00505 | -0.0939 | 0.09901
-3.5 | 0.0598 | 0.00492 | -0.0937 | 12.1545
-3 | 0.1192 | 0.00479 | -0.0936 | 24.8852
-2.5 | 0.1782 | 0.00469 | -0.0934 | 37.9957
-2 | 0.237 | 0.00462 | -0.0933 | 51.2987
-1.5 | 0.2958 | 0.00459 | -0.0932 | 64.4444
-1 | 0.3536 | 0.00463 | -0.0929 | 76.3715
-0.5 | 0.4108 | 0.00469 | -0.0926 | 87.5906
0 | 0.4674 | 0.00474 | -0.0922 | 98.6076
0.5 | 0.5242 | 0.00482 | -0.0919 | 108.7552
1 | 0.58 | 0.00497 | -0.0914 | 116.7002
1.5 | 0.6364 | 0.00505 | -0.0911 | 126.0198
2 | 0.6927 | 0.00509 | -0.0907 | 136.0904
2.5 | 0.7479 | 0.00532 | -0.0902 | 140.5827
3 | 0.8029 | 0.00551 | -0.0896 | 145.7169
3.5 | 0.8582 | 0.0057 | -0.089 | 150.5614
4 | 0.9133 | 0.00589 | -0.0884 | 155.0594
4.5 | 0.9675 | 0.00617 | -0.0877 | 156.8071
5.5 | 1.0597 | 0.00603 | -0.0827 | 175.738
6 | 1.1424 | 0.00652 | -0.0884 | 175.2147
6.5 | 1.2061 | 0.00697 | -0.0897 | 173.0416
7 | 1.2616 | 0.00735 | -0.0891 | 171.6463
7.5 | 1.3124 | 0.00779 | -0.0874 | 168.4724
8 | 1.3614 | 0.00833 | -0.0855 | 163.4334
8.5 | 1.4112 | 0.00882 | -0.0836 | 160
9 | 1.4607 | 0.00931 | -0.0817 | 156.8958
9.5 | 1.5095 | 0.00982 | -0.0797 | 153.7169
10 | 1.5575 | 0.01036 | -0.0774 | 150.3378
10.5 | 1.6028 | 0.01099 | -0.0748 | 145.8417
11.5 | 1.6745 | 0.01259 | -0.0662 | 133.0024
12 | 1.7109 | 0.01347 | -0.0623 | 127.0156
12.5 | 1.7457 | 0.01449 | -0.0586 | 120.4762
13 | 1.779 | 0.0157 | -0.0549 | 113.3121
13.5 | 1.8068 | 0.01735 | -0.051 | 104.1383
14 | 1.8354 | 0.01911 | -0.0475 | 96.044
14.5 | 1.8628 | 0.02107 | -0.0443 | 88.4101
15 | 1.887 | 0.02336 | -0.0411 | 80.7791
15.5 | 1.9086 | 0.02596 | -0.0381 | 73.5208
16 | 1.9244 | 0.02908 | -0.035 | 66.1761
16.5 | 1.9379 | 0.03256 | -0.0321 | 59.5178
17 | 1.9461 | 0.03672 | -0.0296 | 52.9984
17.5 | 1.9515 | 0.04134 | -0.0275 | 47.2061
18 | 1.9547 | 0.04649 | -0.0259 | 42.0456
18.5 | 1.9466 | 0.05292 | -0.0247 | 36.7838
19 | 1.9399 | 0.05957 | -0.0242 | 32.565
19.5 | 1.9259 | 0.06723 | -0.0243 | 28.6464
20 | 1.9059 | 0.0759 | -0.0253 | 25.1107

## 151. Re 20M Mach 0.50 (1)
BIGFOIL.COM POLAR EXPORT
GA 30-610
GA 30-610 |  |  |  | Cl Max: | 1.511 | at alpha= | 8 | deg
JavaFoil+Calcfoil stall+Eppler ext transition |  |  |  | L/D Max: | 134.485 | at alpha= | 5 | deg
Re: | 20000000 |  |  | Cd Min: | 0.00551 | at alpha= | -3 | deg
Mach: | 0.5 |  |  | Cl=0 at alpha= | -4.0417 | deg
|  |  |  | @ Cl=0.1, Cd= | 0.0055731
|  |  |  | @ Cl=0.4, Cd= | 0.005702
|  |  |  | @ Cl=0.6, Cd= | 0.0059327
alpha (deg) | Cl | Cd | Cm | Cl/Cd
-20 | -0.87 | 0.17957 | -0.045 | -4.843
-19.5 | -0.844 | 0.17558 | -0.046 | -4.804
-19 | -0.817 | 0.16734 | -0.046 | -4.883
-18.5 | -0.791 | 0.16055 | -0.046 | -4.927
-18 | -0.765 | 0.14393 | -0.047 | -5.316
-17.5 | -0.739 | 0.13526 | -0.047 | -5.46
-17 | -0.712 | 0.1292 | -0.047 | -5.508
-16.5 | -0.685 | 0.12087 | -0.047 | -5.667
-16 | -0.658 | 0.11613 | -0.047 | -5.662
-15.5 | -0.63 | 0.11221 | -0.046 | -5.614
-15 | -0.602 | 0.10892 | -0.046 | -5.528
-14.5 | -0.575 | 0.10527 | -0.045 | -5.46
-14 | -0.548 | 0.10244 | -0.045 | -5.347
-13.5 | -0.521 | 0.09021 | -0.046 | -5.774
-13 | -0.494 | 0.0867 | -0.046 | -5.694
-12.5 | -0.467 | 0.08341 | -0.046 | -5.593
-12 | -0.44 | 0.08051 | -0.046 | -5.459
-11.5 | -0.412 | 0.07563 | -0.047 | -5.451
-11 | -0.386 | 0.06857 | -0.048 | -5.624
-10.5 | -0.359 | 0.06203 | -0.051 | -5.792
-10 | -0.333 | 0.05693 | -0.052 | -5.841
-9.5 | -0.307 | 0.05105 | -0.056 | -6.006
-9 | -0.282 | 0.04365 | -0.061 | -6.463
-8.5 | -0.262 | 0.03167 | -0.069 | -8.264
-8 | -0.22 | 0.04932 | -0.048 | -4.454
-7.5 | -0.197 | 0.03794 | -0.061 | -5.182
-7 | -0.201 | 0.00682 | -0.09 | -29.537
-6.5 | -0.14 | 0.03361 | -0.063 | -4.177
-6 | -0.11 | 0.03651 | -0.056 | -3.013
-5.5 | -0.1 | 0.00609 | -0.092 | -16.362
-5 | -0.099 | 0.00588 | -0.093 | -16.828
-4.5 | -0.055 | 0.00571 | -0.094 | -9.543
-4 | 0.005 | 0.00571 | -0.095 | 0.943
-3.5 | 0.071 | 0.00562 | -0.095 | 12.639
-3 | 0.139 | 0.00551 | -0.096 | 25.286
-2.5 | 0.209 | 0.0058 | -0.097 | 35.971
-2 | 0.279 | 0.00576 | -0.097 | 48.374
-1.5 | 0.348 | 0.00565 | -0.098 | 61.642
-1 | 0.418 | 0.00572 | -0.099 | 73.139
-0.5 | 0.488 | 0.00579 | -0.099 | 84.311
0 | 0.56 | 0.00584 | -0.1 | 95.799
0.5 | 0.629 | 0.006 | -0.101 | 104.823
1 | 0.698 | 0.00639 | -0.101 | 109.273
1.5 | 0.767 | 0.00656 | -0.102 | 116.897
2 | 0.836 | 0.00682 | -0.103 | 122.642
2.5 | 0.904 | 0.00703 | -0.103 | 128.57
3 | 0.973 | 0.00745 | -0.104 | 130.523
3.5 | 1.041 | 0.0079 | -0.105 | 131.673
4 | 1.108 | 0.0083 | -0.106 | 133.516
4.5 | 1.175 | 0.00873 | -0.106 | 134.474
5 | 1.24 | 0.00922 | -0.107 | 134.485
5.5 | 1.303 | 0.00983 | -0.108 | 132.527
6 | 1.363 | 0.01046 | -0.108 | 130.317
6.5 | 1.417 | 0.01064 | -0.109 | 133.125
7 | 1.463 | 0.01107 | -0.109 | 132.191
7.5 | 1.496 | 0.01247 | -0.11 | 119.942
8 | 1.511 | 0.01354 | -0.111 | 111.615
8.5 | 1.494 | 0.01481 | -0.112 | 100.84
9 | 1.403 | 0.01637 | -0.112 | 85.685
9.5 | 0.913 | 0.01907 | -0.11 | 47.9
10 | 0.941 | 0.02061 | -0.11 | 45.656
10.5 | 0.97 | 0.02197 | -0.11 | 44.13
11 | 0.983 | 0.02708 | -0.108 | 36.287
11.5 | 1.009 | 0.0301 | -0.108 | 33.528
12 | 1.028 | 0.03576 | -0.107 | 28.741
12.5 | 0.955 | 0.07868 | -0.085 | 12.138
13 | 0.954 | 0.10082 | -0.07 | 9.458

## 152. Re 20M Mach 0.50 (2)
BIGFOIL.COM POLAR EXPORT
GA 30-610
GA 30-610 |  |  |  | Cl Max: | 1.7585 | at alpha= | 10.5 | deg
XFOIL ncrit=9 |  |  |  | L/D Max: | 180.102 | at alpha= | 5.5 | deg
Re: | 20000000 |  |  | Cd Min: | 0.01704 | at alpha= | 10.5 | deg
Mach: | 0.5 |  |  | Cl=0 at alpha= | -99 | deg
|  |  |  | @ Cl=0.1, Cd= | 0.00477
|  |  |  | @ Cl=0.4, Cd= | 0.00477
|  |  |  | @ Cl=0.6, Cd= | 0.0048517
alpha (deg) | Cl | Cd | Cm | Cl/Cd
0 | 0.534 | 0.00477 | -0.1037 | 111.9497
0.5 | 0.5988 | 0.00485 | -0.1031 | 123.4639
1 | 0.6633 | 0.00494 | -0.1024 | 134.2713
1.5 | 0.7256 | 0.00515 | -0.1014 | 140.8932
2 | 0.7892 | 0.00526 | -0.1005 | 150.038
3 | 0.9148 | 0.0057 | -0.0983 | 160.4912
3.5 | 0.9769 | 0.00596 | -0.0968 | 163.9094
4 | 1.0388 | 0.00625 | -0.0952 | 166.208
4.5 | 1.0989 | 0.00663 | -0.093 | 165.7466
5 | 1.1489 | 0.00653 | -0.0889 | 175.9418
5.5 | 1.2337 | 0.00685 | -0.0916 | 180.1022
6 | 1.312 | 0.00751 | -0.0926 | 174.7004
6.5 | 1.3715 | 0.008 | -0.0892 | 171.4375
7 | 1.4282 | 0.00859 | -0.0852 | 166.2631
7.5 | 1.4817 | 0.00931 | -0.0804 | 159.1515
8 | 1.5231 | 0.01009 | -0.0733 | 150.9514
8.5 | 1.5723 | 0.01093 | -0.0676 | 143.8518
9 | 1.6214 | 0.01196 | -0.0621 | 135.5686
9.5 | 1.6701 | 0.01324 | -0.0566 | 126.1405
10 | 1.713 | 0.01504 | -0.0508 | 113.8963
10.5 | 1.7585 | 0.01704 | -0.0451 | 103.1984