## index
index | Re | Mach | Datasource
1 | 50000 | 0 | JavaFoil+Calcfoil stall+Eppler ext transition
2 | 50000 | 0 | XFOIL ncrit=9
3 | 50000 | 0.1 | JavaFoil+Calcfoil stall+Eppler ext transition
4 | 50000 | 0.1 | XFOIL ncrit=9
5 | 50000 | 0.25 | JavaFoil+Calcfoil stall+Eppler ext transition
6 | 50000 | 0.25 | XFOIL ncrit=9
7 | 50000 | 0.5 | JavaFoil+Calcfoil stall+Eppler ext transition
8 | 50000 | 0.5 | XFOIL ncrit=9
9 | 100000 | 0 | JavaFoil+Calcfoil stall+Eppler ext transition
10 | 100000 | 0 | XFOIL ncrit=9
11 | 100000 | 0.1 | JavaFoil+Calcfoil stall+Eppler ext transition
12 | 100000 | 0.1 | XFOIL ncrit=9
13 | 100000 | 0.25 | JavaFoil+Calcfoil stall+Eppler ext transition
14 | 100000 | 0.25 | XFOIL ncrit=9
15 | 100000 | 0.5 | JavaFoil+Calcfoil stall+Eppler ext transition
16 | 100000 | 0.5 | XFOIL ncrit=9
17 | 250000 | 0 | JavaFoil+Calcfoil stall+Eppler ext transition
18 | 250000 | 0 | XFOIL ncrit=9
19 | 250000 | 0.1 | JavaFoil+Calcfoil stall+Eppler ext transition
20 | 250000 | 0.1 | XFOIL ncrit=9
21 | 250000 | 0.25 | JavaFoil+Calcfoil stall+Eppler ext transition
22 | 250000 | 0.25 | XFOIL ncrit=9
23 | 250000 | 0.5 | JavaFoil+Calcfoil stall+Eppler ext transition
24 | 250000 | 0.5 | XFOIL ncrit=9
25 | 500000 | 0 | JavaFoil+Calcfoil stall+Eppler ext transition
26 | 500000 | 0 | XFOIL ncrit=9
27 | 500000 | 0.1 | JavaFoil+Calcfoil stall+Eppler ext transition
28 | 500000 | 0.1 | XFOIL ncrit=9
29 | 500000 | 0.25 | JavaFoil+Calcfoil stall+Eppler ext transition
30 | 500000 | 0.25 | XFOIL ncrit=9
31 | 500000 | 0.5 | JavaFoil+Calcfoil stall+Eppler ext transition
32 | 500000 | 0.5 | XFOIL ncrit=9
33 | 750000 | 0 | JavaFoil+Calcfoil stall+Eppler ext transition
34 | 750000 | 0 | XFOIL ncrit=9
35 | 750000 | 0.1 | JavaFoil+Calcfoil stall+Eppler ext transition
36 | 750000 | 0.1 | XFOIL ncrit=9
37 | 750000 | 0.25 | JavaFoil+Calcfoil stall+Eppler ext transition
38 | 750000 | 0.25 | XFOIL ncrit=9
39 | 750000 | 0.5 | JavaFoil+Calcfoil stall+Eppler ext transition
40 | 750000 | 0.5 | XFOIL ncrit=9
41 | 1000000 | 0 | JavaFoil+Calcfoil stall+Eppler ext transition
42 | 1000000 | 0 | XFOIL ncrit=9
43 | 1000000 | 0.1 | JavaFoil+Calcfoil stall+Eppler ext transition
44 | 1000000 | 0.1 | XFOIL ncrit=9
45 | 1000000 | 0.25 | JavaFoil+Calcfoil stall+Eppler ext transition
46 | 1000000 | 0.25 | XFOIL ncrit=9
47 | 1000000 | 0.5 | JavaFoil+Calcfoil stall+Eppler ext transition
48 | 1000000 | 0.5 | XFOIL ncrit=9
49 | 2000000 | 0 | JavaFoil+Calcfoil stall+Eppler ext transition
50 | 2000000 | 0 | XFOIL ncrit=9
51 | 2000000 | 0.1 | JavaFoil+Calcfoil stall+Eppler ext transition
52 | 2000000 | 0.1 | XFOIL ncrit=9
53 | 2000000 | 0.25 | JavaFoil+Calcfoil stall+Eppler ext transition
54 | 2000000 | 0.25 | XFOIL ncrit=9
55 | 2000000 | 0.5 | JavaFoil+Calcfoil stall+Eppler ext transition
56 | 2000000 | 0.5 | XFOIL ncrit=9
57 | 3000000 | 0 | JavaFoil+Calcfoil stall+Eppler ext transition
58 | 3000000 | 0 | XFOIL ncrit=9
59 | 3000000 | 0.1 | JavaFoil+Calcfoil stall+Eppler ext transition
60 | 3000000 | 0.1 | XFOIL ncrit=9
61 | 3000000 | 0.25 | JavaFoil+Calcfoil stall+Eppler ext transition
62 | 3000000 | 0.25 | XFOIL ncrit=9
63 | 3000000 | 0.5 | JavaFoil+Calcfoil stall+Eppler ext transition
64 | 3000000 | 0.5 | XFOIL ncrit=9
65 | 4000000 | 0 | JavaFoil+Calcfoil stall+Eppler ext transition
66 | 4000000 | 0 | XFOIL ncrit=9
67 | 4000000 | 0.1 | JavaFoil+Calcfoil stall+Eppler ext transition
68 | 4000000 | 0.1 | XFOIL ncrit=9
69 | 4000000 | 0.25 | JavaFoil+Calcfoil stall+Eppler ext transition
70 | 4000000 | 0.25 | XFOIL ncrit=9
71 | 4000000 | 0.5 | JavaFoil+Calcfoil stall+Eppler ext transition
72 | 4000000 | 0.5 | XFOIL ncrit=9
73 | 5000000 | 0 | JavaFoil+Calcfoil stall+Eppler ext transition
74 | 5000000 | 0 | XFOIL ncrit=9
75 | 5000000 | 0.1 | JavaFoil+Calcfoil stall+Eppler ext transition
76 | 5000000 | 0.1 | XFOIL ncrit=9
77 | 5000000 | 0.25 | JavaFoil+Calcfoil stall+Eppler ext transition
78 | 5000000 | 0.25 | XFOIL ncrit=9
79 | 5000000 | 0.5 | JavaFoil+Calcfoil stall+Eppler ext transition
80 | 5000000 | 0.5 | XFOIL ncrit=9
81 | 6000000 | 0 | JavaFoil+Calcfoil stall+Eppler ext transition
82 | 6000000 | 0 | XFOIL ncrit=9
83 | 6000000 | 0.1 | JavaFoil+Calcfoil stall+Eppler ext transition
84 | 6000000 | 0.1 | XFOIL ncrit=9
85 | 6000000 | 0.25 | JavaFoil+Calcfoil stall+Eppler ext transition
86 | 6000000 | 0.25 | XFOIL ncrit=9
87 | 6000000 | 0.5 | JavaFoil+Calcfoil stall+Eppler ext transition
88 | 6000000 | 0.5 | XFOIL ncrit=9
89 | 7000000 | 0 | JavaFoil+Calcfoil stall+Eppler ext transition
90 | 7000000 | 0 | XFOIL ncrit=9
91 | 7000000 | 0.1 | JavaFoil+Calcfoil stall+Eppler ext transition
92 | 7000000 | 0.1 | XFOIL ncrit=9
93 | 7000000 | 0.25 | JavaFoil+Calcfoil stall+Eppler ext transition
94 | 7000000 | 0.25 | XFOIL ncrit=9
95 | 7000000 | 0.5 | JavaFoil+Calcfoil stall+Eppler ext transition
96 | 7000000 | 0.5 | XFOIL ncrit=9
97 | 8000000 | 0 | JavaFoil+Calcfoil stall+Eppler ext transition
98 | 8000000 | 0 | XFOIL ncrit=9
99 | 8000000 | 0.1 | JavaFoil+Calcfoil stall+Eppler ext transition
100 | 8000000 | 0.1 | XFOIL ncrit=9
101 | 8000000 | 0.25 | JavaFoil+Calcfoil stall+Eppler ext transition
102 | 8000000 | 0.25 | XFOIL ncrit=9
103 | 8000000 | 0.5 | JavaFoil+Calcfoil stall+Eppler ext transition
104 | 8000000 | 0.5 | XFOIL ncrit=9
105 | 10000000 | 0 | JavaFoil+Calcfoil stall+Eppler ext transition
106 | 10000000 | 0 | XFOIL ncrit=9
107 | 10000000 | 0.1 | JavaFoil+Calcfoil stall+Eppler ext transition
108 | 10000000 | 0.1 | XFOIL ncrit=9
109 | 10000000 | 0.25 | JavaFoil+Calcfoil stall+Eppler ext transition
110 | 10000000 | 0.25 | XFOIL ncrit=9
111 | 10000000 | 0.5 | JavaFoil+Calcfoil stall+Eppler ext transition
112 | 10000000 | 0.5 | XFOIL ncrit=9
113 | 12000000 | 0 | JavaFoil+Calcfoil stall+Eppler ext transition
114 | 12000000 | 0 | XFOIL ncrit=9
115 | 12000000 | 0.1 | JavaFoil+Calcfoil stall+Eppler ext transition
116 | 12000000 | 0.1 | XFOIL ncrit=9
117 | 12000000 | 0.25 | JavaFoil+Calcfoil stall+Eppler ext transition
118 | 12000000 | 0.25 | XFOIL ncrit=9
119 | 12000000 | 0.5 | JavaFoil+Calcfoil stall+Eppler ext transition
120 | 12000000 | 0.5 | XFOIL ncrit=9
121 | 14000000 | 0 | JavaFoil+Calcfoil stall+Eppler ext transition
122 | 14000000 | 0 | XFOIL ncrit=9
123 | 14000000 | 0.1 | JavaFoil+Calcfoil stall+Eppler ext transition
124 | 14000000 | 0.1 | XFOIL ncrit=9
125 | 14000000 | 0.25 | JavaFoil+Calcfoil stall+Eppler ext transition
126 | 14000000 | 0.25 | XFOIL ncrit=9
127 | 14000000 | 0.5 | JavaFoil+Calcfoil stall+Eppler ext transition
128 | 14000000 | 0.5 | XFOIL ncrit=9
129 | 16000000 | 0 | JavaFoil+Calcfoil stall+Eppler ext transition
130 | 16000000 | 0 | XFOIL ncrit=9
131 | 16000000 | 0.1 | JavaFoil+Calcfoil stall+Eppler ext transition
132 | 16000000 | 0.1 | XFOIL ncrit=9
133 | 16000000 | 0.25 | JavaFoil+Calcfoil stall+Eppler ext transition
134 | 16000000 | 0.25 | XFOIL ncrit=9
135 | 16000000 | 0.5 | JavaFoil+Calcfoil stall+Eppler ext transition
136 | 16000000 | 0.5 | XFOIL ncrit=9
137 | 18000000 | 0 | JavaFoil+Calcfoil stall+Eppler ext transition
138 | 18000000 | 0 | XFOIL ncrit=9
139 | 18000000 | 0.1 | JavaFoil+Calcfoil stall+Eppler ext transition
140 | 18000000 | 0.1 | XFOIL ncrit=9
141 | 18000000 | 0.25 | JavaFoil+Calcfoil stall+Eppler ext transition
142 | 18000000 | 0.25 | XFOIL ncrit=9
143 | 18000000 | 0.5 | JavaFoil+Calcfoil stall+Eppler ext transition
144 | 18000000 | 0.5 | XFOIL ncrit=9
145 | 20000000 | 0 | JavaFoil+Calcfoil stall+Eppler ext transition
146 | 20000000 | 0 | XFOIL ncrit=9
147 | 20000000 | 0.1 | JavaFoil+Calcfoil stall+Eppler ext transition
148 | 20000000 | 0.1 | XFOIL ncrit=9
149 | 20000000 | 0.25 | JavaFoil+Calcfoil stall+Eppler ext transition
150 | 20000000 | 0.25 | XFOIL ncrit=9
151 | 20000000 | 0.5 | JavaFoil+Calcfoil stall+Eppler ext transition
152 | 20000000 | 0.5 | XFOIL ncrit=9

## 1. Re 50k Mach 0.00 (1)
BIGFOIL.COM POLAR EXPORT
hq3013
HQ 3.0/13 |  |  |  | Cl Max: | 1.454 | at alpha= | 10.5 | deg
JavaFoil+Calcfoil stall+Eppler ext transition |  |  |  | L/D Max: | 44.641 | at alpha= | 5.5 | deg
Re: | 50000 |  |  | Cd Min: | 0.01708 | at alpha= | -0.5 | deg
Mach: | 0 |  |  | Cl=0 at alpha= | -3.8667 | deg
|  |  |  | @ Cl=0.1, Cd= | 0.018107
|  |  |  | @ Cl=0.4, Cd= | 0.017117
|  |  |  | @ Cl=0.6, Cd= | 0.019006
alpha (deg) | Cl | Cd | Cm | Cl/Cd
-18.5 | -0.488 | 0.3458 | -0.021 | -1.411
-18 | -0.505 | 0.31146 | -0.021 | -1.62
-17.5 | -0.521 | 0.30142 | -0.021 | -1.728
-17 | -0.536 | 0.27476 | -0.022 | -1.952
-16.5 | -0.551 | 0.24489 | -0.022 | -2.249
-16 | -0.564 | 0.2349 | -0.022 | -2.402
-15.5 | -0.576 | 0.21546 | -0.023 | -2.673
-15 | -0.586 | 0.20242 | -0.023 | -2.893
-14.5 | -0.593 | 0.18431 | -0.023 | -3.217
-14 | -0.598 | 0.16922 | -0.023 | -3.533
-13.5 | -0.6 | 0.16265 | -0.023 | -3.687
-13 | -0.598 | 0.14482 | -0.023 | -4.13
-12.5 | -0.592 | 0.13398 | -0.024 | -4.415
-12 | -0.579 | 0.12352 | -0.024 | -4.687
-11.5 | -0.563 | 0.11415 | -0.025 | -4.934
-11 | -0.544 | 0.10151 | -0.025 | -5.361
-10.5 | -0.522 | 0.09637 | -0.025 | -5.415
-10 | -0.496 | 0.0895 | -0.025 | -5.546
-9.5 | -0.468 | 0.08255 | -0.025 | -5.668
-9 | -0.437 | 0.07435 | -0.026 | -5.872
-8.5 | -0.402 | 0.06939 | -0.026 | -5.799
-8 | -0.366 | 0.0646 | -0.027 | -5.662
-7.5 | -0.327 | 0.06015 | -0.027 | -5.435
-7 | -0.286 | 0.05638 | -0.027 | -5.073
-6.5 | -0.243 | 0.05259 | -0.027 | -4.629
-6 | -0.199 | 0.04945 | -0.028 | -4.031
-5.5 | -0.156 | 0.04459 | -0.047 | -3.507
-5 | -0.133 | 0.01882 | -0.081 | -7.074
-4.5 | -0.075 | 0.01842 | -0.082 | -4.078
-4 | -0.016 | 0.01834 | -0.083 | -0.877
-3.5 | 0.044 | 0.01737 | -0.084 | 2.512
-3 | 0.104 | 0.01816 | -0.084 | 5.709
-2.5 | 0.156 | 0.01879 | -0.08 | 8.325
-2 | 0.216 | 0.01836 | -0.081 | 11.738
-1.5 | 0.276 | 0.01801 | -0.083 | 15.342
-1 | 0.344 | 0.01753 | -0.086 | 19.651
-0.5 | 0.405 | 0.01708 | -0.086 | 23.695
0 | 0.454 | 0.01769 | -0.087 | 25.663
0.5 | 0.511 | 0.01794 | -0.087 | 28.505
1 | 0.569 | 0.01881 | -0.088 | 30.239
1.5 | 0.626 | 0.01917 | -0.088 | 32.647
2 | 0.684 | 0.01954 | -0.089 | 34.977
2.5 | 0.741 | 0.01998 | -0.089 | 37.072
3 | 0.798 | 0.02055 | -0.09 | 38.807
3.5 | 0.858 | 0.02054 | -0.091 | 41.773
4 | 0.924 | 0.02117 | -0.092 | 43.64
4.5 | 0.981 | 0.02198 | -0.093 | 44.636
5 | 1.043 | 0.02353 | -0.094 | 44.338
5.5 | 1.097 | 0.02457 | -0.094 | 44.641
6 | 1.15 | 0.02593 | -0.095 | 44.349
6.5 | 1.199 | 0.02731 | -0.095 | 43.885
7 | 1.246 | 0.02881 | -0.095 | 43.24
7.5 | 1.292 | 0.03054 | -0.095 | 42.315
8 | 1.336 | 0.03245 | -0.095 | 41.182
8.5 | 1.369 | 0.03532 | -0.095 | 38.766
9 | 1.402 | 0.03775 | -0.095 | 37.132
9.5 | 1.43 | 0.0392 | -0.095 | 36.488
10 | 1.447 | 0.04206 | -0.095 | 34.403
10.5 | 1.454 | 0.04475 | -0.095 | 32.488
11 | 1.249 | 0.08497 | -0.031 | 14.7
11.5 | 1.253 | 0.09171 | -0.03 | 13.667
12 | 1.252 | 0.09964 | -0.03 | 12.566
12.5 | 1.245 | 0.10857 | -0.029 | 11.469
13 | 1.233 | 0.11655 | -0.029 | 10.578
13.5 | 1.216 | 0.12662 | -0.029 | 9.6
14 | 1.194 | 0.13634 | -0.029 | 8.754
14.5 | 1.167 | 0.14691 | -0.028 | 7.946
15 | 1.138 | 0.15801 | -0.028 | 7.2
15.5 | 1.105 | 0.1772 | -0.027 | 6.236

## 2. Re 50k Mach 0.00 (2)
BIGFOIL.COM POLAR EXPORT
hq3013
HQ 3.0/13 |  |  |  | Cl Max: | 1.3459 | at alpha= | 11 | deg
XFOIL ncrit=9 |  |  |  | L/D Max: | 31.9701 | at alpha= | 8.5 | deg
Re: | 50000 |  |  | Cd Min: | 0.2343 | at alpha= | -20 | deg
Mach: | 0 |  |  | Cl=0 at alpha= | 0.63432 | deg
|  |  |  | @ Cl=0.1, Cd= | 0.034976
|  |  |  | @ Cl=0.4, Cd= | 0.043942
|  |  |  | @ Cl=0.6, Cd= | 0.048026
alpha (deg) | Cl | Cd | Cm | Cl/Cd
-20 | -0.5596 | 0.2343 | 0.007 | -2.3884
-19.5 | -0.544 | 0.22921 | 0.0033 | -2.3734
-19 | -0.5404 | 0.23014 | -0.0023 | -2.3481
-18.5 | -0.5127 | 0.21741 | -0.0035 | -2.3582
-18 | -0.4954 | 0.21144 | -0.0063 | -2.343
-17.5 | -0.4927 | 0.2108 | -0.0114 | -2.3373
-17 | -0.4678 | 0.20002 | -0.0129 | -2.3388
-16.5 | -0.4503 | 0.19362 | -0.0152 | -2.3257
-16 | -0.4564 | 0.19406 | -0.0203 | -2.3518
-15.5 | -0.4223 | 0.18129 | -0.0205 | -2.3294
-15 | -0.4233 | 0.1792 | -0.0244 | -2.3622
-14.5 | -0.3964 | 0.16927 | -0.025 | -2.3418
-14 | -0.4148 | 0.16976 | -0.0296 | -2.4434
-13.5 | -0.3766 | 0.15772 | -0.029 | -2.3878
-13 | -0.3661 | 0.15116 | -0.0306 | -2.4219
-12.5 | -0.3823 | 0.14947 | -0.0339 | -2.5577
-12 | -0.3628 | 0.14139 | -0.0339 | -2.566
-11.5 | -0.3553 | 0.13526 | -0.0344 | -2.6268
-11 | -0.354 | 0.12989 | -0.0349 | -2.7254
-10.5 | -0.3574 | 0.12485 | -0.035 | -2.8626
-10 | -0.3251 | 0.11575 | -0.0327 | -2.8086
-9.5 | -0.3335 | 0.11182 | -0.0313 | -2.9825
-9 | -0.3181 | 0.10528 | -0.0285 | -3.0215
-8.5 | -0.3233 | 0.10071 | -0.0252 | -3.2102
-8 | -0.3221 | 0.09633 | -0.0203 | -3.3437
-7.5 | -0.3352 | 0.09293 | -0.0143 | -3.607
-7 | -0.3428 | 0.08933 | -0.0077 | -3.8375
-6.5 | -0.5576 | 0.07205 | -0.0327 | -7.7391
-6 | -0.5527 | 0.05683 | -0.0389 | -9.7255
-5.5 | -0.5271 | 0.04794 | -0.0402 | -10.995
-5 | -0.4878 | 0.04119 | -0.0411 | -11.8427
-4.5 | -0.4451 | 0.03665 | -0.0406 | -12.1446
-4 | -0.4001 | 0.03327 | -0.0396 | -12.0258
-3.5 | -0.3571 | 0.03082 | -0.038 | -11.5866
-3 | -0.3147 | 0.02895 | -0.0361 | -10.8705
-2.5 | -0.2708 | 0.0261 | -0.0347 | -10.3755
-2 | -0.2777 | 0.02704 | -0.017 | -10.27
-1.5 | -0.2752 | 0.02707 | -0.0041 | -10.1662
-1 | -0.1681 | 0.02823 | -0.0133 | -5.9547
-0.5 | -0.1555 | 0.02765 | -0.012 | -5.6239
0 | -0.1144 | 0.02833 | -0.0148 | -4.0381
0.5 | -0.0227 | 0.03113 | -0.0263 | -0.7292
1 | 0.0618 | 0.03376 | -0.0356 | 1.8306
1.5 | 0.1419 | 0.03631 | -0.0434 | 3.908
2 | 0.2171 | 0.03863 | -0.0497 | 5.62
2.5 | 0.2844 | 0.04066 | -0.054 | 6.9946
3 | 0.3497 | 0.04258 | -0.0574 | 8.2128
3.5 | 0.4162 | 0.04438 | -0.0605 | 9.3781
4 | 0.487 | 0.04591 | -0.0634 | 10.6077
4.5 | 0.5521 | 0.04717 | -0.065 | 11.7045
5 | 0.6097 | 0.0482 | -0.0651 | 12.6494
5.5 | 0.6944 | 0.04751 | -0.0664 | 14.6159
6 | 0.7473 | 0.04786 | -0.0646 | 15.6143
6.5 | 0.8385 | 0.04486 | -0.0639 | 18.6915
7 | 0.9823 | 0.03779 | -0.0666 | 25.9936
7.5 | 1.0674 | 0.03536 | -0.066 | 30.1867
8 | 1.1246 | 0.03556 | -0.0639 | 31.6254
8.5 | 1.1765 | 0.0368 | -0.0619 | 31.9701
9 | 1.2256 | 0.03869 | -0.06 | 31.6774
9.5 | 1.2557 | 0.04157 | -0.0564 | 30.2069
10 | 1.3003 | 0.04421 | -0.0545 | 29.4119
10.5 | 1.3223 | 0.04796 | -0.0504 | 27.5709
11 | 1.3459 | 0.05195 | -0.0468 | 25.9076
11.5 | 1.333 | 0.0576 | -0.0403 | 23.1424
12 | 1.3149 | 0.06347 | -0.0341 | 20.7169
12.5 | 1.2358 | 0.074 | -0.0282 | 16.7
13 | 1.128 | 0.09309 | -0.0313 | 12.1173
15 | 0.8463 | 0.18639 | -0.0861 | 4.5405
15.5 | 0.8607 | 0.19368 | -0.0886 | 4.4439
16 | 0.8796 | 0.20124 | -0.0908 | 4.3709

## 3. Re 50k Mach 0.10 (1)
BIGFOIL.COM POLAR EXPORT
hq3013
HQ 3.0/13 |  |  |  | Cl Max: | 1.448 | at alpha= | 10.5 | deg
JavaFoil+Calcfoil stall+Eppler ext transition |  |  |  | L/D Max: | 44.638 | at alpha= | 5.5 | deg
Re: | 50000 |  |  | Cd Min: | 0.01708 | at alpha= | -0.5 | deg
Mach: | 0.1 |  |  | Cl=0 at alpha= | -3.8667 | deg
|  |  |  | @ Cl=0.1, Cd= | 0.018133
|  |  |  | @ Cl=0.4, Cd= | 0.017135
|  |  |  | @ Cl=0.6, Cd= | 0.019022
alpha (deg) | Cl | Cd | Cm | Cl/Cd
-18 | -0.462 | 0.34721 | -0.021 | -1.33
-17.5 | -0.481 | 0.32302 | -0.022 | -1.489
-17 | -0.499 | 0.29545 | -0.022 | -1.69
-16.5 | -0.517 | 0.26106 | -0.022 | -1.98
-16 | -0.533 | 0.24385 | -0.023 | -2.187
-15.5 | -0.548 | 0.22521 | -0.023 | -2.435
-15 | -0.561 | 0.21021 | -0.023 | -2.67
-14.5 | -0.572 | 0.19897 | -0.023 | -2.875
-14 | -0.58 | 0.18144 | -0.023 | -3.196
-13.5 | -0.585 | 0.16791 | -0.023 | -3.482
-13 | -0.586 | 0.15406 | -0.024 | -3.804
-12.5 | -0.582 | 0.13584 | -0.024 | -4.284
-12 | -0.571 | 0.12499 | -0.024 | -4.571
-11.5 | -0.557 | 0.11528 | -0.025 | -4.835
-11 | -0.54 | 0.10557 | -0.025 | -5.115
-10.5 | -0.519 | 0.09831 | -0.025 | -5.279
-10 | -0.495 | 0.09087 | -0.025 | -5.444
-9.5 | -0.467 | 0.08429 | -0.025 | -5.541
-9 | -0.436 | 0.07554 | -0.026 | -5.776
-8.5 | -0.403 | 0.0694 | -0.026 | -5.803
-8 | -0.366 | 0.06466 | -0.027 | -5.668
-7.5 | -0.328 | 0.06021 | -0.027 | -5.444
-7 | -0.287 | 0.05639 | -0.027 | -5.089
-6.5 | -0.244 | 0.05284 | -0.028 | -4.624
-6 | -0.2 | 0.04968 | -0.03 | -4.031
-5.5 | -0.156 | 0.04543 | -0.045 | -3.443
-5 | -0.134 | 0.01884 | -0.081 | -7.098
-4.5 | -0.075 | 0.01848 | -0.082 | -4.085
-4 | -0.016 | 0.01838 | -0.083 | -0.879
-3.5 | 0.044 | 0.01747 | -0.084 | 2.51
-3 | 0.104 | 0.01818 | -0.084 | 5.73
-2.5 | 0.157 | 0.01886 | -0.081 | 8.33
-2 | 0.216 | 0.01843 | -0.082 | 11.742
-1.5 | 0.277 | 0.0181 | -0.083 | 15.312
-1 | 0.346 | 0.01756 | -0.086 | 19.71
-0.5 | 0.407 | 0.01708 | -0.087 | 23.812
0 | 0.456 | 0.01771 | -0.087 | 25.749
0.5 | 0.514 | 0.01805 | -0.088 | 28.464
1 | 0.572 | 0.01884 | -0.088 | 30.331
1.5 | 0.629 | 0.01921 | -0.088 | 32.724
2 | 0.687 | 0.01967 | -0.089 | 34.901
2.5 | 0.744 | 0.02011 | -0.09 | 36.995
3 | 0.801 | 0.02062 | -0.09 | 38.869
3.5 | 0.862 | 0.02057 | -0.091 | 41.928
4 | 0.928 | 0.02124 | -0.093 | 43.712
4.5 | 0.985 | 0.02213 | -0.093 | 44.52
5 | 1.048 | 0.02365 | -0.094 | 44.303
5.5 | 1.102 | 0.02468 | -0.095 | 44.638
6 | 1.155 | 0.02609 | -0.095 | 44.263
6.5 | 1.203 | 0.02752 | -0.095 | 43.711
7 | 1.251 | 0.02912 | -0.095 | 42.95
7.5 | 1.297 | 0.03075 | -0.095 | 42.179
8 | 1.341 | 0.03281 | -0.095 | 40.857
8.5 | 1.373 | 0.03583 | -0.095 | 38.315
9 | 1.404 | 0.03829 | -0.095 | 36.675
9.5 | 1.432 | 0.03981 | -0.096 | 35.973
10 | 1.447 | 0.04273 | -0.096 | 33.871
10.5 | 1.448 | 0.04623 | -0.095 | 31.329
11 | 1.247 | 0.08594 | -0.031 | 14.513
11.5 | 1.249 | 0.09258 | -0.03 | 13.494
12 | 1.245 | 0.10108 | -0.03 | 12.317
12.5 | 1.235 | 0.11028 | -0.029 | 11.196
13 | 1.219 | 0.11827 | -0.029 | 10.304
13.5 | 1.197 | 0.12886 | -0.029 | 9.29
14 | 1.171 | 0.13909 | -0.028 | 8.416
14.5 | 1.14 | 0.15322 | -0.029 | 7.437
15 | 1.105 | 0.16558 | -0.028 | 6.673
15.5 | 1.067 | 0.18186 | -0.028 | 5.867

## 4. Re 50k Mach 0.10 (2)
BIGFOIL.COM POLAR EXPORT
hq3013
HQ 3.0/13 |  |  |  | Cl Max: | 1.3366 | at alpha= | 11 | deg
XFOIL ncrit=9 |  |  |  | L/D Max: | 31.4206 | at alpha= | 8.5 | deg
Re: | 50000 |  |  | Cd Min: | 0.23495 | at alpha= | -20 | deg
Mach: | 0.1 |  |  | Cl=0 at alpha= | 0.62726 | deg
|  |  |  | @ Cl=0.1, Cd= | 0.035111
|  |  |  | @ Cl=0.4, Cd= | 0.043973
|  |  |  | @ Cl=0.6, Cd= | 0.047993
alpha (deg) | Cl | Cd | Cm | Cl/Cd
-20 | -0.5608 | 0.23495 | 0.0071 | -2.3869
-19.5 | -0.5455 | 0.23008 | 0.0033 | -2.3709
-19 | -0.543 | 0.23174 | -0.0024 | -2.3431
-18.5 | -0.513 | 0.21784 | -0.0034 | -2.3549
-18 | -0.4963 | 0.21208 | -0.0064 | -2.3402
-17.5 | -0.495 | 0.21218 | -0.0116 | -2.3329
-17 | -0.4672 | 0.20029 | -0.0128 | -2.3326
-16.5 | -0.4508 | 0.19421 | -0.0153 | -2.3212
-16 | -0.4587 | 0.19534 | -0.0206 | -2.3482
-15.5 | -0.4218 | 0.18171 | -0.0205 | -2.3213
-15 | -0.4253 | 0.18031 | -0.0248 | -2.3587
-14.5 | -0.3958 | 0.16971 | -0.0251 | -2.3322
-14 | -0.4 | 0.16655 | -0.0287 | -2.4017
-13.5 | -0.3771 | 0.15842 | -0.0293 | -2.3804
-13 | -0.3639 | 0.15143 | -0.0307 | -2.4031
-12.5 | -0.3841 | 0.15041 | -0.0343 | -2.5537
-12 | -0.3643 | 0.14223 | -0.0343 | -2.5613
-11.5 | -0.3567 | 0.13607 | -0.0348 | -2.6214
-11 | -0.3554 | 0.13068 | -0.0352 | -2.7196
-10.5 | -0.3452 | 0.12371 | -0.0346 | -2.7904
-10 | -0.3218 | 0.11605 | -0.0327 | -2.7729
-9.5 | -0.334 | 0.11246 | -0.0315 | -2.9699
-9 | -0.3166 | 0.10571 | -0.0286 | -2.995
-8.5 | -0.3197 | 0.10098 | -0.0253 | -3.166
-8 | -0.3205 | 0.09673 | -0.0204 | -3.3133
-7.5 | -0.3345 | 0.09338 | -0.0144 | -3.5821
-7 | -0.3426 | 0.08978 | -0.0078 | -3.816
-6 | -0.5543 | 0.05796 | -0.0386 | -9.5635
-5.5 | -0.5305 | 0.049 | -0.0399 | -10.8265
-5 | -0.4926 | 0.04201 | -0.041 | -11.7258
-4.5 | -0.45 | 0.03722 | -0.0406 | -12.0903
-4 | -0.4046 | 0.0337 | -0.0398 | -12.0059
-3.5 | -0.3611 | 0.03114 | -0.0382 | -11.596
-3 | -0.3177 | 0.0293 | -0.0364 | -10.843
-2.5 | -0.2731 | 0.0267 | -0.0352 | -10.2285
-2 | -0.2768 | 0.02712 | -0.0183 | -10.2065
-1.5 | -0.2749 | 0.02725 | -0.0051 | -10.0881
-1 | -0.1676 | 0.02847 | -0.0135 | -5.8869
-0.5 | -0.1574 | 0.0278 | -0.0118 | -5.6619
0 | -0.1169 | 0.02844 | -0.0146 | -4.1104
0.5 | -0.0211 | 0.03135 | -0.0268 | -0.67305
1 | 0.0618 | 0.0339 | -0.0358 | 1.823
1.5 | 0.1394 | 0.03636 | -0.0431 | 3.8339
2 | 0.2128 | 0.03866 | -0.0491 | 5.5044
2.5 | 0.2821 | 0.04076 | -0.0537 | 6.921
3 | 0.3511 | 0.04273 | -0.0576 | 8.2167
3.5 | 0.4219 | 0.04453 | -0.0611 | 9.4745
4 | 0.4974 | 0.04597 | -0.0644 | 10.8201
4.5 | 0.5449 | 0.04757 | -0.0641 | 11.4547
5 | 0.6179 | 0.04813 | -0.0655 | 12.8381
5.5 | 0.6802 | 0.04855 | -0.0651 | 14.0103
6 | 0.7531 | 0.04778 | -0.0646 | 15.7618
6.5 | 0.8553 | 0.04394 | -0.0643 | 19.4652
7 | 0.9495 | 0.0405 | -0.0637 | 23.4444
7.5 | 1.0534 | 0.03672 | -0.0642 | 28.6874
8 | 1.1246 | 0.03614 | -0.0631 | 31.1179
8.5 | 1.1767 | 0.03745 | -0.061 | 31.4206
9 | 1.2204 | 0.03964 | -0.0585 | 30.7871
9.5 | 1.2642 | 0.04202 | -0.0562 | 30.0857
10 | 1.2931 | 0.04536 | -0.0526 | 28.5075
10.5 | 1.3143 | 0.04922 | -0.0485 | 26.7026
11 | 1.3366 | 0.05334 | -0.0448 | 25.0581
11.5 | 1.3208 | 0.05917 | -0.0383 | 22.3221
12.5 | 1.2859 | 0.07222 | -0.0284 | 17.8053
14.5 | 0.8318 | 0.18003 | -0.0844 | 4.6203
15 | 0.8478 | 0.18714 | -0.0866 | 4.5303
15.5 | 0.8625 | 0.19445 | -0.0892 | 4.4356
16 | 0.8813 | 0.20203 | -0.0914 | 4.3622

## 5. Re 50k Mach 0.25 (1)
BIGFOIL.COM POLAR EXPORT
hq3013
HQ 3.0/13 |  |  |  | Cl Max: | 1.438 | at alpha= | 9.5 | deg
JavaFoil+Calcfoil stall+Eppler ext transition |  |  |  | L/D Max: | 43.806 | at alpha= | 5 | deg
Re: | 50000 |  |  | Cd Min: | 0.01726 | at alpha= | -0.5 | deg
Mach: | 0.25 |  |  | Cl=0 at alpha= | -3.8629 | deg
|  |  |  | @ Cl=0.1, Cd= | 0.018331
|  |  |  | @ Cl=0.4, Cd= | 0.017507
|  |  |  | @ Cl=0.6, Cd= | 0.01935
alpha (deg) | Cl | Cd | Cm | Cl/Cd
-16.5 | -0.167 | 0.55942 | -0.022 | -0.298
-16 | -0.235 | 0.48979 | -0.022 | -0.48
-15.5 | -0.29 | 0.40684 | -0.024 | -0.712
-15 | -0.338 | 0.34403 | -0.024 | -0.982
-14.5 | -0.381 | 0.3097 | -0.024 | -1.231
-14 | -0.419 | 0.26298 | -0.024 | -1.595
-13.5 | -0.452 | 0.2131 | -0.025 | -2.123
-13 | -0.479 | 0.1883 | -0.025 | -2.546
-12.5 | -0.497 | 0.17355 | -0.025 | -2.865
-12 | -0.505 | 0.14398 | -0.025 | -3.506
-11.5 | -0.506 | 0.13022 | -0.026 | -3.889
-11 | -0.502 | 0.1184 | -0.026 | -4.243
-10.5 | -0.493 | 0.11167 | -0.026 | -4.411
-10 | -0.477 | 0.10214 | -0.026 | -4.674
-9.5 | -0.457 | 0.08737 | -0.027 | -5.231
-9 | -0.432 | 0.08031 | -0.027 | -5.376
-8.5 | -0.402 | 0.07326 | -0.027 | -5.489
-8 | -0.368 | 0.06743 | -0.027 | -5.465
-7.5 | -0.331 | 0.06224 | -0.028 | -5.326
-7 | -0.291 | 0.05794 | -0.028 | -5.031
-6.5 | -0.249 | 0.05366 | -0.028 | -4.641
-6 | -0.205 | 0.05029 | -0.029 | -4.066
-5.5 | -0.16 | 0.04671 | -0.043 | -3.416
-5 | -0.137 | 0.01918 | -0.083 | -7.127
-4.5 | -0.077 | 0.01878 | -0.084 | -4.116
-4 | -0.017 | 0.0184 | -0.085 | -0.902
-3.5 | 0.045 | 0.01755 | -0.086 | 2.565
-3 | 0.107 | 0.01843 | -0.087 | 5.806
-2.5 | 0.161 | 0.01939 | -0.082 | 8.284
-2 | 0.221 | 0.01892 | -0.083 | 11.692
-1.5 | 0.283 | 0.01854 | -0.084 | 15.283
-1 | 0.346 | 0.01825 | -0.086 | 18.942
-0.5 | 0.418 | 0.01726 | -0.089 | 24.21
0 | 0.467 | 0.01802 | -0.089 | 25.932
0.5 | 0.527 | 0.01888 | -0.09 | 27.892
1 | 0.585 | 0.01925 | -0.09 | 30.411
1.5 | 0.645 | 0.01965 | -0.091 | 32.821
2 | 0.704 | 0.02003 | -0.091 | 35.168
2.5 | 0.763 | 0.02059 | -0.092 | 37.06
3 | 0.823 | 0.02112 | -0.093 | 38.953
3.5 | 0.886 | 0.02116 | -0.094 | 41.867
4 | 0.952 | 0.02193 | -0.095 | 43.404
4.5 | 1.017 | 0.02345 | -0.096 | 43.348
5 | 1.073 | 0.02449 | -0.097 | 43.806
5.5 | 1.127 | 0.02574 | -0.097 | 43.789
6 | 1.18 | 0.02746 | -0.097 | 42.957
6.5 | 1.229 | 0.02886 | -0.097 | 42.571
7 | 1.277 | 0.03063 | -0.097 | 41.684
7.5 | 1.323 | 0.03243 | -0.097 | 40.793
8 | 1.363 | 0.03502 | -0.097 | 38.919
8.5 | 1.394 | 0.03786 | -0.097 | 36.818
9 | 1.423 | 0.04044 | -0.098 | 35.192
9.5 | 1.438 | 0.04335 | -0.098 | 33.167
10 | 1.436 | 0.04767 | -0.097 | 30.129
10.5 | 1.231 | 0.08315 | -0.031 | 14.806
11 | 1.224 | 0.09245 | -0.03 | 13.237
11.5 | 1.207 | 0.10063 | -0.03 | 11.99
12 | 1.179 | 0.11068 | -0.029 | 10.65
12.5 | 1.141 | 0.12374 | -0.029 | 9.218
13 | 1.092 | 0.14139 | -0.028 | 7.724
13.5 | 1.034 | 0.15207 | -0.028 | 6.799
14 | 0.967 | 0.17245 | -0.028 | 5.606
14.5 | 0.892 | 0.19693 | -0.028 | 4.529

## 6. Re 50k Mach 0.25 (2)
BIGFOIL.COM POLAR EXPORT
hq3013
HQ 3.0/13 |  |  |  | Cl Max: | 1.2443 | at alpha= | 10 | deg
XFOIL ncrit=9 |  |  |  | L/D Max: | 28.9614 | at alpha= | 8 | deg
Re: | 50000 |  |  | Cd Min: | 0.2389 | at alpha= | -20 | deg
Mach: | 0.25 |  |  | Cl=0 at alpha= | 0.58756 | deg
|  |  |  | @ Cl=0.1, Cd= | 0.035909
|  |  |  | @ Cl=0.4, Cd= | 0.044723
|  |  |  | @ Cl=0.6, Cd= | 0.048666
alpha (deg) | Cl | Cd | Cm | Cl/Cd
-20 | -0.5683 | 0.2389 | 0.0077 | -2.3788
-19.5 | -0.5565 | 0.23644 | 0.0028 | -2.3537
-19 | -0.5427 | 0.23122 | -0.0013 | -2.3471
-18.5 | -0.5165 | 0.22082 | -0.0029 | -2.339
-18 | -0.5032 | 0.21666 | -0.0069 | -2.3225
-17.5 | -0.4995 | 0.21555 | -0.0119 | -2.3173
-17 | -0.4669 | 0.20259 | -0.0126 | -2.3047
-16.5 | -0.4567 | 0.19869 | -0.0164 | -2.2986
-16 | -0.4415 | 0.19168 | -0.0193 | -2.3033
-15.5 | -0.4218 | 0.18454 | -0.0212 | -2.2857
-15 | -0.4163 | 0.18019 | -0.0248 | -2.3103
-14.5 | -0.3966 | 0.17297 | -0.0262 | -2.2929
-14 | -0.3813 | 0.16577 | -0.028 | -2.3002
-13.5 | -0.3855 | 0.16344 | -0.0312 | -2.3587
-13 | -0.3573 | 0.15356 | -0.0314 | -2.3268
-12.5 | -0.3484 | 0.14739 | -0.0329 | -2.3638
-12 | -0.3422 | 0.14171 | -0.0341 | -2.4148
-11.5 | -0.3336 | 0.13571 | -0.0346 | -2.4582
-11 | -0.3259 | 0.12974 | -0.0348 | -2.5119
-10.5 | -0.3175 | 0.12369 | -0.0344 | -2.5669
-10 | -0.3143 | 0.11846 | -0.0335 | -2.6532
-9.5 | -0.3219 | 0.114 | -0.0321 | -2.8237
-9 | -0.3135 | 0.10844 | -0.0293 | -2.891
-8.5 | -0.308 | 0.10297 | -0.0258 | -2.9912
-8 | -0.3128 | 0.09891 | -0.0208 | -3.1625
-7.5 | -0.3322 | 0.09598 | -0.0147 | -3.4611
-7 | -0.3624 | 0.09427 | -0.0071 | -3.8443
-6.5 | -0.3522 | 0.08862 | -0.0024 | -3.9743
-6 | -0.5469 | 0.06614 | -0.0333 | -8.2688
-5.5 | -0.544 | 0.05512 | -0.0377 | -9.8694
-5 | -0.516 | 0.04689 | -0.0399 | -11.0045
-4.5 | -0.4756 | 0.0407 | -0.0406 | -11.6855
-4 | -0.4299 | 0.03625 | -0.0403 | -11.8593
-3.5 | -0.3827 | 0.03313 | -0.0393 | -11.5515
-3 | -0.3375 | 0.03085 | -0.0375 | -10.94
-2.5 | -0.2931 | 0.02896 | -0.0357 | -10.1209
-2 | -0.2687 | 0.02737 | -0.0268 | -9.8173
-1.5 | -0.2714 | 0.02816 | -0.0111 | -9.6378
-0.5 | -0.1661 | 0.02871 | -0.0112 | -5.7854
0 | -0.1041 | 0.02999 | -0.018 | -3.4712
0.5 | -0.0145 | 0.0325 | -0.0288 | -0.44615
1 | 0.0683 | 0.03494 | -0.0376 | 1.9548
1.5 | 0.1481 | 0.03738 | -0.0451 | 3.962
2 | 0.2216 | 0.03961 | -0.0507 | 5.5945
2.5 | 0.2892 | 0.04166 | -0.0548 | 6.9419
3 | 0.3575 | 0.04365 | -0.0584 | 8.1901
3.5 | 0.4296 | 0.04547 | -0.0618 | 9.448
4 | 0.4946 | 0.04712 | -0.0636 | 10.4966
4.5 | 0.5519 | 0.04861 | -0.0641 | 11.3536
5 | 0.6376 | 0.04871 | -0.066 | 13.0897
5.5 | 0.6835 | 0.04995 | -0.0641 | 13.6837
6 | 0.776 | 0.04801 | -0.064 | 16.1633
6.5 | 0.8211 | 0.04871 | -0.0609 | 16.8569
7 | 0.9791 | 0.04071 | -0.0624 | 24.0506
7.5 | 1.069 | 0.03859 | -0.0615 | 27.7015
8 | 1.1321 | 0.03909 | -0.0595 | 28.9614
8.5 | 1.177 | 0.04116 | -0.0566 | 28.5957
9 | 1.2092 | 0.04423 | -0.0528 | 27.3389
9.5 | 1.2292 | 0.04799 | -0.0483 | 25.6137
10 | 1.2443 | 0.05218 | -0.0436 | 23.8463
10.5 | 0.9444 | 0.08963 | -0.0471 | 10.5367
11 | 0.8974 | 0.10572 | -0.0527 | 8.4885
11.5 | 0.8831 | 0.11694 | -0.0559 | 7.5517
13 | 0.7971 | 0.16161 | -0.0803 | 4.9322
13.5 | 0.8257 | 0.17078 | -0.0819 | 4.8349
14 | 0.8283 | 0.17711 | -0.0846 | 4.6768
14.5 | 0.8386 | 0.1837 | -0.0872 | 4.5651
15 | 0.8569 | 0.19122 | -0.0895 | 4.4812

## 7. Re 50k Mach 0.50 (1)
BIGFOIL.COM POLAR EXPORT
hq3013
HQ 3.0/13 |  |  |  | Cl Max: | 1.418 | at alpha= | 8 | deg
JavaFoil+Calcfoil stall+Eppler ext transition |  |  |  | L/D Max: | 40.689 | at alpha= | 3.5 | deg
Re: | 50000 |  |  | Cd Min: | 0.01934 | at alpha= | -3 | deg
Mach: | 0.5 |  |  | Cl=0 at alpha= | -3.8475 | deg
|  |  |  | @ Cl=0.1, Cd= | 0.024645
|  |  |  | @ Cl=0.4, Cd= | 0.020198
|  |  |  | @ Cl=0.6, Cd= | 0.020553
alpha (deg) | Cl | Cd | Cm | Cl/Cd
-20 | -0.874 | 0.45128 | -0.039 | -1.937
-19.5 | -0.848 | 0.4424 | -0.039 | -1.917
-19 | -0.822 | 0.44118 | -0.04 | -1.864
-18.5 | -0.796 | 0.42442 | -0.04 | -1.876
-18 | -0.768 | 0.39897 | -0.039 | -1.924
-17.5 | -0.741 | 0.36616 | -0.039 | -2.025
-17 | -0.715 | 0.35819 | -0.039 | -1.996
-16.5 | -0.689 | 0.3529 | -0.04 | -1.952
-16 | -0.662 | 0.34784 | -0.04 | -1.904
-15.5 | -0.636 | 0.34111 | -0.041 | -1.864
-15 | -0.607 | 0.3074 | -0.039 | -1.976
-14.5 | -0.581 | 0.29458 | -0.039 | -1.971
-14 | -0.554 | 0.2956 | -0.039 | -1.874
-13.5 | -0.527 | 0.29119 | -0.039 | -1.811
-13 | -0.5 | 0.28703 | -0.04 | -1.744
-12.5 | -0.473 | 0.27548 | -0.038 | -1.716
-12 | -0.446 | 0.27219 | -0.038 | -1.638
-11.5 | -0.419 | 0.26894 | -0.039 | -1.557
-11 | -0.392 | 0.26932 | -0.039 | -1.455
-10.5 | -0.364 | 0.24188 | -0.037 | -1.505
-10 | -0.337 | 0.23147 | -0.035 | -1.454
-9.5 | -0.31 | 0.20468 | -0.036 | -1.512
-9 | -0.282 | 0.20572 | -0.033 | -1.371
-8.5 | -0.255 | 0.17968 | -0.03 | -1.417
-8 | -0.227 | 0.08645 | -0.032 | -2.63
-7.5 | -0.2 | 0.07525 | -0.032 | -2.658
-7 | -0.269 | 0.07666 | -0.031 | -3.513
-6.5 | -0.253 | 0.06233 | -0.031 | -4.066
-6 | -0.217 | 0.05518 | -0.031 | -3.932
-5.5 | -0.172 | 0.05141 | -0.031 | -3.34
-5 | -0.122 | 0.04707 | -0.032 | -2.588
-4.5 | -0.083 | 0.02102 | -0.091 | -3.956
-4 | -0.018 | 0.02022 | -0.092 | -0.89
-3.5 | 0.041 | 0.04112 | -0.053 | 0.993
-3 | 0.119 | 0.01934 | -0.095 | 6.156
-2.5 | 0.176 | 0.02164 | -0.088 | 8.145
-2 | 0.243 | 0.02108 | -0.089 | 11.505
-1.5 | 0.311 | 0.02055 | -0.091 | 15.13
-1 | 0.378 | 0.02027 | -0.092 | 18.668
-0.5 | 0.448 | 0.02004 | -0.094 | 22.343
0 | 0.518 | 0.01996 | -0.095 | 25.956
0.5 | 0.584 | 0.02041 | -0.097 | 28.608
1 | 0.65 | 0.021 | -0.1 | 30.933
1.5 | 0.715 | 0.02162 | -0.101 | 33.069
2 | 0.78 | 0.0222 | -0.101 | 35.133
2.5 | 0.848 | 0.02282 | -0.102 | 37.169
3 | 0.92 | 0.02361 | -0.104 | 38.972
3.5 | 0.985 | 0.02421 | -0.104 | 40.689
4 | 1.056 | 0.02613 | -0.106 | 40.433
4.5 | 1.117 | 0.02754 | -0.106 | 40.558
5 | 1.178 | 0.0297 | -0.106 | 39.672
5.5 | 1.235 | 0.03165 | -0.107 | 39.015
6 | 1.286 | 0.03398 | -0.107 | 37.855
6.5 | 1.331 | 0.03679 | -0.107 | 36.174
7 | 1.369 | 0.03998 | -0.106 | 34.239
7.5 | 1.401 | 0.04478 | -0.106 | 31.279
8 | 1.418 | 0.05052 | -0.105 | 28.061
8.5 | 1.384 | 0.05612 | -0.104 | 24.654
9 | 1.096 | 0.0889 | -0.031 | 12.331
9.5 | 0.74 | 0.15826 | -0.03 | 4.676
10 | 0.767 | 0.16285 | -0.031 | 4.713
10.5 | 0.797 | 0.23212 | -0.048 | 3.433
11 | 0.825 | 0.26541 | -0.05 | 3.108
11.5 | 0.853 | 0.27578 | -0.053 | 3.092
12 | 0.881 | 0.28535 | -0.055 | 3.087
12.5 | 0.91 | 0.30928 | -0.058 | 2.941
13 | 0.937 | 0.31766 | -0.059 | 2.95

## 8. Re 50k Mach 0.50 (2)
BIGFOIL.COM POLAR EXPORT
hq3013
HQ 3.0/13 |  |  |  | Cl Max: | 1.1096 | at alpha= | 20 | deg
XFOIL ncrit=9 |  |  |  | L/D Max: | 11.8307 | at alpha= | 6.5 | deg
Re: | 50000 |  |  | Cd Min: | 0.29455 | at alpha= | 20 | deg
Mach: | 0.5 |  |  | Cl=0 at alpha= | 0.5145 | deg
|  |  |  | @ Cl=0.1, Cd= | 0.0396
|  |  |  | @ Cl=0.4, Cd= | 0.048732
|  |  |  | @ Cl=0.6, Cd= | 0.055745
alpha (deg) | Cl | Cd | Cm | Cl/Cd
-20 | -0.6137 | 0.26285 | 0.0095 | -2.3348
-19.5 | -0.587 | 0.25206 | 0.0064 | -2.3288
-19 | -0.5679 | 0.24662 | 0.0017 | -2.3027
-18.5 | -0.5565 | 0.2452 | -0.0041 | -2.2696
-18 | -0.5239 | 0.2307 | -0.006 | -2.2709
-17.5 | -0.5049 | 0.22472 | -0.0101 | -2.2468
-17 | -0.4953 | 0.22266 | -0.0154 | -2.2245
-16.5 | -0.4624 | 0.20943 | -0.0169 | -2.2079
-16 | -0.4531 | 0.20686 | -0.0216 | -2.1904
-15.5 | -0.424 | 0.19564 | -0.0234 | -2.1672
-15 | -0.4211 | 0.19445 | -0.0279 | -2.1656
-14.5 | -0.388 | 0.18225 | -0.029 | -2.1289
-14 | -0.3789 | 0.17726 | -0.0322 | -2.1375
-13.5 | -0.3606 | 0.17036 | -0.034 | -2.1167
-13 | -0.3403 | 0.16232 | -0.0354 | -2.0965
-12.5 | -0.3284 | 0.15619 | -0.037 | -2.1026
-12 | -0.3171 | 0.15009 | -0.038 | -2.1127
-11.5 | -0.3095 | 0.14447 | -0.0387 | -2.1423
-11 | -0.3042 | 0.13906 | -0.0388 | -2.1875
-10.5 | -0.2912 | 0.13236 | -0.0379 | -2.2001
-10 | -0.2843 | 0.12688 | -0.0363 | -2.2407
-9.5 | -0.2985 | 0.12401 | -0.0341 | -2.4071
-9 | -0.2922 | 0.11777 | -0.031 | -2.4811
-8.5 | -0.2966 | 0.1137 | -0.0264 | -2.6086
-8 | -0.2979 | 0.10887 | -0.0215 | -2.7363
-7.5 | -0.3108 | 0.10539 | -0.0163 | -2.949
-7 | -0.3333 | 0.10242 | -0.0106 | -3.2542
-6.5 | -0.4256 | 0.09132 | -0.0244 | -4.6605
-6 | -0.4971 | 0.08397 | -0.0282 | -5.92
-5.5 | -0.5111 | 0.07717 | -0.0263 | -6.623
-5 | -0.5333 | 0.06904 | -0.028 | -7.7245
-4.5 | -0.5462 | 0.05886 | -0.0348 | -9.2796
-4 | -0.5233 | 0.05169 | -0.0354 | -10.1238
-3.5 | -0.4824 | 0.04413 | -0.0394 | -10.9313
-3 | -0.4308 | 0.039 | -0.0403 | -11.0462
-2.5 | -0.3767 | 0.0356 | -0.0397 | -10.5815
-2 | -0.324 | 0.03338 | -0.0381 | -9.7064
-1.5 | -0.2703 | 0.03135 | -0.0371 | -8.622
-1 | -0.2477 | 0.03214 | -0.023 | -7.7069
0 | -0.0458 | 0.0362 | -0.0312 | -1.2652
0.5 | -0.0021 | 0.03694 | -0.0336 | -0.056849
1 | 0.0703 | 0.03877 | -0.04 | 1.8133
1.5 | 0.1465 | 0.0409 | -0.0462 | 3.5819
2 | 0.2218 | 0.04313 | -0.0515 | 5.1426
2.5 | 0.3031 | 0.04545 | -0.0566 | 6.6689
3 | 0.3668 | 0.04766 | -0.059 | 7.6962
3.5 | 0.4346 | 0.04985 | -0.0611 | 8.7182
4 | 0.4938 | 0.05205 | -0.0618 | 9.487
4.5 | 0.5686 | 0.05367 | -0.0629 | 10.5944
5 | 0.6087 | 0.05632 | -0.0614 | 10.8079
6 | 0.7015 | 0.06165 | -0.0587 | 11.3788
6.5 | 0.7561 | 0.06391 | -0.057 | 11.8307
7 | 0.7831 | 0.06835 | -0.0554 | 11.4572
7.5 | 0.8101 | 0.07317 | -0.054 | 11.0715
8 | 0.793 | 0.08231 | -0.0549 | 9.6343
8.5 | 0.8138 | 0.08875 | -0.0549 | 9.1696
9 | 0.803 | 0.0981 | -0.0569 | 8.1855
9.5 | 0.8043 | 0.107 | -0.0591 | 7.5168
10 | 0.8081 | 0.11574 | -0.0613 | 6.982
10.5 | 0.8148 | 0.12459 | -0.0639 | 6.5399
11 | 0.8282 | 0.13337 | -0.0664 | 6.2098
11.5 | 0.8251 | 0.1429 | -0.0706 | 5.774
12 | 0.8435 | 0.15276 | -0.074 | 5.5217
12.5 | 0.852 | 0.16296 | -0.0785 | 5.2283
14 | 0.8628 | 0.1926 | -0.097 | 4.4798
14.5 | 0.8848 | 0.20072 | -0.1002 | 4.4081
15 | 0.9043 | 0.20888 | -0.1039 | 4.3293
15.5 | 0.9235 | 0.21703 | -0.1079 | 4.2552
16 | 0.9442 | 0.22524 | -0.1118 | 4.192
16.5 | 0.9663 | 0.23437 | -0.1158 | 4.123
17 | 0.9877 | 0.24291 | -0.1199 | 4.0661
17.5 | 1.017 | 0.2549 | -0.1231 | 3.9898
18 | 1.0396 | 0.26454 | -0.1272 | 3.9298
18.5 | 1.0532 | 0.26988 | -0.1328 | 3.9025
19 | 1.0704 | 0.27733 | -0.1381 | 3.8597
19.5 | 1.0892 | 0.28561 | -0.1433 | 3.8136
20 | 1.1096 | 0.29455 | -0.1485 | 3.7671

## 9. Re 100k Mach 0.00 (1)
BIGFOIL.COM POLAR EXPORT
hq3013
HQ 3.0/13 |  |  |  | Cl Max: | 1.471 | at alpha= | 11 | deg
JavaFoil+Calcfoil stall+Eppler ext transition |  |  |  | L/D Max: | 59.688 | at alpha= | 4.5 | deg
Re: | 100000 |  |  | Cd Min: | 0.01267 | at alpha= | -0.5 | deg
Mach: | 0 |  |  | Cl=0 at alpha= | -3.8667 | deg
|  |  |  | @ Cl=0.1, Cd= | 0.014329
|  |  |  | @ Cl=0.4, Cd= | 0.012697
|  |  |  | @ Cl=0.6, Cd= | 0.013771
alpha (deg) | Cl | Cd | Cm | Cl/Cd
-18.5 | -0.488 | 0.27476 | -0.021 | -1.777
-18 | -0.505 | 0.25837 | -0.021 | -1.954
-17.5 | -0.521 | 0.24402 | -0.022 | -2.135
-17 | -0.536 | 0.22424 | -0.022 | -2.392
-16.5 | -0.551 | 0.20774 | -0.022 | -2.652
-16 | -0.564 | 0.19458 | -0.023 | -2.899
-15.5 | -0.576 | 0.17975 | -0.023 | -3.204
-15 | -0.586 | 0.17031 | -0.023 | -3.438
-14.5 | -0.593 | 0.15626 | -0.023 | -3.795
-14 | -0.598 | 0.14446 | -0.023 | -4.138
-13.5 | -0.6 | 0.1339 | -0.024 | -4.479
-13 | -0.598 | 0.12621 | -0.024 | -4.74
-12.5 | -0.592 | 0.11334 | -0.024 | -5.22
-12 | -0.579 | 0.1052 | -0.024 | -5.503
-11.5 | -0.563 | 0.09781 | -0.025 | -5.757
-11 | -0.544 | 0.08993 | -0.025 | -6.051
-10.5 | -0.522 | 0.0851 | -0.025 | -6.131
-10 | -0.496 | 0.07943 | -0.025 | -6.25
-9.5 | -0.468 | 0.07379 | -0.025 | -6.341
-9 | -0.437 | 0.06716 | -0.026 | -6.5
-8.5 | -0.402 | 0.06293 | -0.026 | -6.395
-8 | -0.366 | 0.0587 | -0.027 | -6.232
-7.5 | -0.327 | 0.05485 | -0.027 | -5.96
-7 | -0.286 | 0.05156 | -0.027 | -5.548
-6.5 | -0.243 | 0.04845 | -0.028 | -5.025
-6 | -0.244 | 0.01629 | -0.079 | -14.952
-5.5 | -0.19 | 0.01569 | -0.081 | -12.142
-5 | -0.134 | 0.0153 | -0.082 | -8.727
-4.5 | -0.075 | 0.01419 | -0.083 | -5.307
-4 | -0.016 | 0.01399 | -0.084 | -1.151
-3.5 | 0.044 | 0.0139 | -0.084 | 3.139
-3 | 0.104 | 0.01436 | -0.085 | 7.221
-2.5 | 0.164 | 0.01294 | -0.086 | 12.664
-2 | 0.224 | 0.01295 | -0.086 | 17.311
-1.5 | 0.285 | 0.01297 | -0.087 | 21.953
-1 | 0.345 | 0.01299 | -0.087 | 26.538
-0.5 | 0.405 | 0.01267 | -0.088 | 31.966
0 | 0.463 | 0.01286 | -0.089 | 35.983
0.5 | 0.522 | 0.01312 | -0.089 | 39.805
1 | 0.581 | 0.01371 | -0.09 | 42.406
1.5 | 0.64 | 0.0139 | -0.09 | 46.093
2 | 0.7 | 0.0142 | -0.091 | 49.263
2.5 | 0.758 | 0.01455 | -0.092 | 52.114
3 | 0.817 | 0.01494 | -0.092 | 54.667
3.5 | 0.877 | 0.01504 | -0.093 | 58.292
4 | 0.939 | 0.01597 | -0.094 | 58.817
4.5 | 0.995 | 0.01667 | -0.094 | 59.688
5 | 1.053 | 0.01855 | -0.095 | 56.79
5.5 | 1.108 | 0.01934 | -0.095 | 57.314
6 | 1.162 | 0.02076 | -0.096 | 55.952
6.5 | 1.213 | 0.02181 | -0.096 | 55.612
7 | 1.261 | 0.02303 | -0.096 | 54.774
7.5 | 1.309 | 0.02439 | -0.096 | 53.676
8 | 1.354 | 0.02585 | -0.096 | 52.377
8.5 | 1.388 | 0.02803 | -0.096 | 49.517
9 | 1.418 | 0.0308 | -0.096 | 46.021
9.5 | 1.443 | 0.03298 | -0.096 | 43.766
10 | 1.46 | 0.03529 | -0.096 | 41.385
10.5 | 1.469 | 0.03748 | -0.096 | 39.211
11 | 1.471 | 0.04085 | -0.096 | 36.024
11.5 | 1.254 | 0.08409 | -0.031 | 14.906
12 | 1.252 | 0.09024 | -0.03 | 13.875
12.5 | 1.245 | 0.09789 | -0.029 | 12.72
13 | 1.233 | 0.10403 | -0.03 | 11.852
13.5 | 1.216 | 0.1128 | -0.03 | 10.777
14 | 1.194 | 0.12144 | -0.029 | 9.829
14.5 | 1.167 | 0.12966 | -0.029 | 9.004
15 | 1.138 | 0.13958 | -0.029 | 8.151
15.5 | 1.105 | 0.15492 | -0.028 | 7.132
16 | 1.07 | 0.16725 | -0.028 | 6.397

## 10. Re 100k Mach 0.00 (2)
BIGFOIL.COM POLAR EXPORT
hq3013
HQ 3.0/13 |  |  |  | Cl Max: | 1.4076 | at alpha= | 13.5 | deg
XFOIL ncrit=9 |  |  |  | L/D Max: | 55.9108 | at alpha= | 6.5 | deg
Re: | 100000 |  |  | Cd Min: | 0.22826 | at alpha= | 18.5 | deg
Mach: | 0 |  |  | Cl=0 at alpha= | -1.6073 | deg
|  |  |  | @ Cl=0.1, Cd= | 0.024268
|  |  |  | @ Cl=0.4, Cd= | 0.024082
|  |  |  | @ Cl=0.6, Cd= | 0.022291
alpha (deg) | Cl | Cd | Cm | Cl/Cd
-12 | -0.3846 | 0.13351 | -0.0449 | -2.8807
-11.5 | -0.3457 | 0.1242 | -0.0405 | -2.7834
-11 | -0.3533 | 0.11858 | -0.0438 | -2.9794
-10.5 | -0.3447 | 0.11145 | -0.0434 | -3.0929
-10 | -0.3588 | 0.10602 | -0.0458 | -3.3843
-9.5 | -0.3592 | 0.09922 | -0.0447 | -3.6202
-9 | -0.369 | 0.09462 | -0.0423 | -3.8998
-8.5 | -0.4498 | 0.09221 | -0.0395 | -4.878
-8 | -0.4503 | 0.08733 | -0.0325 | -5.1563
-7.5 | -0.4895 | 0.08441 | -0.0264 | -5.7991
-7 | -0.5843 | 0.0769 | -0.0351 | -7.5982
-6.5 | -0.5561 | 0.04939 | -0.0476 | -11.2594
-6 | -0.5017 | 0.03929 | -0.0532 | -12.7692
-5.5 | -0.4429 | 0.03289 | -0.0559 | -13.4661
-5 | -0.3812 | 0.02978 | -0.0583 | -12.8005
-4.5 | -0.3137 | 0.02761 | -0.0612 | -11.3618
-4 | -0.2488 | 0.0259 | -0.0632 | -9.6062
-3.5 | -0.192 | 0.02446 | -0.064 | -7.8496
-3 | -0.1363 | 0.02218 | -0.0655 | -6.1452
-2.5 | -0.0913 | 0.02266 | -0.0616 | -4.0291
-2 | -0.0377 | 0.02349 | -0.0595 | -1.6049
-1.5 | 0.0103 | 0.02401 | -0.0563 | 0.42899
-1 | 0.0461 | 0.02428 | -0.0507 | 1.8987
-0.5 | 0.0878 | 0.02427 | -0.0472 | 3.6176
0 | 0.1437 | 0.02426 | -0.047 | 5.9233
0.5 | 0.227 | 0.0244 | -0.0529 | 9.3033
1 | 0.3376 | 0.02447 | -0.0641 | 13.7965
1.5 | 0.463 | 0.02369 | -0.0767 | 19.5441
2 | 0.5141 | 0.02302 | -0.0766 | 22.3328
2.5 | 0.5834 | 0.02246 | -0.0789 | 25.9751
3 | 0.6562 | 0.02172 | -0.081 | 30.2118
3.5 | 0.7125 | 0.02143 | -0.0805 | 33.2478
4 | 0.7851 | 0.02027 | -0.0816 | 38.7321
4.5 | 0.8433 | 0.0197 | -0.0807 | 42.8071
5 | 0.9029 | 0.01907 | -0.0799 | 47.3466
5.5 | 0.9583 | 0.01864 | -0.0785 | 51.4109
6 | 1.0075 | 0.01853 | -0.0763 | 54.3713
6.5 | 1.0528 | 0.01883 | -0.0737 | 55.9108
7 | 1.0927 | 0.01972 | -0.0706 | 55.4108
7.5 | 1.1307 | 0.02106 | -0.0676 | 53.6895
8 | 1.1665 | 0.02261 | -0.0645 | 51.5922
8.5 | 1.2015 | 0.02427 | -0.0615 | 49.5056
9 | 1.2366 | 0.02613 | -0.0588 | 47.3249
9.5 | 1.2681 | 0.02804 | -0.0556 | 45.2247
10 | 1.2969 | 0.03 | -0.0522 | 43.23
10.5 | 1.3143 | 0.03199 | -0.0472 | 41.0847
11 | 1.3328 | 0.03439 | -0.0428 | 38.7555
11.5 | 1.3487 | 0.03701 | -0.0385 | 36.4415
12 | 1.3687 | 0.04019 | -0.0352 | 34.0557
12.5 | 1.3829 | 0.04366 | -0.0316 | 31.6743
13 | 1.4013 | 0.04748 | -0.0289 | 29.5135
13.5 | 1.4076 | 0.05115 | -0.0257 | 27.5191
14 | 1.3929 | 0.05647 | -0.0221 | 24.6662
14.5 | 1.3889 | 0.06123 | -0.0202 | 22.6833
15 | 1.3718 | 0.06692 | -0.0191 | 20.4991
15.5 | 1.349 | 0.0748 | -0.0194 | 18.0348
16 | 1.3303 | 0.08258 | -0.0208 | 16.1092
17 | 1.144 | 0.13258 | -0.0462 | 8.6288
17.5 | 1.1681 | 0.13411 | -0.0468 | 8.71
18.5 | 0.9657 | 0.22826 | -0.1013 | 4.2307

## 11. Re 100k Mach 0.10 (1)
BIGFOIL.COM POLAR EXPORT
hq3013
HQ 3.0/13 |  |  |  | Cl Max: | 1.467 | at alpha= | 10.5 | deg
JavaFoil+Calcfoil stall+Eppler ext transition |  |  |  | L/D Max: | 59.779 | at alpha= | 4.5 | deg
Re: | 100000 |  |  | Cd Min: | 0.01275 | at alpha= | -0.5 | deg
Mach: | 0.1 |  |  | Cl=0 at alpha= | -3.8667 | deg
|  |  |  | @ Cl=0.1, Cd= | 0.014309
|  |  |  | @ Cl=0.4, Cd= | 0.012787
|  |  |  | @ Cl=0.6, Cd= | 0.013787
alpha (deg) | Cl | Cd | Cm | Cl/Cd
-18 | -0.462 | 0.28395 | -0.022 | -1.627
-17.5 | -0.481 | 0.2639 | -0.022 | -1.822
-17 | -0.499 | 0.23819 | -0.022 | -2.096
-16.5 | -0.517 | 0.21918 | -0.023 | -2.358
-16 | -0.533 | 0.20469 | -0.023 | -2.606
-15.5 | -0.548 | 0.18634 | -0.023 | -2.942
-15 | -0.561 | 0.17558 | -0.023 | -3.197
-14.5 | -0.572 | 0.16581 | -0.023 | -3.45
-14 | -0.58 | 0.15245 | -0.024 | -3.804
-13.5 | -0.585 | 0.13875 | -0.023 | -4.215
-13 | -0.586 | 0.12823 | -0.024 | -4.57
-12.5 | -0.582 | 0.11767 | -0.024 | -4.946
-12 | -0.571 | 0.10896 | -0.025 | -5.244
-11.5 | -0.557 | 0.10112 | -0.025 | -5.513
-11 | -0.54 | 0.09141 | -0.025 | -5.907
-10.5 | -0.519 | 0.08787 | -0.025 | -5.907
-10 | -0.495 | 0.08039 | -0.025 | -6.154
-9.5 | -0.467 | 0.07497 | -0.025 | -6.23
-9 | -0.436 | 0.06737 | -0.026 | -6.477
-8.5 | -0.403 | 0.06288 | -0.026 | -6.405
-8 | -0.366 | 0.05877 | -0.027 | -6.235
-7.5 | -0.328 | 0.05494 | -0.027 | -5.966
-7 | -0.287 | 0.05159 | -0.027 | -5.563
-6.5 | -0.244 | 0.04847 | -0.028 | -5.042
-6 | -0.245 | 0.01634 | -0.08 | -14.974
-5.5 | -0.191 | 0.01571 | -0.081 | -12.172
-5 | -0.134 | 0.01532 | -0.082 | -8.752
-4.5 | -0.076 | 0.01417 | -0.083 | -5.339
-4 | -0.016 | 0.01409 | -0.084 | -1.149
-3.5 | 0.044 | 0.01387 | -0.085 | 3.16
-3 | 0.104 | 0.01434 | -0.085 | 7.266
-2.5 | 0.165 | 0.01294 | -0.086 | 12.724
-2 | 0.225 | 0.01295 | -0.087 | 17.392
-1.5 | 0.286 | 0.01296 | -0.087 | 22.089
-1 | 0.346 | 0.01307 | -0.088 | 26.498
-0.5 | 0.407 | 0.01275 | -0.088 | 31.916
0 | 0.465 | 0.01294 | -0.089 | 35.921
0.5 | 0.525 | 0.01311 | -0.09 | 40.025
1 | 0.584 | 0.01371 | -0.09 | 42.601
1.5 | 0.644 | 0.014 | -0.091 | 45.958
2 | 0.703 | 0.0143 | -0.091 | 49.147
2.5 | 0.762 | 0.01457 | -0.092 | 52.31
3 | 0.821 | 0.01497 | -0.093 | 54.832
3.5 | 0.881 | 0.01512 | -0.093 | 58.286
4 | 0.943 | 0.01607 | -0.094 | 58.663
4.5 | 1 | 0.01673 | -0.095 | 59.779
5 | 1.058 | 0.01862 | -0.095 | 56.812
5.5 | 1.114 | 0.01949 | -0.096 | 57.136
6 | 1.167 | 0.02095 | -0.096 | 55.701
6.5 | 1.218 | 0.02199 | -0.096 | 55.384
7 | 1.266 | 0.02323 | -0.096 | 54.504
7.5 | 1.314 | 0.0246 | -0.097 | 53.41
8 | 1.358 | 0.02613 | -0.097 | 51.968
8.5 | 1.392 | 0.02843 | -0.097 | 48.957
9 | 1.421 | 0.03122 | -0.097 | 45.523
9.5 | 1.445 | 0.03346 | -0.097 | 43.199
10 | 1.461 | 0.03588 | -0.097 | 40.712
10.5 | 1.467 | 0.03835 | -0.096 | 38.268
11 | 1.467 | 0.04181 | -0.096 | 35.085
11.5 | 1.249 | 0.08461 | -0.031 | 14.766
12 | 1.245 | 0.09132 | -0.03 | 13.634
12.5 | 1.235 | 0.0992 | -0.029 | 12.447
13 | 1.219 | 0.10593 | -0.03 | 11.504
13.5 | 1.197 | 0.11395 | -0.029 | 10.506
14 | 1.171 | 0.12285 | -0.029 | 9.528
14.5 | 1.14 | 0.13405 | -0.029 | 8.501
15 | 1.105 | 0.14365 | -0.029 | 7.691
15.5 | 1.067 | 0.15595 | -0.029 | 6.842

## 12. Re 100k Mach 0.10 (2)
BIGFOIL.COM POLAR EXPORT
hq3013
HQ 3.0/13 |  |  |  | Cl Max: | 1.4065 | at alpha= | 13.5 | deg
XFOIL ncrit=9 |  |  |  | L/D Max: | 55.5632 | at alpha= | 6.5 | deg
Re: | 100000 |  |  | Cd Min: | 0.2332 | at alpha= | -20 | deg
Mach: | 0.1 |  |  | Cl=0 at alpha= | -1.5769 | deg
|  |  |  | @ Cl=0.1, Cd= | 0.024345
|  |  |  | @ Cl=0.4, Cd= | 0.024122
|  |  |  | @ Cl=0.6, Cd= | 0.022325
alpha (deg) | Cl | Cd | Cm | Cl/Cd
-20 | -0.5593 | 0.2332 | 0.0042 | -2.3984
-19.5 | -0.538 | 0.22557 | 0.0022 | -2.3851
-19 | -0.5209 | 0.21971 | -0.001 | -2.3709
-18.5 | -0.5058 | 0.21415 | -0.0049 | -2.3619
-18 | -0.5015 | 0.21254 | -0.0108 | -2.3596
-17.5 | -0.4889 | 0.2054 | -0.0144 | -2.3802
-17 | -0.4599 | 0.1951 | -0.0145 | -2.3573
-16.5 | -0.4433 | 0.18886 | -0.0171 | -2.3472
-16 | -0.4315 | 0.18326 | -0.0207 | -2.3546
-15.5 | -0.4411 | 0.18224 | -0.0271 | -2.4204
-15 | -0.4063 | 0.16992 | -0.0262 | -2.3911
-14.5 | -0.3905 | 0.16365 | -0.028 | -2.3862
-14 | -0.3943 | 0.1596 | -0.0329 | -2.4706
-13.5 | -0.4096 | 0.15614 | -0.0395 | -2.6233
-13 | -0.3621 | 0.14411 | -0.0352 | -2.5127
-12.5 | -0.3559 | 0.13812 | -0.0374 | -2.5767
-12 | -0.3846 | 0.13422 | -0.0453 | -2.8654
-11.5 | -0.343 | 0.1247 | -0.0405 | -2.7506
-11 | -0.3545 | 0.11924 | -0.0445 | -2.973
-10.5 | -0.3407 | 0.11201 | -0.0432 | -3.0417
-10 | -0.3612 | 0.10673 | -0.0465 | -3.3842
-9.5 | -0.3535 | 0.09984 | -0.0443 | -3.5407
-9 | -0.3688 | 0.09528 | -0.0425 | -3.8707
-8.5 | -0.4525 | 0.09312 | -0.0397 | -4.8593
-8 | -0.4355 | 0.08794 | -0.0322 | -4.9522
-7.5 | -0.4818 | 0.08504 | -0.0265 | -5.6656
-6.5 | -0.5551 | 0.05049 | -0.048 | -10.9943
-6 | -0.5035 | 0.04018 | -0.0536 | -12.5311
-5.5 | -0.4432 | 0.03348 | -0.0567 | -13.2378
-5 | -0.3827 | 0.0301 | -0.0589 | -12.7143
-4.5 | -0.3172 | 0.02785 | -0.0615 | -11.3896
-4 | -0.2484 | 0.02608 | -0.0641 | -9.5245
-3.5 | -0.1921 | 0.02461 | -0.0647 | -7.8058
-3 | -0.1361 | 0.02277 | -0.0659 | -5.9772
-2.5 | -0.0932 | 0.02269 | -0.0619 | -4.1075
-2 | -0.0424 | 0.02355 | -0.0593 | -1.8004
-1.5 | 0.0077 | 0.02412 | -0.0565 | 0.31924
-1 | 0.0501 | 0.02438 | -0.0517 | 2.055
-0.5 | 0.0914 | 0.02435 | -0.0479 | 3.7536
0 | 0.1465 | 0.02432 | -0.0475 | 6.0238
0.5 | 0.2275 | 0.02444 | -0.0528 | 9.3085
1 | 0.3366 | 0.02451 | -0.0636 | 13.7332
1.5 | 0.4623 | 0.02374 | -0.0763 | 19.4735
2 | 0.5202 | 0.02298 | -0.0771 | 22.6371
2.5 | 0.5888 | 0.02241 | -0.0793 | 26.274
3.5 | 0.716 | 0.02144 | -0.0806 | 33.3955
4 | 0.7902 | 0.02024 | -0.0817 | 39.0415
4.5 | 0.8499 | 0.01961 | -0.081 | 43.3401
5 | 0.9099 | 0.01899 | -0.0802 | 47.9147
5.5 | 0.9605 | 0.01875 | -0.0781 | 51.2267
6 | 1.011 | 0.01862 | -0.0759 | 54.2965
6.5 | 1.0557 | 0.019 | -0.0731 | 55.5632
7 | 1.0968 | 0.01994 | -0.0701 | 55.005
7.5 | 1.1337 | 0.02132 | -0.0669 | 53.1754
8 | 1.1696 | 0.0229 | -0.0638 | 51.0742
8.5 | 1.2057 | 0.02462 | -0.0609 | 48.9724
9 | 1.2389 | 0.02649 | -0.0578 | 46.7686
9.5 | 1.2698 | 0.02844 | -0.0545 | 44.6484
10.5 | 1.3189 | 0.03253 | -0.0464 | 40.5441
11 | 1.3323 | 0.03502 | -0.0412 | 38.044
11.5 | 1.3549 | 0.03784 | -0.0379 | 35.806
12 | 1.3654 | 0.04114 | -0.0334 | 33.1891
12.5 | 1.3793 | 0.04479 | -0.0299 | 30.7948
13 | 1.3956 | 0.04884 | -0.0271 | 28.5749
13.5 | 1.4065 | 0.05281 | -0.0245 | 26.6332
14 | 1.383 | 0.05849 | -0.0208 | 23.6451
14.5 | 1.3758 | 0.06367 | -0.0192 | 21.6083
15 | 1.3576 | 0.06974 | -0.0186 | 19.4666
15.5 | 1.3308 | 0.07846 | -0.0195 | 16.9615
16 | 1.2946 | 0.08947 | -0.0228 | 14.4697
16.5 | 1.1717 | 0.11996 | -0.0385 | 9.7674
17 | 1.1418 | 0.13444 | -0.0469 | 8.493
18 | 0.9471 | 0.22148 | -0.1002 | 4.2762
18.5 | 0.9664 | 0.22917 | -0.1026 | 4.217

## 13. Re 100k Mach 0.25 (1)
BIGFOIL.COM POLAR EXPORT
hq3013
HQ 3.0/13 |  |  |  | Cl Max: | 1.454 | at alpha= | 10 | deg
JavaFoil+Calcfoil stall+Eppler ext transition |  |  |  | L/D Max: | 58.179 | at alpha= | 4 | deg
Re: | 100000 |  |  | Cd Min: | 0.01287 | at alpha= | -0.5 | deg
Mach: | 0.25 |  |  | Cl=0 at alpha= | -3.8629 | deg
|  |  |  | @ Cl=0.1, Cd= | 0.014479
|  |  |  | @ Cl=0.4, Cd= | 0.012974
|  |  |  | @ Cl=0.6, Cd= | 0.014024
alpha (deg) | Cl | Cd | Cm | Cl/Cd
-16.5 | -0.167 | 0.4635 | -0.023 | -0.36
-16 | -0.235 | 0.39158 | -0.023 | -0.6
-15.5 | -0.29 | 0.31645 | -0.024 | -0.915
-15 | -0.338 | 0.29125 | -0.024 | -1.16
-14.5 | -0.381 | 0.23834 | -0.024 | -1.599
-14 | -0.419 | 0.21279 | -0.025 | -1.971
-13.5 | -0.452 | 0.17733 | -0.025 | -2.551
-13 | -0.479 | 0.16069 | -0.025 | -2.983
-12.5 | -0.497 | 0.14307 | -0.025 | -3.476
-12 | -0.505 | 0.12291 | -0.026 | -4.107
-11.5 | -0.506 | 0.11225 | -0.026 | -4.512
-11 | -0.502 | 0.10297 | -0.026 | -4.879
-10.5 | -0.493 | 0.09467 | -0.026 | -5.203
-10 | -0.477 | 0.08828 | -0.026 | -5.408
-9.5 | -0.457 | 0.07827 | -0.027 | -5.84
-9 | -0.432 | 0.07061 | -0.027 | -6.115
-8.5 | -0.402 | 0.06564 | -0.027 | -6.126
-8 | -0.368 | 0.06026 | -0.027 | -6.115
-7.5 | -0.331 | 0.05643 | -0.028 | -5.874
-7 | -0.291 | 0.05242 | -0.028 | -5.561
-6.5 | -0.249 | 0.04928 | -0.029 | -5.053
-6 | -0.205 | 0.04611 | -0.029 | -4.436
-5.5 | -0.195 | 0.01607 | -0.083 | -12.156
-5 | -0.137 | 0.01562 | -0.084 | -8.788
-4.5 | -0.078 | 0.01524 | -0.085 | -5.087
-4 | -0.017 | 0.01403 | -0.086 | -1.184
-3.5 | 0.045 | 0.014 | -0.087 | 3.216
-3 | 0.107 | 0.01454 | -0.088 | 7.362
-2.5 | 0.169 | 0.0131 | -0.088 | 12.916
-2 | 0.231 | 0.0131 | -0.089 | 17.667
-1.5 | 0.294 | 0.01313 | -0.09 | 22.405
-1 | 0.356 | 0.01323 | -0.09 | 26.898
-0.5 | 0.418 | 0.01287 | -0.091 | 32.485
0 | 0.477 | 0.01309 | -0.091 | 36.436
0.5 | 0.538 | 0.01376 | -0.092 | 39.126
1 | 0.599 | 0.01402 | -0.093 | 42.737
1.5 | 0.66 | 0.01425 | -0.093 | 46.334
2 | 0.721 | 0.01453 | -0.094 | 49.631
2.5 | 0.782 | 0.01491 | -0.094 | 52.412
3 | 0.842 | 0.01537 | -0.095 | 54.813
3.5 | 0.904 | 0.01561 | -0.096 | 57.954
4 | 0.966 | 0.01661 | -0.097 | 58.179
4.5 | 1.026 | 0.01846 | -0.097 | 55.599
5 | 1.084 | 0.01925 | -0.098 | 56.321
5.5 | 1.14 | 0.02028 | -0.098 | 56.241
6 | 1.193 | 0.02195 | -0.098 | 54.359
6.5 | 1.244 | 0.02304 | -0.099 | 53.976
7 | 1.293 | 0.02454 | -0.099 | 52.696
7.5 | 1.339 | 0.026 | -0.099 | 51.501
8 | 1.382 | 0.02786 | -0.099 | 49.587
8.5 | 1.413 | 0.03039 | -0.099 | 46.498
9 | 1.436 | 0.03404 | -0.099 | 42.185
9.5 | 1.45 | 0.03646 | -0.099 | 39.775
10 | 1.454 | 0.03963 | -0.098 | 36.682
10.5 | 1.231 | 0.07605 | -0.032 | 16.19
11 | 1.224 | 0.08374 | -0.031 | 14.616
11.5 | 1.207 | 0.08993 | -0.03 | 13.417
12 | 1.179 | 0.09894 | -0.03 | 11.915
12.5 | 1.141 | 0.10847 | -0.029 | 10.516
13 | 1.092 | 0.12086 | -0.028 | 9.036
13.5 | 1.034 | 0.13098 | -0.028 | 7.894
14 | 0.967 | 0.1477 | -0.028 | 6.546
14.5 | 0.892 | 0.16851 | -0.029 | 5.293
15 | 0.81 | 0.18828 | -0.029 | 4.304

## 14. Re 100k Mach 0.25 (2)
BIGFOIL.COM POLAR EXPORT
hq3013
HQ 3.0/13 |  |  |  | Cl Max: | 1.3546 | at alpha= | 13 | deg
XFOIL ncrit=9 |  |  |  | L/D Max: | 53.8647 | at alpha= | 6.5 | deg
Re: | 100000 |  |  | Cd Min: | 0.2356 | at alpha= | -20 | deg
Mach: | 0.25 |  |  | Cl=0 at alpha= | -1.5289 | deg
|  |  |  | @ Cl=0.1, Cd= | 0.025078
|  |  |  | @ Cl=0.4, Cd= | 0.024754
|  |  |  | @ Cl=0.6, Cd= | 0.022992
alpha (deg) | Cl | Cd | Cm | Cl/Cd
-20 | -0.563 | 0.2356 | 0.0059 | -2.3896
-19.5 | -0.5437 | 0.22914 | 0.0029 | -2.3728
-19 | -0.5263 | 0.22317 | -0.0007 | -2.3583
-18.5 | -0.5133 | 0.21886 | -0.0057 | -2.3453
-18 | -0.5117 | 0.21872 | -0.0118 | -2.3395
-17.5 | -0.4802 | 0.20478 | -0.0123 | -2.345
-17 | -0.46 | 0.19781 | -0.0144 | -2.3255
-16.5 | -0.4437 | 0.19157 | -0.0174 | -2.3161
-16 | -0.4372 | 0.18764 | -0.0224 | -2.33
-15.5 | -0.4463 | 0.1869 | -0.0286 | -2.3879
-15 | -0.4007 | 0.17221 | -0.0262 | -2.3268
-14.5 | -0.3876 | 0.16614 | -0.0289 | -2.333
-14 | -0.4009 | 0.16422 | -0.0353 | -2.4412
-13.5 | -0.3717 | 0.15317 | -0.035 | -2.4267
-13 | -0.3533 | 0.14637 | -0.0357 | -2.4137
-12.5 | -0.3592 | 0.14175 | -0.04 | -2.534
-12 | -0.3557 | 0.13411 | -0.0424 | -2.6523
-11.5 | -0.3322 | 0.12725 | -0.041 | -2.6106
-11 | -0.3596 | 0.12299 | -0.0474 | -2.9238
-10.5 | -0.3258 | 0.11473 | -0.0431 | -2.8397
-10 | -0.3686 | 0.11063 | -0.0492 | -3.3318
-9.5 | -0.333 | 0.10289 | -0.0434 | -3.2365
-9 | -0.3823 | 0.09959 | -0.044 | -3.8387
-8.5 | -0.3801 | 0.09422 | -0.0375 | -4.0342
-8 | -0.4093 | 0.09124 | -0.032 | -4.486
-7.5 | -0.4941 | 0.08921 | -0.0289 | -5.5386
-7 | -0.5065 | 0.08385 | -0.0236 | -6.0405
-6.5 | -0.5437 | 0.0571 | -0.0492 | -9.5219
-6 | -0.5062 | 0.04524 | -0.056 | -11.1892
-5.5 | -0.4514 | 0.03741 | -0.06 | -12.0663
-5 | -0.3866 | 0.03252 | -0.0632 | -11.8881
-4.5 | -0.3273 | 0.02935 | -0.0645 | -11.1516
-4 | -0.2626 | 0.02718 | -0.0661 | -9.6615
-3.5 | -0.1881 | 0.0255 | -0.0692 | -7.3765
-3 | -0.1334 | 0.02419 | -0.0692 | -5.5147
-2.5 | -0.0912 | 0.02289 | -0.066 | -3.9843
-2 | -0.0441 | 0.0239 | -0.0619 | -1.8452
-1.5 | 0.0027 | 0.02458 | -0.0583 | 0.10985
-1 | 0.0407 | 0.02501 | -0.0524 | 1.6273
-0.5 | 0.0801 | 0.02509 | -0.0477 | 3.1925
0 | 0.1312 | 0.02506 | -0.0458 | 5.2354
0.5 | 0.2081 | 0.02516 | -0.0498 | 8.2711
1 | 0.3153 | 0.02524 | -0.0597 | 12.4921
1.5 | 0.446 | 0.02449 | -0.0725 | 18.2115
2 | 0.5172 | 0.02375 | -0.0755 | 21.7768
2.5 | 0.589 | 0.0231 | -0.0778 | 25.4978
3 | 0.6635 | 0.02237 | -0.0798 | 29.6603
3.5 | 0.7269 | 0.02182 | -0.0798 | 33.3135
4 | 0.7956 | 0.02093 | -0.0799 | 38.0124
4.5 | 0.8636 | 0.02006 | -0.0797 | 43.0508
5 | 0.9241 | 0.01948 | -0.0785 | 47.4384
5.5 | 0.9797 | 0.01915 | -0.0765 | 51.1593
6 | 1.0322 | 0.01918 | -0.0741 | 53.8165
6.5 | 1.0746 | 0.01995 | -0.0706 | 53.8647
7 | 1.1143 | 0.02124 | -0.0672 | 52.4623
7.5 | 1.1521 | 0.02282 | -0.0637 | 50.4864
8 | 1.1895 | 0.02458 | -0.0604 | 48.393
8.5 | 1.2239 | 0.02652 | -0.0569 | 46.1501
9 | 1.2567 | 0.02861 | -0.0532 | 43.9252
9.5 | 1.2826 | 0.03078 | -0.0488 | 41.6699
10 | 1.3033 | 0.03308 | -0.0438 | 39.3984
10.5 | 1.3225 | 0.03564 | -0.0391 | 37.1072
11 | 1.333 | 0.03891 | -0.034 | 34.2585
11.5 | 1.3431 | 0.0425 | -0.0296 | 31.6024
12 | 1.3523 | 0.04669 | -0.0258 | 28.9634
12.5 | 1.3531 | 0.0518 | -0.0223 | 26.1216
13 | 1.3546 | 0.05748 | -0.0197 | 23.5665
13.5 | 1.329 | 0.06486 | -0.0177 | 20.4903
14 | 1.3117 | 0.07252 | -0.0173 | 18.0874
14.5 | 1.2561 | 0.08536 | -0.0204 | 14.7153
15 | 1.1879 | 0.10269 | -0.0284 | 11.5678
16 | 0.9729 | 0.17643 | -0.0733 | 5.5144
17 | 0.9481 | 0.21269 | -0.0942 | 4.4577
17.5 | 0.9611 | 0.21917 | -0.0979 | 4.3852
18 | 0.9603 | 0.22692 | -0.105 | 4.2319

## 15. Re 100k Mach 0.50 (1)
BIGFOIL.COM POLAR EXPORT
hq3013
HQ 3.0/13 |  |  |  | Cl Max: | 1.443 | at alpha= | 8 | deg
JavaFoil+Calcfoil stall+Eppler ext transition |  |  |  | L/D Max: | 55.001 | at alpha= | 3.5 | deg
Re: | 100000 |  |  | Cd Min: | 0.01371 | at alpha= | -0.5 | deg
Mach: | 0.5 |  |  | Cl=0 at alpha= | -3.8676 | deg
|  |  |  | @ Cl=0.1, Cd= | 0.015505
|  |  |  | @ Cl=0.4, Cd= | 0.014069
|  |  |  | @ Cl=0.6, Cd= | 0.014901
alpha (deg) | Cl | Cd | Cm | Cl/Cd
-20 | -0.874 | 0.34789 | -0.039 | -2.513
-19.5 | -0.848 | 0.34996 | -0.039 | -2.424
-19 | -0.822 | 0.33594 | -0.04 | -2.448
-18.5 | -0.796 | 0.3478 | -0.04 | -2.289
-18 | -0.768 | 0.30418 | -0.039 | -2.524
-17.5 | -0.741 | 0.29483 | -0.039 | -2.515
-17 | -0.715 | 0.29261 | -0.039 | -2.444
-16.5 | -0.689 | 0.28762 | -0.04 | -2.395
-16 | -0.662 | 0.28286 | -0.04 | -2.341
-15.5 | -0.636 | 0.27675 | -0.041 | -2.297
-15 | -0.607 | 0.24931 | -0.039 | -2.437
-14.5 | -0.581 | 0.23612 | -0.039 | -2.459
-14 | -0.554 | 0.22689 | -0.039 | -2.442
-13.5 | -0.527 | 0.22269 | -0.04 | -2.368
-13 | -0.5 | 0.21881 | -0.04 | -2.287
-12.5 | -0.473 | 0.21949 | -0.038 | -2.154
-12 | -0.446 | 0.21617 | -0.039 | -2.062
-11.5 | -0.419 | 0.2129 | -0.039 | -1.967
-11 | -0.392 | 0.21254 | -0.039 | -1.843
-10.5 | -0.364 | 0.18824 | -0.037 | -1.934
-10 | -0.337 | 0.17928 | -0.035 | -1.878
-9.5 | -0.31 | 0.15413 | -0.036 | -2.008
-9 | -0.282 | 0.15945 | -0.033 | -1.769
-8.5 | -0.255 | 0.14435 | -0.031 | -1.764
-8 | -0.227 | 0.07494 | -0.032 | -3.034
-7.5 | -0.2 | 0.0641 | -0.032 | -3.121
-7 | -0.269 | 0.06552 | -0.032 | -4.111
-6.5 | -0.253 | 0.05529 | -0.032 | -4.584
-6 | -0.217 | 0.04978 | -0.032 | -4.358
-5.5 | -0.172 | 0.04653 | -0.031 | -3.69
-5 | -0.122 | 0.04295 | -0.033 | -2.836
-4.5 | -0.084 | 0.01671 | -0.093 | -5.046
-4 | -0.018 | 0.01596 | -0.096 | -1.151
-3.5 | 0.05 | 0.01573 | -0.097 | 3.181
-3 | 0.119 | 0.01542 | -0.097 | 7.747
-2.5 | 0.182 | 0.01474 | -0.094 | 12.371
-2 | 0.252 | 0.01436 | -0.096 | 17.528
-1.5 | 0.329 | 0.01394 | -0.1 | 23.593
-1 | 0.398 | 0.01408 | -0.1 | 28.231
-0.5 | 0.467 | 0.01371 | -0.101 | 34.056
0 | 0.53 | 0.01414 | -0.101 | 37.45
0.5 | 0.596 | 0.01488 | -0.102 | 40.092
1 | 0.664 | 0.01524 | -0.103 | 43.574
1.5 | 0.731 | 0.01563 | -0.103 | 46.773
2 | 0.798 | 0.01605 | -0.104 | 49.684
2.5 | 0.866 | 0.01668 | -0.105 | 51.909
3 | 0.937 | 0.01764 | -0.106 | 53.114
3.5 | 1.002 | 0.01823 | -0.106 | 55.001
4 | 1.069 | 0.02056 | -0.107 | 51.974
4.5 | 1.131 | 0.02169 | -0.107 | 52.142
5 | 1.191 | 0.02378 | -0.108 | 50.095
5.5 | 1.247 | 0.0254 | -0.108 | 49.116
6 | 1.299 | 0.02724 | -0.108 | 47.705
6.5 | 1.348 | 0.02939 | -0.108 | 45.855
7 | 1.391 | 0.03171 | -0.108 | 43.849
7.5 | 1.422 | 0.03578 | -0.108 | 39.752
8 | 1.443 | 0.04107 | -0.107 | 35.139
8.5 | 1.406 | 0.04663 | -0.106 | 30.144
9 | 1.096 | 0.07698 | -0.031 | 14.239
9.5 | 0.74 | 0.1267 | -0.031 | 5.841
10 | 0.767 | 0.13059 | -0.031 | 5.877
10.5 | 0.797 | 0.18367 | -0.048 | 4.338
11 | 0.825 | 0.20841 | -0.051 | 3.958
11.5 | 0.853 | 0.21408 | -0.053 | 3.984
12 | 0.881 | 0.21592 | -0.055 | 4.08
12.5 | 0.91 | 0.24316 | -0.059 | 3.741
13 | 0.937 | 0.25164 | -0.059 | 3.725

## 16. Re 100k Mach 0.50 (2)
BIGFOIL.COM POLAR EXPORT
hq3013
HQ 3.0/13 |  |  |  | Cl Max: | 1.2405 | at alpha= | 8.5 | deg
XFOIL ncrit=9 |  |  |  | L/D Max: | 45.6537 | at alpha= | 5.5 | deg
Re: | 100000 |  |  | Cd Min: | 0.25538 | at alpha= | -20 | deg
Mach: | 0.5 |  |  | Cl=0 at alpha= | -1.4914 | deg
|  |  |  | @ Cl=0.1, Cd= | 0.02776
|  |  |  | @ Cl=0.4, Cd= | 0.027321
|  |  |  | @ Cl=0.6, Cd= | 0.026167
alpha (deg) | Cl | Cd | Cm | Cl/Cd
-20 | -0.6 | 0.25538 | 0.0097 | -2.3494
-19.5 | -0.5814 | 0.25024 | 0.004 | -2.3234
-19 | -0.5706 | 0.24944 | -0.0026 | -2.2875
-18.5 | -0.5391 | 0.23424 | -0.0045 | -2.3015
-18 | -0.5151 | 0.22582 | -0.0075 | -2.281
-17.5 | -0.4937 | 0.21857 | -0.0113 | -2.2588
-17 | -0.4757 | 0.21259 | -0.016 | -2.2376
-16.5 | -0.472 | 0.21194 | -0.0225 | -2.227
-16 | -0.4364 | 0.19731 | -0.0231 | -2.2117
-15.5 | -0.4147 | 0.18996 | -0.0257 | -2.1831
-15 | -0.405 | 0.1857 | -0.0308 | -2.1809
-14.5 | -0.3977 | 0.18046 | -0.0352 | -2.2038
-14 | -0.3634 | 0.16897 | -0.0349 | -2.1507
-13.5 | -0.3479 | 0.16247 | -0.0375 | -2.1413
-13 | -0.3602 | 0.16104 | -0.0433 | -2.2367
-12.5 | -0.3231 | 0.14888 | -0.0422 | -2.1702
-12 | -0.314 | 0.1431 | -0.044 | -2.1943
-11.5 | -0.3082 | 0.13651 | -0.0455 | -2.2577
-11 | -0.2962 | 0.1303 | -0.0454 | -2.2732
-10.5 | -0.3134 | 0.12592 | -0.048 | -2.4889
-10 | -0.2929 | 0.11879 | -0.0446 | -2.4657
-9.5 | -0.341 | 0.11766 | -0.0455 | -2.8982
-9 | -0.3188 | 0.1104 | -0.0383 | -2.8877
-8.5 | -0.3687 | 0.10908 | -0.0361 | -3.3801
-8 | -0.3597 | 0.10351 | -0.0297 | -3.475
-7.5 | -0.4289 | 0.10206 | -0.0294 | -4.2024
-6.5 | -0.4158 | 0.07511 | -0.0491 | -5.5359
-6 | -0.4254 | 0.0642 | -0.0608 | -6.6262
-5.5 | -0.4347 | 0.05338 | -0.0691 | -8.1435
-5 | -0.4099 | 0.04545 | -0.0731 | -9.0187
-4.5 | -0.3615 | 0.03811 | -0.077 | -9.4857
-4 | -0.2987 | 0.03334 | -0.0786 | -8.9592
-3.5 | -0.2352 | 0.03036 | -0.0784 | -7.747
-3 | -0.1672 | 0.02845 | -0.0782 | -5.877
-2.5 | -0.1027 | 0.027 | -0.0777 | -3.8037
-2 | -0.0494 | 0.02512 | -0.0756 | -1.9666
-1.5 | -0.0008 | 0.02642 | -0.069 | -0.03028
-1 | 0.0456 | 0.02728 | -0.0627 | 1.6716
-0.5 | 0.0847 | 0.02775 | -0.0549 | 3.0523
0 | 0.1303 | 0.02778 | -0.0495 | 4.6904
0.5 | 0.1946 | 0.02767 | -0.0485 | 7.0329
1 | 0.2568 | 0.02792 | -0.0488 | 9.1977
1.5 | 0.374 | 0.02749 | -0.0572 | 13.6049
2 | 0.5186 | 0.02655 | -0.0698 | 19.533
2.5 | 0.5692 | 0.02659 | -0.069 | 21.4065
3.5 | 0.7594 | 0.02398 | -0.0742 | 31.6681
4 | 0.8256 | 0.02354 | -0.0726 | 35.0722
4.5 | 0.9148 | 0.02225 | -0.0727 | 41.1146
5 | 0.9762 | 0.02218 | -0.0696 | 44.0126
5.5 | 1.0336 | 0.02264 | -0.066 | 45.6537
6 | 1.0849 | 0.02383 | -0.062 | 45.5266
6.5 | 1.1274 | 0.02565 | -0.0573 | 43.9532
7 | 1.158 | 0.02791 | -0.0515 | 41.4905
7.5 | 1.1889 | 0.0305 | -0.0461 | 38.9803
8 | 1.2154 | 0.03354 | -0.0408 | 36.2373
8.5 | 1.2405 | 0.03684 | -0.0357 | 33.6726
9 | 1.2329 | 0.04162 | -0.0297 | 29.6228
9.5 | 1.2252 | 0.04704 | -0.0252 | 26.0459
10 | 1.2038 | 0.05415 | -0.0224 | 22.2308
10.5 | 1.1573 | 0.06459 | -0.0229 | 17.9176
11 | 1.1188 | 0.0759 | -0.0257 | 14.7404
11.5 | 0.9841 | 0.10528 | -0.0441 | 9.3475
12 | 0.9691 | 0.11779 | -0.0497 | 8.2274
12.5 | 0.9411 | 0.13367 | -0.0588 | 7.0405
13 | 0.9293 | 0.14689 | -0.0662 | 6.3265
13.5 | 0.949 | 0.15456 | -0.0684 | 6.14

## 17. Re 250k Mach 0.00 (1)
BIGFOIL.COM POLAR EXPORT
hq3013
HQ 3.0/13 |  |  |  | Cl Max: | 1.49 | at alpha= | 11 | deg
JavaFoil+Calcfoil stall+Eppler ext transition |  |  |  | L/D Max: | 82.959 | at alpha= | 3.5 | deg
Re: | 250000 |  |  | Cd Min: | 0.0081 | at alpha= | -0.5 | deg
Mach: | 0 |  |  | Cl=0 at alpha= | -3.8667 | deg
|  |  |  | @ Cl=0.1, Cd= | 0.010271
|  |  |  | @ Cl=0.4, Cd= | 0.0081208
|  |  |  | @ Cl=0.6, Cd= | 0.008744
alpha (deg) | Cl | Cd | Cm | Cl/Cd
-18.5 | -0.488 | 0.22504 | -0.022 | -2.17
-18 | -0.505 | 0.18823 | -0.023 | -2.682
-17.5 | -0.521 | 0.1971 | -0.022 | -2.643
-17 | -0.536 | 0.18306 | -0.022 | -2.93
-16.5 | -0.551 | 0.15564 | -0.023 | -3.541
-16 | -0.564 | 0.15948 | -0.023 | -3.538
-15.5 | -0.576 | 0.14883 | -0.023 | -3.87
-15 | -0.586 | 0.14255 | -0.023 | -4.108
-14.5 | -0.593 | 0.1321 | -0.024 | -4.49
-14 | -0.598 | 0.12324 | -0.024 | -4.852
-13.5 | -0.6 | 0.11521 | -0.024 | -5.206
-13 | -0.598 | 0.10644 | -0.024 | -5.62
-12.5 | -0.592 | 0.0983 | -0.025 | -6.019
-12 | -0.579 | 0.09191 | -0.025 | -6.3
-11.5 | -0.563 | 0.08606 | -0.025 | -6.545
-11 | -0.544 | 0.07931 | -0.025 | -6.861
-10.5 | -0.522 | 0.0754 | -0.025 | -6.921
-10 | -0.496 | 0.07023 | -0.025 | -7.068
-9.5 | -0.468 | 0.06586 | -0.025 | -7.105
-9 | -0.437 | 0.06075 | -0.026 | -7.186
-8.5 | -0.402 | 0.05681 | -0.027 | -7.084
-8 | -0.366 | 0.05333 | -0.027 | -6.859
-7.5 | -0.327 | 0.05007 | -0.027 | -6.53
-7 | -0.286 | 0.04721 | -0.028 | -6.06
-6.5 | -0.301 | 0.01306 | -0.08 | -23.037
-6 | -0.247 | 0.01265 | -0.081 | -19.508
-5.5 | -0.191 | 0.01227 | -0.082 | -15.577
-5 | -0.134 | 0.01198 | -0.083 | -11.173
-4.5 | -0.075 | 0.01043 | -0.083 | -7.223
-4 | -0.016 | 0.01014 | -0.084 | -1.588
-3.5 | 0.044 | 0.01 | -0.085 | 4.364
-3 | 0.104 | 0.01029 | -0.085 | 10.08
-2.5 | 0.164 | 0.00898 | -0.086 | 18.252
-2 | 0.224 | 0.0083 | -0.087 | 27.008
-1.5 | 0.285 | 0.00829 | -0.087 | 34.376
-1 | 0.345 | 0.00835 | -0.088 | 41.286
-0.5 | 0.405 | 0.0081 | -0.089 | 49.993
0 | 0.467 | 0.00814 | -0.09 | 57.38
0.5 | 0.527 | 0.0083 | -0.09 | 63.557
1 | 0.588 | 0.00872 | -0.091 | 67.349
1.5 | 0.648 | 0.00884 | -0.091 | 73.257
2 | 0.708 | 0.00998 | -0.092 | 70.919
2.5 | 0.768 | 0.01024 | -0.093 | 75.006
3 | 0.828 | 0.0105 | -0.093 | 78.822
3.5 | 0.887 | 0.01069 | -0.094 | 82.959
4 | 0.947 | 0.01163 | -0.095 | 81.366
4.5 | 1.006 | 0.01222 | -0.095 | 82.302
5 | 1.064 | 0.01417 | -0.096 | 75.123
5.5 | 1.122 | 0.01481 | -0.096 | 75.77
6 | 1.178 | 0.01617 | -0.097 | 72.857
6.5 | 1.233 | 0.01693 | -0.098 | 72.869
7 | 1.274 | 0.01787 | -0.097 | 71.287
7.5 | 1.323 | 0.01893 | -0.097 | 69.889
8 | 1.371 | 0.01993 | -0.098 | 68.787
8.5 | 1.407 | 0.02155 | -0.098 | 65.274
9 | 1.435 | 0.02423 | -0.098 | 59.205
9.5 | 1.455 | 0.02685 | -0.097 | 54.205
10 | 1.474 | 0.02866 | -0.097 | 51.422
10.5 | 1.487 | 0.03023 | -0.097 | 49.192
11 | 1.49 | 0.0328 | -0.097 | 45.427
11.5 | 1.486 | 0.03563 | -0.097 | 41.703
12 | 1.475 | 0.03901 | -0.097 | 37.804
12.5 | 1.45 | 0.0437 | -0.096 | 33.181
13 | 1.419 | 0.0492 | -0.094 | 28.836
13.5 | 1.216 | 0.10076 | -0.031 | 12.067
14 | 1.194 | 0.10791 | -0.031 | 11.063
14.5 | 1.168 | 0.11471 | -0.031 | 10.178
15 | 1.138 | 0.12294 | -0.031 | 9.255
15.5 | 1.105 | 0.13327 | -0.03 | 8.292
16 | 1.07 | 0.14246 | -0.03 | 7.511

## 18. Re 250k Mach 0.00 (2)
BIGFOIL.COM POLAR EXPORT
hq3013
HQ 3.0/13 |  |  |  | Cl Max: | 1.3942 | at alpha= | 14.5 | deg
XFOIL ncrit=9 |  |  |  | L/D Max: | 86.4852 | at alpha= | 5 | deg
Re: | 250000 |  |  | Cd Min: | 0.22842 | at alpha= | -20 | deg
Mach: | 0 |  |  | Cl=0 at alpha= | -3.7928 | deg
|  |  |  | @ Cl=0.1, Cd= | 0.010918
|  |  |  | @ Cl=0.4, Cd= | 0.011234
|  |  |  | @ Cl=0.6, Cd= | 0.010827
alpha (deg) | Cl | Cd | Cm | Cl/Cd
-20 | -0.5475 | 0.22842 | 0.0045 | -2.3969
-19.5 | -0.5364 | 0.22301 | -0.0011 | -2.4053
-19 | -0.5221 | 0.21612 | -0.0047 | -2.4158
-18.5 | -0.501 | 0.20939 | -0.006 | -2.3927
-18 | -0.4845 | 0.20356 | -0.0089 | -2.3801
-17.5 | -0.469 | 0.19733 | -0.012 | -2.3767
-17 | -0.4578 | 0.19095 | -0.0166 | -2.3975
-16.5 | -0.4504 | 0.18358 | -0.0209 | -2.4534
-16 | -0.4286 | 0.17737 | -0.0214 | -2.4164
-15.5 | -0.4141 | 0.17124 | -0.0238 | -2.4182
-15 | -0.4023 | 0.16464 | -0.0268 | -2.4435
-14.5 | -0.4054 | 0.15799 | -0.0329 | -2.566
-14 | -0.3996 | 0.14913 | -0.0358 | -2.6795
-13.5 | -0.378 | 0.14304 | -0.0353 | -2.6426
-13 | -0.3657 | 0.13698 | -0.0366 | -2.6697
-12.5 | -0.3589 | 0.13028 | -0.0388 | -2.7548
-12 | -0.3717 | 0.12128 | -0.0461 | -3.0648
-11.5 | -0.3761 | 0.11154 | -0.0489 | -3.3719
-11 | -0.3547 | 0.10806 | -0.0458 | -3.2824
-10.5 | -0.353 | 0.10159 | -0.0471 | -3.4748
-10 | -0.3672 | 0.09318 | -0.0506 | -3.9408
-8.5 | -0.5207 | 0.03328 | -0.0863 | -15.646
-8 | -0.466 | 0.02598 | -0.0909 | -17.9369
-7.5 | -0.4084 | 0.02332 | -0.0928 | -17.5129
-7 | -0.3394 | 0.02056 | -0.0964 | -16.5078
-6.5 | -0.2856 | 0.01861 | -0.0965 | -15.3466
-6 | -0.2297 | 0.01738 | -0.097 | -13.2163
-5.5 | -0.1706 | 0.01622 | -0.0979 | -10.5179
-5 | -0.1198 | 0.01508 | -0.0971 | -7.9443
-4.5 | -0.07 | 0.01408 | -0.0961 | -4.9716
-4 | -0.0191 | 0.01312 | -0.0954 | -1.4558
-3.5 | 0.027 | 0.01122 | -0.0947 | 2.4064
-3 | 0.077 | 0.01087 | -0.0933 | 7.0837
-2.5 | 0.1296 | 0.01098 | -0.092 | 11.8033
-2 | 0.1834 | 0.01106 | -0.0911 | 16.5823
-1.5 | 0.2374 | 0.01116 | -0.09 | 21.2724
-1 | 0.2915 | 0.01124 | -0.0889 | 25.9342
-0.5 | 0.3446 | 0.01125 | -0.088 | 30.6311
0 | 0.3981 | 0.01124 | -0.0872 | 35.4181
0.5 | 0.453 | 0.01107 | -0.0865 | 40.9214
1 | 0.5073 | 0.01097 | -0.0859 | 46.2443
1.5 | 0.5612 | 0.0109 | -0.0853 | 51.4862
2 | 0.6145 | 0.0108 | -0.0844 | 56.8981
2.5 | 0.6659 | 0.01064 | -0.0832 | 62.5846
3 | 0.7152 | 0.01048 | -0.0815 | 68.2443
3.5 | 0.7644 | 0.01031 | -0.0796 | 74.1416
4 | 0.837 | 0.01025 | -0.0831 | 81.6585
4.5 | 0.8888 | 0.01048 | -0.0828 | 84.8092
5 | 0.9375 | 0.01084 | -0.0816 | 86.4852
5.5 | 0.9826 | 0.01138 | -0.0797 | 86.3445
6 | 1.0232 | 0.01218 | -0.0772 | 84.0066
6.5 | 1.0607 | 0.01315 | -0.0742 | 80.6616
7 | 1.096 | 0.01421 | -0.071 | 77.1288
7.5 | 1.1285 | 0.01539 | -0.0674 | 73.3268
8 | 1.1601 | 0.01652 | -0.0638 | 70.224
8.5 | 1.1879 | 0.0177 | -0.0595 | 67.113
9 | 1.2155 | 0.01894 | -0.0556 | 64.1763
9.5 | 1.2433 | 0.02027 | -0.0519 | 61.337
10 | 1.2676 | 0.02185 | -0.0482 | 58.0137
10.5 | 1.2917 | 0.02354 | -0.0448 | 54.8726
11 | 1.3131 | 0.02549 | -0.0415 | 51.5143
11.5 | 1.332 | 0.02777 | -0.0384 | 47.9654
12 | 1.3488 | 0.03036 | -0.0355 | 44.4269
12.5 | 1.3619 | 0.03344 | -0.0328 | 40.7267
13 | 1.3729 | 0.03688 | -0.0304 | 37.2261
13.5 | 1.3802 | 0.04085 | -0.0284 | 33.787
14 | 1.3859 | 0.04523 | -0.0269 | 30.6412
14.5 | 1.3942 | 0.04963 | -0.0261 | 28.0919
15 | 1.3941 | 0.0553 | -0.0259 | 25.2098
15.5 | 1.3876 | 0.06222 | -0.0267 | 22.3015
16 | 1.373 | 0.07088 | -0.0285 | 19.3708
16.5 | 1.3542 | 0.08088 | -0.0316 | 16.7433
17 | 1.3285 | 0.0927 | -0.036 | 14.3312
17.5 | 1.3074 | 0.1044 | -0.0411 | 12.523
18 | 1.286 | 0.11653 | -0.047 | 11.0358
18.5 | 1.266 | 0.12852 | -0.053 | 9.8506
19 | 1.2538 | 0.13941 | -0.0588 | 8.9936
19.5 | 1.2435 | 0.15008 | -0.0649 | 8.2856

## 19. Re 250k Mach 0.10 (1)
BIGFOIL.COM POLAR EXPORT
hq3013
HQ 3.0/13 |  |  |  | Cl Max: | 1.486 | at alpha= | 11 | deg
JavaFoil+Calcfoil stall+Eppler ext transition |  |  |  | L/D Max: | 82.72 | at alpha= | 3.5 | deg
Re: | 250000 |  |  | Cd Min: | 0.0081 | at alpha= | -0.5 | deg
Mach: | 0.1 |  |  | Cl=0 at alpha= | -3.8667 | deg
|  |  |  | @ Cl=0.1, Cd= | 0.010201
|  |  |  | @ Cl=0.4, Cd= | 0.0081275
|  |  |  | @ Cl=0.6, Cd= | 0.008698
alpha (deg) | Cl | Cd | Cm | Cl/Cd
-18 | -0.462 | 0.22165 | -0.022 | -2.084
-17.5 | -0.481 | 0.18079 | -0.023 | -2.661
-17 | -0.499 | 0.19561 | -0.023 | -2.553
-16.5 | -0.517 | 0.15908 | -0.024 | -3.25
-16 | -0.534 | 0.14996 | -0.024 | -3.558
-15.5 | -0.548 | 0.15566 | -0.024 | -3.523
-15 | -0.561 | 0.14528 | -0.023 | -3.864
-14.5 | -0.572 | 0.13717 | -0.024 | -4.17
-14 | -0.58 | 0.12755 | -0.024 | -4.548
-13.5 | -0.585 | 0.11753 | -0.024 | -4.976
-13 | -0.586 | 0.10959 | -0.024 | -5.348
-12.5 | -0.582 | 0.10058 | -0.025 | -5.787
-12 | -0.571 | 0.09394 | -0.025 | -6.083
-11.5 | -0.557 | 0.08643 | -0.025 | -6.45
-11 | -0.54 | 0.08102 | -0.026 | -6.665
-10.5 | -0.519 | 0.07667 | -0.025 | -6.77
-10 | -0.495 | 0.0714 | -0.026 | -6.928
-9.5 | -0.467 | 0.06647 | -0.026 | -7.027
-9 | -0.436 | 0.06095 | -0.026 | -7.159
-8.5 | -0.403 | 0.05698 | -0.027 | -7.069
-8 | -0.366 | 0.05348 | -0.027 | -6.853
-7.5 | -0.328 | 0.05019 | -0.028 | -6.531
-7 | -0.287 | 0.04742 | -0.028 | -6.053
-6.5 | -0.302 | 0.0131 | -0.08 | -23.034
-6 | -0.248 | 0.01262 | -0.081 | -19.636
-5.5 | -0.192 | 0.01175 | -0.082 | -16.331
-5 | -0.134 | 0.01141 | -0.083 | -11.776
-4.5 | -0.076 | 0.01042 | -0.084 | -7.262
-4 | -0.016 | 0.01007 | -0.084 | -1.608
-3.5 | 0.044 | 0.00993 | -0.085 | 4.415
-3 | 0.104 | 0.01022 | -0.086 | 10.194
-2.5 | 0.165 | 0.00897 | -0.087 | 18.363
-2 | 0.225 | 0.00829 | -0.087 | 27.188
-1.5 | 0.286 | 0.00835 | -0.088 | 34.285
-1 | 0.346 | 0.00834 | -0.089 | 41.55
-0.5 | 0.407 | 0.0081 | -0.089 | 50.258
0 | 0.469 | 0.00819 | -0.09 | 57.284
0.5 | 0.53 | 0.00831 | -0.091 | 63.749
1 | 0.591 | 0.00868 | -0.091 | 68.058
1.5 | 0.651 | 0.0088 | -0.092 | 73.995
2 | 0.711 | 0.01 | -0.093 | 71.166
2.5 | 0.772 | 0.01024 | -0.093 | 75.361
3 | 0.832 | 0.0105 | -0.094 | 79.176
3.5 | 0.892 | 0.01078 | -0.094 | 82.72
4 | 0.951 | 0.01172 | -0.095 | 81.151
4.5 | 1.011 | 0.01229 | -0.096 | 82.228
5 | 1.069 | 0.01421 | -0.096 | 75.246
5.5 | 1.127 | 0.01494 | -0.097 | 75.472
6 | 1.184 | 0.01626 | -0.097 | 72.817
6.5 | 1.239 | 0.01708 | -0.098 | 72.538
7 | 1.279 | 0.01802 | -0.098 | 70.97
7.5 | 1.328 | 0.01912 | -0.098 | 69.472
8 | 1.375 | 0.02013 | -0.098 | 68.326
8.5 | 1.41 | 0.02188 | -0.098 | 64.469
9 | 1.438 | 0.02458 | -0.098 | 58.476
9.5 | 1.457 | 0.02724 | -0.098 | 53.493
10 | 1.475 | 0.02911 | -0.098 | 50.661
10.5 | 1.485 | 0.03091 | -0.098 | 48.055
11 | 1.486 | 0.0335 | -0.098 | 44.351
11.5 | 1.479 | 0.03646 | -0.097 | 40.56
12 | 1.463 | 0.04011 | -0.097 | 36.478
12.5 | 1.432 | 0.04556 | -0.095 | 31.426
13 | 1.219 | 0.09505 | -0.031 | 12.823
13.5 | 1.197 | 0.10218 | -0.031 | 11.718
14 | 1.171 | 0.10965 | -0.031 | 10.677
14.5 | 1.14 | 0.11668 | -0.031 | 9.769
15 | 1.105 | 0.12501 | -0.03 | 8.839
15.5 | 1.067 | 0.13438 | -0.03 | 7.942
16 | 1.027 | 0.14375 | -0.03 | 7.144

## 20. Re 250k Mach 0.10 (2)
BIGFOIL.COM POLAR EXPORT
hq3013
HQ 3.0/13 |  |  |  | Cl Max: | 1.388 | at alpha= | 15 | deg
XFOIL ncrit=9 |  |  |  | L/D Max: | 86.297 | at alpha= | 5 | deg
Re: | 250000 |  |  | Cd Min: | 0.22907 | at alpha= | -20 | deg
Mach: | 0.1 |  |  | Cl=0 at alpha= | -3.7924 | deg
|  |  |  | @ Cl=0.1, Cd= | 0.010947
|  |  |  | @ Cl=0.4, Cd= | 0.01128
|  |  |  | @ Cl=0.6, Cd= | 0.010867
alpha (deg) | Cl | Cd | Cm | Cl/Cd
-20 | -0.5487 | 0.22907 | 0.0046 | -2.3953
-19.5 | -0.5378 | 0.22377 | -0.0011 | -2.4034
-19 | -0.5218 | 0.21652 | -0.0043 | -2.4099
-18.5 | -0.5015 | 0.21001 | -0.0059 | -2.388
-18 | -0.4848 | 0.20413 | -0.0088 | -2.375
-17.5 | -0.4693 | 0.19786 | -0.012 | -2.3719
-17 | -0.4585 | 0.19154 | -0.0168 | -2.3938
-16.5 | -0.4488 | 0.18402 | -0.0206 | -2.4389
-16 | -0.428 | 0.17791 | -0.0214 | -2.4057
-15.5 | -0.4135 | 0.17173 | -0.0239 | -2.4078
-15 | -0.4016 | 0.16509 | -0.0269 | -2.4326
-14.5 | -0.4049 | 0.15854 | -0.0332 | -2.5539
-14 | -0.397 | 0.14975 | -0.0356 | -2.6511
-13.5 | -0.3756 | 0.14364 | -0.0352 | -2.6149
-13 | -0.3637 | 0.13752 | -0.0367 | -2.6447
-12.5 | -0.357 | 0.13077 | -0.039 | -2.73
-12 | -0.3699 | 0.12189 | -0.0463 | -3.0347
-11.5 | -0.3707 | 0.11266 | -0.0481 | -3.2904
-11 | -0.3509 | 0.10886 | -0.0456 | -3.2234
-10.5 | -0.3496 | 0.10229 | -0.047 | -3.4177
-10 | -0.3697 | 0.09311 | -0.0522 | -3.9706
-9.5 | -0.4148 | 0.0843 | -0.0548 | -4.9205
-9 | -0.5444 | 0.04487 | -0.0816 | -12.1328
-8.5 | -0.5162 | 0.03489 | -0.0873 | -14.7951
-8 | -0.4655 | 0.02676 | -0.0921 | -17.3954
-7.5 | -0.4089 | 0.0238 | -0.0939 | -17.1807
-7 | -0.3434 | 0.02091 | -0.0968 | -16.4228
-6.5 | -0.2864 | 0.01873 | -0.0974 | -15.291
-6 | -0.231 | 0.01749 | -0.0977 | -13.2075
-5.5 | -0.1737 | 0.01634 | -0.0982 | -10.6304
-5 | -0.1201 | 0.01517 | -0.0978 | -7.9169
-4.5 | -0.0705 | 0.01415 | -0.0967 | -4.9823
-4 | -0.0196 | 0.01322 | -0.0958 | -1.4826
-3.5 | 0.0276 | 0.01148 | -0.0952 | 2.4042
-3 | 0.0776 | 0.0109 | -0.0938 | 7.1193
-2.5 | 0.1301 | 0.01101 | -0.0925 | 11.8165
-2 | 0.184 | 0.01109 | -0.0914 | 16.5915
-1.5 | 0.2379 | 0.01119 | -0.0903 | 21.2601
-1 | 0.2923 | 0.01129 | -0.0892 | 25.8902
-0.5 | 0.3466 | 0.01129 | -0.0884 | 30.6997
0 | 0.4003 | 0.01128 | -0.0876 | 35.4876
0.5 | 0.4556 | 0.01111 | -0.0869 | 41.0081
1 | 0.5103 | 0.01101 | -0.0863 | 46.3488
1.5 | 0.5644 | 0.01094 | -0.0856 | 51.5905
2 | 0.6181 | 0.01083 | -0.0848 | 57.0729
2.5 | 0.669 | 0.01069 | -0.0834 | 62.5819
3 | 0.7193 | 0.01053 | -0.0818 | 68.3096
3.5 | 0.7677 | 0.01037 | -0.0797 | 74.0309
4 | 0.8404 | 0.0103 | -0.0831 | 81.5922
4.5 | 0.8928 | 0.01054 | -0.0827 | 84.7059
5 | 0.9415 | 0.01091 | -0.0815 | 86.297
5.5 | 0.9862 | 0.01149 | -0.0795 | 85.8312
6 | 1.0268 | 0.0123 | -0.0768 | 83.4797
6.5 | 1.0641 | 0.0133 | -0.0737 | 80.0075
7 | 1.0991 | 0.01437 | -0.0704 | 76.4857
7.5 | 1.1317 | 0.01554 | -0.0668 | 72.825
8 | 1.1618 | 0.01671 | -0.0627 | 69.5272
8.5 | 1.1899 | 0.0179 | -0.0585 | 66.4749
9 | 1.2165 | 0.01925 | -0.0544 | 63.1948
9.5 | 1.2445 | 0.0206 | -0.0508 | 60.4126
10 | 1.2673 | 0.02233 | -0.0469 | 56.7532
10.5 | 1.2927 | 0.02399 | -0.0436 | 53.885
11 | 1.3116 | 0.02617 | -0.0401 | 50.1185
11.5 | 1.332 | 0.02844 | -0.0372 | 46.8354
12 | 1.3465 | 0.03129 | -0.0342 | 43.0329
12.5 | 1.3587 | 0.03455 | -0.0316 | 39.3256
13 | 1.3698 | 0.0381 | -0.0293 | 35.9528
13.5 | 1.3774 | 0.04217 | -0.0274 | 32.663
14 | 1.3782 | 0.04718 | -0.026 | 29.2115
14.5 | 1.3879 | 0.05164 | -0.0255 | 26.8765
15 | 1.388 | 0.05751 | -0.0256 | 24.1349
15.5 | 1.3797 | 0.06494 | -0.0267 | 21.2458
16 | 1.3608 | 0.07449 | -0.0291 | 18.2682
16.5 | 1.3376 | 0.08551 | -0.0329 | 15.6426
17 | 1.3126 | 0.09751 | -0.0377 | 13.4612
17.5 | 1.2914 | 0.10944 | -0.0432 | 11.8001
18 | 1.2712 | 0.12157 | -0.0492 | 10.4565
18.5 | 1.2532 | 0.13328 | -0.0553 | 9.4028
19 | 1.2416 | 0.14421 | -0.0613 | 8.6097
19.5 | 1.2309 | 0.15516 | -0.0677 | 7.9331
20 | 1.2208 | 0.16623 | -0.0745 | 7.344

## 21. Re 250k Mach 0.25 (1)
BIGFOIL.COM POLAR EXPORT
hq3013
HQ 3.0/13 |  |  |  | Cl Max: | 1.471 | at alpha= | 10 | deg
JavaFoil+Calcfoil stall+Eppler ext transition |  |  |  | L/D Max: | 81.785 | at alpha= | 3.5 | deg
Re: | 250000 |  |  | Cd Min: | 0.00807 | at alpha= | -0.5 | deg
Mach: | 0.25 |  |  | Cl=0 at alpha= | -3.8629 | deg
|  |  |  | @ Cl=0.1, Cd= | 0.010356
|  |  |  | @ Cl=0.4, Cd= | 0.0081513
|  |  |  | @ Cl=0.6, Cd= | 0.0087131
alpha (deg) | Cl | Cd | Cm | Cl/Cd
-16.5 | -0.167 | 0.20006 | -0.025 | -0.835
-16 | -0.235 | 0.18052 | -0.025 | -1.303
-15.5 | -0.29 | 0.17123 | -0.026 | -1.692
-15 | -0.338 | 0.15419 | -0.025 | -2.192
-14.5 | -0.381 | 0.14128 | -0.025 | -2.698
-14 | -0.42 | 0.12824 | -0.026 | -3.272
-13.5 | -0.453 | 0.11872 | -0.026 | -3.812
-13 | -0.479 | 0.12919 | -0.026 | -3.711
-12.5 | -0.497 | 0.10501 | -0.026 | -4.737
-12 | -0.505 | 0.09493 | -0.027 | -5.318
-11.5 | -0.507 | 0.0889 | -0.027 | -5.698
-11 | -0.502 | 0.0864 | -0.027 | -5.815
-10.5 | -0.493 | 0.08252 | -0.026 | -5.97
-10 | -0.477 | 0.07565 | -0.026 | -6.311
-9.5 | -0.457 | 0.06851 | -0.027 | -6.671
-9 | -0.432 | 0.06298 | -0.027 | -6.856
-8.5 | -0.402 | 0.05875 | -0.028 | -6.844
-8 | -0.369 | 0.05452 | -0.028 | -6.759
-7.5 | -0.331 | 0.05115 | -0.028 | -6.481
-7 | -0.292 | 0.048 | -0.029 | -6.073
-6.5 | -0.249 | 0.04506 | -0.029 | -5.527
-6 | -0.253 | 0.01298 | -0.083 | -19.47
-5.5 | -0.196 | 0.012 | -0.084 | -16.353
-5 | -0.138 | 0.01157 | -0.085 | -11.907
-4.5 | -0.078 | 0.01047 | -0.086 | -7.417
-4 | -0.017 | 0.01022 | -0.087 | -1.626
-3.5 | 0.045 | 0.00993 | -0.088 | 4.536
-3 | 0.107 | 0.01041 | -0.088 | 10.286
-2.5 | 0.169 | 0.00911 | -0.089 | 18.579
-2 | 0.231 | 0.00835 | -0.09 | 27.727
-1.5 | 0.294 | 0.00833 | -0.09 | 35.34
-1 | 0.356 | 0.00835 | -0.091 | 42.623
-0.5 | 0.418 | 0.00807 | -0.092 | 51.841
0 | 0.482 | 0.00818 | -0.092 | 58.923
0.5 | 0.545 | 0.00858 | -0.093 | 63.447
1 | 0.607 | 0.00873 | -0.094 | 69.51
1.5 | 0.669 | 0.00887 | -0.094 | 75.391
2 | 0.731 | 0.01016 | -0.095 | 71.9
2.5 | 0.793 | 0.01047 | -0.096 | 75.727
3 | 0.854 | 0.01081 | -0.096 | 79.033
3.5 | 0.916 | 0.0112 | -0.097 | 81.785
4 | 0.977 | 0.01211 | -0.098 | 80.664
4.5 | 1.038 | 0.01412 | -0.098 | 73.501
5 | 1.098 | 0.01476 | -0.099 | 74.391
5.5 | 1.157 | 0.01555 | -0.1 | 74.418
6 | 1.214 | 0.01709 | -0.1 | 71.067
6.5 | 1.256 | 0.01784 | -0.1 | 70.383
7 | 1.307 | 0.01901 | -0.1 | 68.748
7.5 | 1.355 | 0.02013 | -0.1 | 67.328
8 | 1.4 | 0.02155 | -0.1 | 64.941
8.5 | 1.431 | 0.02371 | -0.1 | 60.36
9 | 1.448 | 0.02771 | -0.1 | 52.257
9.5 | 1.465 | 0.02955 | -0.1 | 49.573
10 | 1.471 | 0.03194 | -0.1 | 46.048
10.5 | 1.463 | 0.0346 | -0.099 | 42.272
11 | 1.442 | 0.03845 | -0.099 | 37.519
11.5 | 1.41 | 0.04239 | -0.098 | 33.255
12 | 1.179 | 0.08763 | -0.031 | 13.455
12.5 | 1.141 | 0.09546 | -0.031 | 11.951
13 | 1.092 | 0.10561 | -0.03 | 10.342
13.5 | 1.034 | 0.11372 | -0.03 | 9.093
14 | 0.967 | 0.12397 | -0.029 | 7.799
14.5 | 0.892 | 0.13909 | -0.03 | 6.413
15 | 0.81 | 0.15602 | -0.031 | 5.194

## 22. Re 250k Mach 0.25 (2)
BIGFOIL.COM POLAR EXPORT
hq3013
HQ 3.0/13 |  |  |  | Cl Max: | 1.3556 | at alpha= | 14 | deg
XFOIL ncrit=9 |  |  |  | L/D Max: | 84.8501 | at alpha= | 5 | deg
Re: | 250000 |  |  | Cd Min: | 0.23299 | at alpha= | -20 | deg
Mach: | 0.25 |  |  | Cl=0 at alpha= | -3.7938 | deg
|  |  |  | @ Cl=0.1, Cd= | 0.011152
|  |  |  | @ Cl=0.4, Cd= | 0.011542
|  |  |  | @ Cl=0.6, Cd= | 0.011158
alpha (deg) | Cl | Cd | Cm | Cl/Cd
-20 | -0.5564 | 0.23299 | 0.0045 | -2.3881
-19.5 | -0.5458 | 0.22815 | -0.0012 | -2.3923
-19 | -0.5234 | 0.21959 | -0.0029 | -2.3835
-18.5 | -0.5047 | 0.21344 | -0.0055 | -2.3646
-18 | -0.4875 | 0.2073 | -0.0087 | -2.3517
-17.5 | -0.4713 | 0.20075 | -0.0123 | -2.3477
-17 | -0.4627 | 0.19499 | -0.018 | -2.3729
-16.5 | -0.4439 | 0.1868 | -0.0197 | -2.3763
-16 | -0.4256 | 0.18075 | -0.0216 | -2.3546
-15.5 | -0.4107 | 0.17432 | -0.0244 | -2.356
-15 | -0.4012 | 0.16767 | -0.0287 | -2.3928
-14.5 | -0.4022 | 0.16154 | -0.0343 | -2.4898
-14 | -0.3816 | 0.15277 | -0.0343 | -2.4979
-13.5 | -0.3652 | 0.1466 | -0.0354 | -2.4911
-13 | -0.354 | 0.14022 | -0.0372 | -2.5246
-12.5 | -0.3499 | 0.1332 | -0.0405 | -2.6269
-12 | -0.3604 | 0.12508 | -0.0472 | -2.8814
-11.5 | -0.3452 | 0.11794 | -0.0453 | -2.9269
-11 | -0.3341 | 0.11246 | -0.0454 | -2.9708
-10.5 | -0.3346 | 0.10555 | -0.0473 | -3.1701
-10 | -0.3607 | 0.09646 | -0.0539 | -3.7394
-9.5 | -0.3904 | 0.0902 | -0.0526 | -4.3282
-9 | -0.4254 | 0.07085 | -0.0592 | -6.0042
-8.5 | -0.4389 | 0.05274 | -0.0837 | -8.322
-8 | -0.4523 | 0.0331 | -0.0975 | -13.6647
-7.5 | -0.4055 | 0.0276 | -0.0999 | -14.692
-7 | -0.3523 | 0.02324 | -0.1008 | -15.1592
-6.5 | -0.2877 | 0.02034 | -0.1027 | -14.1445
-6 | -0.2343 | 0.01866 | -0.1019 | -12.5563
-5.5 | -0.1813 | 0.01703 | -0.1012 | -10.6459
-5 | -0.1264 | 0.01592 | -0.1006 | -7.9397
-4.5 | -0.0702 | 0.0148 | -0.1 | -4.7432
-4 | -0.0207 | 0.01369 | -0.0986 | -1.5121
-3.5 | 0.0295 | 0.01249 | -0.0976 | 2.3619
-3 | 0.0755 | 0.01113 | -0.096 | 6.7835
-2.5 | 0.132 | 0.01118 | -0.0949 | 11.8068
-2 | 0.1887 | 0.01126 | -0.0938 | 16.7584
-1.5 | 0.2433 | 0.01137 | -0.0925 | 21.3984
-1 | 0.2972 | 0.01154 | -0.0909 | 25.7539
-0.5 | 0.3536 | 0.01155 | -0.0901 | 30.6147
0 | 0.4106 | 0.01154 | -0.0895 | 35.5806
0.5 | 0.4668 | 0.01136 | -0.0886 | 41.0915
1 | 0.5232 | 0.01128 | -0.088 | 46.383
1.5 | 0.5794 | 0.01121 | -0.0873 | 51.686
2 | 0.6344 | 0.01107 | -0.0862 | 57.308
2.5 | 0.6886 | 0.01092 | -0.0849 | 63.0586
3 | 0.7397 | 0.0108 | -0.0831 | 68.4907
3.5 | 0.7891 | 0.01067 | -0.0808 | 73.955
4 | 0.8557 | 0.01058 | -0.0821 | 80.879
4.5 | 0.9137 | 0.01086 | -0.0825 | 84.1344
5 | 0.9622 | 0.01134 | -0.0807 | 84.8501
5.5 | 1.0055 | 0.01209 | -0.078 | 83.1679
6 | 1.044 | 0.01307 | -0.0746 | 79.8776
6.5 | 1.08 | 0.01415 | -0.0708 | 76.3251
7 | 1.1126 | 0.01534 | -0.0666 | 72.5293
7.5 | 1.1411 | 0.01657 | -0.0618 | 68.8654
8 | 1.1695 | 0.01788 | -0.0571 | 65.4083
8.5 | 1.1977 | 0.01928 | -0.0528 | 62.1214
9 | 1.2235 | 0.02089 | -0.0485 | 58.5687
9.5 | 1.2506 | 0.02258 | -0.0447 | 55.3853
10 | 1.273 | 0.02464 | -0.0409 | 51.664
10.5 | 1.2945 | 0.02691 | -0.0373 | 48.1048
11 | 1.3116 | 0.02963 | -0.034 | 44.2659
11.5 | 1.326 | 0.03281 | -0.031 | 40.4145
12 | 1.3389 | 0.03633 | -0.0284 | 36.8538
12.5 | 1.3466 | 0.04055 | -0.0261 | 33.2084
13 | 1.3494 | 0.04552 | -0.0244 | 29.6441
13.5 | 1.3555 | 0.05056 | -0.0235 | 26.8097
14 | 1.3556 | 0.05664 | -0.0233 | 23.9336
14.5 | 1.3475 | 0.06419 | -0.0243 | 20.9924
15 | 1.3325 | 0.07336 | -0.0268 | 18.1638
15.5 | 1.3151 | 0.08365 | -0.0304 | 15.7215
16 | 1.2905 | 0.09561 | -0.0353 | 13.4975
16.5 | 1.2662 | 0.10821 | -0.0413 | 11.7013
17 | 1.2409 | 0.12135 | -0.048 | 10.2258
17.5 | 1.2227 | 0.13368 | -0.0546 | 9.1465
18 | 1.2067 | 0.14591 | -0.0616 | 8.2702
18.5 | 1.1929 | 0.15807 | -0.069 | 7.5467
19 | 1.1814 | 0.16986 | -0.0764 | 6.9551

## 23. Re 250k Mach 0.50 (1)
BIGFOIL.COM POLAR EXPORT
hq3013
HQ 3.0/13 |  |  |  | Cl Max: | 1.46 | at alpha= | 8 | deg
JavaFoil+Calcfoil stall+Eppler ext transition |  |  |  | L/D Max: | 77.54 | at alpha= | 1.5 | deg
Re: | 250000 |  |  | Cd Min: | 0.00859 | at alpha= | -0.5 | deg
Mach: | 0.5 |  |  | Cl=0 at alpha= | -3.8676 | deg
|  |  |  | @ Cl=0.1, Cd= | 0.010857
|  |  |  | @ Cl=0.4, Cd= | 0.0088425
|  |  |  | @ Cl=0.6, Cd= | 0.0091267
alpha (deg) | Cl | Cd | Cm | Cl/Cd
-20 | -0.874 | 0.26689 | -0.039 | -3.275
-19.5 | -0.848 | 0.26575 | -0.04 | -3.192
-19 | -0.822 | 0.25479 | -0.04 | -3.227
-18.5 | -0.796 | 0.24885 | -0.04 | -3.199
-18 | -0.768 | 0.24099 | -0.039 | -3.187
-17.5 | -0.741 | 0.22278 | -0.039 | -3.328
-17 | -0.715 | 0.21653 | -0.04 | -3.302
-16.5 | -0.689 | 0.21177 | -0.04 | -3.252
-16 | -0.662 | 0.20721 | -0.04 | -3.196
-15.5 | -0.636 | 0.20184 | -0.041 | -3.15
-15 | -0.608 | 0.18455 | -0.039 | -3.292
-14.5 | -0.581 | 0.18235 | -0.039 | -3.185
-14 | -0.554 | 0.17217 | -0.039 | -3.218
-13.5 | -0.527 | 0.16815 | -0.04 | -3.136
-13 | -0.5 | 0.1644 | -0.04 | -3.044
-12.5 | -0.473 | 0.16155 | -0.038 | -2.926
-12 | -0.446 | 0.15822 | -0.039 | -2.818
-11.5 | -0.419 | 0.15495 | -0.039 | -2.703
-11 | -0.392 | 0.15368 | -0.04 | -2.55
-10.5 | -0.364 | 0.14284 | -0.038 | -2.549
-10 | -0.337 | 0.13474 | -0.036 | -2.499
-9.5 | -0.31 | 0.12038 | -0.036 | -2.572
-9 | -0.282 | 0.12309 | -0.034 | -2.292
-8.5 | -0.255 | 0.09123 | -0.032 | -2.791
-8 | -0.227 | 0.06284 | -0.033 | -3.619
-7.5 | -0.2 | 0.05664 | -0.035 | -3.534
-7 | -0.27 | 0.05191 | -0.036 | -5.194
-6.5 | -0.253 | 0.04922 | -0.032 | -5.15
-6 | -0.217 | 0.0449 | -0.032 | -4.832
-5.5 | -0.172 | 0.04231 | -0.032 | -4.058
-5 | -0.15 | 0.01339 | -0.095 | -11.215
-4.5 | -0.086 | 0.01217 | -0.096 | -7.033
-4 | -0.018 | 0.01167 | -0.097 | -1.58
-3.5 | 0.05 | 0.01056 | -0.098 | 4.753
-3 | 0.119 | 0.01097 | -0.099 | 10.889
-2.5 | 0.189 | 0.00877 | -0.099 | 21.544
-2 | 0.259 | 0.00957 | -0.1 | 27.012
-1.5 | 0.329 | 0.00878 | -0.101 | 37.449
-1 | 0.398 | 0.00885 | -0.102 | 44.93
-0.5 | 0.467 | 0.00859 | -0.103 | 54.379
0 | 0.539 | 0.00872 | -0.103 | 61.802
0.5 | 0.608 | 0.00918 | -0.104 | 66.29
1 | 0.678 | 0.00938 | -0.105 | 72.206
1.5 | 0.747 | 0.00963 | -0.106 | 77.54
2 | 0.816 | 0.01114 | -0.106 | 73.245
2.5 | 0.885 | 0.01168 | -0.107 | 75.732
3 | 0.953 | 0.01276 | -0.108 | 74.703
3.5 | 1.021 | 0.01333 | -0.109 | 76.597
4 | 1.077 | 0.0156 | -0.108 | 69.063
4.5 | 1.142 | 0.01644 | -0.109 | 69.448
5 | 1.203 | 0.01841 | -0.109 | 65.342
5.5 | 1.261 | 0.01968 | -0.109 | 64.071
6 | 1.315 | 0.0211 | -0.109 | 62.301
6.5 | 1.364 | 0.02283 | -0.11 | 59.746
7 | 1.406 | 0.02462 | -0.11 | 57.091
7.5 | 1.439 | 0.02799 | -0.11 | 51.42
8 | 1.46 | 0.03287 | -0.109 | 44.412
8.5 | 1.423 | 0.03784 | -0.108 | 37.611
9 | 1.096 | 0.06735 | -0.033 | 16.278
9.5 | 0.74 | 0.10068 | -0.032 | 7.352
10 | 0.768 | 0.10606 | -0.033 | 7.237
10.5 | 0.797 | 0.13829 | -0.048 | 5.762
11 | 0.825 | 0.15561 | -0.051 | 5.301
11.5 | 0.853 | 0.16277 | -0.054 | 5.242
12 | 0.881 | 0.16053 | -0.055 | 5.488
12.5 | 0.91 | 0.17615 | -0.059 | 5.165
13 | 0.937 | 0.17902 | -0.059 | 5.236

## 24. Re 250k Mach 0.50 (2)
BIGFOIL.COM POLAR EXPORT
hq3013
HQ 3.0/13 |  |  |  | Cl Max: | 1.2941 | at alpha= | 11 | deg
XFOIL ncrit=9 |  |  |  | L/D Max: | 76.8755 | at alpha= | 4.5 | deg
Re: | 250000 |  |  | Cd Min: | 0.25242 | at alpha= | -20 | deg
Mach: | 0.5 |  |  | Cl=0 at alpha= | -3.7218 | deg
|  |  |  | @ Cl=0.1, Cd= | 0.013185
|  |  |  | @ Cl=0.4, Cd= | 0.012671
|  |  |  | @ Cl=0.6, Cd= | 0.012318
alpha (deg) | Cl | Cd | Cm | Cl/Cd
-20 | -0.5945 | 0.25242 | 0.0074 | -2.3552
-19.5 | -0.5719 | 0.24471 | 0.0039 | -2.3371
-19 | -0.5501 | 0.23744 | -0.0002 | -2.3168
-18.5 | -0.5288 | 0.22998 | -0.0044 | -2.2993
-18 | -0.5094 | 0.22289 | -0.0096 | -2.2854
-17.5 | -0.4967 | 0.21751 | -0.0157 | -2.2836
-17 | -0.4695 | 0.20736 | -0.0173 | -2.2642
-16.5 | -0.4472 | 0.20025 | -0.0199 | -2.2332
-16 | -0.428 | 0.19302 | -0.0237 | -2.2174
-15.5 | -0.4183 | 0.18731 | -0.0299 | -2.2332
-15 | -0.4053 | 0.18003 | -0.0339 | -2.2513
-14.5 | -0.3763 | 0.17077 | -0.0339 | -2.2035
-14 | -0.3581 | 0.1639 | -0.036 | -2.1849
-13.5 | -0.3429 | 0.15694 | -0.0388 | -2.1849
-13 | -0.341 | 0.15089 | -0.0441 | -2.2599
-12.5 | -0.3374 | 0.14406 | -0.0481 | -2.3421
-12 | -0.3081 | 0.1359 | -0.0453 | -2.2671
-11.5 | -0.2989 | 0.12951 | -0.0467 | -2.3079
-11 | -0.3079 | 0.12335 | -0.0513 | -2.4961
-10.5 | -0.3142 | 0.11696 | -0.0528 | -2.6864
-10 | -0.326 | 0.11103 | -0.0489 | -2.9361
-9.5 | -0.3132 | 0.10436 | -0.0492 | -3.0011
-9 | -0.2889 | 0.09251 | -0.0584 | -3.1229
-8.5 | -0.2719 | 0.08037 | -0.0704 | -3.3831
-8 | -0.2558 | 0.06782 | -0.0846 | -3.7717
-7.5 | -0.2525 | 0.05087 | -0.1064 | -4.9636
-7 | -0.2651 | 0.03947 | -0.1204 | -6.7165
-6.5 | -0.2628 | 0.03187 | -0.1227 | -8.246
-6 | -0.2427 | 0.02561 | -0.1206 | -9.4768
-5.5 | -0.2013 | 0.02181 | -0.1177 | -9.2297
-5 | -0.1486 | 0.01923 | -0.1149 | -7.7275
-4.5 | -0.0907 | 0.0177 | -0.1126 | -5.1243
-4 | -0.033 | 0.01612 | -0.1104 | -2.0471
-3.5 | 0.0263 | 0.01485 | -0.1086 | 1.771
-3 | 0.0852 | 0.01368 | -0.1072 | 6.2281
-2.5 | 0.1348 | 0.01202 | -0.105 | 11.2146
-2 | 0.1966 | 0.01218 | -0.1028 | 16.1412
-1.5 | 0.26 | 0.01236 | -0.1012 | 21.0356
-1 | 0.3225 | 0.01257 | -0.0993 | 25.6563
-0.5 | 0.3863 | 0.01268 | -0.0979 | 30.4653
0 | 0.4493 | 0.01264 | -0.0963 | 35.5459
0.5 | 0.5137 | 0.01246 | -0.0952 | 41.2279
1 | 0.5789 | 0.01236 | -0.0944 | 46.8366
1.5 | 0.6443 | 0.01223 | -0.0935 | 52.6819
2 | 0.7047 | 0.01214 | -0.0916 | 58.0478
2.5 | 0.7646 | 0.01208 | -0.0895 | 63.2947
3 | 0.822 | 0.01205 | -0.0867 | 68.2158
3.5 | 0.8753 | 0.01209 | -0.0831 | 72.3987
4 | 0.9204 | 0.01221 | -0.0779 | 75.3808
4.5 | 0.9817 | 0.01277 | -0.0765 | 76.8755
5 | 1.0216 | 0.01388 | -0.0717 | 73.6023
5.5 | 1.0523 | 0.01513 | -0.0653 | 69.5506
6 | 1.0814 | 0.01662 | -0.059 | 65.0662
6.5 | 1.1104 | 0.01838 | -0.0532 | 60.4135
7 | 1.142 | 0.02028 | -0.0481 | 56.3116
7.5 | 1.1738 | 0.02234 | -0.0433 | 52.5425
8 | 1.2024 | 0.02472 | -0.0386 | 48.6408
8.5 | 1.2293 | 0.02736 | -0.0341 | 44.9306
9 | 1.2503 | 0.03057 | -0.0299 | 40.8996
9.5 | 1.2698 | 0.03419 | -0.0261 | 37.1395
10 | 1.2829 | 0.03854 | -0.0228 | 33.2875
10.5 | 1.2906 | 0.04369 | -0.0202 | 29.5399
11 | 1.2941 | 0.04971 | -0.0183 | 26.033
11.5 | 1.2905 | 0.0569 | -0.0178 | 22.6801
12 | 1.2814 | 0.06519 | -0.0188 | 19.6564
12.5 | 1.2645 | 0.07518 | -0.0218 | 16.8196
13 | 1.2388 | 0.08697 | -0.0269 | 14.244
13.5 | 1.202 | 0.10128 | -0.0346 | 11.8681
14 | 1.1817 | 0.11364 | -0.0415 | 10.3986
14.5 | 1.1309 | 0.13208 | -0.0537 | 8.5622
15 | 1.069 | 0.1547 | -0.0693 | 6.9101
15.5 | 1.0262 | 0.17717 | -0.0838 | 5.7922
16 | 1.0205 | 0.19194 | -0.093 | 5.3168

## 25. Re 500k Mach 0.00 (1)
BIGFOIL.COM POLAR EXPORT
hq3013
HQ 3.0/13 |  |  |  | Cl Max: | 1.502 | at alpha= | 11 | deg
JavaFoil+Calcfoil stall+Eppler ext transition |  |  |  | L/D Max: | 104.126 | at alpha= | 3.5 | deg
Re: | 500000 |  |  | Cd Min: | 0.00637 | at alpha= | -0.5 | deg
Mach: | 0 |  |  | Cl=0 at alpha= | -3.8667 | deg
|  |  |  | @ Cl=0.1, Cd= | 0.0085847
|  |  |  | @ Cl=0.4, Cd= | 0.0063875
|  |  |  | @ Cl=0.6, Cd= | 0.006886
alpha (deg) | Cl | Cd | Cm | Cl/Cd
-18.5 | -0.489 | 0.17511 | -0.024 | -2.79
-18 | -0.505 | 0.16824 | -0.024 | -3.003
-17.5 | -0.521 | 0.15759 | -0.024 | -3.307
-17 | -0.537 | 0.14794 | -0.024 | -3.628
-16.5 | -0.551 | 0.13847 | -0.025 | -3.982
-16 | -0.564 | 0.1312 | -0.024 | -4.302
-15.5 | -0.576 | 0.12488 | -0.025 | -4.614
-15 | -0.586 | 0.1204 | -0.025 | -4.866
-14.5 | -0.593 | 0.11281 | -0.025 | -5.26
-14 | -0.598 | 0.1065 | -0.025 | -5.617
-13.5 | -0.6 | 0.10048 | -0.026 | -5.971
-13 | -0.598 | 0.09736 | -0.024 | -6.145
-12.5 | -0.592 | 0.09033 | -0.025 | -6.55
-12 | -0.579 | 0.08495 | -0.025 | -6.816
-11.5 | -0.563 | 0.08 | -0.026 | -7.041
-11 | -0.544 | 0.07392 | -0.026 | -7.362
-10.5 | -0.522 | 0.07022 | -0.026 | -7.432
-10 | -0.496 | 0.06589 | -0.026 | -7.535
-9.5 | -0.468 | 0.0618 | -0.026 | -7.571
-9 | -0.437 | 0.05726 | -0.027 | -7.624
-8.5 | -0.402 | 0.05395 | -0.027 | -7.46
-8 | -0.44 | 0.0138 | -0.076 | -31.904
-7.5 | -0.403 | 0.01211 | -0.078 | -33.248
-7 | -0.354 | 0.01152 | -0.079 | -30.713
-6.5 | -0.302 | 0.01105 | -0.08 | -27.302
-6 | -0.247 | 0.0107 | -0.081 | -23.121
-5.5 | -0.191 | 0.00969 | -0.082 | -19.752
-5 | -0.134 | 0.01008 | -0.083 | -13.273
-4.5 | -0.075 | 0.00887 | -0.083 | -8.494
-4 | -0.016 | 0.00851 | -0.084 | -1.894
-3.5 | 0.044 | 0.00837 | -0.085 | 5.216
-3 | 0.104 | 0.0086 | -0.085 | 12.067
-2.5 | 0.164 | 0.00707 | -0.086 | 23.2
-2 | 0.224 | 0.00658 | -0.087 | 34.069
-1.5 | 0.285 | 0.00655 | -0.088 | 43.538
-1 | 0.345 | 0.00658 | -0.088 | 52.384
-0.5 | 0.405 | 0.00637 | -0.089 | 63.617
0 | 0.467 | 0.00644 | -0.09 | 72.484
0.5 | 0.527 | 0.00653 | -0.09 | 80.777
1 | 0.588 | 0.00687 | -0.091 | 85.512
1.5 | 0.648 | 0.00695 | -0.091 | 93.186
2 | 0.708 | 0.0079 | -0.092 | 89.658
2.5 | 0.768 | 0.00808 | -0.093 | 95.051
3 | 0.828 | 0.00833 | -0.093 | 99.323
3.5 | 0.887 | 0.00852 | -0.094 | 104.126
4 | 0.947 | 0.0094 | -0.095 | 100.659
4.5 | 1.006 | 0.00996 | -0.095 | 100.953
5 | 1.064 | 0.01181 | -0.096 | 90.114
5.5 | 1.122 | 0.01236 | -0.096 | 90.778
6 | 1.178 | 0.01361 | -0.097 | 86.585
6.5 | 1.233 | 0.01431 | -0.098 | 86.206
7 | 1.287 | 0.01509 | -0.098 | 85.341
7.5 | 1.34 | 0.01603 | -0.099 | 83.628
8 | 1.391 | 0.01671 | -0.099 | 83.287
8.5 | 1.416 | 0.01806 | -0.098 | 78.427
9 | 1.445 | 0.02058 | -0.098 | 70.19
9.5 | 1.467 | 0.02305 | -0.098 | 63.625
10 | 1.485 | 0.02466 | -0.098 | 60.194
10.5 | 1.496 | 0.02609 | -0.098 | 57.356
11 | 1.502 | 0.02811 | -0.098 | 53.436
11.5 | 1.5 | 0.03034 | -0.098 | 49.433
12 | 1.489 | 0.03295 | -0.098 | 45.194
12.5 | 1.47 | 0.0363 | -0.097 | 40.511
13 | 1.447 | 0.03956 | -0.097 | 36.571
13.5 | 1.411 | 0.04471 | -0.096 | 31.554
14 | 1.366 | 0.05169 | -0.094 | 26.425
14.5 | 1.308 | 0.06222 | -0.091 | 21.028
15 | 1.223 | 0.08522 | -0.083 | 14.354
15.5 | 1.105 | 0.12352 | -0.032 | 8.948
16 | 1.07 | 0.13224 | -0.032 | 8.093

## 26. Re 500k Mach 0.00 (2)
BIGFOIL.COM POLAR EXPORT
hq3013
HQ 3.0/13 |  |  |  | Cl Max: | 1.4617 | at alpha= | 14 | deg
XFOIL ncrit=9 |  |  |  | L/D Max: | 106.034 | at alpha= | 5 | deg
Re: | 500000 |  |  | Cd Min: | 0.17263 | at alpha= | -16 | deg
Mach: | 0 |  |  | Cl=0 at alpha= | -3.7983 | deg
|  |  |  | @ Cl=0.1, Cd= | 0.007812
|  |  |  | @ Cl=0.4, Cd= | 0.0076623
|  |  |  | @ Cl=0.6, Cd= | 0.0077303
alpha (deg) | Cl | Cd | Cm | Cl/Cd
-16 | -0.4402 | 0.17263 | -0.0238 | -2.55
-15.5 | -0.4213 | 0.16734 | -0.0245 | -2.5176
-15 | -0.4071 | 0.1617 | -0.0265 | -2.5176
-14.5 | -0.3958 | 0.15514 | -0.029 | -2.5512
-14 | -0.3989 | 0.14507 | -0.0352 | -2.7497
-13.5 | -0.3917 | 0.1374 | -0.0366 | -2.8508
-13 | -0.3783 | 0.13187 | -0.0375 | -2.8687
-12.5 | -0.3689 | 0.12576 | -0.0391 | -2.9334
-12 | -0.6242 | 0.054 | -0.0765 | -11.5593
-11 | -0.7089 | 0.03997 | -0.0772 | -17.7358
-10.5 | -0.6886 | 0.02935 | -0.0883 | -23.4617
-10 | -0.6425 | 0.024 | -0.0925 | -26.7708
-9.5 | -0.5843 | 0.02126 | -0.0957 | -27.4835
-9 | -0.5265 | 0.01904 | -0.0979 | -27.6523
-8.5 | -0.4799 | 0.01677 | -0.0974 | -28.6166
-8 | -0.4323 | 0.01545 | -0.0965 | -27.9806
-7.5 | -0.3851 | 0.01419 | -0.0953 | -27.1388
-7 | -0.3348 | 0.01344 | -0.0944 | -24.9107
-6.5 | -0.2852 | 0.01256 | -0.0936 | -22.707
-6 | -0.2336 | 0.01201 | -0.093 | -19.4505
-5.5 | -0.1796 | 0.01176 | -0.0927 | -15.2721
-5 | -0.1276 | 0.0111 | -0.0922 | -11.4955
-4.5 | -0.0744 | 0.01054 | -0.0918 | -7.0588
-4 | -0.0211 | 0.01001 | -0.0914 | -2.1079
-3.5 | 0.0312 | 0.00922 | -0.0912 | 3.3839
-3 | 0.0806 | 0.00792 | -0.0908 | 10.1768
-2.5 | 0.1345 | 0.00762 | -0.0904 | 17.6509
-2 | 0.1901 | 0.00758 | -0.0901 | 25.0792
-1.5 | 0.2461 | 0.0076 | -0.0899 | 32.3816
-1 | 0.3021 | 0.00765 | -0.0897 | 39.4902
-0.5 | 0.3572 | 0.00767 | -0.0893 | 46.5711
0 | 0.4125 | 0.00766 | -0.089 | 53.8512
0.5 | 0.4681 | 0.00769 | -0.0887 | 60.8713
1 | 0.5234 | 0.0077 | -0.0885 | 67.974
1.5 | 0.578 | 0.00771 | -0.0881 | 74.9676
2 | 0.6322 | 0.00776 | -0.0877 | 81.4691
2.5 | 0.6857 | 0.00786 | -0.0871 | 87.2392
3 | 0.7384 | 0.00793 | -0.0864 | 93.1148
3.5 | 0.7897 | 0.00807 | -0.0855 | 97.8563
4 | 0.8383 | 0.00828 | -0.084 | 101.244
4.5 | 0.8842 | 0.00854 | -0.082 | 103.5363
5 | 0.9384 | 0.00885 | -0.0819 | 106.0339
5.5 | 0.9838 | 0.00956 | -0.0804 | 102.9079
6 | 1.0272 | 0.01035 | -0.0785 | 99.2464
6.5 | 1.0684 | 0.01121 | -0.0763 | 95.3078
7 | 1.1086 | 0.01209 | -0.0739 | 91.6956
7.5 | 1.1486 | 0.01292 | -0.0715 | 88.9009
8 | 1.1861 | 0.01377 | -0.0687 | 86.1365
8.5 | 1.2189 | 0.01465 | -0.0651 | 83.2014
9 | 1.2502 | 0.01563 | -0.0614 | 79.9872
10 | 1.3098 | 0.01791 | -0.0544 | 73.1323
10.5 | 1.3356 | 0.01936 | -0.0507 | 68.9876
11 | 1.3608 | 0.02094 | -0.0473 | 64.9857
11.5 | 1.3823 | 0.02285 | -0.0439 | 60.4945
12 | 1.4014 | 0.02505 | -0.0406 | 55.9441
12.5 | 1.4207 | 0.02735 | -0.0377 | 51.9452
13 | 1.4378 | 0.02996 | -0.035 | 47.9907
13.5 | 1.453 | 0.03288 | -0.0326 | 44.191
14 | 1.4617 | 0.03651 | -0.0303 | 40.0356
14.5 | 1.4613 | 0.04128 | -0.0282 | 35.3997
15 | 1.4596 | 0.04661 | -0.0269 | 31.3152
15.5 | 1.4566 | 0.05252 | -0.0264 | 27.7342
16 | 1.452 | 0.05913 | -0.0268 | 24.5561
16.5 | 1.4421 | 0.06696 | -0.0282 | 21.5367
17 | 1.4241 | 0.0766 | -0.031 | 18.5914
17.5 | 1.3995 | 0.08811 | -0.0353 | 15.8836
18 | 1.3722 | 0.1008 | -0.0409 | 13.6131
18.5 | 1.3393 | 0.11523 | -0.0479 | 11.6228
19 | 1.3111 | 0.12927 | -0.0553 | 10.1423

## 27. Re 500k Mach 0.10 (1)
BIGFOIL.COM POLAR EXPORT
hq3013
HQ 3.0/13 |  |  |  | Cl Max: | 1.498 | at alpha= | 11 | deg
JavaFoil+Calcfoil stall+Eppler ext transition |  |  |  | L/D Max: | 103.664 | at alpha= | 3.5 | deg
Re: | 500000 |  |  | Cd Min: | 0.00638 | at alpha= | -0.5 | deg
Mach: | 0.1 |  |  | Cl=0 at alpha= | -3.8667 | deg
|  |  |  | @ Cl=0.1, Cd= | 0.0085547
|  |  |  | @ Cl=0.4, Cd= | 0.0064103
|  |  |  | @ Cl=0.6, Cd= | 0.006882
alpha (deg) | Cl | Cd | Cm | Cl/Cd
-18 | -0.462 | 0.1685 | -0.024 | -2.743
-17.5 | -0.481 | 0.16274 | -0.025 | -2.957
-17 | -0.5 | 0.15095 | -0.024 | -3.31
-16.5 | -0.517 | 0.14198 | -0.025 | -3.643
-16 | -0.534 | 0.13604 | -0.026 | -3.924
-15.5 | -0.549 | 0.12623 | -0.025 | -4.346
-15 | -0.562 | 0.12053 | -0.025 | -4.659
-14.5 | -0.572 | 0.11278 | -0.025 | -5.074
-14 | -0.58 | 0.10844 | -0.026 | -5.351
-13.5 | -0.585 | 0.10576 | -0.024 | -5.53
-13 | -0.586 | 0.09909 | -0.025 | -5.915
-12.5 | -0.582 | 0.09156 | -0.025 | -6.358
-12 | -0.572 | 0.08604 | -0.026 | -6.643
-11.5 | -0.558 | 0.08009 | -0.026 | -6.961
-11 | -0.54 | 0.07501 | -0.026 | -7.199
-10.5 | -0.519 | 0.07136 | -0.026 | -7.274
-10 | -0.495 | 0.06668 | -0.026 | -7.42
-9.5 | -0.467 | 0.06218 | -0.026 | -7.512
-9 | -0.436 | 0.0575 | -0.027 | -7.589
-8.5 | -0.403 | 0.05417 | -0.027 | -7.436
-8 | -0.367 | 0.05092 | -0.028 | -7.198
-7.5 | -0.403 | 0.01222 | -0.079 | -33.018
-7 | -0.355 | 0.0116 | -0.08 | -30.585
-6.5 | -0.303 | 0.01109 | -0.081 | -27.299
-6 | -0.248 | 0.0107 | -0.082 | -23.216
-5.5 | -0.192 | 0.00935 | -0.082 | -20.553
-5 | -0.134 | 0.00972 | -0.083 | -13.828
-4.5 | -0.076 | 0.00881 | -0.084 | -8.594
-4 | -0.016 | 0.00847 | -0.084 | -1.911
-3.5 | 0.044 | 0.00834 | -0.085 | 5.26
-3 | 0.104 | 0.00857 | -0.086 | 12.168
-2.5 | 0.165 | 0.00709 | -0.087 | 23.232
-2 | 0.225 | 0.00652 | -0.087 | 34.569
-1.5 | 0.286 | 0.0066 | -0.088 | 43.4
-1 | 0.347 | 0.00664 | -0.089 | 52.155
-0.5 | 0.407 | 0.00638 | -0.089 | 63.778
0 | 0.469 | 0.00646 | -0.09 | 72.669
0.5 | 0.53 | 0.00654 | -0.091 | 80.997
1 | 0.591 | 0.00687 | -0.091 | 85.98
1.5 | 0.651 | 0.00695 | -0.092 | 93.649
2 | 0.711 | 0.00792 | -0.093 | 89.831
2.5 | 0.772 | 0.00811 | -0.093 | 95.137
3 | 0.832 | 0.00835 | -0.094 | 99.601
3.5 | 0.892 | 0.0086 | -0.094 | 103.664
4 | 0.951 | 0.00949 | -0.095 | 100.242
4.5 | 1.011 | 0.01003 | -0.096 | 100.742
5 | 1.069 | 0.01186 | -0.096 | 90.171
5.5 | 1.127 | 0.01248 | -0.097 | 90.338
6 | 1.184 | 0.01369 | -0.097 | 86.445
6.5 | 1.239 | 0.01438 | -0.098 | 86.145
7 | 1.293 | 0.01524 | -0.099 | 84.832
7.5 | 1.346 | 0.01611 | -0.099 | 83.567
8 | 1.383 | 0.01693 | -0.099 | 81.709
8.5 | 1.421 | 0.01833 | -0.099 | 77.533
9 | 1.448 | 0.02087 | -0.099 | 69.394
9.5 | 1.469 | 0.0234 | -0.099 | 62.794
10 | 1.485 | 0.02507 | -0.099 | 59.223
10.5 | 1.495 | 0.02667 | -0.099 | 56.051
11 | 1.498 | 0.02865 | -0.099 | 52.289
11.5 | 1.492 | 0.03105 | -0.098 | 48.068
12 | 1.478 | 0.03383 | -0.098 | 43.678
12.5 | 1.455 | 0.03743 | -0.098 | 38.87
13 | 1.425 | 0.04114 | -0.097 | 34.635
13.5 | 1.383 | 0.04686 | -0.096 | 29.505
14 | 1.327 | 0.05589 | -0.093 | 23.734
14.5 | 1.252 | 0.07152 | -0.088 | 17.509
15 | 1.105 | 0.11657 | -0.032 | 9.481
15.5 | 1.067 | 0.12403 | -0.032 | 8.606
16 | 1.027 | 0.13149 | -0.032 | 7.811

## 28. Re 500k Mach 0.10 (2)
BIGFOIL.COM POLAR EXPORT
hq3013
HQ 3.0/13 |  |  |  | Cl Max: | 1.4565 | at alpha= | 14 | deg
XFOIL ncrit=9 |  |  |  | L/D Max: | 105.291 | at alpha= | 5 | deg
Re: | 500000 |  |  | Cd Min: | 0.16794 | at alpha= | -15.5 | deg
Mach: | 0.1 |  |  | Cl=0 at alpha= | -3.7968 | deg
|  |  |  | @ Cl=0.1, Cd= | 0.0078872
|  |  |  | @ Cl=0.4, Cd= | 0.0076826
|  |  |  | @ Cl=0.6, Cd= | 0.0077509
alpha (deg) | Cl | Cd | Cm | Cl/Cd
-15.5 | -0.4202 | 0.16794 | -0.0245 | -2.5021
-15 | -0.4059 | 0.16224 | -0.0266 | -2.5018
-14.5 | -0.3945 | 0.15564 | -0.0291 | -2.5347
-14 | -0.3973 | 0.14568 | -0.0353 | -2.7272
-13.5 | -0.3891 | 0.1382 | -0.0365 | -2.8155
-13 | -0.3755 | 0.13262 | -0.0375 | -2.8314
-12.5 | -0.3661 | 0.12644 | -0.0391 | -2.8954
-12 | -0.3624 | 0.1189 | -0.0418 | -3.0479
-11.5 | -0.5475 | 0.0643 | -0.0665 | -8.5148
-11 | -0.5069 | 0.06768 | -0.0632 | -7.4897
-10.5 | -0.6806 | 0.03223 | -0.088 | -21.117
-10 | -0.6413 | 0.02544 | -0.0934 | -25.2083
-9.5 | -0.5844 | 0.02214 | -0.097 | -26.3957
-9 | -0.528 | 0.01962 | -0.099 | -26.9113
-8.5 | -0.481 | 0.01729 | -0.0985 | -27.8195
-8 | -0.4345 | 0.01573 | -0.0974 | -27.6224
-7.5 | -0.3857 | 0.01463 | -0.0963 | -26.3636
-7 | -0.3375 | 0.01351 | -0.0951 | -24.9815
-6.5 | -0.2871 | 0.01266 | -0.0943 | -22.6777
-6 | -0.235 | 0.01211 | -0.0936 | -19.4055
-5.5 | -0.1811 | 0.01179 | -0.0933 | -15.3605
-5 | -0.1287 | 0.01115 | -0.0927 | -11.5426
-4.5 | -0.0753 | 0.01058 | -0.0923 | -7.1172
-4 | -0.0215 | 0.01004 | -0.0919 | -2.1414
-3.5 | 0.0314 | 0.0093 | -0.0916 | 3.3763
-3 | 0.0812 | 0.00802 | -0.0913 | 10.1247
-2.5 | 0.135 | 0.00764 | -0.0908 | 17.6702
-2 | 0.1911 | 0.00761 | -0.0905 | 25.1117
-1.5 | 0.2473 | 0.00762 | -0.0903 | 32.4541
-1 | 0.3036 | 0.00766 | -0.0901 | 39.6345
-0.5 | 0.3589 | 0.00769 | -0.0897 | 46.671
0 | 0.4146 | 0.00768 | -0.0893 | 53.9844
0.5 | 0.4704 | 0.00771 | -0.0891 | 61.0117
1 | 0.5261 | 0.00771 | -0.0889 | 68.2361
1.5 | 0.581 | 0.00773 | -0.0885 | 75.1617
2 | 0.6355 | 0.00779 | -0.088 | 81.5789
2.5 | 0.6895 | 0.00788 | -0.0875 | 87.5
3 | 0.7423 | 0.00797 | -0.0867 | 93.1368
3.5 | 0.7937 | 0.00811 | -0.0857 | 97.8668
4 | 0.8427 | 0.00832 | -0.0842 | 101.2861
4.5 | 0.8885 | 0.00861 | -0.0821 | 103.194
5 | 0.9413 | 0.00894 | -0.0816 | 105.2908
5.5 | 0.9878 | 0.00966 | -0.0802 | 102.2567
6 | 1.0311 | 0.01046 | -0.0782 | 98.5755
6.5 | 1.072 | 0.01135 | -0.0759 | 94.4493
7 | 1.1128 | 0.0122 | -0.0735 | 91.2131
7.5 | 1.1525 | 0.01304 | -0.0709 | 88.3819
8 | 1.1887 | 0.0139 | -0.0678 | 85.518
8.5 | 1.2202 | 0.01485 | -0.0638 | 82.1684
9 | 1.2521 | 0.01584 | -0.0602 | 79.0467
9.5 | 1.2819 | 0.01699 | -0.0565 | 75.4503
10 | 1.3113 | 0.01822 | -0.0531 | 71.9704
10.5 | 1.3369 | 0.01974 | -0.0494 | 67.7254
11 | 1.3617 | 0.02141 | -0.046 | 63.6011
11.5 | 1.382 | 0.02348 | -0.0424 | 58.8586
12 | 1.4004 | 0.02582 | -0.0391 | 54.237
12.5 | 1.4194 | 0.02824 | -0.0362 | 50.262
13 | 1.4358 | 0.03101 | -0.0336 | 46.3012
13.5 | 1.4502 | 0.0341 | -0.0313 | 42.5279
14 | 1.4565 | 0.0381 | -0.029 | 38.2283
14.5 | 1.4539 | 0.04329 | -0.0271 | 33.5851
15 | 1.4518 | 0.04889 | -0.0261 | 29.6952
15.5 | 1.4478 | 0.05519 | -0.026 | 26.233
16 | 1.4405 | 0.06241 | -0.0268 | 23.0812
16.5 | 1.4281 | 0.07095 | -0.0288 | 20.1283
17 | 1.4077 | 0.08133 | -0.0322 | 17.3085
17.5 | 1.3813 | 0.09351 | -0.0372 | 14.7717
18 | 1.3533 | 0.10666 | -0.0433 | 12.688
18.5 | 1.3209 | 0.12125 | -0.0507 | 10.894
19 | 1.2934 | 0.13536 | -0.0583 | 9.5553

## 29. Re 500k Mach 0.25 (1)
BIGFOIL.COM POLAR EXPORT
hq3013
HQ 3.0/13 |  |  |  | Cl Max: | 1.48 | at alpha= | 10 | deg
JavaFoil+Calcfoil stall+Eppler ext transition |  |  |  | L/D Max: | 102.53 | at alpha= | 3.5 | deg
Re: | 500000 |  |  | Cd Min: | 0.00639 | at alpha= | -0.5 | deg
Mach: | 0.25 |  |  | Cl=0 at alpha= | -3.8629 | deg
|  |  |  | @ Cl=0.1, Cd= | 0.0086106
|  |  |  | @ Cl=0.4, Cd= | 0.006451
|  |  |  | @ Cl=0.6, Cd= | 0.0068765
alpha (deg) | Cl | Cd | Cm | Cl/Cd
-16.5 | -0.167 | 0.17244 | -0.027 | -0.969
-16 | -0.235 | 0.15677 | -0.027 | -1.501
-15.5 | -0.29 | 0.15157 | -0.027 | -1.913
-15 | -0.338 | 0.13412 | -0.027 | -2.521
-14.5 | -0.381 | 0.12491 | -0.027 | -3.053
-14 | -0.42 | 0.11626 | -0.027 | -3.611
-13.5 | -0.453 | 0.10727 | -0.028 | -4.22
-13 | -0.48 | 0.10083 | -0.027 | -4.757
-12.5 | -0.498 | 0.09356 | -0.028 | -5.319
-12 | -0.505 | 0.08862 | -0.029 | -5.7
-11.5 | -0.507 | 0.08231 | -0.029 | -6.158
-11 | -0.503 | 0.07624 | -0.028 | -6.594
-10.5 | -0.493 | 0.07517 | -0.027 | -6.554
-10 | -0.477 | 0.06997 | -0.027 | -6.824
-9.5 | -0.457 | 0.06325 | -0.027 | -7.227
-9 | -0.432 | 0.05912 | -0.027 | -7.304
-8.5 | -0.402 | 0.05504 | -0.028 | -7.306
-8 | -0.369 | 0.05162 | -0.028 | -7.14
-7.5 | -0.332 | 0.04851 | -0.028 | -6.834
-7 | -0.359 | 0.01199 | -0.082 | -29.959
-6.5 | -0.308 | 0.01152 | -0.083 | -26.733
-6 | -0.253 | 0.01098 | -0.084 | -23.09
-5.5 | -0.197 | 0.01012 | -0.085 | -19.433
-5 | -0.138 | 0.00988 | -0.085 | -13.947
-4.5 | -0.078 | 0.00886 | -0.086 | -8.769
-4 | -0.017 | 0.0086 | -0.087 | -1.932
-3.5 | 0.045 | 0.00838 | -0.088 | 5.374
-3 | 0.107 | 0.00864 | -0.088 | 12.397
-2.5 | 0.169 | 0.00711 | -0.089 | 23.797
-2 | 0.232 | 0.00656 | -0.09 | 35.308
-1.5 | 0.294 | 0.00655 | -0.09 | 44.895
-1 | 0.356 | 0.0066 | -0.091 | 53.95
-0.5 | 0.418 | 0.00639 | -0.092 | 65.492
0 | 0.482 | 0.00642 | -0.092 | 75.167
0.5 | 0.545 | 0.00677 | -0.093 | 80.399
1 | 0.607 | 0.00689 | -0.094 | 88.021
1.5 | 0.669 | 0.00704 | -0.094 | 95.005
2 | 0.731 | 0.00805 | -0.095 | 90.76
2.5 | 0.793 | 0.00827 | -0.096 | 95.801
3 | 0.854 | 0.00858 | -0.096 | 99.551
3.5 | 0.916 | 0.00893 | -0.097 | 102.53
4 | 0.977 | 0.00989 | -0.098 | 98.769
4.5 | 1.038 | 0.01176 | -0.098 | 88.238
5 | 1.098 | 0.0123 | -0.099 | 89.24
5.5 | 1.157 | 0.01303 | -0.1 | 88.813
6 | 1.214 | 0.01444 | -0.1 | 84.083
6.5 | 1.27 | 0.01511 | -0.101 | 84.102
7 | 1.325 | 0.01606 | -0.101 | 82.526
7.5 | 1.363 | 0.01698 | -0.101 | 80.278
8 | 1.41 | 0.01812 | -0.101 | 77.826
8.5 | 1.441 | 0.02001 | -0.101 | 72.014
9 | 1.459 | 0.02385 | -0.101 | 61.188
9.5 | 1.474 | 0.02552 | -0.101 | 57.766
10 | 1.48 | 0.02752 | -0.101 | 53.799
10.5 | 1.476 | 0.02959 | -0.101 | 49.876
11 | 1.456 | 0.0328 | -0.1 | 44.38
11.5 | 1.426 | 0.0357 | -0.1 | 39.954
12 | 1.381 | 0.04 | -0.099 | 34.53
12.5 | 1.316 | 0.04654 | -0.097 | 28.285
13 | 1.092 | 0.09759 | -0.032 | 11.194
13.5 | 1.034 | 0.10483 | -0.032 | 9.865
14 | 0.967 | 0.11398 | -0.031 | 8.484
14.5 | 0.892 | 0.12526 | -0.032 | 7.122
15 | 0.81 | 0.13722 | -0.033 | 5.907

## 30. Re 500k Mach 0.25 (2)
BIGFOIL.COM POLAR EXPORT
hq3013
HQ 3.0/13 |  |  |  | Cl Max: | 1.4316 | at alpha= | 13.5 | deg
XFOIL ncrit=9 |  |  |  | L/D Max: | 101.146 | at alpha= | 5 | deg
Re: | 500000 |  |  | Cd Min: | 0.23192 | at alpha= | -20 | deg
Mach: | 0.25 |  |  | Cl=0 at alpha= | -3.7885 | deg
|  |  |  | @ Cl=0.1, Cd= | 0.0083857
|  |  |  | @ Cl=0.4, Cd= | 0.0078046
|  |  |  | @ Cl=0.6, Cd= | 0.0078918
alpha (deg) | Cl | Cd | Cm | Cl/Cd
-20 | -0.5543 | 0.23192 | 0.0052 | -2.39
-19.5 | -0.5372 | 0.22501 | 0.0012 | -2.3874
-19 | -0.5232 | 0.21799 | -0.0038 | -2.4001
-18.5 | -0.5072 | 0.21076 | -0.007 | -2.4065
-18 | -0.4888 | 0.20495 | -0.0093 | -2.385
-17.5 | -0.4717 | 0.19902 | -0.0122 | -2.3701
-17 | -0.4557 | 0.19262 | -0.0154 | -2.3658
-16.5 | -0.4467 | 0.18442 | -0.0207 | -2.4222
-16 | -0.4335 | 0.17671 | -0.0234 | -2.4532
-15.5 | -0.4153 | 0.17112 | -0.0248 | -2.427
-15 | -0.4006 | 0.16509 | -0.0271 | -2.4266
-14.5 | -0.3892 | 0.15795 | -0.0302 | -2.4641
-13.5 | -0.3751 | 0.14219 | -0.0362 | -2.638
-13 | -0.3624 | 0.13623 | -0.0376 | -2.6602
-12.5 | -0.3531 | 0.12973 | -0.0395 | -2.7218
-12 | -0.3551 | 0.12051 | -0.0442 | -2.9466
-11.5 | -0.3557 | 0.1115 | -0.0479 | -3.1901
-11 | -0.3653 | 0.10057 | -0.0494 | -3.6323
-10.5 | -0.4107 | 0.08342 | -0.055 | -4.9233
-10 | -0.4601 | 0.07085 | -0.0579 | -6.494
-9.5 | -0.5419 | 0.03485 | -0.0989 | -15.5495
-9 | -0.5205 | 0.02478 | -0.1058 | -21.0048
-8.5 | -0.4827 | 0.02085 | -0.105 | -23.1511
-8 | -0.4432 | 0.0177 | -0.103 | -25.0395
-7.5 | -0.396 | 0.01604 | -0.1013 | -24.6883
-7 | -0.3488 | 0.01437 | -0.0994 | -24.2728
-6.5 | -0.2975 | 0.01335 | -0.0981 | -22.2846
-6 | -0.2435 | 0.01267 | -0.0972 | -19.2186
-5.5 | -0.1887 | 0.01208 | -0.0965 | -15.6209
-5 | -0.1345 | 0.01144 | -0.0957 | -11.757
-4.5 | -0.0792 | 0.0109 | -0.0952 | -7.2661
-4 | -0.0236 | 0.01031 | -0.0946 | -2.289
-3.5 | 0.0322 | 0.00971 | -0.0942 | 3.3162
-3 | 0.085 | 0.00863 | -0.0939 | 9.8494
-2.5 | 0.1378 | 0.00777 | -0.0933 | 17.7349
-2 | 0.1956 | 0.00772 | -0.0929 | 25.3368
-1.5 | 0.2541 | 0.00776 | -0.0927 | 32.7448
-1 | 0.312 | 0.00777 | -0.0924 | 40.1544
-0.5 | 0.3691 | 0.00781 | -0.0919 | 47.2599
0 | 0.4265 | 0.0078 | -0.0915 | 54.6795
0.5 | 0.4839 | 0.00782 | -0.0911 | 61.8798
1 | 0.5414 | 0.00784 | -0.0908 | 69.0561
1.5 | 0.598 | 0.00789 | -0.0904 | 75.7921
2 | 0.6541 | 0.00794 | -0.0898 | 82.3804
2.5 | 0.7094 | 0.00805 | -0.089 | 88.1242
3 | 0.7638 | 0.00817 | -0.0881 | 93.4884
3.5 | 0.8158 | 0.00836 | -0.0868 | 97.5837
4 | 0.8654 | 0.00865 | -0.0849 | 100.0462
4.5 | 0.9111 | 0.00905 | -0.0824 | 100.674
5 | 0.9528 | 0.00942 | -0.0789 | 101.1465
5.5 | 1.0085 | 0.01021 | -0.079 | 98.7757
6 | 1.0511 | 0.01108 | -0.0764 | 94.8646
6.5 | 1.0915 | 0.01201 | -0.0735 | 90.8826
7 | 1.131 | 0.01289 | -0.0703 | 87.7424
7.5 | 1.1656 | 0.01379 | -0.0662 | 84.525
8 | 1.1983 | 0.0148 | -0.0619 | 80.9662
8.5 | 1.2312 | 0.01588 | -0.0579 | 77.5315
9 | 1.262 | 0.01714 | -0.054 | 73.6289
9.5 | 1.2911 | 0.01857 | -0.0501 | 69.5261
10 | 1.3192 | 0.02017 | -0.0464 | 65.4041
10.5 | 1.3424 | 0.02219 | -0.0425 | 60.4957
11 | 1.3649 | 0.0244 | -0.0389 | 55.9385
11.5 | 1.3837 | 0.02702 | -0.0355 | 51.2102
12 | 1.4006 | 0.02995 | -0.0324 | 46.7646
12.5 | 1.416 | 0.03319 | -0.0297 | 42.6635
13 | 1.4269 | 0.03701 | -0.0273 | 38.5544
13.5 | 1.4316 | 0.04169 | -0.0253 | 34.3392
14 | 1.4281 | 0.0476 | -0.0241 | 30.0021
14.5 | 1.4209 | 0.05446 | -0.0238 | 26.0907
15 | 1.4088 | 0.06255 | -0.0248 | 22.5228
15.5 | 1.3924 | 0.07197 | -0.0272 | 19.347
16 | 1.3715 | 0.08278 | -0.031 | 16.568
16.5 | 1.346 | 0.09503 | -0.0362 | 14.1639
17 | 1.3166 | 0.10862 | -0.0427 | 12.1212
17.5 | 1.2879 | 0.12263 | -0.05 | 10.5023
18 | 1.2626 | 0.13641 | -0.0577 | 9.2559
18.5 | 1.2406 | 0.14985 | -0.0656 | 8.2789

## 31. Re 500k Mach 0.50 (1)
BIGFOIL.COM POLAR EXPORT
hq3013
HQ 3.0/13 |  |  |  | Cl Max: | 1.471 | at alpha= | 8 | deg
JavaFoil+Calcfoil stall+Eppler ext transition |  |  |  | L/D Max: | 98.656 | at alpha= | 1.5 | deg
Re: | 500000 |  |  | Cd Min: | 0.00676 | at alpha= | -0.5 | deg
Mach: | 0.5 |  |  | Cl=0 at alpha= | -3.8676 | deg
|  |  |  | @ Cl=0.1, Cd= | 0.00907
|  |  |  | @ Cl=0.4, Cd= | 0.0069639
|  |  |  | @ Cl=0.6, Cd= | 0.0071836
alpha (deg) | Cl | Cd | Cm | Cl/Cd
-20 | -0.874 | 0.22894 | -0.039 | -3.819
-19.5 | -0.848 | 0.22332 | -0.04 | -3.799
-19 | -0.822 | 0.21773 | -0.04 | -3.777
-18.5 | -0.796 | 0.21473 | -0.041 | -3.708
-18 | -0.768 | 0.20255 | -0.039 | -3.792
-17.5 | -0.742 | 0.18892 | -0.039 | -3.925
-17 | -0.715 | 0.18837 | -0.04 | -3.796
-16.5 | -0.689 | 0.17858 | -0.04 | -3.857
-16 | -0.662 | 0.17413 | -0.041 | -3.803
-15.5 | -0.636 | 0.16912 | -0.041 | -3.76
-15 | -0.608 | 0.15799 | -0.039 | -3.846
-14.5 | -0.581 | 0.1514 | -0.039 | -3.837
-14 | -0.554 | 0.14614 | -0.04 | -3.791
-13.5 | -0.527 | 0.14223 | -0.04 | -3.708
-13 | -0.501 | 0.13879 | -0.04 | -3.606
-12.5 | -0.473 | 0.13723 | -0.039 | -3.445
-12 | -0.446 | 0.13361 | -0.039 | -3.337
-11.5 | -0.419 | 0.13006 | -0.04 | -3.221
-11 | -0.392 | 0.12497 | -0.04 | -3.136
-10.5 | -0.364 | 0.1176 | -0.038 | -3.097
-10 | -0.337 | 0.11209 | -0.036 | -3.005
-9.5 | -0.31 | 0.09898 | -0.037 | -3.128
-9 | -0.282 | 0.10231 | -0.035 | -2.758
-8.5 | -0.255 | 0.0775 | -0.033 | -3.287
-8 | -0.227 | 0.05815 | -0.035 | -3.912
-7.5 | -0.201 | 0.05258 | -0.045 | -3.827
-7 | -0.272 | 0.04751 | -0.051 | -5.73
-6.5 | -0.296 | 0.01704 | -0.086 | -17.357
-6 | -0.217 | 0.04245 | -0.032 | -5.111
-5.5 | -0.172 | 0.04004 | -0.032 | -4.289
-5 | -0.151 | 0.01133 | -0.095 | -13.306
-4.5 | -0.086 | 0.0103 | -0.096 | -8.328
-4 | -0.018 | 0.00987 | -0.097 | -1.871
-3.5 | 0.05 | 0.00882 | -0.098 | 5.688
-3 | 0.12 | 0.00917 | -0.099 | 13.031
-2.5 | 0.189 | 0.00686 | -0.099 | 27.553
-2 | 0.259 | 0.00748 | -0.1 | 34.604
-1.5 | 0.329 | 0.0069 | -0.101 | 47.657
-1 | 0.398 | 0.00697 | -0.102 | 57.059
-0.5 | 0.467 | 0.00676 | -0.103 | 69.114
0 | 0.539 | 0.00683 | -0.103 | 78.875
0.5 | 0.608 | 0.00723 | -0.104 | 84.187
1 | 0.678 | 0.00744 | -0.105 | 91.118
1.5 | 0.747 | 0.00757 | -0.106 | 98.656
2 | 0.816 | 0.00879 | -0.106 | 92.788
2.5 | 0.885 | 0.00931 | -0.107 | 94.963
3 | 0.953 | 0.01032 | -0.108 | 92.363
3.5 | 1.021 | 0.01082 | -0.109 | 94.39
4 | 1.089 | 0.01307 | -0.109 | 83.271
4.5 | 1.155 | 0.01377 | -0.11 | 83.878
5 | 1.208 | 0.01556 | -0.109 | 77.639
5.5 | 1.268 | 0.01655 | -0.11 | 76.638
6 | 1.324 | 0.01774 | -0.11 | 74.632
6.5 | 1.373 | 0.01924 | -0.111 | 71.366
7 | 1.417 | 0.02069 | -0.111 | 68.485
7.5 | 1.45 | 0.02371 | -0.11 | 61.146
8 | 1.471 | 0.0282 | -0.11 | 52.144
8.5 | 1.433 | 0.03278 | -0.109 | 43.729
9 | 1.096 | 0.0628 | -0.035 | 17.459
9.5 | 0.74 | 0.08856 | -0.034 | 8.358
10 | 0.768 | 0.09248 | -0.035 | 8.301
10.5 | 0.797 | 0.11169 | -0.048 | 7.135
11 | 0.825 | 0.12886 | -0.051 | 6.402
11.5 | 0.853 | 0.12775 | -0.054 | 6.68
12 | 0.881 | 0.13455 | -0.055 | 6.548
12.5 | 0.91 | 0.14426 | -0.059 | 6.307
13 | 0.938 | 0.14958 | -0.06 | 6.268

## 32. Re 500k Mach 0.50 (2)
BIGFOIL.COM POLAR EXPORT
hq3013
HQ 3.0/13 |  |  |  | Cl Max: | 1.3664 | at alpha= | 11.5 | deg
XFOIL ncrit=9 |  |  |  | L/D Max: | 93.2505 | at alpha= | 3.5 | deg
Re: | 500000 |  |  | Cd Min: | 0.25099 | at alpha= | -20 | deg
Mach: | 0.5 |  |  | Cl=0 at alpha= | -3.7444 | deg
|  |  |  | @ Cl=0.1, Cd= | 0.010151
|  |  |  | @ Cl=0.4, Cd= | 0.0083684
|  |  |  | @ Cl=0.6, Cd= | 0.0085104
alpha (deg) | Cl | Cd | Cm | Cl/Cd
-20 | -0.5911 | 0.25099 | 0.0069 | -2.3551
-19 | -0.5485 | 0.23546 | -0.0012 | -2.3295
-18.5 | -0.5271 | 0.22836 | -0.0049 | -2.3082
-18 | -0.5061 | 0.2211 | -0.0088 | -2.289
-17.5 | -0.4855 | 0.21355 | -0.0128 | -2.2735
-17 | -0.4673 | 0.20561 | -0.0178 | -2.2727
-16.5 | -0.449 | 0.19744 | -0.0215 | -2.2741
-16 | -0.428 | 0.19063 | -0.0239 | -2.2452
-15.5 | -0.4088 | 0.18364 | -0.027 | -2.2261
-15 | -0.3935 | 0.17584 | -0.0315 | -2.2378
-14.5 | -0.3846 | 0.16831 | -0.0366 | -2.2851
-14 | -0.3605 | 0.16113 | -0.0364 | -2.2373
-13.5 | -0.3447 | 0.15436 | -0.0387 | -2.2331
-13 | -0.3311 | 0.14734 | -0.041 | -2.2472
-12.5 | -0.3268 | 0.13932 | -0.0457 | -2.3457
-12 | -0.3207 | 0.13135 | -0.0488 | -2.4416
-11.5 | -0.3135 | 0.12367 | -0.0507 | -2.535
-11 | -0.3089 | 0.11634 | -0.0517 | -2.6551
-10.5 | -0.3097 | 0.10948 | -0.0493 | -2.8288
-10 | -0.2972 | 0.09845 | -0.0576 | -3.0188
-9.5 | -0.2772 | 0.08844 | -0.0665 | -3.1343
-9 | -0.263 | 0.07713 | -0.0772 | -3.4098
-8.5 | -0.2547 | 0.06316 | -0.0926 | -4.0326
-8 | -0.257 | 0.04416 | -0.1169 | -5.8197
-7.5 | -0.2841 | 0.03354 | -0.1265 | -8.4705
-7 | -0.3134 | 0.02704 | -0.1232 | -11.5902
-6.5 | -0.3098 | 0.02058 | -0.1192 | -15.0534
-6 | -0.2683 | 0.01718 | -0.1158 | -15.617
-5.5 | -0.2158 | 0.01474 | -0.1127 | -14.6404
-5 | -0.1566 | 0.01333 | -0.1103 | -11.7479
-4.5 | -0.0947 | 0.01245 | -0.1086 | -7.6064
-4 | -0.0322 | 0.01168 | -0.1071 | -2.7568
-3.5 | 0.0308 | 0.01094 | -0.1058 | 2.8154
-3 | 0.0943 | 0.01025 | -0.1049 | 9.2
-2.5 | 0.1556 | 0.00919 | -0.1043 | 16.9314
-2 | 0.2151 | 0.00825 | -0.1033 | 26.0727
-1.5 | 0.2812 | 0.00828 | -0.1026 | 33.9614
-1 | 0.3476 | 0.00832 | -0.1021 | 41.7788
-0.5 | 0.4125 | 0.00838 | -0.1011 | 49.2243
0 | 0.4778 | 0.0084 | -0.1004 | 56.881
0.5 | 0.5428 | 0.00844 | -0.0997 | 64.3128
1 | 0.6078 | 0.00852 | -0.099 | 71.338
1.5 | 0.6708 | 0.00859 | -0.0978 | 78.0908
2 | 0.7331 | 0.0087 | -0.0965 | 84.2644
2.5 | 0.7932 | 0.00888 | -0.0946 | 89.3243
3 | 0.8498 | 0.00919 | -0.0921 | 92.4701
3.5 | 0.9008 | 0.00966 | -0.0885 | 93.2505
4 | 0.9459 | 0.01034 | -0.0839 | 91.4797
4.5 | 0.9859 | 0.0111 | -0.0784 | 88.8198
5 | 1.0151 | 0.01186 | -0.0709 | 85.5902
5.5 | 1.0581 | 0.01277 | -0.0665 | 82.8583
6 | 1.094 | 0.01407 | -0.0612 | 77.7541
6.5 | 1.1309 | 0.01547 | -0.0562 | 73.1028
7 | 1.166 | 0.0171 | -0.0513 | 68.1871
7.5 | 1.2006 | 0.01893 | -0.0466 | 63.4231
8 | 1.2317 | 0.02113 | -0.042 | 58.2915
8.5 | 1.2648 | 0.02342 | -0.0378 | 54.0051
9 | 1.2935 | 0.02617 | -0.0337 | 49.4268
9.5 | 1.3182 | 0.0294 | -0.0298 | 44.8367
10 | 1.3372 | 0.03329 | -0.0264 | 40.1682
10.5 | 1.3518 | 0.03783 | -0.0234 | 35.7335
11 | 1.3598 | 0.04329 | -0.0211 | 31.4114
11.5 | 1.3664 | 0.04935 | -0.0197 | 27.6879
12 | 1.3664 | 0.05653 | -0.0194 | 24.1712
12.5 | 1.3565 | 0.06532 | -0.0207 | 20.767
13 | 1.3337 | 0.07623 | -0.0242 | 17.4957
13.5 | 1.3054 | 0.08852 | -0.0294 | 14.7469
14 | 1.2724 | 0.10207 | -0.0362 | 12.466
14.5 | 1.2414 | 0.11602 | -0.044 | 10.6999
15 | 1.2126 | 0.13025 | -0.0525 | 9.3098
15.5 | 1.1872 | 0.14456 | -0.0616 | 8.2125
16 | 1.1647 | 0.15912 | -0.0712 | 7.3196
16.5 | 1.1461 | 0.17368 | -0.0811 | 6.5989

## 33. Re 750k Mach 0.00 (1)
BIGFOIL.COM POLAR EXPORT
hq3013
HQ 3.0/13 |  |  |  | Cl Max: | 1.508 | at alpha= | 11 | deg
JavaFoil+Calcfoil stall+Eppler ext transition |  |  |  | L/D Max: | 111.116 | at alpha= | 4.5 | deg
Re: | 750000 |  |  | Cd Min: | 0.0057 | at alpha= | -0.5 | deg
Mach: | 0 |  |  | Cl=0 at alpha= | -3.8667 | deg
|  |  |  | @ Cl=0.1, Cd= | 0.0077893
|  |  |  | @ Cl=0.4, Cd= | 0.0057158
|  |  |  | @ Cl=0.6, Cd= | 0.006172
alpha (deg) | Cl | Cd | Cm | Cl/Cd
-18.5 | -0.489 | 0.16871 | -0.026 | -2.898
-18 | -0.506 | 0.15837 | -0.026 | -3.193
-17.5 | -0.522 | 0.15182 | -0.026 | -3.436
-17 | -0.537 | 0.14369 | -0.026 | -3.739
-16.5 | -0.552 | 0.1358 | -0.028 | -4.065
-16 | -0.565 | 0.12769 | -0.026 | -4.424
-15.5 | -0.577 | 0.12041 | -0.027 | -4.79
-15 | -0.586 | 0.11386 | -0.027 | -5.149
-14.5 | -0.594 | 0.1085 | -0.028 | -5.473
-14 | -0.599 | 0.10245 | -0.028 | -5.845
-13.5 | -0.601 | 0.09686 | -0.029 | -6.202
-13 | -0.598 | 0.09317 | -0.025 | -6.422
-12.5 | -0.592 | 0.08542 | -0.028 | -6.933
-12 | -0.58 | 0.08053 | -0.028 | -7.197
-11.5 | -0.564 | 0.07607 | -0.029 | -7.411
-11 | -0.546 | 0.07124 | -0.034 | -7.669
-10.5 | -0.522 | 0.06817 | -0.026 | -7.657
-10 | -0.496 | 0.06394 | -0.026 | -7.765
-9.5 | -0.468 | 0.06023 | -0.026 | -7.77
-9 | -0.437 | 0.05588 | -0.027 | -7.813
-8.5 | -0.402 | 0.05268 | -0.027 | -7.64
-8 | -0.448 | 0.01185 | -0.077 | -37.763
-7.5 | -0.404 | 0.01104 | -0.079 | -36.593
-7 | -0.354 | 0.01056 | -0.08 | -33.554
-6.5 | -0.302 | 0.01012 | -0.08 | -29.845
-6 | -0.248 | 0.00915 | -0.081 | -27.08
-5.5 | -0.191 | 0.0089 | -0.082 | -21.502
-5 | -0.134 | 0.00925 | -0.083 | -14.469
-4.5 | -0.075 | 0.00812 | -0.083 | -9.284
-4 | -0.016 | 0.00778 | -0.084 | -2.072
-3.5 | 0.044 | 0.00764 | -0.085 | 5.712
-3 | 0.104 | 0.0078 | -0.085 | 13.303
-2.5 | 0.164 | 0.00624 | -0.086 | 26.292
-2 | 0.224 | 0.0058 | -0.087 | 38.649
-1.5 | 0.285 | 0.00583 | -0.088 | 48.857
-1 | 0.345 | 0.00589 | -0.088 | 58.508
-0.5 | 0.405 | 0.0057 | -0.089 | 71.117
0 | 0.467 | 0.00575 | -0.09 | 81.19
0.5 | 0.527 | 0.00582 | -0.09 | 90.562
1 | 0.588 | 0.00614 | -0.091 | 95.698
1.5 | 0.648 | 0.0063 | -0.091 | 102.859
2 | 0.708 | 0.00711 | -0.092 | 99.623
2.5 | 0.768 | 0.00731 | -0.093 | 104.988
3 | 0.828 | 0.00767 | -0.093 | 107.848
3.5 | 0.887 | 0.00806 | -0.094 | 110.095
4 | 0.947 | 0.00864 | -0.095 | 109.531
4.5 | 1.006 | 0.00905 | -0.095 | 111.116
5 | 1.064 | 0.01071 | -0.096 | 99.408
5.5 | 1.122 | 0.01121 | -0.096 | 100.086
6 | 1.178 | 0.01175 | -0.097 | 100.291
6.5 | 1.233 | 0.01242 | -0.098 | 99.268
7 | 1.287 | 0.0132 | -0.098 | 97.512
7.5 | 1.34 | 0.01459 | -0.099 | 91.839
8 | 1.391 | 0.01526 | -0.099 | 91.193
8.5 | 1.434 | 0.01639 | -0.1 | 87.496
9 | 1.451 | 0.01878 | -0.099 | 77.247
9.5 | 1.472 | 0.02121 | -0.099 | 69.406
10 | 1.492 | 0.02259 | -0.099 | 66.039
10.5 | 1.503 | 0.02394 | -0.099 | 62.785
11 | 1.508 | 0.02582 | -0.099 | 58.392
11.5 | 1.507 | 0.02778 | -0.099 | 54.231
12 | 1.498 | 0.02997 | -0.098 | 49.968
12.5 | 1.478 | 0.03307 | -0.098 | 44.697
13 | 1.456 | 0.03581 | -0.098 | 40.664
13.5 | 1.425 | 0.03967 | -0.097 | 35.911
14 | 1.384 | 0.04496 | -0.096 | 30.776
14.5 | 1.338 | 0.05121 | -0.095 | 26.12
15 | 1.275 | 0.06292 | -0.092 | 20.261
15.5 | 1.193 | 0.08509 | -0.085 | 14.02
16 | 1.128 | 0.10411 | -0.079 | 10.835

## 34. Re 750k Mach 0.00 (2)
BIGFOIL.COM POLAR EXPORT
hq3013
HQ 3.0/13 |  |  |  | Cl Max: | 1.4871 | at alpha= | 15 | deg
XFOIL ncrit=9 |  |  |  | L/D Max: | 110.735 | at alpha= | 4 | deg
Re: | 750000 |  |  | Cd Min: | 0.18166 | at alpha= | -16.5 | deg
Mach: | 0 |  |  | Cl=0 at alpha= | -3.7758 | deg
|  |  |  | @ Cl=0.1, Cd= | 0.0072654
|  |  |  | @ Cl=0.4, Cd= | 0.0065021
|  |  |  | @ Cl=0.6, Cd= | 0.0066808
alpha (deg) | Cl | Cd | Cm | Cl/Cd
-16.5 | -0.4464 | 0.18166 | -0.0173 | -2.4573
-16 | -0.4394 | 0.17229 | -0.0221 | -2.5504
-15.5 | -0.4316 | 0.16395 | -0.025 | -2.6325
-15 | -0.4154 | 0.15911 | -0.0263 | -2.6108
-14.5 | -0.4028 | 0.15313 | -0.0285 | -2.6304
-14 | -0.3929 | 0.14624 | -0.031 | -2.6867
-13.5 | -0.5617 | 0.09288 | -0.0507 | -6.0476
-13 | -0.695 | 0.05526 | -0.0745 | -12.5769
-12.5 | -0.742 | 0.04236 | -0.083 | -17.5165
-12 | -0.7742 | 0.0358 | -0.0832 | -21.6257
-11.5 | -0.7817 | 0.03033 | -0.085 | -25.7732
-11 | -0.7323 | 0.02617 | -0.0905 | -27.9824
-10.5 | -0.689 | 0.02073 | -0.0944 | -33.2369
-10 | -0.6351 | 0.01843 | -0.0965 | -34.4601
-9.5 | -0.5855 | 0.01674 | -0.0968 | -34.9761
-9 | -0.5401 | 0.01531 | -0.0957 | -35.2776
-8.5 | -0.4957 | 0.01394 | -0.0943 | -35.5595
-8 | -0.4482 | 0.01292 | -0.0932 | -34.6904
-7.5 | -0.3988 | 0.01205 | -0.0923 | -33.0954
-7 | -0.3481 | 0.01129 | -0.0916 | -30.8326
-6.5 | -0.2956 | 0.01077 | -0.0911 | -27.4466
-6 | -0.2419 | 0.01039 | -0.0909 | -23.282
-5.5 | -0.1881 | 0.00997 | -0.0906 | -18.8666
-5 | -0.1333 | 0.00969 | -0.0905 | -13.7564
-4.5 | -0.079 | 0.00925 | -0.0903 | -8.5405
-4 | -0.0243 | 0.00884 | -0.0902 | -2.7489
-3.5 | 0.0299 | 0.00835 | -0.09 | 3.5808
-3 | 0.0827 | 0.00758 | -0.0899 | 10.9103
-2.5 | 0.1344 | 0.00664 | -0.0897 | 20.241
-2 | 0.1902 | 0.00649 | -0.0896 | 29.3066
-1.5 | 0.2467 | 0.00648 | -0.0896 | 38.071
-1 | 0.3029 | 0.00647 | -0.0895 | 46.8161
-0.5 | 0.3586 | 0.00648 | -0.0893 | 55.3395
0 | 0.4147 | 0.00651 | -0.0892 | 63.702
1 | 0.5261 | 0.00659 | -0.0889 | 79.8331
1.5 | 0.5813 | 0.00665 | -0.0887 | 87.4135
2 | 0.636 | 0.00674 | -0.0885 | 94.362
2.5 | 0.6903 | 0.00685 | -0.0881 | 100.7737
3 | 0.7432 | 0.00703 | -0.0876 | 105.7183
3.5 | 0.7944 | 0.00727 | -0.0866 | 109.271
4 | 0.8438 | 0.00762 | -0.0855 | 110.7349
4.5 | 0.8906 | 0.00808 | -0.0839 | 110.2228
5 | 0.9362 | 0.00855 | -0.0821 | 109.4971
5.5 | 0.9774 | 0.00893 | -0.0792 | 109.4513
6 | 1.0323 | 0.00965 | -0.0798 | 106.9741
6.5 | 1.077 | 0.01036 | -0.0782 | 103.9575
7 | 1.121 | 0.01106 | -0.0765 | 101.3562
7.5 | 1.1635 | 0.01179 | -0.0745 | 98.6853
8 | 1.2029 | 0.01261 | -0.072 | 95.3925
8.5 | 1.2384 | 0.01345 | -0.0688 | 92.0743
9 | 1.2721 | 0.01424 | -0.0653 | 89.3329
9.5 | 1.3022 | 0.01525 | -0.0614 | 85.3902
10 | 1.3321 | 0.01632 | -0.0578 | 81.6238
11 | 1.3818 | 0.01921 | -0.05 | 71.9313
11.5 | 1.4052 | 0.02087 | -0.0465 | 67.3311
12 | 1.4267 | 0.02277 | -0.0431 | 62.657
12.5 | 1.4467 | 0.02488 | -0.0399 | 58.1471
13 | 1.46 | 0.02764 | -0.0366 | 52.822
13.5 | 1.4689 | 0.03092 | -0.0335 | 47.5065
14 | 1.4751 | 0.03467 | -0.0307 | 42.5469
14.5 | 1.4835 | 0.03848 | -0.0287 | 38.5525
15 | 1.4871 | 0.04303 | -0.0272 | 34.5596
15.5 | 1.4861 | 0.04846 | -0.0262 | 30.6665
16 | 1.4811 | 0.0548 | -0.0262 | 27.0274
16.5 | 1.4732 | 0.06204 | -0.027 | 23.746
17 | 1.4611 | 0.07046 | -0.029 | 20.7366
17.5 | 1.4427 | 0.08049 | -0.0323 | 17.924
18 | 1.4201 | 0.09191 | -0.0368 | 15.451
18.5 | 1.3908 | 0.1052 | -0.0429 | 13.2205
19 | 1.3591 | 0.11957 | -0.0501 | 11.3666
19.5 | 1.3286 | 0.13422 | -0.0581 | 9.8987
20 | 1.3018 | 0.14841 | -0.0662 | 8.7716

## 35. Re 750k Mach 0.10 (1)
BIGFOIL.COM POLAR EXPORT
hq3013
HQ 3.0/13 |  |  |  | Cl Max: | 1.504 | at alpha= | 11 | deg
JavaFoil+Calcfoil stall+Eppler ext transition |  |  |  | L/D Max: | 111.253 | at alpha= | 4.5 | deg
Re: | 750000 |  |  | Cd Min: | 0.0057 | at alpha= | -0.5 | deg
Mach: | 0.1 |  |  | Cl=0 at alpha= | -3.8667 | deg
|  |  |  | @ Cl=0.1, Cd= | 0.0078587
|  |  |  | @ Cl=0.4, Cd= | 0.005721
|  |  |  | @ Cl=0.6, Cd= | 0.006205
alpha (deg) | Cl | Cd | Cm | Cl/Cd
-18 | -0.463 | 0.16209 | -0.026 | -2.854
-17.5 | -0.482 | 0.155 | -0.027 | -3.108
-17 | -0.5 | 0.14637 | -0.026 | -3.416
-16.5 | -0.518 | 0.13692 | -0.026 | -3.781
-16 | -0.534 | 0.13014 | -0.028 | -4.107
-15.5 | -0.549 | 0.12313 | -0.027 | -4.46
-15 | -0.562 | 0.11654 | -0.027 | -4.822
-14.5 | -0.573 | 0.11007 | -0.028 | -5.205
-14 | -0.581 | 0.10358 | -0.029 | -5.609
-13.5 | -0.585 | 0.09782 | -0.027 | -5.983
-13 | -0.586 | 0.09137 | -0.027 | -6.419
-12.5 | -0.583 | 0.08643 | -0.03 | -6.745
-12 | -0.572 | 0.08125 | -0.03 | -7.046
-11.5 | -0.559 | 0.07655 | -0.031 | -7.297
-11 | -0.541 | 0.07194 | -0.031 | -7.521
-10.5 | -0.519 | 0.06888 | -0.026 | -7.537
-10 | -0.495 | 0.06455 | -0.026 | -7.665
-9.5 | -0.467 | 0.06048 | -0.026 | -7.724
-9 | -0.436 | 0.05611 | -0.027 | -7.779
-8.5 | -0.483 | 0.01383 | -0.075 | -34.919
-8 | -0.447 | 0.01202 | -0.077 | -37.237
-7.5 | -0.405 | 0.01113 | -0.079 | -36.358
-7 | -0.355 | 0.01064 | -0.08 | -33.406
-6.5 | -0.303 | 0.01015 | -0.081 | -29.868
-6 | -0.249 | 0.00921 | -0.082 | -27.002
-5.5 | -0.192 | 0.0086 | -0.082 | -22.358
-5 | -0.134 | 0.00897 | -0.083 | -14.99
-4.5 | -0.076 | 0.00809 | -0.084 | -9.36
-4 | -0.016 | 0.0077 | -0.084 | -2.103
-3.5 | 0.044 | 0.00756 | -0.085 | 5.8
-3 | 0.104 | 0.00788 | -0.086 | 13.225
-2.5 | 0.165 | 0.0063 | -0.087 | 26.146
-2 | 0.225 | 0.00586 | -0.087 | 38.454
-1.5 | 0.286 | 0.00582 | -0.088 | 49.243
-1 | 0.347 | 0.00588 | -0.089 | 58.928
-0.5 | 0.407 | 0.0057 | -0.089 | 71.419
0 | 0.469 | 0.00581 | -0.09 | 80.85
0.5 | 0.53 | 0.00587 | -0.091 | 90.295
1 | 0.591 | 0.00619 | -0.091 | 95.347
1.5 | 0.651 | 0.00629 | -0.092 | 103.425
2 | 0.711 | 0.0071 | -0.093 | 100.264
2.5 | 0.772 | 0.00733 | -0.093 | 105.337
3 | 0.832 | 0.00775 | -0.094 | 107.286
3.5 | 0.892 | 0.00815 | -0.094 | 109.395
4 | 0.951 | 0.0087 | -0.095 | 109.289
4.5 | 1.011 | 0.00908 | -0.096 | 111.253
5 | 1.069 | 0.01074 | -0.096 | 99.59
5.5 | 1.127 | 0.01131 | -0.097 | 99.634
6 | 1.184 | 0.0125 | -0.097 | 94.666
6.5 | 1.239 | 0.01314 | -0.098 | 94.273
7 | 1.293 | 0.01388 | -0.099 | 93.178
7.5 | 1.346 | 0.01475 | -0.099 | 91.227
8 | 1.397 | 0.01548 | -0.1 | 90.254
8.5 | 1.439 | 0.01669 | -0.1 | 86.237
9 | 1.455 | 0.01903 | -0.099 | 76.432
9.5 | 1.474 | 0.02152 | -0.099 | 68.509
10 | 1.492 | 0.02295 | -0.099 | 65.04
10.5 | 1.501 | 0.02446 | -0.099 | 61.356
11 | 1.504 | 0.02633 | -0.099 | 57.111
11.5 | 1.5 | 0.02835 | -0.099 | 52.894
12 | 1.486 | 0.03077 | -0.099 | 48.299
12.5 | 1.463 | 0.03401 | -0.098 | 43.01
13 | 1.436 | 0.03698 | -0.098 | 38.825
13.5 | 1.397 | 0.04141 | -0.097 | 33.738
14 | 1.35 | 0.04736 | -0.096 | 28.506
14.5 | 1.294 | 0.05548 | -0.094 | 23.324
15 | 1.215 | 0.07213 | -0.089 | 16.849
15.5 | 1.138 | 0.09283 | -0.082 | 12.259
16 | 1.071 | 0.11221 | -0.075 | 9.54

## 36. Re 750k Mach 0.10 (2)
BIGFOIL.COM POLAR EXPORT
hq3013
HQ 3.0/13 |  |  |  | Cl Max: | 1.481 | at alpha= | 15 | deg
XFOIL ncrit=9 |  |  |  | L/D Max: | 109.951 | at alpha= | 4.5 | deg
Re: | 750000 |  |  | Cd Min: | 0.1822 | at alpha= | -16.5 | deg
Mach: | 0.1 |  |  | Cl=0 at alpha= | -3.7733 | deg
|  |  |  | @ Cl=0.1, Cd= | 0.0073241
|  |  |  | @ Cl=0.4, Cd= | 0.006511
|  |  |  | @ Cl=0.6, Cd= | 0.0066984
alpha (deg) | Cl | Cd | Cm | Cl/Cd
-16.5 | -0.4459 | 0.1822 | -0.0174 | -2.4473
-16 | -0.4386 | 0.1729 | -0.0222 | -2.5367
-15.5 | -0.4303 | 0.16461 | -0.0251 | -2.6141
-15 | -0.4139 | 0.15974 | -0.0264 | -2.5911
-14.5 | -0.4012 | 0.15374 | -0.0286 | -2.6096
-14 | -0.3912 | 0.1468 | -0.0312 | -2.6649
-13.5 | -0.3917 | 0.13615 | -0.0364 | -2.877
-12.5 | -0.6872 | 0.0507 | -0.0777 | -13.5542
-12 | -0.7255 | 0.04048 | -0.0834 | -17.9224
-11.5 | -0.7664 | 0.03422 | -0.0823 | -22.3963
-11 | -0.7294 | 0.02804 | -0.0907 | -26.0128
-10.5 | -0.6886 | 0.022 | -0.0955 | -31.3
-10 | -0.6362 | 0.01915 | -0.0979 | -33.2219
-9.5 | -0.5869 | 0.01726 | -0.0981 | -34.0035
-9 | -0.5422 | 0.01569 | -0.0969 | -34.557
-8.5 | -0.4966 | 0.01442 | -0.0955 | -34.4383
-8 | -0.4508 | 0.01313 | -0.0941 | -34.3336
-7.5 | -0.4007 | 0.0123 | -0.0932 | -32.5772
-7 | -0.3503 | 0.01144 | -0.0924 | -30.6206
-6 | -0.2438 | 0.01044 | -0.0915 | -23.3525
-5.5 | -0.1895 | 0.01003 | -0.0912 | -18.8933
-5 | -0.1344 | 0.00971 | -0.091 | -13.8414
-4.5 | -0.0798 | 0.00929 | -0.0908 | -8.5899
-4 | -0.0248 | 0.00887 | -0.0906 | -2.7959
-3.5 | 0.0299 | 0.00839 | -0.0905 | 3.5638
-3 | 0.0831 | 0.00764 | -0.0903 | 10.877
-2.5 | 0.135 | 0.00667 | -0.0901 | 20.2399
-2 | 0.1911 | 0.00651 | -0.09 | 29.3548
-1.5 | 0.2479 | 0.00649 | -0.09 | 38.1972
-1 | 0.3045 | 0.00648 | -0.0899 | 46.9907
-0.5 | 0.3605 | 0.00649 | -0.0897 | 55.547
0 | 0.4169 | 0.00652 | -0.0896 | 63.9417
0.5 | 0.4732 | 0.00656 | -0.0895 | 72.1341
1 | 0.529 | 0.00661 | -0.0893 | 80.0303
1.5 | 0.5844 | 0.00667 | -0.0891 | 87.6162
2 | 0.6394 | 0.00677 | -0.0888 | 94.4461
2.5 | 0.694 | 0.00688 | -0.0884 | 100.8721
3 | 0.7472 | 0.00706 | -0.0878 | 105.8357
3.5 | 0.7983 | 0.00733 | -0.0868 | 108.9086
4.5 | 0.895 | 0.00814 | -0.084 | 109.9509
5 | 0.9408 | 0.00862 | -0.0821 | 109.1415
5.5 | 0.9817 | 0.00904 | -0.0792 | 108.5951
6 | 1.0365 | 0.00975 | -0.0796 | 106.3077
6.5 | 1.0817 | 0.01045 | -0.078 | 103.512
7 | 1.1254 | 0.01117 | -0.0761 | 100.752
7.5 | 1.1677 | 0.01191 | -0.0739 | 98.0437
8 | 1.2067 | 0.01275 | -0.0712 | 94.6431
8.5 | 1.2411 | 0.01357 | -0.0677 | 91.4591
9 | 1.2743 | 0.01442 | -0.064 | 88.3703
9.5 | 1.3046 | 0.01545 | -0.0602 | 84.4401
10 | 1.334 | 0.01659 | -0.0564 | 80.4099
10.5 | 1.3592 | 0.01803 | -0.0524 | 75.3855
11 | 1.3829 | 0.01964 | -0.0485 | 70.4124
11.5 | 1.4054 | 0.02143 | -0.0449 | 65.581
12 | 1.4266 | 0.02343 | -0.0415 | 60.8878
12.5 | 1.4455 | 0.02572 | -0.0383 | 56.2014
13 | 1.4569 | 0.02872 | -0.035 | 50.7277
13.5 | 1.4654 | 0.03218 | -0.0319 | 45.5376
14 | 1.4723 | 0.03601 | -0.0294 | 40.8859
14.5 | 1.4791 | 0.04012 | -0.0275 | 36.8669
15 | 1.481 | 0.04506 | -0.0262 | 32.8673
15.5 | 1.4776 | 0.05098 | -0.0256 | 28.9839
16 | 1.4706 | 0.05787 | -0.0259 | 25.4121
16.5 | 1.4598 | 0.06583 | -0.0273 | 22.1753
17 | 1.4445 | 0.07508 | -0.0299 | 19.2395
17.5 | 1.4227 | 0.08607 | -0.034 | 16.5296
18 | 1.3971 | 0.09839 | -0.0393 | 14.1996
18.5 | 1.3659 | 0.11242 | -0.0461 | 12.15
19 | 1.3341 | 0.12711 | -0.0538 | 10.4956
19.5 | 1.3055 | 0.14157 | -0.0619 | 9.2216
20 | 1.2809 | 0.1555 | -0.0702 | 8.2373

## 37. Re 750k Mach 0.25 (1)
BIGFOIL.COM POLAR EXPORT
hq3013
HQ 3.0/13 |  |  |  | Cl Max: | 1.486 | at alpha= | 10 | deg
JavaFoil+Calcfoil stall+Eppler ext transition |  |  |  | L/D Max: | 108.939 | at alpha= | 4 | deg
Re: | 750000 |  |  | Cd Min: | 0.00572 | at alpha= | -0.5 | deg
Mach: | 0.25 |  |  | Cl=0 at alpha= | -3.8629 | deg
|  |  |  | @ Cl=0.1, Cd= | 0.0078273
|  |  |  | @ Cl=0.4, Cd= | 0.0057781
|  |  |  | @ Cl=0.6, Cd= | 0.0061787
alpha (deg) | Cl | Cd | Cm | Cl/Cd
-16.5 | -0.167 | 0.16212 | -0.029 | -1.032
-16 | -0.235 | 0.15193 | -0.029 | -1.55
-15.5 | -0.29 | 0.13963 | -0.029 | -2.078
-15 | -0.338 | 0.12977 | -0.028 | -2.607
-14.5 | -0.382 | 0.12007 | -0.028 | -3.177
-14 | -0.42 | 0.11112 | -0.029 | -3.78
-13.5 | -0.453 | 0.10445 | -0.029 | -4.338
-13 | -0.48 | 0.09549 | -0.029 | -5.026
-12.5 | -0.498 | 0.09077 | -0.031 | -5.49
-12 | -0.506 | 0.08425 | -0.033 | -6.009
-11.5 | -0.508 | 0.07944 | -0.035 | -6.401
-11 | -0.504 | 0.07452 | -0.033 | -6.76
-10.5 | -0.493 | 0.07247 | -0.027 | -6.8
-10 | -0.478 | 0.06701 | -0.027 | -7.126
-9.5 | -0.459 | 0.06092 | -0.037 | -7.538
-9 | -0.432 | 0.05741 | -0.028 | -7.521
-8.5 | -0.402 | 0.05355 | -0.028 | -7.51
-8 | -0.369 | 0.05035 | -0.028 | -7.32
-7.5 | -0.405 | 0.01191 | -0.08 | -33.988
-7 | -0.36 | 0.01098 | -0.082 | -32.797
-6.5 | -0.308 | 0.01048 | -0.083 | -29.424
-6 | -0.254 | 0.01007 | -0.084 | -25.211
-5.5 | -0.197 | 0.00867 | -0.085 | -22.705
-5 | -0.138 | 0.00908 | -0.085 | -15.181
-4.5 | -0.078 | 0.0082 | -0.086 | -9.467
-4 | -0.017 | 0.00786 | -0.087 | -2.114
-3.5 | 0.045 | 0.00757 | -0.088 | 5.949
-3 | 0.107 | 0.00786 | -0.088 | 13.619
-2.5 | 0.169 | 0.00632 | -0.089 | 26.776
-2 | 0.232 | 0.00583 | -0.09 | 39.72
-1.5 | 0.294 | 0.00586 | -0.09 | 50.187
-1 | 0.356 | 0.00592 | -0.091 | 60.135
-0.5 | 0.418 | 0.00572 | -0.092 | 73.088
0 | 0.482 | 0.00578 | -0.092 | 83.43
0.5 | 0.545 | 0.00609 | -0.093 | 89.384
1 | 0.607 | 0.00619 | -0.094 | 98.08
1.5 | 0.669 | 0.00633 | -0.094 | 105.682
2 | 0.731 | 0.00728 | -0.095 | 100.415
2.5 | 0.793 | 0.00754 | -0.096 | 105.102
3 | 0.854 | 0.00796 | -0.096 | 107.383
3.5 | 0.916 | 0.00846 | -0.097 | 108.296
4 | 0.977 | 0.00897 | -0.098 | 108.939
4.5 | 1.038 | 0.01065 | -0.098 | 97.445
5 | 1.098 | 0.01114 | -0.099 | 98.514
5.5 | 1.157 | 0.01181 | -0.1 | 97.942
6 | 1.214 | 0.01315 | -0.1 | 92.338
6.5 | 1.27 | 0.01374 | -0.101 | 92.443
7 | 1.325 | 0.01469 | -0.101 | 90.212
7.5 | 1.378 | 0.01546 | -0.102 | 89.137
8 | 1.414 | 0.0165 | -0.101 | 85.706
8.5 | 1.447 | 0.01822 | -0.102 | 79.433
9 | 1.465 | 0.02191 | -0.101 | 66.851
9.5 | 1.481 | 0.0234 | -0.101 | 63.295
10 | 1.486 | 0.02528 | -0.101 | 58.783
10.5 | 1.481 | 0.02717 | -0.101 | 54.527
11 | 1.464 | 0.02992 | -0.101 | 48.93
11.5 | 1.434 | 0.03262 | -0.1 | 43.951
12 | 1.391 | 0.0362 | -0.1 | 38.418
12.5 | 1.33 | 0.04119 | -0.099 | 32.294
13 | 1.245 | 0.05074 | -0.096 | 24.544
13.5 | 1.131 | 0.06885 | -0.089 | 16.432
14 | 0.967 | 0.10843 | -0.033 | 8.92
14.5 | 0.924 | 0.10672 | -0.074 | 8.657
15 | 0.834 | 0.11766 | -0.071 | 7.084

## 38. Re 750k Mach 0.25 (2)
BIGFOIL.COM POLAR EXPORT
hq3013
HQ 3.0/13 |  |  |  | Cl Max: | 1.4542 | at alpha= | 14 | deg
XFOIL ncrit=9 |  |  |  | L/D Max: | 108.664 | at alpha= | 4 | deg
Re: | 750000 |  |  | Cd Min: | 0.16812 | at alpha= | -15.5 | deg
Mach: | 0.25 |  |  | Cl=0 at alpha= | -3.7627 | deg
|  |  |  | @ Cl=0.1, Cd= | 0.0076496
|  |  |  | @ Cl=0.4, Cd= | 0.0066099
|  |  |  | @ Cl=0.6, Cd= | 0.0068078
alpha (deg) | Cl | Cd | Cm | Cl/Cd
-15.5 | -0.4242 | 0.16812 | -0.0255 | -2.5232
-15 | -0.407 | 0.16302 | -0.0269 | -2.4966
-14.5 | -0.3936 | 0.15682 | -0.0292 | -2.5099
-14 | -0.3835 | 0.14933 | -0.0321 | -2.5681
-13.5 | -0.3816 | 0.13954 | -0.037 | -2.7347
-13 | -0.3736 | 0.13257 | -0.0385 | -2.8181
-12.5 | -0.3618 | 0.12677 | -0.0399 | -2.854
-12 | -0.3549 | 0.11985 | -0.0421 | -2.9612
-11.5 | -0.376 | 0.10532 | -0.0468 | -3.5701
-11 | -0.6117 | 0.0493 | -0.0766 | -12.4077
-10.5 | -0.6434 | 0.03538 | -0.0918 | -18.1854
-10 | -0.6189 | 0.02629 | -0.1043 | -23.5413
-9.5 | -0.5823 | 0.02171 | -0.106 | -26.8217
-9 | -0.5466 | 0.01864 | -0.1041 | -29.324
-8.5 | -0.5063 | 0.01643 | -0.1017 | -30.8156
-8 | -0.4626 | 0.01458 | -0.0996 | -31.7284
-7.5 | -0.4136 | 0.0133 | -0.098 | -31.0977
-7 | -0.363 | 0.01212 | -0.0966 | -29.9505
-6.5 | -0.3095 | 0.01129 | -0.0956 | -27.4136
-6 | -0.2533 | 0.01085 | -0.095 | -23.3456
-5.5 | -0.1968 | 0.01044 | -0.0945 | -18.8506
-5 | -0.1407 | 0.00991 | -0.094 | -14.1978
-4.5 | -0.0839 | 0.00949 | -0.0937 | -8.8409
-4 | -0.027 | 0.00907 | -0.0933 | -2.9768
-3.5 | 0.0299 | 0.00863 | -0.0931 | 3.4647
-3 | 0.0854 | 0.00794 | -0.0928 | 10.7557
-2.5 | 0.1387 | 0.00688 | -0.0926 | 20.1599
-2 | 0.1961 | 0.00664 | -0.0924 | 29.5331
-1.5 | 0.2545 | 0.00657 | -0.0923 | 38.7367
-1 | 0.3132 | 0.00658 | -0.0922 | 47.5988
0 | 0.4292 | 0.00662 | -0.0918 | 64.8338
0.5 | 0.4872 | 0.00666 | -0.0916 | 73.1532
1 | 0.5445 | 0.00673 | -0.0913 | 80.9064
1.5 | 0.6016 | 0.00681 | -0.091 | 88.3407
2 | 0.6585 | 0.0069 | -0.0907 | 95.4348
2.5 | 0.7143 | 0.00704 | -0.0901 | 101.4631
3 | 0.7685 | 0.00725 | -0.0892 | 106
3.5 | 0.8205 | 0.00757 | -0.088 | 108.3884
4 | 0.8704 | 0.00801 | -0.0863 | 108.6642
4.5 | 0.9178 | 0.00856 | -0.0843 | 107.2196
5 | 0.9641 | 0.00909 | -0.082 | 106.0616
5.5 | 1.0056 | 0.00961 | -0.0788 | 104.641
6 | 1.0596 | 0.01025 | -0.0784 | 103.3756
6.5 | 1.1047 | 0.01099 | -0.0761 | 100.5187
7 | 1.1475 | 0.01177 | -0.0734 | 97.4936
7.5 | 1.1865 | 0.01255 | -0.07 | 94.5418
8 | 1.2203 | 0.01345 | -0.0657 | 90.7286
8.5 | 1.2532 | 0.01445 | -0.0615 | 86.7266
9 | 1.2866 | 0.01549 | -0.0576 | 83.06
9.5 | 1.3161 | 0.0168 | -0.0534 | 78.3393
10 | 1.3437 | 0.0183 | -0.0493 | 73.4262
10.5 | 1.3663 | 0.02022 | -0.045 | 67.5717
11 | 1.3891 | 0.02227 | -0.0412 | 62.3754
11.5 | 1.4103 | 0.02458 | -0.0376 | 57.3759
12 | 1.4297 | 0.02717 | -0.0342 | 52.6205
12.5 | 1.4428 | 0.03041 | -0.031 | 47.4449
13 | 1.4451 | 0.03479 | -0.0278 | 41.5378
13.5 | 1.4522 | 0.0391 | -0.0256 | 37.1407
14 | 1.4542 | 0.04427 | -0.024 | 32.8484
14.5 | 1.453 | 0.05022 | -0.0232 | 28.9327
15 | 1.4459 | 0.05737 | -0.0235 | 25.2031
15.5 | 1.4324 | 0.06595 | -0.0251 | 21.7195
16 | 1.4085 | 0.07675 | -0.0285 | 18.3518
16.5 | 1.3853 | 0.08831 | -0.0331 | 15.6868
17 | 1.347 | 0.10308 | -0.04 | 13.0675
17.5 | 1.3154 | 0.11748 | -0.0474 | 11.1968
18 | 1.2857 | 0.13201 | -0.0554 | 9.7394
18.5 | 1.2591 | 0.1463 | -0.0637 | 8.6063
19 | 1.238 | 0.15982 | -0.0719 | 7.7462

## 39. Re 750k Mach 0.50 (1)
BIGFOIL.COM POLAR EXPORT
hq3013
HQ 3.0/13 |  |  |  | Cl Max: | 1.476 | at alpha= | 8 | deg
JavaFoil+Calcfoil stall+Eppler ext transition |  |  |  | L/D Max: | 109.608 | at alpha= | 1.5 | deg
Re: | 750000 |  |  | Cd Min: | 0.00602 | at alpha= | -0.5 | deg
Mach: | 0.5 |  |  | Cl=0 at alpha= | -3.8676 | deg
|  |  |  | @ Cl=0.1, Cd= | 0.0082857
|  |  |  | @ Cl=0.4, Cd= | 0.0061851
|  |  |  | @ Cl=0.6, Cd= | 0.0064206
alpha (deg) | Cl | Cd | Cm | Cl/Cd
-20 | -0.874 | 0.21193 | -0.039 | -4.126
-19.5 | -0.849 | 0.20432 | -0.04 | -4.153
-19 | -0.823 | 0.20167 | -0.04 | -4.079
-18.5 | -0.796 | 0.19401 | -0.041 | -4.105
-18 | -0.768 | 0.18521 | -0.039 | -4.148
-17.5 | -0.742 | 0.17414 | -0.039 | -4.259
-17 | -0.715 | 0.16865 | -0.04 | -4.24
-16.5 | -0.689 | 0.1641 | -0.04 | -4.197
-16 | -0.662 | 0.15975 | -0.041 | -4.146
-15.5 | -0.636 | 0.15483 | -0.041 | -4.107
-15 | -0.608 | 0.14496 | -0.04 | -4.193
-14.5 | -0.581 | 0.14033 | -0.04 | -4.14
-14 | -0.554 | 0.13488 | -0.04 | -4.108
-13.5 | -0.527 | 0.1311 | -0.04 | -4.023
-13 | -0.501 | 0.12724 | -0.041 | -3.934
-12.5 | -0.473 | 0.12326 | -0.039 | -3.836
-12 | -0.446 | 0.11969 | -0.039 | -3.726
-11.5 | -0.419 | 0.11641 | -0.04 | -3.599
-11 | -0.392 | 0.11479 | -0.04 | -3.414
-10.5 | -0.364 | 0.10804 | -0.038 | -3.372
-10 | -0.337 | 0.09337 | -0.037 | -3.607
-9.5 | -0.31 | 0.07266 | -0.038 | -4.263
-9 | -0.282 | 0.07082 | -0.035 | -3.985
-8.5 | -0.255 | 0.07383 | -0.034 | -3.451
-8 | -0.228 | 0.05674 | -0.04 | -4.019
-7.5 | -0.202 | 0.04998 | -0.05 | -4.045
-7 | -0.277 | 0.04226 | -0.06 | -6.544
-6.5 | -0.304 | 0.01338 | -0.089 | -22.723
-6 | -0.265 | 0.0118 | -0.092 | -22.417
-5.5 | -0.172 | 0.03918 | -0.033 | -4.384
-5 | -0.151 | 0.01036 | -0.095 | -14.575
-4.5 | -0.086 | 0.00945 | -0.096 | -9.091
-4 | -0.018 | 0.00851 | -0.097 | -2.171
-3.5 | 0.05 | 0.00805 | -0.098 | 6.234
-3 | 0.12 | 0.00838 | -0.099 | 14.269
-2.5 | 0.189 | 0.00607 | -0.099 | 31.158
-2 | 0.259 | 0.00667 | -0.1 | 38.808
-1.5 | 0.329 | 0.00614 | -0.101 | 53.604
-1 | 0.398 | 0.00619 | -0.102 | 64.277
-0.5 | 0.467 | 0.00602 | -0.103 | 77.59
0 | 0.539 | 0.00612 | -0.103 | 88.031
0.5 | 0.608 | 0.00646 | -0.104 | 94.113
1 | 0.678 | 0.00666 | -0.105 | 101.755
1.5 | 0.747 | 0.00681 | -0.106 | 109.608
2 | 0.816 | 0.00805 | -0.106 | 101.292
2.5 | 0.885 | 0.00861 | -0.107 | 102.742
3 | 0.953 | 0.00945 | -0.108 | 100.8
3.5 | 1.021 | 0.00978 | -0.109 | 104.42
4 | 1.089 | 0.01183 | -0.109 | 92.034
4.5 | 1.155 | 0.01247 | -0.11 | 92.622
5 | 1.221 | 0.01425 | -0.111 | 85.69
5.5 | 1.271 | 0.01506 | -0.11 | 84.386
6 | 1.327 | 0.0162 | -0.111 | 81.947
6.5 | 1.379 | 0.01749 | -0.111 | 78.827
7 | 1.423 | 0.01884 | -0.111 | 75.508
7.5 | 1.457 | 0.02158 | -0.111 | 67.515
8 | 1.476 | 0.02594 | -0.11 | 56.89
8.5 | 1.44 | 0.03013 | -0.11 | 47.786
9 | 1.295 | 0.03551 | -0.109 | 36.466
9.5 | 0.852 | 0.04485 | -0.105 | 19
10 | 0.774 | 0.0929 | -0.059 | 8.326
10.5 | 0.797 | 0.10448 | -0.049 | 7.628
11 | 0.825 | 0.11406 | -0.051 | 7.233
11.5 | 0.854 | 0.12137 | -0.055 | 7.033
12 | 0.881 | 0.12318 | -0.055 | 7.153
12.5 | 0.91 | 0.13002 | -0.059 | 6.998
13 | 0.938 | 0.13581 | -0.06 | 6.905

## 40. Re 750k Mach 0.50 (2)
BIGFOIL.COM POLAR EXPORT
hq3013
HQ 3.0/13 |  |  |  | Cl Max: | 1.4198 | at alpha= | 11.5 | deg
XFOIL ncrit=9 |  |  |  | L/D Max: | 102.732 | at alpha= | 3 | deg
Re: | 750000 |  |  | Cd Min: | 0.25123 | at alpha= | -20 | deg
Mach: | 0.5 |  |  | Cl=0 at alpha= | -3.717 | deg
|  |  |  | @ Cl=0.1, Cd= | 0.0089598
|  |  |  | @ Cl=0.4, Cd= | 0.0070027
|  |  |  | @ Cl=0.6, Cd= | 0.0072674
alpha (deg) | Cl | Cd | Cm | Cl/Cd
-20 | -0.5908 | 0.25123 | 0.0082 | -2.3516
-19.5 | -0.5697 | 0.24262 | 0.003 | -2.3481
-19 | -0.5502 | 0.23469 | -0.0021 | -2.3444
-18.5 | -0.5283 | 0.22719 | -0.0051 | -2.3254
-18 | -0.5073 | 0.22019 | -0.0087 | -2.3039
-17.5 | -0.4867 | 0.21303 | -0.0125 | -2.2847
-17 | -0.4666 | 0.2057 | -0.0162 | -2.2684
-16.5 | -0.4492 | 0.19693 | -0.0211 | -2.281
-16 | -0.4333 | 0.18871 | -0.0253 | -2.2961
-15.5 | -0.412 | 0.1821 | -0.027 | -2.2625
-15 | -0.3935 | 0.17543 | -0.0298 | -2.2431
-14.5 | -0.3768 | 0.16804 | -0.0329 | -2.2423
-14 | -0.3681 | 0.15892 | -0.038 | -2.3163
-13.5 | -0.3494 | 0.15243 | -0.0389 | -2.2922
-13 | -0.3343 | 0.14588 | -0.0409 | -2.2916
-12.5 | -0.3219 | 0.13876 | -0.0432 | -2.3198
-12 | -0.3186 | 0.12982 | -0.0474 | -2.4542
-11.5 | -0.3127 | 0.12146 | -0.0482 | -2.5745
-11 | -0.3083 | 0.11481 | -0.0489 | -2.6853
-10.5 | -0.3036 | 0.10516 | -0.0537 | -2.887
-10 | -0.2874 | 0.09446 | -0.0623 | -3.0426
-9.5 | -0.2725 | 0.08349 | -0.0722 | -3.2639
-9 | -0.2623 | 0.07007 | -0.0865 | -3.7434
-8.5 | -0.259 | 0.05268 | -0.1085 | -4.9165
-8 | -0.2845 | 0.03679 | -0.126 | -7.7331
-7.5 | -0.325 | 0.03003 | -0.1251 | -10.8225
-7 | -0.349 | 0.02301 | -0.1211 | -15.1673
-6.5 | -0.3356 | 0.01682 | -0.1167 | -19.9524
-6 | -0.2881 | 0.01391 | -0.1132 | -20.7117
-5.5 | -0.2305 | 0.01222 | -0.1103 | -18.8625
-5 | -0.1676 | 0.01122 | -0.1083 | -14.9376
-4.5 | -0.1022 | 0.01062 | -0.1069 | -9.6234
-4 | -0.0369 | 0.01007 | -0.1058 | -3.6643
-3.5 | 0.0283 | 0.00953 | -0.1048 | 2.9696
-3 | 0.0935 | 0.00903 | -0.1039 | 10.3544
-2.5 | 0.1574 | 0.00834 | -0.1034 | 18.8729
-2 | 0.2176 | 0.00714 | -0.103 | 30.4762
-1.5 | 0.2836 | 0.00698 | -0.1025 | 40.6304
-1 | 0.3501 | 0.00698 | -0.102 | 50.1576
-0.5 | 0.4161 | 0.00701 | -0.1015 | 59.3581
0 | 0.4821 | 0.0071 | -0.101 | 67.9014
0.5 | 0.5479 | 0.00717 | -0.1005 | 76.4156
1 | 0.6121 | 0.00729 | -0.0996 | 83.9643
1.5 | 0.6762 | 0.0074 | -0.0988 | 91.3784
2 | 0.7383 | 0.00758 | -0.0974 | 97.4011
2.5 | 0.7981 | 0.00786 | -0.0956 | 101.5394
3 | 0.8537 | 0.00831 | -0.093 | 102.7316
3.5 | 0.9047 | 0.00893 | -0.0896 | 101.3102
4 | 0.9532 | 0.0096 | -0.0857 | 99.2917
5 | 1.0333 | 0.01114 | -0.0747 | 92.7558
5.5 | 1.0689 | 0.01195 | -0.0684 | 89.4477
6 | 1.1159 | 0.01269 | -0.0644 | 87.9354
6.5 | 1.1554 | 0.0139 | -0.0594 | 83.1223
7.5 | 1.2302 | 0.01693 | -0.0496 | 72.6639
8 | 1.2667 | 0.01874 | -0.045 | 67.5934
8.5 | 1.2988 | 0.02096 | -0.0404 | 61.9656
9 | 1.3304 | 0.02342 | -0.036 | 56.8061
9.5 | 1.3564 | 0.02642 | -0.0317 | 51.3399
10 | 1.3763 | 0.03006 | -0.0277 | 45.7851
10.5 | 1.3936 | 0.0342 | -0.0241 | 40.7485
11 | 1.4086 | 0.03887 | -0.0212 | 36.2387
11.5 | 1.4198 | 0.04427 | -0.0189 | 32.0714
12 | 1.4196 | 0.05114 | -0.0178 | 27.7591
12.5 | 1.406 | 0.05994 | -0.0184 | 23.4568
13 | 1.3798 | 0.07084 | -0.0213 | 19.4777
13.5 | 1.3482 | 0.08321 | -0.0263 | 16.2024
14 | 1.313 | 0.0968 | -0.0329 | 13.564
14.5 | 1.2792 | 0.11088 | -0.0405 | 11.5368
15 | 1.2473 | 0.12525 | -0.049 | 9.9585
15.5 | 1.2195 | 0.13963 | -0.0581 | 8.7338
16 | 1.1964 | 0.15389 | -0.0674 | 7.7744
16.5 | 1.178 | 0.16798 | -0.0768 | 7.0127

## 41. Re 1M Mach 0.00 (1)
BIGFOIL.COM POLAR EXPORT
hq3013
HQ 3.0/13 |  |  |  | Cl Max: | 1.512 | at alpha= | 11 | deg
JavaFoil+Calcfoil stall+Eppler ext transition |  |  |  | L/D Max: | 114.959 | at alpha= | 4 | deg
Re: | 1000000 |  |  | Cd Min: | 0.00537 | at alpha= | -0.5 | deg
Mach: | 0 |  |  | Cl=0 at alpha= | -3.8667 | deg
|  |  |  | @ Cl=0.1, Cd= | 0.0073773
|  |  |  | @ Cl=0.4, Cd= | 0.0053817
|  |  |  | @ Cl=0.6, Cd= | 0.005822
alpha (deg) | Cl | Cd | Cm | Cl/Cd
-18.5 | -0.49 | 0.163 | -0.028 | -3.005
-18 | -0.507 | 0.15333 | -0.029 | -3.304
-17.5 | -0.523 | 0.14604 | -0.029 | -3.578
-17 | -0.538 | 0.13905 | -0.03 | -3.871
-16.5 | -0.553 | 0.1296 | -0.031 | -4.269
-16 | -0.566 | 0.126 | -0.031 | -4.494
-15.5 | -0.578 | 0.11726 | -0.032 | -4.932
-15 | -0.588 | 0.11297 | -0.031 | -5.204
-14.5 | -0.596 | 0.10607 | -0.032 | -5.615
-14 | -0.601 | 0.10085 | -0.033 | -5.956
-13.5 | -0.603 | 0.09439 | -0.033 | -6.384
-13 | -0.6 | 0.08962 | -0.031 | -6.692
-12.5 | -0.595 | 0.08332 | -0.035 | -7.138
-12 | -0.583 | 0.07856 | -0.036 | -7.415
-11.5 | -0.567 | 0.0738 | -0.037 | -7.687
-11 | -0.549 | 0.06833 | -0.04 | -8.041
-10.5 | -0.527 | 0.0647 | -0.04 | -8.141
-10 | -0.502 | 0.06044 | -0.041 | -8.299
-9.5 | -0.468 | 0.05911 | -0.026 | -7.918
-9 | -0.523 | 0.01377 | -0.074 | -37.976
-8.5 | -0.49 | 0.01197 | -0.076 | -40.916
-8 | -0.451 | 0.01096 | -0.078 | -41.153
-7.5 | -0.405 | 0.01038 | -0.079 | -38.971
-7 | -0.355 | 0.00993 | -0.08 | -35.732
-6.5 | -0.302 | 0.00956 | -0.081 | -31.633
-6 | -0.248 | 0.00872 | -0.081 | -28.403
-5.5 | -0.191 | 0.00848 | -0.082 | -22.563
-5 | -0.134 | 0.00884 | -0.083 | -15.148
-4.5 | -0.075 | 0.00773 | -0.083 | -9.748
-4 | -0.016 | 0.00738 | -0.084 | -2.182
-3.5 | 0.044 | 0.0072 | -0.085 | 6.061
-3 | 0.104 | 0.00739 | -0.085 | 14.037
-2.5 | 0.164 | 0.00587 | -0.086 | 27.913
-2 | 0.224 | 0.00546 | -0.087 | 41.085
-1.5 | 0.285 | 0.00545 | -0.088 | 52.281
-1 | 0.345 | 0.00551 | -0.088 | 62.637
-0.5 | 0.405 | 0.00537 | -0.089 | 75.376
0 | 0.467 | 0.00542 | -0.09 | 86.199
0.5 | 0.527 | 0.00549 | -0.09 | 96.129
1 | 0.588 | 0.0058 | -0.091 | 101.257
1.5 | 0.648 | 0.00591 | -0.091 | 109.534
2 | 0.708 | 0.0067 | -0.092 | 105.575
2.5 | 0.768 | 0.00703 | -0.093 | 109.146
3 | 0.828 | 0.0075 | -0.093 | 110.381
3.5 | 0.887 | 0.00789 | -0.094 | 112.402
4 | 0.947 | 0.00823 | -0.095 | 114.959
4.5 | 1.006 | 0.00966 | -0.095 | 104.109
5 | 1.064 | 0.01004 | -0.096 | 105.962
5.5 | 1.122 | 0.01053 | -0.096 | 106.508
6 | 1.178 | 0.01104 | -0.097 | 106.668
6.5 | 1.233 | 0.01169 | -0.098 | 105.546
7 | 1.287 | 0.01241 | -0.098 | 103.773
7.5 | 1.34 | 0.01325 | -0.099 | 101.121
8 | 1.391 | 0.01404 | -0.099 | 99.08
8.5 | 1.434 | 0.01539 | -0.1 | 93.173
9 | 1.454 | 0.01767 | -0.099 | 82.268
9.5 | 1.476 | 0.02001 | -0.099 | 73.797
10 | 1.496 | 0.02129 | -0.099 | 70.258
10.5 | 1.509 | 0.02249 | -0.099 | 67.085
11 | 1.512 | 0.02429 | -0.099 | 62.272
11.5 | 1.511 | 0.02613 | -0.099 | 57.8
12 | 1.503 | 0.0282 | -0.099 | 53.29
12.5 | 1.484 | 0.03086 | -0.099 | 48.092
13 | 1.461 | 0.03346 | -0.098 | 43.671
13.5 | 1.432 | 0.03683 | -0.098 | 38.881
14 | 1.393 | 0.04123 | -0.097 | 33.791
14.5 | 1.349 | 0.04647 | -0.096 | 29.035
15 | 1.295 | 0.05461 | -0.094 | 23.713
15.5 | 1.221 | 0.07104 | -0.09 | 17.189
16 | 1.153 | 0.0886 | -0.085 | 13.015

## 42. Re 1M Mach 0.00 (2)
BIGFOIL.COM POLAR EXPORT
hq3013
HQ 3.0/13 |  |  |  | Cl Max: | 1.5083 | at alpha= | 15.5 | deg
XFOIL ncrit=9 |  |  |  | L/D Max: | 115.402 | at alpha= | 4 | deg
Re: | 1000000 |  |  | Cd Min: | 0.19474 | at alpha= | -17.5 | deg
Mach: | 0 |  |  | Cl=0 at alpha= | -3.7622 | deg
|  |  |  | @ Cl=0.1, Cd= | 0.0069757
|  |  |  | @ Cl=0.4, Cd= | 0.0058886
|  |  |  | @ Cl=0.6, Cd= | 0.0061406
alpha (deg) | Cl | Cd | Cm | Cl/Cd
-17.5 | -0.4771 | 0.19474 | -0.0105 | -2.4499
-17 | -0.4629 | 0.18827 | -0.0135 | -2.4587
-16.5 | -0.4538 | 0.17876 | -0.0179 | -2.5386
-16 | -0.4453 | 0.17055 | -0.0208 | -2.611
-15.5 | -0.4303 | 0.16518 | -0.0229 | -2.605
-15 | -0.4165 | 0.15956 | -0.0252 | -2.6103
-14 | -0.7758 | 0.05631 | -0.0737 | -13.7773
-13.5 | -0.7964 | 0.04585 | -0.081 | -17.3697
-13 | -0.8187 | 0.03764 | -0.0852 | -21.7508
-12.5 | -0.8608 | 0.03103 | -0.0836 | -27.7409
-12 | -0.8481 | 0.02607 | -0.0865 | -32.5316
-11.5 | -0.7964 | 0.02285 | -0.0909 | -34.8534
-11 | -0.741 | 0.02035 | -0.0943 | -36.4128
-10.5 | -0.6862 | 0.01819 | -0.0966 | -37.724
-10 | -0.6379 | 0.01658 | -0.0966 | -38.4741
-9.5 | -0.5933 | 0.01534 | -0.0954 | -38.6767
-9 | -0.5524 | 0.01363 | -0.0936 | -40.5282
-8.5 | -0.5054 | 0.01261 | -0.0925 | -40.0793
-8 | -0.4552 | 0.01189 | -0.0918 | -38.2843
-7.5 | -0.4055 | 0.01098 | -0.091 | -36.9308
-7 | -0.3537 | 0.01031 | -0.0904 | -34.3065
-6.5 | -0.3006 | 0.00982 | -0.0901 | -30.611
-6 | -0.2462 | 0.0095 | -0.0899 | -25.9158
-5.5 | -0.1912 | 0.00918 | -0.0899 | -20.8279
-5 | -0.1366 | 0.00879 | -0.0897 | -15.5404
-4 | -0.0262 | 0.00815 | -0.0896 | -3.2147
-3.5 | 0.0289 | 0.00779 | -0.0895 | 3.7099
-3 | 0.0829 | 0.00722 | -0.0895 | 11.482
-2.5 | 0.1361 | 0.00646 | -0.0894 | 21.0681
-2 | 0.1906 | 0.00595 | -0.0894 | 32.0336
-1.5 | 0.2469 | 0.00586 | -0.0894 | 42.1331
-1 | 0.3034 | 0.00586 | -0.0894 | 51.7747
-0.5 | 0.3597 | 0.00586 | -0.0894 | 61.3823
0 | 0.416 | 0.0059 | -0.0894 | 70.5085
0.5 | 0.4722 | 0.00595 | -0.0894 | 79.3613
1 | 0.5276 | 0.00602 | -0.0892 | 87.6412
1.5 | 0.5831 | 0.00611 | -0.0891 | 95.4337
2 | 0.6383 | 0.00621 | -0.089 | 102.7858
2.5 | 0.6923 | 0.00636 | -0.0886 | 108.8522
3 | 0.7451 | 0.00659 | -0.088 | 113.0653
3.5 | 0.7961 | 0.00692 | -0.0872 | 115.0434
4 | 0.8459 | 0.00733 | -0.0862 | 115.4025
4.5 | 0.8942 | 0.0078 | -0.0849 | 114.641
5 | 0.9412 | 0.00831 | -0.0834 | 113.2611
5.5 | 0.9863 | 0.00886 | -0.0816 | 111.3205
6 | 1.0291 | 0.00919 | -0.0792 | 111.9804
6.5 | 1.0834 | 0.00983 | -0.0796 | 110.2136
7 | 1.1284 | 0.01049 | -0.078 | 107.5691
7.5 | 1.1713 | 0.01121 | -0.0761 | 104.4871
8 | 1.2119 | 0.01199 | -0.0738 | 101.0759
8.5 | 1.2522 | 0.01269 | -0.0714 | 98.6761
9 | 1.2854 | 0.01349 | -0.0677 | 95.2854
9.5 | 1.3163 | 0.01439 | -0.0638 | 91.4732
10 | 1.3431 | 0.01555 | -0.0596 | 86.373
10.5 | 1.3698 | 0.0168 | -0.0556 | 81.5357
11 | 1.3942 | 0.01824 | -0.0516 | 76.4364
11.5 | 1.4177 | 0.01983 | -0.0479 | 71.4927
12 | 1.4398 | 0.0216 | -0.0444 | 66.6574
12.5 | 1.4554 | 0.02394 | -0.0406 | 60.7937
13 | 1.462 | 0.02713 | -0.0365 | 53.8887
13.5 | 1.4785 | 0.02977 | -0.0338 | 49.6641
14 | 1.4916 | 0.03285 | -0.0313 | 45.4064
14.5 | 1.5015 | 0.03638 | -0.0292 | 41.2727
15 | 1.5066 | 0.04064 | -0.0274 | 37.0719
15.5 | 1.5083 | 0.04558 | -0.0262 | 33.0913
16 | 1.5033 | 0.05168 | -0.0257 | 29.0886
16.5 | 1.4952 | 0.05871 | -0.0262 | 25.4676
17 | 1.474 | 0.06816 | -0.0282 | 21.6256
17.5 | 1.451 | 0.07878 | -0.0316 | 18.4184
18 | 1.4282 | 0.09019 | -0.0361 | 15.8355
18.5 | 1.401 | 0.10304 | -0.0419 | 13.5967
19 | 1.3663 | 0.11796 | -0.0494 | 11.5827
19.5 | 1.3373 | 0.1323 | -0.0571 | 10.1081
20 | 1.3072 | 0.14717 | -0.0656 | 8.8822

## 43. Re 1M Mach 0.10 (1)
BIGFOIL.COM POLAR EXPORT
hq3013
HQ 3.0/13 |  |  |  | Cl Max: | 1.508 | at alpha= | 11 | deg
JavaFoil+Calcfoil stall+Eppler ext transition |  |  |  | L/D Max: | 115.316 | at alpha= | 4 | deg
Re: | 1000000 |  |  | Cd Min: | 0.00538 | at alpha= | -0.5 | deg
Mach: | 0.1 |  |  | Cl=0 at alpha= | -3.8667 | deg
|  |  |  | @ Cl=0.1, Cd= | 0.007338
|  |  |  | @ Cl=0.4, Cd= | 0.005394
|  |  |  | @ Cl=0.6, Cd= | 0.005821
alpha (deg) | Cl | Cd | Cm | Cl/Cd
-18 | -0.463 | 0.15793 | -0.028 | -2.934
-17.5 | -0.483 | 0.14864 | -0.029 | -3.247
-17 | -0.501 | 0.14252 | -0.029 | -3.514
-16.5 | -0.519 | 0.13426 | -0.03 | -3.863
-16 | -0.536 | 0.12511 | -0.031 | -4.28
-15.5 | -0.551 | 0.12074 | -0.031 | -4.56
-15 | -0.563 | 0.1137 | -0.031 | -4.955
-14.5 | -0.574 | 0.10632 | -0.032 | -5.402
-14 | -0.583 | 0.10056 | -0.033 | -5.793
-13.5 | -0.586 | 0.09555 | -0.031 | -6.137
-13 | -0.588 | 0.09027 | -0.032 | -6.516
-12.5 | -0.585 | 0.08377 | -0.035 | -6.984
-12 | -0.575 | 0.0789 | -0.036 | -7.287
-11.5 | -0.561 | 0.074 | -0.038 | -7.587
-11 | -0.545 | 0.06908 | -0.039 | -7.884
-10.5 | -0.519 | 0.06737 | -0.026 | -7.706
-10 | -0.498 | 0.06203 | -0.039 | -8.034
-9.5 | -0.467 | 0.05948 | -0.027 | -7.855
-9 | -0.519 | 0.01448 | -0.074 | -35.876
-8.5 | -0.487 | 0.01247 | -0.076 | -39.081
-8 | -0.452 | 0.01105 | -0.078 | -40.868
-7.5 | -0.405 | 0.01043 | -0.079 | -38.885
-7 | -0.356 | 0.00998 | -0.08 | -35.633
-6.5 | -0.303 | 0.00963 | -0.081 | -31.496
-6 | -0.249 | 0.00869 | -0.082 | -28.606
-5.5 | -0.192 | 0.00812 | -0.082 | -23.676
-5 | -0.134 | 0.00841 | -0.083 | -15.988
-4.5 | -0.076 | 0.00766 | -0.084 | -9.886
-4 | -0.016 | 0.00731 | -0.084 | -2.216
-3.5 | 0.044 | 0.00717 | -0.085 | 6.117
-3 | 0.104 | 0.00735 | -0.086 | 14.177
-2.5 | 0.165 | 0.00582 | -0.087 | 28.301
-2 | 0.225 | 0.00545 | -0.087 | 41.374
-1.5 | 0.286 | 0.00545 | -0.088 | 52.519
-1 | 0.347 | 0.0055 | -0.089 | 62.973
-0.5 | 0.407 | 0.00538 | -0.089 | 75.736
0 | 0.469 | 0.00542 | -0.09 | 86.569
0.5 | 0.53 | 0.0055 | -0.091 | 96.426
1 | 0.591 | 0.0058 | -0.091 | 101.87
1.5 | 0.651 | 0.00594 | -0.092 | 109.669
2 | 0.711 | 0.00668 | -0.093 | 106.451
2.5 | 0.772 | 0.00706 | -0.093 | 109.366
3 | 0.832 | 0.00754 | -0.094 | 110.243
3.5 | 0.892 | 0.00796 | -0.094 | 111.982
4 | 0.951 | 0.00825 | -0.095 | 115.316
4.5 | 1.011 | 0.0097 | -0.096 | 104.19
5 | 1.069 | 0.01014 | -0.096 | 105.437
5.5 | 1.127 | 0.01064 | -0.097 | 105.932
6 | 1.184 | 0.01114 | -0.097 | 106.258
6.5 | 1.239 | 0.01177 | -0.098 | 105.241
7 | 1.293 | 0.01253 | -0.099 | 103.223
7.5 | 1.346 | 0.01339 | -0.099 | 100.553
8 | 1.397 | 0.01415 | -0.1 | 98.785
8.5 | 1.439 | 0.01558 | -0.1 | 92.378
9 | 1.458 | 0.01789 | -0.099 | 81.456
9.5 | 1.478 | 0.02031 | -0.099 | 72.8
10 | 1.496 | 0.02162 | -0.099 | 69.217
10.5 | 1.507 | 0.02299 | -0.099 | 65.523
11 | 1.508 | 0.02478 | -0.099 | 60.873
11.5 | 1.504 | 0.02668 | -0.099 | 56.355
12 | 1.492 | 0.02894 | -0.099 | 51.546
12.5 | 1.469 | 0.03185 | -0.099 | 46.106
13 | 1.441 | 0.0345 | -0.099 | 41.779
13.5 | 1.406 | 0.03816 | -0.098 | 36.844
14 | 1.36 | 0.04336 | -0.097 | 31.364
14.5 | 1.309 | 0.04951 | -0.096 | 26.431
15 | 1.244 | 0.05997 | -0.093 | 20.744
15.5 | 1.167 | 0.07694 | -0.088 | 15.17
16 | 1.094 | 0.09603 | -0.082 | 11.396

## 44. Re 1M Mach 0.10 (2)
BIGFOIL.COM POLAR EXPORT
hq3013
HQ 3.0/13 |  |  |  | Cl Max: | 1.5007 | at alpha= | 15 | deg
XFOIL ncrit=9 |  |  |  | L/D Max: | 114.792 | at alpha= | 3.5 | deg
Re: | 1000000 |  |  | Cd Min: | 0.16374 | at alpha= | -17 | deg
Mach: | 0.1 |  |  | Cl=0 at alpha= | -3.7604 | deg
|  |  |  | @ Cl=0.1, Cd= | 0.007037
|  |  |  | @ Cl=0.4, Cd= | 0.0059003
|  |  |  | @ Cl=0.6, Cd= | 0.0061623
alpha (deg) | Cl | Cd | Cm | Cl/Cd
-17 | -0.325 | 0.16374 | -0.0233 | -1.9849
-16.5 | -0.3135 | 0.15889 | -0.026 | -1.9731
-16 | -0.3013 | 0.15484 | -0.0287 | -1.9459
-15.5 | -0.2923 | 0.15042 | -0.0316 | -1.9432
-15 | -0.2967 | 0.14479 | -0.0355 | -2.0492
-14.5 | -0.2935 | 0.13868 | -0.0383 | -2.1164
-14 | -0.2874 | 0.13325 | -0.04 | -2.1568
-13.5 | -0.7521 | 0.05429 | -0.0752 | -13.8534
-13 | -0.7804 | 0.04322 | -0.0828 | -18.0565
-12.5 | -0.8187 | 0.03442 | -0.0859 | -23.7856
-12 | -0.8395 | 0.02888 | -0.0862 | -29.0686
-11.5 | -0.7955 | 0.02452 | -0.0915 | -32.4429
-11 | -0.7415 | 0.02151 | -0.0954 | -34.4723
-10.5 | -0.6871 | 0.01898 | -0.098 | -36.2013
-10 | -0.6393 | 0.01714 | -0.0981 | -37.2987
-9.5 | -0.5956 | 0.01573 | -0.0967 | -37.864
-9 | -0.5541 | 0.01406 | -0.0949 | -39.4097
-8.5 | -0.5083 | 0.01283 | -0.0935 | -39.6181
-8 | -0.4582 | 0.01206 | -0.0927 | -37.9934
-7.5 | -0.4082 | 0.01112 | -0.0918 | -36.7086
-7 | -0.356 | 0.01044 | -0.0912 | -34.0996
-6.5 | -0.3026 | 0.00992 | -0.0908 | -30.504
-6 | -0.2478 | 0.0096 | -0.0906 | -25.8125
-5.5 | -0.1928 | 0.00921 | -0.0904 | -20.9338
-5 | -0.1377 | 0.00883 | -0.0903 | -15.5946
-4.5 | -0.0821 | 0.00855 | -0.0901 | -9.6023
-4 | -0.0266 | 0.00819 | -0.0901 | -3.2479
-3.5 | 0.0289 | 0.00783 | -0.09 | 3.6909
-3 | 0.0834 | 0.00726 | -0.0899 | 11.4876
-2.5 | 0.137 | 0.00654 | -0.0899 | 20.948
-2 | 0.1915 | 0.00597 | -0.0899 | 32.0771
-1.5 | 0.2482 | 0.00588 | -0.0899 | 42.2109
-1 | 0.305 | 0.00588 | -0.0899 | 51.8707
-0.5 | 0.3617 | 0.00588 | -0.0898 | 61.5136
0 | 0.4183 | 0.00591 | -0.0898 | 70.7783
0.5 | 0.4748 | 0.00597 | -0.0898 | 79.531
1 | 0.5305 | 0.00604 | -0.0896 | 87.8311
1.5 | 0.5862 | 0.00614 | -0.0894 | 95.4723
2 | 0.6418 | 0.00623 | -0.0893 | 103.0177
2.5 | 0.6961 | 0.00639 | -0.0889 | 108.9358
3 | 0.749 | 0.00663 | -0.0883 | 112.9713
3.5 | 0.8001 | 0.00697 | -0.0874 | 114.792
5 | 0.9458 | 0.00838 | -0.0835 | 112.864
5.5 | 0.9911 | 0.00893 | -0.0816 | 110.9854
6 | 1.0324 | 0.00929 | -0.0788 | 111.1302
6.5 | 1.0883 | 0.00991 | -0.0794 | 109.8184
7 | 1.1334 | 0.01057 | -0.0777 | 107.228
7.5 | 1.1763 | 0.0113 | -0.0756 | 104.0973
8 | 1.2167 | 0.01209 | -0.0732 | 100.6369
8.5 | 1.2552 | 0.01281 | -0.0703 | 97.9859
9 | 1.2875 | 0.01365 | -0.0664 | 94.3223
9.5 | 1.3186 | 0.01459 | -0.0625 | 90.377
10 | 1.3457 | 0.01578 | -0.0582 | 85.2788
10.5 | 1.3711 | 0.01714 | -0.0541 | 79.9942
11 | 1.3952 | 0.01866 | -0.0501 | 74.7696
11.5 | 1.4192 | 0.02028 | -0.0464 | 69.9803
12 | 1.4405 | 0.02219 | -0.0428 | 64.9166
12.5 | 1.4536 | 0.0248 | -0.0389 | 58.6129
13 | 1.461 | 0.02805 | -0.035 | 52.0856
13.5 | 1.477 | 0.03084 | -0.0324 | 47.8923
14 | 1.489 | 0.03413 | -0.0299 | 43.6273
14.5 | 1.4975 | 0.03796 | -0.0278 | 39.4494
15 | 1.5007 | 0.04258 | -0.0262 | 35.2442
15.5 | 1.5003 | 0.04798 | -0.0253 | 31.2693
16 | 1.4926 | 0.05468 | -0.0253 | 27.297
16.5 | 1.4821 | 0.06235 | -0.0263 | 23.7706
17 | 1.4578 | 0.07269 | -0.029 | 20.055
17.5 | 1.4307 | 0.08439 | -0.0332 | 16.9534
18 | 1.4032 | 0.097 | -0.0387 | 14.466
18.5 | 1.3733 | 0.11079 | -0.0453 | 12.3955
19 | 1.3382 | 0.12612 | -0.0534 | 10.6105
19.5 | 1.3111 | 0.14032 | -0.0613 | 9.3436
20 | 1.2843 | 0.15471 | -0.0698 | 8.3013

## 45. Re 1M Mach 0.25 (1)
BIGFOIL.COM POLAR EXPORT
hq3013
HQ 3.0/13 |  |  |  | Cl Max: | 1.491 | at alpha= | 10 | deg
JavaFoil+Calcfoil stall+Eppler ext transition |  |  |  | L/D Max: | 115.125 | at alpha= | 4 | deg
Re: | 1000000 |  |  | Cd Min: | 0.00537 | at alpha= | -0.5 | deg
Mach: | 0.25 |  |  | Cl=0 at alpha= | -3.8629 | deg
|  |  |  | @ Cl=0.1, Cd= | 0.0073995
|  |  |  | @ Cl=0.4, Cd= | 0.0054164
|  |  |  | @ Cl=0.6, Cd= | 0.0058098
alpha (deg) | Cl | Cd | Cm | Cl/Cd
-16.5 | -0.167 | 0.15648 | -0.031 | -1.07
-16 | -0.236 | 0.14793 | -0.031 | -1.594
-15.5 | -0.291 | 0.13262 | -0.031 | -2.191
-15 | -0.339 | 0.12567 | -0.03 | -2.695
-14.5 | -0.382 | 0.1149 | -0.03 | -3.324
-14 | -0.421 | 0.10823 | -0.032 | -3.887
-13.5 | -0.454 | 0.10215 | -0.032 | -4.441
-13 | -0.481 | 0.09452 | -0.033 | -5.088
-12.5 | -0.5 | 0.08837 | -0.035 | -5.653
-12 | -0.507 | 0.08116 | -0.036 | -6.251
-11.5 | -0.51 | 0.07704 | -0.038 | -6.615
-11 | -0.506 | 0.07192 | -0.038 | -7.031
-10.5 | -0.495 | 0.06803 | -0.036 | -7.273
-10 | -0.48 | 0.06406 | -0.038 | -7.493
-9.5 | -0.463 | 0.05753 | -0.044 | -8.044
-9 | -0.442 | 0.05065 | -0.05 | -8.721
-8.5 | -0.478 | 0.01448 | -0.076 | -33.005
-8 | -0.446 | 0.0123 | -0.079 | -36.241
-7.5 | -0.409 | 0.01097 | -0.081 | -37.263
-7 | -0.361 | 0.01035 | -0.082 | -34.833
-6.5 | -0.309 | 0.0099 | -0.083 | -31.189
-6 | -0.254 | 0.00878 | -0.084 | -28.951
-5.5 | -0.197 | 0.00827 | -0.085 | -23.801
-5 | -0.138 | 0.00864 | -0.085 | -15.948
-4.5 | -0.078 | 0.00779 | -0.086 | -9.972
-4 | -0.017 | 0.00806 | -0.087 | -2.063
-3.5 | 0.045 | 0.00716 | -0.088 | 6.292
-3 | 0.107 | 0.00743 | -0.088 | 14.422
-2.5 | 0.169 | 0.00594 | -0.089 | 28.501
-2 | 0.232 | 0.00543 | -0.09 | 42.625
-1.5 | 0.294 | 0.00548 | -0.09 | 53.691
-1 | 0.356 | 0.00553 | -0.091 | 64.398
-0.5 | 0.418 | 0.00537 | -0.092 | 77.831
0 | 0.482 | 0.00542 | -0.092 | 89.026
0.5 | 0.545 | 0.00573 | -0.093 | 94.965
1 | 0.607 | 0.00582 | -0.094 | 104.222
1.5 | 0.669 | 0.00594 | -0.094 | 112.513
2 | 0.731 | 0.00689 | -0.095 | 106.005
2.5 | 0.793 | 0.00729 | -0.096 | 108.776
3 | 0.854 | 0.00792 | -0.096 | 107.893
3.5 | 0.916 | 0.00812 | -0.097 | 112.741
4 | 0.977 | 0.00849 | -0.098 | 115.125
4.5 | 1.038 | 0.01005 | -0.098 | 103.3
5 | 1.098 | 0.01049 | -0.099 | 104.667
5.5 | 1.157 | 0.01109 | -0.1 | 104.353
6 | 1.214 | 0.01236 | -0.1 | 98.242
6.5 | 1.27 | 0.01294 | -0.101 | 98.185
7 | 1.325 | 0.01379 | -0.101 | 96.058
7.5 | 1.378 | 0.01457 | -0.102 | 94.577
8 | 1.429 | 0.01549 | -0.103 | 92.224
8.5 | 1.45 | 0.01723 | -0.102 | 84.162
9 | 1.468 | 0.02072 | -0.101 | 70.873
9.5 | 1.486 | 0.02203 | -0.101 | 67.438
10 | 1.491 | 0.02378 | -0.101 | 62.676
10.5 | 1.485 | 0.02564 | -0.101 | 57.93
11 | 1.469 | 0.02809 | -0.101 | 52.289
11.5 | 1.439 | 0.03052 | -0.101 | 47.169
12 | 1.396 | 0.03385 | -0.1 | 41.23
12.5 | 1.337 | 0.03846 | -0.1 | 34.777
13 | 1.26 | 0.04556 | -0.098 | 27.645
13.5 | 1.167 | 0.05536 | -0.095 | 21.077
14 | 1.046 | 0.0765 | -0.087 | 13.672
14.5 | 0.943 | 0.09295 | -0.081 | 10.147
15 | 0.845 | 0.10644 | -0.077 | 7.941

## 46. Re 1M Mach 0.25 (2)
BIGFOIL.COM POLAR EXPORT
hq3013
HQ 3.0/13 |  |  |  | Cl Max: | 1.4724 | at alpha= | 14 | deg
XFOIL ncrit=9 |  |  |  | L/D Max: | 113.379 | at alpha= | 3.5 | deg
Re: | 1000000 |  |  | Cd Min: | 0.17456 | at alpha= | -16 | deg
Mach: | 0.25 |  |  | Cl=0 at alpha= | -3.7496 | deg
|  |  |  | @ Cl=0.1, Cd= | 0.0073417
|  |  |  | @ Cl=0.4, Cd= | 0.0059991
|  |  |  | @ Cl=0.6, Cd= | 0.0062344
alpha (deg) | Cl | Cd | Cm | Cl/Cd
-16 | -0.4397 | 0.17456 | -0.0214 | -2.5189
-15.5 | -0.4235 | 0.16905 | -0.0235 | -2.5052
-15 | -0.4086 | 0.16323 | -0.026 | -2.5032
-14.5 | -0.3967 | 0.1562 | -0.0287 | -2.5397
-13.5 | -0.3886 | 0.13741 | -0.0359 | -2.828
-13 | -0.3746 | 0.13224 | -0.0374 | -2.8327
-12.5 | -0.3983 | 0.11525 | -0.0425 | -3.456
-12 | -0.3751 | 0.11365 | -0.0435 | -3.3005
-11.5 | -0.6135 | 0.05653 | -0.0718 | -10.8526
-11 | -0.6671 | 0.04066 | -0.084 | -16.4068
-10.5 | -0.6652 | 0.02791 | -0.1023 | -23.8338
-10 | -0.6285 | 0.02213 | -0.107 | -28.4004
-9.5 | -0.5975 | 0.01898 | -0.1048 | -31.4805
-9 | -0.5601 | 0.01676 | -0.1022 | -33.4189
-8.5 | -0.5212 | 0.01448 | -0.0996 | -35.9945
-8 | -0.4728 | 0.01319 | -0.098 | -35.8453
-7 | -0.3695 | 0.01107 | -0.0954 | -33.3785
-6.5 | -0.3149 | 0.01031 | -0.0945 | -30.5432
-6 | -0.2587 | 0.00978 | -0.0939 | -26.4519
-5 | -0.1438 | 0.00908 | -0.0933 | -15.837
-4.5 | -0.0862 | 0.00873 | -0.093 | -9.874
-4 | -0.0287 | 0.0084 | -0.0928 | -3.4167
-3.5 | 0.0286 | 0.00803 | -0.0925 | 3.5616
-3 | 0.0856 | 0.00753 | -0.0924 | 11.3679
-2 | 0.1965 | 0.00608 | -0.0922 | 32.3191
-1.5 | 0.2549 | 0.00598 | -0.0922 | 42.6254
-1 | 0.3134 | 0.00596 | -0.0921 | 52.5839
-0.5 | 0.372 | 0.00598 | -0.092 | 62.2074
0 | 0.4305 | 0.00602 | -0.092 | 71.5116
0.5 | 0.4887 | 0.00608 | -0.0919 | 80.3783
1 | 0.5464 | 0.00616 | -0.0917 | 88.7013
1.5 | 0.604 | 0.00624 | -0.0915 | 96.7949
2 | 0.6608 | 0.00637 | -0.0912 | 103.7363
2.5 | 0.7164 | 0.00656 | -0.0906 | 109.2073
3 | 0.7702 | 0.00685 | -0.0897 | 112.438
3.5 | 0.822 | 0.00725 | -0.0885 | 113.3793
4 | 0.8729 | 0.0077 | -0.0871 | 113.3636
4.5 | 0.9223 | 0.00823 | -0.0855 | 112.0656
5 | 0.9694 | 0.00882 | -0.0834 | 109.9093
5.5 | 1.0157 | 0.00939 | -0.0812 | 108.1683
6 | 1.0583 | 0.00984 | -0.0781 | 107.5508
6.5 | 1.1134 | 0.01038 | -0.0778 | 107.264
7 | 1.1578 | 0.01111 | -0.0754 | 104.2124
8 | 1.2342 | 0.0127 | -0.0682 | 97.1811
8.5 | 1.2686 | 0.01357 | -0.064 | 93.4856
9 | 1.3018 | 0.01456 | -0.0599 | 89.4093
9.5 | 1.3308 | 0.01582 | -0.0555 | 84.1214
10 | 1.3554 | 0.01741 | -0.0508 | 77.8518
10.5 | 1.3805 | 0.01909 | -0.0466 | 72.3153
11 | 1.4026 | 0.0211 | -0.0424 | 66.4739
11.5 | 1.4244 | 0.02329 | -0.0387 | 61.1593
12 | 1.4402 | 0.02604 | -0.0349 | 55.3072
12.5 | 1.4478 | 0.02963 | -0.0311 | 48.8626
13 | 1.4564 | 0.03344 | -0.028 | 43.5526
13.5 | 1.4675 | 0.03731 | -0.0257 | 39.3326
14 | 1.4724 | 0.04206 | -0.0239 | 35.0071
14.5 | 1.4724 | 0.04772 | -0.0228 | 30.855
15 | 1.4664 | 0.05453 | -0.0228 | 26.8916
15.5 | 1.4548 | 0.06262 | -0.0239 | 23.2322
16 | 1.4359 | 0.07243 | -0.0266 | 19.8247
16.5 | 1.4134 | 0.08356 | -0.0307 | 16.9148
17 | 1.38 | 0.0972 | -0.0368 | 14.1975
17.5 | 1.3463 | 0.11173 | -0.0441 | 12.0496
18 | 1.3139 | 0.12656 | -0.0521 | 10.3816
18.5 | 1.2827 | 0.14162 | -0.0608 | 9.0573
19 | 1.2575 | 0.15585 | -0.0693 | 8.0687

## 47. Re 1M Mach 0.50 (1)
BIGFOIL.COM POLAR EXPORT
hq3013
HQ 3.0/13 |  |  |  | Cl Max: | 1.48 | at alpha= | 8 | deg
JavaFoil+Calcfoil stall+Eppler ext transition |  |  |  | L/D Max: | 115.505 | at alpha= | 1.5 | deg
Re: | 1000000 |  |  | Cd Min: | 0.00561 | at alpha= | -0.5 | deg
Mach: | 0.5 |  |  | Cl=0 at alpha= | -3.8676 | deg
|  |  |  | @ Cl=0.1, Cd= | 0.0078386
|  |  |  | @ Cl=0.4, Cd= | 0.0057654
|  |  |  | @ Cl=0.6, Cd= | 0.0060483
alpha (deg) | Cl | Cd | Cm | Cl/Cd
-20 | -0.875 | 0.19711 | -0.039 | -4.437
-19.5 | -0.849 | 0.19475 | -0.04 | -4.358
-19 | -0.823 | 0.18695 | -0.04 | -4.4
-18.5 | -0.797 | 0.18649 | -0.041 | -4.271
-18 | -0.768 | 0.17432 | -0.04 | -4.408
-17.5 | -0.742 | 0.16524 | -0.04 | -4.488
-17 | -0.715 | 0.15998 | -0.04 | -4.47
-16.5 | -0.689 | 0.15553 | -0.04 | -4.429
-16 | -0.662 | 0.15102 | -0.041 | -4.386
-15.5 | -0.636 | 0.14619 | -0.041 | -4.349
-15 | -0.608 | 0.14031 | -0.04 | -4.334
-14.5 | -0.581 | 0.13132 | -0.04 | -4.424
-14 | -0.554 | 0.12786 | -0.04 | -4.334
-13.5 | -0.527 | 0.1241 | -0.04 | -4.25
-13 | -0.501 | 0.12016 | -0.041 | -4.166
-12.5 | -0.473 | 0.11663 | -0.039 | -4.055
-12 | -0.446 | 0.11324 | -0.039 | -3.939
-11.5 | -0.419 | 0.10995 | -0.04 | -3.811
-11 | -0.392 | 0.10892 | -0.04 | -3.599
-10.5 | -0.364 | 0.10192 | -0.039 | -3.575
-10 | -0.337 | 0.09025 | -0.037 | -3.733
-9.5 | -0.31 | 0.06983 | -0.039 | -4.438
-9 | -0.282 | 0.06821 | -0.036 | -4.139
-8.5 | -0.255 | 0.06979 | -0.035 | -3.652
-8 | -0.229 | 0.05477 | -0.044 | -4.172
-7.5 | -0.203 | 0.04773 | -0.053 | -4.255
-7 | -0.317 | 0.01535 | -0.087 | -20.647
-6.5 | -0.306 | 0.01243 | -0.09 | -24.588
-6 | -0.267 | 0.01088 | -0.093 | -24.566
-5.5 | -0.212 | 0.01031 | -0.094 | -20.614
-5 | -0.151 | 0.00978 | -0.095 | -15.451
-4.5 | -0.086 | 0.00837 | -0.096 | -10.268
-4 | -0.018 | 0.00798 | -0.097 | -2.315
-3.5 | 0.05 | 0.00761 | -0.098 | 6.599
-3 | 0.12 | 0.00793 | -0.099 | 15.076
-2.5 | 0.189 | 0.00564 | -0.099 | 33.522
-2 | 0.259 | 0.00621 | -0.1 | 41.65
-1.5 | 0.329 | 0.00574 | -0.101 | 57.295
-1 | 0.398 | 0.00577 | -0.102 | 68.906
-0.5 | 0.467 | 0.00561 | -0.103 | 83.305
0 | 0.539 | 0.00573 | -0.103 | 93.978
0.5 | 0.608 | 0.00609 | -0.104 | 99.953
1 | 0.678 | 0.00626 | -0.105 | 108.185
1.5 | 0.747 | 0.00647 | -0.106 | 115.505
2 | 0.816 | 0.00775 | -0.106 | 105.227
2.5 | 0.885 | 0.0085 | -0.107 | 104.038
3 | 0.953 | 0.00899 | -0.108 | 105.988
3.5 | 1.021 | 0.00926 | -0.109 | 110.233
4 | 1.089 | 0.0111 | -0.109 | 98.026
4.5 | 1.155 | 0.0117 | -0.11 | 98.726
5 | 1.221 | 0.01331 | -0.111 | 91.717
5.5 | 1.284 | 0.01422 | -0.111 | 90.331
6 | 1.33 | 0.01518 | -0.111 | 87.566
6.5 | 1.381 | 0.01644 | -0.111 | 84.02
7 | 1.427 | 0.01766 | -0.112 | 80.836
7.5 | 1.461 | 0.02027 | -0.111 | 72.053
8 | 1.48 | 0.02443 | -0.111 | 60.559
8.5 | 1.444 | 0.02849 | -0.11 | 50.709
9 | 1.299 | 0.03343 | -0.109 | 38.864
9.5 | 0.858 | 0.04153 | -0.106 | 20.669
10 | 0.774 | 0.09089 | -0.06 | 8.519
10.5 | 0.797 | 0.09775 | -0.049 | 8.154
11 | 0.825 | 0.1092 | -0.051 | 7.556
11.5 | 0.854 | 0.11469 | -0.055 | 7.444
12 | 0.881 | 0.11628 | -0.056 | 7.578
12.5 | 0.91 | 0.12344 | -0.059 | 7.372
13 | 0.938 | 0.12686 | -0.06 | 7.394

## 48. Re 1M Mach 0.50 (2)
BIGFOIL.COM POLAR EXPORT
hq3013
HQ 3.0/13 |  |  |  | Cl Max: | 1.4509 | at alpha= | 11.5 | deg
XFOIL ncrit=9 |  |  |  | L/D Max: | 108.254 | at alpha= | 2.5 | deg
Re: | 1000000 |  |  | Cd Min: | 0.24985 | at alpha= | -20 | deg
Mach: | 0.5 |  |  | Cl=0 at alpha= | -3.7014 | deg
|  |  |  | @ Cl=0.1, Cd= | 0.0082751
|  |  |  | @ Cl=0.4, Cd= | 0.0063366
|  |  |  | @ Cl=0.6, Cd= | 0.0065924
alpha (deg) | Cl | Cd | Cm | Cl/Cd
-20 | -0.593 | 0.24985 | 0.0078 | -2.3734
-19.5 | -0.5719 | 0.24204 | 0.0038 | -2.3628
-19 | -0.5506 | 0.23523 | 0 | -2.3407
-18.5 | -0.5294 | 0.22811 | -0.004 | -2.3208
-18 | -0.5086 | 0.2207 | -0.008 | -2.3045
-17.5 | -0.4883 | 0.21285 | -0.0119 | -2.2941
-17 | -0.4692 | 0.20447 | -0.0164 | -2.2947
-16.5 | -0.4523 | 0.1959 | -0.0209 | -2.3088
-16 | -0.4323 | 0.18905 | -0.0232 | -2.2867
-15.5 | -0.4133 | 0.18225 | -0.0262 | -2.2678
-15 | -0.3955 | 0.17509 | -0.0293 | -2.2588
-14.5 | -0.3827 | 0.16596 | -0.0339 | -2.306
-14 | -0.3692 | 0.1578 | -0.0366 | -2.3397
-13.5 | -0.3514 | 0.15173 | -0.0384 | -2.316
-13 | -0.336 | 0.14523 | -0.0406 | -2.3136
-12.5 | -0.3291 | 0.13615 | -0.0448 | -2.4172
-11.5 | -0.3153 | 0.12059 | -0.0477 | -2.6146
-11 | -0.3152 | 0.11282 | -0.0491 | -2.7938
-10.5 | -0.3001 | 0.10181 | -0.0573 | -2.9476
-10 | -0.2877 | 0.09057 | -0.0665 | -3.1765
-9.5 | -0.277 | 0.07781 | -0.079 | -3.56
-9 | -0.2704 | 0.06206 | -0.0983 | -4.3571
-8.5 | -0.283 | 0.04266 | -0.1224 | -6.6338
-7.5 | -0.3673 | 0.0264 | -0.1239 | -13.9129
-7 | -0.3797 | 0.01954 | -0.1196 | -19.4319
-6.5 | -0.35 | 0.01489 | -0.1155 | -23.5057
-6 | -0.2991 | 0.01228 | -0.1118 | -24.3567
-5.5 | -0.2386 | 0.01086 | -0.1092 | -21.9705
-5 | -0.1728 | 0.01018 | -0.1074 | -16.9745
-4.5 | -0.1057 | 0.0097 | -0.1062 | -10.8969
-4 | -0.0393 | 0.00922 | -0.1052 | -4.2625
-3.5 | 0.0265 | 0.00874 | -0.1043 | 3.032
-3 | 0.0928 | 0.00835 | -0.1036 | 11.1138
-2 | 0.2216 | 0.00701 | -0.1028 | 31.612
-1.5 | 0.2847 | 0.00633 | -0.1024 | 44.9763
-1 | 0.3511 | 0.0063 | -0.102 | 55.7302
-0.5 | 0.4179 | 0.00635 | -0.1017 | 65.811
0 | 0.4841 | 0.00642 | -0.1013 | 75.405
0.5 | 0.5501 | 0.0065 | -0.1008 | 84.6308
1 | 0.6149 | 0.00662 | -0.1001 | 92.8852
1.5 | 0.6788 | 0.00678 | -0.0992 | 100.118
2 | 0.7411 | 0.00701 | -0.098 | 105.7204
2.5 | 0.8 | 0.00739 | -0.0961 | 108.2544
3.5 | 0.9085 | 0.00851 | -0.0905 | 106.7568
4 | 0.9591 | 0.00917 | -0.087 | 104.5911
4.5 | 1.0048 | 0.00994 | -0.0826 | 101.0865
5 | 1.047 | 0.01061 | -0.0773 | 98.6805
5.5 | 1.0869 | 0.01135 | -0.0715 | 95.7621
6 | 1.125 | 0.01214 | -0.0656 | 92.6689
6.5 | 1.1735 | 0.01292 | -0.0619 | 90.8282
7 | 1.2119 | 0.01423 | -0.0567 | 85.1651
7.5 | 1.2521 | 0.01561 | -0.0519 | 80.2114
8 | 1.2883 | 0.01734 | -0.047 | 74.2964
8.5 | 1.3232 | 0.01933 | -0.0422 | 68.4532
9 | 1.3529 | 0.02178 | -0.0374 | 62.1166
9.5 | 1.3784 | 0.0247 | -0.0328 | 55.8057
10 | 1.3999 | 0.02813 | -0.0284 | 49.7654
10.5 | 1.4203 | 0.03192 | -0.0245 | 44.4956
11 | 1.4382 | 0.03624 | -0.0212 | 39.6854
11.5 | 1.4509 | 0.04135 | -0.0185 | 35.0883
12 | 1.4502 | 0.04806 | -0.0168 | 30.1748
12.5 | 1.437 | 0.05657 | -0.0168 | 25.4022
13 | 1.4113 | 0.06719 | -0.0191 | 21.0046
13.5 | 1.3799 | 0.07929 | -0.0236 | 17.4032
14 | 1.3431 | 0.09286 | -0.03 | 14.4637
14.5 | 1.307 | 0.10704 | -0.0376 | 12.2104
15 | 1.2727 | 0.12157 | -0.0462 | 10.4689
15.5 | 1.2424 | 0.13614 | -0.0553 | 9.1259
16 | 1.2166 | 0.15059 | -0.0647 | 8.0789
16.5 | 1.1969 | 0.16468 | -0.0742 | 7.268

## 49. Re 2M Mach 0.00 (1)
BIGFOIL.COM POLAR EXPORT
hq3013
HQ 3.0/13 |  |  |  | Cl Max: | 1.525 | at alpha= | 11 | deg
JavaFoil+Calcfoil stall+Eppler ext transition |  |  |  | L/D Max: | 125.804 | at alpha= | 4.5 | deg
Re: | 2000000 |  |  | Cd Min: | 0.00474 | at alpha= | -0.5 | deg
Mach: | 0 |  |  | Cl=0 at alpha= | -3.8667 | deg
|  |  |  | @ Cl=0.1, Cd= | 0.0065613
|  |  |  | @ Cl=0.4, Cd= | 0.0047492
|  |  |  | @ Cl=0.6, Cd= | 0.005316
alpha (deg) | Cl | Cd | Cm | Cl/Cd
-16 | -0.569 | 0.11607 | -0.035 | -4.903
-15.5 | -0.581 | 0.10935 | -0.036 | -5.318
-15 | -0.591 | 0.10441 | -0.037 | -5.663
-14.5 | -0.599 | 0.09835 | -0.037 | -6.092
-14 | -0.604 | 0.09272 | -0.038 | -6.519
-13.5 | -0.607 | 0.0872 | -0.039 | -6.961
-13 | -0.606 | 0.08184 | -0.04 | -7.405
-12.5 | -0.602 | 0.07501 | -0.043 | -8.025
-12 | -0.592 | 0.06886 | -0.045 | -8.593
-11.5 | -0.58 | 0.06164 | -0.049 | -9.411
-11 | -0.614 | 0.02712 | -0.065 | -22.631
-10.5 | -0.603 | 0.0203 | -0.068 | -29.706
-10 | -0.589 | 0.01498 | -0.072 | -39.296
-9.5 | -0.562 | 0.01276 | -0.073 | -44.084
-9 | -0.534 | 0.0108 | -0.076 | -49.454
-8.5 | -0.497 | 0.01003 | -0.077 | -49.558
-8 | -0.453 | 0.00956 | -0.078 | -47.347
-7.5 | -0.406 | 0.00914 | -0.079 | -44.395
-7 | -0.355 | 0.00824 | -0.08 | -43.117
-6.5 | -0.302 | 0.008 | -0.081 | -37.804
-6 | -0.248 | 0.00773 | -0.081 | -32.038
-5.5 | -0.191 | 0.00749 | -0.082 | -25.545
-5 | -0.134 | 0.00732 | -0.083 | -18.29
-4.5 | -0.075 | 0.00677 | -0.083 | -11.133
-4 | -0.016 | 0.00642 | -0.084 | -2.511
-3.5 | 0.044 | 0.00672 | -0.085 | 6.495
-3 | 0.104 | 0.00655 | -0.085 | 15.848
-2.5 | 0.164 | 0.00517 | -0.086 | 31.725
-2 | 0.224 | 0.00484 | -0.087 | 46.376
-1.5 | 0.285 | 0.00479 | -0.088 | 59.5
-1 | 0.345 | 0.00485 | -0.088 | 71.153
-0.5 | 0.405 | 0.00474 | -0.089 | 85.429
0 | 0.467 | 0.0048 | -0.09 | 97.325
0.5 | 0.527 | 0.0049 | -0.09 | 107.631
1 | 0.588 | 0.00528 | -0.091 | 111.235
1.5 | 0.648 | 0.00546 | -0.091 | 118.592
2 | 0.708 | 0.00659 | -0.092 | 107.361
2.5 | 0.768 | 0.00682 | -0.093 | 112.6
3 | 0.828 | 0.00707 | -0.093 | 116.991
3.5 | 0.887 | 0.00727 | -0.094 | 121.991
4 | 0.947 | 0.00759 | -0.095 | 124.785
4.5 | 1.006 | 0.00799 | -0.095 | 125.804
5 | 1.064 | 0.00858 | -0.096 | 124.042
5.5 | 1.122 | 0.00935 | -0.096 | 120.006
6 | 1.178 | 0.00984 | -0.097 | 119.665
6.5 | 1.233 | 0.01041 | -0.098 | 118.468
7 | 1.287 | 0.01106 | -0.098 | 116.423
7.5 | 1.34 | 0.01167 | -0.099 | 114.82
8 | 1.391 | 0.01232 | -0.099 | 112.904
8.5 | 1.434 | 0.01369 | -0.1 | 104.712
9 | 1.471 | 0.01563 | -0.1 | 94.11
9.5 | 1.485 | 0.01768 | -0.1 | 84.022
10 | 1.507 | 0.0185 | -0.1 | 81.431
10.5 | 1.519 | 0.01956 | -0.1 | 77.69
11 | 1.525 | 0.02095 | -0.1 | 72.814
11.5 | 1.523 | 0.0225 | -0.1 | 67.694
12 | 1.513 | 0.02433 | -0.1 | 62.196
12.5 | 1.497 | 0.02639 | -0.1 | 56.73
13 | 1.476 | 0.02842 | -0.1 | 51.939
13.5 | 1.446 | 0.03122 | -0.099 | 46.296
14 | 1.41 | 0.03436 | -0.099 | 41.048
14.5 | 1.37 | 0.03786 | -0.098 | 36.199
15 | 1.321 | 0.04318 | -0.097 | 30.599
15.5 | 1.266 | 0.05101 | -0.096 | 24.81
16 | 1.205 | 0.06108 | -0.093 | 19.723

## 50. Re 2M Mach 0.00 (2)
BIGFOIL.COM POLAR EXPORT
hq3013
HQ 3.0/13 |  |  |  | Cl Max: | 1.5688 | at alpha= | 16 | deg
XFOIL ncrit=9 |  |  |  | L/D Max: | 123.547 | at alpha= | 4 | deg
Re: | 2000000 |  |  | Cd Min: | 0.20641 | at alpha= | -18.5 | deg
Mach: | 0 |  |  | Cl=0 at alpha= | -3.7482 | deg
|  |  |  | @ Cl=0.1, Cd= | 0.0063253
|  |  |  | @ Cl=0.4, Cd= | 0.00494
|  |  |  | @ Cl=0.6, Cd= | 0.0052987
alpha (deg) | Cl | Cd | Cm | Cl/Cd
-18.5 | -0.5161 | 0.20641 | -0.0019 | -2.5004
-16.5 | -0.5624 | 0.14625 | -0.024 | -3.8455
-16 | -0.5367 | 0.14378 | -0.0256 | -3.7328
-15.5 | -0.906 | 0.05914 | -0.0708 | -15.3196
-15 | -0.9724 | 0.04125 | -0.0838 | -23.5733
-14.5 | -0.988 | 0.03373 | -0.0878 | -29.2914
-14 | -0.9728 | 0.03058 | -0.0882 | -31.8116
-13.5 | -0.9994 | 0.02606 | -0.0852 | -38.35
-13 | -0.95 | 0.02372 | -0.0887 | -40.0506
-12.5 | -0.91 | 0.01903 | -0.0929 | -47.8192
-12 | -0.8533 | 0.01716 | -0.0956 | -49.7261
-11.5 | -0.8016 | 0.0158 | -0.0965 | -50.7342
-11 | -0.7585 | 0.01473 | -0.0951 | -51.4936
-10.5 | -0.7145 | 0.01375 | -0.0936 | -51.9636
-10 | -0.6679 | 0.01292 | -0.0924 | -51.695
-9.5 | -0.6193 | 0.01216 | -0.0916 | -50.9293
-8.5 | -0.5203 | 0.01044 | -0.09 | -49.8372
-8 | -0.4677 | 0.00985 | -0.0897 | -47.4822
-7.5 | -0.4142 | 0.00939 | -0.0894 | -44.1108
-7 | -0.3612 | 0.00881 | -0.089 | -40.9989
-6.5 | -0.3073 | 0.00827 | -0.0888 | -37.1584
-6 | -0.252 | 0.00794 | -0.0888 | -31.738
-5.5 | -0.1965 | 0.00768 | -0.0888 | -25.5859
-5 | -0.1406 | 0.00741 | -0.0889 | -18.9744
-4.5 | -0.0844 | 0.00719 | -0.0889 | -11.7385
-4 | -0.0282 | 0.00697 | -0.089 | -4.0459
-3.5 | 0.0278 | 0.00672 | -0.0891 | 4.1369
-3 | 0.0843 | 0.00645 | -0.0893 | 13.0698
-2.5 | 0.1397 | 0.00601 | -0.0894 | 23.2446
-2 | 0.1947 | 0.00558 | -0.0895 | 34.8925
-1.5 | 0.2488 | 0.00501 | -0.0895 | 49.6607
-1 | 0.3053 | 0.0049 | -0.0896 | 62.3061
-0.5 | 0.3623 | 0.00492 | -0.0898 | 73.6382
0 | 0.4189 | 0.00495 | -0.0899 | 84.6263
0.5 | 0.475 | 0.00501 | -0.0899 | 94.8104
1 | 0.5313 | 0.00511 | -0.09 | 103.9726
1.5 | 0.5867 | 0.00525 | -0.0899 | 111.7524
2 | 0.6413 | 0.00545 | -0.0897 | 117.6697
2.5 | 0.6944 | 0.00576 | -0.0893 | 120.5556
3 | 0.7469 | 0.0061 | -0.0888 | 122.4426
3.5 | 0.7987 | 0.00648 | -0.0881 | 123.2562
4 | 0.85 | 0.00688 | -0.0874 | 123.5465
4.5 | 0.8996 | 0.00736 | -0.0865 | 122.2283
5 | 0.9497 | 0.00778 | -0.0856 | 122.0694
5.5 | 0.9993 | 0.00819 | -0.0846 | 122.0147
6 | 1.0476 | 0.00865 | -0.0835 | 121.1098
6.5 | 1.0937 | 0.00918 | -0.0819 | 119.1394
7 | 1.1387 | 0.00961 | -0.0802 | 118.4912
7.5 | 1.1883 | 0.01 | -0.0795 | 118.83
8 | 1.232 | 0.01066 | -0.0776 | 115.5722
8.5 | 1.274 | 0.01135 | -0.0755 | 112.2467
9 | 1.3112 | 0.01219 | -0.0726 | 107.5636
9.5 | 1.3399 | 0.0131 | -0.0681 | 102.2824
10 | 1.3686 | 0.01404 | -0.0637 | 97.4786
10.5 | 1.3939 | 0.01522 | -0.0592 | 91.5834
11 | 1.4142 | 0.01673 | -0.0543 | 84.5308
11.5 | 1.4332 | 0.01845 | -0.0496 | 77.6802
12 | 1.4575 | 0.01997 | -0.046 | 72.9845
12.5 | 1.4826 | 0.02154 | -0.0429 | 68.8301
13 | 1.5029 | 0.02353 | -0.0396 | 63.8717
13.5 | 1.5239 | 0.02558 | -0.0367 | 59.5739
14 | 1.5365 | 0.02841 | -0.0335 | 54.0831
14.5 | 1.5441 | 0.03184 | -0.0306 | 48.4956
15 | 1.5524 | 0.03544 | -0.0283 | 43.8036
15.5 | 1.5604 | 0.03934 | -0.0266 | 39.6645
16 | 1.5688 | 0.04347 | -0.0255 | 36.0893
16.5 | 1.5672 | 0.049 | -0.0248 | 31.9837
17 | 1.566 | 0.05492 | -0.0249 | 28.5142
17.5 | 1.5572 | 0.06224 | -0.0259 | 25.0193
18 | 1.5438 | 0.0708 | -0.0281 | 21.8051
18.5 | 1.5241 | 0.08095 | -0.0315 | 18.8277
19 | 1.4948 | 0.09345 | -0.0367 | 15.9957
19.5 | 1.4672 | 0.10633 | -0.0427 | 13.7986
20 | 1.4277 | 0.12211 | -0.0509 | 11.6919

## 51. Re 2M Mach 0.10 (1)
BIGFOIL.COM POLAR EXPORT
hq3013
HQ 3.0/13 |  |  |  | Cl Max: | 1.521 | at alpha= | 11 | deg
JavaFoil+Calcfoil stall+Eppler ext transition |  |  |  | L/D Max: | 126.089 | at alpha= | 4.5 | deg
Re: | 2000000 |  |  | Cd Min: | 0.00477 | at alpha= | -2 | deg
Mach: | 0.1 |  |  | Cl=0 at alpha= | -3.8667 | deg
|  |  |  | @ Cl=0.1, Cd= | 0.0065213
|  |  |  | @ Cl=0.4, Cd= | 0.0047828
|  |  |  | @ Cl=0.6, Cd= | 0.005282
alpha (deg) | Cl | Cd | Cm | Cl/Cd
-18 | -0.465 | 0.1478 | -0.032 | -3.146
-17.5 | -0.484 | 0.1391 | -0.033 | -3.481
-17 | -0.503 | 0.13209 | -0.033 | -3.807
-16.5 | -0.521 | 0.12378 | -0.034 | -4.209
-16 | -0.538 | 0.11837 | -0.035 | -4.544
-15.5 | -0.553 | 0.1107 | -0.036 | -4.997
-15 | -0.566 | 0.10597 | -0.036 | -5.345
-14.5 | -0.578 | 0.09944 | -0.037 | -5.808
-14 | -0.586 | 0.09407 | -0.038 | -6.23
-13.5 | -0.591 | 0.08819 | -0.039 | -6.702
-13 | -0.593 | 0.08313 | -0.04 | -7.134
-12.5 | -0.591 | 0.07599 | -0.043 | -7.784
-12 | -0.583 | 0.07027 | -0.045 | -8.29
-11.5 | -0.572 | 0.06392 | -0.047 | -8.942
-11 | -0.567 | 0.05056 | -0.055 | -11.217
-10.5 | -0.587 | 0.02535 | -0.066 | -23.155
-10 | -0.58 | 0.01689 | -0.071 | -34.328
-9.5 | -0.56 | 0.01319 | -0.074 | -42.437
-9 | -0.533 | 0.01096 | -0.076 | -48.638
-8.5 | -0.497 | 0.01013 | -0.077 | -49.051
-8 | -0.454 | 0.00963 | -0.078 | -47.079
-7.5 | -0.407 | 0.0092 | -0.079 | -44.206
-7 | -0.357 | 0.00889 | -0.08 | -40.102
-6.5 | -0.304 | 0.00794 | -0.081 | -38.244
-6 | -0.249 | 0.00769 | -0.082 | -32.361
-5.5 | -0.192 | 0.00726 | -0.082 | -26.491
-5 | -0.134 | 0.00695 | -0.083 | -19.347
-4.5 | -0.076 | 0.0068 | -0.084 | -11.137
-4 | -0.016 | 0.00644 | -0.084 | -2.513
-3.5 | 0.044 | 0.00668 | -0.085 | 6.562
-3 | 0.104 | 0.00651 | -0.086 | 16.021
-2.5 | 0.165 | 0.00515 | -0.087 | 31.971
-2 | 0.225 | 0.00477 | -0.087 | 47.269
-1.5 | 0.286 | 0.00479 | -0.088 | 59.824
-1 | 0.347 | 0.00488 | -0.089 | 70.974
-0.5 | 0.407 | 0.00477 | -0.089 | 85.269
0 | 0.469 | 0.00484 | -0.09 | 97.062
0.5 | 0.53 | 0.0049 | -0.091 | 108.157
1 | 0.591 | 0.00524 | -0.091 | 112.63
1.5 | 0.651 | 0.00552 | -0.092 | 117.969
2 | 0.711 | 0.00657 | -0.093 | 108.234
2.5 | 0.772 | 0.00688 | -0.093 | 112.108
3 | 0.832 | 0.00708 | -0.094 | 117.436
3.5 | 0.892 | 0.0081 | -0.094 | 110.048
4 | 0.951 | 0.00764 | -0.095 | 124.499
4.5 | 1.011 | 0.00801 | -0.096 | 126.089
5 | 1.069 | 0.00862 | -0.096 | 124.117
5.5 | 1.127 | 0.00944 | -0.097 | 119.355
6 | 1.184 | 0.0099 | -0.098 | 119.54
6.5 | 1.239 | 0.01048 | -0.098 | 118.183
7 | 1.293 | 0.01118 | -0.099 | 115.702
7.5 | 1.346 | 0.01175 | -0.099 | 114.534
8 | 1.397 | 0.01245 | -0.1 | 112.237
8.5 | 1.439 | 0.01389 | -0.1 | 103.613
9 | 1.476 | 0.01579 | -0.101 | 93.452
9.5 | 1.488 | 0.01793 | -0.1 | 82.989
10 | 1.508 | 0.01881 | -0.1 | 80.157
10.5 | 1.517 | 0.01995 | -0.1 | 76.053
11 | 1.521 | 0.02134 | -0.1 | 71.279
11.5 | 1.515 | 0.02301 | -0.1 | 65.844
12 | 1.502 | 0.02494 | -0.1 | 60.238
12.5 | 1.483 | 0.02713 | -0.1 | 54.645
13 | 1.456 | 0.02932 | -0.1 | 49.649
13.5 | 1.42 | 0.03232 | -0.099 | 43.932
14 | 1.379 | 0.03574 | -0.099 | 38.591
14.5 | 1.331 | 0.04005 | -0.098 | 33.248
15 | 1.277 | 0.04587 | -0.097 | 27.829
15.5 | 1.216 | 0.05386 | -0.095 | 22.567
16 | 1.147 | 0.06542 | -0.092 | 17.54

## 52. Re 2M Mach 0.10 (2)
BIGFOIL.COM POLAR EXPORT
hq3013
HQ 3.0/13 |  |  |  | Cl Max: | 1.5597 | at alpha= | 16 | deg
XFOIL ncrit=9 |  |  |  | L/D Max: | 123.661 | at alpha= | 4 | deg
Re: | 2000000 |  |  | Cd Min: | 0.13267 | at alpha= | 20 | deg
Mach: | 0.1 |  |  | Cl=0 at alpha= | -3.7464 | deg
|  |  |  | @ Cl=0.1, Cd= | 0.0063513
|  |  |  | @ Cl=0.4, Cd= | 0.0049488
|  |  |  | @ Cl=0.6, Cd= | 0.0052983
alpha (deg) | Cl | Cd | Cm | Cl/Cd
-16 | -0.6491 | 0.11787 | -0.0376 | -5.5069
-15.5 | -0.7122 | 0.09723 | -0.0484 | -7.3249
-15 | -0.8556 | 0.06273 | -0.0687 | -13.6394
-14.5 | -0.9314 | 0.04193 | -0.084 | -22.2132
-14 | -0.9302 | 0.03615 | -0.0871 | -25.7317
-13.5 | -0.9574 | 0.02912 | -0.0886 | -32.8777
-13 | -0.9472 | 0.02551 | -0.0896 | -37.1305
-12.5 | -0.9061 | 0.02182 | -0.0931 | -41.5261
-12 | -0.8564 | 0.01811 | -0.0971 | -47.2888
-11.5 | -0.8036 | 0.01647 | -0.0984 | -48.7917
-11 | -0.7608 | 0.01527 | -0.0969 | -49.8232
-10.5 | -0.7176 | 0.01419 | -0.0952 | -50.5708
-10 | -0.6715 | 0.01327 | -0.0938 | -50.6029
-9.5 | -0.6231 | 0.01242 | -0.0928 | -50.1691
-9 | -0.5729 | 0.01168 | -0.0919 | -49.0497
-8.5 | -0.5238 | 0.01062 | -0.091 | -49.322
-8 | -0.4712 | 0.00997 | -0.0905 | -47.2618
-7.5 | -0.4173 | 0.00946 | -0.0902 | -44.1121
-7 | -0.3638 | 0.00889 | -0.0898 | -40.9224
-6.5 | -0.3094 | 0.00837 | -0.0895 | -36.9654
-6 | -0.254 | 0.00798 | -0.0894 | -31.8296
-5.5 | -0.1981 | 0.0077 | -0.0894 | -25.7273
-5 | -0.1418 | 0.00745 | -0.0894 | -19.0336
-4.5 | -0.0851 | 0.00722 | -0.0895 | -11.7867
-4 | -0.0286 | 0.00699 | -0.0895 | -4.0916
-3.5 | 0.0278 | 0.00674 | -0.0896 | 4.1246
-3 | 0.0846 | 0.00647 | -0.0897 | 13.0757
-2.5 | 0.1404 | 0.00604 | -0.0899 | 23.245
-2 | 0.1958 | 0.00561 | -0.0899 | 34.902
-1.5 | 0.2501 | 0.00502 | -0.0899 | 49.8207
-1 | 0.3069 | 0.00491 | -0.0901 | 62.5051
-0.5 | 0.3643 | 0.00493 | -0.0902 | 73.8945
0 | 0.4212 | 0.00496 | -0.0903 | 84.9194
0.5 | 0.4776 | 0.00503 | -0.0903 | 94.9503
1 | 0.5342 | 0.00512 | -0.0904 | 104.3359
1.5 | 0.59 | 0.00526 | -0.0903 | 112.1673
2 | 0.6448 | 0.00547 | -0.0901 | 117.8793
2.5 | 0.6981 | 0.00579 | -0.0896 | 120.5699
3 | 0.7509 | 0.00614 | -0.089 | 122.2964
3.5 | 0.803 | 0.00651 | -0.0884 | 123.3487
4 | 0.8545 | 0.00691 | -0.0877 | 123.6614
4.5 | 0.9042 | 0.00741 | -0.0866 | 122.0243
5.5 | 1.0043 | 0.00826 | -0.0847 | 121.586
6.5 | 1.0994 | 0.00924 | -0.0819 | 118.9827
7 | 1.1442 | 0.0097 | -0.0799 | 117.9588
7.5 | 1.1938 | 0.01009 | -0.0791 | 118.3152
8 | 1.2376 | 0.01075 | -0.0772 | 115.1256
8.5 | 1.2788 | 0.01148 | -0.0748 | 111.3937
9 | 1.3142 | 0.01232 | -0.0714 | 106.6721
9.5 | 1.3425 | 0.01325 | -0.0666 | 101.3208
10 | 1.3702 | 0.01427 | -0.0621 | 96.0196
10.5 | 1.3954 | 0.01551 | -0.0575 | 89.9678
11 | 1.4125 | 0.01726 | -0.0522 | 81.8366
11.5 | 1.4347 | 0.01887 | -0.048 | 76.0307
12 | 1.4593 | 0.02045 | -0.0444 | 71.3594
12.5 | 1.4837 | 0.02214 | -0.0412 | 67.0145
13 | 1.5027 | 0.02431 | -0.0378 | 61.8141
13.5 | 1.5231 | 0.02652 | -0.035 | 57.4321
14 | 1.5334 | 0.02964 | -0.0318 | 51.7341
14.5 | 1.5387 | 0.03342 | -0.0288 | 46.0413
15 | 1.5471 | 0.0372 | -0.0268 | 41.5887
15.5 | 1.553 | 0.04149 | -0.0253 | 37.4307
16 | 1.5597 | 0.04605 | -0.0244 | 33.8697
16.5 | 1.5547 | 0.05226 | -0.0241 | 29.7493
17 | 1.5504 | 0.05889 | -0.0247 | 26.3271
17.5 | 1.5377 | 0.06715 | -0.0264 | 22.8995
18 | 1.5199 | 0.07681 | -0.0294 | 19.7878
18.5 | 1.4952 | 0.0883 | -0.0338 | 16.9332
19 | 1.4612 | 0.10213 | -0.0402 | 14.3073
19.5 | 1.4292 | 0.11635 | -0.0474 | 12.2836
20 | 1.3892 | 0.13267 | -0.0564 | 10.4711

## 53. Re 2M Mach 0.25 (1)
BIGFOIL.COM POLAR EXPORT
hq3013
HQ 3.0/13 |  |  |  | Cl Max: | 1.502 | at alpha= | 10 | deg
JavaFoil+Calcfoil stall+Eppler ext transition |  |  |  | L/D Max: | 118.995 | at alpha= | 1.5 | deg
Re: | 2000000 |  |  | Cd Min: | 0.00473 | at alpha= | -0.5 | deg
Mach: | 0.25 |  |  | Cl=0 at alpha= | -3.8629 | deg
|  |  |  | @ Cl=0.1, Cd= | 0.0064974
|  |  |  | @ Cl=0.4, Cd= | 0.0047677
|  |  |  | @ Cl=0.6, Cd= | 0.0052808
alpha (deg) | Cl | Cd | Cm | Cl/Cd
-14.5 | -0.383 | 0.10908 | -0.035 | -3.514
-14 | -0.422 | 0.1019 | -0.036 | -4.143
-13.5 | -0.456 | 0.09527 | -0.037 | -4.783
-13 | -0.483 | 0.08802 | -0.038 | -5.491
-12.5 | -0.502 | 0.08241 | -0.04 | -6.093
-12 | -0.511 | 0.07587 | -0.042 | -6.733
-11.5 | -0.514 | 0.07 | -0.044 | -7.345
-11 | -0.512 | 0.06374 | -0.047 | -8.04
-10.5 | -0.503 | 0.05984 | -0.048 | -8.407
-10 | -0.5 | 0.04751 | -0.056 | -10.516
-9.5 | -0.539 | 0.01565 | -0.074 | -34.436
-9 | -0.518 | 0.01271 | -0.077 | -40.782
-8.5 | -0.49 | 0.011 | -0.079 | -44.547
-8 | -0.455 | 0.0101 | -0.08 | -45.032
-7.5 | -0.41 | 0.00964 | -0.081 | -42.549
-7 | -0.362 | 0.00918 | -0.082 | -39.369
-6.5 | -0.309 | 0.00815 | -0.083 | -37.983
-6 | -0.254 | 0.00786 | -0.084 | -32.343
-5.5 | -0.197 | 0.00724 | -0.085 | -27.178
-5 | -0.138 | 0.00705 | -0.085 | -19.558
-4.5 | -0.078 | 0.00688 | -0.086 | -11.296
-4 | -0.017 | 0.00716 | -0.087 | -2.32
-3.5 | 0.045 | 0.00632 | -0.088 | 7.131
-3 | 0.107 | 0.00652 | -0.088 | 16.415
-2.5 | 0.169 | 0.00523 | -0.089 | 32.37
-2 | 0.232 | 0.0048 | -0.09 | 48.294
-1.5 | 0.294 | 0.00481 | -0.09 | 61.183
-1 | 0.356 | 0.00486 | -0.091 | 73.253
-0.5 | 0.418 | 0.00473 | -0.092 | 88.369
0 | 0.482 | 0.00479 | -0.092 | 100.644
0.5 | 0.545 | 0.00513 | -0.093 | 106.152
1 | 0.607 | 0.0053 | -0.094 | 114.524
1.5 | 0.669 | 0.00562 | -0.094 | 118.995
2 | 0.731 | 0.00675 | -0.095 | 108.318
2.5 | 0.793 | 0.00704 | -0.096 | 112.531
3 | 0.854 | 0.00727 | -0.096 | 117.493
3.5 | 0.916 | 0.00834 | -0.097 | 109.821
4 | 0.977 | 0.00862 | -0.098 | 113.325
4.5 | 1.038 | 0.00905 | -0.098 | 114.663
5 | 1.098 | 0.00984 | -0.099 | 111.545
5.5 | 1.157 | 0.01048 | -0.1 | 110.443
6 | 1.214 | 0.01102 | -0.1 | 110.227
6.5 | 1.27 | 0.01154 | -0.101 | 110.058
7 | 1.325 | 0.01172 | -0.101 | 113.058
7.5 | 1.378 | 0.01283 | -0.102 | 107.394
8 | 1.429 | 0.01361 | -0.103 | 104.948
8.5 | 1.467 | 0.01506 | -0.103 | 97.453
9 | 1.479 | 0.01832 | -0.102 | 80.726
9.5 | 1.496 | 0.01941 | -0.102 | 77.089
10 | 1.502 | 0.0206 | -0.102 | 72.936
10.5 | 1.498 | 0.02214 | -0.102 | 67.637
11 | 1.479 | 0.02418 | -0.102 | 61.174
11.5 | 1.451 | 0.02634 | -0.102 | 55.101
12 | 1.409 | 0.02903 | -0.102 | 48.531
12.5 | 1.352 | 0.03249 | -0.101 | 41.6
13 | 1.281 | 0.03709 | -0.1 | 34.549
13.5 | 1.198 | 0.04254 | -0.099 | 28.167
14 | 1.101 | 0.05115 | -0.097 | 21.523
14.5 | 0.99 | 0.06424 | -0.093 | 15.417
15 | 0.878 | 0.07962 | -0.088 | 11.034

## 54. Re 2M Mach 0.25 (2)
BIGFOIL.COM POLAR EXPORT
hq3013
HQ 3.0/13 |  |  |  | Cl Max: | 1.5171 | at alpha= | 14 | deg
XFOIL ncrit=9 |  |  |  | L/D Max: | 122.734 | at alpha= | 3.5 | deg
Re: | 2000000 |  |  | Cd Min: | 0.18807 | at alpha= | -17 | deg
Mach: | 0.25 |  |  | Cl=0 at alpha= | -3.736 | deg
|  |  |  | @ Cl=0.1, Cd= | 0.0064813
|  |  |  | @ Cl=0.4, Cd= | 0.0050071
|  |  |  | @ Cl=0.6, Cd= | 0.0053616
alpha (deg) | Cl | Cd | Cm | Cl/Cd
-17 | -0.4758 | 0.18807 | -0.0125 | -2.5299
-16.5 | -0.4585 | 0.18282 | -0.0153 | -2.5079
-16 | -0.4434 | 0.17637 | -0.0184 | -2.514
-15.5 | -0.4297 | 0.16926 | -0.0215 | -2.5387
-15 | -0.4209 | 0.15942 | -0.0252 | -2.6402
-13.5 | -0.5859 | 0.09374 | -0.0524 | -6.2503
-13 | -0.6938 | 0.06785 | -0.0679 | -10.2255
-12.5 | -0.75 | 0.0479 | -0.0808 | -15.6576
-12 | -0.8015 | 0.03423 | -0.0915 | -23.4151
-11.5 | -0.7879 | 0.02448 | -0.1056 | -32.1855
-11 | -0.7476 | 0.02014 | -0.1089 | -37.1202
-10.5 | -0.7202 | 0.01778 | -0.1053 | -40.5062
-10 | -0.6826 | 0.01601 | -0.1024 | -42.6359
-9.5 | -0.6392 | 0.01441 | -0.1002 | -44.3581
-9 | -0.5915 | 0.01306 | -0.0984 | -45.291
-8.5 | -0.54 | 0.01204 | -0.097 | -44.8505
-8 | -0.4893 | 0.01077 | -0.0955 | -45.4318
-7.5 | -0.4344 | 0.00998 | -0.0946 | -43.5271
-7 | -0.3779 | 0.00941 | -0.094 | -40.1594
-6.5 | -0.322 | 0.00876 | -0.0933 | -36.758
-6 | -0.2652 | 0.0082 | -0.0928 | -32.3415
-5.5 | -0.2069 | 0.00785 | -0.0926 | -26.3567
-5 | -0.1483 | 0.00761 | -0.0924 | -19.4875
-4.5 | -0.0899 | 0.00735 | -0.0923 | -12.2313
-4 | -0.0311 | 0.00708 | -0.0922 | -4.3927
-3.5 | 0.0278 | 0.00685 | -0.0923 | 4.0584
-3 | 0.0863 | 0.0066 | -0.0923 | 13.0758
-1.5 | 0.2571 | 0.00512 | -0.0923 | 50.2148
-1 | 0.3157 | 0.00499 | -0.0924 | 63.2665
-0.5 | 0.375 | 0.00499 | -0.0925 | 75.1503
0 | 0.4336 | 0.00503 | -0.0925 | 86.2028
0.5 | 0.4922 | 0.0051 | -0.0926 | 96.5098
1.5 | 0.6076 | 0.00538 | -0.0923 | 112.9368
2 | 0.6639 | 0.00562 | -0.092 | 118.1317
2.5 | 0.7184 | 0.00597 | -0.0913 | 120.335
3 | 0.7725 | 0.00634 | -0.0905 | 121.8454
3.5 | 0.826 | 0.00673 | -0.0897 | 122.734
4 | 0.8783 | 0.0072 | -0.0886 | 121.9861
4.5 | 0.9294 | 0.00769 | -0.0873 | 120.8583
5 | 0.9813 | 0.00811 | -0.0862 | 120.9988
5.5 | 1.0323 | 0.00856 | -0.0848 | 120.5958
6 | 1.0814 | 0.00906 | -0.0831 | 119.3598
6.5 | 1.1285 | 0.00961 | -0.0809 | 117.4298
7 | 1.1744 | 0.01009 | -0.0785 | 116.3925
7.5 | 1.2225 | 0.01055 | -0.0767 | 115.8768
8 | 1.2645 | 0.01128 | -0.0737 | 112.1011
8.5 | 1.2987 | 0.01206 | -0.0692 | 107.6866
9 | 1.3271 | 0.01311 | -0.064 | 101.2281
9.5 | 1.3543 | 0.01431 | -0.0589 | 94.6401
10 | 1.3823 | 0.01558 | -0.0542 | 88.7227
10.5 | 1.4027 | 0.01735 | -0.049 | 80.8473
11 | 1.4186 | 0.01956 | -0.0437 | 72.5256
11.5 | 1.4436 | 0.02142 | -0.0399 | 67.395
12 | 1.4676 | 0.02348 | -0.0364 | 62.5043
12.5 | 1.4877 | 0.02595 | -0.0329 | 57.3295
13 | 1.5008 | 0.02912 | -0.0295 | 51.5385
13.5 | 1.5157 | 0.03237 | -0.0267 | 46.8242
14 | 1.5171 | 0.03704 | -0.024 | 40.9584
14.5 | 1.5147 | 0.0425 | -0.0222 | 35.64
15 | 1.5059 | 0.04918 | -0.0214 | 30.6202
15.5 | 1.4982 | 0.05635 | -0.0217 | 26.5874
16 | 1.492 | 0.06393 | -0.023 | 23.338
16.5 | 1.4668 | 0.07476 | -0.0263 | 19.6201
17 | 1.4441 | 0.08607 | -0.0307 | 16.7782
17.5 | 1.4105 | 0.09991 | -0.0372 | 14.1177
18 | 1.3729 | 0.11524 | -0.0452 | 11.9134
18.5 | 1.3349 | 0.13126 | -0.0542 | 10.1699
19 | 1.2985 | 0.14745 | -0.0638 | 8.8064

## 55. Re 2M Mach 0.50 (1)
BIGFOIL.COM POLAR EXPORT
hq3013
HQ 3.0/13 |  |  |  | Cl Max: | 1.491 | at alpha= | 8 | deg
JavaFoil+Calcfoil stall+Eppler ext transition |  |  |  | L/D Max: | 118.079 | at alpha= | 1.5 | deg
Re: | 2000000 |  |  | Cd Min: | 0.00496 | at alpha= | -0.5 | deg
Mach: | 0.5 |  |  | Cl=0 at alpha= | -3.8676 | deg
|  |  |  | @ Cl=0.1, Cd= | 0.0066443
|  |  |  | @ Cl=0.4, Cd= | 0.0051056
|  |  |  | @ Cl=0.6, Cd= | 0.0054655
alpha (deg) | Cl | Cd | Cm | Cl/Cd
-20 | -0.876 | 0.17846 | -0.04 | -4.907
-19.5 | -0.85 | 0.17434 | -0.041 | -4.873
-19 | -0.824 | 0.17036 | -0.041 | -4.835
-18.5 | -0.797 | 0.16627 | -0.042 | -4.795
-18 | -0.769 | 0.15633 | -0.04 | -4.919
-17.5 | -0.742 | 0.14887 | -0.04 | -4.984
-17 | -0.715 | 0.14494 | -0.04 | -4.936
-16.5 | -0.689 | 0.14058 | -0.041 | -4.902
-16 | -0.663 | 0.13404 | -0.041 | -4.944
-15.5 | -0.636 | 0.13139 | -0.042 | -4.841
-15 | -0.609 | 0.12408 | -0.041 | -4.906
-14.5 | -0.581 | 0.11873 | -0.04 | -4.896
-14 | -0.554 | 0.11402 | -0.04 | -4.862
-13.5 | -0.528 | 0.11046 | -0.041 | -4.776
-13 | -0.501 | 0.10724 | -0.041 | -4.67
-12.5 | -0.473 | 0.10378 | -0.04 | -4.56
-12 | -0.446 | 0.10041 | -0.04 | -4.444
-11.5 | -0.419 | 0.09711 | -0.041 | -4.317
-11 | -0.392 | 0.09433 | -0.041 | -4.157
-10.5 | -0.365 | 0.07667 | -0.04 | -4.756
-10 | -0.337 | 0.08175 | -0.039 | -4.125
-9.5 | -0.31 | 0.06533 | -0.042 | -4.751
-9 | -0.283 | 0.06441 | -0.041 | -4.393
-8.5 | -0.256 | 0.05957 | -0.042 | -4.292
-8 | -0.23 | 0.05025 | -0.052 | -4.587
-7.5 | -0.23 | 0.01845 | -0.083 | -12.45
-7 | -0.324 | 0.01199 | -0.089 | -27.027
-6.5 | -0.312 | 0.01021 | -0.092 | -30.588
-6 | -0.268 | 0.00958 | -0.093 | -28.002
-5.5 | -0.213 | 0.00906 | -0.094 | -23.502
-5 | -0.151 | 0.00796 | -0.095 | -19.006
-4.5 | -0.086 | 0.0073 | -0.096 | -11.777
-4 | -0.018 | 0.00706 | -0.097 | -2.617
-3.5 | 0.05 | 0.00673 | -0.098 | 7.459
-3 | 0.12 | 0.00661 | -0.099 | 18.09
-2.5 | 0.189 | 0.00499 | -0.099 | 37.857
-2 | 0.259 | 0.00544 | -0.1 | 47.538
-1.5 | 0.329 | 0.00504 | -0.101 | 65.325
-1 | 0.398 | 0.00511 | -0.102 | 77.912
-0.5 | 0.467 | 0.00496 | -0.103 | 94.144
0 | 0.539 | 0.00505 | -0.103 | 106.756
0.5 | 0.608 | 0.00552 | -0.104 | 110.2
1 | 0.678 | 0.00584 | -0.105 | 116.01
1.5 | 0.747 | 0.00633 | -0.106 | 118.079
2 | 0.816 | 0.00745 | -0.106 | 109.48
2.5 | 0.885 | 0.00775 | -0.107 | 114.19
3 | 0.953 | 0.00916 | -0.108 | 104.044
3.5 | 1.021 | 0.00946 | -0.109 | 107.877
4 | 1.089 | 0.01002 | -0.109 | 108.617
4.5 | 1.155 | 0.01105 | -0.11 | 104.589
5 | 1.221 | 0.0118 | -0.111 | 103.42
5.5 | 1.284 | 0.01258 | -0.111 | 102.097
6 | 1.343 | 0.0135 | -0.112 | 99.496
6.5 | 1.399 | 0.01445 | -0.113 | 96.796
7 | 1.434 | 0.01494 | -0.112 | 95.981
7.5 | 1.471 | 0.0171 | -0.112 | 86.023
8 | 1.491 | 0.02079 | -0.112 | 71.732
8.5 | 1.453 | 0.02462 | -0.111 | 59.003
9 | 1.31 | 0.02874 | -0.11 | 45.585
9.5 | 0.871 | 0.03509 | -0.109 | 24.82
10 | 0.805 | 0.07139 | -0.085 | 11.281
10.5 | 0.906 | 0.04465 | -0.105 | 20.292
11 | 0.826 | 0.09588 | -0.053 | 8.61
11.5 | 0.854 | 0.09786 | -0.056 | 8.729
12 | 0.881 | 0.10166 | -0.056 | 8.67
12.5 | 0.911 | 0.1082 | -0.06 | 8.416
13 | 0.939 | 0.11465 | -0.062 | 8.189

## 56. Re 2M Mach 0.50 (2)
BIGFOIL.COM POLAR EXPORT
hq3013
HQ 3.0/13 |  |  |  | Cl Max: | 1.5153 | at alpha= | 12 | deg
XFOIL ncrit=9 |  |  |  | L/D Max: | 119.465 | at alpha= | 2.5 | deg
Re: | 2000000 |  |  | Cd Min: | 0.25216 | at alpha= | -20 | deg
Mach: | 0.5 |  |  | Cl=0 at alpha= | -3.6827 | deg
|  |  |  | @ Cl=0.1, Cd= | 0.007003
|  |  |  | @ Cl=0.4, Cd= | 0.0052633
|  |  |  | @ Cl=0.6, Cd= | 0.0055716
alpha (deg) | Cl | Cd | Cm | Cl/Cd
-20 | -0.6007 | 0.25216 | 0.0118 | -2.3822
-19.5 | -0.579 | 0.24325 | 0.0069 | -2.3803
-19 | -0.5581 | 0.23513 | 0.0023 | -2.3736
-18.5 | -0.5373 | 0.22704 | -0.002 | -2.3665
-17.5 | -0.4971 | 0.21207 | -0.0098 | -2.344
-17 | -0.4768 | 0.20468 | -0.0136 | -2.3295
-16.5 | -0.4565 | 0.19748 | -0.0173 | -2.3116
-16 | -0.4372 | 0.18992 | -0.021 | -2.302
-15.5 | -0.4198 | 0.18096 | -0.025 | -2.3198
-15 | -0.4038 | 0.17257 | -0.0286 | -2.3399
-14.5 | -0.3879 | 0.1646 | -0.0318 | -2.3566
-14 | -0.373 | 0.15733 | -0.0346 | -2.3708
-13.5 | -0.3596 | 0.14947 | -0.0376 | -2.4058
-13 | -0.3479 | 0.14152 | -0.0404 | -2.4583
-12.5 | -0.3396 | 0.13314 | -0.0432 | -2.5507
-12 | -0.3352 | 0.12427 | -0.046 | -2.6974
-11 | -0.3191 | 0.10297 | -0.0586 | -3.099
-10.5 | -0.3141 | 0.08952 | -0.0705 | -3.5087
-10 | -0.2948 | 0.07588 | -0.0875 | -3.8851
-9.5 | -0.2838 | 0.05876 | -0.1118 | -4.8298
-9 | -0.3141 | 0.04486 | -0.1228 | -7.0018
-8.5 | -0.3498 | 0.03498 | -0.1286 | -10
-8 | -0.3869 | 0.02861 | -0.1275 | -13.5232
-7.5 | -0.4209 | 0.02172 | -0.1223 | -19.3785
-7 | -0.4192 | 0.01485 | -0.1174 | -28.229
-6.5 | -0.3738 | 0.01156 | -0.1132 | -32.3356
-6 | -0.3141 | 0.00988 | -0.1101 | -31.7915
-5.5 | -0.2476 | 0.00894 | -0.108 | -27.6957
-5 | -0.1803 | 0.00828 | -0.1064 | -21.7754
-4.5 | -0.1114 | 0.00797 | -0.1054 | -13.9774
-4 | -0.0434 | 0.00761 | -0.1045 | -5.703
-3.5 | 0.025 | 0.0073 | -0.1039 | 3.4247
-3 | 0.093 | 0.00703 | -0.1035 | 13.229
-2.5 | 0.1603 | 0.00677 | -0.1032 | 23.678
-2 | 0.2259 | 0.00635 | -0.1029 | 35.5748
-1.5 | 0.2908 | 0.00584 | -0.1027 | 49.7945
-1 | 0.3547 | 0.00527 | -0.1024 | 67.3055
-0.5 | 0.4222 | 0.00526 | -0.1023 | 80.2662
0 | 0.4894 | 0.00531 | -0.1022 | 92.1657
0.5 | 0.5549 | 0.00544 | -0.1017 | 102.0037
1 | 0.62 | 0.00563 | -0.1012 | 110.1243
1.5 | 0.6833 | 0.0059 | -0.1003 | 115.8136
2 | 0.7443 | 0.00629 | -0.0989 | 118.3307
2.5 | 0.804 | 0.00673 | -0.0973 | 119.4651
3 | 0.8622 | 0.00723 | -0.0952 | 119.2531
3.5 | 0.9174 | 0.00783 | -0.0926 | 117.1648
4 | 0.9729 | 0.00838 | -0.0899 | 116.0979
4.5 | 1.0286 | 0.00887 | -0.087 | 115.9639
5 | 1.0813 | 0.00943 | -0.0834 | 114.666
5.5 | 1.1251 | 0.01002 | -0.0781 | 112.2854
6 | 1.1684 | 0.01069 | -0.0726 | 109.2984
6.5 | 1.2096 | 0.01148 | -0.0669 | 105.3659
7 | 1.2507 | 0.01231 | -0.0613 | 101.6003
8 | 1.3328 | 0.01468 | -0.0512 | 90.7902
8.5 | 1.3652 | 0.01656 | -0.0456 | 82.4396
9 | 1.3905 | 0.01902 | -0.0398 | 73.1073
9.5 | 1.4165 | 0.02171 | -0.0346 | 65.2464
10 | 1.4446 | 0.02455 | -0.0299 | 58.8432
10.5 | 1.4681 | 0.02792 | -0.0254 | 52.5824
11 | 1.4812 | 0.03232 | -0.0212 | 45.8292
11.5 | 1.5021 | 0.03659 | -0.0178 | 41.0522
12 | 1.5153 | 0.04188 | -0.0148 | 36.1819
12.5 | 1.5102 | 0.0492 | -0.0132 | 30.6951
13 | 1.4852 | 0.05907 | -0.0139 | 25.1431
13.5 | 1.4534 | 0.07052 | -0.0171 | 20.6098
14 | 1.4136 | 0.08381 | -0.0229 | 16.8667
14.5 | 1.3734 | 0.098 | -0.0302 | 14.0143
15 | 1.3344 | 0.11279 | -0.0388 | 11.8308
15.5 | 1.2978 | 0.12779 | -0.0482 | 10.1557
16 | 1.2644 | 0.14299 | -0.0583 | 8.8426
16.5 | 1.2365 | 0.15793 | -0.0685 | 7.8294
17 | 1.2132 | 0.17282 | -0.0789 | 7.02

## 57. Re 3M Mach 0.00 (1)
BIGFOIL.COM POLAR EXPORT
hq3013
HQ 3.0/13 |  |  |  | Cl Max: | 1.532 | at alpha= | 11 | deg
JavaFoil+Calcfoil stall+Eppler ext transition |  |  |  | L/D Max: | 130.87 | at alpha= | 4 | deg
Re: | 3000000 |  |  | Cd Min: | 0.00448 | at alpha= | -0.5 | deg
Mach: | 0 |  |  | Cl=0 at alpha= | -3.8667 | deg
|  |  |  | @ Cl=0.1, Cd= | 0.006154
|  |  |  | @ Cl=0.4, Cd= | 0.0044908
|  |  |  | @ Cl=0.6, Cd= | 0.005406
alpha (deg) | Cl | Cd | Cm | Cl/Cd
-16 | -0.571 | 0.11144 | -0.037 | -5.121
-15.5 | -0.583 | 0.10492 | -0.038 | -5.56
-15 | -0.594 | 0.09983 | -0.039 | -5.946
-14.5 | -0.602 | 0.09371 | -0.04 | -6.423
-14 | -0.608 | 0.08789 | -0.041 | -6.913
-13.5 | -0.61 | 0.08235 | -0.042 | -7.414
-13 | -0.611 | 0.0761 | -0.044 | -8.029
-12.5 | -0.61 | 0.06719 | -0.048 | -9.078
-12 | -0.607 | 0.05588 | -0.053 | -10.869
-11.5 | -0.636 | 0.02735 | -0.065 | -23.256
-11 | -0.638 | 0.0174 | -0.069 | -36.672
-10.5 | -0.619 | 0.01493 | -0.071 | -41.461
-10 | -0.596 | 0.01264 | -0.073 | -47.178
-9.5 | -0.57 | 0.01095 | -0.075 | -52.05
-9 | -0.539 | 0.0098 | -0.076 | -54.969
-8.5 | -0.498 | 0.00938 | -0.077 | -53.11
-8 | -0.454 | 0.00897 | -0.078 | -50.576
-7.5 | -0.406 | 0.00855 | -0.079 | -47.495
-7 | -0.355 | 0.00765 | -0.08 | -46.467
-6.5 | -0.303 | 0.00741 | -0.081 | -40.853
-6 | -0.248 | 0.00725 | -0.081 | -34.154
-5.5 | -0.191 | 0.00703 | -0.082 | -27.241
-5 | -0.134 | 0.00686 | -0.083 | -19.527
-4.5 | -0.075 | 0.00635 | -0.083 | -11.868
-4 | -0.016 | 0.00648 | -0.084 | -2.486
-3.5 | 0.044 | 0.00635 | -0.085 | 6.868
-3 | 0.104 | 0.00614 | -0.085 | 16.908
-2.5 | 0.164 | 0.00537 | -0.086 | 30.546
-2 | 0.224 | 0.00456 | -0.087 | 49.179
-1.5 | 0.285 | 0.0046 | -0.088 | 61.97
-1 | 0.345 | 0.00461 | -0.088 | 74.844
-0.5 | 0.405 | 0.00448 | -0.089 | 90.362
0 | 0.467 | 0.0046 | -0.09 | 101.434
0.5 | 0.527 | 0.00484 | -0.09 | 109.038
1 | 0.588 | 0.00537 | -0.091 | 109.489
1.5 | 0.648 | 0.00555 | -0.091 | 116.639
2 | 0.708 | 0.00636 | -0.092 | 111.268
2.5 | 0.768 | 0.00654 | -0.093 | 117.317
3 | 0.828 | 0.00754 | -0.093 | 109.777
3.5 | 0.887 | 0.00691 | -0.094 | 128.376
4 | 0.947 | 0.00723 | -0.095 | 130.87
4.5 | 1.006 | 0.00788 | -0.095 | 127.671
5 | 1.064 | 0.00849 | -0.096 | 125.4
5.5 | 1.122 | 0.00886 | -0.096 | 126.633
6 | 1.178 | 0.00934 | -0.097 | 126.101
6.5 | 1.233 | 0.00992 | -0.098 | 124.294
7 | 1.287 | 0.01047 | -0.098 | 122.972
7.5 | 1.34 | 0.01103 | -0.099 | 121.553
8 | 1.391 | 0.01168 | -0.099 | 119.085
8.5 | 1.434 | 0.01328 | -0.1 | 107.993
9 | 1.471 | 0.01454 | -0.1 | 101.169
9.5 | 1.503 | 0.01644 | -0.101 | 91.398
10 | 1.511 | 0.01739 | -0.1 | 86.915
10.5 | 1.526 | 0.01803 | -0.1 | 84.665
11 | 1.532 | 0.01929 | -0.1 | 79.415
11.5 | 1.531 | 0.02064 | -0.1 | 74.159
12 | 1.521 | 0.02225 | -0.1 | 68.373
12.5 | 1.504 | 0.02421 | -0.1 | 62.12
13 | 1.483 | 0.02597 | -0.1 | 57.109
13.5 | 1.454 | 0.02829 | -0.1 | 51.41
14 | 1.418 | 0.03119 | -0.099 | 45.472
14.5 | 1.379 | 0.03417 | -0.099 | 40.356
15 | 1.334 | 0.03825 | -0.098 | 34.863
15.5 | 1.279 | 0.04462 | -0.097 | 28.677
16 | 1.224 | 0.0518 | -0.096 | 23.629

## 58. Re 3M Mach 0.00 (2)
BIGFOIL.COM POLAR EXPORT
hq3013
HQ 3.0/13 |  |  |  | Cl Max: | 1.6327 | at alpha= | 17 | deg
XFOIL ncrit=9 |  |  |  | L/D Max: | 128.163 | at alpha= | 5.5 | deg
Re: | 3000000 |  |  | Cd Min: | 0.15264 | at alpha= | -17.5 | deg
Mach: | 0 |  |  | Cl=0 at alpha= | -3.7491 | deg
|  |  |  | @ Cl=0.1, Cd= | 0.0059478
|  |  |  | @ Cl=0.4, Cd= | 0.0046184
|  |  |  | @ Cl=0.6, Cd= | 0.0051006
alpha (deg) | Cl | Cd | Cm | Cl/Cd
-17.5 | -0.6142 | 0.15264 | -0.0195 | -4.0238
-17 | -1.0991 | 0.04988 | -0.0796 | -22.0349
-16.5 | -1.1347 | 0.03878 | -0.0869 | -29.2599
-16 | -1.1418 | 0.03248 | -0.09 | -35.1539
-15.5 | -1.1455 | 0.02742 | -0.0913 | -41.7761
-15 | -1.1473 | 0.02415 | -0.0894 | -47.5072
-14.5 | -1.13 | 0.02212 | -0.0869 | -51.085
-14 | -1.0787 | 0.02051 | -0.089 | -52.5939
-13.5 | -1.0269 | 0.01872 | -0.0911 | -54.8558
-13 | -0.9638 | 0.01727 | -0.0948 | -55.8078
-12 | -0.86 | 0.01516 | -0.0961 | -56.7282
-11.5 | -0.8168 | 0.01438 | -0.0944 | -56.8011
-11 | -0.7711 | 0.01362 | -0.0932 | -56.6153
-10.5 | -0.7299 | 0.01213 | -0.0915 | -60.1731
-10 | -0.6815 | 0.01128 | -0.0906 | -60.4167
-9.5 | -0.6307 | 0.01061 | -0.09 | -59.4439
-9 | -0.5786 | 0.01003 | -0.0896 | -57.6869
-8.5 | -0.5256 | 0.00953 | -0.0893 | -55.1522
-8 | -0.4718 | 0.00912 | -0.0891 | -51.7325
-7.5 | -0.4184 | 0.00854 | -0.0888 | -48.993
-7 | -0.3636 | 0.00814 | -0.0887 | -44.6683
-6.5 | -0.309 | 0.00772 | -0.0886 | -40.0259
-6 | -0.2542 | 0.00727 | -0.0885 | -34.9656
-5.5 | -0.1979 | 0.00703 | -0.0886 | -28.1508
-5 | -0.1416 | 0.00683 | -0.0887 | -20.7321
-4.5 | -0.0854 | 0.00662 | -0.0888 | -12.9003
-4 | -0.0285 | 0.0064 | -0.089 | -4.4531
-3.5 | 0.0283 | 0.00621 | -0.0892 | 4.5572
-3 | 0.0848 | 0.00601 | -0.0894 | 14.1098
-2.5 | 0.141 | 0.00578 | -0.0895 | 24.3945
-2 | 0.1965 | 0.00542 | -0.0897 | 36.2546
-1.5 | 0.2522 | 0.00508 | -0.0898 | 49.6457
-1 | 0.3071 | 0.00461 | -0.0899 | 66.6161
-0.5 | 0.3639 | 0.00458 | -0.0901 | 79.4541
0 | 0.4203 | 0.00464 | -0.0902 | 90.5819
0.5 | 0.4765 | 0.00469 | -0.0903 | 101.5991
1 | 0.5324 | 0.00482 | -0.0903 | 110.4564
1.5 | 0.5874 | 0.00503 | -0.0902 | 116.7793
2 | 0.6409 | 0.00533 | -0.0898 | 120.2439
2.5 | 0.6944 | 0.00563 | -0.0895 | 123.3393
3 | 0.7476 | 0.00595 | -0.0891 | 125.6471
4 | 0.8509 | 0.00675 | -0.0878 | 126.0593
4.5 | 0.9029 | 0.0071 | -0.0873 | 127.169
5 | 0.9542 | 0.00746 | -0.0866 | 127.9088
5.5 | 1.0048 | 0.00784 | -0.0858 | 128.1633
6 | 1.0537 | 0.00831 | -0.0848 | 126.799
6.5 | 1.1024 | 0.00874 | -0.0837 | 126.1327
7 | 1.1488 | 0.00926 | -0.0823 | 124.0605
7.5 | 1.1947 | 0.00973 | -0.0807 | 122.7852
8.5 | 1.2828 | 0.01081 | -0.0772 | 118.6679
9 | 1.3211 | 0.01165 | -0.0744 | 113.3991
9.5 | 1.354 | 0.01252 | -0.0707 | 108.147
10 | 1.3807 | 0.01345 | -0.0658 | 102.6543
10.5 | 1.3961 | 0.01504 | -0.0595 | 92.8258
11 | 1.427 | 0.01596 | -0.056 | 89.411
11.5 | 1.4562 | 0.01703 | -0.0525 | 85.5079
12 | 1.4826 | 0.01831 | -0.0489 | 80.9721
12.5 | 1.5064 | 0.01983 | -0.0453 | 75.9657
13 | 1.5315 | 0.02137 | -0.0422 | 71.6659
13.5 | 1.5543 | 0.02316 | -0.0392 | 67.1114
14 | 1.5744 | 0.02524 | -0.0363 | 62.3772
14.5 | 1.5914 | 0.02769 | -0.0335 | 57.472
15 | 1.6056 | 0.0305 | -0.0309 | 52.6426
15.5 | 1.6174 | 0.03367 | -0.0287 | 48.0368
16 | 1.6275 | 0.03724 | -0.0269 | 43.703
16.5 | 1.6324 | 0.04155 | -0.0254 | 39.2876
17 | 1.6327 | 0.04669 | -0.0245 | 34.9689
17.5 | 1.6285 | 0.05272 | -0.0243 | 30.8896
18 | 1.6218 | 0.05954 | -0.025 | 27.2388
18.5 | 1.6036 | 0.06845 | -0.0269 | 23.4273
19 | 1.5839 | 0.07828 | -0.0299 | 20.2338
19.5 | 1.5504 | 0.09113 | -0.0351 | 17.0131
20 | 1.5211 | 0.10402 | -0.0411 | 14.6231

## 59. Re 3M Mach 0.10 (1)
BIGFOIL.COM POLAR EXPORT
hq3013
HQ 3.0/13 |  |  |  | Cl Max: | 1.527 | at alpha= | 11 | deg
JavaFoil+Calcfoil stall+Eppler ext transition |  |  |  | L/D Max: | 130.436 | at alpha= | 4 | deg
Re: | 3000000 |  |  | Cd Min: | 0.00452 | at alpha= | -0.5 | deg
Mach: | 0.1 |  |  | Cl=0 at alpha= | -3.8667 | deg
|  |  |  | @ Cl=0.1, Cd= | 0.0061093
|  |  |  | @ Cl=0.4, Cd= | 0.0045375
|  |  |  | @ Cl=0.6, Cd= | 0.0053855
alpha (deg) | Cl | Cd | Cm | Cl/Cd
-16 | -0.539 | 0.11334 | -0.037 | -4.757
-15.5 | -0.555 | 0.1068 | -0.038 | -5.195
-15 | -0.568 | 0.10162 | -0.038 | -5.59
-14.5 | -0.58 | 0.09516 | -0.039 | -6.091
-14 | -0.589 | 0.08948 | -0.041 | -6.579
-13.5 | -0.595 | 0.08365 | -0.042 | -7.107
-13 | -0.597 | 0.07784 | -0.043 | -7.673
-12.5 | -0.597 | 0.06983 | -0.047 | -8.554
-12 | -0.593 | 0.06059 | -0.051 | -9.796
-11.5 | -0.615 | 0.03456 | -0.062 | -17.804
-11 | -0.626 | 0.01985 | -0.068 | -31.532
-10.5 | -0.612 | 0.01581 | -0.071 | -38.736
-10 | -0.591 | 0.01333 | -0.073 | -44.351
-9.5 | -0.565 | 0.01149 | -0.074 | -49.199
-9 | -0.538 | 0.00992 | -0.077 | -54.282
-8.5 | -0.498 | 0.00947 | -0.078 | -52.613
-8 | -0.454 | 0.00906 | -0.079 | -50.153
-7.5 | -0.407 | 0.0086 | -0.079 | -47.332
-7 | -0.357 | 0.00774 | -0.08 | -46.095
-6.5 | -0.304 | 0.00748 | -0.081 | -40.583
-6 | -0.249 | 0.00721 | -0.082 | -34.522
-5.5 | -0.192 | 0.0068 | -0.082 | -28.275
-5 | -0.134 | 0.0065 | -0.083 | -20.704
-4.5 | -0.076 | 0.00638 | -0.084 | -11.873
-4 | -0.016 | 0.00651 | -0.084 | -2.489
-3.5 | 0.044 | 0.00638 | -0.085 | 6.875
-3 | 0.104 | 0.00609 | -0.086 | 17.131
-2.5 | 0.165 | 0.00542 | -0.087 | 30.383
-2 | 0.225 | 0.00459 | -0.087 | 49.064
-1.5 | 0.286 | 0.00464 | -0.088 | 61.79
-1 | 0.347 | 0.00467 | -0.089 | 74.184
-0.5 | 0.407 | 0.00452 | -0.089 | 90.083
0 | 0.469 | 0.00464 | -0.09 | 101.084
0.5 | 0.53 | 0.00485 | -0.091 | 109.368
1 | 0.591 | 0.00536 | -0.091 | 110.222
1.5 | 0.651 | 0.00553 | -0.092 | 117.625
2 | 0.711 | 0.00639 | -0.093 | 111.413
2.5 | 0.772 | 0.00657 | -0.093 | 117.383
3 | 0.832 | 0.00761 | -0.094 | 109.341
3.5 | 0.892 | 0.00691 | -0.094 | 129.072
4 | 0.951 | 0.00729 | -0.095 | 130.436
4.5 | 1.011 | 0.0079 | -0.096 | 127.975
5 | 1.069 | 0.0085 | -0.096 | 125.845
5.5 | 1.127 | 0.00895 | -0.097 | 125.99
6 | 1.184 | 0.00943 | -0.098 | 125.577
6.5 | 1.239 | 0.01001 | -0.098 | 123.745
7 | 1.293 | 0.01056 | -0.099 | 122.44
7.5 | 1.346 | 0.01111 | -0.099 | 121.179
8 | 1.397 | 0.0118 | -0.1 | 118.379
8.5 | 1.439 | 0.01343 | -0.1 | 107.133
9 | 1.476 | 0.01469 | -0.101 | 100.434
9.5 | 1.506 | 0.01672 | -0.101 | 90.108
10 | 1.513 | 0.01766 | -0.101 | 85.669
10.5 | 1.525 | 0.01839 | -0.101 | 82.933
11 | 1.527 | 0.01966 | -0.101 | 77.698
11.5 | 1.524 | 0.02106 | -0.101 | 72.362
12 | 1.509 | 0.02284 | -0.101 | 66.099
12.5 | 1.489 | 0.02488 | -0.1 | 59.84
13 | 1.463 | 0.02669 | -0.1 | 54.837
13.5 | 1.429 | 0.02929 | -0.1 | 48.775
14 | 1.387 | 0.03236 | -0.1 | 42.867
14.5 | 1.342 | 0.03578 | -0.099 | 37.501
15 | 1.289 | 0.04055 | -0.098 | 31.776
15.5 | 1.231 | 0.04665 | -0.097 | 26.384
16 | 1.169 | 0.05452 | -0.095 | 21.438

## 60. Re 3M Mach 0.10 (2)
BIGFOIL.COM POLAR EXPORT
hq3013
HQ 3.0/13 |  |  |  | Cl Max: | 1.6225 | at alpha= | 16.5 | deg
XFOIL ncrit=9 |  |  |  | L/D Max: | 128.104 | at alpha= | 5 | deg
Re: | 3000000 |  |  | Cd Min: | 0.14156 | at alpha= | -17 | deg
Mach: | 0.1 |  |  | Cl=0 at alpha= | -3.7465 | deg
|  |  |  | @ Cl=0.1, Cd= | 0.0059698
|  |  |  | @ Cl=0.4, Cd= | 0.0046221
|  |  |  | @ Cl=0.6, Cd= | 0.0051047
alpha (deg) | Cl | Cd | Cm | Cl/Cd
-17 | -0.6251 | 0.14156 | -0.0254 | -4.4158
-16.5 | -1.0177 | 0.05785 | -0.0745 | -17.592
-16 | -1.0775 | 0.0418 | -0.0861 | -25.7775
-15.5 | -1.1031 | 0.03301 | -0.0911 | -33.4171
-15 | -1.1075 | 0.02786 | -0.0925 | -39.7523
-14.5 | -1.118 | 0.0245 | -0.0893 | -45.6327
-14 | -1.0775 | 0.02234 | -0.0907 | -48.2319
-13.5 | -1.0315 | 0.02003 | -0.0925 | -51.4978
-12.5 | -0.9101 | 0.01673 | -0.0988 | -54.3993
-12 | -0.863 | 0.01571 | -0.0982 | -54.9332
-11.5 | -0.8208 | 0.01481 | -0.0963 | -55.422
-11 | -0.7754 | 0.01399 | -0.0948 | -55.4253
-10.5 | -0.7333 | 0.01259 | -0.0931 | -58.2446
-9.5 | -0.6352 | 0.01081 | -0.0912 | -58.7604
-9 | -0.5829 | 0.01018 | -0.0906 | -57.2593
-8.5 | -0.5296 | 0.00964 | -0.0902 | -54.9378
-8 | -0.4754 | 0.00919 | -0.0899 | -51.7301
-7.5 | -0.4216 | 0.00863 | -0.0896 | -48.8528
-7 | -0.3665 | 0.00819 | -0.0894 | -44.7497
-6.5 | -0.3113 | 0.00778 | -0.0892 | -40.0129
-6 | -0.2562 | 0.00731 | -0.0891 | -35.0479
-5.5 | -0.1995 | 0.00706 | -0.0892 | -28.2578
-5 | -0.1428 | 0.00685 | -0.0893 | -20.8467
-4.5 | -0.0861 | 0.00664 | -0.0894 | -12.9669
-4 | -0.029 | 0.00642 | -0.0895 | -4.5171
-3.5 | 0.0282 | 0.00623 | -0.0897 | 4.5265
-3 | 0.0852 | 0.00603 | -0.0899 | 14.1294
-2.5 | 0.1417 | 0.0058 | -0.09 | 24.431
-2 | 0.1976 | 0.00544 | -0.0901 | 36.3235
-1.5 | 0.2536 | 0.0051 | -0.0903 | 49.7255
-1 | 0.3088 | 0.00462 | -0.0904 | 66.8398
-0.5 | 0.3659 | 0.00458 | -0.0905 | 79.8908
0 | 0.4226 | 0.00465 | -0.0906 | 90.8817
0.5 | 0.4792 | 0.0047 | -0.0907 | 101.9574
1 | 0.5354 | 0.00483 | -0.0907 | 110.8489
1.5 | 0.5905 | 0.00505 | -0.0905 | 116.9307
2 | 0.6443 | 0.00536 | -0.0901 | 120.2052
2.5 | 0.6981 | 0.00566 | -0.0898 | 123.3392
3 | 0.7517 | 0.00597 | -0.0894 | 125.9129
3.5 | 0.8041 | 0.00635 | -0.0888 | 126.6299
4 | 0.8555 | 0.00678 | -0.0881 | 126.1799
4.5 | 0.9078 | 0.00713 | -0.0875 | 127.3212
5 | 0.9595 | 0.00749 | -0.0868 | 128.1041
5.5 | 1.0102 | 0.00789 | -0.0859 | 128.0355
6 | 1.0594 | 0.00835 | -0.0848 | 126.8743
6.5 | 1.1081 | 0.0088 | -0.0836 | 125.9205
7 | 1.1546 | 0.00934 | -0.0821 | 123.6188
7.5 | 1.2008 | 0.00979 | -0.0805 | 122.6558
9 | 1.3256 | 0.0118 | -0.0735 | 112.339
9.5 | 1.3561 | 0.01265 | -0.0691 | 107.2016
10 | 1.3828 | 0.01364 | -0.0642 | 101.3783
10.5 | 1.3984 | 0.01527 | -0.0579 | 91.5783
11 | 1.4296 | 0.01623 | -0.0544 | 88.0838
11.5 | 1.4582 | 0.01738 | -0.0508 | 83.901
12 | 1.4842 | 0.01876 | -0.0471 | 79.1151
12.5 | 1.508 | 0.02036 | -0.0435 | 74.0668
13 | 1.5324 | 0.02204 | -0.0403 | 69.5281
13.5 | 1.5544 | 0.02397 | -0.0373 | 64.8477
14 | 1.5734 | 0.02624 | -0.0343 | 59.9619
14.5 | 1.5891 | 0.0289 | -0.0316 | 54.9862
15 | 1.6018 | 0.03199 | -0.029 | 50.0719
15.5 | 1.6119 | 0.0355 | -0.0269 | 45.4056
16 | 1.62 | 0.03943 | -0.0252 | 41.0855
16.5 | 1.6225 | 0.04426 | -0.024 | 36.6584
17 | 1.6193 | 0.05006 | -0.0235 | 32.3472
17.5 | 1.612 | 0.05683 | -0.0238 | 28.3653
18 | 1.6007 | 0.06464 | -0.0251 | 24.7633
18.5 | 1.5781 | 0.0747 | -0.028 | 21.1258
19 | 1.5534 | 0.08587 | -0.0322 | 18.0901
19.5 | 1.5148 | 0.10018 | -0.0386 | 15.1208
20 | 1.4818 | 0.11433 | -0.0457 | 12.9607

## 61. Re 3M Mach 0.25 (1)
BIGFOIL.COM POLAR EXPORT
hq3013
HQ 3.0/13 |  |  |  | Cl Max: | 1.509 | at alpha= | 10 | deg
JavaFoil+Calcfoil stall+Eppler ext transition |  |  |  | L/D Max: | 121.739 | at alpha= | 6.5 | deg
Re: | 3000000 |  |  | Cd Min: | 0.00451 | at alpha= | -0.5 | deg
Mach: | 0.25 |  |  | Cl=0 at alpha= | -3.8629 | deg
|  |  |  | @ Cl=0.1, Cd= | 0.0061948
|  |  |  | @ Cl=0.4, Cd= | 0.0045332
|  |  |  | @ Cl=0.6, Cd= | 0.0053993
alpha (deg) | Cl | Cd | Cm | Cl/Cd
-15 | -0.34 | 0.11268 | -0.036 | -3.02
-14.5 | -0.384 | 0.10468 | -0.037 | -3.669
-14 | -0.423 | 0.09765 | -0.038 | -4.333
-13.5 | -0.457 | 0.09073 | -0.039 | -5.035
-13 | -0.485 | 0.08476 | -0.04 | -5.719
-12.5 | -0.504 | 0.07898 | -0.042 | -6.382
-12 | -0.514 | 0.07187 | -0.045 | -7.146
-11.5 | -0.518 | 0.06529 | -0.048 | -7.936
-11 | -0.524 | 0.05382 | -0.054 | -9.728
-10.5 | -0.525 | 0.04317 | -0.059 | -12.152
-10 | -0.556 | 0.01783 | -0.072 | -31.189
-9.5 | -0.547 | 0.01299 | -0.076 | -42.116
-9 | -0.523 | 0.01127 | -0.077 | -46.412
-8.5 | -0.496 | 0.00995 | -0.08 | -49.831
-8 | -0.456 | 0.00942 | -0.081 | -48.398
-7.5 | -0.411 | 0.00902 | -0.081 | -45.56
-7 | -0.362 | 0.00853 | -0.082 | -42.428
-6.5 | -0.309 | 0.00765 | -0.083 | -40.468
-6 | -0.254 | 0.00733 | -0.084 | -34.661
-5.5 | -0.197 | 0.00675 | -0.085 | -29.175
-5 | -0.138 | 0.00658 | -0.085 | -20.94
-4.5 | -0.078 | 0.00638 | -0.086 | -12.181
-4 | -0.017 | 0.00671 | -0.087 | -2.478
-3.5 | 0.045 | 0.00639 | -0.088 | 7.053
-3 | 0.107 | 0.00617 | -0.088 | 17.362
-2.5 | 0.169 | 0.00547 | -0.089 | 30.955
-2 | 0.232 | 0.00453 | -0.09 | 51.174
-1.5 | 0.294 | 0.00457 | -0.09 | 64.481
-1 | 0.356 | 0.00459 | -0.091 | 77.504
-0.5 | 0.418 | 0.00451 | -0.092 | 92.651
0 | 0.482 | 0.00465 | -0.092 | 103.765
0.5 | 0.545 | 0.00508 | -0.093 | 107.202
1 | 0.607 | 0.00544 | -0.094 | 111.546
1.5 | 0.669 | 0.00557 | -0.094 | 120.052
2 | 0.731 | 0.00648 | -0.095 | 112.801
2.5 | 0.793 | 0.00753 | -0.096 | 105.227
3 | 0.854 | 0.00782 | -0.096 | 109.183
3.5 | 0.916 | 0.00791 | -0.097 | 115.782
4 | 0.977 | 0.00827 | -0.098 | 118.11
4.5 | 1.038 | 0.00891 | -0.098 | 116.399
5 | 1.098 | 0.0095 | -0.099 | 115.553
5.5 | 1.157 | 0.00994 | -0.1 | 116.346
6 | 1.214 | 0.01048 | -0.1 | 115.866
6.5 | 1.27 | 0.01044 | -0.101 | 121.739
7 | 1.325 | 0.01102 | -0.101 | 120.187
7.5 | 1.378 | 0.01164 | -0.102 | 118.398
8 | 1.429 | 0.01258 | -0.103 | 113.57
8.5 | 1.467 | 0.0138 | -0.103 | 106.333
9 | 1.483 | 0.01705 | -0.102 | 86.957
9.5 | 1.502 | 0.01803 | -0.103 | 83.278
10 | 1.509 | 0.01926 | -0.103 | 78.355
10.5 | 1.504 | 0.02035 | -0.103 | 73.901
11 | 1.487 | 0.02218 | -0.103 | 67.052
11.5 | 1.457 | 0.0242 | -0.102 | 60.224
12 | 1.416 | 0.02649 | -0.102 | 53.458
12.5 | 1.36 | 0.02949 | -0.102 | 46.111
13 | 1.29 | 0.03349 | -0.101 | 38.519
13.5 | 1.21 | 0.0377 | -0.1 | 32.1
14 | 1.116 | 0.04423 | -0.099 | 25.235
14.5 | 1.013 | 0.05277 | -0.097 | 19.192
15 | 0.899 | 0.06563 | -0.093 | 13.696

## 62. Re 3M Mach 0.25 (2)
BIGFOIL.COM POLAR EXPORT
hq3013
HQ 3.0/13 |  |  |  | Cl Max: | 1.5707 | at alpha= | 15 | deg
XFOIL ncrit=9 |  |  |  | L/D Max: | 127.558 | at alpha= | 5 | deg
Re: | 3000000 |  |  | Cd Min: | 0.19823 | at alpha= | -17.5 | deg
Mach: | 0.25 |  |  | Cl=0 at alpha= | -3.7352 | deg
|  |  |  | @ Cl=0.1, Cd= | 0.006073
|  |  |  | @ Cl=0.4, Cd= | 0.0046615
|  |  |  | @ Cl=0.6, Cd= | 0.0051163
alpha (deg) | Cl | Cd | Cm | Cl/Cd
-17.5 | -0.4907 | 0.19823 | -0.0072 | -2.4754
-16.5 | -0.3135 | 0.1583 | -0.0261 | -1.9804
-16 | -0.309 | 0.15155 | -0.0301 | -2.0389
-14.5 | -0.5766 | 0.11218 | -0.0425 | -5.14
-14 | -0.6256 | 0.09495 | -0.0519 | -6.5887
-13.5 | -0.7583 | 0.06516 | -0.071 | -11.6375
-13 | -0.8471 | 0.04105 | -0.0885 | -20.6358
-12.5 | -0.8766 | 0.03055 | -0.0971 | -28.6939
-12 | -0.8426 | 0.02309 | -0.1092 | -36.492
-11.5 | -0.8087 | 0.01951 | -0.1098 | -41.4505
-11 | -0.7827 | 0.01742 | -0.1057 | -44.9311
-10.5 | -0.7452 | 0.01568 | -0.1027 | -47.5255
-10 | -0.7021 | 0.01406 | -0.1003 | -49.936
-9.5 | -0.6574 | 0.01232 | -0.0982 | -53.3604
-9 | -0.6053 | 0.01126 | -0.0968 | -53.7567
-8.5 | -0.5509 | 0.01043 | -0.0957 | -52.8188
-8 | -0.4952 | 0.00975 | -0.0948 | -50.7897
-7.5 | -0.4385 | 0.0092 | -0.0941 | -47.663
-7 | -0.3821 | 0.00854 | -0.0934 | -44.7424
-6.5 | -0.3242 | 0.00809 | -0.093 | -40.0742
-6 | -0.2667 | 0.00762 | -0.0926 | -35
-5.5 | -0.2085 | 0.00721 | -0.0924 | -28.9182
-5 | -0.1495 | 0.00695 | -0.0923 | -21.5108
-4.5 | -0.0904 | 0.00674 | -0.0922 | -13.4125
-4 | -0.0313 | 0.00654 | -0.0922 | -4.7859
-3.5 | 0.0278 | 0.00633 | -0.0923 | 4.3918
-3 | 0.0869 | 0.00612 | -0.0924 | 14.1993
-2.5 | 0.1455 | 0.00591 | -0.0925 | 24.6193
-2 | 0.2034 | 0.00555 | -0.0926 | 36.6486
-1.5 | 0.2613 | 0.0052 | -0.0927 | 50.25
-1 | 0.3181 | 0.00467 | -0.0928 | 68.1156
-0.5 | 0.377 | 0.00463 | -0.0929 | 81.4255
0 | 0.4355 | 0.00471 | -0.0929 | 92.4628
0.5 | 0.4936 | 0.00477 | -0.0929 | 103.4801
1 | 0.5516 | 0.00492 | -0.0929 | 112.1138
1.5 | 0.6083 | 0.00515 | -0.0926 | 118.1165
2 | 0.6635 | 0.00547 | -0.0921 | 121.298
2.5 | 0.7188 | 0.0058 | -0.0915 | 123.931
3 | 0.7738 | 0.00615 | -0.091 | 125.8211
3.5 | 0.8272 | 0.00658 | -0.0901 | 125.7143
4 | 0.8802 | 0.00701 | -0.0892 | 125.5635
4.5 | 0.9342 | 0.00736 | -0.0884 | 126.9293
5 | 0.9873 | 0.00774 | -0.0874 | 127.5581
5.5 | 1.0393 | 0.00816 | -0.0862 | 127.3652
6 | 1.0894 | 0.00865 | -0.0847 | 125.9422
6.5 | 1.1397 | 0.0091 | -0.0831 | 125.2418
7 | 1.1863 | 0.00968 | -0.0809 | 122.5517
7.5 | 1.2317 | 0.01024 | -0.0784 | 120.2832
8.5 | 1.3115 | 0.01153 | -0.0716 | 113.7467
9 | 1.34 | 0.01249 | -0.0661 | 107.2858
9.5 | 1.3677 | 0.01359 | -0.0609 | 100.6402
10 | 1.391 | 0.015 | -0.0553 | 92.7333
10.5 | 1.4125 | 0.01665 | -0.0499 | 84.8348
11 | 1.4421 | 0.01801 | -0.046 | 80.0722
11.5 | 1.4683 | 0.01967 | -0.042 | 74.6467
12 | 1.4909 | 0.02169 | -0.038 | 68.7367
12.5 | 1.5142 | 0.02381 | -0.0345 | 63.5951
13 | 1.5334 | 0.02638 | -0.0311 | 58.1274
13.5 | 1.5502 | 0.02929 | -0.028 | 52.9259
14 | 1.5619 | 0.03282 | -0.0252 | 47.5899
14.5 | 1.5688 | 0.03705 | -0.0228 | 42.3428
15 | 1.5707 | 0.04209 | -0.0211 | 37.3177
15.5 | 1.5686 | 0.048 | -0.0202 | 32.6792
16 | 1.5644 | 0.05459 | -0.0202 | 28.6573
16.5 | 1.549 | 0.06313 | -0.0215 | 24.5367
17 | 1.5282 | 0.07315 | -0.0244 | 20.8913
17.5 | 1.5006 | 0.08494 | -0.0289 | 17.6666
18 | 1.4679 | 0.09837 | -0.0351 | 14.9222
18.5 | 1.4276 | 0.11391 | -0.0433 | 12.5327
19 | 1.385 | 0.13053 | -0.0527 | 10.6106
19.5 | 1.3481 | 0.14658 | -0.0624 | 9.197
20 | 1.3127 | 0.16277 | -0.0726 | 8.0648

## 63. Re 3M Mach 0.50 (1)
BIGFOIL.COM POLAR EXPORT
hq3013
HQ 3.0/13 |  |  |  | Cl Max: | 1.497 | at alpha= | 8 | deg
JavaFoil+Calcfoil stall+Eppler ext transition |  |  |  | L/D Max: | 124.342 | at alpha= | 1.5 | deg
Re: | 3000000 |  |  | Cd Min: | 0.00475 | at alpha= | -1.5 | deg
Mach: | 0.5 |  |  | Cl=0 at alpha= | -3.8676 | deg
|  |  |  | @ Cl=0.1, Cd= | 0.0062957
|  |  |  | @ Cl=0.4, Cd= | 0.0048191
|  |  |  | @ Cl=0.6, Cd= | 0.0055246
alpha (deg) | Cl | Cd | Cm | Cl/Cd
-20 | -0.877 | 0.17118 | -0.041 | -5.123
-19.5 | -0.851 | 0.16633 | -0.041 | -5.114
-19 | -0.824 | 0.15878 | -0.042 | -5.191
-18.5 | -0.798 | 0.15406 | -0.042 | -5.178
-18 | -0.771 | 0.14714 | -0.042 | -5.239
-17.5 | -0.742 | 0.14207 | -0.041 | -5.226
-17 | -0.716 | 0.13644 | -0.041 | -5.247
-16.5 | -0.689 | 0.13219 | -0.041 | -5.216
-16 | -0.663 | 0.12809 | -0.042 | -5.176
-15.5 | -0.636 | 0.12313 | -0.042 | -5.169
-15 | -0.609 | 0.117 | -0.042 | -5.209
-14.5 | -0.582 | 0.11195 | -0.041 | -5.196
-14 | -0.555 | 0.10882 | -0.041 | -5.098
-13.5 | -0.528 | 0.10367 | -0.041 | -5.093
-13 | -0.501 | 0.10056 | -0.042 | -4.984
-12.5 | -0.474 | 0.09281 | -0.042 | -5.107
-12 | -0.447 | 0.08135 | -0.043 | -5.499
-11.5 | -0.421 | 0.07447 | -0.044 | -5.649
-11 | -0.394 | 0.06804 | -0.047 | -5.795
-10.5 | -0.365 | 0.07479 | -0.041 | -4.878
-10 | -0.337 | 0.07383 | -0.04 | -4.57
-9.5 | -0.311 | 0.06319 | -0.043 | -4.92
-9 | -0.283 | 0.06155 | -0.043 | -4.602
-8.5 | -0.256 | 0.05807 | -0.045 | -4.412
-8 | -0.232 | 0.04695 | -0.056 | -4.947
-7.5 | -0.237 | 0.01358 | -0.086 | -17.437
-7 | -0.327 | 0.01075 | -0.09 | -30.421
-6.5 | -0.313 | 0.00945 | -0.092 | -33.137
-6 | -0.269 | 0.00891 | -0.094 | -30.158
-5.5 | -0.213 | 0.00846 | -0.095 | -25.2
-5 | -0.151 | 0.00744 | -0.095 | -20.35
-4.5 | -0.086 | 0.00686 | -0.096 | -12.527
-4 | -0.018 | 0.00661 | -0.097 | -2.795
-3.5 | 0.05 | 0.00676 | -0.098 | 7.423
-3 | 0.12 | 0.00611 | -0.099 | 19.555
-2.5 | 0.189 | 0.00557 | -0.099 | 33.949
-2 | 0.259 | 0.0052 | -0.1 | 49.762
-1.5 | 0.329 | 0.00475 | -0.101 | 69.228
-1 | 0.398 | 0.00482 | -0.102 | 82.628
-0.5 | 0.467 | 0.00479 | -0.103 | 97.532
0 | 0.539 | 0.00495 | -0.103 | 108.872
0.5 | 0.608 | 0.0056 | -0.104 | 108.565
1 | 0.678 | 0.00586 | -0.105 | 115.618
1.5 | 0.747 | 0.00601 | -0.106 | 124.342
2 | 0.816 | 0.00801 | -0.106 | 101.904
2.5 | 0.885 | 0.00832 | -0.107 | 106.322
3 | 0.953 | 0.00872 | -0.108 | 109.322
3.5 | 1.021 | 0.00904 | -0.109 | 112.949
4 | 1.089 | 0.00989 | -0.109 | 110.04
4.5 | 1.155 | 0.01053 | -0.11 | 109.724
5 | 1.221 | 0.01113 | -0.111 | 109.67
5.5 | 1.284 | 0.01194 | -0.111 | 107.56
6 | 1.343 | 0.01276 | -0.112 | 105.268
6.5 | 1.399 | 0.01361 | -0.113 | 102.799
7 | 1.449 | 0.01404 | -0.113 | 103.263
7.5 | 1.474 | 0.01606 | -0.113 | 91.819
8 | 1.497 | 0.01924 | -0.112 | 77.793
8.5 | 1.458 | 0.02279 | -0.112 | 63.999
9 | 1.316 | 0.02651 | -0.111 | 49.662
9.5 | 0.876 | 0.03177 | -0.11 | 27.563
10 | 0.831 | 0.05913 | -0.094 | 14.05
10.5 | 0.93 | 0.03679 | -0.109 | 25.269
11 | 0.826 | 0.08172 | -0.055 | 10.112
11.5 | 0.855 | 0.09483 | -0.059 | 9.02
12 | 0.884 | 0.09309 | -0.06 | 9.491
12.5 | 0.911 | 0.10162 | -0.061 | 8.967
13 | 0.941 | 0.1061 | -0.065 | 8.871

## 64. Re 3M Mach 0.50 (2)
BIGFOIL.COM POLAR EXPORT
hq3013
HQ 3.0/13 |  |  |  | Cl Max: | 1.5523 | at alpha= | 12 | deg
XFOIL ncrit=9 |  |  |  | L/D Max: | 124.621 | at alpha= | 2.5 | deg
Re: | 3000000 |  |  | Cd Min: | 0.25126 | at alpha= | -20 | deg
Mach: | 0.5 |  |  | Cl=0 at alpha= | -3.6834 | deg
|  |  |  | @ Cl=0.1, Cd= | 0.0064702
|  |  |  | @ Cl=0.4, Cd= | 0.0049132
|  |  |  | @ Cl=0.6, Cd= | 0.0052396
alpha (deg) | Cl | Cd | Cm | Cl/Cd
-20 | -0.6057 | 0.25126 | 0.0132 | -2.4107
-19.5 | -0.5852 | 0.243 | 0.0086 | -2.4082
-19 | -0.5636 | 0.23597 | 0.0043 | -2.3884
-18.5 | -0.542 | 0.22863 | 0 | -2.3706
-18 | -0.5206 | 0.22127 | -0.0042 | -2.3528
-17.5 | -0.5 | 0.2135 | -0.0082 | -2.3419
-17 | -0.4797 | 0.20491 | -0.0125 | -2.341
-16.5 | -0.4605 | 0.19659 | -0.0164 | -2.3424
-16 | -0.2871 | 0.15781 | -0.0322 | -1.8193
-15.5 | -0.4245 | 0.18104 | -0.0237 | -2.3448
-15 | -0.4082 | 0.17283 | -0.0272 | -2.3619
-14.5 | -0.3928 | 0.16454 | -0.0307 | -2.3873
-14 | -0.3796 | 0.1559 | -0.0341 | -2.4349
-13.5 | -0.3677 | 0.14746 | -0.0373 | -2.4936
-13 | -0.3576 | 0.13897 | -0.0405 | -2.5732
-12.5 | -0.3518 | 0.13004 | -0.0435 | -2.7053
-12 | -0.3469 | 0.11974 | -0.0483 | -2.8971
-11 | -0.3096 | 0.0972 | -0.0686 | -3.1852
-10.5 | -0.2993 | 0.08122 | -0.0869 | -3.6851
-10 | -0.2929 | 0.06365 | -0.111 | -4.6017
-9.5 | -0.32 | 0.05297 | -0.1174 | -6.0412
-9 | -0.3445 | 0.04082 | -0.1264 | -8.4395
-8.5 | -0.3818 | 0.03211 | -0.1305 | -11.8904
-8 | -0.4304 | 0.026 | -0.1262 | -16.5538
-7.5 | -0.4567 | 0.01828 | -0.1213 | -24.9836
-7 | -0.4369 | 0.01267 | -0.1164 | -34.483
-6.5 | -0.3828 | 0.01017 | -0.1125 | -37.6401
-6 | -0.3179 | 0.00897 | -0.1098 | -35.4404
-5.5 | -0.2498 | 0.00821 | -0.1078 | -30.4263
-5 | -0.1816 | 0.00757 | -0.1063 | -23.9894
-4.5 | -0.1127 | 0.00721 | -0.1053 | -15.6311
-4 | -0.0435 | 0.00696 | -0.1046 | -6.25
-3.5 | 0.0252 | 0.00673 | -0.1041 | 3.7444
-3 | 0.0936 | 0.00649 | -0.1037 | 14.4222
-2.5 | 0.1615 | 0.00628 | -0.1035 | 25.7166
-2 | 0.2287 | 0.00603 | -0.1033 | 37.927
-1.5 | 0.2946 | 0.00562 | -0.1032 | 52.4199
-1 | 0.3589 | 0.005 | -0.103 | 71.78
-0.5 | 0.4252 | 0.00486 | -0.1029 | 87.4897
0 | 0.4914 | 0.00497 | -0.1026 | 98.8732
0.5 | 0.5571 | 0.00508 | -0.1022 | 109.6654
1 | 0.6216 | 0.00532 | -0.1016 | 116.8421
1.5 | 0.6842 | 0.00566 | -0.1006 | 120.8834
2 | 0.7459 | 0.00604 | -0.0994 | 123.4934
2.5 | 0.8063 | 0.00647 | -0.0979 | 124.6213
3 | 0.8645 | 0.007 | -0.0959 | 123.5
3.5 | 0.923 | 0.00749 | -0.0938 | 123.231
4 | 0.9828 | 0.00789 | -0.0918 | 124.5627
4.5 | 1.0401 | 0.00837 | -0.0891 | 124.2652
5 | 1.0948 | 0.0089 | -0.0858 | 123.0112
5.5 | 1.1449 | 0.00944 | -0.0815 | 121.2818
6 | 1.1892 | 0.01 | -0.076 | 118.92
6.5 | 1.2328 | 0.01069 | -0.0705 | 115.3227
7 | 1.2748 | 0.0115 | -0.0647 | 110.8522
7.5 | 1.3115 | 0.01254 | -0.0584 | 104.5853
8.5 | 1.3798 | 0.01557 | -0.0468 | 88.6191
9 | 1.4075 | 0.01781 | -0.0409 | 79.0286
9.5 | 1.435 | 0.02034 | -0.0354 | 70.5506
10 | 1.4544 | 0.0236 | -0.03 | 61.6271
10.5 | 1.4848 | 0.02652 | -0.0256 | 55.9879
11 | 1.5096 | 0.03006 | -0.0213 | 50.2196
11.5 | 1.5353 | 0.03388 | -0.0175 | 45.3158
12 | 1.5523 | 0.0387 | -0.014 | 40.1111
12.5 | 1.5502 | 0.04554 | -0.0114 | 34.0404
13 | 1.5192 | 0.05557 | -0.0115 | 27.3385
13.5 | 1.4856 | 0.06684 | -0.0142 | 22.2262
14 | 1.4468 | 0.07969 | -0.0193 | 18.1554
14.5 | 1.4072 | 0.09353 | -0.0263 | 15.0454
15 | 1.3676 | 0.10814 | -0.0346 | 12.6466
15.5 | 1.3284 | 0.12332 | -0.0441 | 10.772
16 | 1.2908 | 0.13894 | -0.0546 | 9.2903
16.5 | 1.2607 | 0.15397 | -0.0649 | 8.188
17 | 1.2333 | 0.16928 | -0.0758 | 7.2856

## 65. Re 4M Mach 0.00 (1)
BIGFOIL.COM POLAR EXPORT
hq3013
HQ 3.0/13 |  |  |  | Cl Max: | 1.537 | at alpha= | 11 | deg
JavaFoil+Calcfoil stall+Eppler ext transition |  |  |  | L/D Max: | 131.818 | at alpha= | 3.5 | deg
Re: | 4000000 |  |  | Cd Min: | 0.00444 | at alpha= | -2 | deg
Mach: | 0 |  |  | Cl=0 at alpha= | -3.8667 | deg
|  |  |  | @ Cl=0.1, Cd= | 0.0058667
|  |  |  | @ Cl=0.4, Cd= | 0.0044842
|  |  |  | @ Cl=0.6, Cd= | 0.005254
alpha (deg) | Cl | Cd | Cm | Cl/Cd
-16.5 | -0.559 | 0.11409 | -0.038 | -4.897
-16 | -0.572 | 0.10782 | -0.039 | -5.31
-15.5 | -0.585 | 0.10162 | -0.04 | -5.758
-15 | -0.595 | 0.09662 | -0.04 | -6.161
-14.5 | -0.604 | 0.09076 | -0.041 | -6.652
-14 | -0.61 | 0.08413 | -0.043 | -7.254
-13.5 | -0.614 | 0.07835 | -0.045 | -7.834
-13 | -0.616 | 0.07095 | -0.047 | -8.684
-12.5 | -0.623 | 0.05637 | -0.053 | -11.057
-12 | -0.651 | 0.02944 | -0.064 | -22.118
-11.5 | -0.653 | 0.02028 | -0.067 | -32.177
-11 | -0.646 | 0.01494 | -0.07 | -43.198
-10.5 | -0.624 | 0.01323 | -0.072 | -47.199
-10 | -0.6 | 0.01156 | -0.073 | -51.91
-9.5 | -0.576 | 0.00999 | -0.075 | -57.657
-9 | -0.54 | 0.00934 | -0.077 | -57.782
-8.5 | -0.499 | 0.00893 | -0.077 | -55.86
-8 | -0.454 | 0.00856 | -0.078 | -53.04
-7.5 | -0.406 | 0.00763 | -0.079 | -53.253
-7 | -0.355 | 0.00739 | -0.08 | -48.12
-6.5 | -0.303 | 0.00715 | -0.081 | -42.333
-6 | -0.248 | 0.00688 | -0.081 | -35.99
-5.5 | -0.191 | 0.00666 | -0.082 | -28.729
-5 | -0.134 | 0.00656 | -0.083 | -20.416
-4.5 | -0.075 | 0.00612 | -0.083 | -12.311
-4 | -0.016 | 0.00623 | -0.084 | -2.587
-3.5 | 0.044 | 0.0061 | -0.085 | 7.155
-3 | 0.104 | 0.00585 | -0.085 | 17.747
-2.5 | 0.164 | 0.00546 | -0.086 | 30.041
-2 | 0.224 | 0.00444 | -0.087 | 50.49
-1.5 | 0.285 | 0.00447 | -0.088 | 63.746
-1 | 0.345 | 0.00453 | -0.088 | 76.19
-0.5 | 0.405 | 0.00448 | -0.089 | 90.419
0 | 0.467 | 0.00471 | -0.09 | 99.188
0.5 | 0.527 | 0.00499 | -0.09 | 105.709
1 | 0.588 | 0.00523 | -0.091 | 112.327
1.5 | 0.648 | 0.00535 | -0.091 | 120.995
2 | 0.708 | 0.0069 | -0.092 | 102.629
2.5 | 0.768 | 0.00707 | -0.093 | 108.647
3 | 0.828 | 0.00733 | -0.093 | 112.905
3.5 | 0.887 | 0.00673 | -0.094 | 131.818
4 | 0.947 | 0.00725 | -0.095 | 130.479
4.5 | 1.006 | 0.00781 | -0.095 | 128.827
5 | 1.064 | 0.00816 | -0.096 | 130.382
5.5 | 1.122 | 0.00856 | -0.096 | 131.008
6 | 1.178 | 0.00906 | -0.097 | 129.986
6.5 | 1.233 | 0.00959 | -0.098 | 128.624
7 | 1.287 | 0.01008 | -0.098 | 127.663
7.5 | 1.34 | 0.01061 | -0.099 | 126.273
8 | 1.391 | 0.01136 | -0.099 | 122.512
8.5 | 1.434 | 0.0124 | -0.1 | 115.641
9 | 1.471 | 0.01339 | -0.1 | 109.882
9.5 | 1.503 | 0.01522 | -0.101 | 98.709
10 | 1.529 | 0.01605 | -0.101 | 95.217
10.5 | 1.53 | 0.01706 | -0.101 | 89.668
11 | 1.537 | 0.01815 | -0.101 | 84.727
11.5 | 1.535 | 0.01947 | -0.101 | 78.837
12 | 1.527 | 0.02087 | -0.101 | 73.176
12.5 | 1.509 | 0.02272 | -0.101 | 66.413
13 | 1.487 | 0.02438 | -0.1 | 61.015
13.5 | 1.46 | 0.02646 | -0.1 | 55.176
14 | 1.425 | 0.02902 | -0.1 | 49.099
14.5 | 1.385 | 0.03188 | -0.1 | 43.436
15 | 1.34 | 0.0354 | -0.099 | 37.862
15.5 | 1.288 | 0.04087 | -0.098 | 31.518
16 | 1.234 | 0.04689 | -0.097 | 26.315

## 66. Re 4M Mach 0.00 (2)
BIGFOIL.COM POLAR EXPORT
hq3013
HQ 3.0/13 |  |  |  | Cl Max: | 1.6581 | at alpha= | 17.5 | deg
XFOIL ncrit=9 |  |  |  | L/D Max: | 132.632 | at alpha= | 5 | deg
Re: | 4000000 |  |  | Cd Min: | 0.17428 | at alpha= | -19 | deg
Mach: | 0 |  |  | Cl=0 at alpha= | -3.7496 | deg
|  |  |  | @ Cl=0.1, Cd= | 0.0057147
|  |  |  | @ Cl=0.4, Cd= | 0.0044739
|  |  |  | @ Cl=0.6, Cd= | 0.0050722
alpha (deg) | Cl | Cd | Cm | Cl/Cd
-19 | -0.6429 | 0.17428 | -0.0077 | -3.6889
-18.5 | -0.6625 | 0.15945 | -0.0151 | -4.1549
-18 | -0.7167 | 0.13776 | -0.0261 | -5.2025
-17.5 | -1.0271 | 0.07083 | -0.0645 | -14.5009
-17 | -1.1293 | 0.04586 | -0.082 | -24.6249
-16.5 | -1.1599 | 0.03593 | -0.0881 | -32.2822
-16 | -1.1561 | 0.03102 | -0.0903 | -37.2695
-15.5 | -1.1767 | 0.02487 | -0.0912 | -47.314
-15 | -1.1831 | 0.02144 | -0.0877 | -55.1819
-14.5 | -1.1421 | 0.01875 | -0.0893 | -60.912
-14 | -1.0862 | 0.01731 | -0.0917 | -62.7499
-13 | -0.9692 | 0.01489 | -0.0963 | -65.0907
-12.5 | -0.9253 | 0.01404 | -0.0949 | -65.9046
-12 | -0.8813 | 0.01334 | -0.0933 | -66.0645
-11 | -0.7867 | 0.01196 | -0.0912 | -65.7776
-10.5 | -0.7367 | 0.01135 | -0.0906 | -64.9075
-10 | -0.6854 | 0.01081 | -0.0901 | -63.4043
-9.5 | -0.6344 | 0.01007 | -0.0896 | -62.999
-9 | -0.5828 | 0.00935 | -0.0891 | -62.3316
-8.5 | -0.5294 | 0.00887 | -0.0888 | -59.6843
-8 | -0.4752 | 0.00848 | -0.0886 | -56.0377
-7.5 | -0.4201 | 0.00814 | -0.0886 | -51.6093
-7 | -0.3653 | 0.0077 | -0.0885 | -47.4416
-6.5 | -0.31 | 0.00737 | -0.0885 | -42.0624
-6 | -0.2549 | 0.00691 | -0.0885 | -36.8886
-5.5 | -0.1986 | 0.00667 | -0.0886 | -29.7751
-5 | -0.1422 | 0.00646 | -0.0887 | -22.0124
-4.5 | -0.0854 | 0.0063 | -0.0889 | -13.5556
-4 | -0.0285 | 0.00611 | -0.0891 | -4.6645
-3.5 | 0.0284 | 0.00593 | -0.0893 | 4.7892
-3 | 0.0849 | 0.00576 | -0.0895 | 14.7396
-2.5 | 0.1416 | 0.00559 | -0.0897 | 25.3309
-2 | 0.1977 | 0.0053 | -0.0898 | 37.3019
-1.5 | 0.254 | 0.00503 | -0.0901 | 50.497
-1 | 0.3091 | 0.00458 | -0.0902 | 67.4891
-0.5 | 0.3644 | 0.00443 | -0.0902 | 82.2573
0 | 0.4211 | 0.0045 | -0.0904 | 93.5778
0.5 | 0.4771 | 0.00457 | -0.0904 | 104.3982
1 | 0.5323 | 0.00474 | -0.0904 | 112.2996
1.5 | 0.5866 | 0.005 | -0.0901 | 117.32
2 | 0.6404 | 0.00529 | -0.0898 | 121.0586
2.5 | 0.6947 | 0.00555 | -0.0896 | 125.1712
3 | 0.7476 | 0.00589 | -0.0892 | 126.927
3.5 | 0.8002 | 0.00625 | -0.0887 | 128.032
4 | 0.8526 | 0.0066 | -0.0882 | 129.1818
4.5 | 0.9056 | 0.00689 | -0.0879 | 131.4369
5 | 0.9576 | 0.00722 | -0.0873 | 132.6316
5.5 | 1.0081 | 0.00763 | -0.0865 | 132.1232
6 | 1.0579 | 0.00806 | -0.0857 | 131.2531
6.5 | 1.1069 | 0.00849 | -0.0846 | 130.3769
7 | 1.154 | 0.00901 | -0.0833 | 128.0799
7.5 | 1.2012 | 0.00947 | -0.082 | 126.8427
8 | 1.2448 | 0.01006 | -0.0801 | 123.7376
9 | 1.3271 | 0.01134 | -0.0755 | 117.0282
9.5 | 1.3625 | 0.01221 | -0.0723 | 111.5889
10 | 1.382 | 0.01342 | -0.066 | 102.9806
10.5 | 1.4116 | 0.01428 | -0.0619 | 98.8515
11 | 1.4423 | 0.01516 | -0.0581 | 95.1385
11.5 | 1.4727 | 0.01611 | -0.0547 | 91.4153
12 | 1.5021 | 0.01715 | -0.0513 | 87.586
12.5 | 1.5298 | 0.01835 | -0.048 | 83.3678
13 | 1.5544 | 0.01982 | -0.0446 | 78.4258
13.5 | 1.5789 | 0.02138 | -0.0415 | 73.8494
14 | 1.5993 | 0.02333 | -0.0383 | 68.5512
14.5 | 1.6147 | 0.02575 | -0.0351 | 62.7068
15 | 1.6246 | 0.02877 | -0.0319 | 56.4685
15.5 | 1.6335 | 0.03207 | -0.0292 | 50.9355
16 | 1.6448 | 0.0354 | -0.0272 | 46.4633
16.5 | 1.6477 | 0.03977 | -0.0254 | 41.4307
17 | 1.6563 | 0.04388 | -0.0245 | 37.7461
17.5 | 1.6581 | 0.04899 | -0.0239 | 33.8457
18 | 1.6568 | 0.05483 | -0.0241 | 30.217
18.5 | 1.6487 | 0.06193 | -0.025 | 26.622
19 | 1.631 | 0.07092 | -0.0272 | 22.9977
19.5 | 1.6252 | 0.07866 | -0.0297 | 20.6611
20 | 1.596 | 0.09068 | -0.0345 | 17.6004

## 67. Re 4M Mach 0.10 (1)
BIGFOIL.COM POLAR EXPORT
hq3013
HQ 3.0/13 |  |  |  | Cl Max: | 1.533 | at alpha= | 11 | deg
JavaFoil+Calcfoil stall+Eppler ext transition |  |  |  | L/D Max: | 132.605 | at alpha= | 3.5 | deg
Re: | 4000000 |  |  | Cd Min: | 0.00437 | at alpha= | -2 | deg
Mach: | 0.1 |  |  | Cl=0 at alpha= | -3.8667 | deg
|  |  |  | @ Cl=0.1, Cd= | 0.0058733
|  |  |  | @ Cl=0.4, Cd= | 0.004477
|  |  |  | @ Cl=0.6, Cd= | 0.0052895
alpha (deg) | Cl | Cd | Cm | Cl/Cd
-16.5 | -0.523 | 0.11601 | -0.037 | -4.512
-16 | -0.54 | 0.11004 | -0.038 | -4.91
-15.5 | -0.556 | 0.10341 | -0.039 | -5.379
-15 | -0.57 | 0.09831 | -0.04 | -5.796
-14.5 | -0.581 | 0.09211 | -0.041 | -6.312
-14 | -0.59 | 0.0861 | -0.042 | -6.858
-13.5 | -0.597 | 0.07991 | -0.044 | -7.476
-13 | -0.601 | 0.07352 | -0.046 | -8.176
-12.5 | -0.606 | 0.06182 | -0.051 | -9.809
-12 | -0.628 | 0.03749 | -0.061 | -16.74
-11.5 | -0.64 | 0.02276 | -0.067 | -28.097
-11 | -0.636 | 0.01625 | -0.07 | -39.149
-10.5 | -0.619 | 0.01375 | -0.072 | -44.997
-10 | -0.596 | 0.01205 | -0.073 | -49.441
-9.5 | -0.571 | 0.01039 | -0.075 | -54.941
-9 | -0.539 | 0.00943 | -0.077 | -57.186
-8.5 | -0.499 | 0.00901 | -0.078 | -55.335
-8 | -0.455 | 0.00861 | -0.079 | -52.788
-7.5 | -0.407 | 0.0077 | -0.079 | -52.866
-7 | -0.357 | 0.00736 | -0.08 | -48.448
-6.5 | -0.304 | 0.00711 | -0.081 | -42.727
-6 | -0.249 | 0.00694 | -0.082 | -35.835
-5.5 | -0.192 | 0.00643 | -0.082 | -29.884
-5 | -0.134 | 0.00631 | -0.083 | -21.316
-4.5 | -0.076 | 0.00607 | -0.084 | -12.484
-4 | -0.016 | 0.00619 | -0.084 | -2.617
-3.5 | 0.044 | 0.00606 | -0.085 | 7.241
-3 | 0.104 | 0.00586 | -0.086 | 17.793
-2.5 | 0.165 | 0.00552 | -0.087 | 29.879
-2 | 0.225 | 0.00437 | -0.087 | 51.629
-1.5 | 0.286 | 0.00439 | -0.088 | 65.19
-1 | 0.347 | 0.00453 | -0.089 | 76.526
-0.5 | 0.407 | 0.00447 | -0.089 | 90.989
0 | 0.469 | 0.00475 | -0.09 | 98.908
0.5 | 0.53 | 0.00499 | -0.091 | 106.189
1 | 0.591 | 0.00527 | -0.091 | 112.001
1.5 | 0.651 | 0.0054 | -0.092 | 120.653
2 | 0.711 | 0.00686 | -0.093 | 103.634
2.5 | 0.772 | 0.00713 | -0.093 | 108.252
3 | 0.832 | 0.00734 | -0.094 | 113.304
3.5 | 0.892 | 0.00672 | -0.094 | 132.605
4 | 0.951 | 0.00726 | -0.095 | 131.052
4.5 | 1.011 | 0.00781 | -0.096 | 129.333
5 | 1.069 | 0.00821 | -0.096 | 130.197
5.5 | 1.127 | 0.00866 | -0.097 | 130.178
6 | 1.184 | 0.0091 | -0.098 | 130.019
6.5 | 1.239 | 0.00963 | -0.098 | 128.615
7 | 1.293 | 0.01015 | -0.099 | 127.358
7.5 | 1.346 | 0.01069 | -0.099 | 125.93
8 | 1.397 | 0.01152 | -0.1 | 121.307
8.5 | 1.439 | 0.01252 | -0.1 | 114.911
9 | 1.476 | 0.0135 | -0.101 | 109.326
9.5 | 1.506 | 0.01587 | -0.101 | 94.9
10 | 1.531 | 0.01668 | -0.102 | 91.758
10.5 | 1.529 | 0.01737 | -0.101 | 87.991
11 | 1.533 | 0.01851 | -0.101 | 82.84
11.5 | 1.528 | 0.01985 | -0.101 | 76.99
12 | 1.516 | 0.02139 | -0.101 | 70.882
12.5 | 1.494 | 0.02336 | -0.101 | 63.947
13 | 1.468 | 0.02506 | -0.101 | 58.573
13.5 | 1.435 | 0.02731 | -0.101 | 52.531
14 | 1.393 | 0.03017 | -0.1 | 46.179
14.5 | 1.348 | 0.03333 | -0.1 | 40.434
15 | 1.297 | 0.03722 | -0.099 | 34.844
15.5 | 1.239 | 0.04269 | -0.098 | 29.027
16 | 1.18 | 0.04904 | -0.097 | 24.06

## 68. Re 4M Mach 0.10 (2)
BIGFOIL.COM POLAR EXPORT
hq3013
HQ 3.0/13 |  |  |  | Cl Max: | 1.645 | at alpha= | 17 | deg
XFOIL ncrit=9 |  |  |  | L/D Max: | 132.421 | at alpha= | 5 | deg
Re: | 4000000 |  |  | Cd Min: | 0.22803 | at alpha= | -20 | deg
Mach: | 0.1 |  |  | Cl=0 at alpha= | -3.747 | deg
|  |  |  | @ Cl=0.1, Cd= | 0.0057336
|  |  |  | @ Cl=0.4, Cd= | 0.0044812
|  |  |  | @ Cl=0.6, Cd= | 0.0050766
alpha (deg) | Cl | Cd | Cm | Cl/Cd
-20 | -0.5712 | 0.22803 | 0.0118 | -2.5049
-18 | -0.6536 | 0.15346 | -0.0189 | -4.2591
-17.5 | -0.6969 | 0.13467 | -0.0284 | -5.1749
-17 | -1.0125 | 0.06782 | -0.0676 | -14.9292
-16.5 | -1.0702 | 0.04966 | -0.0804 | -21.5505
-16 | -1.1014 | 0.03895 | -0.0876 | -28.2773
-15.5 | -1.125 | 0.03076 | -0.092 | -36.5735
-15 | -1.1269 | 0.02622 | -0.0925 | -42.9786
-14.5 | -1.1314 | 0.02184 | -0.0915 | -51.804
-14 | -1.0933 | 0.01849 | -0.0933 | -59.1293
-13 | -0.9732 | 0.01553 | -0.0987 | -62.6658
-12.5 | -0.9295 | 0.01458 | -0.0972 | -63.7517
-12 | -0.886 | 0.01382 | -0.0954 | -64.11
-11 | -0.7921 | 0.01228 | -0.0928 | -64.5033
-10.5 | -0.742 | 0.01159 | -0.092 | -64.0207
-10 | -0.6904 | 0.01101 | -0.0914 | -62.7066
-9.5 | -0.6383 | 0.01038 | -0.0908 | -61.4933
-9 | -0.5871 | 0.00951 | -0.0901 | -61.735
-8.5 | -0.5335 | 0.00897 | -0.0897 | -59.476
-8 | -0.4789 | 0.00855 | -0.0895 | -56.0117
-7.5 | -0.4235 | 0.00819 | -0.0893 | -51.7094
-7 | -0.3681 | 0.00776 | -0.0892 | -47.4356
-6.5 | -0.3123 | 0.00742 | -0.0891 | -42.0889
-6 | -0.2569 | 0.00694 | -0.0891 | -37.0173
-5.5 | -0.2003 | 0.00669 | -0.0892 | -29.9402
-5 | -0.1434 | 0.00647 | -0.0893 | -22.1638
-4.5 | -0.0862 | 0.00632 | -0.0894 | -13.6392
-4 | -0.029 | 0.00613 | -0.0896 | -4.7308
-3.5 | 0.0283 | 0.00595 | -0.0898 | 4.7563
-3 | 0.0853 | 0.00578 | -0.0899 | 14.7578
-2.5 | 0.1423 | 0.0056 | -0.0901 | 25.4107
-2 | 0.1987 | 0.00532 | -0.0903 | 37.3496
-1.5 | 0.2554 | 0.00504 | -0.0905 | 50.6746
-1 | 0.3108 | 0.00459 | -0.0906 | 67.7124
-0.5 | 0.3665 | 0.00444 | -0.0907 | 82.545
0 | 0.4234 | 0.00451 | -0.0908 | 93.8803
0.5 | 0.4798 | 0.00458 | -0.0909 | 104.7598
1 | 0.5352 | 0.00475 | -0.0907 | 112.6737
1.5 | 0.5898 | 0.00502 | -0.0905 | 117.49
2 | 0.6439 | 0.00532 | -0.0902 | 121.0338
2.5 | 0.6985 | 0.00556 | -0.09 | 125.6295
3 | 0.7517 | 0.00592 | -0.0895 | 126.9764
3.5 | 0.8044 | 0.00629 | -0.089 | 127.8855
4 | 0.8574 | 0.00662 | -0.0885 | 129.5166
4.5 | 0.9105 | 0.00693 | -0.0881 | 131.3853
5 | 0.9627 | 0.00727 | -0.0875 | 132.4209
5.5 | 1.0135 | 0.00768 | -0.0866 | 131.9661
6 | 1.0635 | 0.00811 | -0.0857 | 131.1344
6.5 | 1.113 | 0.00854 | -0.0846 | 130.3279
7 | 1.1603 | 0.00906 | -0.0832 | 128.0684
7.5 | 1.2072 | 0.00955 | -0.0817 | 126.4084
8 | 1.2509 | 0.01015 | -0.0797 | 123.2414
9 | 1.3324 | 0.01145 | -0.0747 | 116.3668
9.5 | 1.3648 | 0.01234 | -0.0707 | 110.5997
10 | 1.3836 | 0.01361 | -0.0643 | 101.6605
10.5 | 1.4143 | 0.01448 | -0.0603 | 97.6727
11 | 1.4448 | 0.01542 | -0.0565 | 93.6965
11.5 | 1.4752 | 0.01641 | -0.0529 | 89.8964
12 | 1.5045 | 0.01752 | -0.0495 | 85.8733
12.5 | 1.5316 | 0.01883 | -0.0461 | 81.3383
13 | 1.5555 | 0.02043 | -0.0426 | 76.138
13.5 | 1.5794 | 0.02213 | -0.0395 | 71.3692
14 | 1.5986 | 0.02426 | -0.0363 | 65.8945
14.5 | 1.6123 | 0.02694 | -0.033 | 59.8478
15 | 1.62 | 0.03028 | -0.0298 | 53.5007
15.5 | 1.6262 | 0.03399 | -0.0272 | 47.8435
16 | 1.6385 | 0.03744 | -0.0255 | 43.7634
16.5 | 1.6381 | 0.04238 | -0.0239 | 38.6527
17 | 1.645 | 0.04693 | -0.0232 | 35.0522
17.5 | 1.6434 | 0.05273 | -0.0231 | 31.1663
18 | 1.6391 | 0.05929 | -0.0237 | 27.6455
18.5 | 1.626 | 0.06749 | -0.0254 | 24.0925
19 | 1.6025 | 0.07782 | -0.0286 | 20.5924
19.5 | 1.5916 | 0.08688 | -0.0321 | 18.3195
20 | 1.5555 | 0.10064 | -0.0383 | 15.4561

## 69. Re 4M Mach 0.25 (1)
BIGFOIL.COM POLAR EXPORT
hq3013
HQ 3.0/13 |  |  |  | Cl Max: | 1.514 | at alpha= | 10 | deg
JavaFoil+Calcfoil stall+Eppler ext transition |  |  |  | L/D Max: | 127.668 | at alpha= | 6 | deg
Re: | 4000000 |  |  | Cd Min: | 0.00442 | at alpha= | -1.5 | deg
Mach: | 0.25 |  |  | Cl=0 at alpha= | -3.8629 | deg
|  |  |  | @ Cl=0.1, Cd= | 0.0058948
|  |  |  | @ Cl=0.4, Cd= | 0.0045
|  |  |  | @ Cl=0.6, Cd= | 0.0052974
alpha (deg) | Cl | Cd | Cm | Cl/Cd
-15.5 | -0.292 | 0.11672 | -0.036 | -2.501
-15 | -0.341 | 0.10912 | -0.037 | -3.122
-14.5 | -0.385 | 0.10193 | -0.038 | -3.774
-14 | -0.424 | 0.09487 | -0.039 | -4.467
-13.5 | -0.458 | 0.08866 | -0.04 | -5.161
-13 | -0.486 | 0.08206 | -0.042 | -5.926
-12.5 | -0.506 | 0.0764 | -0.044 | -6.617
-12 | -0.516 | 0.06836 | -0.047 | -7.556
-11.5 | -0.524 | 0.05953 | -0.052 | -8.803
-11 | -0.562 | 0.02896 | -0.066 | -19.412
-10.5 | -0.566 | 0.02097 | -0.07 | -27.001
-10 | -0.565 | 0.01484 | -0.074 | -38.044
-9.5 | -0.551 | 0.01186 | -0.076 | -46.43
-9 | -0.528 | 0.01026 | -0.078 | -51.483
-8.5 | -0.497 | 0.00944 | -0.08 | -52.634
-8 | -0.456 | 0.00896 | -0.081 | -50.962
-7.5 | -0.411 | 0.00853 | -0.082 | -48.213
-7 | -0.362 | 0.00751 | -0.082 | -48.246
-6.5 | -0.309 | 0.00724 | -0.083 | -42.751
-6 | -0.254 | 0.00698 | -0.084 | -36.431
-5.5 | -0.197 | 0.00646 | -0.085 | -30.486
-5 | -0.138 | 0.00636 | -0.085 | -21.685
-4.5 | -0.078 | 0.00621 | -0.086 | -12.513
-4 | -0.017 | 0.00648 | -0.087 | -2.567
-3.5 | 0.045 | 0.00609 | -0.088 | 7.393
-3 | 0.107 | 0.00587 | -0.088 | 18.241
-2.5 | 0.169 | 0.00557 | -0.089 | 30.403
-2 | 0.232 | 0.0049 | -0.09 | 47.236
-1.5 | 0.294 | 0.00442 | -0.09 | 66.555
-1 | 0.356 | 0.0045 | -0.091 | 79.057
-0.5 | 0.418 | 0.0045 | -0.092 | 92.983
0 | 0.482 | 0.00476 | -0.092 | 101.267
0.5 | 0.545 | 0.00512 | -0.093 | 106.34
1 | 0.607 | 0.00532 | -0.094 | 114.079
1.5 | 0.669 | 0.00541 | -0.094 | 123.607
2 | 0.731 | 0.00703 | -0.095 | 103.926
2.5 | 0.793 | 0.0073 | -0.096 | 108.519
3 | 0.854 | 0.00754 | -0.096 | 113.239
3.5 | 0.916 | 0.00766 | -0.097 | 119.472
4 | 0.977 | 0.00827 | -0.098 | 118.083
4.5 | 1.038 | 0.00876 | -0.098 | 118.457
5 | 1.098 | 0.00917 | -0.099 | 119.754
5.5 | 1.157 | 0.00964 | -0.1 | 120.029
6 | 1.214 | 0.00951 | -0.1 | 127.668
6.5 | 1.27 | 0.01005 | -0.101 | 126.35
7 | 1.325 | 0.01063 | -0.101 | 124.651
7.5 | 1.378 | 0.01124 | -0.102 | 122.555
8 | 1.429 | 0.01235 | -0.103 | 115.703
8.5 | 1.467 | 0.01334 | -0.103 | 109.991
9 | 1.499 | 0.01573 | -0.104 | 95.311
9.5 | 1.505 | 0.01715 | -0.103 | 87.763
10 | 1.514 | 0.01827 | -0.103 | 82.855
10.5 | 1.509 | 0.0192 | -0.103 | 78.599
11 | 1.492 | 0.02079 | -0.103 | 71.795
11.5 | 1.462 | 0.02273 | -0.103 | 64.311
12 | 1.42 | 0.02491 | -0.103 | 57.017
12.5 | 1.366 | 0.02751 | -0.102 | 49.637
13 | 1.295 | 0.03124 | -0.102 | 41.459
13.5 | 1.217 | 0.03485 | -0.101 | 34.921
14 | 1.124 | 0.04048 | -0.1 | 27.764
14.5 | 1.023 | 0.04728 | -0.098 | 21.642
15 | 0.913 | 0.05693 | -0.096 | 16.039

## 70. Re 4M Mach 0.25 (2)
BIGFOIL.COM POLAR EXPORT
hq3013
HQ 3.0/13 |  |  |  | Cl Max: | 1.596 | at alpha= | 15 | deg
XFOIL ncrit=9 |  |  |  | L/D Max: | 132.147 | at alpha= | 5 | deg
Re: | 4000000 |  |  | Cd Min: | 0.23208 | at alpha= | -20 | deg
Mach: | 0.25 |  |  | Cl=0 at alpha= | -3.7346 | deg
|  |  |  | @ Cl=0.1, Cd= | 0.0058199
|  |  |  | @ Cl=0.4, Cd= | 0.0045042
|  |  |  | @ Cl=0.6, Cd= | 0.0050703
alpha (deg) | Cl | Cd | Cm | Cl/Cd
-20 | -0.5764 | 0.23208 | 0.0122 | -2.4836
-19.5 | -0.5593 | 0.2251 | 0.0083 | -2.4847
-19 | -0.5425 | 0.21825 | 0.0045 | -2.4857
-18.5 | -0.5263 | 0.21109 | 0.0007 | -2.4932
-16.5 | -0.4819 | 0.17565 | -0.0148 | -2.7435
-15.5 | -0.5823 | 0.12878 | -0.0343 | -4.5217
-15 | -0.6286 | 0.11085 | -0.0437 | -5.6707
-14.5 | -0.7337 | 0.08466 | -0.06 | -8.6664
-14 | -0.8826 | 0.05052 | -0.0832 | -17.4703
-13.5 | -0.9301 | 0.03724 | -0.0933 | -24.9758
-13 | -0.9507 | 0.02828 | -0.1004 | -33.6174
-12.5 | -0.9124 | 0.02099 | -0.1119 | -43.4683
-12 | -0.8791 | 0.01858 | -0.11 | -47.3143
-11.5 | -0.85 | 0.01671 | -0.106 | -50.8677
-11 | -0.8108 | 0.01508 | -0.103 | -53.7666
-10.5 | -0.7655 | 0.01365 | -0.1008 | -56.0806
-10 | -0.715 | 0.01259 | -0.0991 | -56.7911
-9.5 | -0.6625 | 0.01166 | -0.0977 | -56.8182
-9 | -0.6084 | 0.01081 | -0.0965 | -56.2812
-8.5 | -0.5557 | 0.00969 | -0.0952 | -57.3478
-8 | -0.4993 | 0.00905 | -0.0944 | -55.1713
-7.5 | -0.442 | 0.00853 | -0.0937 | -51.8171
-7 | -0.3837 | 0.00812 | -0.0933 | -47.2537
-6.5 | -0.3258 | 0.00764 | -0.0929 | -42.644
-5.5 | -0.2095 | 0.0068 | -0.0923 | -30.8088
-5 | -0.1501 | 0.00659 | -0.0923 | -22.7769
-4.5 | -0.0907 | 0.00639 | -0.0923 | -14.1941
-4 | -0.0314 | 0.00619 | -0.0923 | -5.0727
-2.5 | 0.1461 | 0.00569 | -0.0926 | 25.6766
-2 | 0.2045 | 0.00542 | -0.0927 | 37.7306
-1 | 0.3206 | 0.00472 | -0.0931 | 67.9237
-0.5 | 0.3777 | 0.00447 | -0.093 | 84.4966
0 | 0.4363 | 0.00456 | -0.0931 | 95.6798
0.5 | 0.4942 | 0.00465 | -0.0931 | 106.2796
1 | 0.5515 | 0.00482 | -0.0929 | 114.4191
1.5 | 0.6077 | 0.00511 | -0.0926 | 118.9237
2 | 0.6634 | 0.00541 | -0.0922 | 122.6248
2.5 | 0.7194 | 0.00569 | -0.0918 | 126.4323
3 | 0.7736 | 0.00609 | -0.0911 | 127.0279
4 | 0.883 | 0.00679 | -0.0898 | 130.0442
4.5 | 0.9378 | 0.00711 | -0.0891 | 131.8987
5 | 0.9911 | 0.0075 | -0.0882 | 132.1467
5.5 | 1.0434 | 0.00792 | -0.087 | 131.7424
6 | 1.0944 | 0.00838 | -0.0856 | 130.5967
6.5 | 1.1454 | 0.00882 | -0.0842 | 129.8639
7 | 1.1932 | 0.00937 | -0.0822 | 127.3426
7.5 | 1.2391 | 0.00997 | -0.0798 | 124.2828
8 | 1.2805 | 0.01069 | -0.0766 | 119.7848
9 | 1.3489 | 0.01212 | -0.0676 | 111.2954
9.5 | 1.3733 | 0.01331 | -0.0617 | 103.1781
10 | 1.3975 | 0.01464 | -0.0561 | 95.4577
10.5 | 1.4288 | 0.01575 | -0.0519 | 90.7175
11 | 1.4588 | 0.01701 | -0.0478 | 85.7613
11.5 | 1.4887 | 0.01838 | -0.044 | 80.9956
12 | 1.5157 | 0.02003 | -0.0402 | 75.6715
12.5 | 1.5397 | 0.02198 | -0.0365 | 70.05
13 | 1.559 | 0.0244 | -0.0328 | 63.8934
13.5 | 1.5787 | 0.02698 | -0.0295 | 58.5137
14 | 1.5902 | 0.03035 | -0.0263 | 52.3954
14.5 | 1.5958 | 0.03447 | -0.0234 | 46.2953
15 | 1.596 | 0.03946 | -0.0212 | 40.446
15.5 | 1.5917 | 0.04534 | -0.0198 | 35.1059
16 | 1.5824 | 0.05227 | -0.0195 | 30.2736
16.5 | 1.5591 | 0.06158 | -0.0208 | 25.3183
17 | 1.5506 | 0.06975 | -0.0228 | 22.2308
17.5 | 1.5258 | 0.08083 | -0.0267 | 18.8767
18 | 1.4938 | 0.09389 | -0.0325 | 15.9101
18.5 | 1.4523 | 0.10934 | -0.0404 | 13.2824
19 | 1.4013 | 0.12734 | -0.0506 | 11.0044
19.5 | 1.372 | 0.14186 | -0.0592 | 9.6715
20 | 1.328 | 0.15959 | -0.0704 | 8.3213

## 71. Re 4M Mach 0.50 (1)
BIGFOIL.COM POLAR EXPORT
hq3013
HQ 3.0/13 |  |  |  | Cl Max: | 1.501 | at alpha= | 8 | deg
JavaFoil+Calcfoil stall+Eppler ext transition |  |  |  | L/D Max: | 120.472 | at alpha= | 1 | deg
Re: | 4000000 |  |  | Cd Min: | 0.00461 | at alpha= | -1.5 | deg
Mach: | 0.5 |  |  | Cl=0 at alpha= | -3.8676 | deg
|  |  |  | @ Cl=0.1, Cd= | 0.0060729
|  |  |  | @ Cl=0.4, Cd= | 0.0047609
|  |  |  | @ Cl=0.6, Cd= | 0.0054636
alpha (deg) | Cl | Cd | Cm | Cl/Cd
-20 | -0.877 | 0.16238 | -0.042 | -5.404
-19.5 | -0.851 | 0.16086 | -0.042 | -5.292
-19 | -0.825 | 0.15331 | -0.042 | -5.381
-18.5 | -0.798 | 0.14879 | -0.043 | -5.367
-18 | -0.772 | 0.14208 | -0.043 | -5.434
-17.5 | -0.743 | 0.13701 | -0.041 | -5.422
-17 | -0.716 | 0.1318 | -0.041 | -5.432
-16.5 | -0.69 | 0.12774 | -0.041 | -5.399
-16 | -0.663 | 0.12379 | -0.042 | -5.357
-15.5 | -0.637 | 0.11883 | -0.042 | -5.357
-15 | -0.61 | 0.11435 | -0.043 | -5.335
-14.5 | -0.582 | 0.10956 | -0.041 | -5.313
-14 | -0.555 | 0.10396 | -0.041 | -5.339
-13.5 | -0.528 | 0.10098 | -0.042 | -5.231
-13 | -0.501 | 0.09772 | -0.042 | -5.131
-12.5 | -0.474 | 0.0887 | -0.042 | -5.347
-12 | -0.448 | 0.07919 | -0.044 | -5.657
-11.5 | -0.422 | 0.072 | -0.047 | -5.859
-11 | -0.397 | 0.06477 | -0.051 | -6.129
-10.5 | -0.365 | 0.07216 | -0.041 | -5.057
-10 | -0.338 | 0.07075 | -0.041 | -4.772
-9.5 | -0.311 | 0.06158 | -0.045 | -5.057
-9 | -0.284 | 0.06005 | -0.044 | -4.724
-8.5 | -0.257 | 0.05677 | -0.046 | -4.52
-8 | -0.236 | 0.0413 | -0.063 | -5.723
-7.5 | -0.239 | 0.01215 | -0.087 | -19.667
-7 | -0.332 | 0.0097 | -0.091 | -34.183
-6.5 | -0.314 | 0.00899 | -0.093 | -34.882
-6 | -0.269 | 0.00848 | -0.094 | -31.737
-5.5 | -0.213 | 0.00759 | -0.095 | -28.099
-5 | -0.151 | 0.00722 | -0.095 | -20.968
-4.5 | -0.086 | 0.00661 | -0.096 | -12.996
-4 | -0.018 | 0.00639 | -0.097 | -2.894
-3.5 | 0.05 | 0.00643 | -0.098 | 7.808
-3 | 0.12 | 0.00593 | -0.099 | 20.17
-2.5 | 0.189 | 0.00578 | -0.099 | 32.689
-2 | 0.259 | 0.00563 | -0.1 | 45.936
-1.5 | 0.329 | 0.00461 | -0.101 | 71.376
-1 | 0.398 | 0.00476 | -0.102 | 83.656
-0.5 | 0.467 | 0.00479 | -0.103 | 97.536
0 | 0.539 | 0.00511 | -0.103 | 105.468
0.5 | 0.608 | 0.00551 | -0.104 | 110.492
1 | 0.678 | 0.00562 | -0.105 | 120.472
1.5 | 0.747 | 0.00651 | -0.106 | 114.776
2 | 0.816 | 0.00775 | -0.106 | 105.287
2.5 | 0.885 | 0.00806 | -0.107 | 109.792
3 | 0.953 | 0.00846 | -0.108 | 112.658
3.5 | 1.021 | 0.009 | -0.109 | 113.382
4 | 1.089 | 0.0097 | -0.109 | 112.213
4.5 | 1.155 | 0.01017 | -0.11 | 113.56
5 | 1.221 | 0.01079 | -0.111 | 113.128
5.5 | 1.284 | 0.01093 | -0.111 | 117.455
6 | 1.343 | 0.01168 | -0.112 | 115.041
6.5 | 1.399 | 0.0125 | -0.113 | 111.896
7 | 1.449 | 0.01364 | -0.113 | 106.265
7.5 | 1.477 | 0.01553 | -0.113 | 95.078
8 | 1.501 | 0.01821 | -0.113 | 82.464
8.5 | 1.464 | 0.02154 | -0.112 | 67.964
9 | 1.32 | 0.02505 | -0.111 | 52.689
9.5 | 0.879 | 0.02992 | -0.11 | 29.38
10 | 0.853 | 0.04994 | -0.1 | 17.087
10.5 | 0.936 | 0.03387 | -0.11 | 27.645
11 | 0.927 | 0.04681 | -0.103 | 19.797
11.5 | 0.86 | 0.0911 | -0.065 | 9.438
12 | 0.913 | 0.08171 | -0.083 | 11.169
12.5 | 0.912 | 0.09719 | -0.062 | 9.38
13 | 0.955 | 0.09989 | -0.077 | 9.565

## 72. Re 4M Mach 0.50 (2)
BIGFOIL.COM POLAR EXPORT
hq3013
HQ 3.0/13 |  |  |  | Cl Max: | 1.5807 | at alpha= | 12 | deg
XFOIL ncrit=9 |  |  |  | L/D Max: | 130.099 | at alpha= | 4.5 | deg
Re: | 4000000 |  |  | Cd Min: | 0.25266 | at alpha= | -20 | deg
Mach: | 0.5 |  |  | Cl=0 at alpha= | -3.6841 | deg
|  |  |  | @ Cl=0.1, Cd= | 0.0061364
|  |  |  | @ Cl=0.4, Cd= | 0.0048708
|  |  |  | @ Cl=0.6, Cd= | 0.0051352
alpha (deg) | Cl | Cd | Cm | Cl/Cd
-20 | -0.6087 | 0.25266 | 0.0146 | -2.4092
-19.5 | -0.5872 | 0.2441 | 0.0098 | -2.4056
-19 | -0.5658 | 0.23605 | 0.0053 | -2.3969
-18.5 | -0.5447 | 0.22797 | 0.0009 | -2.3893
-18 | -0.5238 | 0.22006 | -0.0034 | -2.3803
-17.5 | -0.5036 | 0.21207 | -0.0076 | -2.3747
-17 | -0.4834 | 0.2042 | -0.0116 | -2.3673
-16.5 | -0.4651 | 0.19621 | -0.0156 | -2.3704
-16 | -0.4471 | 0.18787 | -0.0195 | -2.3798
-15.5 | -0.4307 | 0.17915 | -0.0234 | -2.4041
-15 | -0.4159 | 0.17043 | -0.0271 | -2.4403
-14.5 | -0.3998 | 0.16253 | -0.0306 | -2.4599
-14 | -0.3842 | 0.15495 | -0.0339 | -2.4795
-13.5 | -0.3704 | 0.14715 | -0.0371 | -2.5172
-13 | -0.3604 | 0.13862 | -0.0403 | -2.5999
-12 | -0.341 | 0.1169 | -0.0528 | -2.917
-11.5 | -0.3293 | 0.10299 | -0.0654 | -3.1974
-11 | -0.3163 | 0.08762 | -0.0828 | -3.6099
-10.5 | -0.3006 | 0.07076 | -0.1064 | -4.2482
-10 | -0.3145 | 0.06104 | -0.1129 | -5.1524
-9 | -0.365 | 0.03823 | -0.129 | -9.5475
-8 | -0.4433 | 0.02484 | -0.1262 | -17.8462
-7 | -0.4438 | 0.01167 | -0.116 | -38.0291
-6.5 | -0.386 | 0.00953 | -0.1123 | -40.5037
-6 | -0.3201 | 0.00841 | -0.1096 | -38.0618
-5.5 | -0.251 | 0.00772 | -0.1078 | -32.513
-5 | -0.1819 | 0.00722 | -0.1064 | -25.1939
-4.5 | -0.1131 | 0.00683 | -0.1054 | -16.5593
-4 | -0.0436 | 0.00657 | -0.1047 | -6.6362
-3.5 | 0.0254 | 0.00635 | -0.1042 | 4
-3 | 0.0942 | 0.00615 | -0.1039 | 15.3171
-2.5 | 0.1625 | 0.00599 | -0.1037 | 27.1285
-2 | 0.2303 | 0.00577 | -0.1036 | 39.9133
-1.5 | 0.2967 | 0.00546 | -0.1035 | 54.3407
-1 | 0.3631 | 0.00516 | -0.1035 | 70.3682
-0.5 | 0.4269 | 0.00466 | -0.1032 | 91.6094
0 | 0.4928 | 0.00479 | -0.1029 | 102.881
0.5 | 0.5577 | 0.00497 | -0.1024 | 112.2133
1 | 0.6217 | 0.00522 | -0.1017 | 119.0996
1.5 | 0.6847 | 0.00555 | -0.1008 | 123.3694
2 | 0.7469 | 0.0059 | -0.0997 | 126.5932
2.5 | 0.8068 | 0.00636 | -0.0981 | 126.8553
3 | 0.8666 | 0.00683 | -0.0964 | 126.8814
3.5 | 0.9278 | 0.00722 | -0.0947 | 128.5042
4 | 0.9886 | 0.0076 | -0.0928 | 130.0789
4.5 | 1.0473 | 0.00805 | -0.0904 | 130.0994
5 | 1.1036 | 0.00855 | -0.0874 | 129.076
5.5 | 1.159 | 0.00902 | -0.084 | 128.4922
6 | 1.2036 | 0.00958 | -0.0784 | 125.6367
6.5 | 1.2479 | 0.01021 | -0.0728 | 122.2233
7 | 1.2886 | 0.01102 | -0.0667 | 116.9328
7.5 | 1.3262 | 0.01203 | -0.0604 | 110.2411
8 | 1.3531 | 0.01352 | -0.053 | 100.0814
9 | 1.4169 | 0.01715 | -0.0415 | 82.6181
9.5 | 1.4386 | 0.01994 | -0.0354 | 72.1464
10 | 1.4747 | 0.02226 | -0.0308 | 66.2489
10.5 | 1.5078 | 0.02495 | -0.0262 | 60.4329
11 | 1.5341 | 0.02831 | -0.0217 | 54.1893
11.5 | 1.5575 | 0.03218 | -0.0175 | 48.3996
12 | 1.5807 | 0.03648 | -0.0136 | 43.3306
12.5 | 1.5703 | 0.04382 | -0.0105 | 35.8352
13 | 1.5318 | 0.0543 | -0.0105 | 28.2099
13.5 | 1.4957 | 0.06566 | -0.013 | 22.7795
14 | 1.4597 | 0.07807 | -0.0177 | 18.6973
14.5 | 1.4239 | 0.0913 | -0.0242 | 15.5958
15 | 1.3865 | 0.10551 | -0.0322 | 13.1409
15.5 | 1.348 | 0.12051 | -0.0415 | 11.1858
16 | 1.3088 | 0.13622 | -0.052 | 9.608
16.5 | 1.2771 | 0.15134 | -0.0625 | 8.4386
17 | 1.2438 | 0.16743 | -0.0741 | 7.4288

## 73. Re 5M Mach 0.00 (1)
BIGFOIL.COM POLAR EXPORT
hq3013
HQ 3.0/13 |  |  |  | Cl Max: | 1.548 | at alpha= | 10.5 | deg
JavaFoil+Calcfoil stall+Eppler ext transition |  |  |  | L/D Max: | 133.894 | at alpha= | 5.5 | deg
Re: | 5000000 |  |  | Cd Min: | 0.0044 | at alpha= | -1.5 | deg
Mach: | 0 |  |  | Cl=0 at alpha= | -3.8667 | deg
|  |  |  | @ Cl=0.1, Cd= | 0.0057093
|  |  |  | @ Cl=0.4, Cd= | 0.0045908
|  |  |  | @ Cl=0.6, Cd= | 0.00527
alpha (deg) | Cl | Cd | Cm | Cl/Cd
-17 | -0.544 | 0.11895 | -0.038 | -4.573
-16.5 | -0.56 | 0.11158 | -0.039 | -5.016
-16 | -0.574 | 0.10566 | -0.04 | -5.429
-15.5 | -0.586 | 0.09931 | -0.041 | -5.904
-15 | -0.597 | 0.09366 | -0.042 | -6.372
-14.5 | -0.606 | 0.08764 | -0.043 | -6.913
-14 | -0.612 | 0.08161 | -0.044 | -7.505
-13.5 | -0.618 | 0.07444 | -0.047 | -8.296
-13 | -0.624 | 0.06428 | -0.05 | -9.701
-12.5 | -0.657 | 0.03462 | -0.062 | -18.992
-12 | -0.664 | 0.02329 | -0.066 | -28.53
-11.5 | -0.66 | 0.01738 | -0.069 | -38.01
-11 | -0.65 | 0.01361 | -0.071 | -47.744
-10.5 | -0.628 | 0.01226 | -0.072 | -51.201
-10 | -0.605 | 0.01059 | -0.074 | -57.141
-9.5 | -0.577 | 0.00963 | -0.076 | -59.909
-9 | -0.54 | 0.00903 | -0.077 | -59.822
-8.5 | -0.499 | 0.00861 | -0.077 | -57.97
-8 | -0.454 | 0.00822 | -0.078 | -55.245
-7.5 | -0.406 | 0.00742 | -0.079 | -54.75
-7 | -0.355 | 0.00705 | -0.08 | -50.435
-6.5 | -0.303 | 0.00682 | -0.081 | -44.355
-6 | -0.248 | 0.00673 | -0.081 | -36.84
-5.5 | -0.191 | 0.00649 | -0.082 | -29.487
-5 | -0.134 | 0.00638 | -0.083 | -20.973
-4.5 | -0.075 | 0.00595 | -0.083 | -12.676
-4 | -0.016 | 0.00594 | -0.084 | -2.712
-3.5 | 0.044 | 0.00584 | -0.085 | 7.481
-3 | 0.104 | 0.0057 | -0.085 | 18.219
-2.5 | 0.164 | 0.0054 | -0.086 | 30.382
-2 | 0.224 | 0.00483 | -0.087 | 46.453
-1.5 | 0.285 | 0.0044 | -0.088 | 64.75
-1 | 0.345 | 0.00449 | -0.088 | 76.732
-0.5 | 0.405 | 0.0046 | -0.089 | 88.009
0 | 0.467 | 0.00483 | -0.09 | 96.71
0.5 | 0.527 | 0.0049 | -0.09 | 107.598
1 | 0.588 | 0.00514 | -0.091 | 114.244
1.5 | 0.648 | 0.00579 | -0.091 | 111.837
2 | 0.708 | 0.00668 | -0.092 | 105.951
2.5 | 0.768 | 0.00693 | -0.093 | 110.831
3 | 0.828 | 0.00721 | -0.093 | 114.706
3.5 | 0.887 | 0.00667 | -0.094 | 132.976
4 | 0.947 | 0.00724 | -0.095 | 130.808
4.5 | 1.006 | 0.00761 | -0.095 | 132.219
5 | 1.064 | 0.00795 | -0.096 | 133.827
5.5 | 1.122 | 0.00838 | -0.096 | 133.894
6 | 1.178 | 0.00886 | -0.097 | 132.952
6.5 | 1.233 | 0.00933 | -0.098 | 132.236
7 | 1.287 | 0.0098 | -0.098 | 131.361
7.5 | 1.34 | 0.01037 | -0.099 | 129.278
8 | 1.391 | 0.01121 | -0.099 | 124.1
8.5 | 1.434 | 0.01206 | -0.1 | 118.897
9 | 1.471 | 0.01289 | -0.1 | 114.132
9.5 | 1.503 | 0.0147 | -0.101 | 102.197
10 | 1.529 | 0.01551 | -0.101 | 98.556
10.5 | 1.548 | 0.01482 | -0.102 | 104.461
11 | 1.54 | 0.01741 | -0.101 | 88.463
11.5 | 1.54 | 0.01857 | -0.101 | 82.934
12 | 1.531 | 0.01992 | -0.101 | 76.848
12.5 | 1.514 | 0.02157 | -0.101 | 70.204
13 | 1.492 | 0.0232 | -0.101 | 64.314
13.5 | 1.463 | 0.02518 | -0.101 | 58.119
14 | 1.43 | 0.02745 | -0.1 | 52.07
14.5 | 1.389 | 0.03014 | -0.1 | 46.092
15 | 1.345 | 0.03345 | -0.1 | 40.206
15.5 | 1.295 | 0.03817 | -0.099 | 33.92

## 74. Re 5M Mach 0.00 (2)
BIGFOIL.COM POLAR EXPORT
hq3013
HQ 3.0/13 |  |  |  | Cl Max: | 1.709 | at alpha= | 18 | deg
XFOIL ncrit=9 |  |  |  | L/D Max: | 135.317 | at alpha= | 5 | deg
Re: | 5000000 |  |  | Cd Min: | 0.19646 | at alpha= | -20 | deg
Mach: | 0 |  |  | Cl=0 at alpha= | -3.7482 | deg
|  |  |  | @ Cl=0.1, Cd= | 0.0055533
|  |  |  | @ Cl=0.4, Cd= | 0.0044073
|  |  |  | @ Cl=0.6, Cd= | 0.0050538
alpha (deg) | Cl | Cd | Cm | Cl/Cd
-20 | -0.4016 | 0.19646 | 0.0019 | -2.0442
-18.5 | -1.1646 | 0.06162 | -0.0721 | -18.8997
-18 | -1.253 | 0.04217 | -0.0855 | -29.7131
-17.5 | -1.2541 | 0.0363 | -0.0886 | -34.5482
-17 | -1.2556 | 0.03081 | -0.0911 | -40.753
-16.5 | -1.2529 | 0.02636 | -0.0923 | -47.5303
-16 | -1.2387 | 0.02367 | -0.0917 | -52.3321
-15 | -1.1861 | 0.01967 | -0.0898 | -60.2999
-14.5 | -1.1362 | 0.01835 | -0.091 | -61.9183
-14 | -1.0791 | 0.01575 | -0.095 | -68.5143
-13.5 | -1.0253 | 0.01457 | -0.0962 | -70.3706
-13 | -0.9825 | 0.01371 | -0.0947 | -71.663
-12.5 | -0.9392 | 0.01299 | -0.093 | -72.3018
-11.5 | -0.8443 | 0.0117 | -0.091 | -72.1624
-11 | -0.7943 | 0.01109 | -0.0903 | -71.6231
-10.5 | -0.7433 | 0.01052 | -0.0898 | -70.6559
-10 | -0.691 | 0.01001 | -0.0894 | -69.031
-9.5 | -0.638 | 0.00953 | -0.0891 | -66.9465
-9 | -0.5844 | 0.0091 | -0.0889 | -64.2198
-8.5 | -0.5317 | 0.00847 | -0.0885 | -62.7745
-8 | -0.4772 | 0.00808 | -0.0884 | -59.0594
-7.5 | -0.4218 | 0.00774 | -0.0884 | -54.4961
-7 | -0.3662 | 0.00744 | -0.0884 | -49.2204
-6.5 | -0.3107 | 0.00707 | -0.0884 | -43.9463
-6 | -0.2553 | 0.00668 | -0.0885 | -38.2186
-5.5 | -0.1993 | 0.0064 | -0.0885 | -31.1406
-5 | -0.1425 | 0.00622 | -0.0887 | -22.91
-4.5 | -0.0857 | 0.00606 | -0.0889 | -14.1419
-4 | -0.0286 | 0.00588 | -0.0891 | -4.8639
-3.5 | 0.0282 | 0.00573 | -0.0893 | 4.9215
-3 | 0.0851 | 0.00559 | -0.0895 | 15.2236
-2.5 | 0.1419 | 0.00545 | -0.0898 | 26.0367
-2 | 0.1985 | 0.00522 | -0.09 | 38.0268
-1.5 | 0.2549 | 0.00496 | -0.0902 | 51.3911
-1 | 0.3107 | 0.00478 | -0.0903 | 65
-0.5 | 0.3649 | 0.00437 | -0.0903 | 83.5011
0 | 0.4213 | 0.00443 | -0.0904 | 95.1016
0.5 | 0.4771 | 0.00454 | -0.0905 | 105.0881
1 | 0.5318 | 0.00472 | -0.0903 | 112.6695
1.5 | 0.5861 | 0.00499 | -0.0901 | 117.4549
2 | 0.6406 | 0.00524 | -0.0899 | 122.2519
2.5 | 0.6947 | 0.0055 | -0.0897 | 126.3091
3 | 0.7476 | 0.00586 | -0.0893 | 127.5768
3.5 | 0.801 | 0.00616 | -0.0889 | 130.0325
4 | 0.8545 | 0.00644 | -0.0886 | 132.6863
4.5 | 0.9072 | 0.00676 | -0.0882 | 134.2012
5 | 0.9594 | 0.00709 | -0.0877 | 135.3173
5.5 | 1.01 | 0.00751 | -0.0869 | 134.4874
6 | 1.0611 | 0.00786 | -0.0863 | 135
6.5 | 1.11 | 0.00833 | -0.0853 | 133.2533
7 | 1.1577 | 0.00882 | -0.084 | 131.2585
7.5 | 1.2053 | 0.00929 | -0.0828 | 129.7417
8 | 1.2493 | 0.00991 | -0.0809 | 126.0646
8.5 | 1.291 | 0.01057 | -0.0787 | 122.1381
9 | 1.3322 | 0.01106 | -0.0765 | 120.4521
9.5 | 1.3674 | 0.01202 | -0.0732 | 113.7604
10 | 1.3928 | 0.013 | -0.0679 | 107.1385
10.5 | 1.4236 | 0.01376 | -0.0638 | 103.4593
11 | 1.4565 | 0.01448 | -0.0603 | 100.587
11.5 | 1.4881 | 0.01532 | -0.0569 | 97.1345
12 | 1.5178 | 0.01628 | -0.0534 | 93.231
12.5 | 1.5459 | 0.0174 | -0.05 | 88.8448
13 | 1.5662 | 0.01905 | -0.0458 | 82.2152
13.5 | 1.5932 | 0.0204 | -0.0429 | 78.098
14 | 1.6122 | 0.02236 | -0.0394 | 72.102
14.5 | 1.6322 | 0.02437 | -0.0364 | 66.9758
15 | 1.6509 | 0.02662 | -0.0337 | 62.0173
15.5 | 1.6667 | 0.02921 | -0.0312 | 57.0592
16 | 1.683 | 0.03191 | -0.0291 | 52.7421
16.5 | 1.6917 | 0.03546 | -0.027 | 47.7073
17 | 1.7015 | 0.03914 | -0.0255 | 43.4722
17.5 | 1.7064 | 0.04357 | -0.0244 | 39.1646
18 | 1.709 | 0.04853 | -0.0238 | 35.2153
18.5 | 1.705 | 0.0546 | -0.0239 | 31.2271
19 | 1.695 | 0.06186 | -0.0248 | 27.4006
19.5 | 1.6898 | 0.06894 | -0.0264 | 24.5112
20 | 1.6707 | 0.07847 | -0.0293 | 21.2909

## 75. Re 5M Mach 0.10 (1)
BIGFOIL.COM POLAR EXPORT
hq3013
HQ 3.0/13 |  |  |  | Cl Max: | 1.537 | at alpha= | 11 | deg
JavaFoil+Calcfoil stall+Eppler ext transition |  |  |  | L/D Max: | 133.473 | at alpha= | 5 | deg
Re: | 5000000 |  |  | Cd Min: | 0.00443 | at alpha= | -1.5 | deg
Mach: | 0.1 |  |  | Cl=0 at alpha= | -3.8667 | deg
|  |  |  | @ Cl=0.1, Cd= | 0.0057133
|  |  |  | @ Cl=0.4, Cd= | 0.0046272
|  |  |  | @ Cl=0.6, Cd= | 0.005252
alpha (deg) | Cl | Cd | Cm | Cl/Cd
-16.5 | -0.524 | 0.11329 | -0.038 | -4.629
-16 | -0.541 | 0.10771 | -0.039 | -5.026
-15.5 | -0.557 | 0.10131 | -0.04 | -5.502
-15 | -0.571 | 0.09563 | -0.041 | -5.97
-14.5 | -0.583 | 0.08982 | -0.042 | -6.491
-14 | -0.593 | 0.0835 | -0.044 | -7.098
-13.5 | -0.6 | 0.07661 | -0.046 | -7.834
-13 | -0.606 | 0.06864 | -0.049 | -8.831
-12.5 | -0.619 | 0.05208 | -0.055 | -11.878
-12 | -0.648 | 0.0268 | -0.065 | -24.176
-11.5 | -0.649 | 0.01902 | -0.068 | -34.108
-11 | -0.641 | 0.01457 | -0.071 | -44.006
-10.5 | -0.623 | 0.01271 | -0.072 | -48.997
-10 | -0.599 | 0.01125 | -0.074 | -53.206
-9.5 | -0.576 | 0.00973 | -0.076 | -59.135
-9 | -0.54 | 0.00907 | -0.077 | -59.545
-8.5 | -0.499 | 0.00869 | -0.078 | -57.423
-8 | -0.455 | 0.00828 | -0.079 | -54.962
-7.5 | -0.407 | 0.00739 | -0.079 | -55.105
-7 | -0.357 | 0.00712 | -0.08 | -50.052
-6.5 | -0.304 | 0.00689 | -0.081 | -44.075
-6 | -0.249 | 0.00667 | -0.082 | -37.299
-5.5 | -0.192 | 0.00626 | -0.082 | -30.704
-5 | -0.135 | 0.00613 | -0.083 | -21.927
-4.5 | -0.076 | 0.00589 | -0.084 | -12.855
-4 | -0.016 | 0.00601 | -0.084 | -2.696
-3.5 | 0.044 | 0.0059 | -0.085 | 7.43
-3 | 0.104 | 0.0057 | -0.086 | 18.284
-2.5 | 0.165 | 0.00543 | -0.087 | 30.353
-2 | 0.225 | 0.00483 | -0.087 | 46.706
-1.5 | 0.287 | 0.00443 | -0.088 | 64.607
-1 | 0.347 | 0.00453 | -0.089 | 76.535
-0.5 | 0.407 | 0.00464 | -0.089 | 87.678
0 | 0.469 | 0.00477 | -0.09 | 98.492
0.5 | 0.53 | 0.00494 | -0.091 | 107.316
1 | 0.591 | 0.00515 | -0.091 | 114.774
1.5 | 0.651 | 0.00583 | -0.092 | 111.622
2 | 0.711 | 0.00674 | -0.093 | 105.571
2.5 | 0.772 | 0.00695 | -0.093 | 110.944
3 | 0.832 | 0.00719 | -0.094 | 115.729
3.5 | 0.892 | 0.00674 | -0.094 | 132.248
4 | 0.951 | 0.0073 | -0.095 | 130.383
4.5 | 1.011 | 0.00762 | -0.096 | 132.589
5 | 1.069 | 0.00801 | -0.096 | 133.473
5.5 | 1.127 | 0.00846 | -0.097 | 133.223
6 | 1.184 | 0.00889 | -0.098 | 133.086
6.5 | 1.239 | 0.00937 | -0.098 | 132.3
7 | 1.293 | 0.00986 | -0.099 | 131.197
7.5 | 1.346 | 0.01045 | -0.099 | 128.87
8 | 1.397 | 0.01134 | -0.1 | 123.263
8.5 | 1.439 | 0.01246 | -0.1 | 115.541
9 | 1.476 | 0.01308 | -0.101 | 112.828
9.5 | 1.506 | 0.01488 | -0.101 | 101.27
10 | 1.531 | 0.01569 | -0.102 | 97.536
10.5 | 1.531 | 0.01668 | -0.101 | 91.809
11 | 1.537 | 0.01811 | -0.101 | 84.842
11.5 | 1.532 | 0.01895 | -0.101 | 80.864
12 | 1.52 | 0.02039 | -0.101 | 74.54
12.5 | 1.498 | 0.02221 | -0.101 | 67.453
13 | 1.472 | 0.02386 | -0.101 | 61.677
13.5 | 1.439 | 0.02595 | -0.101 | 55.431
14 | 1.398 | 0.02852 | -0.101 | 49.021
14.5 | 1.352 | 0.03153 | -0.1 | 42.863
15 | 1.302 | 0.03507 | -0.1 | 37.114
15.5 | 1.246 | 0.03984 | -0.099 | 31.269
16 | 1.187 | 0.04559 | -0.098 | 26.026

## 76. Re 5M Mach 0.10 (2)
BIGFOIL.COM POLAR EXPORT
hq3013
HQ 3.0/13 |  |  |  | Cl Max: | 1.6942 | at alpha= | 17.5 | deg
XFOIL ncrit=9 |  |  |  | L/D Max: | 135.098 | at alpha= | 5 | deg
Re: | 5000000 |  |  | Cd Min: | 0.22862 | at alpha= | -20 | deg
Mach: | 0.1 |  |  | Cl=0 at alpha= | -3.7456 | deg
|  |  |  | @ Cl=0.1, Cd= | 0.0055717
|  |  |  | @ Cl=0.4, Cd= | 0.004415
|  |  |  | @ Cl=0.6, Cd= | 0.0050584
alpha (deg) | Cl | Cd | Cm | Cl/Cd
-20 | -0.5735 | 0.22862 | 0.0126 | -2.5085
-19.5 | -0.5573 | 0.22185 | 0.0088 | -2.5121
-19 | -0.5415 | 0.21513 | 0.0051 | -2.5171
-18.5 | -0.6675 | 0.15972 | -0.0151 | -4.1792
-18 | -0.6909 | 0.14515 | -0.0226 | -4.7599
-17.5 | -1.1688 | 0.04934 | -0.0821 | -23.6887
-17 | -1.2069 | 0.03822 | -0.0893 | -31.5777
-16.5 | -1.2186 | 0.03139 | -0.0928 | -38.8213
-16 | -1.2111 | 0.02726 | -0.0939 | -44.4277
-15.5 | -1.2124 | 0.02347 | -0.093 | -51.6574
-15 | -1.1903 | 0.0212 | -0.0918 | -56.1462
-14.5 | -1.1434 | 0.01951 | -0.0928 | -58.6058
-14 | -1.0851 | 0.01726 | -0.0965 | -62.8679
-13.5 | -1.0281 | 0.01544 | -0.099 | -66.5868
-13 | -0.987 | 0.01428 | -0.0972 | -69.1176
-12.5 | -0.9449 | 0.01344 | -0.0952 | -70.3051
-11.5 | -0.8502 | 0.01203 | -0.0927 | -70.6733
-11 | -0.8002 | 0.01137 | -0.0918 | -70.3782
-10.5 | -0.749 | 0.01074 | -0.0911 | -69.7393
-10 | -0.6965 | 0.01019 | -0.0906 | -68.3513
-9.5 | -0.643 | 0.00967 | -0.0902 | -66.4943
-9 | -0.589 | 0.0092 | -0.0899 | -64.0217
-8.5 | -0.5357 | 0.00858 | -0.0895 | -62.4359
-7.5 | -0.4252 | 0.00779 | -0.0892 | -54.5828
-7 | -0.369 | 0.00749 | -0.0892 | -49.2657
-6.5 | -0.3132 | 0.00711 | -0.0891 | -44.0506
-6 | -0.2571 | 0.00673 | -0.0891 | -38.2021
-5.5 | -0.2009 | 0.00641 | -0.0891 | -31.3417
-5 | -0.1437 | 0.00624 | -0.0893 | -23.0288
-4 | -0.0291 | 0.00589 | -0.0896 | -4.9406
-3.5 | 0.0281 | 0.00574 | -0.0898 | 4.8955
-3 | 0.0854 | 0.00561 | -0.09 | 15.2228
-2.5 | 0.1426 | 0.00546 | -0.0902 | 26.1172
-2 | 0.1996 | 0.00524 | -0.0904 | 38.0916
-1.5 | 0.2563 | 0.00497 | -0.0907 | 51.5694
-1 | 0.3125 | 0.00479 | -0.0908 | 65.2401
-0.5 | 0.3669 | 0.00438 | -0.0908 | 83.7671
0 | 0.4236 | 0.00444 | -0.0909 | 95.4054
0.5 | 0.4797 | 0.00455 | -0.0909 | 105.4286
1 | 0.5347 | 0.00473 | -0.0907 | 113.0444
1.5 | 0.5894 | 0.00501 | -0.0905 | 117.6447
2 | 0.6441 | 0.00526 | -0.0903 | 122.4525
2.5 | 0.6986 | 0.00552 | -0.0901 | 126.558
3 | 0.7517 | 0.00588 | -0.0896 | 127.8401
3.5 | 0.8054 | 0.00619 | -0.0892 | 130.1131
4 | 0.8593 | 0.00646 | -0.0889 | 133.0186
4.5 | 0.9123 | 0.00679 | -0.0884 | 134.3594
5 | 0.9646 | 0.00714 | -0.0879 | 135.098
5.5 | 1.0155 | 0.00755 | -0.0871 | 134.5033
6 | 1.067 | 0.0079 | -0.0864 | 135.0633
6.5 | 1.1161 | 0.00838 | -0.0852 | 133.1862
7 | 1.164 | 0.00887 | -0.0839 | 131.2289
7.5 | 1.2114 | 0.00936 | -0.0825 | 129.4231
8.5 | 1.2969 | 0.01067 | -0.0781 | 121.5464
9 | 1.338 | 0.01117 | -0.0757 | 119.7851
9.5 | 1.3683 | 0.01225 | -0.0713 | 111.698
10 | 1.3951 | 0.01315 | -0.0662 | 106.0913
10.5 | 1.4261 | 0.01394 | -0.0621 | 102.3027
11 | 1.4593 | 0.0147 | -0.0586 | 99.2721
11.5 | 1.4908 | 0.01559 | -0.0551 | 95.6254
12 | 1.5205 | 0.01663 | -0.0516 | 91.4311
12.5 | 1.5478 | 0.01785 | -0.048 | 86.7115
13 | 1.5662 | 0.0197 | -0.0436 | 79.5025
13.5 | 1.5925 | 0.02119 | -0.0407 | 75.1534
14 | 1.6125 | 0.02319 | -0.0373 | 69.5343
14.5 | 1.6315 | 0.0254 | -0.0343 | 64.2323
15 | 1.6486 | 0.02789 | -0.0316 | 59.1108
15.5 | 1.663 | 0.03075 | -0.0291 | 54.0813
16 | 1.6781 | 0.03371 | -0.0271 | 49.7805
16.5 | 1.6842 | 0.03772 | -0.0251 | 44.6501
17 | 1.6921 | 0.04182 | -0.0238 | 40.4615
17.5 | 1.6942 | 0.04682 | -0.023 | 36.1854
18 | 1.6934 | 0.05246 | -0.0228 | 32.2798
18.5 | 1.6857 | 0.05937 | -0.0234 | 28.3931
19 | 1.6704 | 0.06777 | -0.0251 | 24.6481
19.5 | 1.6613 | 0.07585 | -0.0275 | 21.9024
20 | 1.6356 | 0.08702 | -0.0317 | 18.7957

## 77. Re 5M Mach 0.25 (1)
BIGFOIL.COM POLAR EXPORT
hq3013
HQ 3.0/13 |  |  |  | Cl Max: | 1.522 | at alpha= | 9.5 | deg
JavaFoil+Calcfoil stall+Eppler ext transition |  |  |  | L/D Max: | 132.405 | at alpha= | 5 | deg
Re: | 5000000 |  |  | Cd Min: | 0.00442 | at alpha= | -1.5 | deg
Mach: | 0.25 |  |  | Cl=0 at alpha= | -3.8629 | deg
|  |  |  | @ Cl=0.1, Cd= | 0.005716
|  |  |  | @ Cl=0.4, Cd= | 0.004631
|  |  |  | @ Cl=0.6, Cd= | 0.0051642
alpha (deg) | Cl | Cd | Cm | Cl/Cd
-16 | -0.237 | 0.12689 | -0.035 | -1.866
-15.5 | -0.292 | 0.11509 | -0.036 | -2.537
-15 | -0.341 | 0.10786 | -0.038 | -3.161
-14.5 | -0.385 | 0.10039 | -0.039 | -3.836
-14 | -0.424 | 0.09395 | -0.04 | -4.515
-13.5 | -0.459 | 0.08688 | -0.042 | -5.279
-13 | -0.487 | 0.08011 | -0.044 | -6.083
-12.5 | -0.507 | 0.07454 | -0.045 | -6.797
-12 | -0.52 | 0.06484 | -0.05 | -8.016
-11.5 | -0.533 | 0.05217 | -0.056 | -10.208
-11 | -0.576 | 0.02224 | -0.069 | -25.886
-10.5 | -0.575 | 0.01747 | -0.072 | -32.92
-10 | -0.569 | 0.01346 | -0.074 | -42.284
-9.5 | -0.553 | 0.01112 | -0.077 | -49.741
-9 | -0.532 | 0.0096 | -0.079 | -55.447
-8.5 | -0.497 | 0.0091 | -0.08 | -54.643
-8 | -0.457 | 0.00864 | -0.081 | -52.896
-7.5 | -0.412 | 0.00819 | -0.082 | -50.272
-7 | -0.362 | 0.00728 | -0.082 | -49.735
-6.5 | -0.309 | 0.00704 | -0.083 | -43.978
-6 | -0.254 | 0.00677 | -0.084 | -37.526
-5.5 | -0.197 | 0.00631 | -0.085 | -31.199
-5 | -0.138 | 0.00616 | -0.085 | -22.371
-4.5 | -0.078 | 0.00601 | -0.086 | -12.917
-4 | -0.017 | 0.00577 | -0.087 | -2.88
-3.5 | 0.045 | 0.00592 | -0.088 | 7.606
-3 | 0.107 | 0.00569 | -0.088 | 18.813
-2.5 | 0.169 | 0.00549 | -0.089 | 30.837
-2 | 0.232 | 0.00488 | -0.09 | 47.417
-1.5 | 0.294 | 0.00442 | -0.09 | 66.655
-1 | 0.356 | 0.00456 | -0.091 | 78.146
-0.5 | 0.418 | 0.00466 | -0.092 | 89.775
0 | 0.482 | 0.00478 | -0.092 | 100.977
0.5 | 0.545 | 0.00504 | -0.093 | 107.936
1 | 0.607 | 0.00518 | -0.094 | 117.102
1.5 | 0.669 | 0.00589 | -0.094 | 113.55
2 | 0.731 | 0.00689 | -0.095 | 106.099
2.5 | 0.793 | 0.00712 | -0.096 | 111.255
3 | 0.854 | 0.00738 | -0.096 | 115.832
3.5 | 0.916 | 0.00772 | -0.097 | 118.687
4 | 0.977 | 0.00824 | -0.098 | 118.515
4.5 | 1.038 | 0.00854 | -0.098 | 121.56
5 | 1.098 | 0.00829 | -0.099 | 132.405
5.5 | 1.157 | 0.00879 | -0.1 | 131.584
6 | 1.214 | 0.00925 | -0.1 | 131.267
6.5 | 1.27 | 0.00975 | -0.101 | 130.294
7 | 1.325 | 0.0103 | -0.101 | 128.606
7.5 | 1.378 | 0.01099 | -0.102 | 125.377
8 | 1.429 | 0.01203 | -0.103 | 118.751
8.5 | 1.467 | 0.01318 | -0.103 | 111.339
9 | 1.499 | 0.01566 | -0.104 | 95.701
9.5 | 1.522 | 0.01645 | -0.104 | 92.51
10 | 1.516 | 0.01755 | -0.103 | 86.389
10.5 | 1.513 | 0.01881 | -0.103 | 80.438
11 | 1.496 | 0.02029 | -0.103 | 73.717
11.5 | 1.467 | 0.02195 | -0.103 | 66.828
12 | 1.424 | 0.02373 | -0.103 | 59.992
12.5 | 1.37 | 0.02613 | -0.103 | 52.42
13 | 1.3 | 0.02961 | -0.102 | 43.898
13.5 | 1.221 | 0.03294 | -0.101 | 37.082
14 | 1.13 | 0.03776 | -0.1 | 29.926
14.5 | 1.03 | 0.04388 | -0.099 | 23.467

## 78. Re 5M Mach 0.25 (2)
BIGFOIL.COM POLAR EXPORT
hq3013
HQ 3.0/13 |  |  |  | Cl Max: | 1.6316 | at alpha= | 16 | deg
XFOIL ncrit=9 |  |  |  | L/D Max: | 135.765 | at alpha= | 5 | deg
Re: | 5000000 |  |  | Cd Min: | 0.16551 | at alpha= | -17 | deg
Mach: | 0.25 |  |  | Cl=0 at alpha= | -3.7344 | deg
|  |  |  | @ Cl=0.1, Cd= | 0.0056296
|  |  |  | @ Cl=0.4, Cd= | 0.0044526
|  |  |  | @ Cl=0.6, Cd= | 0.0050543
alpha (deg) | Cl | Cd | Cm | Cl/Cd
-17 | -0.5506 | 0.16551 | -0.0164 | -3.3267
-16.5 | -0.5846 | 0.14691 | -0.0252 | -3.9793
-16 | -0.6086 | 0.13245 | -0.0324 | -4.5949
-15.5 | -0.6585 | 0.11379 | -0.0425 | -5.787
-15 | -0.7128 | 0.09603 | -0.0531 | -7.4227
-14.5 | -0.7702 | 0.07892 | -0.0639 | -9.7592
-14 | -0.8908 | 0.04929 | -0.084 | -18.0726
-12.5 | -0.9078 | 0.02015 | -0.114 | -45.0521
-12 | -0.91 | 0.01661 | -0.1071 | -54.7863
-11.5 | -0.8726 | 0.0149 | -0.1039 | -58.5638
-11 | -0.8262 | 0.01362 | -0.1016 | -60.6608
-10.5 | -0.7765 | 0.01247 | -0.0997 | -62.2694
-10 | -0.7239 | 0.01155 | -0.0982 | -62.6753
-9 | -0.6143 | 0.00997 | -0.0958 | -61.6148
-8.5 | -0.5576 | 0.00936 | -0.095 | -59.5726
-8 | -0.5014 | 0.00867 | -0.0941 | -57.8316
-7.5 | -0.444 | 0.00812 | -0.0935 | -54.6798
-7 | -0.3853 | 0.00771 | -0.0931 | -49.9741
-6.5 | -0.3267 | 0.00737 | -0.0928 | -44.3284
-6 | -0.2679 | 0.00699 | -0.0926 | -38.3262
-5.5 | -0.2098 | 0.00656 | -0.0923 | -31.9817
-5 | -0.1504 | 0.00634 | -0.0923 | -23.7224
-4.5 | -0.091 | 0.00614 | -0.0923 | -14.8208
-4 | -0.0315 | 0.00598 | -0.0924 | -5.2676
-3 | 0.0871 | 0.00566 | -0.0926 | 15.3887
-2.5 | 0.1465 | 0.00552 | -0.0927 | 26.5399
-2 | 0.2055 | 0.00532 | -0.0929 | 38.6278
-1.5 | 0.2641 | 0.00504 | -0.0931 | 52.4008
-1 | 0.3222 | 0.00485 | -0.0932 | 66.433
-0.5 | 0.378 | 0.00443 | -0.0931 | 85.3273
0 | 0.4364 | 0.00449 | -0.0932 | 97.1938
0.5 | 0.4942 | 0.00462 | -0.0931 | 106.9697
1 | 0.5508 | 0.00481 | -0.0929 | 114.5114
1.5 | 0.6072 | 0.00509 | -0.0926 | 119.2927
2 | 0.6637 | 0.00535 | -0.0923 | 124.0561
2.5 | 0.7194 | 0.00565 | -0.0918 | 127.3274
3 | 0.7738 | 0.00604 | -0.0912 | 128.1126
3.5 | 0.8294 | 0.00634 | -0.0907 | 130.8202
4.5 | 0.94 | 0.00696 | -0.0896 | 135.0575
5 | 0.9938 | 0.00732 | -0.0887 | 135.765
6 | 1.0985 | 0.00816 | -0.0864 | 134.6201
6.5 | 1.1487 | 0.00866 | -0.0848 | 132.6443
7 | 1.1979 | 0.00916 | -0.0831 | 130.7751
7.5 | 1.2441 | 0.00978 | -0.0807 | 127.2086
8 | 1.2864 | 0.01051 | -0.0777 | 122.3977
8.5 | 1.3251 | 0.01127 | -0.074 | 117.5776
9.5 | 1.3755 | 0.0132 | -0.0619 | 104.2045
10 | 1.4094 | 0.01408 | -0.0577 | 100.0994
10.5 | 1.4422 | 0.01507 | -0.0536 | 95.7001
11 | 1.4747 | 0.01614 | -0.0497 | 91.3693
11.5 | 1.5051 | 0.01742 | -0.0458 | 86.4007
12 | 1.5326 | 0.01895 | -0.0418 | 80.876
12.5 | 1.5564 | 0.02084 | -0.0379 | 74.6833
13 | 1.5694 | 0.02359 | -0.0333 | 66.5282
13.5 | 1.5879 | 0.0262 | -0.0299 | 60.6069
14 | 1.6064 | 0.02897 | -0.0269 | 55.4505
14.5 | 1.6163 | 0.03263 | -0.024 | 49.5342
15 | 1.6219 | 0.03696 | -0.0216 | 43.8826
15.5 | 1.625 | 0.04188 | -0.0199 | 38.8013
16 | 1.6316 | 0.04684 | -0.019 | 34.8335
16.5 | 1.6177 | 0.05439 | -0.0189 | 29.7426
17 | 1.6096 | 0.06193 | -0.0199 | 25.9906
17.5 | 1.5896 | 0.07158 | -0.0224 | 22.2073
18 | 1.5639 | 0.0828 | -0.0266 | 18.8877
18.5 | 1.5269 | 0.09664 | -0.0329 | 15.7999
19 | 1.4809 | 0.11288 | -0.0414 | 13.1192
19.5 | 1.4468 | 0.12767 | -0.0498 | 11.3323
20 | 1.4005 | 0.14519 | -0.0606 | 9.646

## 79. Re 5M Mach 0.50 (1)
BIGFOIL.COM POLAR EXPORT
hq3013
HQ 3.0/13 |  |  |  | Cl Max: | 1.505 | at alpha= | 8 | deg
JavaFoil+Calcfoil stall+Eppler ext transition |  |  |  | L/D Max: | 123.07 | at alpha= | 5 | deg
Re: | 5000000 |  |  | Cd Min: | 0.00481 | at alpha= | -1 | deg
Mach: | 0.5 |  |  | Cl=0 at alpha= | -3.8676 | deg
|  |  |  | @ Cl=0.1, Cd= | 0.0058929
|  |  |  | @ Cl=0.4, Cd= | 0.0048135
|  |  |  | @ Cl=0.6, Cd= | 0.005331
alpha (deg) | Cl | Cd | Cm | Cl/Cd
-20 | -0.878 | 0.15782 | -0.042 | -5.563
-19.5 | -0.852 | 0.15591 | -0.042 | -5.463
-19 | -0.825 | 0.14895 | -0.042 | -5.54
-18.5 | -0.799 | 0.14476 | -0.043 | -5.518
-18 | -0.773 | 0.13842 | -0.044 | -5.585
-17.5 | -0.743 | 0.13432 | -0.042 | -5.535
-17 | -0.716 | 0.12822 | -0.041 | -5.587
-16.5 | -0.69 | 0.12424 | -0.042 | -5.554
-16 | -0.663 | 0.12046 | -0.042 | -5.508
-15.5 | -0.637 | 0.11532 | -0.043 | -5.523
-15 | -0.61 | 0.11199 | -0.043 | -5.45
-14.5 | -0.583 | 0.10759 | -0.042 | -5.416
-14 | -0.555 | 0.10171 | -0.042 | -5.46
-13.5 | -0.529 | 0.09847 | -0.042 | -5.367
-13 | -0.502 | 0.09523 | -0.043 | -5.268
-12.5 | -0.475 | 0.08797 | -0.043 | -5.395
-12 | -0.449 | 0.07718 | -0.046 | -5.814
-11.5 | -0.424 | 0.0694 | -0.05 | -6.111
-11 | -0.402 | 0.05873 | -0.057 | -6.85
-10.5 | -0.365 | 0.07038 | -0.042 | -5.188
-10 | -0.338 | 0.06926 | -0.041 | -4.876
-9.5 | -0.312 | 0.06019 | -0.047 | -5.183
-9 | -0.284 | 0.05912 | -0.046 | -4.803
-8.5 | -0.257 | 0.05535 | -0.048 | -4.641
-8 | -0.254 | 0.02314 | -0.078 | -10.985
-7.5 | -0.24 | 0.01133 | -0.088 | -21.21
-7 | -0.332 | 0.00929 | -0.091 | -35.766
-6.5 | -0.314 | 0.00867 | -0.093 | -36.221
-6 | -0.269 | 0.00821 | -0.094 | -32.795
-5.5 | -0.213 | 0.00729 | -0.095 | -29.288
-5 | -0.151 | 0.00699 | -0.095 | -21.666
-4.5 | -0.086 | 0.00641 | -0.096 | -13.406
-4 | -0.018 | 0.0062 | -0.097 | -2.978
-3.5 | 0.05 | 0.00625 | -0.098 | 8.032
-3 | 0.12 | 0.00575 | -0.099 | 20.787
-2.5 | 0.189 | 0.00572 | -0.099 | 33.041
-2 | 0.259 | 0.00564 | -0.1 | 45.879
-1.5 | 0.329 | 0.00507 | -0.101 | 64.878
-1 | 0.398 | 0.00481 | -0.102 | 82.745
-0.5 | 0.467 | 0.00493 | -0.103 | 94.801
0 | 0.539 | 0.00511 | -0.103 | 105.497
0.5 | 0.608 | 0.00536 | -0.104 | 113.393
1 | 0.678 | 0.00552 | -0.105 | 122.804
1.5 | 0.747 | 0.00637 | -0.106 | 117.328
2 | 0.816 | 0.00753 | -0.106 | 108.366
2.5 | 0.885 | 0.0079 | -0.107 | 111.944
3 | 0.953 | 0.00839 | -0.108 | 113.636
3.5 | 1.021 | 0.00897 | -0.109 | 113.873
4 | 1.089 | 0.00943 | -0.109 | 115.46
4.5 | 1.155 | 0.00991 | -0.11 | 116.62
5 | 1.221 | 0.00992 | -0.111 | 123.07
5.5 | 1.284 | 0.01063 | -0.111 | 120.757
6 | 1.343 | 0.01133 | -0.112 | 118.601
6.5 | 1.399 | 0.01214 | -0.113 | 115.194
7 | 1.449 | 0.01341 | -0.113 | 108.058
7.5 | 1.477 | 0.01542 | -0.113 | 95.831
8 | 1.505 | 0.01743 | -0.113 | 86.343
8.5 | 1.468 | 0.02064 | -0.112 | 71.122
9 | 1.323 | 0.02391 | -0.112 | 55.335
9.5 | 0.882 | 0.02847 | -0.111 | 30.979
10 | 0.869 | 0.04408 | -0.103 | 19.719
10.5 | 0.94 | 0.0322 | -0.11 | 29.187
11 | 0.953 | 0.03851 | -0.108 | 24.752
11.5 | 0.873 | 0.08498 | -0.077 | 10.275
12 | 0.962 | 0.0596 | -0.099 | 16.133
12.5 | 0.914 | 0.09459 | -0.064 | 9.659
13 | 0.971 | 0.08954 | -0.085 | 10.848

## 80. Re 5M Mach 0.50 (2)
BIGFOIL.COM POLAR EXPORT
hq3013
HQ 3.0/13 |  |  |  | Cl Max: | 1.6028 | at alpha= | 12 | deg
XFOIL ncrit=9 |  |  |  | L/D Max: | 134.393 | at alpha= | 4.5 | deg
Re: | 5000000 |  |  | Cd Min: | 0.0349 | at alpha= | 12 | deg
Mach: | 0.5 |  |  | Cl=0 at alpha= | -99 | deg
|  |  |  | @ Cl=0.1, Cd= | 0.00471
|  |  |  | @ Cl=0.4, Cd= | 0.00471
|  |  |  | @ Cl=0.6, Cd= | 0.0050822
alpha (deg) | Cl | Cd | Cm | Cl/Cd
0 | 0.4933 | 0.00471 | -0.1031 | 104.7346
0.5 | 0.5577 | 0.00493 | -0.1025 | 113.1237
1 | 0.6216 | 0.00516 | -0.1018 | 120.4651
1.5 | 0.6853 | 0.00546 | -0.101 | 125.5128
2 | 0.747 | 0.00585 | -0.0998 | 127.6923
2.5 | 0.8073 | 0.00629 | -0.0983 | 128.3466
3 | 0.8693 | 0.00666 | -0.0969 | 130.5255
3.5 | 0.9319 | 0.007 | -0.0955 | 133.1286
4.5 | 1.0523 | 0.00783 | -0.0913 | 134.3934
5 | 1.1096 | 0.00831 | -0.0884 | 133.5259
5.5 | 1.1672 | 0.00874 | -0.0854 | 133.5469
6 | 1.2144 | 0.00929 | -0.0803 | 130.7212
6.5 | 1.2581 | 0.0099 | -0.0744 | 127.0808
7 | 1.2985 | 0.0107 | -0.0682 | 121.3551
7.5 | 1.3352 | 0.01171 | -0.0616 | 114.0222
8 | 1.361 | 0.01323 | -0.0539 | 102.8723
8.5 | 1.3914 | 0.01476 | -0.0472 | 94.2683
9.5 | 1.4539 | 0.01902 | -0.0362 | 76.4406
10 | 1.4904 | 0.02126 | -0.0314 | 70.1035
10.5 | 1.5237 | 0.02391 | -0.0267 | 63.7265
11 | 1.5518 | 0.02712 | -0.022 | 57.2198
11.5 | 1.5794 | 0.03066 | -0.0177 | 51.5134
12 | 1.6028 | 0.0349 | -0.0135 | 45.9255

## 81. Re 6M Mach 0.00 (1)
BIGFOIL.COM POLAR EXPORT
hq3013
HQ 3.0/13 |  |  |  | Cl Max: | 1.548 | at alpha= | 10.5 | deg
JavaFoil+Calcfoil stall+Eppler ext transition |  |  |  | L/D Max: | 136.353 | at alpha= | 5.5 | deg
Re: | 6000000 |  |  | Cd Min: | 0.00389 | at alpha= | 0.5 | deg
Mach: | 0 |  |  | Cl=0 at alpha= | -3.8667 | deg
|  |  |  | @ Cl=0.1, Cd= | 0.0055593
|  |  |  | @ Cl=0.4, Cd= | 0.0046583
|  |  |  | @ Cl=0.6, Cd= | 0.00517
alpha (deg) | Cl | Cd | Cm | Cl/Cd
-17 | -0.545 | 0.11717 | -0.038 | -4.649
-16.5 | -0.56 | 0.1099 | -0.039 | -5.099
-16 | -0.574 | 0.10383 | -0.04 | -5.531
-15.5 | -0.588 | 0.09671 | -0.042 | -6.078
-15 | -0.598 | 0.09151 | -0.043 | -6.538
-14.5 | -0.607 | 0.08544 | -0.044 | -7.109
-14 | -0.615 | 0.07833 | -0.046 | -7.856
-13.5 | -0.622 | 0.06989 | -0.049 | -8.904
-13 | -0.632 | 0.05721 | -0.053 | -11.049
-12.5 | -0.67 | 0.0279 | -0.064 | -24.016
-12 | -0.672 | 0.02028 | -0.067 | -33.125
-11.5 | -0.665 | 0.01578 | -0.069 | -42.143
-11 | -0.653 | 0.01278 | -0.071 | -51.051
-10.5 | -0.63 | 0.01159 | -0.073 | -54.365
-10 | -0.611 | 0.00985 | -0.075 | -62.035
-9.5 | -0.578 | 0.00929 | -0.076 | -62.18
-9 | -0.541 | 0.00871 | -0.077 | -62.092
-8.5 | -0.499 | 0.00832 | -0.078 | -60.01
-8 | -0.455 | 0.00747 | -0.078 | -60.866
-7.5 | -0.406 | 0.0071 | -0.079 | -57.201
-7 | -0.355 | 0.0069 | -0.08 | -51.554
-6.5 | -0.303 | 0.00668 | -0.081 | -45.305
-6 | -0.248 | 0.00657 | -0.081 | -37.689
-5.5 | -0.191 | 0.00633 | -0.082 | -30.261
-5 | -0.134 | 0.00622 | -0.083 | -21.536
-4.5 | -0.075 | 0.00584 | -0.083 | -12.895
-4 | -0.016 | 0.00584 | -0.084 | -2.759
-3.5 | 0.044 | 0.00569 | -0.085 | 7.678
-3 | 0.104 | 0.00555 | -0.085 | 18.706
-2.5 | 0.164 | 0.00539 | -0.086 | 30.45
-2 | 0.224 | 0.005 | -0.087 | 44.886
-1.5 | 0.285 | 0.00484 | -0.088 | 58.943
-1 | 0.345 | 0.00464 | -0.088 | 74.282
-0.5 | 0.405 | 0.00466 | -0.089 | 86.861
0 | 0.467 | 0.00473 | -0.09 | 98.739
0.5 | 0.527 | 0.00389 | -0.09 | 135.712
1 | 0.588 | 0.00504 | -0.091 | 116.482
1.5 | 0.648 | 0.00569 | -0.091 | 113.759
2 | 0.708 | 0.00656 | -0.092 | 107.926
2.5 | 0.768 | 0.0068 | -0.093 | 112.951
3 | 0.828 | 0.00621 | -0.093 | 133.236
3.5 | 0.887 | 0.00675 | -0.094 | 131.465
4 | 0.947 | 0.00708 | -0.095 | 133.629
4.5 | 1.006 | 0.00745 | -0.095 | 135.039
5 | 1.064 | 0.00785 | -0.096 | 135.578
5.5 | 1.122 | 0.00823 | -0.096 | 136.353
6 | 1.178 | 0.00867 | -0.097 | 135.954
6.5 | 1.233 | 0.00911 | -0.098 | 135.329
7 | 1.287 | 0.00958 | -0.098 | 134.348
7.5 | 1.34 | 0.0102 | -0.099 | 131.453
8 | 1.391 | 0.01101 | -0.099 | 126.361
8.5 | 1.434 | 0.01198 | -0.1 | 119.695
9 | 1.471 | 0.01254 | -0.1 | 117.312
9.5 | 1.503 | 0.01426 | -0.101 | 105.407
10 | 1.529 | 0.01502 | -0.101 | 101.737
10.5 | 1.548 | 0.01435 | -0.102 | 107.885
11 | 1.543 | 0.01685 | -0.101 | 91.588
11.5 | 1.543 | 0.0179 | -0.101 | 86.196
12 | 1.534 | 0.01919 | -0.101 | 79.932
12.5 | 1.518 | 0.0207 | -0.101 | 73.326
13 | 1.496 | 0.02218 | -0.101 | 67.431
13.5 | 1.467 | 0.0241 | -0.101 | 60.86
14 | 1.433 | 0.02619 | -0.101 | 54.727
14.5 | 1.394 | 0.02877 | -0.1 | 48.437
15 | 1.349 | 0.0318 | -0.1 | 42.419
15.5 | 1.299 | 0.03617 | -0.099 | 35.925

## 82. Re 6M Mach 0.00 (2)
BIGFOIL.COM POLAR EXPORT
hq3013
HQ 3.0/13 |  |  |  | Cl Max: | 1.742 | at alpha= | 18 | deg
XFOIL ncrit=9 |  |  |  | L/D Max: | 137.555 | at alpha= | 6 | deg
Re: | 6000000 |  |  | Cd Min: | 0.07131 | at alpha= | 20 | deg
Mach: | 0 |  |  | Cl=0 at alpha= | -3.7474 | deg
|  |  |  | @ Cl=0.1, Cd= | 0.005416
|  |  |  | @ Cl=0.4, Cd= | 0.0044087
|  |  |  | @ Cl=0.6, Cd= | 0.0050471
alpha (deg) | Cl | Cd | Cm | Cl/Cd
-19 | -1.3006 | 0.04838 | -0.0821 | -26.883
-18.5 | -1.3169 | 0.04037 | -0.0868 | -32.6208
-18 | -1.3319 | 0.03316 | -0.0905 | -40.1659
-17.5 | -1.3213 | 0.02918 | -0.0919 | -45.281
-17 | -1.3107 | 0.02556 | -0.0927 | -51.2793
-16.5 | -1.3014 | 0.0225 | -0.0921 | -57.84
-16 | -1.2944 | 0.02082 | -0.0875 | -62.171
-15.5 | -1.2446 | 0.01913 | -0.0895 | -65.0601
-15 | -1.1963 | 0.01779 | -0.0905 | -67.2456
-14.5 | -1.1342 | 0.01659 | -0.0937 | -68.3665
-14 | -1.0736 | 0.01528 | -0.0967 | -70.2618
-13.5 | -1.0307 | 0.01412 | -0.0956 | -72.9958
-13 | -0.9916 | 0.01316 | -0.0934 | -75.3495
-12.5 | -0.9471 | 0.01236 | -0.0919 | -76.6262
-12 | -0.8994 | 0.01173 | -0.091 | -76.6752
-11.5 | -0.85 | 0.0111 | -0.0902 | -76.5766
-11 | -0.7992 | 0.01054 | -0.0897 | -75.8254
-10.5 | -0.7472 | 0.00999 | -0.0893 | -74.7948
-10 | -0.6945 | 0.00951 | -0.089 | -73.0284
-9.5 | -0.6411 | 0.00906 | -0.0887 | -70.7616
-9 | -0.5871 | 0.00867 | -0.0886 | -67.7163
-8.5 | -0.533 | 0.00824 | -0.0884 | -64.6845
-8 | -0.4783 | 0.0078 | -0.0883 | -61.3205
-7.5 | -0.4231 | 0.00747 | -0.0883 | -56.6399
-6.5 | -0.3112 | 0.00686 | -0.0884 | -45.3644
-6 | -0.2555 | 0.00654 | -0.0884 | -39.0673
-5.5 | -0.1998 | 0.00621 | -0.0885 | -32.1739
-5 | -0.1428 | 0.00605 | -0.0887 | -23.6033
-4.5 | -0.0858 | 0.00587 | -0.0889 | -14.6167
-4 | -0.0287 | 0.00572 | -0.0892 | -5.0175
-3.5 | 0.0281 | 0.00558 | -0.0894 | 5.0358
-3 | 0.0851 | 0.00545 | -0.0896 | 15.6147
-2.5 | 0.1421 | 0.00532 | -0.0898 | 26.7105
-2 | 0.1991 | 0.00516 | -0.0901 | 38.5853
-1.5 | 0.2554 | 0.00492 | -0.0903 | 51.9106
-0.5 | 0.3652 | 0.00439 | -0.0904 | 83.1891
0 | 0.421 | 0.00442 | -0.0904 | 95.2489
0.5 | 0.4766 | 0.00456 | -0.0904 | 104.5175
1 | 0.5312 | 0.00473 | -0.0903 | 112.3044
1.5 | 0.5857 | 0.00499 | -0.0901 | 117.3747
2 | 0.6408 | 0.00521 | -0.09 | 122.9942
2.5 | 0.6943 | 0.00552 | -0.0897 | 125.779
3 | 0.748 | 0.0058 | -0.0894 | 128.9655
3.5 | 0.8019 | 0.00608 | -0.0892 | 131.8914
4 | 0.8558 | 0.00634 | -0.0889 | 134.9842
4.5 | 0.9085 | 0.00666 | -0.0885 | 136.4114
5 | 0.9609 | 0.00699 | -0.088 | 137.4678
5.5 | 1.0118 | 0.00739 | -0.0873 | 136.9147
6 | 1.0633 | 0.00773 | -0.0867 | 137.555
6.5 | 1.1122 | 0.00821 | -0.0857 | 135.4689
7 | 1.161 | 0.00865 | -0.0846 | 134.2197
7.5 | 1.2081 | 0.00916 | -0.0833 | 131.8886
8 | 1.2525 | 0.00978 | -0.0816 | 128.0675
8.5 | 1.295 | 0.01045 | -0.0795 | 123.9234
9 | 1.3353 | 0.01111 | -0.077 | 120.189
10 | 1.4028 | 0.01265 | -0.0696 | 110.8933
10.5 | 1.4352 | 0.01328 | -0.0657 | 108.0723
11 | 1.468 | 0.01396 | -0.0622 | 105.1576
11.5 | 1.4997 | 0.01475 | -0.0587 | 101.6746
12 | 1.5298 | 0.01567 | -0.0551 | 97.626
12.5 | 1.5572 | 0.01678 | -0.0514 | 92.801
13 | 1.5819 | 0.0181 | -0.0477 | 87.3978
13.5 | 1.6064 | 0.01954 | -0.0443 | 82.2108
14 | 1.632 | 0.021 | -0.0414 | 77.7143
14.5 | 1.6535 | 0.02283 | -0.0383 | 72.4266
15 | 1.6735 | 0.02488 | -0.0355 | 67.2629
15.5 | 1.691 | 0.02723 | -0.0328 | 62.1006
16 | 1.7081 | 0.02976 | -0.0306 | 57.3958
16.5 | 1.7195 | 0.0329 | -0.0283 | 52.2644
17 | 1.7304 | 0.03631 | -0.0265 | 47.6563
17.5 | 1.737 | 0.04034 | -0.025 | 43.059
18 | 1.742 | 0.04483 | -0.0241 | 38.8579
18.5 | 1.7406 | 0.05028 | -0.0236 | 34.6181
19 | 1.7355 | 0.05657 | -0.0239 | 30.6788
19.5 | 1.7322 | 0.06299 | -0.0248 | 27.4996
20 | 1.7184 | 0.07131 | -0.0268 | 24.0976

## 83. Re 6M Mach 0.10 (1)
BIGFOIL.COM POLAR EXPORT
hq3013
HQ 3.0/13 |  |  |  | Cl Max: | 1.548 | at alpha= | 10.5 | deg
JavaFoil+Calcfoil stall+Eppler ext transition |  |  |  | L/D Max: | 136.024 | at alpha= | 5 | deg
Re: | 6000000 |  |  | Cd Min: | 0.00464 | at alpha= | -0.5 | deg
Mach: | 0.1 |  |  | Cl=0 at alpha= | -3.8667 | deg
|  |  |  | @ Cl=0.1, Cd= | 0.0055633
|  |  |  | @ Cl=0.4, Cd= | 0.0046447
|  |  |  | @ Cl=0.6, Cd= | 0.0056295
alpha (deg) | Cl | Cd | Cm | Cl/Cd
-17 | -0.506 | 0.11957 | -0.038 | -4.233
-16.5 | -0.525 | 0.11162 | -0.039 | -4.705
-16 | -0.542 | 0.10574 | -0.04 | -5.127
-15.5 | -0.558 | 0.09927 | -0.041 | -5.623
-15 | -0.572 | 0.09382 | -0.042 | -6.099
-14.5 | -0.584 | 0.08742 | -0.043 | -6.685
-14 | -0.594 | 0.0812 | -0.045 | -7.321
-13.5 | -0.604 | 0.07308 | -0.047 | -8.258
-13 | -0.612 | 0.06325 | -0.051 | -9.677
-12.5 | -0.648 | 0.0336 | -0.062 | -19.298
-12 | -0.657 | 0.02278 | -0.066 | -28.819
-11.5 | -0.654 | 0.01702 | -0.069 | -38.441
-11 | -0.645 | 0.01353 | -0.071 | -47.627
-10.5 | -0.625 | 0.01193 | -0.073 | -52.405
-10 | -0.603 | 0.01043 | -0.074 | -57.854
-9.5 | -0.576 | 0.00942 | -0.076 | -61.153
-9 | -0.54 | 0.00882 | -0.077 | -61.245
-8.5 | -0.5 | 0.0084 | -0.078 | -59.441
-8 | -0.455 | 0.00806 | -0.079 | -56.498
-7.5 | -0.407 | 0.00718 | -0.079 | -56.755
-7 | -0.357 | 0.00696 | -0.08 | -51.22
-6.5 | -0.304 | 0.00674 | -0.081 | -45.029
-6 | -0.249 | 0.00652 | -0.082 | -38.177
-5.5 | -0.192 | 0.00614 | -0.082 | -31.325
-5 | -0.135 | 0.00597 | -0.083 | -22.544
-4.5 | -0.076 | 0.00574 | -0.084 | -13.198
-4 | -0.016 | 0.00586 | -0.084 | -2.764
-3.5 | 0.044 | 0.00575 | -0.085 | 7.632
-3 | 0.104 | 0.00555 | -0.086 | 18.779
-2.5 | 0.165 | 0.00536 | -0.087 | 30.748
-2 | 0.225 | 0.00504 | -0.087 | 44.733
-1.5 | 0.286 | 0.00491 | -0.088 | 58.408
-1 | 0.347 | 0.00468 | -0.089 | 74.109
-0.5 | 0.407 | 0.00464 | -0.089 | 87.773
0 | 0.469 | 0.00476 | -0.09 | 98.514
0.5 | 0.53 | 0.00483 | -0.091 | 109.622
1 | 0.591 | 0.00561 | -0.091 | 105.286
1.5 | 0.651 | 0.00574 | -0.092 | 113.515
2 | 0.711 | 0.00658 | -0.093 | 108.036
2.5 | 0.772 | 0.00685 | -0.093 | 112.641
3 | 0.832 | 0.00709 | -0.094 | 117.241
3.5 | 0.892 | 0.00675 | -0.095 | 132.174
4 | 0.951 | 0.00714 | -0.095 | 133.145
4.5 | 1.011 | 0.00743 | -0.096 | 135.925
5 | 1.069 | 0.00786 | -0.096 | 136.024
5.5 | 1.127 | 0.00831 | -0.097 | 135.594
6 | 1.184 | 0.00875 | -0.098 | 135.289
6.5 | 1.239 | 0.00915 | -0.098 | 135.473
7 | 1.293 | 0.00964 | -0.099 | 134.143
7.5 | 1.346 | 0.01025 | -0.099 | 131.376
8 | 1.397 | 0.01112 | -0.1 | 125.712
8.5 | 1.439 | 0.01211 | -0.1 | 118.87
9 | 1.476 | 0.01272 | -0.101 | 116.055
9.5 | 1.506 | 0.01442 | -0.101 | 104.491
10 | 1.531 | 0.0152 | -0.102 | 100.72
10.5 | 1.548 | 0.01454 | -0.102 | 106.443
11 | 1.539 | 0.01714 | -0.102 | 89.782
11.5 | 1.536 | 0.01826 | -0.102 | 84.101
12 | 1.523 | 0.01962 | -0.102 | 77.616
12.5 | 1.503 | 0.02127 | -0.101 | 70.632
13 | 1.475 | 0.02283 | -0.101 | 64.626
13.5 | 1.442 | 0.02485 | -0.101 | 58.014
14 | 1.402 | 0.02713 | -0.101 | 51.69
14.5 | 1.355 | 0.03013 | -0.1 | 44.99
15 | 1.306 | 0.03325 | -0.1 | 39.275
15.5 | 1.252 | 0.03734 | -0.099 | 33.523

## 84. Re 6M Mach 0.10 (2)
BIGFOIL.COM POLAR EXPORT
hq3013
HQ 3.0/13 |  |  |  | Cl Max: | 1.7295 | at alpha= | 18 | deg
XFOIL ncrit=9 |  |  |  | L/D Max: | 137.619 | at alpha= | 6 | deg
Re: | 6000000 |  |  | Cd Min: | 0.17258 | at alpha= | -19 | deg
Mach: | 0.1 |  |  | Cl=0 at alpha= | -3.7452 | deg
|  |  |  | @ Cl=0.1, Cd= | 0.0054272
|  |  |  | @ Cl=0.4, Cd= | 0.0044175
|  |  |  | @ Cl=0.6, Cd= | 0.0050437
alpha (deg) | Cl | Cd | Cm | Cl/Cd
-19 | -0.6572 | 0.17258 | -0.008 | -3.8081
-18.5 | -1.2013 | 0.05869 | -0.0765 | -20.4686
-18 | -1.2689 | 0.04277 | -0.0874 | -29.668
-17.5 | -1.2785 | 0.03583 | -0.0913 | -35.6824
-17 | -1.2832 | 0.02999 | -0.0938 | -42.7876
-16.5 | -1.2783 | 0.02573 | -0.0948 | -49.6813
-16 | -1.2677 | 0.02282 | -0.0939 | -55.5521
-15.5 | -1.2509 | 0.02058 | -0.0918 | -60.7823
-15 | -1.2048 | 0.01888 | -0.0926 | -63.8136
-14.5 | -1.145 | 0.01745 | -0.0955 | -65.616
-13.5 | -1.0296 | 0.0152 | -0.099 | -67.7368
-13 | -0.9943 | 0.01392 | -0.0961 | -71.4296
-12.5 | -0.9532 | 0.01282 | -0.0941 | -74.3526
-12 | -0.9059 | 0.01209 | -0.0928 | -74.9297
-11.5 | -0.8565 | 0.01139 | -0.0919 | -75.1975
-11 | -0.8054 | 0.01078 | -0.0912 | -74.7124
-10.5 | -0.7532 | 0.01019 | -0.0906 | -73.9156
-10 | -0.7001 | 0.00966 | -0.0902 | -72.4741
-9.5 | -0.6463 | 0.00919 | -0.0898 | -70.3264
-9 | -0.5919 | 0.00876 | -0.0896 | -67.5685
-8.5 | -0.5368 | 0.00839 | -0.0894 | -63.9809
-8 | -0.4821 | 0.00788 | -0.0891 | -61.1802
-7.5 | -0.4264 | 0.00751 | -0.089 | -56.7776
-7 | -0.37 | 0.00721 | -0.0891 | -51.3176
-6.5 | -0.3136 | 0.0069 | -0.0891 | -45.4493
-6 | -0.2575 | 0.00658 | -0.0891 | -39.1337
-5.5 | -0.2014 | 0.00623 | -0.0891 | -32.3274
-5 | -0.1441 | 0.00607 | -0.0893 | -23.7397
-4.5 | -0.0866 | 0.00588 | -0.0895 | -14.7279
-4 | -0.0291 | 0.00574 | -0.0897 | -5.0697
-3.5 | 0.028 | 0.00559 | -0.0898 | 5.0089
-3 | 0.0855 | 0.00546 | -0.0901 | 15.6593
-2.5 | 0.1429 | 0.00533 | -0.0903 | 26.8105
-2 | 0.2002 | 0.00517 | -0.0905 | 38.7234
-1.5 | 0.2568 | 0.00493 | -0.0907 | 52.0892
-1 | 0.3129 | 0.0048 | -0.0908 | 65.1875
-0.5 | 0.3673 | 0.0044 | -0.0908 | 83.4773
0 | 0.4234 | 0.00443 | -0.0909 | 95.5756
0.5 | 0.4793 | 0.00457 | -0.0908 | 104.8796
1 | 0.5342 | 0.00474 | -0.0907 | 112.7004
1.5 | 0.589 | 0.005 | -0.0905 | 117.8
2 | 0.6444 | 0.00522 | -0.0904 | 123.4483
2.5 | 0.6981 | 0.00554 | -0.09 | 126.0108
3 | 0.7521 | 0.00583 | -0.0897 | 129.0051
3.5 | 0.8064 | 0.0061 | -0.0894 | 132.1967
4 | 0.8606 | 0.00636 | -0.0892 | 135.3145
4.5 | 0.9136 | 0.00669 | -0.0887 | 136.562
5 | 0.9662 | 0.00703 | -0.0882 | 137.4395
5.5 | 1.0174 | 0.00743 | -0.0874 | 136.9314
6 | 1.0693 | 0.00777 | -0.0868 | 137.619
6.5 | 1.1185 | 0.00825 | -0.0857 | 135.5758
7 | 1.1671 | 0.00871 | -0.0845 | 133.9954
7.5 | 1.2145 | 0.00923 | -0.0831 | 131.5818
8 | 1.2588 | 0.00987 | -0.0812 | 127.538
8.5 | 1.3012 | 0.01054 | -0.0789 | 123.4535
9 | 1.3409 | 0.01123 | -0.0762 | 119.4034
11 | 1.4711 | 0.01416 | -0.0604 | 103.8912
11.5 | 1.5028 | 0.015 | -0.0568 | 100.1867
12 | 1.5323 | 0.016 | -0.0532 | 95.7687
12.5 | 1.5584 | 0.01724 | -0.0493 | 90.3944
13 | 1.5838 | 0.01861 | -0.0456 | 85.1048
13.5 | 1.6081 | 0.02016 | -0.0422 | 79.7669
14 | 1.6329 | 0.02176 | -0.0392 | 75.0414
14.5 | 1.6536 | 0.02376 | -0.0361 | 69.596
15 | 1.6722 | 0.02604 | -0.0332 | 64.2166
15.5 | 1.6884 | 0.02862 | -0.0306 | 58.9937
16 | 1.7043 | 0.0314 | -0.0284 | 54.2771
16.5 | 1.7136 | 0.03493 | -0.0262 | 49.0581
17 | 1.7229 | 0.03869 | -0.0246 | 44.5309
17.5 | 1.7273 | 0.04321 | -0.0233 | 39.9745
18 | 1.7295 | 0.04826 | -0.0227 | 35.8371
18.5 | 1.7242 | 0.05451 | -0.0227 | 31.6309
19 | 1.714 | 0.06181 | -0.0235 | 27.7301
19.5 | 1.7076 | 0.06908 | -0.0251 | 24.7192
20 | 1.6883 | 0.07867 | -0.0282 | 21.4605

## 85. Re 6M Mach 0.25 (1)
BIGFOIL.COM POLAR EXPORT
hq3013
HQ 3.0/13 |  |  |  | Cl Max: | 1.522 | at alpha= | 9.5 | deg
JavaFoil+Calcfoil stall+Eppler ext transition |  |  |  | L/D Max: | 135.413 | at alpha= | 4.5 | deg
Re: | 6000000 |  |  | Cd Min: | 0.0046 | at alpha= | -0.5 | deg
Mach: | 0.25 |  |  | Cl=0 at alpha= | -3.8629 | deg
|  |  |  | @ Cl=0.1, Cd= | 0.0056592
|  |  |  | @ Cl=0.4, Cd= | 0.0046174
|  |  |  | @ Cl=0.6, Cd= | 0.0055755
alpha (deg) | Cl | Cd | Cm | Cl/Cd
-16 | -0.237 | 0.12253 | -0.036 | -1.933
-15.5 | -0.292 | 0.11496 | -0.037 | -2.542
-15 | -0.341 | 0.10597 | -0.038 | -3.22
-14.5 | -0.385 | 0.0983 | -0.039 | -3.92
-14 | -0.425 | 0.09155 | -0.041 | -4.643
-13.5 | -0.459 | 0.08507 | -0.042 | -5.399
-13 | -0.488 | 0.07841 | -0.044 | -6.227
-12.5 | -0.508 | 0.07245 | -0.046 | -7.013
-12 | -0.524 | 0.06033 | -0.052 | -8.69
-11.5 | -0.558 | 0.03456 | -0.064 | -16.151
-11 | -0.583 | 0.01925 | -0.07 | -30.268
-10.5 | -0.58 | 0.01561 | -0.073 | -37.18
-10 | -0.572 | 0.01256 | -0.075 | -45.542
-9.5 | -0.558 | 0.01029 | -0.077 | -54.172
-9 | -0.533 | 0.0093 | -0.079 | -57.33
-8.5 | -0.498 | 0.00877 | -0.08 | -56.728
-8 | -0.457 | 0.0084 | -0.081 | -54.44
-7.5 | -0.412 | 0.00735 | -0.082 | -56.016
-7 | -0.362 | 0.00711 | -0.082 | -50.944
-6.5 | -0.309 | 0.00687 | -0.083 | -45.055
-6 | -0.254 | 0.0066 | -0.084 | -38.524
-5.5 | -0.197 | 0.00613 | -0.085 | -32.123
-5 | -0.138 | 0.00593 | -0.085 | -23.236
-4.5 | -0.078 | 0.00581 | -0.086 | -13.378
-4 | -0.017 | 0.00568 | -0.087 | -2.926
-3.5 | 0.045 | 0.00581 | -0.088 | 7.749
-3 | 0.107 | 0.00564 | -0.088 | 18.989
-2.5 | 0.169 | 0.00572 | -0.089 | 29.588
-2 | 0.232 | 0.00499 | -0.09 | 46.406
-1.5 | 0.294 | 0.00492 | -0.09 | 59.874
-1 | 0.356 | 0.00466 | -0.091 | 76.487
-0.5 | 0.418 | 0.0046 | -0.092 | 91.038
0 | 0.482 | 0.0047 | -0.092 | 102.609
0.5 | 0.545 | 0.00499 | -0.093 | 109.121
1 | 0.607 | 0.00565 | -0.094 | 107.398
1.5 | 0.669 | 0.00579 | -0.094 | 115.59
2 | 0.731 | 0.00672 | -0.095 | 108.762
2.5 | 0.793 | 0.00701 | -0.096 | 113.071
3 | 0.854 | 0.00729 | -0.096 | 117.137
3.5 | 0.916 | 0.00769 | -0.097 | 119.123
4 | 0.977 | 0.00807 | -0.098 | 121.03
4.5 | 1.038 | 0.00766 | -0.098 | 135.413
5 | 1.098 | 0.00813 | -0.099 | 134.985
5.5 | 1.157 | 0.00863 | -0.1 | 134.093
6 | 1.214 | 0.00909 | -0.1 | 133.589
6.5 | 1.27 | 0.00952 | -0.101 | 133.417
7 | 1.325 | 0.01011 | -0.101 | 131.031
7.5 | 1.378 | 0.01095 | -0.102 | 125.867
8 | 1.429 | 0.01182 | -0.103 | 120.856
8.5 | 1.467 | 0.01282 | -0.103 | 114.506
9 | 1.499 | 0.01519 | -0.104 | 98.699
9.5 | 1.522 | 0.01596 | -0.104 | 95.38
10 | 1.519 | 0.01653 | -0.104 | 91.843
10.5 | 1.516 | 0.01817 | -0.104 | 83.435
11 | 1.499 | 0.01961 | -0.104 | 76.434
11.5 | 1.471 | 0.02112 | -0.104 | 69.645
12 | 1.428 | 0.02303 | -0.103 | 61.993
12.5 | 1.373 | 0.02497 | -0.103 | 54.975
13 | 1.303 | 0.02831 | -0.102 | 46.032
13.5 | 1.225 | 0.03149 | -0.102 | 38.892
14 | 1.135 | 0.03578 | -0.101 | 31.721
14.5 | 1.034 | 0.04147 | -0.1 | 24.943

## 86. Re 6M Mach 0.25 (2)
BIGFOIL.COM POLAR EXPORT
hq3013
HQ 3.0/13 |  |  |  | Cl Max: | 1.6642 | at alpha= | 16 | deg
XFOIL ncrit=9 |  |  |  | L/D Max: | 138.306 | at alpha= | 5 | deg
Re: | 6000000 |  |  | Cd Min: | 0.21212 | at alpha= | -18.5 | deg
Mach: | 0.25 |  |  | Cl=0 at alpha= | -3.7352 | deg
|  |  |  | @ Cl=0.1, Cd= | 0.0054846
|  |  |  | @ Cl=0.4, Cd= | 0.0044574
|  |  |  | @ Cl=0.6, Cd= | 0.005027
alpha (deg) | Cl | Cd | Cm | Cl/Cd
-18.5 | -0.5295 | 0.21212 | 0.002 | -2.4962
-18 | -0.513 | 0.20503 | -0.0017 | -2.5021
-17 | -0.5612 | 0.16306 | -0.0171 | -3.4417
-16.5 | -0.5779 | 0.14894 | -0.0238 | -3.8801
-16 | -0.6284 | 0.12857 | -0.0342 | -4.8876
-15.5 | -0.6645 | 0.1129 | -0.0428 | -5.8857
-15 | -0.7401 | 0.09164 | -0.056 | -8.0762
-14.5 | -0.947 | 0.04868 | -0.0862 | -19.4536
-14 | -0.9872 | 0.03679 | -0.0951 | -26.8334
-13.5 | -1.0052 | 0.02796 | -0.1023 | -35.9514
-13 | -0.9599 | 0.02055 | -0.1156 | -46.7105
-12.5 | -0.9471 | 0.01809 | -0.1103 | -52.3549
-12 | -0.9139 | 0.01648 | -0.1066 | -55.4551
-11.5 | -0.8831 | 0.014 | -0.1029 | -63.0786
-11 | -0.8357 | 0.01267 | -0.1007 | -65.959
-10.5 | -0.7839 | 0.01167 | -0.099 | -67.1722
-10 | -0.7295 | 0.01086 | -0.0976 | -67.1731
-9.5 | -0.6743 | 0.0101 | -0.0964 | -66.7624
-9 | -0.618 | 0.00943 | -0.0954 | -65.5355
-8.5 | -0.5608 | 0.00888 | -0.0946 | -63.1532
-8 | -0.5026 | 0.00842 | -0.0941 | -59.6912
-7.5 | -0.4451 | 0.00784 | -0.0934 | -56.773
-7 | -0.3866 | 0.00744 | -0.093 | -51.9624
-6.5 | -0.3272 | 0.00712 | -0.0928 | -45.9551
-6 | -0.2685 | 0.00677 | -0.0925 | -39.6603
-5.5 | -0.2102 | 0.00638 | -0.0923 | -32.9467
-5 | -0.1509 | 0.00614 | -0.0923 | -24.5765
-4 | -0.0314 | 0.00582 | -0.0924 | -5.3952
-3.5 | 0.0279 | 0.00566 | -0.0925 | 4.9293
-3 | 0.0874 | 0.00551 | -0.0927 | 15.8621
-2.5 | 0.1468 | 0.00539 | -0.0928 | 27.2356
-2 | 0.2061 | 0.00523 | -0.093 | 39.4073
-1.5 | 0.2647 | 0.00499 | -0.0932 | 53.0461
-1 | 0.3226 | 0.00485 | -0.0933 | 66.5155
-0.5 | 0.3787 | 0.00445 | -0.0932 | 85.1011
0 | 0.4364 | 0.00447 | -0.0932 | 97.6286
0.5 | 0.4938 | 0.00463 | -0.0931 | 106.6523
1 | 0.5505 | 0.0048 | -0.0929 | 114.6875
1.5 | 0.6072 | 0.00506 | -0.0926 | 120
2 | 0.6637 | 0.00533 | -0.0923 | 124.5216
2.5 | 0.7188 | 0.00567 | -0.0918 | 126.7725
3 | 0.7747 | 0.00596 | -0.0914 | 129.9832
3.5 | 0.8307 | 0.00624 | -0.091 | 133.125
4 | 0.887 | 0.00649 | -0.0906 | 136.6718
4.5 | 0.9415 | 0.00685 | -0.0899 | 137.4453
5 | 0.9958 | 0.0072 | -0.0891 | 138.3056
5.5 | 1.0485 | 0.00762 | -0.088 | 137.5984
6 | 1.1017 | 0.00799 | -0.087 | 137.8849
6.5 | 1.1521 | 0.00849 | -0.0855 | 135.7008
7 | 1.2011 | 0.00903 | -0.0837 | 133.0122
7.5 | 1.2473 | 0.00966 | -0.0813 | 129.1201
8 | 1.2903 | 0.01039 | -0.0784 | 124.1867
8.5 | 1.3307 | 0.01113 | -0.075 | 119.5597
9 | 1.359 | 0.01193 | -0.0693 | 113.9145
10 | 1.4199 | 0.01361 | -0.0592 | 104.3277
10.5 | 1.4542 | 0.01449 | -0.0552 | 100.3589
11 | 1.4869 | 0.01551 | -0.0512 | 95.8672
11.5 | 1.5172 | 0.01673 | -0.0471 | 90.6874
12 | 1.5446 | 0.01823 | -0.043 | 84.7285
12.5 | 1.5668 | 0.02015 | -0.0387 | 77.7568
13 | 1.5908 | 0.02213 | -0.035 | 71.8843
13.5 | 1.6116 | 0.02445 | -0.0315 | 65.9141
14 | 1.6314 | 0.02704 | -0.0283 | 60.3328
14.5 | 1.6438 | 0.03036 | -0.0252 | 54.1436
15 | 1.6516 | 0.03431 | -0.0225 | 48.1376
15.5 | 1.6573 | 0.0388 | -0.0204 | 42.7139
16 | 1.6642 | 0.04348 | -0.019 | 38.2751
16.5 | 1.6551 | 0.05017 | -0.0183 | 32.9898
17 | 1.6494 | 0.05704 | -0.0185 | 28.9165
17.5 | 1.6328 | 0.06574 | -0.0201 | 24.8372
18 | 1.6119 | 0.07576 | -0.0231 | 21.2764
18.5 | 1.5782 | 0.08844 | -0.0283 | 17.8449
19 | 1.5358 | 0.10339 | -0.0356 | 14.8544
19.5 | 1.5039 | 0.11737 | -0.0432 | 12.8133
20 | 1.4558 | 0.13474 | -0.0535 | 10.8045

## 87. Re 6M Mach 0.50 (1)
BIGFOIL.COM POLAR EXPORT
hq3013
HQ 3.0/13 |  |  |  | Cl Max: | 1.507 | at alpha= | 8 | deg
JavaFoil+Calcfoil stall+Eppler ext transition |  |  |  | L/D Max: | 127.411 | at alpha= | 4.5 | deg
Re: | 6000000 |  |  | Cd Min: | 0.00491 | at alpha= | -1 | deg
Mach: | 0.5 |  |  | Cl=0 at alpha= | -3.8676 | deg
|  |  |  | @ Cl=0.1, Cd= | 0.0057129
|  |  |  | @ Cl=0.4, Cd= | 0.0049106
|  |  |  | @ Cl=0.6, Cd= | 0.0052499
alpha (deg) | Cl | Cd | Cm | Cl/Cd
-20 | -0.878 | 0.15514 | -0.042 | -5.662
-19.5 | -0.852 | 0.15275 | -0.042 | -5.578
-19 | -0.826 | 0.14593 | -0.043 | -5.657
-18.5 | -0.799 | 0.14177 | -0.043 | -5.637
-18 | -0.773 | 0.13626 | -0.044 | -5.676
-17.5 | -0.745 | 0.1319 | -0.043 | -5.647
-17 | -0.717 | 0.12656 | -0.041 | -5.662
-16.5 | -0.69 | 0.12263 | -0.042 | -5.628
-16 | -0.664 | 0.11863 | -0.042 | -5.595
-15.5 | -0.637 | 0.11362 | -0.043 | -5.607
-15 | -0.61 | 0.10841 | -0.043 | -5.631
-14.5 | -0.583 | 0.10504 | -0.043 | -5.551
-14 | -0.556 | 0.09788 | -0.043 | -5.678
-13.5 | -0.529 | 0.09023 | -0.043 | -5.862
-13 | -0.502 | 0.08455 | -0.044 | -5.939
-12.5 | -0.475 | 0.08528 | -0.043 | -5.567
-12 | -0.449 | 0.07648 | -0.047 | -5.874
-11.5 | -0.426 | 0.06698 | -0.052 | -6.356
-11 | -0.412 | 0.04865 | -0.064 | -8.472
-10.5 | -0.366 | 0.06974 | -0.043 | -5.242
-10 | -0.338 | 0.06862 | -0.042 | -4.922
-9.5 | -0.312 | 0.05916 | -0.048 | -5.28
-9 | -0.284 | 0.05836 | -0.046 | -4.87
-8.5 | -0.257 | 0.0544 | -0.048 | -4.727
-8 | -0.262 | 0.01727 | -0.082 | -15.165
-7.5 | -0.241 | 0.01075 | -0.088 | -22.454
-7 | -0.333 | 0.00901 | -0.092 | -36.936
-6.5 | -0.314 | 0.00843 | -0.093 | -37.246
-6 | -0.27 | 0.00799 | -0.094 | -33.748
-5.5 | -0.213 | 0.00706 | -0.095 | -30.208
-5 | -0.151 | 0.00681 | -0.095 | -22.226
-4.5 | -0.086 | 0.00625 | -0.096 | -13.762
-4 | -0.018 | 0.00604 | -0.097 | -3.06
-3.5 | 0.05 | 0.00607 | -0.098 | 8.276
-3 | 0.12 | 0.00557 | -0.099 | 21.453
-2.5 | 0.189 | 0.00578 | -0.099 | 32.734
-2 | 0.259 | 0.00568 | -0.1 | 45.522
-1.5 | 0.329 | 0.00526 | -0.101 | 62.612
-1 | 0.398 | 0.00491 | -0.102 | 81.111
-0.5 | 0.467 | 0.00493 | -0.103 | 94.891
0 | 0.539 | 0.00502 | -0.103 | 107.359
0.5 | 0.608 | 0.00528 | -0.104 | 115.212
1 | 0.678 | 0.00606 | -0.105 | 111.791
1.5 | 0.747 | 0.00624 | -0.106 | 119.632
2 | 0.816 | 0.0074 | -0.106 | 110.275
2.5 | 0.885 | 0.00775 | -0.107 | 114.115
3 | 0.953 | 0.00835 | -0.108 | 114.11
3.5 | 1.021 | 0.00879 | -0.109 | 116.124
4 | 1.089 | 0.00924 | -0.109 | 117.862
4.5 | 1.155 | 0.00907 | -0.11 | 127.411
5 | 1.221 | 0.00975 | -0.111 | 125.175
5.5 | 1.284 | 0.01039 | -0.111 | 123.551
6 | 1.343 | 0.01106 | -0.112 | 121.486
6.5 | 1.399 | 0.01192 | -0.113 | 117.391
7 | 1.449 | 0.01315 | -0.113 | 110.211
7.5 | 1.493 | 0.01495 | -0.114 | 99.896
8 | 1.507 | 0.01686 | -0.113 | 89.363
8.5 | 1.47 | 0.01994 | -0.113 | 73.723
9 | 1.326 | 0.02306 | -0.112 | 57.481
9.5 | 0.885 | 0.02715 | -0.111 | 32.596
10 | 0.856 | 0.04766 | -0.1 | 17.954
10.5 | 0.942 | 0.0304 | -0.111 | 31.001
11 | 0.961 | 0.03592 | -0.109 | 26.749
11.5 | 0.882 | 0.07972 | -0.082 | 11.065
12 | 0.992 | 0.04832 | -0.105 | 20.528
12.5 | 0.925 | 0.09042 | -0.075 | 10.229
13 | 0.988 | 0.08033 | -0.091 | 12.296

## 88. Re 6M Mach 0.50 (2)
BIGFOIL.COM POLAR EXPORT
hq3013
HQ 3.0/13 |  |  |  | Cl Max: | 1.6215 | at alpha= | 12 | deg
XFOIL ncrit=9 |  |  |  | L/D Max: | 137.874 | at alpha= | 5 | deg
Re: | 6000000 |  |  | Cd Min: | 0.11701 | at alpha= | 15.5 | deg
Mach: | 0.5 |  |  | Cl=0 at alpha= | -99 | deg
|  |  |  | @ Cl=0.1, Cd= | 0.0047
|  |  |  | @ Cl=0.4, Cd= | 0.0047
|  |  |  | @ Cl=0.6, Cd= | 0.0050349
alpha (deg) | Cl | Cd | Cm | Cl/Cd
0 | 0.4931 | 0.0047 | -0.103 | 104.9149
0.5 | 0.5579 | 0.00489 | -0.1026 | 114.09
1 | 0.6218 | 0.00511 | -0.1019 | 121.683
2 | 0.7467 | 0.00584 | -0.0999 | 127.8596
2.5 | 0.8088 | 0.0062 | -0.0986 | 130.4516
3.5 | 0.9353 | 0.00683 | -0.0961 | 136.94
4 | 0.9961 | 0.00724 | -0.0942 | 137.5829
4.5 | 1.056 | 0.00767 | -0.092 | 137.6793
5 | 1.1154 | 0.00809 | -0.0894 | 137.8739
6 | 1.2242 | 0.00907 | -0.0819 | 134.9724
6.5 | 1.2685 | 0.00961 | -0.0761 | 131.9979
7 | 1.3057 | 0.01047 | -0.0692 | 124.7087
7.5 | 1.3406 | 0.01151 | -0.0623 | 116.4726
8 | 1.3671 | 0.013 | -0.0546 | 105.1615
9.5 | 1.4657 | 0.01834 | -0.0369 | 79.9182
10 | 1.5019 | 0.02057 | -0.032 | 73.0141
10.5 | 1.536 | 0.02316 | -0.0272 | 66.3212
11.5 | 1.597 | 0.02955 | -0.018 | 54.044
12 | 1.6215 | 0.0337 | -0.0135 | 48.1157
12.5 | 1.5887 | 0.04246 | -0.0098 | 37.4164
13 | 1.5495 | 0.05264 | -0.0092 | 29.4358
13.5 | 1.5121 | 0.06381 | -0.0113 | 23.6969
14 | 1.4778 | 0.07577 | -0.0155 | 19.5038
14.5 | 1.4422 | 0.0888 | -0.0217 | 16.241
15 | 1.4061 | 0.10275 | -0.0295 | 13.6847
15.5 | 1.3724 | 0.11701 | -0.0381 | 11.7289

## 89. Re 7M Mach 0.00 (1)
BIGFOIL.COM POLAR EXPORT
hq3013
HQ 3.0/13 |  |  |  | Cl Max: | 1.548 | at alpha= | 10.5 | deg
JavaFoil+Calcfoil stall+Eppler ext transition |  |  |  | L/D Max: | 138.648 | at alpha= | 6 | deg
Re: | 7000000 |  |  | Cd Min: | 0.0037 | at alpha= | 0 | deg
Mach: | 0 |  |  | Cl=0 at alpha= | -3.8667 | deg
|  |  |  | @ Cl=0.1, Cd= | 0.0055507
|  |  |  | @ Cl=0.4, Cd= | 0.0046092
|  |  |  | @ Cl=0.6, Cd= | 0.005526
alpha (deg) | Cl | Cd | Cm | Cl/Cd
-17.5 | -0.529 | 0.12213 | -0.038 | -4.332
-17 | -0.545 | 0.11583 | -0.039 | -4.707
-16.5 | -0.561 | 0.10796 | -0.04 | -5.199
-16 | -0.575 | 0.10182 | -0.041 | -5.652
-15.5 | -0.589 | 0.09487 | -0.042 | -6.208
-15 | -0.602 | 0.08745 | -0.044 | -6.878
-14.5 | -0.612 | 0.08014 | -0.046 | -7.638
-14 | -0.622 | 0.07133 | -0.049 | -8.724
-13.5 | -0.633 | 0.06051 | -0.053 | -10.458
-13 | -0.655 | 0.04148 | -0.059 | -15.787
-12.5 | -0.677 | 0.02442 | -0.065 | -27.742
-12 | -0.677 | 0.01835 | -0.068 | -36.884
-11.5 | -0.669 | 0.01469 | -0.07 | -45.511
-11 | -0.655 | 0.01212 | -0.072 | -54.036
-10.5 | -0.633 | 0.01101 | -0.073 | -57.441
-10 | -0.612 | 0.00958 | -0.075 | -63.827
-9.5 | -0.579 | 0.00906 | -0.076 | -63.889
-9 | -0.541 | 0.00847 | -0.077 | -63.885
-8.5 | -0.5 | 0.00811 | -0.078 | -61.599
-8 | -0.455 | 0.0073 | -0.078 | -62.235
-7.5 | -0.406 | 0.00697 | -0.079 | -58.319
-7 | -0.356 | 0.00675 | -0.08 | -52.68
-6.5 | -0.303 | 0.00653 | -0.081 | -46.342
-6 | -0.248 | 0.00643 | -0.081 | -38.541
-5.5 | -0.191 | 0.00616 | -0.082 | -31.079
-5 | -0.134 | 0.00608 | -0.083 | -22.029
-4.5 | -0.075 | 0.0057 | -0.083 | -13.215
-4 | -0.016 | 0.00581 | -0.084 | -2.774
-3.5 | 0.044 | 0.0057 | -0.085 | 7.665
-3 | 0.104 | 0.00554 | -0.085 | 18.746
-2.5 | 0.164 | 0.00567 | -0.086 | 28.908
-2 | 0.224 | 0.00502 | -0.087 | 44.687
-1.5 | 0.285 | 0.00508 | -0.088 | 56.156
-1 | 0.345 | 0.00471 | -0.088 | 73.29
-0.5 | 0.405 | 0.0046 | -0.089 | 88.028
0 | 0.467 | 0.0037 | -0.09 | 126.22
0.5 | 0.527 | 0.00383 | -0.09 | 137.582
1 | 0.588 | 0.00549 | -0.091 | 107.012
1.5 | 0.648 | 0.00567 | -0.091 | 114.149
2 | 0.708 | 0.0065 | -0.092 | 108.967
2.5 | 0.768 | 0.0058 | -0.093 | 132.268
3 | 0.828 | 0.00623 | -0.093 | 132.747
3.5 | 0.887 | 0.00667 | -0.094 | 132.94
4 | 0.947 | 0.00702 | -0.095 | 134.928
4.5 | 1.006 | 0.0073 | -0.095 | 137.725
5 | 1.064 | 0.00773 | -0.096 | 137.609
5.5 | 1.122 | 0.00813 | -0.096 | 137.911
6 | 1.178 | 0.0085 | -0.097 | 138.648
6.5 | 1.233 | 0.00894 | -0.098 | 137.981
7 | 1.287 | 0.00945 | -0.098 | 136.243
7.5 | 1.34 | 0.01013 | -0.099 | 132.346
8 | 1.391 | 0.01088 | -0.099 | 127.948
8.5 | 1.434 | 0.01171 | -0.1 | 122.482
9 | 1.471 | 0.01228 | -0.1 | 119.776
9.5 | 1.503 | 0.01389 | -0.101 | 108.192
10 | 1.529 | 0.01464 | -0.101 | 104.424
10.5 | 1.548 | 0.01398 | -0.102 | 110.716
11 | 1.545 | 0.01637 | -0.101 | 94.365
11.5 | 1.546 | 0.01738 | -0.102 | 88.92
12 | 1.538 | 0.01855 | -0.102 | 82.905
12.5 | 1.521 | 0.02005 | -0.101 | 75.854
13 | 1.499 | 0.02138 | -0.101 | 70.13
13.5 | 1.47 | 0.02325 | -0.101 | 63.217
14 | 1.436 | 0.02531 | -0.101 | 56.734
14.5 | 1.397 | 0.02762 | -0.101 | 50.58
15 | 1.352 | 0.03059 | -0.1 | 44.201
15.5 | 1.302 | 0.0348 | -0.1 | 37.428

## 90. Re 7M Mach 0.00 (2)
BIGFOIL.COM POLAR EXPORT
hq3013
HQ 3.0/13 |  |  |  | Cl Max: | 1.7677 | at alpha= | 18.5 | deg
XFOIL ncrit=9 |  |  |  | L/D Max: | 139.681 | at alpha= | 5 | deg
Re: | 7000000 |  |  | Cd Min: | 0.06991 | at alpha= | -20 | deg
Mach: | 0 |  |  | Cl=0 at alpha= | -3.746 | deg
|  |  |  | @ Cl=0.1, Cd= | 0.0053139
|  |  |  | @ Cl=0.4, Cd= | 0.0044989
|  |  |  | @ Cl=0.6, Cd= | 0.0050198
alpha (deg) | Cl | Cd | Cm | Cl/Cd
-20 | -1.2517 | 0.06991 | -0.0678 | -17.9044
-19.5 | -1.3428 | 0.04917 | -0.0818 | -27.3093
-19 | -1.3727 | 0.0396 | -0.0874 | -34.6641
-18.5 | -1.3748 | 0.03391 | -0.0902 | -40.5426
-18 | -1.3751 | 0.02878 | -0.0922 | -47.7797
-17.5 | -1.3603 | 0.02554 | -0.0928 | -53.2616
-17 | -1.3462 | 0.02266 | -0.0926 | -59.4086
-16.5 | -1.3436 | 0.02055 | -0.0885 | -65.382
-16 | -1.3006 | 0.01911 | -0.089 | -68.0586
-15.5 | -1.2533 | 0.01773 | -0.0899 | -70.6881
-14 | -1.0765 | 0.01471 | -0.0967 | -73.1815
-13.5 | -1.0365 | 0.01389 | -0.0947 | -74.622
-13 | -0.9955 | 0.01298 | -0.0928 | -76.6949
-12.5 | -0.9515 | 0.01203 | -0.0914 | -79.0939
-12 | -0.9035 | 0.01134 | -0.0904 | -79.6737
-11.5 | -0.8536 | 0.01069 | -0.0898 | -79.8503
-11 | -0.8022 | 0.01014 | -0.0893 | -79.1124
-10.5 | -0.75 | 0.00962 | -0.089 | -77.9626
-10 | -0.6971 | 0.00916 | -0.0887 | -76.1026
-9.5 | -0.6435 | 0.00874 | -0.0884 | -73.627
-9 | -0.589 | 0.00835 | -0.0883 | -70.5389
-8 | -0.4793 | 0.00762 | -0.0882 | -62.9003
-7.5 | -0.4238 | 0.00725 | -0.0882 | -58.4552
-7 | -0.3679 | 0.00697 | -0.0883 | -52.7834
-6.5 | -0.3119 | 0.00672 | -0.0884 | -46.4137
-6 | -0.256 | 0.00642 | -0.0884 | -39.8754
-5.5 | -0.2 | 0.00608 | -0.0885 | -32.8947
-5 | -0.143 | 0.0059 | -0.0887 | -24.2373
-4.5 | -0.086 | 0.00573 | -0.089 | -15.0087
-4 | -0.0289 | 0.00562 | -0.0892 | -5.1423
-3.5 | 0.028 | 0.00547 | -0.0894 | 5.1188
-3 | 0.0851 | 0.00534 | -0.0896 | 15.9363
-2.5 | 0.1422 | 0.00524 | -0.0899 | 27.1374
-2 | 0.1993 | 0.0051 | -0.0901 | 39.0784
-1.5 | 0.2555 | 0.0049 | -0.0903 | 52.1429
-1 | 0.3111 | 0.00482 | -0.0904 | 64.5436
-0.5 | 0.3663 | 0.00461 | -0.0904 | 79.4577
0 | 0.4209 | 0.00443 | -0.0904 | 95.0113
0.5 | 0.4761 | 0.00459 | -0.0903 | 103.7255
1 | 0.5307 | 0.00476 | -0.0902 | 111.4916
1.5 | 0.5857 | 0.00496 | -0.0901 | 118.0847
2 | 0.6407 | 0.00519 | -0.09 | 123.4489
2.5 | 0.694 | 0.00552 | -0.0897 | 125.7246
3 | 0.7486 | 0.00574 | -0.0895 | 130.4181
3.5 | 0.8029 | 0.00598 | -0.0894 | 134.2642
4 | 0.8567 | 0.00626 | -0.0891 | 136.853
4.5 | 0.9097 | 0.00658 | -0.0887 | 138.2523
5 | 0.9624 | 0.00689 | -0.0883 | 139.6807
5.5 | 1.0139 | 0.00726 | -0.0877 | 139.6556
6 | 1.0647 | 0.00765 | -0.087 | 139.1765
7 | 1.1634 | 0.00852 | -0.0851 | 136.5493
7.5 | 1.21 | 0.00908 | -0.0837 | 133.2599
8 | 1.2546 | 0.0097 | -0.082 | 129.3402
8.5 | 1.2982 | 0.01033 | -0.08 | 125.6728
9 | 1.3392 | 0.01101 | -0.0777 | 121.6349
10 | 1.4124 | 0.01233 | -0.0714 | 114.5499
10.5 | 1.4451 | 0.01291 | -0.0675 | 111.9365
11 | 1.4776 | 0.01357 | -0.0637 | 108.8873
11.5 | 1.5092 | 0.01432 | -0.0601 | 105.3911
12 | 1.539 | 0.01521 | -0.0564 | 101.1834
12.5 | 1.5662 | 0.01629 | -0.0526 | 96.1449
13 | 1.5952 | 0.01735 | -0.0494 | 91.9424
13.5 | 1.6206 | 0.01866 | -0.046 | 86.8489
14 | 1.6468 | 0.02004 | -0.043 | 82.1756
14.5 | 1.669 | 0.02174 | -0.0398 | 76.7709
15 | 1.6898 | 0.02367 | -0.0369 | 71.3899
15.5 | 1.7089 | 0.02583 | -0.0342 | 66.1595
16 | 1.7264 | 0.02823 | -0.0317 | 61.1548
16.5 | 1.7399 | 0.03112 | -0.0294 | 55.9094
17 | 1.7522 | 0.03427 | -0.0274 | 51.1293
17.5 | 1.7605 | 0.03801 | -0.0257 | 46.3168
18 | 1.767 | 0.04215 | -0.0245 | 41.9217
18.5 | 1.7677 | 0.04719 | -0.0237 | 37.4592
19 | 1.7652 | 0.0529 | -0.0236 | 33.3686
19.5 | 1.7619 | 0.05907 | -0.0241 | 29.8273
20 | 1.7532 | 0.0663 | -0.0254 | 26.4434

## 91. Re 7M Mach 0.10 (1)
BIGFOIL.COM POLAR EXPORT
hq3013
HQ 3.0/13 |  |  |  | Cl Max: | 1.548 | at alpha= | 10.5 | deg
JavaFoil+Calcfoil stall+Eppler ext transition |  |  |  | L/D Max: | 138.401 | at alpha= | 5 | deg
Re: | 7000000 |  |  | Cd Min: | 0.00383 | at alpha= | 0.5 | deg
Mach: | 0.1 |  |  | Cl=0 at alpha= | -3.8667 | deg
|  |  |  | @ Cl=0.1, Cd= | 0.0055073
|  |  |  | @ Cl=0.4, Cd= | 0.0046023
|  |  |  | @ Cl=0.6, Cd= | 0.0055435
alpha (deg) | Cl | Cd | Cm | Cl/Cd
-17 | -0.507 | 0.11815 | -0.038 | -4.289
-16.5 | -0.526 | 0.11026 | -0.039 | -4.768
-16 | -0.543 | 0.10464 | -0.04 | -5.187
-15.5 | -0.559 | 0.09741 | -0.042 | -5.743
-15 | -0.574 | 0.0909 | -0.043 | -6.316
-14.5 | -0.587 | 0.08422 | -0.045 | -6.97
-14 | -0.598 | 0.07684 | -0.047 | -7.787
-13.5 | -0.607 | 0.06908 | -0.049 | -8.793
-13 | -0.619 | 0.05765 | -0.053 | -10.731
-12.5 | -0.658 | 0.02825 | -0.064 | -23.299
-12 | -0.662 | 0.02033 | -0.067 | -32.581
-11.5 | -0.658 | 0.01569 | -0.07 | -41.957
-11 | -0.648 | 0.01263 | -0.072 | -51.303
-10.5 | -0.627 | 0.01138 | -0.073 | -55.103
-10 | -0.609 | 0.00976 | -0.075 | -62.363
-9.5 | -0.577 | 0.00913 | -0.076 | -63.226
-9 | -0.541 | 0.00857 | -0.077 | -63.058
-8.5 | -0.5 | 0.00819 | -0.078 | -61.014
-8 | -0.455 | 0.00727 | -0.079 | -62.605
-7.5 | -0.407 | 0.00707 | -0.08 | -57.643
-7 | -0.357 | 0.00682 | -0.08 | -52.302
-6.5 | -0.304 | 0.00659 | -0.081 | -46.063
-6 | -0.249 | 0.00637 | -0.082 | -39.077
-5.5 | -0.192 | 0.00598 | -0.082 | -32.176
-5 | -0.135 | 0.00587 | -0.083 | -22.904
-4.5 | -0.076 | 0.00576 | -0.084 | -13.144
-4 | -0.016 | 0.00576 | -0.085 | -2.814
-3.5 | 0.044 | 0.00561 | -0.085 | 7.818
-3 | 0.104 | 0.0055 | -0.086 | 18.963
-2.5 | 0.165 | 0.00566 | -0.087 | 29.136
-2 | 0.225 | 0.00501 | -0.087 | 45.001
-1.5 | 0.286 | 0.00505 | -0.088 | 56.751
-1 | 0.347 | 0.00462 | -0.089 | 74.99
-0.5 | 0.407 | 0.0046 | -0.089 | 88.602
0 | 0.469 | 0.00469 | -0.09 | 100.033
0.5 | 0.53 | 0.00383 | -0.091 | 138.298
1 | 0.591 | 0.00553 | -0.091 | 106.88
1.5 | 0.651 | 0.00562 | -0.092 | 115.914
2 | 0.711 | 0.00649 | -0.093 | 109.58
2.5 | 0.772 | 0.00675 | -0.093 | 114.355
3 | 0.832 | 0.00716 | -0.094 | 116.174
3.5 | 0.892 | 0.00673 | -0.095 | 132.414
4 | 0.951 | 0.00701 | -0.095 | 135.79
4.5 | 1.011 | 0.00736 | -0.096 | 137.222
5 | 1.069 | 0.00773 | -0.096 | 138.401
5.5 | 1.127 | 0.00816 | -0.097 | 138.132
6 | 1.184 | 0.00859 | -0.098 | 137.879
6.5 | 1.239 | 0.00902 | -0.098 | 137.43
7 | 1.293 | 0.00954 | -0.099 | 135.496
7.5 | 1.346 | 0.01022 | -0.099 | 131.709
8 | 1.397 | 0.01099 | -0.1 | 127.2
8.5 | 1.439 | 0.01183 | -0.1 | 121.651
9 | 1.476 | 0.01244 | -0.101 | 118.655
9.5 | 1.506 | 0.01406 | -0.101 | 107.179
10 | 1.531 | 0.01481 | -0.102 | 103.329
10.5 | 1.548 | 0.01417 | -0.102 | 109.243
11 | 1.541 | 0.01665 | -0.102 | 92.57
11.5 | 1.539 | 0.01769 | -0.102 | 86.972
12 | 1.526 | 0.01897 | -0.102 | 80.441
12.5 | 1.506 | 0.02059 | -0.102 | 73.136
13 | 1.479 | 0.02203 | -0.102 | 67.117
13.5 | 1.444 | 0.02399 | -0.101 | 60.192
14 | 1.405 | 0.02615 | -0.101 | 53.738
14.5 | 1.359 | 0.02894 | -0.101 | 46.956
15 | 1.309 | 0.032 | -0.1 | 40.899
15.5 | 1.255 | 0.03575 | -0.1 | 35.114

## 92. Re 7M Mach 0.10 (2)
BIGFOIL.COM POLAR EXPORT
hq3013
HQ 3.0/13 |  |  |  | Cl Max: | 1.7565 | at alpha= | 18 | deg
XFOIL ncrit=9 |  |  |  | L/D Max: | 139.841 | at alpha= | 5 | deg
Re: | 7000000 |  |  | Cd Min: | 0.19101 | at alpha= | -20 | deg
Mach: | 0.1 |  |  | Cl=0 at alpha= | -3.7443 | deg
|  |  |  | @ Cl=0.1, Cd= | 0.0053221
|  |  |  | @ Cl=0.4, Cd= | 0.0045204
|  |  |  | @ Cl=0.6, Cd= | 0.0050178
alpha (deg) | Cl | Cd | Cm | Cl/Cd
-20 | -0.6647 | 0.19101 | 0.0024 | -3.4799
-19.5 | -0.6741 | 0.17816 | -0.0044 | -3.7837
-19 | -1.2709 | 0.05548 | -0.0796 | -22.9074
-18.5 | -1.3119 | 0.04368 | -0.0873 | -30.0343
-18 | -1.3333 | 0.03542 | -0.0919 | -37.6426
-17.5 | -1.3314 | 0.0303 | -0.0941 | -43.9406
-17 | -1.3259 | 0.026 | -0.0952 | -50.9962
-16.5 | -1.3158 | 0.02276 | -0.0948 | -57.812
-16 | -1.3075 | 0.02069 | -0.0913 | -63.1948
-15.5 | -1.2613 | 0.01887 | -0.0925 | -66.8415
-15 | -1.207 | 0.01739 | -0.0943 | -69.4077
-14 | -1.0826 | 0.01525 | -0.0996 | -70.9902
-13.5 | -1.043 | 0.01432 | -0.0973 | -72.8352
-13 | -1.0006 | 0.01358 | -0.0953 | -73.6819
-12.5 | -0.957 | 0.01257 | -0.0936 | -76.1337
-12 | -0.9102 | 0.0117 | -0.0923 | -77.7949
-11.5 | -0.8604 | 0.01096 | -0.0915 | -78.5036
-11 | -0.8087 | 0.01036 | -0.0908 | -78.0598
-10.5 | -0.7562 | 0.00979 | -0.0903 | -77.2421
-10 | -0.7028 | 0.0093 | -0.0899 | -75.5699
-9.5 | -0.6487 | 0.00885 | -0.0895 | -73.2994
-9 | -0.5939 | 0.00844 | -0.0893 | -70.3673
-8.5 | -0.5384 | 0.00808 | -0.0892 | -66.6337
-8 | -0.483 | 0.0077 | -0.0891 | -62.7273
-7.5 | -0.4272 | 0.0073 | -0.089 | -58.5205
-7 | -0.3708 | 0.00701 | -0.089 | -52.8959
-6.5 | -0.3143 | 0.00676 | -0.089 | -46.4941
-6 | -0.2579 | 0.00646 | -0.089 | -39.9226
-5.5 | -0.2016 | 0.0061 | -0.0891 | -33.0492
-5 | -0.1443 | 0.00591 | -0.0893 | -24.4162
-4.5 | -0.0868 | 0.00575 | -0.0895 | -15.0957
-4 | -0.0293 | 0.00563 | -0.0897 | -5.2043
-3.5 | 0.028 | 0.00548 | -0.0899 | 5.1095
-3 | 0.0854 | 0.00535 | -0.0901 | 15.9626
-2.5 | 0.143 | 0.00524 | -0.0903 | 27.2901
-2 | 0.2004 | 0.00511 | -0.0906 | 39.2172
-1.5 | 0.257 | 0.00491 | -0.0908 | 52.3422
-1 | 0.3129 | 0.00482 | -0.0908 | 64.917
-0.5 | 0.3684 | 0.00463 | -0.0909 | 79.568
0 | 0.4232 | 0.00444 | -0.0908 | 95.3153
0.5 | 0.4787 | 0.0046 | -0.0908 | 104.0652
1 | 0.5337 | 0.00477 | -0.0906 | 111.8868
1.5 | 0.589 | 0.00497 | -0.0905 | 118.5111
2 | 0.6442 | 0.00521 | -0.0904 | 123.6468
2.5 | 0.6978 | 0.00555 | -0.09 | 125.7297
3 | 0.7527 | 0.00577 | -0.0899 | 130.4506
3.5 | 0.8075 | 0.006 | -0.0897 | 134.5833
4 | 0.8615 | 0.00629 | -0.0894 | 136.9634
4.5 | 0.9147 | 0.00661 | -0.089 | 138.3812
5 | 0.9677 | 0.00692 | -0.0885 | 139.841
5.5 | 1.0196 | 0.0073 | -0.0879 | 139.6712
6 | 1.0707 | 0.00769 | -0.0871 | 139.2328
6.5 | 1.1203 | 0.00815 | -0.0861 | 137.4601
7 | 1.1698 | 0.00857 | -0.085 | 136.4994
7.5 | 1.2165 | 0.00914 | -0.0835 | 133.0963
8 | 1.2612 | 0.00977 | -0.0816 | 129.089
8.5 | 1.3044 | 0.01043 | -0.0795 | 125.0623
9 | 1.3449 | 0.01114 | -0.0769 | 120.7271
9.5 | 1.3762 | 0.01188 | -0.0726 | 115.8418
10 | 1.4148 | 0.01244 | -0.0696 | 113.7299
10.5 | 1.4477 | 0.01306 | -0.0657 | 110.8499
11 | 1.4803 | 0.01376 | -0.0619 | 107.5799
11.5 | 1.512 | 0.01456 | -0.0582 | 103.8462
12 | 1.5416 | 0.01553 | -0.0544 | 99.2659
12.5 | 1.5689 | 0.01666 | -0.0506 | 94.1717
13 | 1.5975 | 0.01782 | -0.0473 | 89.6465
13.5 | 1.6228 | 0.01923 | -0.0438 | 84.389
14 | 1.6482 | 0.02074 | -0.0407 | 79.4696
14.5 | 1.6696 | 0.02261 | -0.0375 | 73.8434
15 | 1.6894 | 0.02474 | -0.0346 | 68.2862
15.5 | 1.7072 | 0.02713 | -0.0318 | 62.9266
16 | 1.7238 | 0.02976 | -0.0295 | 57.9234
16.5 | 1.7351 | 0.03299 | -0.0271 | 52.5947
17 | 1.7463 | 0.03647 | -0.0253 | 47.8832
17.5 | 1.7523 | 0.04064 | -0.0238 | 43.1176
18 | 1.7565 | 0.0453 | -0.0229 | 38.7748
18.5 | 1.7538 | 0.05097 | -0.0224 | 34.4085
19 | 1.747 | 0.05757 | -0.0228 | 30.3457
19.5 | 1.7401 | 0.06457 | -0.0239 | 26.949
20 | 1.7266 | 0.07296 | -0.026 | 23.665

## 93. Re 7M Mach 0.25 (1)
BIGFOIL.COM POLAR EXPORT
hq3013
HQ 3.0/13 |  |  |  | Cl Max: | 1.535 | at alpha= | 10 | deg
JavaFoil+Calcfoil stall+Eppler ext transition |  |  |  | L/D Max: | 137.509 | at alpha= | 5 | deg
Re: | 7000000 |  |  | Cd Min: | 0.00458 | at alpha= | -0.5 | deg
Mach: | 0.25 |  |  | Cl=0 at alpha= | -3.8629 | deg
|  |  |  | @ Cl=0.1, Cd= | 0.0055158
|  |  |  | @ Cl=0.4, Cd= | 0.0047106
|  |  |  | @ Cl=0.6, Cd= | 0.0054866
alpha (deg) | Cl | Cd | Cm | Cl/Cd
-16 | -0.237 | 0.12137 | -0.036 | -1.952
-15.5 | -0.292 | 0.11363 | -0.037 | -2.573
-15 | -0.341 | 0.1043 | -0.038 | -3.273
-14.5 | -0.386 | 0.0972 | -0.04 | -3.969
-14 | -0.426 | 0.09024 | -0.042 | -4.717
-13.5 | -0.46 | 0.08393 | -0.043 | -5.48
-13 | -0.489 | 0.07694 | -0.045 | -6.357
-12.5 | -0.51 | 0.07059 | -0.047 | -7.221
-12 | -0.532 | 0.05326 | -0.056 | -9.993
-11.5 | -0.569 | 0.02837 | -0.066 | -20.055
-11 | -0.584 | 0.01858 | -0.071 | -31.44
-10.5 | -0.584 | 0.01443 | -0.073 | -40.454
-10 | -0.574 | 0.01189 | -0.075 | -48.27
-9.5 | -0.562 | 0.00967 | -0.078 | -58.175
-9 | -0.534 | 0.00903 | -0.079 | -59.089
-8.5 | -0.498 | 0.00855 | -0.08 | -58.26
-8 | -0.457 | 0.00816 | -0.081 | -56.029
-7.5 | -0.412 | 0.00719 | -0.082 | -57.252
-7 | -0.362 | 0.00695 | -0.082 | -52.108
-6.5 | -0.309 | 0.0067 | -0.083 | -46.179
-6 | -0.254 | 0.00653 | -0.084 | -38.926
-5.5 | -0.197 | 0.00601 | -0.085 | -32.732
-5 | -0.138 | 0.00589 | -0.085 | -23.4
-4.5 | -0.078 | 0.0057 | -0.086 | -13.635
-4 | -0.017 | 0.00551 | -0.087 | -3.015
-3.5 | 0.045 | 0.00564 | -0.088 | 7.992
-3 | 0.107 | 0.0055 | -0.088 | 19.472
-2.5 | 0.169 | 0.00551 | -0.089 | 30.707
-2 | 0.232 | 0.00504 | -0.09 | 45.965
-1.5 | 0.294 | 0.00508 | -0.09 | 57.97
-1 | 0.356 | 0.00503 | -0.091 | 70.849
-0.5 | 0.418 | 0.00458 | -0.092 | 91.323
0 | 0.482 | 0.00468 | -0.092 | 102.952
0.5 | 0.545 | 0.00491 | -0.093 | 110.937
1 | 0.607 | 0.00556 | -0.094 | 109.166
1.5 | 0.669 | 0.00568 | -0.094 | 117.716
2 | 0.731 | 0.00662 | -0.095 | 110.374
2.5 | 0.793 | 0.00689 | -0.096 | 114.983
3 | 0.854 | 0.00736 | -0.096 | 116.134
3.5 | 0.916 | 0.00689 | -0.097 | 132.955
4 | 0.977 | 0.0072 | -0.098 | 135.675
4.5 | 1.038 | 0.00759 | -0.098 | 136.725
5 | 1.098 | 0.00798 | -0.099 | 137.509
5.5 | 1.157 | 0.00846 | -0.1 | 136.803
6 | 1.214 | 0.00891 | -0.1 | 136.267
6.5 | 1.27 | 0.00938 | -0.101 | 135.499
7 | 1.325 | 0.01 | -0.101 | 132.521
7.5 | 1.378 | 0.01074 | -0.102 | 128.241
8 | 1.429 | 0.01184 | -0.103 | 120.644
8.5 | 1.467 | 0.01253 | -0.103 | 117.132
9 | 1.499 | 0.01424 | -0.104 | 105.23
9.5 | 1.522 | 0.01557 | -0.104 | 97.719
10 | 1.535 | 0.01648 | -0.105 | 93.162
10.5 | 1.518 | 0.01767 | -0.104 | 85.913
11 | 1.502 | 0.01903 | -0.104 | 78.909
11.5 | 1.474 | 0.02047 | -0.104 | 71.982
12 | 1.431 | 0.02227 | -0.104 | 64.242
12.5 | 1.375 | 0.02447 | -0.103 | 56.208
13 | 1.306 | 0.02725 | -0.103 | 47.947
13.5 | 1.228 | 0.03015 | -0.102 | 40.731
14 | 1.139 | 0.03407 | -0.102 | 33.431
14.5 | 1.039 | 0.03911 | -0.1 | 26.573
15 | 0.934 | 0.04514 | -0.099 | 20.684

## 94. Re 7M Mach 0.25 (2)
BIGFOIL.COM POLAR EXPORT
hq3013
HQ 3.0/13 |  |  |  | Cl Max: | 1.6902 | at alpha= | 16 | deg
XFOIL ncrit=9 |  |  |  | L/D Max: | 140.253 | at alpha= | 5 | deg
Re: | 7000000 |  |  | Cd Min: | 0.2028 | at alpha= | -18.5 | deg
Mach: | 0.25 |  |  | Cl=0 at alpha= | -3.7353 | deg
|  |  |  | @ Cl=0.1, Cd= | 0.0053748
|  |  |  | @ Cl=0.4, Cd= | 0.0046245
|  |  |  | @ Cl=0.6, Cd= | 0.0050295
alpha (deg) | Cl | Cd | Cm | Cl/Cd
-18.5 | -0.5489 | 0.2028 | 0.0006 | -2.7066
-18 | -0.5329 | 0.19608 | -0.0031 | -2.7178
-17.5 | -0.5827 | 0.16788 | -0.0141 | -3.4709
-17 | -0.5976 | 0.15409 | -0.0209 | -3.8783
-16.5 | -0.6151 | 0.14056 | -0.0278 | -4.3761
-16 | -0.6357 | 0.12732 | -0.0347 | -4.9929
-15.5 | -0.7138 | 0.10414 | -0.0483 | -6.8542
-15 | -0.9592 | 0.0551 | -0.0819 | -17.4083
-14.5 | -1.0125 | 0.04014 | -0.0939 | -25.2242
-14 | -1.0413 | 0.03058 | -0.1007 | -34.0517
-13.5 | -1.0209 | 0.02264 | -0.1123 | -45.0928
-13 | -0.9912 | 0.01873 | -0.1134 | -52.9204
-12.5 | -0.9704 | 0.01664 | -0.1082 | -58.3173
-12 | -0.9302 | 0.0152 | -0.1052 | -61.1974
-11.5 | -0.8841 | 0.01394 | -0.1028 | -63.4218
-11 | -0.8405 | 0.01217 | -0.1002 | -69.0633
-10.5 | -0.7886 | 0.01111 | -0.0985 | -70.9811
-10 | -0.7336 | 0.01035 | -0.0972 | -70.8792
-9.5 | -0.6775 | 0.00967 | -0.0961 | -70.062
-9 | -0.6208 | 0.00906 | -0.0951 | -68.521
-8.5 | -0.5629 | 0.00853 | -0.0944 | -65.9906
-8 | -0.5044 | 0.00809 | -0.0939 | -62.3486
-7.5 | -0.4459 | 0.00765 | -0.0934 | -58.2876
-7 | -0.3872 | 0.00722 | -0.093 | -53.6288
-6.5 | -0.3281 | 0.00692 | -0.0927 | -47.4133
-6 | -0.2691 | 0.00663 | -0.0925 | -40.5882
-5.5 | -0.2104 | 0.00628 | -0.0923 | -33.5032
-5 | -0.1513 | 0.00599 | -0.0923 | -25.2588
-4.5 | -0.0913 | 0.00583 | -0.0924 | -15.6604
-4 | -0.0315 | 0.00568 | -0.0925 | -5.5458
-3.5 | 0.028 | 0.00554 | -0.0926 | 5.0542
-3 | 0.0875 | 0.0054 | -0.0927 | 16.2037
-2.5 | 0.147 | 0.00528 | -0.0929 | 27.8409
-2 | 0.2064 | 0.00515 | -0.0931 | 40.0777
-1.5 | 0.265 | 0.00496 | -0.0933 | 53.4274
-1 | 0.3225 | 0.00487 | -0.0933 | 66.2218
-0.5 | 0.3798 | 0.0047 | -0.0933 | 80.8085
0 | 0.436 | 0.00449 | -0.0931 | 97.1047
0.5 | 0.4934 | 0.00465 | -0.093 | 106.1075
1 | 0.5503 | 0.00481 | -0.0928 | 114.4075
1.5 | 0.6069 | 0.00506 | -0.0926 | 119.9407
2 | 0.6638 | 0.00531 | -0.0924 | 125.0094
2.5 | 0.719 | 0.00564 | -0.0919 | 127.4823
3 | 0.7755 | 0.00588 | -0.0916 | 131.8878
3.5 | 0.8319 | 0.00614 | -0.0912 | 135.4886
4 | 0.8882 | 0.00641 | -0.0909 | 138.5647
4.5 | 0.9428 | 0.00676 | -0.0902 | 139.4675
5 | 0.9972 | 0.00711 | -0.0894 | 140.2532
5.5 | 1.0504 | 0.00751 | -0.0884 | 139.8668
6 | 1.1037 | 0.00788 | -0.0874 | 140.0635
6.5 | 1.1541 | 0.00839 | -0.0859 | 137.5566
7 | 1.2038 | 0.00891 | -0.0842 | 135.1066
7.5 | 1.2504 | 0.00953 | -0.0819 | 131.2067
8 | 1.2935 | 0.01028 | -0.079 | 125.8268
8.5 | 1.3346 | 0.01103 | -0.0757 | 120.9973
9 | 1.3591 | 0.01206 | -0.0693 | 112.6949
9.5 | 1.3935 | 0.01249 | -0.0647 | 111.5693
10 | 1.4297 | 0.01319 | -0.0607 | 108.3927
10.5 | 1.4641 | 0.01404 | -0.0566 | 104.2806
11 | 1.4964 | 0.01504 | -0.0524 | 99.4947
11.5 | 1.5262 | 0.01626 | -0.0482 | 93.8622
12 | 1.5536 | 0.01769 | -0.0439 | 87.8236
12.5 | 1.582 | 0.01921 | -0.0402 | 82.3529
13 | 1.6068 | 0.02107 | -0.0364 | 76.2601
13.5 | 1.6294 | 0.02321 | -0.0328 | 70.2025
14 | 1.65 | 0.02567 | -0.0295 | 64.2774
14.5 | 1.664 | 0.02877 | -0.0262 | 57.838
15 | 1.6739 | 0.03244 | -0.0233 | 51.5999
15.5 | 1.6818 | 0.03658 | -0.021 | 45.9759
16 | 1.6902 | 0.04096 | -0.0193 | 41.2646
16.5 | 1.6844 | 0.04708 | -0.0181 | 35.7774
17 | 1.6809 | 0.0534 | -0.0178 | 31.4775
17.5 | 1.6677 | 0.06134 | -0.0187 | 27.1878
18 | 1.6502 | 0.07046 | -0.0209 | 23.4204
18.5 | 1.6206 | 0.08199 | -0.025 | 19.7658
19 | 1.5814 | 0.09592 | -0.0313 | 16.4867
19.5 | 1.5537 | 0.10874 | -0.0378 | 14.2882
20 | 1.5054 | 0.12567 | -0.0475 | 11.979

## 95. Re 7M Mach 0.50 (1)
BIGFOIL.COM POLAR EXPORT
hq3013
HQ 3.0/13 |  |  |  | Cl Max: | 1.509 | at alpha= | 8 | deg
JavaFoil+Calcfoil stall+Eppler ext transition |  |  |  | L/D Max: | 129.049 | at alpha= | 4.5 | deg
Re: | 7000000 |  |  | Cd Min: | 0.00484 | at alpha= | -0.5 | deg
Mach: | 0.5 |  |  | Cl=0 at alpha= | -3.8676 | deg
|  |  |  | @ Cl=0.1, Cd= | 0.0059286
|  |  |  | @ Cl=0.4, Cd= | 0.0053449
|  |  |  | @ Cl=0.6, Cd= | 0.0057168
alpha (deg) | Cl | Cd | Cm | Cl/Cd
-20 | -0.879 | 0.15574 | -0.042 | -5.642
-19.5 | -0.852 | 0.1486 | -0.042 | -5.735
-19 | -0.826 | 0.1444 | -0.043 | -5.72
-18.5 | -0.799 | 0.13938 | -0.043 | -5.736
-18 | -0.774 | 0.13434 | -0.044 | -5.76
-17.5 | -0.746 | 0.12982 | -0.044 | -5.75
-17 | -0.717 | 0.12444 | -0.042 | -5.76
-16.5 | -0.69 | 0.12038 | -0.042 | -5.735
-16 | -0.664 | 0.1165 | -0.043 | -5.698
-15.5 | -0.637 | 0.11163 | -0.043 | -5.709
-15 | -0.611 | 0.10798 | -0.044 | -5.656
-14.5 | -0.583 | 0.10247 | -0.043 | -5.693
-14 | -0.556 | 0.09574 | -0.043 | -5.811
-13.5 | -0.53 | 0.08915 | -0.044 | -5.941
-13 | -0.503 | 0.08304 | -0.045 | -6.056
-12.5 | -0.475 | 0.08538 | -0.044 | -5.565
-12 | -0.45 | 0.07483 | -0.048 | -6.017
-11.5 | -0.428 | 0.06444 | -0.054 | -6.638
-11 | -0.437 | 0.02923 | -0.074 | -14.936
-10.5 | -0.366 | 0.06896 | -0.044 | -5.306
-10 | -0.338 | 0.06793 | -0.042 | -4.973
-9.5 | -0.313 | 0.05838 | -0.049 | -5.355
-9 | -0.284 | 0.05771 | -0.047 | -4.929
-8.5 | -0.257 | 0.05393 | -0.049 | -4.773
-8 | -0.265 | 0.01498 | -0.084 | -17.72
-7.5 | -0.242 | 0.01031 | -0.089 | -23.476
-7 | -0.333 | 0.00879 | -0.092 | -37.884
-6.5 | -0.314 | 0.00824 | -0.093 | -38.157
-6 | -0.27 | 0.00726 | -0.094 | -37.147
-5.5 | -0.213 | 0.00689 | -0.095 | -30.994
-5 | -0.151 | 0.00667 | -0.095 | -22.698
-4.5 | -0.086 | 0.00615 | -0.096 | -13.972
-4 | -0.018 | 0.00592 | -0.097 | -3.121
-3.5 | 0.05 | 0.00605 | -0.098 | 8.303
-3 | 0.12 | 0.00588 | -0.099 | 20.32
-2.5 | 0.189 | 0.00571 | -0.099 | 33.086
-2 | 0.259 | 0.00578 | -0.1 | 44.779
-1.5 | 0.329 | 0.00544 | -0.101 | 60.546
-1 | 0.398 | 0.00536 | -0.102 | 74.304
-0.5 | 0.467 | 0.00484 | -0.103 | 96.638
0 | 0.539 | 0.00493 | -0.103 | 109.313
0.5 | 0.608 | 0.00582 | -0.104 | 104.496
1 | 0.678 | 0.00596 | -0.105 | 113.746
1.5 | 0.747 | 0.00614 | -0.106 | 121.664
2 | 0.816 | 0.00729 | -0.106 | 111.983
2.5 | 0.885 | 0.00776 | -0.107 | 113.964
3 | 0.953 | 0.00835 | -0.108 | 114.18
3.5 | 1.021 | 0.00863 | -0.109 | 118.321
4 | 1.089 | 0.00907 | -0.109 | 120.035
4.5 | 1.155 | 0.00895 | -0.11 | 129.049
5 | 1.221 | 0.00955 | -0.111 | 127.784
5.5 | 1.284 | 0.01018 | -0.111 | 126.179
6 | 1.343 | 0.01082 | -0.112 | 124.139
6.5 | 1.399 | 0.01174 | -0.113 | 119.151
7 | 1.449 | 0.01292 | -0.113 | 112.177
7.5 | 1.493 | 0.01461 | -0.114 | 102.229
8 | 1.509 | 0.01639 | -0.113 | 92.041
8.5 | 1.472 | 0.01943 | -0.113 | 75.79
9 | 1.328 | 0.02247 | -0.112 | 59.09
9.5 | 0.886 | 0.02652 | -0.111 | 33.417
10 | 0.868 | 0.04339 | -0.103 | 19.998
10.5 | 0.945 | 0.02927 | -0.111 | 32.282
11 | 0.966 | 0.03408 | -0.11 | 28.344
11.5 | 0.898 | 0.07141 | -0.089 | 12.577
12 | 1.004 | 0.04446 | -0.107 | 22.574
12.5 | 0.952 | 0.0771 | -0.088 | 12.349
13 | 1.005 | 0.0715 | -0.096 | 14.058

## 96. Re 7M Mach 0.50 (2)
BIGFOIL.COM POLAR EXPORT
hq3013
HQ 3.0/13 |  |  |  | Cl Max: | 1.6341 | at alpha= | 12 | deg
XFOIL ncrit=9 |  |  |  | L/D Max: | 140.957 | at alpha= | 5 | deg
Re: | 7000000 |  |  | Cd Min: | 0.25268 | at alpha= | -20 | deg
Mach: | 0.5 |  |  | Cl=0 at alpha= | -3.6875 | deg
|  |  |  | @ Cl=0.1, Cd= | 0.0056204
|  |  |  | @ Cl=0.4, Cd= | 0.005007
|  |  |  | @ Cl=0.6, Cd= | 0.0050081
alpha (deg) | Cl | Cd | Cm | Cl/Cd
-20 | -0.6161 | 0.25268 | 0.0165 | -2.4383
-19.5 | -0.5947 | 0.244 | 0.0117 | -2.4373
-19 | -0.5724 | 0.23691 | 0.0072 | -2.4161
-18.5 | -0.5505 | 0.22933 | 0.0027 | -2.4005
-18 | -0.5282 | 0.22142 | -0.0016 | -2.3855
-17.5 | -0.5128 | 0.21062 | -0.0063 | -2.4347
-17 | -0.4912 | 0.20322 | -0.0103 | -2.4171
-16.5 | -0.476 | 0.19326 | -0.0148 | -2.463
-16 | -0.4571 | 0.18545 | -0.0188 | -2.4648
-15.5 | -0.439 | 0.17765 | -0.0226 | -2.4712
-15 | -0.4207 | 0.17019 | -0.0262 | -2.4719
-14.5 | -0.4066 | 0.16141 | -0.03 | -2.5191
-14 | -0.3967 | 0.15194 | -0.0338 | -2.6109
-13 | -0.3638 | 0.1318 | -0.0466 | -2.7602
-12.5 | -0.3494 | 0.11672 | -0.0604 | -2.9935
-12 | -0.3256 | 0.10296 | -0.0757 | -3.1624
-11.5 | -0.3087 | 0.08607 | -0.0972 | -3.5866
-11 | -0.3156 | 0.0757 | -0.1052 | -4.1691
-10.5 | -0.3361 | 0.06546 | -0.1115 | -5.1344
-10 | -0.357 | 0.055 | -0.1184 | -6.4909
-9.5 | -0.3763 | 0.0427 | -0.128 | -8.8126
-9 | -0.4031 | 0.03412 | -0.1331 | -11.8142
-8 | -0.4871 | 0.02121 | -0.1257 | -22.9656
-7.5 | -0.4944 | 0.01407 | -0.1204 | -35.1386
-7 | -0.457 | 0.00983 | -0.1153 | -46.4903
-6.5 | -0.3935 | 0.00824 | -0.1118 | -47.7549
-6 | -0.3239 | 0.00748 | -0.1095 | -43.3021
-5 | -0.1831 | 0.00661 | -0.1065 | -27.7005
-4.5 | -0.1138 | 0.00616 | -0.1056 | -18.474
-4 | -0.0435 | 0.00596 | -0.105 | -7.2987
-3.5 | 0.0261 | 0.0058 | -0.1046 | 4.5
-3 | 0.0953 | 0.00563 | -0.1043 | 16.9272
-2.5 | 0.1641 | 0.00549 | -0.1042 | 29.8907
-2 | 0.2323 | 0.00538 | -0.1041 | 43.1784
-1.5 | 0.2999 | 0.00522 | -0.1041 | 57.4521
-1 | 0.3658 | 0.00506 | -0.1039 | 72.2925
-0.5 | 0.4303 | 0.00496 | -0.1036 | 86.754
0 | 0.4929 | 0.0047 | -0.103 | 104.8723
0.5 | 0.5577 | 0.00489 | -0.1026 | 114.0491
1 | 0.6222 | 0.00507 | -0.102 | 122.7219
1.5 | 0.6856 | 0.00538 | -0.1012 | 127.4349
2 | 0.7466 | 0.00581 | -0.0999 | 128.5026
3 | 0.874 | 0.00639 | -0.0978 | 136.7762
3.5 | 0.9373 | 0.00672 | -0.0965 | 139.4792
4 | 0.9984 | 0.00713 | -0.0947 | 140.0281
4.5 | 1.0593 | 0.00752 | -0.0926 | 140.8644
5 | 1.1192 | 0.00794 | -0.0901 | 140.9572
5.5 | 1.1774 | 0.00838 | -0.0871 | 140.5012
6 | 1.2309 | 0.00891 | -0.0831 | 138.1481
6.5 | 1.2735 | 0.00947 | -0.0769 | 134.4773
7.5 | 1.3442 | 0.01139 | -0.0628 | 118.0158
8 | 1.373 | 0.01278 | -0.0553 | 107.4335
8.5 | 1.4017 | 0.01438 | -0.0482 | 97.4757
9 | 1.427 | 0.01632 | -0.0411 | 87.4387
9.5 | 1.4758 | 0.01778 | -0.0375 | 83.0034
10 | 1.5155 | 0.01981 | -0.0327 | 76.5018
10.5 | 1.5514 | 0.0223 | -0.0279 | 69.5695
11 | 1.5803 | 0.02544 | -0.023 | 62.1187
11.5 | 1.6131 | 0.02866 | -0.0185 | 56.284
12 | 1.6341 | 0.03308 | -0.0137 | 49.3984
12.5 | 1.5933 | 0.04228 | -0.0098 | 37.6845
13 | 1.5543 | 0.05226 | -0.0089 | 29.7417
13.5 | 1.5164 | 0.06333 | -0.0108 | 23.9444
14 | 1.482 | 0.07521 | -0.0149 | 19.7048
14.5 | 1.4464 | 0.0882 | -0.0211 | 16.3991
15 | 1.4108 | 0.10205 | -0.0287 | 13.8246
15.5 | 1.3786 | 0.11613 | -0.0372 | 11.8712
17 | 1.2632 | 0.1643 | -0.071 | 7.6884

## 97. Re 8M Mach 0.00 (1)
BIGFOIL.COM POLAR EXPORT
hq3013
HQ 3.0/13 |  |  |  | Cl Max: | 1.56 | at alpha= | 11 | deg
JavaFoil+Calcfoil stall+Eppler ext transition |  |  |  | L/D Max: | 140.764 | at alpha= | 6.5 | deg
Re: | 8000000 |  |  | Cd Min: | 0.00364 | at alpha= | 0 | deg
Mach: | 0 |  |  | Cl=0 at alpha= | -3.8667 | deg
|  |  |  | @ Cl=0.1, Cd= | 0.0055047
|  |  |  | @ Cl=0.4, Cd= | 0.004575
|  |  |  | @ Cl=0.6, Cd= | 0.005496
alpha (deg) | Cl | Cd | Cm | Cl/Cd
-17.5 | -0.529 | 0.12133 | -0.038 | -4.362
-17 | -0.546 | 0.11447 | -0.039 | -4.766
-16.5 | -0.562 | 0.10672 | -0.041 | -5.265
-16 | -0.576 | 0.1002 | -0.042 | -5.752
-15.5 | -0.589 | 0.09387 | -0.043 | -6.28
-15 | -0.602 | 0.08717 | -0.044 | -6.902
-14.5 | -0.614 | 0.07815 | -0.047 | -7.854
-14 | -0.625 | 0.06886 | -0.05 | -9.072
-13.5 | -0.638 | 0.05658 | -0.054 | -11.267
-13 | -0.668 | 0.0337 | -0.062 | -19.827
-12.5 | -0.683 | 0.02217 | -0.066 | -30.788
-12 | -0.68 | 0.01702 | -0.068 | -39.974
-11.5 | -0.671 | 0.0139 | -0.07 | -48.279
-11 | -0.657 | 0.01162 | -0.072 | -56.499
-10.5 | -0.636 | 0.01038 | -0.073 | -61.331
-10 | -0.612 | 0.00933 | -0.075 | -65.643
-9.5 | -0.579 | 0.00883 | -0.076 | -65.567
-9 | -0.541 | 0.00831 | -0.077 | -65.097
-8.5 | -0.5 | 0.00795 | -0.078 | -62.853
-8 | -0.455 | 0.00717 | -0.078 | -63.411
-7.5 | -0.406 | 0.00696 | -0.079 | -58.399
-7 | -0.356 | 0.00661 | -0.08 | -53.806
-6.5 | -0.303 | 0.0065 | -0.081 | -46.568
-6 | -0.248 | 0.00628 | -0.081 | -39.446
-5.5 | -0.191 | 0.00619 | -0.082 | -30.936
-5 | -0.134 | 0.00598 | -0.083 | -22.394
-4.5 | -0.075 | 0.00556 | -0.083 | -13.56
-4 | -0.016 | 0.00566 | -0.084 | -2.848
-3.5 | 0.044 | 0.00557 | -0.085 | 7.835
-3 | 0.104 | 0.0055 | -0.085 | 18.868
-2.5 | 0.164 | 0.00573 | -0.086 | 28.637
-2 | 0.224 | 0.00516 | -0.087 | 43.477
-1.5 | 0.285 | 0.00514 | -0.088 | 55.445
-1 | 0.345 | 0.00507 | -0.088 | 68.058
-0.5 | 0.405 | 0.00453 | -0.089 | 89.395
0 | 0.467 | 0.00364 | -0.09 | 128.164
0.5 | 0.527 | 0.00426 | -0.09 | 123.759
1 | 0.588 | 0.00547 | -0.091 | 107.355
1.5 | 0.648 | 0.0056 | -0.091 | 115.746
2 | 0.708 | 0.00551 | -0.092 | 128.51
2.5 | 0.768 | 0.00583 | -0.093 | 131.667
3 | 0.828 | 0.00628 | -0.093 | 131.76
3.5 | 0.887 | 0.00656 | -0.094 | 135.309
4 | 0.947 | 0.00689 | -0.095 | 137.447
4.5 | 1.006 | 0.00726 | -0.095 | 138.57
5 | 1.064 | 0.00761 | -0.096 | 139.892
5.5 | 1.122 | 0.008 | -0.096 | 140.161
6 | 1.178 | 0.0084 | -0.097 | 140.195
6.5 | 1.233 | 0.00876 | -0.098 | 140.764
7 | 1.287 | 0.00936 | -0.098 | 137.523
7.5 | 1.34 | 0.01 | -0.099 | 133.964
8 | 1.391 | 0.0107 | -0.099 | 129.987
8.5 | 1.434 | 0.01148 | -0.1 | 124.861
9 | 1.471 | 0.01203 | -0.1 | 122.271
9.5 | 1.503 | 0.01359 | -0.101 | 110.6
10 | 1.529 | 0.01432 | -0.101 | 106.72
10.5 | 1.548 | 0.01368 | -0.102 | 113.159
11 | 1.56 | 0.01444 | -0.102 | 108.095
11.5 | 1.548 | 0.01695 | -0.102 | 91.28
12 | 1.54 | 0.01805 | -0.102 | 85.335
12.5 | 1.523 | 0.01951 | -0.102 | 78.078
13 | 1.503 | 0.02076 | -0.102 | 72.397
13.5 | 1.472 | 0.02255 | -0.101 | 65.29
14 | 1.438 | 0.02454 | -0.101 | 58.594
14.5 | 1.4 | 0.0267 | -0.101 | 52.421
15 | 1.355 | 0.02952 | -0.101 | 45.901
15.5 | 1.305 | 0.03358 | -0.1 | 38.867
16 | 1.254 | 0.03781 | -0.099 | 33.162

## 98. Re 8M Mach 0.00 (2)
BIGFOIL.COM POLAR EXPORT
hq3013
HQ 3.0/13 |  |  |  | Cl Max: | 1.7869 | at alpha= | 18.5 | deg
XFOIL ncrit=9 |  |  |  | L/D Max: | 141.459 | at alpha= | 6 | deg
Re: | 8000000 |  |  | Cd Min: | 0.06322 | at alpha= | 20 | deg
Mach: | 0 |  |  | Cl=0 at alpha= | -3.7443 | deg
|  |  |  | @ Cl=0.1, Cd= | 0.005241
|  |  |  | @ Cl=0.4, Cd= | 0.0045821
|  |  |  | @ Cl=0.6, Cd= | 0.0050181
alpha (deg) | Cl | Cd | Cm | Cl/Cd
-20 | -1.3698 | 0.05192 | -0.0803 | -26.3829
-19.5 | -1.4015 | 0.04198 | -0.0862 | -33.3849
-19 | -1.4134 | 0.03513 | -0.0897 | -40.2334
-18.5 | -1.4109 | 0.03022 | -0.0917 | -46.6876
-18 | -1.4037 | 0.02611 | -0.0929 | -53.761
-17.5 | -1.3872 | 0.02326 | -0.093 | -59.6389
-17 | -1.3743 | 0.02085 | -0.0917 | -65.9137
-16.5 | -1.3555 | 0.01926 | -0.0884 | -70.379
-15.5 | -1.2546 | 0.0167 | -0.091 | -75.1257
-15 | -1.1908 | 0.01553 | -0.0945 | -76.6774
-14.5 | -1.1314 | 0.01458 | -0.0968 | -77.5995
-14 | -1.0866 | 0.014 | -0.0955 | -77.6143
-13.5 | -1.0456 | 0.01329 | -0.0935 | -78.6757
-13 | -1.0003 | 0.01264 | -0.0922 | -79.1377
-12.5 | -0.9539 | 0.01186 | -0.0911 | -80.43
-12 | -0.9059 | 0.01109 | -0.0902 | -81.6862
-11.5 | -0.856 | 0.01041 | -0.0895 | -82.2286
-11 | -0.8045 | 0.00987 | -0.0891 | -81.5096
-10.5 | -0.7522 | 0.00936 | -0.0887 | -80.3632
-10 | -0.699 | 0.0089 | -0.0884 | -78.5393
-9.5 | -0.645 | 0.00848 | -0.0883 | -76.0613
-9 | -0.5905 | 0.00811 | -0.0882 | -72.8113
-8.5 | -0.5353 | 0.00779 | -0.0882 | -68.7163
-8 | -0.4798 | 0.00746 | -0.0882 | -64.3164
-7.5 | -0.4246 | 0.0071 | -0.0882 | -59.8028
-7 | -0.3685 | 0.00681 | -0.0883 | -54.1116
-6.5 | -0.3122 | 0.00658 | -0.0884 | -47.4468
-6 | -0.2562 | 0.0063 | -0.0884 | -40.6667
-5.5 | -0.2003 | 0.00596 | -0.0885 | -33.6074
-5 | -0.1434 | 0.00578 | -0.0887 | -24.8097
-4.5 | -0.0863 | 0.00564 | -0.0889 | -15.3014
-4 | -0.0292 | 0.00553 | -0.0892 | -5.2803
-3.5 | 0.0279 | 0.00539 | -0.0894 | 5.1763
-3 | 0.0849 | 0.00527 | -0.0896 | 16.1101
-2.5 | 0.1422 | 0.00516 | -0.0899 | 27.5581
-2 | 0.1993 | 0.00504 | -0.0902 | 39.5437
-1.5 | 0.2553 | 0.00492 | -0.0903 | 51.8902
-1 | 0.3109 | 0.00484 | -0.0903 | 64.2355
-0.5 | 0.3663 | 0.00475 | -0.0904 | 77.1158
0 | 0.4205 | 0.00448 | -0.0903 | 93.8616
0.5 | 0.4757 | 0.00462 | -0.0903 | 102.9654
1 | 0.5306 | 0.00477 | -0.0902 | 111.2369
1.5 | 0.5857 | 0.00495 | -0.0901 | 118.3232
2 | 0.6403 | 0.00521 | -0.09 | 122.8983
2.5 | 0.6942 | 0.0055 | -0.0897 | 126.2182
3 | 0.7492 | 0.00569 | -0.0897 | 131.6696
4 | 0.8577 | 0.00618 | -0.0893 | 138.7864
4.5 | 0.9109 | 0.00648 | -0.089 | 140.571
5 | 0.9634 | 0.00682 | -0.0885 | 141.261
5.5 | 1.0151 | 0.00719 | -0.088 | 141.1822
6 | 1.0666 | 0.00754 | -0.0874 | 141.4589
6.5 | 1.1161 | 0.00799 | -0.0864 | 139.6871
7 | 1.1646 | 0.00847 | -0.0853 | 137.497
7.5 | 1.2119 | 0.009 | -0.084 | 134.6556
8 | 1.2572 | 0.00959 | -0.0824 | 131.0949
8.5 | 1.3015 | 0.01019 | -0.0806 | 127.7233
9 | 1.3423 | 0.01092 | -0.0782 | 122.9212
9.5 | 1.3786 | 0.01178 | -0.075 | 117.0289
10 | 1.4205 | 0.01205 | -0.0729 | 117.8838
10.5 | 1.4535 | 0.01261 | -0.069 | 115.2657
11 | 1.4853 | 0.01325 | -0.065 | 112.0981
11.5 | 1.5169 | 0.01398 | -0.0613 | 108.505
12 | 1.5463 | 0.01487 | -0.0575 | 103.9879
12.5 | 1.5766 | 0.01576 | -0.0541 | 100.0381
13 | 1.6056 | 0.01677 | -0.0507 | 95.7424
13.5 | 1.6324 | 0.01798 | -0.0474 | 90.7898
14 | 1.6584 | 0.01931 | -0.0442 | 85.883
14.5 | 1.6817 | 0.0209 | -0.0411 | 80.4641
15 | 1.7027 | 0.02274 | -0.038 | 74.8769
15.5 | 1.7231 | 0.02476 | -0.0353 | 69.5921
16 | 1.7411 | 0.02705 | -0.0327 | 64.366
16.5 | 1.7559 | 0.02977 | -0.0303 | 58.9822
17 | 1.7695 | 0.03272 | -0.0282 | 54.0801
17.5 | 1.7787 | 0.03628 | -0.0264 | 49.027
18 | 1.7858 | 0.04023 | -0.025 | 44.3898
18.5 | 1.7869 | 0.04508 | -0.024 | 39.6384
19 | 1.7867 | 0.05034 | -0.0235 | 35.4926
19.5 | 1.7817 | 0.05654 | -0.0237 | 31.5122
20 | 1.7756 | 0.06322 | -0.0246 | 28.086

## 99. Re 8M Mach 0.10 (1)
BIGFOIL.COM POLAR EXPORT
hq3013
HQ 3.0/13 |  |  |  | Cl Max: | 1.558 | at alpha= | 11 | deg
JavaFoil+Calcfoil stall+Eppler ext transition |  |  |  | L/D Max: | 140.416 | at alpha= | 6 | deg
Re: | 8000000 |  |  | Cd Min: | 0.00426 | at alpha= | 0.5 | deg
Mach: | 0.1 |  |  | Cl=0 at alpha= | -3.8667 | deg
|  |  |  | @ Cl=0.1, Cd= | 0.0054993
|  |  |  | @ Cl=0.4, Cd= | 0.0045807
|  |  |  | @ Cl=0.6, Cd= | 0.005464
alpha (deg) | Cl | Cd | Cm | Cl/Cd
-17 | -0.507 | 0.11657 | -0.039 | -4.351
-16.5 | -0.526 | 0.11008 | -0.04 | -4.776
-16 | -0.543 | 0.10349 | -0.041 | -5.249
-15.5 | -0.56 | 0.09626 | -0.042 | -5.817
-15 | -0.575 | 0.09011 | -0.043 | -6.376
-14.5 | -0.589 | 0.08205 | -0.046 | -7.175
-14 | -0.601 | 0.07376 | -0.048 | -8.15
-13.5 | -0.613 | 0.06375 | -0.052 | -9.62
-13 | -0.629 | 0.04992 | -0.056 | -12.595
-12.5 | -0.665 | 0.02515 | -0.065 | -26.423
-12 | -0.667 | 0.01867 | -0.068 | -35.71
-11.5 | -0.661 | 0.01477 | -0.07 | -44.778
-11 | -0.65 | 0.01205 | -0.072 | -53.918
-10.5 | -0.63 | 0.01083 | -0.073 | -58.137
-10 | -0.609 | 0.00952 | -0.075 | -64.006
-9.5 | -0.578 | 0.00893 | -0.076 | -64.646
-9 | -0.541 | 0.00835 | -0.077 | -64.758
-8.5 | -0.5 | 0.00803 | -0.078 | -62.263
-8 | -0.455 | 0.00724 | -0.079 | -62.926
-7.5 | -0.407 | 0.00692 | -0.08 | -58.858
-7 | -0.357 | 0.00667 | -0.08 | -53.459
-6.5 | -0.304 | 0.00645 | -0.081 | -47.105
-6 | -0.249 | 0.00633 | -0.082 | -39.28
-5.5 | -0.192 | 0.00584 | -0.082 | -32.918
-5 | -0.135 | 0.00573 | -0.083 | -23.465
-4.5 | -0.076 | 0.00561 | -0.084 | -13.488
-4 | -0.016 | 0.00571 | -0.085 | -2.835
-3.5 | 0.044 | 0.00563 | -0.085 | 7.798
-3 | 0.104 | 0.00549 | -0.086 | 18.979
-2.5 | 0.165 | 0.00578 | -0.087 | 28.533
-2 | 0.225 | 0.00515 | -0.087 | 43.794
-1.5 | 0.286 | 0.00518 | -0.088 | 55.31
-1 | 0.347 | 0.00504 | -0.089 | 68.835
-0.5 | 0.407 | 0.00452 | -0.089 | 90.016
0 | 0.469 | 0.00462 | -0.09 | 101.61
0.5 | 0.53 | 0.00426 | -0.091 | 124.33
1 | 0.591 | 0.00544 | -0.091 | 108.554
1.5 | 0.651 | 0.0056 | -0.092 | 116.317
2 | 0.711 | 0.00647 | -0.093 | 109.924
2.5 | 0.772 | 0.00671 | -0.093 | 115.054
3 | 0.832 | 0.00627 | -0.094 | 132.734
3.5 | 0.892 | 0.00661 | -0.095 | 134.908
4 | 0.951 | 0.00694 | -0.095 | 137.126
4.5 | 1.011 | 0.00726 | -0.096 | 139.21
5 | 1.069 | 0.00768 | -0.096 | 139.194
5.5 | 1.127 | 0.00807 | -0.097 | 139.613
6 | 1.184 | 0.00843 | -0.098 | 140.416
6.5 | 1.239 | 0.00885 | -0.098 | 139.941
7 | 1.293 | 0.00943 | -0.099 | 137.182
7.5 | 1.346 | 0.01006 | -0.099 | 133.833
8 | 1.397 | 0.01102 | -0.1 | 126.811
8.5 | 1.439 | 0.0116 | -0.1 | 124.08
9 | 1.476 | 0.01217 | -0.101 | 121.24
9.5 | 1.506 | 0.01374 | -0.101 | 109.611
10 | 1.531 | 0.01449 | -0.102 | 105.636
10.5 | 1.548 | 0.01386 | -0.102 | 111.731
11 | 1.558 | 0.01463 | -0.103 | 106.501
11.5 | 1.541 | 0.01726 | -0.102 | 89.286
12 | 1.529 | 0.01845 | -0.102 | 82.865
12.5 | 1.508 | 0.02003 | -0.102 | 75.313
13 | 1.482 | 0.02137 | -0.102 | 69.332
13.5 | 1.447 | 0.02326 | -0.102 | 62.199
14 | 1.407 | 0.02537 | -0.101 | 55.485
14.5 | 1.362 | 0.02797 | -0.101 | 48.692
15 | 1.311 | 0.03095 | -0.101 | 42.37
15.5 | 1.258 | 0.03452 | -0.1 | 36.445
16 | 1.201 | 0.03894 | -0.099 | 30.832

## 100. Re 8M Mach 0.10 (2)
BIGFOIL.COM POLAR EXPORT
hq3013
HQ 3.0/13 |  |  |  | Cl Max: | 1.7769 | at alpha= | 18 | deg
XFOIL ncrit=9 |  |  |  | L/D Max: | 141.704 | at alpha= | 6 | deg
Re: | 8000000 |  |  | Cd Min: | 0.06942 | at alpha= | 20 | deg
Mach: | 0.1 |  |  | Cl=0 at alpha= | -3.7426 | deg
|  |  |  | @ Cl=0.1, Cd= | 0.0052494
|  |  |  | @ Cl=0.4, Cd= | 0.0045974
|  |  |  | @ Cl=0.6, Cd= | 0.0050206
alpha (deg) | Cl | Cd | Cm | Cl/Cd
-19.5 | -1.2881 | 0.06014 | -0.0768 | -21.4184
-19 | -1.3429 | 0.04604 | -0.0862 | -29.1681
-18.5 | -1.3651 | 0.03757 | -0.091 | -36.3348
-18 | -1.3716 | 0.03146 | -0.0939 | -43.5982
-17.5 | -1.3656 | 0.02706 | -0.0952 | -50.4656
-17 | -1.3553 | 0.02354 | -0.0955 | -57.5743
-16.5 | -1.3473 | 0.02095 | -0.0935 | -64.3103
-16 | -1.3129 | 0.01924 | -0.0927 | -68.238
-15.5 | -1.2661 | 0.0177 | -0.0933 | -71.5311
-15 | -1.2033 | 0.0163 | -0.0966 | -73.8221
-14.5 | -1.1397 | 0.01514 | -0.0995 | -75.2774
-14 | -1.0934 | 0.01447 | -0.0984 | -75.5632
-13.5 | -1.0534 | 0.01368 | -0.0959 | -77.0029
-13 | -1.0083 | 0.01298 | -0.0943 | -77.681
-12.5 | -0.96 | 0.01234 | -0.0932 | -77.7958
-12 | -0.9123 | 0.01148 | -0.0921 | -79.4686
-11.5 | -0.8628 | 0.01068 | -0.0912 | -80.7865
-11 | -0.8111 | 0.01008 | -0.0906 | -80.4663
-10.5 | -0.7585 | 0.00952 | -0.09 | -79.6744
-10 | -0.7048 | 0.00903 | -0.0896 | -78.0509
-9.5 | -0.6504 | 0.00859 | -0.0894 | -75.7159
-9 | -0.5954 | 0.00819 | -0.0892 | -72.6984
-8.5 | -0.5398 | 0.00785 | -0.089 | -68.7643
-8 | -0.4836 | 0.00753 | -0.089 | -64.2231
-7.5 | -0.4279 | 0.00715 | -0.0889 | -59.8462
-7 | -0.3714 | 0.00684 | -0.089 | -54.2982
-6.5 | -0.3147 | 0.00661 | -0.089 | -47.6097
-6 | -0.2582 | 0.00633 | -0.089 | -40.7899
-5.5 | -0.2019 | 0.00598 | -0.0891 | -33.7625
-5 | -0.1447 | 0.00579 | -0.0892 | -24.9914
-4.5 | -0.0871 | 0.00566 | -0.0895 | -15.3887
-4 | -0.0296 | 0.00554 | -0.0897 | -5.343
-3.5 | 0.0279 | 0.0054 | -0.0899 | 5.1667
-3 | 0.0853 | 0.00528 | -0.0901 | 16.1553
-2.5 | 0.143 | 0.00516 | -0.0904 | 27.7132
-2 | 0.2003 | 0.00505 | -0.0906 | 39.6634
-1.5 | 0.2568 | 0.00493 | -0.0907 | 52.0892
-1 | 0.3127 | 0.00484 | -0.0908 | 64.6074
-0.5 | 0.3684 | 0.00476 | -0.0908 | 77.395
0 | 0.4228 | 0.00448 | -0.0908 | 94.375
0.5 | 0.4783 | 0.00463 | -0.0907 | 103.3045
1 | 0.5336 | 0.00478 | -0.0906 | 111.6318
1.5 | 0.5889 | 0.00497 | -0.0905 | 118.4909
2 | 0.6438 | 0.00522 | -0.0904 | 123.3333
2.5 | 0.698 | 0.00552 | -0.0901 | 126.4493
3 | 0.7535 | 0.00571 | -0.09 | 131.9615
3.5 | 0.8082 | 0.00595 | -0.0898 | 135.8319
4 | 0.8624 | 0.00621 | -0.0896 | 138.8728
4.5 | 0.916 | 0.00651 | -0.0892 | 140.7066
5 | 0.969 | 0.00684 | -0.0888 | 141.6667
5.5 | 1.0208 | 0.00722 | -0.0881 | 141.385
6 | 1.0727 | 0.00757 | -0.0875 | 141.7041
6.5 | 1.1225 | 0.00803 | -0.0865 | 139.7883
7 | 1.1711 | 0.00852 | -0.0853 | 137.4531
7.5 | 1.2182 | 0.00907 | -0.0838 | 134.3109
8 | 1.2633 | 0.00969 | -0.082 | 130.3715
8.5 | 1.3072 | 0.01032 | -0.08 | 126.6667
9 | 1.347 | 0.01111 | -0.0773 | 121.2421
9.5 | 1.3844 | 0.01188 | -0.0741 | 116.532
10.5 | 1.456 | 0.01275 | -0.0671 | 114.1961
11 | 1.4882 | 0.01344 | -0.0632 | 110.7292
11.5 | 1.5196 | 0.01422 | -0.0594 | 106.8636
12 | 1.5489 | 0.01517 | -0.0554 | 102.1028
12.5 | 1.5797 | 0.0161 | -0.0521 | 98.118
13 | 1.6083 | 0.01721 | -0.0486 | 93.4515
13.5 | 1.6346 | 0.01852 | -0.0452 | 88.2613
14 | 1.6603 | 0.01996 | -0.042 | 83.1814
14.5 | 1.6827 | 0.02172 | -0.0387 | 77.4724
15 | 1.7028 | 0.02374 | -0.0357 | 71.727
15.5 | 1.7223 | 0.02596 | -0.0329 | 66.3444
16 | 1.7394 | 0.02849 | -0.0304 | 61.053
16.5 | 1.7523 | 0.03151 | -0.028 | 55.6109
17 | 1.7645 | 0.03479 | -0.0261 | 50.7186
17.5 | 1.7718 | 0.03872 | -0.0244 | 45.7593
18 | 1.7769 | 0.04314 | -0.0232 | 41.1892
18.5 | 1.7747 | 0.0486 | -0.0224 | 36.5165
19 | 1.7707 | 0.05464 | -0.0224 | 32.4067
19.5 | 1.7611 | 0.06176 | -0.0232 | 28.5152
20 | 1.7511 | 0.06942 | -0.0248 | 25.2247

## 101. Re 8M Mach 0.25 (1)
BIGFOIL.COM POLAR EXPORT
hq3013
HQ 3.0/13 |  |  |  | Cl Max: | 1.535 | at alpha= | 10 | deg
JavaFoil+Calcfoil stall+Eppler ext transition |  |  |  | L/D Max: | 139.049 | at alpha= | 5 | deg
Re: | 8000000 |  |  | Cd Min: | 0.0045 | at alpha= | -0.5 | deg
Mach: | 0.25 |  |  | Cl=0 at alpha= | -3.8629 | deg
|  |  |  | @ Cl=0.1, Cd= | 0.0055213
|  |  |  | @ Cl=0.4, Cd= | 0.0046568
|  |  |  | @ Cl=0.6, Cd= | 0.0054453
alpha (deg) | Cl | Cd | Cm | Cl/Cd
-16 | -0.237 | 0.12119 | -0.036 | -1.956
-15.5 | -0.292 | 0.11213 | -0.037 | -2.608
-15 | -0.342 | 0.10358 | -0.039 | -3.298
-14.5 | -0.386 | 0.0969 | -0.04 | -3.983
-14 | -0.426 | 0.08963 | -0.042 | -4.752
-13.5 | -0.46 | 0.08262 | -0.044 | -5.573
-13 | -0.49 | 0.07577 | -0.046 | -6.466
-12.5 | -0.511 | 0.06855 | -0.049 | -7.46
-12 | -0.54 | 0.04663 | -0.059 | -11.591
-11.5 | -0.576 | 0.02458 | -0.068 | -23.442
-11 | -0.588 | 0.01701 | -0.071 | -34.577
-10.5 | -0.587 | 0.01345 | -0.074 | -43.611
-10 | -0.576 | 0.01138 | -0.075 | -50.596
-9.5 | -0.563 | 0.00939 | -0.078 | -59.937
-9 | -0.534 | 0.00882 | -0.079 | -60.568
-8.5 | -0.498 | 0.00836 | -0.08 | -59.605
-8 | -0.458 | 0.00768 | -0.081 | -59.572
-7.5 | -0.412 | 0.00703 | -0.082 | -58.582
-7 | -0.362 | 0.00679 | -0.082 | -53.371
-6.5 | -0.309 | 0.00655 | -0.083 | -47.214
-6 | -0.254 | 0.00637 | -0.084 | -39.881
-5.5 | -0.197 | 0.00596 | -0.085 | -33.019
-5 | -0.138 | 0.00573 | -0.085 | -24.059
-4.5 | -0.078 | 0.0056 | -0.086 | -13.872
-4 | -0.017 | 0.00547 | -0.087 | -3.042
-3.5 | 0.045 | 0.00561 | -0.088 | 8.03
-3 | 0.107 | 0.00551 | -0.088 | 19.457
-2.5 | 0.169 | 0.00577 | -0.089 | 29.355
-2 | 0.232 | 0.00513 | -0.09 | 45.132
-1.5 | 0.294 | 0.00519 | -0.09 | 56.673
-1 | 0.356 | 0.00504 | -0.091 | 70.696
-0.5 | 0.418 | 0.0045 | -0.092 | 92.945
0 | 0.482 | 0.0046 | -0.092 | 104.783
0.5 | 0.545 | 0.00533 | -0.093 | 102.11
1 | 0.607 | 0.00546 | -0.094 | 111.173
1.5 | 0.669 | 0.00567 | -0.094 | 118.05
2 | 0.731 | 0.00659 | -0.095 | 110.827
2.5 | 0.793 | 0.00687 | -0.096 | 115.378
3 | 0.854 | 0.00738 | -0.096 | 115.699
3.5 | 0.916 | 0.00677 | -0.097 | 135.245
4 | 0.977 | 0.00712 | -0.098 | 137.174
4.5 | 1.038 | 0.00747 | -0.098 | 138.954
5 | 1.098 | 0.0079 | -0.099 | 139.049
5.5 | 1.157 | 0.00835 | -0.1 | 138.481
6 | 1.214 | 0.00875 | -0.1 | 138.827
6.5 | 1.27 | 0.00921 | -0.101 | 137.979
7 | 1.325 | 0.00987 | -0.101 | 134.301
7.5 | 1.378 | 0.01056 | -0.102 | 130.466
8 | 1.429 | 0.01159 | -0.103 | 123.319
8.5 | 1.467 | 0.01225 | -0.103 | 119.756
9 | 1.499 | 0.01394 | -0.104 | 107.547
9.5 | 1.522 | 0.01473 | -0.104 | 103.309
10 | 1.535 | 0.01618 | -0.105 | 94.887
10.5 | 1.52 | 0.01727 | -0.104 | 88.036
11 | 1.505 | 0.01813 | -0.104 | 83.002
11.5 | 1.476 | 0.01994 | -0.104 | 74.005
12 | 1.434 | 0.02161 | -0.104 | 66.34
12.5 | 1.378 | 0.02378 | -0.103 | 57.923
13 | 1.309 | 0.02639 | -0.103 | 49.616
13.5 | 1.231 | 0.02911 | -0.102 | 42.286
14 | 1.141 | 0.03291 | -0.102 | 34.681
14.5 | 1.043 | 0.03751 | -0.101 | 27.797
15 | 0.937 | 0.04323 | -0.1 | 21.667

## 102. Re 8M Mach 0.25 (2)
BIGFOIL.COM POLAR EXPORT
hq3013
HQ 3.0/13 |  |  |  | Cl Max: | 1.7127 | at alpha= | 16 | deg
XFOIL ncrit=9 |  |  |  | L/D Max: | 142.933 | at alpha= | 5 | deg
Re: | 8000000 |  |  | Cd Min: | 0.20192 | at alpha= | -18.5 | deg
Mach: | 0.25 |  |  | Cl=0 at alpha= | -3.7328 | deg
|  |  |  | @ Cl=0.1, Cd= | 0.0052965
|  |  |  | @ Cl=0.4, Cd= | 0.0046995
|  |  |  | @ Cl=0.6, Cd= | 0.0050136
alpha (deg) | Cl | Cd | Cm | Cl/Cd
-19 | -0.3968 | 0.18023 | -0.0066 | -2.2016
-18.5 | -0.5521 | 0.20192 | 0.0007 | -2.7343
-18 | -0.6059 | 0.1722 | -0.0114 | -3.5186
-17.5 | -0.6127 | 0.16031 | -0.0175 | -3.822
-17 | -0.6249 | 0.14788 | -0.0239 | -4.2257
-16.5 | -0.6389 | 0.13565 | -0.0303 | -4.7099
-16 | -0.6735 | 0.11997 | -0.0389 | -5.6139
-15.5 | -0.9579 | 0.06489 | -0.0753 | -14.7619
-15 | -1.0198 | 0.04617 | -0.09 | -22.0879
-14.5 | -1.0596 | 0.03495 | -0.0981 | -30.3176
-14 | -1.0752 | 0.02639 | -0.1051 | -40.7427
-13.5 | -1.0241 | 0.0197 | -0.1176 | -51.9848
-13 | -1.0153 | 0.01751 | -0.1111 | -57.984
-12.5 | -0.9856 | 0.01557 | -0.1069 | -63.3012
-12 | -0.9412 | 0.01427 | -0.1042 | -65.9566
-11.5 | -0.8924 | 0.01313 | -0.102 | -67.9665
-11 | -0.8406 | 0.01217 | -0.1003 | -69.0715
-10.5 | -0.7917 | 0.01077 | -0.0982 | -73.5097
-10 | -0.7367 | 0.00999 | -0.0969 | -73.7437
-9.5 | -0.6801 | 0.00934 | -0.0958 | -72.8158
-9 | -0.6226 | 0.00876 | -0.095 | -71.0731
-8.5 | -0.5646 | 0.00827 | -0.0942 | -68.2709
-8 | -0.5057 | 0.00784 | -0.0937 | -64.5026
-7.5 | -0.4466 | 0.00748 | -0.0933 | -59.7059
-7 | -0.3879 | 0.00707 | -0.0929 | -54.8656
-6.5 | -0.3288 | 0.00676 | -0.0927 | -48.6391
-6 | -0.2695 | 0.00651 | -0.0925 | -41.3978
-5.5 | -0.2104 | 0.00619 | -0.0923 | -33.9903
-5 | -0.1515 | 0.00586 | -0.0923 | -25.8532
-4.5 | -0.0915 | 0.00572 | -0.0924 | -15.9965
-4 | -0.0319 | 0.00558 | -0.0924 | -5.7168
-3.5 | 0.0278 | 0.00544 | -0.0926 | 5.1103
-3 | 0.0873 | 0.00532 | -0.0927 | 16.4098
-2 | 0.2064 | 0.0051 | -0.0931 | 40.4706
-1.5 | 0.2649 | 0.00496 | -0.0933 | 53.4073
-1 | 0.3223 | 0.00489 | -0.0932 | 65.91
-0.5 | 0.3799 | 0.0048 | -0.0932 | 79.1458
0 | 0.4359 | 0.00452 | -0.0931 | 96.4381
0.5 | 0.493 | 0.00468 | -0.093 | 105.3419
1 | 0.5501 | 0.00482 | -0.0928 | 114.1286
1.5 | 0.6068 | 0.00504 | -0.0926 | 120.3968
2 | 0.6633 | 0.00532 | -0.0923 | 124.6805
2.5 | 0.7194 | 0.0056 | -0.092 | 128.4643
3 | 0.7764 | 0.00582 | -0.0918 | 133.4021
3.5 | 0.8332 | 0.00604 | -0.0915 | 137.947
4 | 0.8889 | 0.00635 | -0.091 | 139.9843
4.5 | 0.9438 | 0.00669 | -0.0904 | 141.0762
5 | 0.9991 | 0.00699 | -0.0898 | 142.9328
5.5 | 1.0525 | 0.00739 | -0.0888 | 142.4222
6 | 1.1055 | 0.00779 | -0.0877 | 141.9127
6.5 | 1.1565 | 0.00828 | -0.0863 | 139.6739
7 | 1.2062 | 0.00879 | -0.0846 | 137.2241
7.5 | 1.2531 | 0.00942 | -0.0824 | 133.0255
8 | 1.2972 | 0.01013 | -0.0796 | 128.0553
8.5 | 1.3377 | 0.01094 | -0.0762 | 122.2761
9 | 1.3672 | 0.01188 | -0.0707 | 115.0842
9.5 | 1.4009 | 0.01244 | -0.0659 | 112.6125
10 | 1.4378 | 0.01287 | -0.062 | 111.7172
10.5 | 1.472 | 0.01369 | -0.0577 | 107.5237
11 | 1.5043 | 0.01467 | -0.0534 | 102.5426
11.5 | 1.5352 | 0.01579 | -0.0492 | 97.2261
12 | 1.5654 | 0.01705 | -0.0452 | 91.8123
12.5 | 1.5941 | 0.01849 | -0.0414 | 86.2142
13 | 1.6193 | 0.02027 | -0.0375 | 79.8865
13.5 | 1.6437 | 0.02225 | -0.0339 | 73.8742
14 | 1.665 | 0.02459 | -0.0305 | 67.7105
14.5 | 1.6807 | 0.02751 | -0.0271 | 61.0941
15 | 1.6925 | 0.03097 | -0.0241 | 54.6497
15.5 | 1.7023 | 0.03483 | -0.0216 | 48.8745
16 | 1.7127 | 0.03893 | -0.0198 | 43.9943
16.5 | 1.7088 | 0.04464 | -0.0182 | 38.2796
17 | 1.708 | 0.05045 | -0.0175 | 33.8553
17.5 | 1.6978 | 0.05773 | -0.0177 | 29.4093
18 | 1.6831 | 0.06613 | -0.0192 | 25.4514
18.5 | 1.6562 | 0.07689 | -0.0225 | 21.5399
19 | 1.6211 | 0.08969 | -0.0278 | 18.0745
19.5 | 1.594 | 0.10204 | -0.0337 | 15.6213
20 | 1.5496 | 0.11788 | -0.0424 | 13.1456

## 103. Re 8M Mach 0.50 (1)
BIGFOIL.COM POLAR EXPORT
hq3013
HQ 3.0/13 |  |  |  | Cl Max: | 1.51 | at alpha= | 8 | deg
JavaFoil+Calcfoil stall+Eppler ext transition |  |  |  | L/D Max: | 131.658 | at alpha= | 4 | deg
Re: | 8000000 |  |  | Cd Min: | 0.00475 | at alpha= | -0.5 | deg
Mach: | 0.5 |  |  | Cl=0 at alpha= | -3.8676 | deg
|  |  |  | @ Cl=0.1, Cd= | 0.00587
|  |  |  | @ Cl=0.4, Cd= | 0.0053229
|  |  |  | @ Cl=0.6, Cd= | 0.0056794
alpha (deg) | Cl | Cd | Cm | Cl/Cd
-20 | -0.879 | 0.15253 | -0.042 | -5.763
-19.5 | -0.852 | 0.1491 | -0.043 | -5.718
-19 | -0.826 | 0.14515 | -0.043 | -5.691
-18.5 | -0.8 | 0.13996 | -0.043 | -5.713
-18 | -0.774 | 0.13365 | -0.044 | -5.792
-17.5 | -0.747 | 0.12675 | -0.044 | -5.893
-17 | -0.718 | 0.12326 | -0.043 | -5.823
-16.5 | -0.691 | 0.11466 | -0.043 | -6.03
-16 | -0.665 | 0.10769 | -0.044 | -6.177
-15.5 | -0.639 | 0.10104 | -0.045 | -6.323
-15 | -0.611 | 0.10738 | -0.044 | -5.691
-14.5 | -0.584 | 0.10267 | -0.044 | -5.685
-14 | -0.557 | 0.09425 | -0.044 | -5.906
-13.5 | -0.53 | 0.08851 | -0.045 | -5.988
-13 | -0.503 | 0.08181 | -0.045 | -6.151
-12.5 | -0.475 | 0.08387 | -0.045 | -5.669
-12 | -0.451 | 0.07371 | -0.049 | -6.12
-11.5 | -0.43 | 0.06131 | -0.057 | -7.02
-11 | -0.443 | 0.02496 | -0.076 | -17.755
-10.5 | -0.366 | 0.0677 | -0.045 | -5.408
-10 | -0.338 | 0.06784 | -0.043 | -4.983
-9.5 | -0.313 | 0.05742 | -0.05 | -5.455
-9 | -0.285 | 0.05705 | -0.048 | -4.99
-8.5 | -0.258 | 0.05294 | -0.05 | -4.867
-8 | -0.268 | 0.01365 | -0.085 | -19.611
-7.5 | -0.244 | 0.00973 | -0.089 | -25.047
-7 | -0.333 | 0.00826 | -0.092 | -40.34
-6.5 | -0.314 | 0.00805 | -0.093 | -39.053
-6 | -0.27 | 0.00669 | -0.094 | -40.286
-5.5 | -0.213 | 0.0068 | -0.095 | -31.391
-5 | -0.151 | 0.00654 | -0.095 | -23.151
-4.5 | -0.086 | 0.00599 | -0.096 | -14.358
-4 | -0.018 | 0.00582 | -0.097 | -3.177
-3.5 | 0.05 | 0.00587 | -0.098 | 8.559
-3 | 0.12 | 0.00587 | -0.099 | 20.356
-2.5 | 0.189 | 0.00539 | -0.099 | 35.049
-2 | 0.259 | 0.00617 | -0.1 | 41.918
-1.5 | 0.329 | 0.00544 | -0.101 | 60.476
-1 | 0.398 | 0.00534 | -0.102 | 74.466
-0.5 | 0.467 | 0.00475 | -0.103 | 98.313
0 | 0.539 | 0.00537 | -0.103 | 100.355
0.5 | 0.608 | 0.00572 | -0.104 | 106.316
1 | 0.678 | 0.00585 | -0.105 | 115.857
1.5 | 0.747 | 0.00611 | -0.106 | 122.136
2 | 0.816 | 0.0072 | -0.106 | 113.315
2.5 | 0.885 | 0.00779 | -0.107 | 113.544
3 | 0.953 | 0.00822 | -0.108 | 115.995
3.5 | 1.021 | 0.00849 | -0.109 | 120.264
4 | 1.089 | 0.00827 | -0.109 | 131.658
4.5 | 1.155 | 0.00882 | -0.11 | 130.954
5 | 1.221 | 0.00941 | -0.111 | 129.743
5.5 | 1.284 | 0.01 | -0.111 | 128.415
6 | 1.343 | 0.01062 | -0.112 | 126.513
6.5 | 1.399 | 0.0116 | -0.113 | 120.637
7 | 1.449 | 0.01281 | -0.113 | 113.147
7.5 | 1.493 | 0.01431 | -0.114 | 104.362
8 | 1.51 | 0.01599 | -0.113 | 94.424
8.5 | 1.474 | 0.01894 | -0.113 | 77.832
9 | 1.33 | 0.02187 | -0.112 | 60.803
9.5 | 0.888 | 0.02577 | -0.111 | 34.451
10 | 0.875 | 0.04067 | -0.104 | 21.519
10.5 | 0.947 | 0.02885 | -0.112 | 32.819
11 | 0.968 | 0.03296 | -0.11 | 29.377
11.5 | 0.91 | 0.06576 | -0.092 | 13.835
12 | 1.011 | 0.04145 | -0.108 | 24.378
12.5 | 0.987 | 0.06128 | -0.098 | 16.108
13 | 1.018 | 0.06535 | -0.099 | 15.582

## 104. Re 8M Mach 0.50 (2)
BIGFOIL.COM POLAR EXPORT
hq3013
HQ 3.0/13 |  |  |  | Cl Max: | 1.4366 | at alpha= | 9 | deg
XFOIL ncrit=9 |  |  |  | L/D Max: | 144.62 | at alpha= | 5 | deg
Re: | 8000000 |  |  | Cd Min: | 0.01593 | at alpha= | 9 | deg
Mach: | 0.5 |  |  | Cl=0 at alpha= | -99 | deg
|  |  |  | @ Cl=0.1, Cd= | 0.00473
|  |  |  | @ Cl=0.4, Cd= | 0.00473
|  |  |  | @ Cl=0.6, Cd= | 0.0049845
alpha (deg) | Cl | Cd | Cm | Cl/Cd
0 | 0.4926 | 0.00473 | -0.103 | 104.1438
0.5 | 0.5576 | 0.00488 | -0.1026 | 114.2623
1 | 0.6225 | 0.00504 | -0.1021 | 123.5119
1.5 | 0.6851 | 0.00539 | -0.1012 | 127.1058
2 | 0.7473 | 0.00577 | -0.1001 | 129.5147
2.5 | 0.8117 | 0.00603 | -0.0992 | 134.6103
3 | 0.8757 | 0.00631 | -0.0982 | 138.7797
3.5 | 0.9387 | 0.00664 | -0.0968 | 141.3705
4 | 1.0009 | 0.007 | -0.0951 | 142.9857
4.5 | 1.0621 | 0.0074 | -0.0931 | 143.527
5 | 1.1237 | 0.00777 | -0.0909 | 144.6203
5.5 | 1.1801 | 0.00829 | -0.0876 | 142.3522
6 | 1.2362 | 0.00877 | -0.084 | 140.9578
6.5 | 1.2797 | 0.00932 | -0.0779 | 137.3069
7 | 1.316 | 0.01016 | -0.0708 | 129.5276
7.5 | 1.3493 | 0.01122 | -0.0634 | 120.2585
8 | 1.3778 | 0.0126 | -0.0558 | 109.3492
8.5 | 1.4018 | 0.01437 | -0.0481 | 97.5505
9 | 1.4366 | 0.01593 | -0.042 | 90.182

## 105. Re 10M Mach 0.00 (1)
BIGFOIL.COM POLAR EXPORT
hq3013
HQ 3.0/13 |  |  |  | Cl Max: | 1.566 | at alpha= | 11.5 | deg
JavaFoil+Calcfoil stall+Eppler ext transition |  |  |  | L/D Max: | 143.877 | at alpha= | 6 | deg
Re: | 10000000 |  |  | Cd Min: | 0.00405 | at alpha= | 0 | deg
Mach: | 0 |  |  | Cl=0 at alpha= | -3.8667 | deg
|  |  |  | @ Cl=0.1, Cd= | 0.0055007
|  |  |  | @ Cl=0.4, Cd= | 0.0048042
|  |  |  | @ Cl=0.6, Cd= | 0.004376
alpha (deg) | Cl | Cd | Cm | Cl/Cd
-17.5 | -0.53 | 0.11914 | -0.039 | -4.448
-17 | -0.546 | 0.11252 | -0.04 | -4.857
-16.5 | -0.563 | 0.10389 | -0.041 | -5.422
-16 | -0.578 | 0.09815 | -0.042 | -5.885
-15.5 | -0.592 | 0.0904 | -0.044 | -6.548
-15 | -0.605 | 0.08316 | -0.046 | -7.272
-14.5 | -0.617 | 0.07449 | -0.048 | -8.284
-14 | -0.633 | 0.06144 | -0.053 | -10.299
-13.5 | -0.665 | 0.03791 | -0.06 | -17.535
-13 | -0.681 | 0.02679 | -0.064 | -25.432
-12.5 | -0.689 | 0.01944 | -0.067 | -35.459
-12 | -0.685 | 0.01536 | -0.069 | -44.604
-11.5 | -0.675 | 0.0128 | -0.07 | -52.695
-11 | -0.661 | 0.01073 | -0.072 | -61.586
-10.5 | -0.642 | 0.0095 | -0.074 | -67.624
-10 | -0.613 | 0.00891 | -0.075 | -68.809
-9.5 | -0.579 | 0.00848 | -0.076 | -68.317
-9 | -0.542 | 0.00804 | -0.077 | -67.388
-8.5 | -0.5 | 0.00696 | -0.078 | -71.846
-8 | -0.455 | 0.00662 | -0.078 | -68.697
-7.5 | -0.406 | 0.0064 | -0.079 | -63.533
-7 | -0.356 | 0.00646 | -0.08 | -55.01
-6.5 | -0.303 | 0.00624 | -0.081 | -48.509
-6 | -0.248 | 0.00615 | -0.081 | -40.273
-5.5 | -0.191 | 0.00595 | -0.082 | -32.159
-5 | -0.134 | 0.00585 | -0.083 | -22.875
-4.5 | -0.075 | 0.00576 | -0.083 | -13.094
-4 | -0.016 | 0.00559 | -0.084 | -2.886
-3.5 | 0.044 | 0.00551 | -0.085 | 7.928
-3 | 0.104 | 0.0055 | -0.085 | 18.855
-2.5 | 0.164 | 0.00592 | -0.086 | 27.704
-2 | 0.224 | 0.00537 | -0.087 | 41.809
-1.5 | 0.285 | 0.00514 | -0.088 | 55.433
-1 | 0.345 | 0.00507 | -0.088 | 68.05
-0.5 | 0.405 | 0.00478 | -0.089 | 84.836
0 | 0.467 | 0.00405 | -0.09 | 115.353
0.5 | 0.527 | 0.00419 | -0.09 | 125.811
1 | 0.588 | 0.00433 | -0.091 | 135.662
1.5 | 0.648 | 0.00456 | -0.092 | 141.925
2 | 0.708 | 0.00549 | -0.092 | 129.043
2.5 | 0.768 | 0.00588 | -0.093 | 130.615
3 | 0.828 | 0.00613 | -0.093 | 134.967
3.5 | 0.887 | 0.00641 | -0.094 | 138.44
4 | 0.947 | 0.00675 | -0.095 | 140.275
4.5 | 1.006 | 0.00712 | -0.095 | 141.148
5 | 1.064 | 0.00743 | -0.096 | 143.294
5.5 | 1.122 | 0.00782 | -0.096 | 143.494
6 | 1.178 | 0.00819 | -0.097 | 143.877
6.5 | 1.233 | 0.00858 | -0.098 | 143.668
7 | 1.287 | 0.00923 | -0.098 | 139.478
7.5 | 1.34 | 0.00981 | -0.099 | 136.605
8 | 1.391 | 0.01056 | -0.099 | 131.726
8.5 | 1.434 | 0.01139 | -0.1 | 125.901
9 | 1.471 | 0.01189 | -0.1 | 123.701
9.5 | 1.503 | 0.01307 | -0.101 | 114.971
10 | 1.529 | 0.0138 | -0.101 | 110.767
10.5 | 1.548 | 0.01457 | -0.102 | 106.253
11 | 1.56 | 0.01392 | -0.102 | 112.095
11.5 | 1.566 | 0.01463 | -0.103 | 107.004
12 | 1.544 | 0.01728 | -0.102 | 89.347
12.5 | 1.528 | 0.01863 | -0.102 | 82.02
13 | 1.507 | 0.0198 | -0.102 | 76.08
13.5 | 1.477 | 0.02141 | -0.102 | 69.014
14 | 1.442 | 0.0233 | -0.101 | 61.897
14.5 | 1.404 | 0.02534 | -0.101 | 55.396
15 | 1.36 | 0.02783 | -0.101 | 48.874
15.5 | 1.309 | 0.03185 | -0.1 | 41.102
16 | 1.259 | 0.03543 | -0.1 | 35.543
16.5 | 1.209 | 0.03875 | -0.099 | 31.193

## 106. Re 10M Mach 0.00 (2)
BIGFOIL.COM POLAR EXPORT
hq3013
HQ 3.0/13 |  |  |  | Cl Max: | 1.8131 | at alpha= | 19 | deg
XFOIL ncrit=9 |  |  |  | L/D Max: | 144.737 | at alpha= | 5.5 | deg
Re: | 10000000 |  |  | Cd Min: | 0.05988 | at alpha= | 20 | deg
Mach: | 0 |  |  | Cl=0 at alpha= | -3.7413 | deg
|  |  |  | @ Cl=0.1, Cd= | 0.0051162
|  |  |  | @ Cl=0.4, Cd= | 0.0047031
|  |  |  | @ Cl=0.6, Cd= | 0.00503
alpha (deg) | Cl | Cd | Cm | Cl/Cd
-20 | -1.4463 | 0.04253 | -0.086 | -34.0066
-19.5 | -1.46 | 0.03552 | -0.0895 | -41.1036
-19 | -1.457 | 0.03068 | -0.0915 | -47.4902
-18.5 | -1.4539 | 0.02615 | -0.0928 | -55.5985
-18 | -1.4392 | 0.02308 | -0.0931 | -62.357
-17.5 | -1.4253 | 0.02054 | -0.0922 | -69.3914
-17 | -1.4101 | 0.01896 | -0.0886 | -74.3724
-16.5 | -1.3602 | 0.01755 | -0.0901 | -77.5043
-16 | -1.311 | 0.01641 | -0.0909 | -79.8903
-15.5 | -1.2474 | 0.01525 | -0.0944 | -81.7967
-15 | -1.1881 | 0.01426 | -0.0967 | -83.317
-14.5 | -1.1457 | 0.01357 | -0.095 | -84.4289
-14 | -1.1025 | 0.01307 | -0.0933 | -84.3535
-13.5 | -1.0575 | 0.01242 | -0.0919 | -85.1449
-12 | -0.9089 | 0.01079 | -0.0899 | -84.2354
-11.5 | -0.8591 | 0.01008 | -0.0892 | -85.2282
-11 | -0.8074 | 0.00953 | -0.0887 | -84.7219
-10.5 | -0.755 | 0.00901 | -0.0884 | -83.7958
-10 | -0.7015 | 0.00854 | -0.0882 | -82.1429
-9.5 | -0.6473 | 0.00812 | -0.088 | -79.7167
-9 | -0.5926 | 0.00776 | -0.0879 | -76.366
-8.5 | -0.537 | 0.00744 | -0.088 | -72.1774
-8 | -0.4813 | 0.00717 | -0.088 | -67.1269
-7.5 | -0.4254 | 0.00686 | -0.0881 | -62.0117
-7 | -0.3695 | 0.00657 | -0.0882 | -56.2405
-6.5 | -0.3133 | 0.00636 | -0.0883 | -49.261
-6 | -0.2569 | 0.00611 | -0.0884 | -42.0458
-5.5 | -0.2008 | 0.00579 | -0.0885 | -34.6805
-5 | -0.144 | 0.00559 | -0.0887 | -25.7603
-4.5 | -0.0867 | 0.00549 | -0.0889 | -15.7923
-4 | -0.0296 | 0.00536 | -0.0892 | -5.5224
-3.5 | 0.0276 | 0.00525 | -0.0894 | 5.2571
-3 | 0.0848 | 0.00514 | -0.0897 | 16.4981
-2.5 | 0.1422 | 0.00505 | -0.09 | 28.1584
-2 | 0.1991 | 0.00497 | -0.0902 | 40.0604
-1.5 | 0.2546 | 0.00495 | -0.0902 | 51.4343
-1 | 0.3103 | 0.00488 | -0.0903 | 63.5861
-0.5 | 0.3661 | 0.00486 | -0.0903 | 75.3292
0 | 0.4201 | 0.00461 | -0.0903 | 91.128
1 | 0.5304 | 0.00481 | -0.0902 | 110.2703
1.5 | 0.5853 | 0.00496 | -0.0901 | 118.004
2 | 0.6399 | 0.00522 | -0.09 | 122.5862
2.5 | 0.6951 | 0.00542 | -0.0899 | 128.2472
3 | 0.7503 | 0.00561 | -0.0899 | 133.7433
3.5 | 0.805 | 0.00582 | -0.0898 | 138.3162
4 | 0.8586 | 0.00611 | -0.0895 | 140.5237
4.5 | 0.9126 | 0.00636 | -0.0893 | 143.4906
5 | 0.9653 | 0.00668 | -0.0889 | 144.506
5.5 | 1.0175 | 0.00703 | -0.0884 | 144.7368
6 | 1.0687 | 0.00741 | -0.0878 | 144.224
6.5 | 1.1187 | 0.00785 | -0.0869 | 142.5096
7 | 1.1673 | 0.00834 | -0.0858 | 139.964
7.5 | 1.215 | 0.00885 | -0.0846 | 137.2881
8 | 1.2611 | 0.00942 | -0.0831 | 133.8747
8.5 | 1.305 | 0.01006 | -0.0813 | 129.7217
9 | 1.3445 | 0.01091 | -0.0786 | 123.2356
9.5 | 1.3885 | 0.0114 | -0.0768 | 121.7982
10 | 1.4308 | 0.01186 | -0.0747 | 120.6408
11.5 | 1.5302 | 0.01344 | -0.0635 | 113.8542
12 | 1.5616 | 0.01417 | -0.0598 | 110.2047
12.5 | 1.5928 | 0.01497 | -0.0564 | 106.3995
13 | 1.6221 | 0.01591 | -0.053 | 101.9547
13.5 | 1.6502 | 0.01698 | -0.0496 | 97.1849
14 | 1.6762 | 0.01823 | -0.0463 | 91.9473
14.5 | 1.7005 | 0.01969 | -0.043 | 86.3636
15 | 1.7219 | 0.02142 | -0.0398 | 80.3875
15.5 | 1.7433 | 0.02328 | -0.037 | 74.884
16 | 1.7619 | 0.02547 | -0.0343 | 69.1755
16.5 | 1.7786 | 0.02793 | -0.0318 | 63.6806
17 | 1.7931 | 0.03073 | -0.0296 | 58.3501
17.5 | 1.8029 | 0.0341 | -0.0275 | 52.871
18 | 1.8108 | 0.03787 | -0.0259 | 47.8162
18.5 | 1.8114 | 0.04257 | -0.0245 | 42.5511
19 | 1.8131 | 0.04741 | -0.0237 | 38.243
19.5 | 1.8048 | 0.05369 | -0.0234 | 33.6152
20 | 1.8008 | 0.05988 | -0.0239 | 30.0735

## 107. Re 10M Mach 0.10 (1)
BIGFOIL.COM POLAR EXPORT
hq3013
HQ 3.0/13 |  |  |  | Cl Max: | 1.558 | at alpha= | 11 | deg
JavaFoil+Calcfoil stall+Eppler ext transition |  |  |  | L/D Max: | 144.324 | at alpha= | 6 | deg
Re: | 10000000 |  |  | Cd Min: | 0.00406 | at alpha= | 0 | deg
Mach: | 0.1 |  |  | Cl=0 at alpha= | -3.8667 | deg
|  |  |  | @ Cl=0.1, Cd= | 0.0055507
|  |  |  | @ Cl=0.4, Cd= | 0.0048392
|  |  |  | @ Cl=0.6, Cd= | 0.0053595
alpha (deg) | Cl | Cd | Cm | Cl/Cd
-17.5 | -0.488 | 0.12172 | -0.038 | -4.012
-17 | -0.508 | 0.11491 | -0.039 | -4.418
-16.5 | -0.527 | 0.10746 | -0.04 | -4.903
-16 | -0.544 | 0.10112 | -0.041 | -5.384
-15.5 | -0.561 | 0.09372 | -0.043 | -5.99
-15 | -0.577 | 0.08675 | -0.045 | -6.65
-14.5 | -0.591 | 0.07911 | -0.047 | -7.471
-14 | -0.607 | 0.06794 | -0.051 | -8.933
-13.5 | -0.624 | 0.05499 | -0.055 | -11.34
-13 | -0.658 | 0.03153 | -0.063 | -20.882
-12.5 | -0.672 | 0.02174 | -0.066 | -30.92
-12 | -0.672 | 0.0166 | -0.069 | -40.503
-11.5 | -0.665 | 0.01351 | -0.07 | -49.24
-11 | -0.653 | 0.0112 | -0.072 | -58.308
-10.5 | -0.634 | 0.01001 | -0.074 | -63.338
-10 | -0.61 | 0.0091 | -0.075 | -67.102
-9.5 | -0.578 | 0.0086 | -0.076 | -67.216
-9 | -0.541 | 0.00807 | -0.077 | -67.063
-8.5 | -0.5 | 0.00752 | -0.078 | -66.54
-8 | -0.455 | 0.00668 | -0.079 | -68.172
-7.5 | -0.407 | 0.00645 | -0.08 | -63.131
-7 | -0.357 | 0.00652 | -0.08 | -54.69
-6.5 | -0.304 | 0.00629 | -0.081 | -48.257
-6 | -0.249 | 0.00609 | -0.082 | -40.876
-5.5 | -0.192 | 0.00571 | -0.082 | -33.651
-5 | -0.135 | 0.0056 | -0.083 | -24.016
-4.5 | -0.076 | 0.00582 | -0.084 | -13.019
-4 | -0.016 | 0.00555 | -0.085 | -2.919
-3.5 | 0.044 | 0.00556 | -0.085 | 7.892
-3 | 0.104 | 0.00555 | -0.086 | 18.79
-2.5 | 0.165 | 0.00595 | -0.087 | 27.692
-2 | 0.225 | 0.00535 | -0.087 | 42.164
-1.5 | 0.287 | 0.0051 | -0.088 | 56.135
-1 | 0.347 | 0.00506 | -0.089 | 68.565
-0.5 | 0.407 | 0.00481 | -0.089 | 84.705
0 | 0.469 | 0.00406 | -0.09 | 115.505
0.5 | 0.53 | 0.00419 | -0.091 | 126.458
1 | 0.591 | 0.00534 | -0.091 | 110.615
1.5 | 0.651 | 0.00547 | -0.092 | 118.998
2 | 0.711 | 0.00551 | -0.093 | 129.118
2.5 | 0.772 | 0.00592 | -0.093 | 130.373
3 | 0.832 | 0.00618 | -0.094 | 134.653
3.5 | 0.892 | 0.00646 | -0.095 | 138.095
4 | 0.951 | 0.0068 | -0.095 | 139.791
4.5 | 1.011 | 0.00711 | -0.096 | 142.064
5 | 1.069 | 0.00751 | -0.096 | 142.321
5.5 | 1.127 | 0.00782 | -0.097 | 144.085
6 | 1.184 | 0.0082 | -0.098 | 144.324
6.5 | 1.239 | 0.00868 | -0.098 | 142.807
7 | 1.293 | 0.0093 | -0.099 | 139.128
7.5 | 1.346 | 0.00986 | -0.099 | 136.529
8 | 1.397 | 0.01067 | -0.1 | 130.996
8.5 | 1.439 | 0.01122 | -0.1 | 128.24
9 | 1.476 | 0.01201 | -0.101 | 122.843
9.5 | 1.506 | 0.01323 | -0.101 | 113.891
10 | 1.531 | 0.014 | -0.102 | 109.373
10.5 | 1.548 | 0.01336 | -0.102 | 115.873
11 | 1.558 | 0.01411 | -0.103 | 110.418
11.5 | 1.544 | 0.01657 | -0.102 | 93.186
12 | 1.533 | 0.01763 | -0.102 | 86.984
12.5 | 1.512 | 0.01911 | -0.102 | 79.095
13 | 1.487 | 0.02033 | -0.102 | 73.142
13.5 | 1.451 | 0.02214 | -0.102 | 65.559
14 | 1.411 | 0.02413 | -0.102 | 58.475
14.5 | 1.367 | 0.02641 | -0.102 | 51.756
15 | 1.316 | 0.02929 | -0.101 | 44.919
15.5 | 1.262 | 0.03257 | -0.101 | 38.76
16 | 1.206 | 0.03661 | -0.1 | 32.938

## 108. Re 10M Mach 0.10 (2)
BIGFOIL.COM POLAR EXPORT
hq3013
HQ 3.0/13 |  |  |  | Cl Max: | 1.8029 | at alpha= | 18 | deg
XFOIL ncrit=9 |  |  |  | L/D Max: | 144.943 | at alpha= | 5.5 | deg
Re: | 10000000 |  |  | Cd Min: | 0.06602 | at alpha= | 20 | deg
Mach: | 0.1 |  |  | Cl=0 at alpha= | -3.7396 | deg
|  |  |  | @ Cl=0.1, Cd= | 0.0051269
|  |  |  | @ Cl=0.4, Cd= | 0.0047177
|  |  |  | @ Cl=0.6, Cd= | 0.0050323
alpha (deg) | Cl | Cd | Cm | Cl/Cd
-20 | -1.3286 | 0.06144 | -0.0763 | -21.6243
-19.5 | -1.3843 | 0.04723 | -0.0858 | -29.3098
-19 | -1.4 | 0.03947 | -0.0902 | -35.47
-18.5 | -1.4187 | 0.03199 | -0.0939 | -44.3482
-18 | -1.4123 | 0.02757 | -0.0953 | -51.226
-17.5 | -1.4059 | 0.02359 | -0.0959 | -59.5973
-17 | -1.3956 | 0.02076 | -0.0948 | -67.2254
-16.5 | -1.3691 | 0.019 | -0.093 | -72.0579
-16 | -1.3233 | 0.01748 | -0.0934 | -75.7037
-15.5 | -1.2614 | 0.01607 | -0.0965 | -78.4941
-15 | -1.1969 | 0.01486 | -0.0998 | -80.5451
-14.5 | -1.1534 | 0.01404 | -0.0982 | -82.151
-14 | -1.1111 | 0.01348 | -0.096 | -82.4258
-13.5 | -1.0664 | 0.01277 | -0.0943 | -83.5082
-13 | -1.0185 | 0.01212 | -0.0931 | -84.0347
-12.5 | -0.9686 | 0.01152 | -0.0923 | -84.0799
-11.5 | -0.8658 | 0.01037 | -0.0909 | -83.4908
-11 | -0.8141 | 0.00974 | -0.0902 | -83.5832
-10.5 | -0.7614 | 0.00917 | -0.0897 | -83.0316
-10 | -0.7074 | 0.00867 | -0.0894 | -81.5917
-9.5 | -0.6528 | 0.00823 | -0.0891 | -79.3196
-8.5 | -0.5416 | 0.0075 | -0.0889 | -72.2133
-8 | -0.4853 | 0.00721 | -0.0889 | -67.3093
-7.5 | -0.4288 | 0.00691 | -0.0889 | -62.055
-7 | -0.3725 | 0.00661 | -0.0889 | -56.354
-6.5 | -0.3158 | 0.00638 | -0.0889 | -49.4984
-6 | -0.2589 | 0.00614 | -0.089 | -42.1661
-5.5 | -0.2022 | 0.00584 | -0.0891 | -34.6233
-5 | -0.1452 | 0.00561 | -0.0892 | -25.8824
-4.5 | -0.0875 | 0.0055 | -0.0895 | -15.9091
-4 | -0.03 | 0.00537 | -0.0897 | -5.5866
-3.5 | 0.0276 | 0.00525 | -0.0899 | 5.2571
-3 | 0.0852 | 0.00515 | -0.0902 | 16.5437
-2.5 | 0.1429 | 0.00506 | -0.0904 | 28.2411
-2 | 0.2002 | 0.00497 | -0.0906 | 40.2817
-1.5 | 0.2561 | 0.00495 | -0.0906 | 51.7374
-1 | 0.3121 | 0.00489 | -0.0907 | 63.8241
-0.5 | 0.3682 | 0.00487 | -0.0908 | 75.6057
0 | 0.4225 | 0.00461 | -0.0907 | 91.6486
0.5 | 0.478 | 0.00469 | -0.0907 | 101.919
1 | 0.5334 | 0.00481 | -0.0906 | 110.894
1.5 | 0.5885 | 0.00498 | -0.0905 | 118.1727
2 | 0.6435 | 0.00523 | -0.0903 | 123.0402
2.5 | 0.6991 | 0.00543 | -0.0903 | 128.7477
3 | 0.7545 | 0.00563 | -0.0902 | 134.0142
3.5 | 0.8096 | 0.00583 | -0.0901 | 138.8679
4 | 0.8635 | 0.00613 | -0.0898 | 140.8646
4.5 | 0.9178 | 0.00638 | -0.0896 | 143.8558
5 | 0.9709 | 0.00671 | -0.0891 | 144.6945
5.5 | 1.0233 | 0.00706 | -0.0886 | 144.9433
6.5 | 1.1251 | 0.00789 | -0.087 | 142.5982
7 | 1.1738 | 0.00839 | -0.0858 | 139.9046
7.5 | 1.2214 | 0.00892 | -0.0844 | 136.9283
8 | 1.2675 | 0.00951 | -0.0828 | 133.2808
8.5 | 1.3116 | 0.01015 | -0.0808 | 129.2217
9 | 1.3508 | 0.01101 | -0.0779 | 122.6885
9.5 | 1.3948 | 0.0115 | -0.076 | 121.287
10 | 1.4366 | 0.01198 | -0.0736 | 119.9165
10.5 | 1.4695 | 0.0123 | -0.0695 | 119.4715
11 | 1.501 | 0.01295 | -0.0653 | 115.9073
11.5 | 1.5335 | 0.01363 | -0.0615 | 112.5092
12 | 1.5652 | 0.01442 | -0.0579 | 108.5437
12.5 | 1.5965 | 0.01527 | -0.0544 | 104.5514
13 | 1.6249 | 0.01632 | -0.0507 | 99.565
13.5 | 1.6529 | 0.01747 | -0.0473 | 94.6136
14 | 1.6787 | 0.01883 | -0.0439 | 89.1503
14.5 | 1.7022 | 0.02043 | -0.0406 | 83.3186
15 | 1.723 | 0.02233 | -0.0374 | 77.1608
15.5 | 1.7438 | 0.02437 | -0.0346 | 71.5552
16 | 1.7613 | 0.02678 | -0.0319 | 65.7692
16.5 | 1.7769 | 0.02952 | -0.0295 | 60.1931
17 | 1.7895 | 0.03265 | -0.0273 | 54.8086
17.5 | 1.7978 | 0.03639 | -0.0254 | 49.4037
18 | 1.8029 | 0.0406 | -0.0238 | 44.4064
18.5 | 1.8 | 0.04592 | -0.0227 | 39.1986
19 | 1.7983 | 0.0514 | -0.0222 | 34.9864
19.5 | 1.7827 | 0.05896 | -0.0225 | 30.2358
20 | 1.7752 | 0.06602 | -0.0237 | 26.8888

## 109. Re 10M Mach 0.25 (1)
BIGFOIL.COM POLAR EXPORT
hq3013
HQ 3.0/13 |  |  |  | Cl Max: | 1.538 | at alpha= | 10.5 | deg
JavaFoil+Calcfoil stall+Eppler ext transition |  |  |  | L/D Max: | 143.038 | at alpha= | 6 | deg
Re: | 10000000 |  |  | Cd Min: | 0.00477 | at alpha= | -0.5 | deg
Mach: | 0.25 |  |  | Cl=0 at alpha= | -3.8629 | deg
|  |  |  | @ Cl=0.1, Cd= | 0.0054934
|  |  |  | @ Cl=0.4, Cd= | 0.0048687
|  |  |  | @ Cl=0.6, Cd= | 0.0053298
alpha (deg) | Cl | Cd | Cm | Cl/Cd
-16 | -0.237 | 0.12018 | -0.037 | -1.973
-15.5 | -0.293 | 0.11092 | -0.038 | -2.637
-15 | -0.342 | 0.10264 | -0.039 | -3.33
-14.5 | -0.387 | 0.095 | -0.041 | -4.069
-14 | -0.427 | 0.08786 | -0.043 | -4.854
-13.5 | -0.462 | 0.08036 | -0.045 | -5.748
-13 | -0.492 | 0.07329 | -0.047 | -6.71
-12.5 | -0.515 | 0.06444 | -0.051 | -7.993
-12 | -0.567 | 0.02939 | -0.066 | -19.288
-11.5 | -0.585 | 0.02058 | -0.069 | -28.407
-11 | -0.593 | 0.01504 | -0.072 | -39.462
-10.5 | -0.59 | 0.01234 | -0.074 | -47.834
-10 | -0.579 | 0.01051 | -0.076 | -55.106
-9.5 | -0.564 | 0.00901 | -0.078 | -62.632
-9 | -0.534 | 0.00849 | -0.079 | -62.933
-8.5 | -0.499 | 0.00807 | -0.08 | -61.78
-8 | -0.458 | 0.0068 | -0.081 | -67.355
-7.5 | -0.412 | 0.00687 | -0.082 | -59.991
-7 | -0.362 | 0.00662 | -0.082 | -54.706
-6.5 | -0.309 | 0.00603 | -0.083 | -51.348
-6 | -0.254 | 0.00625 | -0.084 | -40.679
-5.5 | -0.197 | 0.00571 | -0.085 | -34.468
-5 | -0.138 | 0.00558 | -0.085 | -24.702
-4.5 | -0.078 | 0.00545 | -0.086 | -14.244
-4 | -0.017 | 0.00537 | -0.087 | -3.097
-3.5 | 0.045 | 0.00552 | -0.088 | 8.164
-3 | 0.107 | 0.00549 | -0.088 | 19.517
-2.5 | 0.169 | 0.00598 | -0.089 | 28.301
-2 | 0.232 | 0.00508 | -0.09 | 45.628
-1.5 | 0.294 | 0.0051 | -0.09 | 57.714
-1 | 0.356 | 0.00511 | -0.091 | 69.741
-0.5 | 0.418 | 0.00477 | -0.092 | 87.729
0 | 0.482 | 0.00498 | -0.092 | 96.869
0.5 | 0.545 | 0.00525 | -0.093 | 103.766
1 | 0.607 | 0.00534 | -0.094 | 113.521
1.5 | 0.669 | 0.00556 | -0.094 | 120.362
2 | 0.731 | 0.00658 | -0.095 | 111.023
2.5 | 0.793 | 0.00698 | -0.096 | 113.547
3 | 0.854 | 0.00716 | -0.096 | 119.286
3.5 | 0.916 | 0.00661 | -0.097 | 138.558
4 | 0.977 | 0.00699 | -0.098 | 139.808
4.5 | 1.038 | 0.00732 | -0.098 | 141.768
5 | 1.098 | 0.00769 | -0.099 | 142.714
5.5 | 1.157 | 0.00815 | -0.1 | 142.001
6 | 1.214 | 0.00849 | -0.1 | 143.038
6.5 | 1.27 | 0.00905 | -0.101 | 140.426
7 | 1.325 | 0.00972 | -0.101 | 136.346
7.5 | 1.378 | 0.01039 | -0.102 | 132.562
8 | 1.429 | 0.01125 | -0.103 | 127.022
8.5 | 1.467 | 0.01216 | -0.103 | 120.693
9 | 1.499 | 0.0134 | -0.104 | 111.854
9.5 | 1.522 | 0.01422 | -0.104 | 107.027
10 | 1.535 | 0.01515 | -0.105 | 101.366
10.5 | 1.538 | 0.01496 | -0.105 | 102.843
11 | 1.508 | 0.0178 | -0.104 | 84.747
11.5 | 1.48 | 0.01911 | -0.104 | 77.425
12 | 1.438 | 0.02025 | -0.104 | 71.013
12.5 | 1.382 | 0.02267 | -0.104 | 60.963
13 | 1.313 | 0.0251 | -0.103 | 52.323
13.5 | 1.235 | 0.0278 | -0.103 | 44.443
14 | 1.145 | 0.03121 | -0.102 | 36.682
14.5 | 1.048 | 0.03506 | -0.102 | 29.892
15 | 0.941 | 0.04069 | -0.1 | 23.127
15.5 | 0.829 | 0.04794 | -0.099 | 17.288

## 110. Re 10M Mach 0.25 (2)
BIGFOIL.COM POLAR EXPORT
hq3013
HQ 3.0/13 |  |  |  | Cl Max: | 1.7498 | at alpha= | 16.5 | deg
XFOIL ncrit=9 |  |  |  | L/D Max: | 146.433 | at alpha= | 5 | deg
Re: | 10000000 |  |  | Cd Min: | 0.18846 | at alpha= | -19 | deg
Mach: | 0.25 |  |  | Cl=0 at alpha= | -3.7308 | deg
|  |  |  | @ Cl=0.1, Cd= | 0.0051507
|  |  |  | @ Cl=0.4, Cd= | 0.0048087
|  |  |  | @ Cl=0.6, Cd= | 0.0050194
alpha (deg) | Cl | Cd | Cm | Cl/Cd
-19 | -0.6253 | 0.18846 | -0.0021 | -3.3179
-18.5 | -0.6304 | 0.17641 | -0.0084 | -3.5735
-18 | -0.6408 | 0.16357 | -0.0153 | -3.9176
-17.5 | -0.6385 | 0.15451 | -0.0201 | -4.1324
-17 | -0.6598 | 0.14049 | -0.0277 | -4.6964
-16.5 | -0.7304 | 0.11787 | -0.0408 | -6.1967
-16 | -0.9924 | 0.06782 | -0.0746 | -14.6329
-15.5 | -1.0733 | 0.04651 | -0.0913 | -23.0768
-15 | -1.1023 | 0.03646 | -0.0985 | -30.2331
-14 | -1.0807 | 0.01995 | -0.119 | -54.1704
-13.5 | -1.0708 | 0.01771 | -0.1131 | -60.463
-13 | -1.0442 | 0.01572 | -0.1085 | -66.4249
-12.5 | -1.0045 | 0.0141 | -0.1053 | -71.2411
-12 | -0.9555 | 0.01299 | -0.103 | -73.5566
-11.5 | -0.9036 | 0.01203 | -0.101 | -75.1122
-11 | -0.8492 | 0.01127 | -0.0994 | -75.3505
-10.5 | -0.794 | 0.01053 | -0.098 | -75.4036
-10 | -0.7403 | 0.00955 | -0.0965 | -77.5183
-9.5 | -0.6833 | 0.00889 | -0.0955 | -76.8616
-9 | -0.6254 | 0.00835 | -0.0947 | -74.8982
-8.5 | -0.5668 | 0.00788 | -0.0941 | -71.9289
-8 | -0.5076 | 0.00748 | -0.0936 | -67.861
-7.5 | -0.4483 | 0.00715 | -0.0932 | -62.6993
-7 | -0.389 | 0.00683 | -0.0929 | -56.9546
-6.5 | -0.33 | 0.00654 | -0.0926 | -50.4587
-6 | -0.2704 | 0.0063 | -0.0924 | -42.9206
-5.5 | -0.2108 | 0.00603 | -0.0924 | -34.9585
-5 | -0.1518 | 0.0057 | -0.0923 | -26.6316
-4.5 | -0.092 | 0.00554 | -0.0924 | -16.6065
-4 | -0.0322 | 0.00541 | -0.0925 | -5.9519
-3.5 | 0.0276 | 0.0053 | -0.0926 | 5.2075
-3 | 0.0872 | 0.00517 | -0.0928 | 16.8665
-2.5 | 0.147 | 0.00508 | -0.093 | 28.937
-2 | 0.2064 | 0.00501 | -0.0932 | 41.1976
-1.5 | 0.2642 | 0.00499 | -0.0932 | 52.9459
-1 | 0.3219 | 0.00492 | -0.0932 | 65.4268
-0.5 | 0.3795 | 0.0049 | -0.0931 | 77.449
0 | 0.4356 | 0.00465 | -0.093 | 93.6774
0.5 | 0.4929 | 0.00471 | -0.093 | 104.6497
1 | 0.5498 | 0.00486 | -0.0928 | 113.1276
1.5 | 0.6065 | 0.00504 | -0.0926 | 120.3373
2 | 0.6631 | 0.00531 | -0.0923 | 124.8776
2.5 | 0.7206 | 0.00551 | -0.0922 | 130.7804
3 | 0.7777 | 0.00572 | -0.092 | 135.9615
3.5 | 0.8349 | 0.00593 | -0.0918 | 140.7926
4 | 0.8906 | 0.00623 | -0.0913 | 142.9535
4.5 | 0.9461 | 0.00654 | -0.0908 | 144.6636
5 | 1.0016 | 0.00684 | -0.0902 | 146.4327
5.5 | 1.0552 | 0.00724 | -0.0893 | 145.7459
6 | 1.1085 | 0.00763 | -0.0883 | 145.2818
6.5 | 1.1598 | 0.00811 | -0.0869 | 143.0086
7 | 1.2095 | 0.00866 | -0.0852 | 139.6651
7.5 | 1.257 | 0.00927 | -0.083 | 135.5987
8 | 1.302 | 0.00996 | -0.0805 | 130.7229
9 | 1.3815 | 0.01154 | -0.0733 | 119.714
9.5 | 1.4165 | 0.01204 | -0.0686 | 117.6495
10 | 1.4505 | 0.01262 | -0.0639 | 114.9366
10.5 | 1.4853 | 0.01315 | -0.0597 | 112.9506
11 | 1.5189 | 0.01401 | -0.0554 | 108.4154
11.5 | 1.5521 | 0.01496 | -0.0514 | 103.75
12 | 1.5834 | 0.0161 | -0.0473 | 98.3478
12.5 | 1.6128 | 0.01743 | -0.0433 | 92.5301
13 | 1.6391 | 0.01906 | -0.0393 | 85.9969
13.5 | 1.6654 | 0.02085 | -0.0357 | 79.8753
14 | 1.6886 | 0.02298 | -0.0322 | 73.4813
14.5 | 1.7074 | 0.02562 | -0.0288 | 66.6432
15 | 1.7227 | 0.02875 | -0.0258 | 59.92
15.5 | 1.7368 | 0.03223 | -0.0233 | 53.8877
16 | 1.7487 | 0.03614 | -0.0213 | 48.3868
16.5 | 1.7498 | 0.04109 | -0.0192 | 42.5846
17 | 1.7483 | 0.04655 | -0.0177 | 37.5575
17.5 | 1.7374 | 0.05335 | -0.0171 | 32.5661
18 | 1.724 | 0.06109 | -0.0176 | 28.2207
18.5 | 1.6965 | 0.07133 | -0.02 | 23.7838
19 | 1.6723 | 0.08201 | -0.0238 | 20.3914
19.5 | 1.6145 | 0.09863 | -0.0316 | 16.3693
20 | 1.5877 | 0.11134 | -0.0382 | 14.2599

## 111. Re 10M Mach 0.50 (1)
BIGFOIL.COM POLAR EXPORT
hq3013
HQ 3.0/13 |  |  |  | Cl Max: | 1.512 | at alpha= | 8 | deg
JavaFoil+Calcfoil stall+Eppler ext transition |  |  |  | L/D Max: | 134.17 | at alpha= | 4.5 | deg
Re: | 10000000 |  |  | Cd Min: | 0.00525 | at alpha= | 0 | deg
Mach: | 0.5 |  |  | Cl=0 at alpha= | -3.8676 | deg
|  |  |  | @ Cl=0.1, Cd= | 0.0058443
|  |  |  | @ Cl=0.4, Cd= | 0.0053555
|  |  |  | @ Cl=0.6, Cd= | 0.0055771
alpha (deg) | Cl | Cd | Cm | Cl/Cd
-20 | -0.881 | 0.1482 | -0.043 | -5.943
-19.5 | -0.853 | 0.14433 | -0.043 | -5.908
-19 | -0.826 | 0.14013 | -0.043 | -5.896
-18.5 | -0.8 | 0.13494 | -0.043 | -5.927
-18 | -0.775 | 0.12928 | -0.045 | -5.998
-17.5 | -0.748 | 0.12379 | -0.045 | -6.04
-17 | -0.72 | 0.12002 | -0.044 | -5.998
-16.5 | -0.694 | 0.11088 | -0.045 | -6.257
-16 | -0.668 | 0.10392 | -0.046 | -6.426
-15.5 | -0.643 | 0.09618 | -0.048 | -6.683
-15 | -0.612 | 0.10497 | -0.045 | -5.83
-14.5 | -0.584 | 0.10058 | -0.044 | -5.806
-14 | -0.557 | 0.09394 | -0.044 | -5.931
-13.5 | -0.531 | 0.08656 | -0.046 | -6.137
-13 | -0.505 | 0.07979 | -0.048 | -6.335
-12.5 | -0.476 | 0.08297 | -0.045 | -5.734
-12 | -0.452 | 0.0718 | -0.051 | -6.297
-11.5 | -0.438 | 0.05363 | -0.062 | -8.162
-11 | -0.45 | 0.02063 | -0.078 | -21.827
-10.5 | -0.367 | 0.06627 | -0.046 | -5.532
-10 | -0.338 | 0.06638 | -0.044 | -5.097
-9.5 | -0.314 | 0.05594 | -0.052 | -5.615
-9 | -0.286 | 0.05514 | -0.05 | -5.178
-8.5 | -0.258 | 0.05191 | -0.052 | -4.975
-8 | -0.27 | 0.01248 | -0.086 | -21.603
-7.5 | -0.246 | 0.00906 | -0.09 | -27.186
-7 | -0.333 | 0.00793 | -0.092 | -42.069
-6.5 | -0.315 | 0.00743 | -0.093 | -42.338
-6 | -0.27 | 0.00655 | -0.094 | -41.167
-5.5 | -0.213 | 0.0062 | -0.095 | -34.416
-5 | -0.151 | 0.00637 | -0.095 | -23.773
-4.5 | -0.086 | 0.00583 | -0.096 | -14.743
-4 | -0.018 | 0.00576 | -0.097 | -3.211
-3.5 | 0.05 | 0.00583 | -0.098 | 8.607
-3 | 0.12 | 0.00585 | -0.099 | 20.43
-2.5 | 0.189 | 0.00546 | -0.099 | 34.616
-2 | 0.259 | 0.00586 | -0.1 | 44.136
-1.5 | 0.329 | 0.00534 | -0.101 | 61.677
-1 | 0.398 | 0.00533 | -0.102 | 74.639
-0.5 | 0.467 | 0.00621 | -0.103 | 75.26
0 | 0.539 | 0.00525 | -0.103 | 102.662
0.5 | 0.608 | 0.00562 | -0.104 | 108.27
1 | 0.678 | 0.00576 | -0.105 | 117.552
1.5 | 0.747 | 0.00599 | -0.106 | 124.729
2 | 0.816 | 0.00731 | -0.106 | 111.571
2.5 | 0.885 | 0.00771 | -0.107 | 114.801
3 | 0.953 | 0.00805 | -0.108 | 118.329
3.5 | 1.021 | 0.00763 | -0.109 | 133.803
4 | 1.089 | 0.00812 | -0.109 | 134.094
4.5 | 1.155 | 0.00861 | -0.11 | 134.17
5 | 1.221 | 0.00915 | -0.111 | 133.392
5.5 | 1.284 | 0.0097 | -0.111 | 132.322
6 | 1.343 | 0.01042 | -0.112 | 128.955
6.5 | 1.399 | 0.01141 | -0.113 | 122.547
7 | 1.449 | 0.01249 | -0.113 | 116.036
7.5 | 1.493 | 0.01384 | -0.114 | 107.911
8 | 1.512 | 0.01539 | -0.113 | 98.297
8.5 | 1.478 | 0.01814 | -0.113 | 81.469
9 | 1.334 | 0.02088 | -0.113 | 63.917
9.5 | 0.89 | 0.0246 | -0.112 | 36.176
10 | 0.885 | 0.03675 | -0.106 | 24.071
10.5 | 0.95 | 0.0269 | -0.112 | 35.331
11 | 0.973 | 0.03066 | -0.111 | 31.721
11.5 | 0.942 | 0.05181 | -0.101 | 18.191
12 | 1.018 | 0.0383 | -0.109 | 26.578
12.5 | 1.028 | 0.04603 | -0.106 | 22.325
13 | 1.046 | 0.0535 | -0.105 | 19.553

## 112. Re 10M Mach 0.50 (2)
BIGFOIL.COM POLAR EXPORT
hq3013
HQ 3.0/13 |  |  |  | Cl Max: | 1.669 | at alpha= | 11.5 | deg
XFOIL ncrit=9 |  |  |  | L/D Max: | 149.128 | at alpha= | 5 | deg
Re: | 10000000 |  |  | Cd Min: | 0.24804 | at alpha= | 20 | deg
Mach: | 0.5 |  |  | Cl=0 at alpha= | -3.6884 | deg
|  |  |  | @ Cl=0.1, Cd= | 0.0053433
|  |  |  | @ Cl=0.4, Cd= | 0.0050846
|  |  |  | @ Cl=0.6, Cd= | 0.0049808
alpha (deg) | Cl | Cd | Cm | Cl/Cd
-12.5 | -0.3399 | 0.1043 | -0.0811 | -3.2589
-12 | -0.3154 | 0.09142 | -0.0972 | -3.45
-11.5 | -0.3272 | 0.08175 | -0.1026 | -4.0024
-11 | -0.3369 | 0.07251 | -0.1082 | -4.6463
-10.5 | -0.3554 | 0.06247 | -0.1146 | -5.6891
-10 | -0.3732 | 0.05197 | -0.1218 | -7.1811
-9.5 | -0.3907 | 0.04038 | -0.1308 | -9.6756
-9 | -0.4189 | 0.03231 | -0.135 | -12.965
-8 | -0.5 | 0.01991 | -0.1257 | -25.113
-7.5 | -0.5076 | 0.01258 | -0.1199 | -40.3498
-7 | -0.4626 | 0.00901 | -0.1149 | -51.343
-6.5 | -0.3963 | 0.00773 | -0.1116 | -51.2678
-6 | -0.3265 | 0.00701 | -0.1093 | -46.5763
-5.5 | -0.2551 | 0.00658 | -0.1077 | -38.769
-5 | -0.1838 | 0.00627 | -0.1066 | -29.3142
-4.5 | -0.1138 | 0.00584 | -0.1057 | -19.4863
-4 | -0.0435 | 0.00563 | -0.1052 | -7.7265
-3.5 | 0.0263 | 0.00547 | -0.1048 | 4.808
-3 | 0.0958 | 0.00535 | -0.1046 | 17.9065
-2.5 | 0.1643 | 0.00524 | -0.1044 | 31.355
-2 | 0.2327 | 0.00518 | -0.1043 | 44.9228
-1.5 | 0.3002 | 0.00509 | -0.1042 | 58.9784
-1 | 0.365 | 0.00509 | -0.1038 | 71.7092
-0.5 | 0.4296 | 0.00508 | -0.1034 | 84.5669
0 | 0.4939 | 0.00493 | -0.1031 | 100.1826
0.5 | 0.5579 | 0.00487 | -0.1027 | 114.5585
1 | 0.6225 | 0.00504 | -0.1022 | 123.5119
1.5 | 0.6839 | 0.0054 | -0.101 | 126.6481
2 | 0.7487 | 0.00567 | -0.1003 | 132.0459
2.5 | 0.814 | 0.00591 | -0.0997 | 137.7327
3 | 0.8783 | 0.00617 | -0.0987 | 142.3501
4 | 1.0048 | 0.00683 | -0.0958 | 147.1157
4.5 | 1.0667 | 0.00721 | -0.0939 | 147.9473
5 | 1.1289 | 0.00757 | -0.0917 | 149.1281
5.5 | 1.1871 | 0.00804 | -0.0887 | 147.6493
6 | 1.2428 | 0.00856 | -0.0851 | 145.1869
6.5 | 1.2876 | 0.00913 | -0.0792 | 141.0296
7 | 1.3232 | 0.00996 | -0.0718 | 132.8514
7.5 | 1.3559 | 0.01101 | -0.0643 | 123.1517
8 | 1.3828 | 0.01242 | -0.0563 | 111.3366
8.5 | 1.4118 | 0.01398 | -0.049 | 100.9871
9 | 1.4536 | 0.01522 | -0.0435 | 95.5059
9.5 | 1.4944 | 0.01665 | -0.038 | 89.7538
10 | 1.5477 | 0.01824 | -0.0349 | 84.852
10.5 | 1.5882 | 0.02059 | -0.0303 | 77.1345
11 | 1.6293 | 0.02368 | -0.0268 | 68.8049
11.5 | 1.669 | 0.02689 | -0.0226 | 62.0677
13 | 1.5696 | 0.0517 | -0.0094 | 30.3598
13.5 | 1.529 | 0.06211 | -0.0099 | 24.6176
14 | 1.4945 | 0.07364 | -0.0134 | 20.2947
14.5 | 1.4593 | 0.08642 | -0.0192 | 16.8861
15 | 1.4251 | 0.10002 | -0.0267 | 14.2482
15.5 | 1.3939 | 0.1139 | -0.035 | 12.2379
17.5 | 1.2504 | 0.17736 | -0.08 | 7.0501
18 | 1.2361 | 0.19093 | -0.0897 | 6.4741
18.5 | 1.221 | 0.20531 | -0.1 | 5.9471
19 | 1.2094 | 0.21962 | -0.11 | 5.5068
19.5 | 1.2017 | 0.23374 | -0.1197 | 5.1412
20 | 1.1963 | 0.24804 | -0.1293 | 4.823

## 113. Re 12M Mach 0.00 (1)
BIGFOIL.COM POLAR EXPORT
hq3013
HQ 3.0/13 |  |  |  | Cl Max: | 1.566 | at alpha= | 11.5 | deg
JavaFoil+Calcfoil stall+Eppler ext transition |  |  |  | L/D Max: | 147.069 | at alpha= | 6 | deg
Re: | 12000000 |  |  | Cd Min: | 0.00393 | at alpha= | -0.5 | deg
Mach: | 0 |  |  | Cl=0 at alpha= | -3.8667 | deg
|  |  |  | @ Cl=0.1, Cd= | 0.00585
|  |  |  | @ Cl=0.4, Cd= | 0.0040192
|  |  |  | @ Cl=0.6, Cd= | 0.00433
alpha (deg) | Cl | Cd | Cm | Cl/Cd
-17.5 | -0.531 | 0.11749 | -0.039 | -4.516
-17 | -0.547 | 0.11013 | -0.04 | -4.971
-16.5 | -0.564 | 0.10286 | -0.042 | -5.481
-16 | -0.579 | 0.09527 | -0.043 | -6.081
-15.5 | -0.594 | 0.08728 | -0.045 | -6.809
-15 | -0.608 | 0.07917 | -0.047 | -7.681
-14.5 | -0.622 | 0.06987 | -0.05 | -8.897
-14 | -0.637 | 0.05732 | -0.054 | -11.12
-13.5 | -0.675 | 0.03187 | -0.062 | -21.179
-13 | -0.688 | 0.02356 | -0.065 | -29.198
-12.5 | -0.695 | 0.01717 | -0.067 | -40.502
-12 | -0.689 | 0.01416 | -0.069 | -48.67
-11.5 | -0.678 | 0.01195 | -0.071 | -56.695
-11 | -0.664 | 0.01006 | -0.073 | -66.039
-10.5 | -0.643 | 0.00919 | -0.074 | -69.971
-10 | -0.614 | 0.00866 | -0.075 | -70.899
-9.5 | -0.58 | 0.00824 | -0.076 | -70.374
-9 | -0.542 | 0.0078 | -0.077 | -69.513
-8.5 | -0.5 | 0.00669 | -0.078 | -74.788
-8 | -0.455 | 0.00648 | -0.078 | -70.176
-7.5 | -0.406 | 0.00627 | -0.079 | -64.792
-7 | -0.356 | 0.00634 | -0.08 | -56.124
-6.5 | -0.303 | 0.00613 | -0.081 | -49.362
-6 | -0.248 | 0.00603 | -0.081 | -41.085
-5.5 | -0.191 | 0.00582 | -0.082 | -32.908
-5 | -0.134 | 0.00577 | -0.083 | -23.199
-4.5 | -0.075 | 0.00573 | -0.083 | -13.149
-4 | -0.016 | 0.00557 | -0.084 | -2.892
-3.5 | 0.044 | 0.00557 | -0.085 | 7.841
-3 | 0.104 | 0.00587 | -0.085 | 17.68
-2.5 | 0.164 | 0.00582 | -0.086 | 28.175
-2 | 0.224 | 0.00502 | -0.087 | 44.73
-1.5 | 0.285 | 0.00503 | -0.088 | 56.645
-1 | 0.345 | 0.005 | -0.088 | 69.033
-0.5 | 0.405 | 0.00393 | -0.089 | 103.063
0 | 0.467 | 0.0041 | -0.09 | 114.004
0.5 | 0.527 | 0.00413 | -0.09 | 127.695
1 | 0.588 | 0.00428 | -0.091 | 137.291
1.5 | 0.648 | 0.00453 | -0.092 | 142.888
2 | 0.708 | 0.0055 | -0.092 | 128.716
2.5 | 0.768 | 0.00582 | -0.093 | 131.862
3 | 0.828 | 0.00604 | -0.093 | 137.107
3.5 | 0.887 | 0.00636 | -0.094 | 139.54
4 | 0.947 | 0.00664 | -0.095 | 142.61
4.5 | 1.006 | 0.007 | -0.095 | 143.684
5 | 1.064 | 0.00728 | -0.096 | 146.162
5.5 | 1.122 | 0.00764 | -0.096 | 146.803
6 | 1.178 | 0.00801 | -0.097 | 147.069
6.5 | 1.233 | 0.00851 | -0.098 | 144.93
7 | 1.287 | 0.00906 | -0.098 | 142.127
7.5 | 1.34 | 0.00963 | -0.099 | 139.137
8 | 1.391 | 0.01029 | -0.099 | 135.183
8.5 | 1.434 | 0.01107 | -0.1 | 129.509
9 | 1.471 | 0.01154 | -0.1 | 127.512
9.5 | 1.503 | 0.01269 | -0.101 | 118.459
10 | 1.529 | 0.01336 | -0.101 | 114.372
10.5 | 1.548 | 0.01411 | -0.102 | 109.716
11 | 1.56 | 0.01348 | -0.102 | 115.769
11.5 | 1.566 | 0.01423 | -0.103 | 110.012
12 | 1.547 | 0.0167 | -0.102 | 92.647
12.5 | 1.532 | 0.01792 | -0.102 | 85.474
13 | 1.51 | 0.01905 | -0.102 | 79.252
13.5 | 1.482 | 0.02051 | -0.102 | 72.265
14 | 1.446 | 0.02237 | -0.102 | 64.641
14.5 | 1.407 | 0.02443 | -0.102 | 57.582
15 | 1.364 | 0.02662 | -0.101 | 51.234
15.5 | 1.313 | 0.03036 | -0.101 | 43.235
16 | 1.262 | 0.03404 | -0.1 | 37.078
16.5 | 1.214 | 0.03661 | -0.1 | 33.15

## 114. Re 12M Mach 0.00 (2)
BIGFOIL.COM POLAR EXPORT
hq3013
HQ 3.0/13 |  |  |  | Cl Max: | 1.8401 | at alpha= | 18 | deg
XFOIL ncrit=9 |  |  |  | L/D Max: | 147.739 | at alpha= | 5.5 | deg
Re: | 12000000 |  |  | Cd Min: | 0.05836 | at alpha= | 20 | deg
Mach: | 0 |  |  | Cl=0 at alpha= | -3.7391 | deg
|  |  |  | @ Cl=0.1, Cd= | 0.0050185
|  |  |  | @ Cl=0.4, Cd= | 0.0048575
|  |  |  | @ Cl=0.6, Cd= | 0.0050473
alpha (deg) | Cl | Cd | Cm | Cl/Cd
-20 | -1.4702 | 0.03991 | -0.0873 | -36.8379
-19.5 | -1.4823 | 0.03324 | -0.0904 | -44.5939
-19 | -1.4723 | 0.02923 | -0.0919 | -50.3695
-18.5 | -1.4765 | 0.0242 | -0.0931 | -61.0124
-18 | -1.4585 | 0.02161 | -0.0929 | -67.4919
-17.5 | -1.4538 | 0.01928 | -0.0897 | -75.4046
-17 | -1.4126 | 0.01774 | -0.09 | -79.628
-16.5 | -1.3662 | 0.01652 | -0.0905 | -82.6998
-16 | -1.305 | 0.01535 | -0.0935 | -85.0163
-15.5 | -1.2416 | 0.01429 | -0.0968 | -86.8859
-15 | -1.1991 | 0.01355 | -0.0953 | -88.4945
-14.5 | -1.1579 | 0.01296 | -0.0933 | -89.3441
-14 | -1.1122 | 0.01243 | -0.092 | -89.4771
-13.5 | -1.065 | 0.01181 | -0.091 | -90.1778
-13 | -1.0159 | 0.01124 | -0.0903 | -90.3826
-12.5 | -0.9655 | 0.01071 | -0.0897 | -90.1494
-12 | -0.9139 | 0.01025 | -0.0893 | -89.161
-11.5 | -0.8618 | 0.0098 | -0.0889 | -87.9388
-11 | -0.8094 | 0.00931 | -0.0886 | -86.9388
-10.5 | -0.7567 | 0.00877 | -0.0882 | -86.2828
-10 | -0.7031 | 0.00831 | -0.088 | -84.6089
-9.5 | -0.6489 | 0.00789 | -0.0878 | -82.2433
-9 | -0.5939 | 0.00751 | -0.0878 | -79.0812
-8.5 | -0.5385 | 0.0072 | -0.0878 | -74.7917
-8 | -0.4824 | 0.00692 | -0.0879 | -69.711
-7.5 | -0.4263 | 0.00668 | -0.088 | -63.8174
-7 | -0.3704 | 0.00642 | -0.0881 | -57.6947
-6.5 | -0.3141 | 0.00619 | -0.0882 | -50.7431
-6 | -0.2574 | 0.00597 | -0.0884 | -43.1156
-5.5 | -0.201 | 0.00571 | -0.0885 | -35.2014
-5 | -0.1443 | 0.00547 | -0.0887 | -26.3803
-4.5 | -0.0871 | 0.00536 | -0.0889 | -16.25
-4 | -0.0299 | 0.00525 | -0.0892 | -5.6952
-3.5 | 0.0274 | 0.00515 | -0.0894 | 5.3204
-3 | 0.0846 | 0.00504 | -0.0897 | 16.7857
-2.5 | 0.1419 | 0.00496 | -0.09 | 28.6089
-2 | 0.1984 | 0.00496 | -0.0901 | 40
-1.5 | 0.2539 | 0.00497 | -0.0901 | 51.0865
-1 | 0.3096 | 0.00494 | -0.0901 | 62.6721
-0.5 | 0.3656 | 0.00492 | -0.0903 | 74.3089
0 | 0.4206 | 0.00482 | -0.0903 | 87.2614
0.5 | 0.4751 | 0.00476 | -0.0902 | 99.8109
1 | 0.5302 | 0.00485 | -0.0902 | 109.3196
1.5 | 0.585 | 0.00499 | -0.0901 | 117.2345
2 | 0.64 | 0.0052 | -0.09 | 123.0769
2.5 | 0.6959 | 0.00536 | -0.0901 | 129.8321
3 | 0.7514 | 0.00553 | -0.0901 | 135.877
3.5 | 0.8059 | 0.00575 | -0.09 | 140.1565
4 | 0.8596 | 0.00603 | -0.0897 | 142.5539
4.5 | 0.9139 | 0.00627 | -0.0896 | 145.7576
5 | 0.9668 | 0.00659 | -0.0892 | 146.7071
5.5 | 1.0194 | 0.0069 | -0.0888 | 147.7391
6 | 1.0705 | 0.00731 | -0.0881 | 146.4432
6.5 | 1.1203 | 0.00776 | -0.0872 | 144.3686
7 | 1.1696 | 0.00822 | -0.0863 | 142.2871
7.5 | 1.2179 | 0.00871 | -0.0851 | 139.8278
8 | 1.2645 | 0.00926 | -0.0837 | 136.5551
8.5 | 1.3087 | 0.00991 | -0.0819 | 132.0585
9 | 1.3502 | 0.01066 | -0.0796 | 126.6604
9.5 | 1.3955 | 0.0111 | -0.078 | 125.7207
10 | 1.4388 | 0.01158 | -0.0761 | 124.2487
10.5 | 1.4787 | 0.01208 | -0.0736 | 122.4089
11 | 1.5103 | 0.01238 | -0.0694 | 121.9952
11.5 | 1.5424 | 0.01297 | -0.0655 | 118.9206
12 | 1.5741 | 0.01365 | -0.0618 | 115.3187
12.5 | 1.6057 | 0.01439 | -0.0584 | 111.5844
13 | 1.6343 | 0.01532 | -0.0547 | 106.6775
13.5 | 1.6635 | 0.01627 | -0.0514 | 102.2434
14 | 1.6893 | 0.01749 | -0.0478 | 96.5866
14.5 | 1.7137 | 0.01888 | -0.0445 | 90.768
15 | 1.7354 | 0.02054 | -0.0411 | 84.4888
15.5 | 1.7569 | 0.02233 | -0.0382 | 78.6789
16 | 1.7765 | 0.02441 | -0.0354 | 72.7776
16.5 | 1.7942 | 0.02676 | -0.0329 | 67.0478
17 | 1.8095 | 0.02952 | -0.0307 | 61.2974
17.5 | 1.8213 | 0.03277 | -0.0288 | 55.5783
18 | 1.8401 | 0.03674 | -0.0294 | 50.0844
18.5 | 1.8305 | 0.04118 | -0.0257 | 44.4512
19 | 1.8305 | 0.0458 | -0.0242 | 39.9672
19.5 | 1.82 | 0.05193 | -0.0233 | 35.0472
20 | 1.8126 | 0.05836 | -0.0236 | 31.0589

## 115. Re 12M Mach 0.10 (1)
BIGFOIL.COM POLAR EXPORT
hq3013
HQ 3.0/13 |  |  |  | Cl Max: | 1.561 | at alpha= | 11.5 | deg
JavaFoil+Calcfoil stall+Eppler ext transition |  |  |  | L/D Max: | 147.622 | at alpha= | 6 | deg
Re: | 12000000 |  |  | Cd Min: | 0.00409 | at alpha= | 0 | deg
Mach: | 0.1 |  |  | Cl=0 at alpha= | -3.8667 | deg
|  |  |  | @ Cl=0.1, Cd= | 0.0059
|  |  |  | @ Cl=0.4, Cd= | 0.0051448
|  |  |  | @ Cl=0.6, Cd= | 0.005162
alpha (deg) | Cl | Cd | Cm | Cl/Cd
-17.5 | -0.489 | 0.12082 | -0.038 | -4.045
-17 | -0.508 | 0.11322 | -0.039 | -4.489
-16.5 | -0.528 | 0.10522 | -0.041 | -5.017
-16 | -0.546 | 0.09902 | -0.042 | -5.509
-15.5 | -0.563 | 0.09096 | -0.044 | -6.192
-15 | -0.579 | 0.08381 | -0.046 | -6.91
-14.5 | -0.595 | 0.07516 | -0.048 | -7.911
-14 | -0.61 | 0.065 | -0.052 | -9.381
-13.5 | -0.647 | 0.03872 | -0.06 | -16.706
-13 | -0.667 | 0.02691 | -0.064 | -24.787
-12.5 | -0.679 | 0.01888 | -0.067 | -35.97
-12 | -0.677 | 0.01514 | -0.069 | -44.689
-11.5 | -0.668 | 0.01257 | -0.071 | -53.172
-11 | -0.655 | 0.01061 | -0.073 | -61.739
-10.5 | -0.639 | 0.00933 | -0.074 | -68.488
-10 | -0.611 | 0.0088 | -0.075 | -69.428
-9.5 | -0.579 | 0.00833 | -0.076 | -69.43
-9 | -0.542 | 0.00787 | -0.077 | -68.867
-8.5 | -0.5 | 0.00675 | -0.078 | -74.133
-8 | -0.455 | 0.00682 | -0.079 | -66.823
-7.5 | -0.407 | 0.00621 | -0.08 | -65.549
-7 | -0.357 | 0.00631 | -0.08 | -56.52
-6.5 | -0.304 | 0.00618 | -0.081 | -49.128
-6 | -0.249 | 0.00597 | -0.082 | -41.712
-5.5 | -0.192 | 0.00558 | -0.082 | -34.467
-5 | -0.135 | 0.0055 | -0.083 | -24.45
-4.5 | -0.076 | 0.00579 | -0.084 | -13.079
-4 | -0.016 | 0.00553 | -0.085 | -2.927
-3.5 | 0.044 | 0.00562 | -0.085 | 7.812
-3 | 0.104 | 0.00592 | -0.086 | 17.626
-2.5 | 0.165 | 0.00581 | -0.087 | 28.357
-2 | 0.225 | 0.00505 | -0.087 | 44.656
-1.5 | 0.287 | 0.00507 | -0.088 | 56.54
-1 | 0.347 | 0.00503 | -0.089 | 68.918
-0.5 | 0.407 | 0.00516 | -0.089 | 78.849
0 | 0.469 | 0.00409 | -0.09 | 114.786
0.5 | 0.53 | 0.00414 | -0.091 | 128.002
1 | 0.591 | 0.00527 | -0.091 | 111.998
1.5 | 0.651 | 0.00455 | -0.092 | 143.169
2 | 0.711 | 0.00554 | -0.093 | 128.513
2.5 | 0.772 | 0.00585 | -0.093 | 131.834
3 | 0.832 | 0.00606 | -0.094 | 137.225
3.5 | 0.892 | 0.00634 | -0.095 | 140.597
4 | 0.951 | 0.00669 | -0.095 | 142.192
4.5 | 1.011 | 0.00698 | -0.096 | 144.855
5 | 1.069 | 0.00736 | -0.096 | 145.385
5.5 | 1.127 | 0.00771 | -0.097 | 146.182
6 | 1.184 | 0.00802 | -0.098 | 147.622
6.5 | 1.239 | 0.00854 | -0.098 | 145.111
7 | 1.293 | 0.00912 | -0.099 | 141.861
7.5 | 1.346 | 0.00973 | -0.099 | 138.354
8 | 1.397 | 0.0104 | -0.1 | 134.416
8.5 | 1.439 | 0.01116 | -0.1 | 128.961
9 | 1.476 | 0.01165 | -0.101 | 126.619
9.5 | 1.506 | 0.01285 | -0.101 | 117.196
10 | 1.531 | 0.01356 | -0.102 | 112.878
10.5 | 1.548 | 0.01294 | -0.102 | 119.599
11 | 1.558 | 0.01366 | -0.103 | 114.053
11.5 | 1.561 | 0.01443 | -0.103 | 108.168
12 | 1.536 | 0.01704 | -0.103 | 90.161
12.5 | 1.516 | 0.01839 | -0.103 | 82.426
13 | 1.49 | 0.01959 | -0.102 | 76.057
13.5 | 1.456 | 0.02122 | -0.102 | 68.585
14 | 1.414 | 0.02321 | -0.102 | 60.946
14.5 | 1.37 | 0.02539 | -0.102 | 53.942
15 | 1.32 | 0.0279 | -0.101 | 47.315
15.5 | 1.265 | 0.03123 | -0.101 | 40.521
16 | 1.21 | 0.03477 | -0.1 | 34.789
16.5 | 1.15 | 0.03974 | -0.1 | 28.934

## 116. Re 12M Mach 0.10 (2)
BIGFOIL.COM POLAR EXPORT
hq3013
HQ 3.0/13 |  |  |  | Cl Max: | 1.8315 | at alpha= | 18 | deg
XFOIL ncrit=9 |  |  |  | L/D Max: | 147.951 | at alpha= | 5.5 | deg
Re: | 12000000 |  |  | Cd Min: | 0.06352 | at alpha= | 20 | deg
Mach: | 0.1 |  |  | Cl=0 at alpha= | -3.7374 | deg
|  |  |  | @ Cl=0.1, Cd= | 0.0050218
|  |  |  | @ Cl=0.4, Cd= | 0.0048656
|  |  |  | @ Cl=0.6, Cd= | 0.0050447
alpha (deg) | Cl | Cd | Cm | Cl/Cd
-15 | -1.207 | 0.0141 | -0.0988 | -85.6028
-14.5 | -1.167 | 0.01341 | -0.0963 | -87.0246
-13.5 | -1.0745 | 0.01214 | -0.0934 | -88.5091
-13 | -1.0251 | 0.01152 | -0.0924 | -88.9844
-12.5 | -0.9743 | 0.01095 | -0.0916 | -88.9772
-12 | -0.9221 | 0.01046 | -0.091 | -88.1549
-11.5 | -0.8695 | 0.00998 | -0.0905 | -87.1242
-11 | -0.8159 | 0.00955 | -0.0901 | -85.4346
-10.5 | -0.7632 | 0.00893 | -0.0895 | -85.4647
-10 | -0.7091 | 0.00844 | -0.0892 | -84.0166
-9 | -0.5989 | 0.00759 | -0.0888 | -78.9065
-8.5 | -0.543 | 0.00725 | -0.0887 | -74.8966
-8 | -0.4865 | 0.00696 | -0.0887 | -69.8994
-7.5 | -0.4298 | 0.00672 | -0.0888 | -63.9583
-7 | -0.3734 | 0.00646 | -0.0888 | -57.8019
-6.5 | -0.3166 | 0.00621 | -0.0888 | -50.9823
-6 | -0.2594 | 0.006 | -0.089 | -43.2333
-5.5 | -0.2024 | 0.00575 | -0.0891 | -35.2
-5 | -0.1455 | 0.00549 | -0.0892 | -26.5027
-4.5 | -0.0879 | 0.00537 | -0.0894 | -16.3687
-4 | -0.0303 | 0.00525 | -0.0897 | -5.7714
-3.5 | 0.0274 | 0.00516 | -0.0899 | 5.3101
-3 | 0.085 | 0.00504 | -0.0902 | 16.8651
-2.5 | 0.1426 | 0.00497 | -0.0904 | 28.6922
-2 | 0.1995 | 0.00497 | -0.0906 | 40.1408
-1.5 | 0.2553 | 0.00498 | -0.0905 | 51.2651
-1 | 0.3114 | 0.00494 | -0.0906 | 63.0364
-0.5 | 0.3677 | 0.00493 | -0.0907 | 74.5842
0 | 0.4229 | 0.00482 | -0.0907 | 87.7386
0.5 | 0.4778 | 0.00476 | -0.0906 | 100.3782
1 | 0.5332 | 0.00486 | -0.0906 | 109.7119
1.5 | 0.5882 | 0.005 | -0.0905 | 117.64
2 | 0.6436 | 0.00521 | -0.0904 | 123.5317
2.5 | 0.6999 | 0.00537 | -0.0905 | 130.3352
3 | 0.7556 | 0.00555 | -0.0905 | 136.1441
3.5 | 0.8105 | 0.00577 | -0.0903 | 140.4679
4 | 0.8645 | 0.00605 | -0.09 | 142.8926
4.5 | 0.9192 | 0.00629 | -0.0899 | 146.1367
5 | 0.9723 | 0.00661 | -0.0894 | 147.0953
5.5 | 1.0253 | 0.00693 | -0.089 | 147.9509
6 | 1.0767 | 0.00734 | -0.0882 | 146.6894
6.5 | 1.1268 | 0.0078 | -0.0873 | 144.4615
7 | 1.1761 | 0.00828 | -0.0862 | 142.0411
7.5 | 1.2244 | 0.00878 | -0.0849 | 139.4533
8 | 1.271 | 0.00935 | -0.0834 | 135.9358
8.5 | 1.3155 | 0.01 | -0.0815 | 131.55
9 | 1.3569 | 0.01075 | -0.079 | 126.2233
9.5 | 1.4021 | 0.0112 | -0.0773 | 125.1875
10 | 1.4451 | 0.01169 | -0.0751 | 123.6185
10.5 | 1.4811 | 0.01218 | -0.0716 | 121.601
11 | 1.5131 | 0.01252 | -0.0674 | 120.8546
11.5 | 1.5459 | 0.01314 | -0.0635 | 117.6484
12 | 1.5778 | 0.01387 | -0.0598 | 113.7563
12.5 | 1.6091 | 0.01468 | -0.0562 | 109.6117
13 | 1.6373 | 0.0157 | -0.0524 | 104.2866
13.5 | 1.6667 | 0.01672 | -0.0491 | 99.683
14 | 1.6917 | 0.01806 | -0.0454 | 93.6711
14.5 | 1.7159 | 0.01957 | -0.042 | 87.6801
15 | 1.737 | 0.02139 | -0.0387 | 81.2062
15.5 | 1.758 | 0.02336 | -0.0357 | 75.2568
16 | 1.7766 | 0.02567 | -0.033 | 69.2092
16.5 | 1.7937 | 0.02829 | -0.0306 | 63.404
17 | 1.808 | 0.03145 | -0.0288 | 57.4881
17.5 | 1.8272 | 0.03544 | -0.0292 | 51.5576
18 | 1.8315 | 0.03969 | -0.0275 | 46.1451
18.5 | 1.8154 | 0.04486 | -0.0237 | 40.4681
19 | 1.8116 | 0.05005 | -0.0223 | 36.1958
19.5 | 1.8045 | 0.0563 | -0.0222 | 32.0515
20 | 1.7937 | 0.06352 | -0.023 | 28.2384

## 117. Re 12M Mach 0.25 (1)
BIGFOIL.COM POLAR EXPORT
hq3013
HQ 3.0/13 |  |  |  | Cl Max: | 1.538 | at alpha= | 10.5 | deg
JavaFoil+Calcfoil stall+Eppler ext transition |  |  |  | L/D Max: | 145.742 | at alpha= | 6 | deg
Re: | 12000000 |  |  | Cd Min: | 0.00504 | at alpha= | -2 | deg
Mach: | 0.25 |  |  | Cl=0 at alpha= | -3.8629 | deg
|  |  |  | @ Cl=0.1, Cd= | 0.0059415
|  |  |  | @ Cl=0.4, Cd= | 0.0054206
|  |  |  | @ Cl=0.6, Cd= | 0.0052464
alpha (deg) | Cl | Cd | Cm | Cl/Cd
-16 | -0.237 | 0.11825 | -0.037 | -2.006
-15.5 | -0.293 | 0.10969 | -0.038 | -2.668
-15 | -0.342 | 0.10343 | -0.039 | -3.304
-14.5 | -0.387 | 0.09351 | -0.042 | -4.139
-14 | -0.427 | 0.08665 | -0.043 | -4.926
-13.5 | -0.463 | 0.07861 | -0.046 | -5.889
-13 | -0.493 | 0.0713 | -0.048 | -6.919
-12.5 | -0.518 | 0.06134 | -0.052 | -8.446
-12 | -0.569 | 0.02791 | -0.066 | -20.39
-11.5 | -0.59 | 0.01817 | -0.07 | -32.486
-11 | -0.597 | 0.01381 | -0.073 | -43.222
-10.5 | -0.591 | 0.01193 | -0.074 | -49.573
-10 | -0.583 | 0.00985 | -0.077 | -59.152
-9.5 | -0.565 | 0.00874 | -0.078 | -64.647
-9 | -0.535 | 0.00826 | -0.079 | -64.754
-8.5 | -0.499 | 0.00786 | -0.08 | -63.516
-8 | -0.458 | 0.00664 | -0.081 | -68.988
-7.5 | -0.412 | 0.00637 | -0.082 | -64.67
-7 | -0.362 | 0.0065 | -0.082 | -55.734
-6.5 | -0.31 | 0.00625 | -0.083 | -49.521
-6 | -0.254 | 0.00612 | -0.084 | -41.566
-5.5 | -0.197 | 0.00561 | -0.085 | -35.102
-5 | -0.138 | 0.00552 | -0.085 | -24.984
-4.5 | -0.078 | 0.00543 | -0.086 | -14.322
-4 | -0.017 | 0.00535 | -0.087 | -3.11
-3.5 | 0.045 | 0.00556 | -0.088 | 8.097
-3 | 0.107 | 0.00599 | -0.088 | 17.886
-2.5 | 0.169 | 0.00586 | -0.089 | 28.905
-2 | 0.232 | 0.00504 | -0.09 | 46.006
-1.5 | 0.294 | 0.00505 | -0.09 | 58.297
-1 | 0.356 | 0.00596 | -0.091 | 59.741
-0.5 | 0.418 | 0.0052 | -0.092 | 80.525
0 | 0.482 | 0.00521 | -0.092 | 92.599
0.5 | 0.545 | 0.00514 | -0.093 | 106.03
1 | 0.607 | 0.00526 | -0.094 | 115.246
1.5 | 0.669 | 0.00553 | -0.094 | 120.998
2 | 0.731 | 0.00655 | -0.095 | 111.619
2.5 | 0.793 | 0.00684 | -0.096 | 115.807
3 | 0.854 | 0.00705 | -0.096 | 121.258
3.5 | 0.916 | 0.00649 | -0.097 | 141.173
4 | 0.977 | 0.00682 | -0.098 | 143.143
4.5 | 1.038 | 0.00724 | -0.098 | 143.345
5 | 1.098 | 0.00756 | -0.099 | 145.175
5.5 | 1.157 | 0.00795 | -0.1 | 145.494
6 | 1.214 | 0.00833 | -0.1 | 145.742
6.5 | 1.27 | 0.00889 | -0.101 | 142.862
7 | 1.325 | 0.00957 | -0.101 | 138.481
7.5 | 1.378 | 0.01021 | -0.102 | 134.929
8 | 1.429 | 0.01093 | -0.103 | 130.706
8.5 | 1.467 | 0.01178 | -0.103 | 124.527
9 | 1.499 | 0.01303 | -0.104 | 115.043
9.5 | 1.522 | 0.01377 | -0.104 | 110.479
10 | 1.535 | 0.01465 | -0.105 | 104.783
10.5 | 1.538 | 0.01399 | -0.105 | 109.902
11 | 1.511 | 0.01678 | -0.104 | 90.075
11.5 | 1.484 | 0.018 | -0.105 | 82.415
12 | 1.441 | 0.01951 | -0.104 | 73.87
12.5 | 1.386 | 0.02139 | -0.104 | 64.782
13 | 1.316 | 0.02407 | -0.104 | 54.659
13.5 | 1.239 | 0.02667 | -0.103 | 46.443
14 | 1.148 | 0.02988 | -0.103 | 38.419
14.5 | 1.051 | 0.03357 | -0.102 | 31.302
15 | 0.945 | 0.0384 | -0.101 | 24.614
15.5 | 0.833 | 0.04504 | -0.1 | 18.498

## 118. Re 12M Mach 0.25 (2)
BIGFOIL.COM POLAR EXPORT
hq3013
HQ 3.0/13 |  |  |  | Cl Max: | 1.79 | at alpha= | 16.5 | deg
XFOIL ncrit=9 |  |  |  | L/D Max: | 148.958 | at alpha= | 5.5 | deg
Re: | 12000000 |  |  | Cd Min: | 0.2062 | at alpha= | -20 | deg
Mach: | 0.25 |  |  | Cl=0 at alpha= | -3.7291 | deg
|  |  |  | @ Cl=0.1, Cd= | 0.0050705
|  |  |  | @ Cl=0.4, Cd= | 0.0049133
|  |  |  | @ Cl=0.6, Cd= | 0.0050436
alpha (deg) | Cl | Cd | Cm | Cl/Cd
-20 | -0.6433 | 0.2062 | 0.0082 | -3.1198
-19 | -0.6518 | 0.18129 | -0.0051 | -3.5953
-18.5 | -0.6577 | 0.16962 | -0.0116 | -3.8775
-18 | -0.6568 | 0.15999 | -0.0169 | -4.1053
-17.5 | -0.675 | 0.14659 | -0.0243 | -4.6047
-17 | -0.7174 | 0.12909 | -0.0342 | -5.5574
-16.5 | -1.0152 | 0.07253 | -0.0726 | -13.997
-16 | -1.0951 | 0.05113 | -0.0887 | -21.418
-15.5 | -1.1421 | 0.03844 | -0.0984 | -29.7112
-15 | -1.1578 | 0.02992 | -0.105 | -38.6965
-14 | -1.1187 | 0.01818 | -0.1161 | -61.5347
-13.5 | -1.0977 | 0.01622 | -0.1107 | -67.6757
-13 | -1.0613 | 0.0145 | -0.1071 | -73.1931
-12.5 | -1.0161 | 0.01314 | -0.1043 | -77.3288
-12 | -0.9646 | 0.01217 | -0.1021 | -79.2605
-11.5 | -0.9111 | 0.01132 | -0.1003 | -80.4859
-11 | -0.8554 | 0.01063 | -0.0988 | -80.4704
-10.5 | -0.799 | 0.00997 | -0.0975 | -80.1404
-10 | -0.7418 | 0.00934 | -0.0965 | -79.4218
-9.5 | -0.6852 | 0.00863 | -0.0954 | -79.3975
-9 | -0.627 | 0.00808 | -0.0946 | -77.599
-8.5 | -0.5683 | 0.00761 | -0.0939 | -74.6781
-8 | -0.5091 | 0.00724 | -0.0934 | -70.3177
-7.5 | -0.4495 | 0.00691 | -0.0931 | -65.0507
-7 | -0.3901 | 0.00666 | -0.0928 | -58.5736
-6.5 | -0.3308 | 0.00638 | -0.0925 | -51.8495
-6 | -0.271 | 0.00612 | -0.0924 | -44.281
-5.5 | -0.2113 | 0.00588 | -0.0923 | -35.9354
-5 | -0.1523 | 0.00557 | -0.0923 | -27.3429
-4.5 | -0.0924 | 0.0054 | -0.0923 | -17.1111
-4 | -0.0324 | 0.0053 | -0.0925 | -6.1132
-3.5 | 0.0274 | 0.0052 | -0.0926 | 5.2692
-3 | 0.0871 | 0.00509 | -0.0928 | 17.112
-2.5 | 0.1467 | 0.005 | -0.093 | 29.34
-2 | 0.2056 | 0.00497 | -0.0931 | 41.3682
-1.5 | 0.2633 | 0.00501 | -0.093 | 52.5549
-1 | 0.3211 | 0.00497 | -0.093 | 64.6076
-0.5 | 0.3791 | 0.00495 | -0.0931 | 76.5859
0 | 0.4361 | 0.00485 | -0.093 | 89.9175
0.5 | 0.4928 | 0.00477 | -0.093 | 103.3124
1 | 0.5494 | 0.00491 | -0.0928 | 111.8941
1.5 | 0.6062 | 0.00506 | -0.0926 | 119.8024
2 | 0.6635 | 0.00528 | -0.0925 | 125.6629
2.5 | 0.7217 | 0.00543 | -0.0925 | 132.9098
3 | 0.7788 | 0.00565 | -0.0923 | 137.8407
3.5 | 0.8359 | 0.00586 | -0.0921 | 142.6451
4 | 0.8917 | 0.00615 | -0.0916 | 144.9919
4.5 | 0.9482 | 0.0064 | -0.0912 | 148.1562
5 | 1.0031 | 0.00674 | -0.0905 | 148.8279
5.5 | 1.0576 | 0.0071 | -0.0897 | 148.9577
6 | 1.1108 | 0.00751 | -0.0887 | 147.9095
6.5 | 1.162 | 0.00801 | -0.0873 | 145.0687
7 | 1.2118 | 0.00856 | -0.0856 | 141.5654
7.5 | 1.2599 | 0.00916 | -0.0836 | 137.5437
8 | 1.305 | 0.00986 | -0.081 | 132.3529
8.5 | 1.3453 | 0.01075 | -0.0775 | 125.1442
9 | 1.3912 | 0.01124 | -0.075 | 123.7722
9.5 | 1.4287 | 0.01173 | -0.0708 | 121.7988
10 | 1.4625 | 0.01231 | -0.0659 | 118.8058
10.5 | 1.4946 | 0.01295 | -0.061 | 115.4131
11 | 1.5314 | 0.01348 | -0.0572 | 113.6053
11.5 | 1.5654 | 0.01436 | -0.0532 | 109.0111
12 | 1.597 | 0.01542 | -0.049 | 103.5668
12.5 | 1.6272 | 0.01666 | -0.0449 | 97.6711
13 | 1.6537 | 0.01821 | -0.0407 | 90.8127
13.5 | 1.6817 | 0.01984 | -0.0371 | 84.7631
14 | 1.7058 | 0.02188 | -0.0335 | 77.9616
14.5 | 1.7273 | 0.02434 | -0.0303 | 70.9655
15 | 1.7559 | 0.0275 | -0.0296 | 63.8509
15.5 | 1.7763 | 0.03096 | -0.028 | 57.374
16 | 1.7829 | 0.03526 | -0.0256 | 50.5644
16.5 | 1.79 | 0.03969 | -0.0236 | 45.0995
17 | 1.7743 | 0.04628 | -0.0214 | 38.3384
17.5 | 1.7455 | 0.05276 | -0.0174 | 33.0838
18 | 1.7326 | 0.06009 | -0.0173 | 28.8334
18.5 | 1.705 | 0.0701 | -0.0194 | 24.3224
19 | 1.6708 | 0.08208 | -0.0237 | 20.3558
19.5 | 1.6575 | 0.0919 | -0.0278 | 18.0359
20 | 1.6133 | 0.10702 | -0.0355 | 15.0748

## 119. Re 12M Mach 0.50 (1)
BIGFOIL.COM POLAR EXPORT
hq3013
HQ 3.0/13 |  |  |  | Cl Max: | 1.528 | at alpha= | 8 | deg
JavaFoil+Calcfoil stall+Eppler ext transition |  |  |  | L/D Max: | 136.936 | at alpha= | 4.5 | deg
Re: | 12000000 |  |  | Cd Min: | 0.0054 | at alpha= | -2.5 | deg
Mach: | 0.5 |  |  | Cl=0 at alpha= | -3.8676 | deg
|  |  |  | @ Cl=0.1, Cd= | 0.0059443
|  |  |  | @ Cl=0.4, Cd= | 0.0062768
|  |  |  | @ Cl=0.6, Cd= | 0.0054988
alpha (deg) | Cl | Cd | Cm | Cl/Cd
-20 | -0.88 | 0.15573 | -0.043 | -5.652
-19.5 | -0.853 | 0.15242 | -0.043 | -5.595
-19 | -0.826 | 0.14671 | -0.043 | -5.633
-18.5 | -0.8 | 0.14267 | -0.043 | -5.607
-18 | -0.777 | 0.12698 | -0.046 | -6.116
-17.5 | -0.749 | 0.12028 | -0.046 | -6.231
-17 | -0.721 | 0.11622 | -0.045 | -6.201
-16.5 | -0.695 | 0.10829 | -0.046 | -6.42
-16 | -0.671 | 0.09976 | -0.048 | -6.726
-15.5 | -0.648 | 0.08992 | -0.051 | -7.206
-15 | -0.613 | 0.10392 | -0.046 | -5.894
-14.5 | -0.585 | 0.09805 | -0.045 | -5.964
-14 | -0.558 | 0.09191 | -0.046 | -6.071
-13.5 | -0.532 | 0.08426 | -0.048 | -6.32
-13 | -0.507 | 0.07754 | -0.05 | -6.538
-12.5 | -0.476 | 0.08135 | -0.046 | -5.851
-12 | -0.454 | 0.06975 | -0.052 | -6.503
-11.5 | -0.447 | 0.04531 | -0.066 | -9.856
-11 | -0.454 | 0.01868 | -0.079 | -24.284
-10.5 | -0.367 | 0.06607 | -0.046 | -5.55
-10 | -0.339 | 0.06528 | -0.045 | -5.187
-9.5 | -0.315 | 0.05476 | -0.053 | -5.748
-9 | -0.286 | 0.05419 | -0.052 | -5.279
-8.5 | -0.259 | 0.05086 | -0.053 | -5.086
-8 | -0.271 | 0.01152 | -0.087 | -23.574
-7.5 | -0.247 | 0.00881 | -0.091 | -27.978
-7 | -0.334 | 0.00777 | -0.092 | -42.966
-6.5 | -0.315 | 0.00724 | -0.093 | -43.494
-6 | -0.27 | 0.0064 | -0.094 | -42.104
-5.5 | -0.213 | 0.00606 | -0.095 | -35.232
-5 | -0.151 | 0.00626 | -0.095 | -24.176
-4.5 | -0.086 | 0.0058 | -0.096 | -14.826
-4 | -0.018 | 0.00568 | -0.097 | -3.253
-3.5 | 0.05 | 0.00588 | -0.098 | 8.541
-3 | 0.12 | 0.00597 | -0.099 | 20.014
-2.5 | 0.189 | 0.0054 | -0.099 | 35.045
-2 | 0.259 | 0.00614 | -0.1 | 42.161
-1.5 | 0.329 | 0.00576 | -0.101 | 57.126
-1 | 0.398 | 0.0063 | -0.102 | 63.207
-0.5 | 0.467 | 0.0055 | -0.103 | 84.986
0 | 0.539 | 0.00549 | -0.103 | 98.109
0.5 | 0.608 | 0.0055 | -0.104 | 110.533
1 | 0.678 | 0.00568 | -0.105 | 119.381
1.5 | 0.747 | 0.006 | -0.106 | 124.566
2 | 0.816 | 0.00724 | -0.106 | 112.675
2.5 | 0.885 | 0.00757 | -0.107 | 116.802
3 | 0.953 | 0.00787 | -0.108 | 121.107
3.5 | 1.021 | 0.0075 | -0.109 | 136.094
4 | 1.089 | 0.00797 | -0.109 | 136.627
4.5 | 1.155 | 0.00844 | -0.11 | 136.936
5 | 1.221 | 0.00894 | -0.111 | 136.633
5.5 | 1.284 | 0.00948 | -0.111 | 135.458
6 | 1.343 | 0.01027 | -0.112 | 130.787
6.5 | 1.399 | 0.01116 | -0.113 | 125.297
7 | 1.449 | 0.01242 | -0.113 | 116.697
7.5 | 1.493 | 0.01382 | -0.114 | 108.051
8 | 1.528 | 0.01486 | -0.115 | 102.82
8.5 | 1.481 | 0.01753 | -0.113 | 84.524
9 | 1.337 | 0.02013 | -0.113 | 66.446
9.5 | 0.892 | 0.02377 | -0.112 | 37.519
10 | 0.889 | 0.03481 | -0.107 | 25.542
10.5 | 0.953 | 0.02572 | -0.113 | 37.065
11 | 0.975 | 0.0294 | -0.112 | 33.178
11.5 | 0.958 | 0.04598 | -0.104 | 20.841
12 | 1.024 | 0.03585 | -0.11 | 28.569
12.5 | 1.041 | 0.04092 | -0.109 | 25.451
13 | 1.056 | 0.0491 | -0.106 | 21.507

## 120. Re 12M Mach 0.50 (2)
BIGFOIL.COM POLAR EXPORT
hq3013
HQ 3.0/13 |  |  |  | Cl Max: | 1.6985 | at alpha= | 11.5 | deg
XFOIL ncrit=9 |  |  |  | L/D Max: | 153.84 | at alpha= | 5 | deg
Re: | 12000000 |  |  | Cd Min: | 0.25271 | at alpha= | -20 | deg
Mach: | 0.5 |  |  | Cl=0 at alpha= | -3.6869 | deg
|  |  |  | @ Cl=0.1, Cd= | 0.0052423
|  |  |  | @ Cl=0.4, Cd= | 0.0050338
|  |  |  | @ Cl=0.6, Cd= | 0.0050386
alpha (deg) | Cl | Cd | Cm | Cl/Cd
-20 | -0.6212 | 0.25271 | 0.018 | -2.4582
-19.5 | -0.599 | 0.24479 | 0.0132 | -2.447
-19 | -0.5774 | 0.23675 | 0.0086 | -2.4389
-18.5 | -0.5564 | 0.2283 | 0.0039 | -2.4371
-18 | -0.5357 | 0.2201 | -0.0005 | -2.4339
-17.5 | -0.5164 | 0.21135 | -0.005 | -2.4433
-17 | -0.4973 | 0.20263 | -0.0094 | -2.4542
-16.5 | -0.3269 | 0.16 | -0.0259 | -2.0431
-16 | -0.4663 | 0.18329 | -0.0184 | -2.5441
-15.5 | -0.449 | 0.17527 | -0.0223 | -2.5618
-15 | -0.4223 | 0.16694 | -0.0286 | -2.5297
-14.5 | -0.4133 | 0.1583 | -0.0312 | -2.6109
-14 | -0.3876 | 0.14419 | -0.0439 | -2.6881
-13.5 | -0.3632 | 0.13119 | -0.0562 | -2.7685
-13 | -0.343 | 0.11484 | -0.0739 | -2.9868
-12.5 | -0.3281 | 0.09805 | -0.0939 | -3.3463
-12 | -0.3283 | 0.08957 | -0.0985 | -3.6653
-11.5 | -0.3392 | 0.07985 | -0.1044 | -4.248
-11 | -0.3479 | 0.0708 | -0.1099 | -4.9138
-10.5 | -0.3656 | 0.06089 | -0.1163 | -6.0043
-10 | -0.3807 | 0.05005 | -0.1239 | -7.6064
-9.5 | -0.3992 | 0.03916 | -0.1323 | -10.1941
-9 | -0.4287 | 0.03131 | -0.136 | -13.6921
-8.5 | -0.4728 | 0.02606 | -0.1316 | -18.1427
-8 | -0.5075 | 0.0192 | -0.1257 | -26.4323
-7.5 | -0.5123 | 0.01206 | -0.1197 | -42.4793
-7 | -0.466 | 0.00861 | -0.1147 | -54.1231
-6.5 | -0.3987 | 0.00742 | -0.1114 | -53.7332
-6 | -0.3274 | 0.00684 | -0.1093 | -47.8655
-5.5 | -0.2559 | 0.00639 | -0.1077 | -40.0469
-5 | -0.184 | 0.00608 | -0.1067 | -30.2632
-4.5 | -0.1135 | 0.00577 | -0.1058 | -19.6707
-4 | -0.0439 | 0.00549 | -0.1052 | -7.9964
-3.5 | 0.0262 | 0.00535 | -0.1048 | 4.8972
-3 | 0.0956 | 0.00525 | -0.1046 | 18.2095
-2.5 | 0.1642 | 0.00513 | -0.1044 | 32.0078
-2 | 0.2325 | 0.00508 | -0.1044 | 45.7677
-1.5 | 0.2992 | 0.00507 | -0.1041 | 59.0138
0 | 0.4942 | 0.005 | -0.1031 | 98.84
0.5 | 0.5583 | 0.0049 | -0.1027 | 113.9388
1 | 0.6215 | 0.00511 | -0.102 | 121.6243
1.5 | 0.6846 | 0.00535 | -0.1012 | 127.9626
2 | 0.7504 | 0.00556 | -0.1007 | 134.964
2.5 | 0.8158 | 0.0058 | -0.1 | 140.6552
3 | 0.8806 | 0.00606 | -0.0991 | 145.3135
3.5 | 0.9438 | 0.00638 | -0.0978 | 147.931
4 | 1.0072 | 0.00671 | -0.0963 | 150.1043
4.5 | 1.0709 | 0.00703 | -0.0946 | 152.3329
5 | 1.1338 | 0.00737 | -0.0926 | 153.8399
5.5 | 1.1912 | 0.00789 | -0.0894 | 150.9759
6 | 1.2496 | 0.00835 | -0.0862 | 149.6527
6.5 | 1.2933 | 0.00901 | -0.0802 | 143.5405
7 | 1.3288 | 0.00981 | -0.0727 | 135.4536
7.5 | 1.3626 | 0.01081 | -0.0652 | 126.05
8 | 1.3808 | 0.01249 | -0.056 | 110.5524
8.5 | 1.4242 | 0.01351 | -0.0503 | 105.4182
9 | 1.4674 | 0.01466 | -0.0448 | 100.0955
9.5 | 1.5088 | 0.01604 | -0.0391 | 94.0648
10 | 1.5468 | 0.01771 | -0.0333 | 87.3405
10.5 | 1.6047 | 0.01976 | -0.0313 | 81.2095
11 | 1.6587 | 0.0229 | -0.0295 | 72.4323
11.5 | 1.6985 | 0.0259 | -0.0245 | 65.5792
12 | 1.6866 | 0.03233 | -0.0185 | 52.1683
12.5 | 1.6527 | 0.04079 | -0.0144 | 40.5173
13 | 1.609 | 0.05033 | -0.012 | 31.969
13.5 | 1.5622 | 0.05925 | -0.009 | 26.3662
14 | 1.518 | 0.07098 | -0.0117 | 21.3863
14.5 | 1.4753 | 0.08433 | -0.0177 | 17.4944
15 | 1.4347 | 0.09861 | -0.0256 | 14.5492

## 121. Re 14M Mach 0.00 (1)
BIGFOIL.COM POLAR EXPORT
hq3013
HQ 3.0/13 |  |  |  | Cl Max: | 1.566 | at alpha= | 11.5 | deg
JavaFoil+Calcfoil stall+Eppler ext transition |  |  |  | L/D Max: | 149.885 | at alpha= | 5.5 | deg
Re: | 14000000 |  |  | Cd Min: | 0.00405 | at alpha= | 0 | deg
Mach: | 0 |  |  | Cl=0 at alpha= | -3.8667 | deg
|  |  |  | @ Cl=0.1, Cd= | 0.0054573
|  |  |  | @ Cl=0.4, Cd= | 0.004565
|  |  |  | @ Cl=0.6, Cd= | 0.004362
alpha (deg) | Cl | Cd | Cm | Cl/Cd
-17.5 | -0.531 | 0.11638 | -0.039 | -4.563
-17 | -0.548 | 0.10828 | -0.041 | -5.064
-16.5 | -0.565 | 0.10074 | -0.042 | -5.607
-16 | -0.581 | 0.09289 | -0.044 | -6.254
-15.5 | -0.597 | 0.08411 | -0.046 | -7.095
-15 | -0.61 | 0.07717 | -0.048 | -7.903
-14.5 | -0.627 | 0.06489 | -0.052 | -9.659
-14 | -0.657 | 0.04279 | -0.058 | -15.361
-13.5 | -0.678 | 0.02997 | -0.062 | -22.633
-13 | -0.693 | 0.02126 | -0.065 | -32.592
-12.5 | -0.699 | 0.01587 | -0.068 | -44.052
-12 | -0.692 | 0.01316 | -0.07 | -52.616
-11.5 | -0.68 | 0.01133 | -0.071 | -60.003
-11 | -0.67 | 0.00936 | -0.073 | -71.577
-10.5 | -0.644 | 0.00893 | -0.074 | -72.115
-10 | -0.614 | 0.00845 | -0.075 | -72.685
-9.5 | -0.58 | 0.00807 | -0.076 | -71.873
-9 | -0.542 | 0.00761 | -0.077 | -71.287
-8.5 | -0.5 | 0.00656 | -0.078 | -76.237
-8 | -0.455 | 0.00636 | -0.078 | -71.435
-7.5 | -0.406 | 0.00616 | -0.079 | -65.998
-7 | -0.356 | 0.00621 | -0.08 | -57.217
-6.5 | -0.303 | 0.00601 | -0.081 | -50.37
-6 | -0.248 | 0.00593 | -0.081 | -41.81
-5.5 | -0.191 | 0.00575 | -0.082 | -33.292
-5 | -0.134 | 0.00569 | -0.083 | -23.548
-4.5 | -0.075 | 0.00579 | -0.083 | -13.02
-4 | -0.016 | 0.00533 | -0.084 | -3.026
-3.5 | 0.044 | 0.00528 | -0.085 | 8.275
-3 | 0.104 | 0.00547 | -0.085 | 18.972
-2.5 | 0.164 | 0.0057 | -0.086 | 28.78
-2 | 0.224 | 0.00567 | -0.087 | 39.55
-1.5 | 0.285 | 0.00499 | -0.088 | 57.095
-1 | 0.345 | 0.00583 | -0.088 | 59.203
-0.5 | 0.405 | 0.00445 | -0.089 | 91.128
0 | 0.467 | 0.00405 | -0.09 | 115.176
0.5 | 0.527 | 0.00417 | -0.09 | 126.341
1 | 0.588 | 0.00432 | -0.091 | 136.16
1.5 | 0.648 | 0.00453 | -0.092 | 142.945
2 | 0.708 | 0.00546 | -0.092 | 129.639
2.5 | 0.768 | 0.00572 | -0.093 | 134.115
3 | 0.828 | 0.00593 | -0.093 | 139.558
3.5 | 0.887 | 0.00626 | -0.094 | 141.689
4 | 0.947 | 0.00653 | -0.095 | 144.998
4.5 | 1.006 | 0.00687 | -0.095 | 146.328
5 | 1.064 | 0.00721 | -0.096 | 147.609
5.5 | 1.122 | 0.00748 | -0.096 | 149.885
6 | 1.178 | 0.0079 | -0.097 | 149.118
6.5 | 1.233 | 0.00842 | -0.098 | 146.488
7 | 1.287 | 0.00893 | -0.098 | 144.107
7.5 | 1.34 | 0.00957 | -0.099 | 140.025
8 | 1.391 | 0.01006 | -0.099 | 138.304
8.5 | 1.434 | 0.01079 | -0.1 | 132.904
9 | 1.471 | 0.01125 | -0.1 | 130.756
9.5 | 1.503 | 0.01238 | -0.101 | 121.41
10 | 1.529 | 0.01305 | -0.101 | 117.123
10.5 | 1.548 | 0.01375 | -0.102 | 112.591
11 | 1.56 | 0.01314 | -0.102 | 118.794
11.5 | 1.566 | 0.01385 | -0.103 | 113.101
12 | 1.564 | 0.01464 | -0.103 | 106.887
12.5 | 1.535 | 0.01742 | -0.102 | 88.117
13 | 1.513 | 0.01847 | -0.102 | 81.908
13.5 | 1.485 | 0.01987 | -0.102 | 74.702
14 | 1.449 | 0.02159 | -0.102 | 67.126
14.5 | 1.409 | 0.02365 | -0.102 | 59.582
15 | 1.367 | 0.02569 | -0.102 | 53.21
15.5 | 1.315 | 0.02933 | -0.101 | 44.856
16 | 1.265 | 0.03264 | -0.1 | 38.765
16.5 | 1.216 | 0.03528 | -0.1 | 34.473

## 122. Re 14M Mach 0.00 (2)
BIGFOIL.COM POLAR EXPORT
hq3013
HQ 3.0/13 |  |  |  | Cl Max: | 1.8715 | at alpha= | 19.5 | deg
XFOIL ncrit=9 |  |  |  | L/D Max: | 149.429 | at alpha= | 5 | deg
Re: | 14000000 |  |  | Cd Min: | 0.05414 | at alpha= | 20 | deg
Mach: | 0 |  |  | Cl=0 at alpha= | -3.7361 | deg
|  |  |  | @ Cl=0.1, Cd= | 0.0049635
|  |  |  | @ Cl=0.4, Cd= | 0.0049195
|  |  |  | @ Cl=0.6, Cd= | 0.0050352
alpha (deg) | Cl | Cd | Cm | Cl/Cd
-20 | -1.4799 | 0.0389 | -0.0877 | -38.0437
-19 | -1.4813 | 0.02841 | -0.0921 | -52.1401
-18.5 | -1.4836 | 0.02364 | -0.0931 | -62.758
-18 | -1.4634 | 0.0213 | -0.0928 | -68.7042
-17.5 | -1.4605 | 0.01856 | -0.0897 | -78.6907
-16.5 | -1.3619 | 0.01576 | -0.0924 | -86.415
-16 | -1.2962 | 0.01458 | -0.0964 | -88.9026
-15.5 | -1.2491 | 0.01373 | -0.096 | -90.976
-15 | -1.2094 | 0.01309 | -0.0938 | -92.3911
-14.5 | -1.1655 | 0.01249 | -0.0923 | -93.3147
-14 | -1.1186 | 0.01195 | -0.0912 | -93.6067
-13.5 | -1.0702 | 0.01136 | -0.0904 | -94.2077
-13 | -1.0204 | 0.01082 | -0.0898 | -94.3068
-12.5 | -0.9695 | 0.01032 | -0.0892 | -93.9438
-10.5 | -0.758 | 0.0086 | -0.0881 | -88.1395
-10 | -0.7044 | 0.00814 | -0.0879 | -86.5356
-9.5 | -0.6499 | 0.00771 | -0.0878 | -84.2931
-9 | -0.5951 | 0.00733 | -0.0877 | -81.1869
-8.5 | -0.5394 | 0.007 | -0.0877 | -77.0571
-8 | -0.4834 | 0.00674 | -0.0878 | -71.7211
-7.5 | -0.4273 | 0.00653 | -0.0879 | -65.4364
-7 | -0.3712 | 0.0063 | -0.088 | -58.9206
-6.5 | -0.3147 | 0.00606 | -0.0881 | -51.9307
-6 | -0.2579 | 0.00587 | -0.0883 | -43.9353
-5.5 | -0.2011 | 0.00562 | -0.0885 | -35.7829
-5 | -0.1446 | 0.00538 | -0.0887 | -26.8773
-4.5 | -0.0875 | 0.00525 | -0.0889 | -16.6667
-4 | -0.0303 | 0.00517 | -0.0891 | -5.8607
-3.5 | 0.0271 | 0.00509 | -0.0894 | 5.3242
-3 | 0.0843 | 0.00498 | -0.0897 | 16.9277
-2.5 | 0.1414 | 0.00492 | -0.0899 | 28.7398
-2 | 0.1973 | 0.00497 | -0.0899 | 39.6982
-1.5 | 0.2532 | 0.00499 | -0.09 | 50.7415
-1 | 0.309 | 0.00498 | -0.09 | 62.0482
-0.5 | 0.3651 | 0.00497 | -0.0902 | 73.4608
0 | 0.4204 | 0.00489 | -0.0902 | 85.9714
0.5 | 0.4755 | 0.00493 | -0.0902 | 96.4503
1 | 0.5299 | 0.00493 | -0.0901 | 107.4848
1.5 | 0.5849 | 0.005 | -0.0901 | 116.98
2 | 0.6407 | 0.00513 | -0.0902 | 124.8928
2.5 | 0.6965 | 0.00531 | -0.0902 | 131.1676
3 | 0.7521 | 0.00548 | -0.0903 | 137.2445
3.5 | 0.8064 | 0.00572 | -0.0901 | 140.979
4 | 0.8608 | 0.00595 | -0.09 | 144.6723
4.5 | 0.9147 | 0.00621 | -0.0897 | 147.2947
5 | 0.9683 | 0.00648 | -0.0895 | 149.429
5.5 | 1.0205 | 0.00684 | -0.089 | 149.1959
6 | 1.0717 | 0.00724 | -0.0883 | 148.0249
6.5 | 1.122 | 0.00766 | -0.0875 | 146.4752
7 | 1.1718 | 0.0081 | -0.0867 | 144.6667
7.5 | 1.2198 | 0.00862 | -0.0855 | 141.5081
8 | 1.2666 | 0.00918 | -0.0841 | 137.9739
8.5 | 1.3089 | 0.00997 | -0.0819 | 131.2839
9 | 1.3552 | 0.01043 | -0.0805 | 129.9329
9.5 | 1.4009 | 0.01087 | -0.079 | 128.8776
10 | 1.445 | 0.01134 | -0.0772 | 127.425
10.5 | 1.4866 | 0.01184 | -0.0751 | 125.5574
11 | 1.5211 | 0.01224 | -0.0714 | 124.2729
11.5 | 1.5529 | 0.0126 | -0.0674 | 123.246
12 | 1.5844 | 0.01324 | -0.0635 | 119.6677
12.5 | 1.6158 | 0.01395 | -0.0599 | 115.828
13 | 1.6434 | 0.01489 | -0.056 | 110.3694
13.5 | 1.6744 | 0.01574 | -0.0528 | 106.3787
14 | 1.6991 | 0.01696 | -0.049 | 100.1828
14.5 | 1.7239 | 0.01828 | -0.0456 | 94.3053
15 | 1.7455 | 0.01989 | -0.0421 | 87.7577
15.5 | 1.768 | 0.02159 | -0.0392 | 81.8898
16 | 1.7871 | 0.02366 | -0.0363 | 75.5325
16.5 | 1.8072 | 0.0259 | -0.034 | 69.7761
17 | 1.8409 | 0.02903 | -0.0358 | 63.4137
17.5 | 1.8528 | 0.0323 | -0.0339 | 57.3622
18 | 1.8649 | 0.03567 | -0.0323 | 52.282
18.5 | 1.8683 | 0.03992 | -0.0306 | 46.8011
19 | 1.8681 | 0.04471 | -0.0292 | 41.7826
19.5 | 1.8715 | 0.04905 | -0.028 | 38.1549
20 | 1.8489 | 0.05414 | -0.0235 | 34.1504

## 123. Re 14M Mach 0.10 (1)
BIGFOIL.COM POLAR EXPORT
hq3013
HQ 3.0/13 |  |  |  | Cl Max: | 1.561 | at alpha= | 11.5 | deg
JavaFoil+Calcfoil stall+Eppler ext transition |  |  |  | L/D Max: | 149.354 | at alpha= | 5.5 | deg
Re: | 14000000 |  |  | Cd Min: | 0.00405 | at alpha= | 0 | deg
Mach: | 0.1 |  |  | Cl=0 at alpha= | -3.8667 | deg
|  |  |  | @ Cl=0.1, Cd= | 0.0055113
|  |  |  | @ Cl=0.4, Cd= | 0.005711
|  |  |  | @ Cl=0.6, Cd= | 0.004295
alpha (deg) | Cl | Cd | Cm | Cl/Cd
-17.5 | -0.489 | 0.11965 | -0.039 | -4.088
-17 | -0.508 | 0.11288 | -0.04 | -4.504
-16.5 | -0.529 | 0.10335 | -0.042 | -5.116
-16 | -0.546 | 0.09718 | -0.043 | -5.623
-15.5 | -0.565 | 0.08869 | -0.045 | -6.368
-15 | -0.58 | 0.08208 | -0.047 | -7.071
-14.5 | -0.598 | 0.07136 | -0.05 | -8.381
-14 | -0.616 | 0.0596 | -0.053 | -10.332
-13.5 | -0.651 | 0.03587 | -0.061 | -18.154
-13 | -0.673 | 0.0241 | -0.065 | -27.914
-12.5 | -0.683 | 0.0173 | -0.068 | -39.503
-12 | -0.68 | 0.01394 | -0.07 | -48.794
-11.5 | -0.671 | 0.01186 | -0.071 | -56.542
-11 | -0.659 | 0.00999 | -0.073 | -65.988
-10.5 | -0.64 | 0.0091 | -0.075 | -70.316
-10 | -0.612 | 0.00858 | -0.076 | -71.333
-9.5 | -0.579 | 0.00813 | -0.076 | -71.173
-9 | -0.542 | 0.00767 | -0.077 | -70.704
-8.5 | -0.5 | 0.00662 | -0.078 | -75.621
-8 | -0.455 | 0.00642 | -0.079 | -70.933
-7.5 | -0.407 | 0.0061 | -0.08 | -66.801
-7 | -0.357 | 0.00619 | -0.08 | -57.659
-6.5 | -0.304 | 0.00606 | -0.081 | -50.147
-6 | -0.249 | 0.00586 | -0.082 | -42.488
-5.5 | -0.192 | 0.00554 | -0.082 | -34.695
-5 | -0.135 | 0.00546 | -0.083 | -24.634
-4.5 | -0.076 | 0.00573 | -0.084 | -13.214
-4 | -0.016 | 0.00522 | -0.085 | -3.103
-3.5 | 0.044 | 0.00553 | -0.085 | 7.938
-3 | 0.104 | 0.00551 | -0.086 | 18.919
-2.5 | 0.165 | 0.00574 | -0.087 | 28.699
-2 | 0.225 | 0.00563 | -0.087 | 40.029
-1.5 | 0.287 | 0.00503 | -0.088 | 57.018
-1 | 0.347 | 0.00587 | -0.089 | 59.09
-0.5 | 0.407 | 0.00569 | -0.089 | 71.508
0 | 0.469 | 0.00405 | -0.09 | 115.98
0.5 | 0.53 | 0.00417 | -0.091 | 127.148
1 | 0.591 | 0.00425 | -0.091 | 139.112
1.5 | 0.651 | 0.00455 | -0.092 | 143.218
2 | 0.711 | 0.00548 | -0.093 | 129.711
2.5 | 0.772 | 0.00576 | -0.093 | 134.065
3 | 0.832 | 0.00596 | -0.094 | 139.433
3.5 | 0.892 | 0.00633 | -0.095 | 140.915
4 | 0.951 | 0.00658 | -0.095 | 144.494
4.5 | 1.011 | 0.00693 | -0.096 | 145.903
5 | 1.069 | 0.00721 | -0.096 | 148.39
5.5 | 1.127 | 0.00755 | -0.097 | 149.354
6 | 1.184 | 0.00798 | -0.098 | 148.313
6.5 | 1.239 | 0.00849 | -0.098 | 145.87
7 | 1.293 | 0.00902 | -0.099 | 143.448
7.5 | 1.346 | 0.00967 | -0.099 | 139.26
8 | 1.397 | 0.01016 | -0.1 | 137.488
8.5 | 1.439 | 0.0109 | -0.1 | 132.057
9 | 1.476 | 0.01136 | -0.101 | 129.916
9.5 | 1.506 | 0.01253 | -0.101 | 120.244
10 | 1.531 | 0.01322 | -0.102 | 115.815
10.5 | 1.548 | 0.01262 | -0.102 | 122.711
11 | 1.558 | 0.01331 | -0.103 | 117.034
11.5 | 1.561 | 0.01406 | -0.103 | 111.038
12 | 1.538 | 0.01656 | -0.103 | 92.905
12.5 | 1.519 | 0.01783 | -0.103 | 85.201
13 | 1.492 | 0.01896 | -0.103 | 78.711
13.5 | 1.459 | 0.02045 | -0.103 | 71.371
14 | 1.418 | 0.02239 | -0.102 | 63.318
14.5 | 1.372 | 0.02453 | -0.102 | 55.936
15 | 1.323 | 0.02693 | -0.102 | 49.125
15.5 | 1.269 | 0.02996 | -0.101 | 42.34
16 | 1.212 | 0.03355 | -0.101 | 36.134
16.5 | 1.154 | 0.03782 | -0.1 | 30.508

## 124. Re 14M Mach 0.10 (2)
BIGFOIL.COM POLAR EXPORT
hq3013
HQ 3.0/13 |  |  |  | Cl Max: | 1.8592 | at alpha= | 18 | deg
XFOIL ncrit=9 |  |  |  | L/D Max: | 149.636 | at alpha= | 5.5 | deg
Re: | 14000000 |  |  | Cd Min: | 0.059 | at alpha= | 20 | deg
Mach: | 0.1 |  |  | Cl=0 at alpha= | -3.7348 | deg
|  |  |  | @ Cl=0.1, Cd= | 0.0049714
|  |  |  | @ Cl=0.4, Cd= | 0.0049228
|  |  |  | @ Cl=0.6, Cd= | 0.0050373
alpha (deg) | Cl | Cd | Cm | Cl/Cd
-20 | -1.3867 | 0.05349 | -0.0818 | -25.9245
-19.5 | -1.4258 | 0.04249 | -0.0886 | -33.5561
-19 | -1.4384 | 0.03547 | -0.0922 | -40.5526
-18 | -1.4358 | 0.02555 | -0.0958 | -56.1957
-17.5 | -1.4351 | 0.02144 | -0.0957 | -66.9356
-15.5 | -1.2556 | 0.01441 | -0.1 | -87.1339
-15 | -1.2179 | 0.01364 | -0.0972 | -89.2889
-14.5 | -1.1753 | 0.01293 | -0.0952 | -90.8971
-14 | -1.1286 | 0.01231 | -0.0938 | -91.6816
-13.5 | -1.0801 | 0.01167 | -0.0927 | -92.5536
-13 | -1.0299 | 0.01107 | -0.0919 | -93.0352
-12.5 | -0.9785 | 0.01054 | -0.0911 | -92.8368
-12 | -0.926 | 0.01006 | -0.0906 | -92.0477
-11.5 | -0.8729 | 0.00959 | -0.0901 | -91.0219
-11 | -0.8189 | 0.00918 | -0.0897 | -89.2048
-10.5 | -0.7646 | 0.00874 | -0.0894 | -87.4828
-10 | -0.7104 | 0.00826 | -0.0891 | -86.0048
-9.5 | -0.6554 | 0.00781 | -0.0889 | -83.9181
-9 | -0.6001 | 0.00742 | -0.0887 | -80.876
-8.5 | -0.544 | 0.00705 | -0.0886 | -77.1631
-8 | -0.4875 | 0.00678 | -0.0886 | -71.9027
-7 | -0.3742 | 0.00633 | -0.0887 | -59.1153
-6.5 | -0.3172 | 0.00609 | -0.0888 | -52.0854
-6 | -0.26 | 0.00589 | -0.0889 | -44.1426
-5.5 | -0.2027 | 0.00565 | -0.0891 | -35.8761
-5 | -0.1458 | 0.00539 | -0.0892 | -27.0501
-4.5 | -0.0882 | 0.00526 | -0.0894 | -16.7681
-4 | -0.0306 | 0.00518 | -0.0897 | -5.9073
-3.5 | 0.0271 | 0.0051 | -0.0899 | 5.3137
-3 | 0.0847 | 0.00499 | -0.0902 | 16.9739
-2.5 | 0.1422 | 0.00492 | -0.0904 | 28.9024
-2 | 0.1984 | 0.00497 | -0.0904 | 39.9195
-1.5 | 0.2546 | 0.00499 | -0.0904 | 51.022
-1 | 0.3107 | 0.00499 | -0.0905 | 62.2645
-0.5 | 0.3671 | 0.00497 | -0.0906 | 73.8632
0 | 0.4228 | 0.00489 | -0.0907 | 86.4622
0.5 | 0.4782 | 0.00493 | -0.0906 | 96.998
1 | 0.5329 | 0.00493 | -0.0905 | 108.0933
1.5 | 0.5882 | 0.00501 | -0.0905 | 117.4052
2 | 0.6443 | 0.00514 | -0.0906 | 125.3502
2.5 | 0.7005 | 0.00532 | -0.0906 | 131.6729
3 | 0.7564 | 0.00549 | -0.0906 | 137.7778
3.5 | 0.811 | 0.00573 | -0.0904 | 141.5358
4 | 0.8657 | 0.00597 | -0.0903 | 145.0084
4.5 | 0.92 | 0.00622 | -0.09 | 147.91
5 | 0.9739 | 0.00651 | -0.0897 | 149.6006
5.5 | 1.0265 | 0.00686 | -0.0892 | 149.6356
6 | 1.0779 | 0.00727 | -0.0885 | 148.2669
6.5 | 1.1284 | 0.00771 | -0.0876 | 146.3554
7.5 | 1.2267 | 0.00867 | -0.0853 | 141.4879
8 | 1.2732 | 0.00926 | -0.0838 | 137.4946
8.5 | 1.3153 | 0.01007 | -0.0814 | 130.6157
9 | 1.3622 | 0.01051 | -0.0799 | 129.6099
9.5 | 1.4078 | 0.01097 | -0.0783 | 128.3318
10 | 1.4517 | 0.01145 | -0.0763 | 126.786
10.5 | 1.4922 | 0.01195 | -0.0737 | 124.8703
11 | 1.5228 | 0.01234 | -0.0691 | 123.4036
11.5 | 1.556 | 0.01276 | -0.0652 | 121.9436
12 | 1.5882 | 0.01345 | -0.0614 | 118.0818
12.5 | 1.6196 | 0.01422 | -0.0578 | 113.8959
13 | 1.6468 | 0.01524 | -0.0537 | 108.0577
13.5 | 1.6771 | 0.01618 | -0.0504 | 103.6527
14 | 1.7021 | 0.01748 | -0.0466 | 97.3741
14.5 | 1.7262 | 0.01894 | -0.0431 | 91.1404
15 | 1.7475 | 0.02071 | -0.0396 | 84.3795
15.5 | 1.7693 | 0.0226 | -0.0367 | 78.2876
16 | 1.7881 | 0.02494 | -0.034 | 71.6961
16.5 | 1.8253 | 0.02774 | -0.0356 | 65.8003
17 | 1.8397 | 0.03093 | -0.0337 | 59.4795
17.5 | 1.8503 | 0.03446 | -0.0318 | 53.6941
18 | 1.8592 | 0.03825 | -0.0302 | 48.6065
18.5 | 1.8592 | 0.04305 | -0.0286 | 43.187
19 | 1.8539 | 0.04842 | -0.0271 | 38.2879
19.5 | 1.8522 | 0.05305 | -0.0254 | 34.9142
20 | 1.8304 | 0.059 | -0.0223 | 31.0237

## 125. Re 14M Mach 0.25 (1)
BIGFOIL.COM POLAR EXPORT
hq3013
HQ 3.0/13 |  |  |  | Cl Max: | 1.538 | at alpha= | 10.5 | deg
JavaFoil+Calcfoil stall+Eppler ext transition |  |  |  | L/D Max: | 149.451 | at alpha= | 5.5 | deg
Re: | 14000000 |  |  | Cd Min: | 0.00516 | at alpha= | 0 | deg
Mach: | 0.25 |  |  | Cl=0 at alpha= | -3.8629 | deg
|  |  |  | @ Cl=0.1, Cd= | 0.0055268
|  |  |  | @ Cl=0.4, Cd= | 0.0057906
|  |  |  | @ Cl=0.6, Cd= | 0.0053002
alpha (deg) | Cl | Cd | Cm | Cl/Cd
-16 | -0.237 | 0.1179 | -0.037 | -2.013
-15.5 | -0.293 | 0.10901 | -0.038 | -2.685
-15 | -0.342 | 0.10114 | -0.04 | -3.383
-14.5 | -0.387 | 0.09241 | -0.042 | -4.192
-14 | -0.428 | 0.08525 | -0.044 | -5.016
-13.5 | -0.464 | 0.07674 | -0.047 | -6.047
-13 | -0.496 | 0.06853 | -0.05 | -7.231
-12.5 | -0.522 | 0.0573 | -0.054 | -9.114
-12 | -0.576 | 0.02428 | -0.067 | -23.706
-11.5 | -0.596 | 0.01606 | -0.071 | -37.078
-11 | -0.6 | 0.01292 | -0.073 | -46.419
-10.5 | -0.594 | 0.0112 | -0.075 | -53.011
-10 | -0.588 | 0.00923 | -0.077 | -63.647
-9.5 | -0.565 | 0.00851 | -0.078 | -66.45
-9 | -0.535 | 0.00805 | -0.079 | -66.498
-8.5 | -0.499 | 0.00768 | -0.08 | -65.013
-8 | -0.458 | 0.00651 | -0.081 | -70.367
-7.5 | -0.412 | 0.00624 | -0.082 | -66.062
-7 | -0.362 | 0.00637 | -0.082 | -56.911
-6.5 | -0.31 | 0.00611 | -0.083 | -50.636
-6 | -0.254 | 0.00594 | -0.084 | -42.79
-5.5 | -0.197 | 0.00557 | -0.085 | -35.352
-5 | -0.138 | 0.0054 | -0.085 | -25.512
-4.5 | -0.078 | 0.00581 | -0.086 | -13.373
-4 | -0.017 | 0.00543 | -0.087 | -3.064
-3.5 | 0.045 | 0.00558 | -0.088 | 8.075
-3 | 0.107 | 0.00552 | -0.088 | 19.416
-2.5 | 0.169 | 0.00577 | -0.089 | 29.335
-2 | 0.232 | 0.00571 | -0.09 | 40.529
-1.5 | 0.294 | 0.006 | -0.09 | 49.086
-1 | 0.356 | 0.00589 | -0.091 | 60.428
-0.5 | 0.418 | 0.00575 | -0.092 | 72.752
0 | 0.482 | 0.00516 | -0.092 | 93.442
0.5 | 0.545 | 0.00538 | -0.093 | 101.243
1 | 0.607 | 0.00529 | -0.094 | 114.712
1.5 | 0.669 | 0.0055 | -0.094 | 121.653
2 | 0.731 | 0.00648 | -0.095 | 112.867
2.5 | 0.793 | 0.00674 | -0.096 | 117.63
3 | 0.854 | 0.00694 | -0.096 | 123.077
3.5 | 0.916 | 0.00642 | -0.097 | 142.547
4 | 0.977 | 0.00674 | -0.098 | 144.918
4.5 | 1.038 | 0.00707 | -0.098 | 146.725
5 | 1.098 | 0.00741 | -0.099 | 148.157
5.5 | 1.157 | 0.00774 | -0.1 | 149.451
6 | 1.214 | 0.00827 | -0.1 | 146.899
6.5 | 1.27 | 0.00884 | -0.101 | 143.765
7 | 1.325 | 0.00944 | -0.101 | 140.335
7.5 | 1.378 | 0.01011 | -0.102 | 136.341
8 | 1.429 | 0.01068 | -0.103 | 133.741
8.5 | 1.467 | 0.0115 | -0.103 | 127.641
9 | 1.499 | 0.01271 | -0.104 | 117.952
9.5 | 1.522 | 0.01348 | -0.104 | 112.927
10 | 1.535 | 0.01428 | -0.105 | 107.484
10.5 | 1.538 | 0.01363 | -0.105 | 112.819
11 | 1.513 | 0.01631 | -0.105 | 92.753
11.5 | 1.487 | 0.01745 | -0.105 | 85.209
12 | 1.444 | 0.01889 | -0.105 | 76.456
12.5 | 1.389 | 0.02067 | -0.104 | 67.21
13 | 1.318 | 0.02333 | -0.104 | 56.495
13.5 | 1.242 | 0.02541 | -0.104 | 48.869
14 | 1.151 | 0.0291 | -0.103 | 39.554
14.5 | 1.054 | 0.03227 | -0.102 | 32.646
15 | 0.948 | 0.03682 | -0.101 | 25.746
15.5 | 0.836 | 0.04321 | -0.1 | 19.342

## 126. Re 14M Mach 0.25 (2)
BIGFOIL.COM POLAR EXPORT
hq3013
HQ 3.0/13 |  |  |  | Cl Max: | 1.8058 | at alpha= | 17 | deg
XFOIL ncrit=9 |  |  |  | L/D Max: | 151.314 | at alpha= | 5.5 | deg
Re: | 14000000 |  |  | Cd Min: | 0.1992 | at alpha= | -20 | deg
Mach: | 0.25 |  |  | Cl=0 at alpha= | -3.7261 | deg
|  |  |  | @ Cl=0.1, Cd= | 0.0050045
|  |  |  | @ Cl=0.4, Cd= | 0.0049539
|  |  |  | @ Cl=0.6, Cd= | 0.0050409
alpha (deg) | Cl | Cd | Cm | Cl/Cd
-20 | -0.6656 | 0.1992 | 0.0054 | -3.3414
-19.5 | -0.6687 | 0.18739 | -0.0012 | -3.5685
-19 | -0.66 | 0.17943 | -0.0058 | -3.6783
-18.5 | -0.6694 | 0.16698 | -0.0128 | -4.0089
-18 | -0.6873 | 0.15329 | -0.0205 | -4.4837
-17.5 | -0.7193 | 0.13754 | -0.0295 | -5.2298
-17 | -1.0521 | 0.07487 | -0.0724 | -14.0524
-16.5 | -1.1111 | 0.05691 | -0.0852 | -19.5238
-16 | -1.1569 | 0.04341 | -0.0957 | -26.6505
-15.5 | -1.1937 | 0.03313 | -0.1027 | -36.0308
-15 | -1.1982 | 0.0256 | -0.1089 | -46.8047
-14.5 | -1.1478 | 0.01871 | -0.1219 | -61.3469
-14 | -1.1463 | 0.01689 | -0.1136 | -67.8686
-13.5 | -1.1148 | 0.01513 | -0.1093 | -73.6814
-13 | -1.0726 | 0.01365 | -0.1061 | -78.5788
-12.5 | -1.0242 | 0.01247 | -0.1035 | -82.1331
-12 | -0.9712 | 0.01159 | -0.1015 | -83.7964
-11.5 | -0.9164 | 0.01081 | -0.0998 | -84.7734
-11 | -0.8597 | 0.01016 | -0.0984 | -84.6161
-10.5 | -0.8024 | 0.00955 | -0.0972 | -84.0209
-10 | -0.7443 | 0.00904 | -0.0962 | -82.3341
-9.5 | -0.6864 | 0.00844 | -0.0953 | -81.327
-9 | -0.6283 | 0.00789 | -0.0945 | -79.6324
-8.5 | -0.5694 | 0.00742 | -0.0938 | -76.7385
-8 | -0.51 | 0.00704 | -0.0934 | -72.4432
-7.5 | -0.4507 | 0.00674 | -0.093 | -66.8694
-6.5 | -0.3314 | 0.00625 | -0.0925 | -53.024
-6 | -0.2716 | 0.00599 | -0.0924 | -45.3422
-5.5 | -0.2117 | 0.00577 | -0.0923 | -36.6898
-5 | -0.1524 | 0.00547 | -0.0923 | -27.8611
-4.5 | -0.0927 | 0.00529 | -0.0923 | -17.5236
-4 | -0.0327 | 0.00521 | -0.0925 | -6.2764
-3.5 | 0.027 | 0.00512 | -0.0926 | 5.2734
-3 | 0.0868 | 0.00502 | -0.0928 | 17.2908
-2.5 | 0.1464 | 0.00495 | -0.093 | 29.5758
-2 | 0.2047 | 0.00498 | -0.093 | 41.1044
-1.5 | 0.2626 | 0.00502 | -0.093 | 52.3108
-1 | 0.3204 | 0.00503 | -0.0929 | 63.6978
-0.5 | 0.3786 | 0.00498 | -0.093 | 76.0241
0 | 0.436 | 0.00491 | -0.093 | 88.7984
0.5 | 0.4932 | 0.00495 | -0.093 | 99.6364
1 | 0.5493 | 0.00497 | -0.0928 | 110.5231
1.5 | 0.6065 | 0.00505 | -0.0927 | 120.099
2 | 0.6641 | 0.00522 | -0.0926 | 127.2222
2.5 | 0.7224 | 0.00539 | -0.0926 | 134.026
3 | 0.7799 | 0.00558 | -0.0925 | 139.767
3.5 | 0.8366 | 0.00581 | -0.0922 | 143.9931
4 | 0.8927 | 0.00608 | -0.0918 | 146.8257
4.5 | 0.9493 | 0.00633 | -0.0914 | 149.9684
5 | 1.0047 | 0.00665 | -0.0908 | 151.0827
5.5 | 1.0592 | 0.007 | -0.0901 | 151.3143
6 | 1.112 | 0.00744 | -0.0889 | 149.4624
6.5 | 1.1634 | 0.00795 | -0.0875 | 146.3396
7 | 1.2138 | 0.00847 | -0.0859 | 143.3058
7.5 | 1.2625 | 0.00905 | -0.084 | 139.5028
8 | 1.3084 | 0.00973 | -0.0815 | 134.4707
8.5 | 1.3509 | 0.01053 | -0.0784 | 128.2906
9 | 1.3979 | 0.01099 | -0.0761 | 127.1975
9.5 | 1.439 | 0.0115 | -0.0726 | 125.1304
10 | 1.4728 | 0.01204 | -0.0677 | 122.3256
10.5 | 1.5069 | 0.01264 | -0.063 | 119.2168
11 | 1.5418 | 0.01306 | -0.0588 | 118.0551
11.5 | 1.5757 | 0.01391 | -0.0546 | 113.2782
12 | 1.6082 | 0.0149 | -0.0504 | 107.9329
12.5 | 1.6381 | 0.01609 | -0.0462 | 101.8086
13 | 1.6649 | 0.01759 | -0.0419 | 94.6504
13.5 | 1.6941 | 0.0191 | -0.0383 | 88.6963
14 | 1.7181 | 0.02113 | -0.0346 | 81.3109
14.5 | 1.7576 | 0.02372 | -0.0347 | 74.0978
15 | 1.7805 | 0.02676 | -0.0326 | 66.5359
15.5 | 1.7962 | 0.03013 | -0.0301 | 59.615
16 | 1.7998 | 0.03455 | -0.0272 | 52.0926
16.5 | 1.8037 | 0.03926 | -0.0251 | 45.9424
17 | 1.8058 | 0.04432 | -0.0234 | 40.7446
17.5 | 1.7987 | 0.05033 | -0.0219 | 35.7381
18 | 1.7813 | 0.05697 | -0.0199 | 31.2673
18.5 | 1.7443 | 0.0652 | -0.0177 | 26.7531
19 | 1.7147 | 0.07596 | -0.0208 | 22.5737
19.5 | 1.7044 | 0.08492 | -0.024 | 20.0707
20 | 1.6657 | 0.0986 | -0.0305 | 16.8935

## 127. Re 14M Mach 0.50 (1)
BIGFOIL.COM POLAR EXPORT
hq3013
HQ 3.0/13 |  |  |  | Cl Max: | 1.528 | at alpha= | 8 | deg
JavaFoil+Calcfoil stall+Eppler ext transition |  |  |  | L/D Max: | 139.811 | at alpha= | 4.5 | deg
Re: | 14000000 |  |  | Cd Min: | 0.00525 | at alpha= | -2.5 | deg
Mach: | 0.5 |  |  | Cl=0 at alpha= | -3.8676 | deg
|  |  |  | @ Cl=0.1, Cd= | 0.00553
|  |  |  | @ Cl=0.4, Cd= | 0.0061968
|  |  |  | @ Cl=0.6, Cd= | 0.0056957
alpha (deg) | Cl | Cd | Cm | Cl/Cd
-20 | -0.879 | 0.16582 | -0.042 | -5.301
-19.5 | -0.853 | 0.16103 | -0.043 | -5.294
-19 | -0.826 | 0.15653 | -0.043 | -5.278
-18.5 | -0.8 | 0.15044 | -0.043 | -5.316
-18 | -0.774 | 0.13555 | -0.044 | -5.712
-17.5 | -0.749 | 0.1214 | -0.046 | -6.171
-17 | -0.721 | 0.11599 | -0.045 | -6.216
-16.5 | -0.696 | 0.10845 | -0.047 | -6.417
-16 | -0.671 | 0.09958 | -0.049 | -6.742
-15.5 | -0.66 | 0.07804 | -0.056 | -8.452
-15 | -0.613 | 0.1025 | -0.046 | -5.977
-14.5 | -0.585 | 0.09762 | -0.046 | -5.997
-14 | -0.559 | 0.09002 | -0.047 | -6.209
-13.5 | -0.533 | 0.0828 | -0.049 | -6.441
-13 | -0.509 | 0.07477 | -0.052 | -6.81
-12.5 | -0.476 | 0.0812 | -0.046 | -5.865
-12 | -0.455 | 0.06804 | -0.053 | -6.683
-11.5 | -0.466 | 0.03036 | -0.073 | -15.352
-11 | -0.457 | 0.01714 | -0.08 | -26.635
-10.5 | -0.367 | 0.0652 | -0.047 | -5.629
-10 | -0.339 | 0.06468 | -0.045 | -5.237
-9.5 | -0.316 | 0.05356 | -0.055 | -5.891
-9 | -0.286 | 0.05351 | -0.052 | -5.351
-8.5 | -0.259 | 0.05032 | -0.053 | -5.146
-8 | -0.272 | 0.01118 | -0.087 | -24.317
-7.5 | -0.247 | 0.00859 | -0.091 | -28.753
-7 | -0.334 | 0.00757 | -0.092 | -44.114
-6.5 | -0.315 | 0.00658 | -0.093 | -47.828
-6 | -0.27 | 0.00667 | -0.094 | -40.438
-5.5 | -0.213 | 0.00642 | -0.095 | -33.257
-5 | -0.151 | 0.00623 | -0.095 | -24.294
-4.5 | -0.086 | 0.00571 | -0.096 | -15.068
-4 | -0.018 | 0.00571 | -0.097 | -3.239
-3.5 | 0.05 | 0.00583 | -0.098 | 8.611
-3 | 0.12 | 0.00541 | -0.099 | 22.1
-2.5 | 0.189 | 0.00525 | -0.099 | 36.031
-2 | 0.259 | 0.00599 | -0.1 | 43.182
-1.5 | 0.329 | 0.00608 | -0.101 | 54.102
-1 | 0.398 | 0.00622 | -0.102 | 63.999
-0.5 | 0.467 | 0.00542 | -0.103 | 86.208
0 | 0.539 | 0.00551 | -0.103 | 97.724
0.5 | 0.608 | 0.00572 | -0.104 | 106.349
1 | 0.678 | 0.00569 | -0.105 | 119.195
1.5 | 0.747 | 0.00605 | -0.106 | 123.547
2 | 0.816 | 0.00713 | -0.106 | 114.45
2.5 | 0.885 | 0.00744 | -0.107 | 118.814
3 | 0.953 | 0.00778 | -0.108 | 122.477
3.5 | 1.021 | 0.0074 | -0.109 | 137.967
4 | 1.089 | 0.00785 | -0.109 | 138.622
4.5 | 1.155 | 0.00826 | -0.11 | 139.811
5 | 1.221 | 0.00874 | -0.111 | 139.661
5.5 | 1.284 | 0.00936 | -0.111 | 137.137
6 | 1.343 | 0.01015 | -0.112 | 132.351
6.5 | 1.399 | 0.01102 | -0.113 | 126.906
7 | 1.449 | 0.01215 | -0.113 | 119.3
7.5 | 1.493 | 0.0135 | -0.114 | 110.646
8 | 1.528 | 0.01451 | -0.115 | 105.293
8.5 | 1.483 | 0.01708 | -0.114 | 86.849
9 | 1.339 | 0.01956 | -0.113 | 68.477
9.5 | 0.893 | 0.02303 | -0.112 | 38.79
10 | 0.894 | 0.0331 | -0.108 | 27.004
10.5 | 0.955 | 0.02492 | -0.113 | 38.318
11 | 0.978 | 0.0282 | -0.112 | 34.69
11.5 | 0.971 | 0.04152 | -0.106 | 23.374
12 | 1.029 | 0.034 | -0.111 | 30.267
12.5 | 1.049 | 0.03814 | -0.11 | 27.504
13 | 1.065 | 0.04552 | -0.108 | 23.386

## 128. Re 14M Mach 0.50 (2)
BIGFOIL.COM POLAR EXPORT
hq3013
HQ 3.0/13 |  |  |  | Cl Max: | 1.7151 | at alpha= | 11.5 | deg
XFOIL ncrit=9 |  |  |  | L/D Max: | 156.314 | at alpha= | 5 | deg
Re: | 14000000 |  |  | Cd Min: | 0.11205 | at alpha= | 15.5 | deg
Mach: | 0.5 |  |  | Cl=0 at alpha= | -99 | deg
|  |  |  | @ Cl=0.1, Cd= | 0.00504
|  |  |  | @ Cl=0.4, Cd= | 0.00504
|  |  |  | @ Cl=0.6, Cd= | 0.0051472
alpha (deg) | Cl | Cd | Cm | Cl/Cd
0 | 0.4944 | 0.00504 | -0.1031 | 98.0952
0.5 | 0.5595 | 0.00507 | -0.1028 | 110.355
1.5 | 0.6854 | 0.00531 | -0.1013 | 129.0772
2 | 0.7519 | 0.00548 | -0.101 | 137.208
2.5 | 0.8171 | 0.00573 | -0.1003 | 142.6003
3 | 0.8824 | 0.00597 | -0.0994 | 147.8057
3.5 | 0.9459 | 0.00629 | -0.0981 | 150.3816
4 | 1.0103 | 0.00658 | -0.0968 | 153.541
4.5 | 1.0741 | 0.00689 | -0.0952 | 155.8926
5 | 1.1364 | 0.00727 | -0.093 | 156.3136
5.5 | 1.1963 | 0.00772 | -0.0903 | 154.9611
6 | 1.2532 | 0.00823 | -0.0868 | 152.2722
6.5 | 1.2973 | 0.00894 | -0.0809 | 145.1119
8 | 1.3902 | 0.01217 | -0.0571 | 114.2317
8.5 | 1.4352 | 0.01311 | -0.0515 | 109.4737
9 | 1.4784 | 0.01423 | -0.0458 | 103.8932
9.5 | 1.5209 | 0.01554 | -0.0402 | 97.87
10 | 1.5591 | 0.01719 | -0.0342 | 90.6981
10.5 | 1.5935 | 0.01915 | -0.028 | 83.2115
11 | 1.6536 | 0.02186 | -0.0269 | 75.645
11.5 | 1.7151 | 0.02533 | -0.0254 | 67.7102
13 | 1.6216 | 0.05121 | -0.0106 | 31.6657
13.5 | 1.5803 | 0.06016 | -0.0081 | 26.2683
14 | 1.5406 | 0.06976 | -0.0075 | 22.0843
14.5 | 1.5045 | 0.08209 | -0.0123 | 18.3274
15 | 1.4383 | 0.09815 | -0.0248 | 14.6541
15.5 | 1.4066 | 0.11205 | -0.0331 | 12.5533

## 129. Re 16M Mach 0.00 (1)
BIGFOIL.COM POLAR EXPORT
hq3013
HQ 3.0/13 |  |  |  | Cl Max: | 1.566 | at alpha= | 11.5 | deg
JavaFoil+Calcfoil stall+Eppler ext transition |  |  |  | L/D Max: | 152.775 | at alpha= | 5.5 | deg
Re: | 16000000 |  |  | Cd Min: | 0.0039 | at alpha= | -0.5 | deg
Mach: | 0 |  |  | Cl=0 at alpha= | -3.8667 | deg
|  |  |  | @ Cl=0.1, Cd= | 0.0054127
|  |  |  | @ Cl=0.4, Cd= | 0.0040558
|  |  |  | @ Cl=0.6, Cd= | 0.00442
alpha (deg) | Cl | Cd | Cm | Cl/Cd
-17.5 | -0.532 | 0.115 | -0.04 | -4.623
-17 | -0.549 | 0.10736 | -0.041 | -5.112
-16.5 | -0.566 | 0.09863 | -0.043 | -5.741
-16 | -0.582 | 0.09125 | -0.045 | -6.378
-15.5 | -0.599 | 0.08091 | -0.048 | -7.408
-15 | -0.613 | 0.07378 | -0.049 | -8.306
-14.5 | -0.629 | 0.06256 | -0.052 | -10.057
-14 | -0.666 | 0.03702 | -0.06 | -17.988
-13.5 | -0.684 | 0.02703 | -0.063 | -25.289
-13 | -0.695 | 0.02058 | -0.066 | -33.757
-12.5 | -0.702 | 0.01489 | -0.068 | -47.141
-12 | -0.695 | 0.01247 | -0.07 | -55.679
-11.5 | -0.682 | 0.01081 | -0.071 | -63.071
-11 | -0.67 | 0.00914 | -0.073 | -73.34
-10.5 | -0.645 | 0.0087 | -0.074 | -74.134
-10 | -0.615 | 0.00825 | -0.075 | -74.523
-9.5 | -0.58 | 0.00788 | -0.076 | -73.676
-9 | -0.542 | 0.007 | -0.077 | -77.51
-8.5 | -0.5 | 0.00645 | -0.078 | -77.578
-8 | -0.455 | 0.00625 | -0.078 | -72.784
-7.5 | -0.406 | 0.00604 | -0.079 | -67.332
-7 | -0.356 | 0.0061 | -0.08 | -58.325
-6.5 | -0.303 | 0.00591 | -0.081 | -51.181
-6 | -0.248 | 0.00586 | -0.081 | -42.267
-5.5 | -0.191 | 0.0055 | -0.082 | -34.83
-5 | -0.134 | 0.00543 | -0.083 | -24.641
-4.5 | -0.075 | 0.00579 | -0.083 | -13.028
-4 | -0.016 | 0.00523 | -0.084 | -3.084
-3.5 | 0.044 | 0.00517 | -0.085 | 8.44
-3 | 0.104 | 0.00543 | -0.085 | 19.101
-2.5 | 0.164 | 0.00566 | -0.086 | 28.966
-2 | 0.224 | 0.00523 | -0.087 | 42.904
-1.5 | 0.285 | 0.00591 | -0.088 | 48.247
-1 | 0.345 | 0.00577 | -0.088 | 59.828
-0.5 | 0.405 | 0.0039 | -0.089 | 103.807
0 | 0.467 | 0.00401 | -0.09 | 116.359
0.5 | 0.527 | 0.00413 | -0.09 | 127.693
1 | 0.588 | 0.00438 | -0.091 | 134.017
1.5 | 0.648 | 0.00458 | -0.092 | 141.583
2 | 0.708 | 0.00538 | -0.092 | 131.551
2.5 | 0.768 | 0.00564 | -0.093 | 136.246
3 | 0.828 | 0.00586 | -0.093 | 141.263
3.5 | 0.887 | 0.00617 | -0.094 | 143.792
4 | 0.947 | 0.0065 | -0.095 | 145.64
4.5 | 1.006 | 0.00675 | -0.095 | 149.007
5 | 1.064 | 0.00707 | -0.096 | 150.476
5.5 | 1.122 | 0.00734 | -0.096 | 152.775
6 | 1.178 | 0.00779 | -0.097 | 151.327
6.5 | 1.233 | 0.00829 | -0.098 | 148.701
7 | 1.287 | 0.0088 | -0.098 | 146.277
7.5 | 1.34 | 0.00944 | -0.099 | 141.953
8 | 1.391 | 0.00991 | -0.099 | 140.455
8.5 | 1.434 | 0.01057 | -0.1 | 135.689
9 | 1.471 | 0.01103 | -0.1 | 133.347
9.5 | 1.503 | 0.01212 | -0.101 | 124.028
10 | 1.529 | 0.01278 | -0.101 | 119.582
10.5 | 1.548 | 0.01345 | -0.102 | 115.044
11 | 1.56 | 0.01285 | -0.102 | 121.406
11.5 | 1.566 | 0.01356 | -0.103 | 115.456
12 | 1.564 | 0.01431 | -0.103 | 109.296
12.5 | 1.537 | 0.01699 | -0.103 | 90.425
13 | 1.516 | 0.01794 | -0.103 | 84.502
13.5 | 1.487 | 0.01935 | -0.102 | 76.845
14 | 1.453 | 0.02088 | -0.102 | 69.558
14.5 | 1.412 | 0.02289 | -0.102 | 61.668
15 | 1.369 | 0.02497 | -0.102 | 54.812
15.5 | 1.319 | 0.02829 | -0.101 | 46.607
16 | 1.268 | 0.0315 | -0.101 | 40.247
16.5 | 1.219 | 0.034 | -0.1 | 35.854

## 130. Re 16M Mach 0.00 (2)
BIGFOIL.COM POLAR EXPORT
hq3013
HQ 3.0/13 |  |  |  | Cl Max: | 1.9044 | at alpha= | 19.5 | deg
XFOIL ncrit=9 |  |  |  | L/D Max: | 151.378 | at alpha= | 5.5 | deg
Re: | 16000000 |  |  | Cd Min: | 0.05192 | at alpha= | 20 | deg
Mach: | 0 |  |  | Cl=0 at alpha= | -3.7326 | deg
|  |  |  | @ Cl=0.1, Cd= | 0.0049372
|  |  |  | @ Cl=0.4, Cd= | 0.0049484
|  |  |  | @ Cl=0.6, Cd= | 0.0050311
alpha (deg) | Cl | Cd | Cm | Cl/Cd
-20 | -1.5185 | 0.03477 | -0.0898 | -43.6727
-19.5 | -1.5179 | 0.02976 | -0.0917 | -51.0047
-19 | -1.5083 | 0.02593 | -0.0928 | -58.1681
-18.5 | -1.4954 | 0.02269 | -0.0931 | -65.9057
-18 | -1.4791 | 0.02026 | -0.0925 | -73.0059
-16 | -1.2965 | 0.01408 | -0.097 | -92.081
-15.5 | -1.2578 | 0.01335 | -0.0948 | -94.2172
-15 | -1.2166 | 0.01274 | -0.0928 | -95.4945
-14.5 | -1.1712 | 0.01213 | -0.0916 | -96.554
-14 | -1.1233 | 0.01158 | -0.0907 | -97.0035
-13.5 | -1.0742 | 0.01102 | -0.0899 | -97.4773
-13 | -1.0238 | 0.01049 | -0.0894 | -97.5977
-12.5 | -0.9724 | 0.01 | -0.0889 | -97.24
-12 | -0.9202 | 0.00956 | -0.0885 | -96.2552
-11.5 | -0.8674 | 0.00913 | -0.0882 | -95.0055
-10 | -0.7053 | 0.008 | -0.0878 | -88.1625
-9.5 | -0.6509 | 0.00758 | -0.0877 | -85.8707
-9 | -0.5957 | 0.00719 | -0.0876 | -82.8512
-8.5 | -0.5404 | 0.00686 | -0.0876 | -78.7755
-8 | -0.4845 | 0.00661 | -0.0877 | -73.298
-7 | -0.3719 | 0.0062 | -0.0879 | -59.9839
-6.5 | -0.3154 | 0.00597 | -0.0881 | -52.8308
-6 | -0.2582 | 0.00576 | -0.0883 | -44.8264
-5.5 | -0.2014 | 0.00555 | -0.0885 | -36.2883
-5 | -0.1449 | 0.0053 | -0.0887 | -27.3396
-4.5 | -0.0878 | 0.00517 | -0.0889 | -16.9826
-4 | -0.0307 | 0.00511 | -0.0891 | -6.0078
-3.5 | 0.0267 | 0.00503 | -0.0894 | 5.3082
-3 | 0.084 | 0.00494 | -0.0896 | 17.004
-2.5 | 0.1406 | 0.00493 | -0.0898 | 28.5193
-2 | 0.1963 | 0.005 | -0.0898 | 39.26
-1.5 | 0.2525 | 0.00502 | -0.0899 | 50.2988
-0.5 | 0.3649 | 0.00498 | -0.0902 | 73.2731
0 | 0.4205 | 0.00493 | -0.0902 | 85.2941
0.5 | 0.4752 | 0.00503 | -0.0901 | 94.4732
1 | 0.5302 | 0.00497 | -0.0902 | 106.6801
1.5 | 0.5852 | 0.00501 | -0.0902 | 116.8064
2 | 0.6414 | 0.00509 | -0.0903 | 126.0118
2.5 | 0.6972 | 0.00526 | -0.0904 | 132.5475
3 | 0.7525 | 0.00545 | -0.0904 | 138.0734
3.5 | 0.8069 | 0.00569 | -0.0902 | 141.8102
4 | 0.8617 | 0.00589 | -0.0901 | 146.2988
4.5 | 0.9159 | 0.00613 | -0.09 | 149.4127
5 | 0.969 | 0.00643 | -0.0896 | 150.6998
5.5 | 1.0218 | 0.00675 | -0.0892 | 151.3778
6 | 1.0734 | 0.00713 | -0.0887 | 150.547
6.5 | 1.1235 | 0.00759 | -0.0878 | 148.0237
7 | 1.1729 | 0.00806 | -0.0868 | 145.5211
7.5 | 1.2217 | 0.00852 | -0.0858 | 143.392
8 | 1.2685 | 0.00909 | -0.0844 | 139.549
8.5 | 1.312 | 0.00982 | -0.0824 | 133.6049
9 | 1.3594 | 0.01023 | -0.0812 | 132.8837
9.5 | 1.4054 | 0.01068 | -0.0798 | 131.5918
10 | 1.4501 | 0.01113 | -0.0781 | 130.2875
10.5 | 1.493 | 0.0116 | -0.0762 | 128.7069
11 | 1.532 | 0.01204 | -0.0735 | 127.2425
11.5 | 1.5618 | 0.0123 | -0.069 | 126.9756
12 | 1.5934 | 0.01291 | -0.0651 | 123.4237
12.5 | 1.6246 | 0.0136 | -0.0613 | 119.4559
13 | 1.6514 | 0.01454 | -0.0572 | 113.5763
13.5 | 1.6826 | 0.01533 | -0.054 | 109.7586
14 | 1.7075 | 0.01652 | -0.0501 | 103.3596
14.5 | 1.7321 | 0.0178 | -0.0465 | 97.309
15 | 1.7541 | 0.01936 | -0.043 | 90.6043
15.5 | 1.7762 | 0.02106 | -0.0399 | 84.34
16.5 | 1.8405 | 0.02557 | -0.0398 | 71.9789
17 | 1.8632 | 0.02781 | -0.0382 | 66.9975
17.5 | 1.8774 | 0.03076 | -0.0361 | 61.0338
18 | 1.8898 | 0.03396 | -0.0343 | 55.6478
18.5 | 1.8961 | 0.03785 | -0.0325 | 50.0951
19 | 1.899 | 0.04225 | -0.031 | 44.9467
19.5 | 1.9044 | 0.04655 | -0.03 | 40.9108
20 | 1.8995 | 0.05192 | -0.0289 | 36.5851

## 131. Re 16M Mach 0.10 (1)
BIGFOIL.COM POLAR EXPORT
hq3013
HQ 3.0/13 |  |  |  | Cl Max: | 1.561 | at alpha= | 11.5 | deg
JavaFoil+Calcfoil stall+Eppler ext transition |  |  |  | L/D Max: | 152.009 | at alpha= | 5.5 | deg
Re: | 16000000 |  |  | Cd Min: | 0.00391 | at alpha= | -0.5 | deg
Mach: | 0.1 |  |  | Cl=0 at alpha= | -3.8667 | deg
|  |  |  | @ Cl=0.1, Cd= | 0.005712
|  |  |  | @ Cl=0.4, Cd= | 0.0041317
|  |  |  | @ Cl=0.6, Cd= | 0.004408
alpha (deg) | Cl | Cd | Cm | Cl/Cd
-17.5 | -0.489 | 0.11932 | -0.039 | -4.1
-17 | -0.509 | 0.11147 | -0.04 | -4.567
-16.5 | -0.529 | 0.10356 | -0.042 | -5.104
-16 | -0.548 | 0.09507 | -0.044 | -5.762
-15.5 | -0.565 | 0.08805 | -0.045 | -6.419
-15 | -0.583 | 0.07926 | -0.048 | -7.352
-14.5 | -0.599 | 0.0698 | -0.05 | -8.588
-14 | -0.623 | 0.0533 | -0.055 | -11.691
-13.5 | -0.658 | 0.03187 | -0.062 | -20.634
-13 | -0.674 | 0.02326 | -0.065 | -28.988
-12.5 | -0.686 | 0.01611 | -0.068 | -42.597
-12 | -0.683 | 0.01321 | -0.07 | -51.668
-11.5 | -0.673 | 0.01128 | -0.071 | -59.664
-11 | -0.664 | 0.00939 | -0.074 | -70.73
-10.5 | -0.641 | 0.00885 | -0.075 | -72.421
-10 | -0.612 | 0.00838 | -0.076 | -73.03
-9.5 | -0.579 | 0.00797 | -0.076 | -72.688
-9 | -0.542 | 0.00756 | -0.077 | -71.701
-8.5 | -0.501 | 0.00653 | -0.078 | -76.606
-8 | -0.455 | 0.0063 | -0.079 | -72.279
-7.5 | -0.407 | 0.00597 | -0.08 | -68.224
-7 | -0.357 | 0.00572 | -0.08 | -62.405
-6.5 | -0.304 | 0.00596 | -0.081 | -50.954
-6 | -0.249 | 0.00579 | -0.082 | -42.999
-5.5 | -0.192 | 0.00544 | -0.082 | -35.384
-5 | -0.135 | 0.00541 | -0.083 | -24.886
-4.5 | -0.076 | 0.00574 | -0.084 | -13.188
-4 | -0.016 | 0.00527 | -0.085 | -3.074
-3.5 | 0.044 | 0.00546 | -0.085 | 8.035
-3 | 0.104 | 0.00573 | -0.086 | 18.185
-2.5 | 0.165 | 0.0057 | -0.087 | 28.893
-2 | 0.225 | 0.00526 | -0.087 | 42.835
-1.5 | 0.287 | 0.00595 | -0.088 | 48.166
-1 | 0.347 | 0.00581 | -0.089 | 59.703
-0.5 | 0.407 | 0.00391 | -0.089 | 104.189
0 | 0.469 | 0.00402 | -0.09 | 116.746
0.5 | 0.53 | 0.00412 | -0.091 | 128.503
1 | 0.591 | 0.00439 | -0.091 | 134.651
1.5 | 0.651 | 0.00451 | -0.092 | 144.22
2 | 0.711 | 0.0054 | -0.093 | 131.784
2.5 | 0.772 | 0.00567 | -0.093 | 136.192
3 | 0.832 | 0.0059 | -0.094 | 140.934
3.5 | 0.892 | 0.00623 | -0.095 | 143.206
4 | 0.951 | 0.00648 | -0.095 | 146.89
4.5 | 1.011 | 0.00681 | -0.096 | 148.496
5 | 1.069 | 0.00707 | -0.096 | 151.286
5.5 | 1.127 | 0.00742 | -0.097 | 152.009
6 | 1.184 | 0.00786 | -0.098 | 150.582
6.5 | 1.239 | 0.00837 | -0.098 | 148.026
7 | 1.293 | 0.00889 | -0.099 | 145.486
7.5 | 1.346 | 0.00947 | -0.099 | 142.15
8 | 1.397 | 0.00996 | -0.1 | 140.237
8.5 | 1.439 | 0.01066 | -0.1 | 135.044
9 | 1.476 | 0.01115 | -0.101 | 132.357
9.5 | 1.506 | 0.01226 | -0.101 | 122.835
10 | 1.531 | 0.01293 | -0.102 | 118.417
10.5 | 1.548 | 0.01235 | -0.102 | 125.308
11 | 1.558 | 0.01303 | -0.103 | 119.59
11.5 | 1.561 | 0.01375 | -0.103 | 113.477
12 | 1.556 | 0.01459 | -0.104 | 106.62
12.5 | 1.522 | 0.0174 | -0.103 | 87.442
13 | 1.496 | 0.01846 | -0.103 | 81.012
13.5 | 1.461 | 0.0199 | -0.103 | 73.436
14 | 1.42 | 0.02172 | -0.103 | 65.379
14.5 | 1.374 | 0.02391 | -0.102 | 57.452
15 | 1.326 | 0.02601 | -0.102 | 50.969
15.5 | 1.271 | 0.02904 | -0.102 | 43.764
16 | 1.215 | 0.03237 | -0.101 | 37.532
16.5 | 1.157 | 0.03623 | -0.1 | 31.942

## 132. Re 16M Mach 0.10 (2)
BIGFOIL.COM POLAR EXPORT
hq3013
HQ 3.0/13 |  |  |  | Cl Max: | 1.8905 | at alpha= | 19.5 | deg
XFOIL ncrit=9 |  |  |  | L/D Max: | 151.578 | at alpha= | 5.5 | deg
Re: | 16000000 |  |  | Cd Min: | 0.05648 | at alpha= | 20 | deg
Mach: | 0.1 |  |  | Cl=0 at alpha= | -3.7314 | deg
|  |  |  | @ Cl=0.1, Cd= | 0.0049445
|  |  |  | @ Cl=0.4, Cd= | 0.0049505
|  |  |  | @ Cl=0.6, Cd= | 0.0050363
alpha (deg) | Cl | Cd | Cm | Cl/Cd
-20 | -1.452 | 0.04539 | -0.0873 | -31.9894
-19.5 | -1.4729 | 0.0373 | -0.0917 | -39.4879
-19 | -1.4767 | 0.03156 | -0.0942 | -46.7902
-18.5 | -1.4742 | 0.02682 | -0.0957 | -54.9664
-18 | -1.462 | 0.02335 | -0.0962 | -62.6124
-17.5 | -1.4489 | 0.02056 | -0.0954 | -70.4718
-16 | -1.3021 | 0.015 | -0.1012 | -86.8067
-15.5 | -1.2637 | 0.01407 | -0.0989 | -89.8152
-15 | -1.2253 | 0.01331 | -0.0962 | -92.0586
-14.5 | -1.1813 | 0.01257 | -0.0945 | -93.9777
-14 | -1.1338 | 0.01193 | -0.0932 | -95.0377
-13.5 | -1.0844 | 0.01131 | -0.0922 | -95.8798
-13 | -1.0336 | 0.01073 | -0.0914 | -96.3281
-12.5 | -0.9817 | 0.01021 | -0.0908 | -96.1508
-12 | -0.9288 | 0.00975 | -0.0903 | -95.2615
-11.5 | -0.8755 | 0.00929 | -0.0898 | -94.2411
-11 | -0.8212 | 0.0089 | -0.0895 | -92.2697
-10.5 | -0.7667 | 0.00848 | -0.0892 | -90.4127
-10 | -0.7114 | 0.0081 | -0.089 | -87.8272
-9.5 | -0.6564 | 0.00768 | -0.0888 | -85.4688
-9 | -0.6007 | 0.00727 | -0.0886 | -82.6272
-8.5 | -0.5449 | 0.00691 | -0.0885 | -78.8567
-8 | -0.4885 | 0.00665 | -0.0885 | -73.4586
-7.5 | -0.4319 | 0.00643 | -0.0885 | -67.1695
-7 | -0.3748 | 0.00623 | -0.0886 | -60.1605
-6.5 | -0.3179 | 0.006 | -0.0887 | -52.9833
-6 | -0.2603 | 0.00578 | -0.0889 | -45.0346
-5.5 | -0.2029 | 0.00557 | -0.0891 | -36.4273
-5 | -0.1461 | 0.0053 | -0.0892 | -27.566
-4.5 | -0.0886 | 0.00517 | -0.0894 | -17.1373
-4 | -0.031 | 0.00512 | -0.0896 | -6.0547
-3.5 | 0.0267 | 0.00503 | -0.0899 | 5.3082
-3 | 0.0844 | 0.00495 | -0.0901 | 17.0505
-2.5 | 0.1413 | 0.00493 | -0.0903 | 28.6613
-2 | 0.1974 | 0.00501 | -0.0903 | 39.4012
-1.5 | 0.254 | 0.00502 | -0.0904 | 50.5976
-0.5 | 0.3669 | 0.00498 | -0.0906 | 73.6747
0 | 0.4229 | 0.00493 | -0.0907 | 85.7809
0.5 | 0.4779 | 0.00504 | -0.0906 | 94.8214
1 | 0.5332 | 0.00498 | -0.0906 | 107.0683
1.5 | 0.5885 | 0.00502 | -0.0906 | 117.2311
2 | 0.645 | 0.0051 | -0.0907 | 126.4706
2.5 | 0.7011 | 0.00527 | -0.0907 | 133.0361
3 | 0.7568 | 0.00546 | -0.0907 | 138.6081
3.5 | 0.8115 | 0.00571 | -0.0905 | 142.1191
4 | 0.8667 | 0.00591 | -0.0905 | 146.6497
4.5 | 0.9213 | 0.00614 | -0.0903 | 150.0489
5 | 0.9747 | 0.00645 | -0.0899 | 151.1163
5.5 | 1.0277 | 0.00678 | -0.0894 | 151.5782
6 | 1.0797 | 0.00716 | -0.0888 | 150.7961
6.5 | 1.13 | 0.00762 | -0.0879 | 148.294
7 | 1.1795 | 0.00811 | -0.0868 | 145.4377
7.5 | 1.2284 | 0.0086 | -0.0856 | 142.8372
8 | 1.2755 | 0.00916 | -0.0842 | 139.2467
8.5 | 1.3189 | 0.00991 | -0.082 | 133.0878
9 | 1.3666 | 0.01031 | -0.0807 | 132.5509
9.5 | 1.4125 | 0.01078 | -0.0791 | 131.0297
10 | 1.4571 | 0.01124 | -0.0772 | 129.6352
10.5 | 1.4997 | 0.01172 | -0.0751 | 127.9608
11 | 1.5343 | 0.01215 | -0.0712 | 126.2798
11.5 | 1.5649 | 0.01246 | -0.0668 | 125.5939
12 | 1.5968 | 0.01311 | -0.0628 | 121.8002
12.5 | 1.6277 | 0.01387 | -0.059 | 117.354
13 | 1.655 | 0.01486 | -0.0548 | 111.3728
13.5 | 1.6858 | 0.01576 | -0.0515 | 106.967
14 | 1.7103 | 0.01704 | -0.0476 | 100.3697
14.5 | 1.7349 | 0.01844 | -0.044 | 94.0835
15 | 1.7559 | 0.02018 | -0.0404 | 87.0119
15.5 | 1.7778 | 0.02205 | -0.0374 | 80.6259
16 | 1.8237 | 0.02435 | -0.0398 | 74.8953
16.5 | 1.8424 | 0.02705 | -0.0377 | 68.1109
17 | 1.8637 | 0.0295 | -0.036 | 63.1763
17.5 | 1.8753 | 0.03278 | -0.0338 | 57.2087
18 | 1.8857 | 0.03637 | -0.032 | 51.8477
18.5 | 1.8883 | 0.04079 | -0.0303 | 46.2932
19 | 1.8875 | 0.0458 | -0.029 | 41.2118
19.5 | 1.8905 | 0.05044 | -0.028 | 37.4802
20 | 1.8798 | 0.05648 | -0.0269 | 33.2826

## 133. Re 16M Mach 0.25 (1)
BIGFOIL.COM POLAR EXPORT
hq3013
HQ 3.0/13 |  |  |  | Cl Max: | 1.538 | at alpha= | 10.5 | deg
JavaFoil+Calcfoil stall+Eppler ext transition |  |  |  | L/D Max: | 151.116 | at alpha= | 5.5 | deg
Re: | 16000000 |  |  | Cd Min: | 0.00511 | at alpha= | 0 | deg
Mach: | 0.25 |  |  | Cl=0 at alpha= | -3.8629 | deg
|  |  |  | @ Cl=0.1, Cd= | 0.005776
|  |  |  | @ Cl=0.4, Cd= | 0.0053232
|  |  |  | @ Cl=0.6, Cd= | 0.0054976
alpha (deg) | Cl | Cd | Cm | Cl/Cd
-16 | -0.237 | 0.11685 | -0.037 | -2.032
-15.5 | -0.293 | 0.10824 | -0.038 | -2.705
-15 | -0.342 | 0.10081 | -0.04 | -3.395
-14.5 | -0.388 | 0.09155 | -0.042 | -4.235
-14 | -0.428 | 0.08389 | -0.045 | -5.105
-13.5 | -0.465 | 0.07485 | -0.048 | -6.217
-13 | -0.497 | 0.06687 | -0.051 | -7.431
-12.5 | -0.527 | 0.05257 | -0.056 | -10.032
-12 | -0.58 | 0.02199 | -0.068 | -26.371
-11.5 | -0.598 | 0.015 | -0.071 | -39.88
-11 | -0.601 | 0.0125 | -0.073 | -48.068
-10.5 | -0.596 | 0.01072 | -0.075 | -55.56
-10 | -0.588 | 0.00902 | -0.077 | -65.232
-9.5 | -0.566 | 0.00832 | -0.078 | -67.987
-9 | -0.535 | 0.00787 | -0.079 | -68.003
-8.5 | -0.5 | 0.00753 | -0.08 | -66.322
-8 | -0.458 | 0.00637 | -0.081 | -71.887
-7.5 | -0.412 | 0.00613 | -0.082 | -67.16
-7 | -0.362 | 0.00622 | -0.082 | -58.208
-6.5 | -0.31 | 0.00603 | -0.083 | -51.326
-6 | -0.254 | 0.00596 | -0.084 | -42.659
-5.5 | -0.197 | 0.00579 | -0.085 | -33.98
-5 | -0.138 | 0.00545 | -0.085 | -25.285
-4.5 | -0.078 | 0.0054 | -0.086 | -14.392
-4 | -0.017 | 0.00568 | -0.087 | -2.928
-3.5 | 0.045 | 0.00543 | -0.088 | 8.293
-3 | 0.107 | 0.00582 | -0.088 | 18.4
-2.5 | 0.169 | 0.00575 | -0.089 | 29.429
-2 | 0.232 | 0.0053 | -0.09 | 43.708
-1.5 | 0.294 | 0.00574 | -0.09 | 51.333
-1 | 0.356 | 0.00582 | -0.091 | 61.22
-0.5 | 0.418 | 0.00512 | -0.092 | 81.708
0 | 0.482 | 0.00511 | -0.092 | 94.329
0.5 | 0.545 | 0.0054 | -0.093 | 100.826
1 | 0.607 | 0.00551 | -0.094 | 110.128
1.5 | 0.669 | 0.00552 | -0.094 | 121.147
2 | 0.731 | 0.00644 | -0.095 | 113.515
2.5 | 0.793 | 0.00663 | -0.096 | 119.621
3 | 0.854 | 0.00692 | -0.096 | 123.401
3.5 | 0.916 | 0.00635 | -0.097 | 144.253
4 | 0.977 | 0.0067 | -0.098 | 145.904
4.5 | 1.038 | 0.00698 | -0.098 | 148.766
5 | 1.098 | 0.0073 | -0.099 | 150.412
5.5 | 1.157 | 0.00766 | -0.1 | 151.116
6 | 1.214 | 0.00816 | -0.1 | 148.826
6.5 | 1.27 | 0.0087 | -0.101 | 146.02
7 | 1.325 | 0.00927 | -0.101 | 142.882
7.5 | 1.378 | 0.0099 | -0.102 | 139.152
8 | 1.429 | 0.01072 | -0.103 | 133.29
8.5 | 1.467 | 0.01127 | -0.103 | 130.148
9 | 1.499 | 0.01242 | -0.104 | 120.688
9.5 | 1.522 | 0.01319 | -0.104 | 115.336
10 | 1.535 | 0.01398 | -0.105 | 109.849
10.5 | 1.538 | 0.01334 | -0.105 | 115.314
11 | 1.529 | 0.01422 | -0.106 | 107.516
11.5 | 1.488 | 0.01702 | -0.105 | 87.431
12 | 1.447 | 0.01842 | -0.105 | 78.516
12.5 | 1.392 | 0.02006 | -0.105 | 69.391
13 | 1.321 | 0.02261 | -0.104 | 58.41
13.5 | 1.244 | 0.02464 | -0.104 | 50.473
14 | 1.154 | 0.02778 | -0.103 | 41.52
14.5 | 1.055 | 0.03132 | -0.103 | 33.696
15 | 0.951 | 0.03537 | -0.102 | 26.892
15.5 | 0.838 | 0.04141 | -0.101 | 20.249

## 134. Re 16M Mach 0.25 (2)
BIGFOIL.COM POLAR EXPORT
hq3013
HQ 3.0/13 |  |  |  | Cl Max: | 1.8353 | at alpha= | 17 | deg
XFOIL ncrit=9 |  |  |  | L/D Max: | 153.105 | at alpha= | 5 | deg
Re: | 16000000 |  |  | Cd Min: | 0.09236 | at alpha= | 20 | deg
Mach: | 0.25 |  |  | Cl=0 at alpha= | -3.7228 | deg
|  |  |  | @ Cl=0.1, Cd= | 0.0049585
|  |  |  | @ Cl=0.4, Cd= | 0.0049813
|  |  |  | @ Cl=0.6, Cd= | 0.0050452
alpha (deg) | Cl | Cd | Cm | Cl/Cd
-14.5 | -1.1834 | 0.01797 | -0.1177 | -65.8542
-14 | -1.164 | 0.01593 | -0.1121 | -73.0697
-13.5 | -1.126 | 0.01436 | -0.1083 | -78.4123
-13 | -1.0803 | 0.01304 | -0.1054 | -82.8451
-12.5 | -1.03 | 0.01197 | -0.103 | -86.0485
-12 | -0.976 | 0.01114 | -0.1011 | -87.6122
-11.5 | -0.9203 | 0.01041 | -0.0994 | -88.4054
-11 | -0.863 | 0.0098 | -0.0981 | -88.0612
-10.5 | -0.8053 | 0.00923 | -0.0969 | -87.2481
-10 | -0.7465 | 0.00873 | -0.096 | -85.5097
-9.5 | -0.6879 | 0.00826 | -0.0951 | -83.2809
-9 | -0.6291 | 0.00774 | -0.0944 | -81.2791
-8.5 | -0.5703 | 0.00728 | -0.0937 | -78.3379
-8 | -0.5111 | 0.00692 | -0.0932 | -73.8584
-7.5 | -0.4518 | 0.00661 | -0.0928 | -68.351
-7 | -0.392 | 0.00637 | -0.0926 | -61.5385
-6.5 | -0.332 | 0.00615 | -0.0924 | -53.9837
-6 | -0.2721 | 0.00589 | -0.0923 | -46.1969
-5.5 | -0.2119 | 0.00567 | -0.0923 | -37.3721
-5 | -0.1525 | 0.00541 | -0.0923 | -28.1885
-4.5 | -0.093 | 0.00521 | -0.0923 | -17.8503
-4 | -0.0331 | 0.00514 | -0.0924 | -6.4397
-3.5 | 0.0266 | 0.00506 | -0.0926 | 5.2569
-3 | 0.0864 | 0.00497 | -0.0928 | 17.3843
-2.5 | 0.1458 | 0.00492 | -0.0929 | 29.6341
-2 | 0.2036 | 0.00501 | -0.0928 | 40.6387
-1.5 | 0.2618 | 0.00503 | -0.0928 | 52.0477
-1 | 0.3202 | 0.00503 | -0.0929 | 63.6581
-0.5 | 0.3784 | 0.005 | -0.093 | 75.68
0 | 0.4361 | 0.00495 | -0.093 | 88.101
0.5 | 0.4928 | 0.00506 | -0.0929 | 97.3913
1 | 0.5496 | 0.00501 | -0.0928 | 109.7006
1.5 | 0.6068 | 0.00505 | -0.0927 | 120.1584
2 | 0.6651 | 0.00515 | -0.0928 | 129.1456
2.5 | 0.723 | 0.00533 | -0.0927 | 135.6473
3 | 0.7806 | 0.00553 | -0.0926 | 141.1573
3.5 | 0.8371 | 0.00579 | -0.0923 | 144.5769
4 | 0.8942 | 0.006 | -0.0921 | 149.0333
4.5 | 0.9507 | 0.00624 | -0.0917 | 152.3558
5 | 1.0059 | 0.00657 | -0.0911 | 153.105
5.5 | 1.0605 | 0.00693 | -0.0903 | 153.0303
6 | 1.1142 | 0.00733 | -0.0893 | 152.0055
6.5 | 1.1655 | 0.00784 | -0.0879 | 148.6607
7 | 1.2162 | 0.00836 | -0.0864 | 145.4785
7.5 | 1.2654 | 0.00892 | -0.0845 | 141.861
8 | 1.3117 | 0.0096 | -0.0821 | 136.6354
8.5 | 1.3558 | 0.01033 | -0.0793 | 131.2488
9 | 1.4033 | 0.01079 | -0.077 | 130.0556
9.5 | 1.4479 | 0.01131 | -0.0742 | 128.0195
10 | 1.4821 | 0.01179 | -0.0693 | 125.7082
10.5 | 1.5165 | 0.01237 | -0.0646 | 122.595
11 | 1.551 | 0.01299 | -0.0602 | 119.3995
11.5 | 1.5848 | 0.01354 | -0.0558 | 117.0458
12 | 1.6172 | 0.01449 | -0.0516 | 111.608
12.5 | 1.6474 | 0.01564 | -0.0473 | 105.3325
13 | 1.6734 | 0.01712 | -0.0428 | 97.7453
13.5 | 1.7041 | 0.01854 | -0.0392 | 91.9148
14 | 1.728 | 0.02057 | -0.0355 | 84.0058
14.5 | 1.7748 | 0.0233 | -0.037 | 76.1717
15 | 1.7931 | 0.02633 | -0.0341 | 68.101
15.5 | 1.8058 | 0.02983 | -0.0312 | 60.5364
16 | 1.8245 | 0.03296 | -0.0289 | 55.355
16.5 | 1.8246 | 0.0379 | -0.0263 | 48.1425
17 | 1.8353 | 0.04211 | -0.0246 | 43.5835
17.5 | 1.8322 | 0.04781 | -0.0232 | 38.3225
18 | 1.8216 | 0.05438 | -0.0221 | 33.4976
18.5 | 1.7793 | 0.0614 | -0.0171 | 28.9788
19 | 1.7503 | 0.07127 | -0.0188 | 24.5587
19.5 | 1.7423 | 0.07955 | -0.0214 | 21.9019
20 | 1.7068 | 0.09236 | -0.0269 | 18.4799

## 135. Re 16M Mach 0.50 (1)
BIGFOIL.COM POLAR EXPORT
hq3013
HQ 3.0/13 |  |  |  | Cl Max: | 1.528 | at alpha= | 8 | deg
JavaFoil+Calcfoil stall+Eppler ext transition |  |  |  | L/D Max: | 141.385 | at alpha= | 4.5 | deg
Re: | 16000000 |  |  | Cd Min: | 0.00523 | at alpha= | -2.5 | deg
Mach: | 0.5 |  |  | Cl=0 at alpha= | -3.8676 | deg
|  |  |  | @ Cl=0.1, Cd= | 0.0054
|  |  |  | @ Cl=0.4, Cd= | 0.0061774
|  |  |  | @ Cl=0.6, Cd= | 0.0056957
alpha (deg) | Cl | Cd | Cm | Cl/Cd
-20 | -0.879 | 0.17094 | -0.042 | -5.141
-19.5 | -0.852 | 0.16957 | -0.043 | -5.027
-19 | -0.826 | 0.16351 | -0.043 | -5.052
-18.5 | -0.8 | 0.15801 | -0.043 | -5.061
-18 | -0.774 | 0.14183 | -0.044 | -5.455
-17.5 | -0.747 | 0.13009 | -0.044 | -5.743
-17 | -0.72 | 0.12439 | -0.044 | -5.788
-16.5 | -0.694 | 0.11592 | -0.045 | -5.986
-16 | -0.668 | 0.10817 | -0.046 | -6.173
-15.5 | -0.641 | 0.10102 | -0.047 | -6.347
-15 | -0.613 | 0.10161 | -0.046 | -6.034
-14.5 | -0.586 | 0.09616 | -0.046 | -6.095
-14 | -0.56 | 0.08901 | -0.047 | -6.287
-13.5 | -0.535 | 0.08133 | -0.05 | -6.574
-13 | -0.512 | 0.07207 | -0.054 | -7.098
-12.5 | -0.477 | 0.08018 | -0.047 | -5.944
-12 | -0.457 | 0.0658 | -0.055 | -6.939
-11.5 | -0.472 | 0.02625 | -0.075 | -17.99
-11 | -0.459 | 0.01602 | -0.08 | -28.632
-10.5 | -0.367 | 0.06496 | -0.047 | -5.652
-10 | -0.339 | 0.0639 | -0.045 | -5.303
-9.5 | -0.316 | 0.05231 | -0.056 | -6.048
-9 | -0.287 | 0.05286 | -0.053 | -5.423
-8.5 | -0.259 | 0.04961 | -0.054 | -5.228
-8 | -0.273 | 0.01065 | -0.087 | -25.641
-7.5 | -0.247 | 0.00839 | -0.091 | -29.453
-7 | -0.334 | 0.0074 | -0.092 | -45.12
-6.5 | -0.315 | 0.00683 | -0.093 | -46.106
-6 | -0.27 | 0.00658 | -0.094 | -40.982
-5.5 | -0.213 | 0.00586 | -0.095 | -36.401
-5 | -0.151 | 0.00617 | -0.095 | -24.539
-4.5 | -0.086 | 0.00659 | -0.096 | -13.046
-4 | -0.018 | 0.00565 | -0.097 | -3.27
-3.5 | 0.05 | 0.00545 | -0.098 | 9.22
-3 | 0.12 | 0.00538 | -0.099 | 22.21
-2.5 | 0.189 | 0.00523 | -0.099 | 36.136
-2 | 0.259 | 0.00597 | -0.1 | 43.37
-1.5 | 0.329 | 0.00601 | -0.101 | 54.781
-1 | 0.398 | 0.0062 | -0.102 | 64.155
-0.5 | 0.467 | 0.00542 | -0.103 | 86.272
0 | 0.539 | 0.00551 | -0.103 | 97.79
0.5 | 0.608 | 0.00572 | -0.104 | 106.398
1 | 0.678 | 0.00565 | -0.105 | 119.982
1.5 | 0.747 | 0.00596 | -0.106 | 125.345
2 | 0.816 | 0.00701 | -0.106 | 116.386
2.5 | 0.885 | 0.00733 | -0.107 | 120.734
3 | 0.953 | 0.00769 | -0.108 | 123.974
3.5 | 1.021 | 0.00729 | -0.109 | 140.004
4 | 1.089 | 0.00773 | -0.109 | 140.796
4.5 | 1.155 | 0.00817 | -0.11 | 141.385
5 | 1.221 | 0.00864 | -0.111 | 141.337
5.5 | 1.284 | 0.00929 | -0.111 | 138.285
6 | 1.343 | 0.01002 | -0.112 | 134.076
6.5 | 1.399 | 0.01086 | -0.113 | 128.813
7 | 1.449 | 0.01192 | -0.113 | 121.597
7.5 | 1.493 | 0.01319 | -0.114 | 113.22
8 | 1.528 | 0.01418 | -0.115 | 107.744
8.5 | 1.485 | 0.0166 | -0.114 | 89.491
9 | 1.341 | 0.01907 | -0.113 | 70.336
9.5 | 0.895 | 0.02246 | -0.112 | 39.845
10 | 0.897 | 0.03193 | -0.108 | 28.087
10.5 | 0.957 | 0.02421 | -0.113 | 39.509
11 | 0.981 | 0.02719 | -0.112 | 36.077
11.5 | 0.978 | 0.03866 | -0.108 | 25.304
12 | 1.032 | 0.03291 | -0.111 | 31.348
12.5 | 1.055 | 0.03602 | -0.111 | 29.278
13 | 1.071 | 0.0429 | -0.109 | 24.959

## 136. Re 16M Mach 0.50 (2)
BIGFOIL.COM POLAR EXPORT
hq3013
HQ 3.0/13 |  |  |  | Cl Max: | 1.7054 | at alpha= | 11.5 | deg
XFOIL ncrit=9 |  |  |  | L/D Max: | 159.134 | at alpha= | 5 | deg
Re: | 16000000 |  |  | Cd Min: | 0.02414 | at alpha= | 11.5 | deg
Mach: | 0.5 |  |  | Cl=0 at alpha= | -99 | deg
|  |  |  | @ Cl=0.1, Cd= | 0.00507
|  |  |  | @ Cl=0.4, Cd= | 0.00507
|  |  |  | @ Cl=0.6, Cd= | 0.0051864
alpha (deg) | Cl | Cd | Cm | Cl/Cd
0 | 0.4945 | 0.00507 | -0.1032 | 97.5345
0.5 | 0.5591 | 0.00516 | -0.1028 | 108.3527
1 | 0.621 | 0.0052 | -0.1019 | 119.4231
1.5 | 0.6867 | 0.00526 | -0.1016 | 130.5513
2 | 0.7525 | 0.00543 | -0.1011 | 138.582
2.5 | 0.8187 | 0.00565 | -0.1006 | 144.9027
3 | 0.8833 | 0.00594 | -0.0996 | 148.7037
3.5 | 0.9479 | 0.0062 | -0.0985 | 152.8871
4 | 1.012 | 0.0065 | -0.0971 | 155.6923
4.5 | 1.0763 | 0.00681 | -0.0955 | 158.047
5 | 1.1394 | 0.00716 | -0.0935 | 159.1341
5.5 | 1.199 | 0.00762 | -0.0907 | 157.3491
6 | 1.2571 | 0.00811 | -0.0874 | 155.0062
7 | 1.3382 | 0.00958 | -0.0741 | 139.6868
7.5 | 1.3712 | 0.01057 | -0.0663 | 129.7256
8 | 1.3988 | 0.0119 | -0.0581 | 117.5462
8.5 | 1.4445 | 0.01278 | -0.0525 | 113.0282
9 | 1.4881 | 0.01387 | -0.0468 | 107.2891
9.5 | 1.5306 | 0.01514 | -0.041 | 101.0964
10 | 1.5687 | 0.01677 | -0.0349 | 93.542
10.5 | 1.6031 | 0.01876 | -0.0286 | 85.4531
11.5 | 1.7054 | 0.02414 | -0.0223 | 70.6462

## 137. Re 18M Mach 0.00 (1)
BIGFOIL.COM POLAR EXPORT
hq3013
HQ 3.0/13 |  |  |  | Cl Max: | 1.566 | at alpha= | 11.5 | deg
JavaFoil+Calcfoil stall+Eppler ext transition |  |  |  | L/D Max: | 153.334 | at alpha= | 5 | deg
Re: | 18000000 |  |  | Cd Min: | 0.00385 | at alpha= | -0.5 | deg
Mach: | 0 |  |  | Cl=0 at alpha= | -3.8667 | deg
|  |  |  | @ Cl=0.1, Cd= | 0.0056553
|  |  |  | @ Cl=0.4, Cd= | 0.003965
|  |  |  | @ Cl=0.6, Cd= | 0.004398
alpha (deg) | Cl | Cd | Cm | Cl/Cd
-17.5 | -0.531 | 0.11538 | -0.04 | -4.605
-17 | -0.549 | 0.107 | -0.041 | -5.131
-16.5 | -0.567 | 0.09816 | -0.043 | -5.772
-16 | -0.584 | 0.08886 | -0.046 | -6.57
-15.5 | -0.6 | 0.08045 | -0.048 | -7.454
-15 | -0.616 | 0.07053 | -0.05 | -8.733
-14.5 | -0.635 | 0.05763 | -0.054 | -11.012
-14 | -0.671 | 0.0336 | -0.061 | -19.984
-13.5 | -0.688 | 0.025 | -0.064 | -27.503
-13 | -0.698 | 0.01912 | -0.066 | -36.509
-12.5 | -0.704 | 0.01416 | -0.068 | -49.726
-12 | -0.696 | 0.01197 | -0.07 | -58.175
-11.5 | -0.686 | 0.01016 | -0.072 | -67.509
-11 | -0.671 | 0.00897 | -0.073 | -74.803
-10.5 | -0.645 | 0.00855 | -0.074 | -75.502
-10 | -0.615 | 0.00811 | -0.075 | -75.797
-9.5 | -0.581 | 0.00773 | -0.076 | -75.096
-9 | -0.542 | 0.00688 | -0.077 | -78.879
-8.5 | -0.5 | 0.00636 | -0.078 | -78.684
-8 | -0.455 | 0.00612 | -0.078 | -74.25
-7.5 | -0.406 | 0.00621 | -0.079 | -65.473
-7 | -0.356 | 0.00604 | -0.08 | -58.873
-6.5 | -0.303 | 0.00583 | -0.081 | -51.908
-6 | -0.248 | 0.00576 | -0.081 | -43.015
-5.5 | -0.191 | 0.00578 | -0.082 | -33.139
-5 | -0.134 | 0.00581 | -0.083 | -23.042
-4.5 | -0.075 | 0.00604 | -0.083 | -12.476
-4 | -0.016 | 0.00512 | -0.084 | -3.148
-3.5 | 0.044 | 0.00545 | -0.085 | 8.009
-3 | 0.104 | 0.00567 | -0.085 | 18.291
-2.5 | 0.164 | 0.00561 | -0.086 | 29.224
-2 | 0.224 | 0.00598 | -0.087 | 37.526
-1.5 | 0.285 | 0.00584 | -0.088 | 48.831
-1 | 0.345 | 0.00523 | -0.088 | 65.955
-0.5 | 0.405 | 0.00385 | -0.089 | 105.127
0 | 0.467 | 0.00395 | -0.09 | 118.101
0.5 | 0.527 | 0.00419 | -0.09 | 125.831
1 | 0.588 | 0.00437 | -0.091 | 134.599
1.5 | 0.648 | 0.00451 | -0.092 | 143.565
2 | 0.708 | 0.00537 | -0.092 | 131.769
2.5 | 0.768 | 0.00556 | -0.093 | 138.113
3 | 0.828 | 0.00586 | -0.093 | 141.23
3.5 | 0.887 | 0.00615 | -0.094 | 144.276
4 | 0.947 | 0.00639 | -0.095 | 148.138
4.5 | 1.006 | 0.00671 | -0.095 | 149.964
5 | 1.064 | 0.00694 | -0.096 | 153.334
5.5 | 1.122 | 0.00733 | -0.096 | 153.147
6 | 1.178 | 0.00776 | -0.097 | 151.72
6.5 | 1.233 | 0.00823 | -0.098 | 149.783
7 | 1.287 | 0.00874 | -0.098 | 147.257
7.5 | 1.34 | 0.00927 | -0.099 | 144.526
8 | 1.391 | 0.0099 | -0.099 | 140.523
8.5 | 1.434 | 0.01036 | -0.1 | 138.439
9 | 1.471 | 0.01079 | -0.1 | 136.281
9.5 | 1.503 | 0.0119 | -0.101 | 126.312
10 | 1.529 | 0.01253 | -0.101 | 122.007
10.5 | 1.548 | 0.01321 | -0.102 | 117.207
11 | 1.56 | 0.01261 | -0.102 | 123.75
11.5 | 1.566 | 0.01329 | -0.103 | 117.791
12 | 1.564 | 0.01407 | -0.103 | 111.187
12.5 | 1.539 | 0.01663 | -0.103 | 92.491
13 | 1.519 | 0.01755 | -0.103 | 86.544
13.5 | 1.489 | 0.01887 | -0.103 | 78.907
14 | 1.455 | 0.02035 | -0.103 | 71.522
14.5 | 1.414 | 0.02237 | -0.102 | 63.182
15 | 1.37 | 0.02438 | -0.102 | 56.205
15.5 | 1.321 | 0.02739 | -0.101 | 48.244
16 | 1.27 | 0.03059 | -0.101 | 41.532
16.5 | 1.221 | 0.03297 | -0.101 | 37.041

## 138. Re 18M Mach 0.00 (2)
BIGFOIL.COM POLAR EXPORT
hq3013
HQ 3.0/13 |  |  |  | Cl Max: | 1.9293 | at alpha= | 19.5 | deg
XFOIL ncrit=9 |  |  |  | L/D Max: | 152.787 | at alpha= | 5 | deg
Re: | 18000000 |  |  | Cd Min: | 0.04955 | at alpha= | 20 | deg
Mach: | 0 |  |  | Cl=0 at alpha= | -3.7295 | deg
|  |  |  | @ Cl=0.1, Cd= | 0.0049188
|  |  |  | @ Cl=0.4, Cd= | 0.005
|  |  |  | @ Cl=0.6, Cd= | 0.0050377
alpha (deg) | Cl | Cd | Cm | Cl/Cd
-20 | -1.5462 | 0.03194 | -0.091 | -48.4095
-19.5 | -1.5411 | 0.02756 | -0.0924 | -55.918
-19 | -1.5285 | 0.02416 | -0.0931 | -63.2657
-18.5 | -1.5133 | 0.02131 | -0.093 | -71.0136
-18 | -1.4983 | 0.01922 | -0.0913 | -77.9553
-17 | -1.4118 | 0.01599 | -0.0929 | -88.2927
-16.5 | -1.3448 | 0.01476 | -0.0972 | -91.1111
-16 | -1.3031 | 0.01378 | -0.0961 | -94.5646
-15.5 | -1.2649 | 0.01309 | -0.0937 | -96.631
-15 | -1.2216 | 0.01245 | -0.0922 | -98.1205
-14.5 | -1.1754 | 0.01183 | -0.0911 | -99.3576
-14 | -1.1269 | 0.01127 | -0.0902 | -99.9911
-13.5 | -1.0772 | 0.01072 | -0.0896 | -100.4851
-13 | -1.0265 | 0.01022 | -0.089 | -100.4403
-12.5 | -0.9749 | 0.00975 | -0.0886 | -99.9897
-12 | -0.9225 | 0.00933 | -0.0883 | -98.8746
-11.5 | -0.8695 | 0.00891 | -0.088 | -97.587
-11 | -0.8155 | 0.00854 | -0.0878 | -95.4918
-10.5 | -0.7614 | 0.00816 | -0.0877 | -93.3088
-10 | -0.7066 | 0.00781 | -0.0877 | -90.4738
-9 | -0.5965 | 0.00709 | -0.0876 | -84.1326
-8.5 | -0.5412 | 0.00674 | -0.0876 | -80.2967
-8 | -0.4854 | 0.00651 | -0.0876 | -74.5622
-7.5 | -0.4292 | 0.00631 | -0.0877 | -68.019
-6.5 | -0.3156 | 0.00587 | -0.0881 | -53.7649
-6 | -0.2587 | 0.00567 | -0.0883 | -45.6261
-5.5 | -0.2019 | 0.00549 | -0.0885 | -36.776
-5 | -0.1454 | 0.00524 | -0.0886 | -27.7481
-4.5 | -0.0883 | 0.00511 | -0.0888 | -17.2798
-4 | -0.031 | 0.00506 | -0.0891 | -6.1265
-3.5 | 0.0263 | 0.00498 | -0.0893 | 5.2811
-3 | 0.0835 | 0.00491 | -0.0896 | 17.0061
-2.5 | 0.1396 | 0.00494 | -0.0897 | 28.2591
-2 | 0.1955 | 0.00502 | -0.0897 | 38.9442
-1.5 | 0.2518 | 0.00503 | -0.0898 | 50.0596
-1 | 0.3086 | 0.005 | -0.09 | 61.72
-0.5 | 0.3647 | 0.005 | -0.0901 | 72.94
0 | 0.4203 | 0.005 | -0.0902 | 84.06
0.5 | 0.4751 | 0.00508 | -0.0901 | 93.5236
1 | 0.5308 | 0.0051 | -0.0902 | 104.0784
1.5 | 0.5857 | 0.00503 | -0.0902 | 116.4414
2 | 0.6417 | 0.00506 | -0.0904 | 126.8182
2.5 | 0.6976 | 0.00522 | -0.0905 | 133.6398
3 | 0.753 | 0.00543 | -0.0905 | 138.674
3.5 | 0.8078 | 0.00564 | -0.0904 | 143.227
4 | 0.8624 | 0.00584 | -0.0903 | 147.6712
4.5 | 0.9165 | 0.00609 | -0.0901 | 150.4926
5 | 0.9702 | 0.00635 | -0.0899 | 152.7874
5.5 | 1.0227 | 0.0067 | -0.0894 | 152.6418
6 | 1.0739 | 0.00711 | -0.0887 | 151.0408
6.5 | 1.1244 | 0.00754 | -0.088 | 149.1247
7 | 1.1747 | 0.00795 | -0.0872 | 147.761
7.5 | 1.2235 | 0.00844 | -0.0861 | 144.9645
8 | 1.2703 | 0.00901 | -0.0847 | 140.9878
8.5 | 1.3149 | 0.00968 | -0.0829 | 135.8368
9 | 1.3629 | 0.01007 | -0.0818 | 135.3426
9.5 | 1.4092 | 0.01051 | -0.0805 | 134.0818
10.5 | 1.4983 | 0.01139 | -0.0771 | 131.5452
11 | 1.54 | 0.01185 | -0.075 | 129.9578
11.5 | 1.571 | 0.01228 | -0.0707 | 127.9316
12 | 1.6009 | 0.01263 | -0.0663 | 126.7538
12.5 | 1.6315 | 0.01332 | -0.0625 | 122.485
13 | 1.6584 | 0.01424 | -0.0582 | 116.4607
13.5 | 1.6897 | 0.01501 | -0.055 | 112.5716
14 | 1.7143 | 0.01617 | -0.051 | 106.0173
14.5 | 1.7394 | 0.01741 | -0.0474 | 99.9081
15 | 1.7612 | 0.01894 | -0.0438 | 92.9884
15.5 | 1.7855 | 0.02047 | -0.0409 | 87.2252
16 | 1.8106 | 0.02213 | -0.0385 | 81.8165
17 | 1.8812 | 0.02676 | -0.04 | 70.299
17.5 | 1.8971 | 0.02949 | -0.0379 | 64.3303
18 | 1.9096 | 0.03258 | -0.0359 | 58.6126
18.5 | 1.9177 | 0.03625 | -0.034 | 52.9021
19 | 1.9224 | 0.04035 | -0.0324 | 47.6431
19.5 | 1.9293 | 0.04446 | -0.0313 | 43.3941
20 | 1.9272 | 0.04955 | -0.0302 | 38.894

## 139. Re 18M Mach 0.10 (1)
BIGFOIL.COM POLAR EXPORT
hq3013
HQ 3.0/13 |  |  |  | Cl Max: | 1.561 | at alpha= | 11.5 | deg
JavaFoil+Calcfoil stall+Eppler ext transition |  |  |  | L/D Max: | 152.543 | at alpha= | 5 | deg
Re: | 18000000 |  |  | Cd Min: | 0.00386 | at alpha= | -0.5 | deg
Mach: | 0.1 |  |  | Cl=0 at alpha= | -3.8667 | deg
|  |  |  | @ Cl=0.1, Cd= | 0.0057467
|  |  |  | @ Cl=0.4, Cd= | 0.0040233
|  |  |  | @ Cl=0.6, Cd= | 0.004384
alpha (deg) | Cl | Cd | Cm | Cl/Cd
-17.5 | -0.489 | 0.11866 | -0.039 | -4.123
-17 | -0.51 | 0.1102 | -0.041 | -4.625
-16.5 | -0.529 | 0.10323 | -0.042 | -5.122
-16 | -0.549 | 0.09333 | -0.044 | -5.881
-15.5 | -0.567 | 0.08567 | -0.046 | -6.619
-15 | -0.585 | 0.0766 | -0.049 | -7.636
-14.5 | -0.603 | 0.0662 | -0.052 | -9.107
-14 | -0.634 | 0.04487 | -0.058 | -14.141
-13.5 | -0.663 | 0.02894 | -0.063 | -22.905
-13 | -0.678 | 0.02152 | -0.066 | -31.502
-12.5 | -0.689 | 0.01525 | -0.068 | -45.177
-12 | -0.685 | 0.01263 | -0.07 | -54.212
-11.5 | -0.675 | 0.01084 | -0.072 | -62.25
-11 | -0.665 | 0.00916 | -0.074 | -72.554
-10.5 | -0.641 | 0.00866 | -0.075 | -74.05
-10 | -0.612 | 0.00825 | -0.076 | -74.283
-9.5 | -0.579 | 0.00783 | -0.076 | -74.011
-9 | -0.542 | 0.00695 | -0.077 | -78.033
-8.5 | -0.501 | 0.00641 | -0.078 | -78.046
-8 | -0.455 | 0.00618 | -0.079 | -73.732
-7.5 | -0.407 | 0.00626 | -0.08 | -65.1
-7 | -0.357 | 0.00577 | -0.08 | -61.808
-6.5 | -0.304 | 0.00591 | -0.081 | -51.361
-6 | -0.249 | 0.0058 | -0.082 | -42.875
-5.5 | -0.192 | 0.00555 | -0.082 | -34.683
-5 | -0.135 | 0.00541 | -0.083 | -24.877
-4.5 | -0.076 | 0.00604 | -0.084 | -12.536
-4 | -0.016 | 0.00516 | -0.085 | -3.139
-3.5 | 0.044 | 0.0057 | -0.085 | 7.697
-3 | 0.104 | 0.00575 | -0.086 | 18.138
-2.5 | 0.165 | 0.00554 | -0.087 | 29.778
-2 | 0.225 | 0.00594 | -0.087 | 37.981
-1.5 | 0.287 | 0.00583 | -0.088 | 49.154
-1 | 0.347 | 0.00526 | -0.089 | 65.901
-0.5 | 0.407 | 0.00386 | -0.089 | 105.518
0 | 0.469 | 0.00396 | -0.09 | 118.527
0.5 | 0.53 | 0.0042 | -0.091 | 126.243
1 | 0.591 | 0.00436 | -0.091 | 135.367
1.5 | 0.651 | 0.00452 | -0.092 | 143.893
2 | 0.711 | 0.00539 | -0.093 | 132.053
2.5 | 0.772 | 0.00559 | -0.093 | 138.061
3 | 0.832 | 0.00589 | -0.094 | 141.162
3.5 | 0.892 | 0.00612 | -0.095 | 145.659
4 | 0.951 | 0.00645 | -0.095 | 147.55
4.5 | 1.011 | 0.0067 | -0.096 | 150.863
5 | 1.069 | 0.00701 | -0.096 | 152.543
5.5 | 1.127 | 0.00739 | -0.097 | 152.509
6 | 1.184 | 0.00778 | -0.098 | 152.226
6.5 | 1.239 | 0.00824 | -0.098 | 150.356
7 | 1.293 | 0.00877 | -0.099 | 147.406
7.5 | 1.346 | 0.00929 | -0.099 | 144.86
8 | 1.397 | 0.01001 | -0.1 | 139.654
8.5 | 1.439 | 0.01046 | -0.1 | 137.596
9 | 1.476 | 0.01091 | -0.101 | 135.246
9.5 | 1.506 | 0.01206 | -0.101 | 124.915
10 | 1.531 | 0.01268 | -0.102 | 120.741
10.5 | 1.548 | 0.01213 | -0.102 | 127.66
11 | 1.558 | 0.01278 | -0.103 | 121.889
11.5 | 1.561 | 0.0135 | -0.103 | 115.631
12 | 1.556 | 0.01582 | -0.104 | 98.323
12.5 | 1.524 | 0.017 | -0.103 | 89.633
13 | 1.498 | 0.01802 | -0.103 | 83.131
13.5 | 1.463 | 0.01944 | -0.103 | 75.278
14 | 1.423 | 0.02115 | -0.103 | 67.283
14.5 | 1.376 | 0.02325 | -0.102 | 59.185
15 | 1.327 | 0.02542 | -0.102 | 52.222
15.5 | 1.274 | 0.02817 | -0.102 | 45.22
16 | 1.217 | 0.03141 | -0.101 | 38.749
16.5 | 1.159 | 0.03535 | -0.101 | 32.783

## 140. Re 18M Mach 0.10 (2)
BIGFOIL.COM POLAR EXPORT
hq3013
HQ 3.0/13 |  |  |  | Cl Max: | 1.9169 | at alpha= | 19.5 | deg
XFOIL ncrit=9 |  |  |  | L/D Max: | 153.203 | at alpha= | 5 | deg
Re: | 18000000 |  |  | Cd Min: | 0.05399 | at alpha= | 20 | deg
Mach: | 0.1 |  |  | Cl=0 at alpha= | -3.7279 | deg
|  |  |  | @ Cl=0.1, Cd= | 0.0049157
|  |  |  | @ Cl=0.4, Cd= | 0.005
|  |  |  | @ Cl=0.6, Cd= | 0.0050378
alpha (deg) | Cl | Cd | Cm | Cl/Cd
-20 | -1.4951 | 0.04052 | -0.0903 | -36.8978
-19.5 | -1.506 | 0.03389 | -0.0934 | -44.4379
-19 | -1.5042 | 0.02893 | -0.0953 | -51.9945
-18.5 | -1.4967 | 0.02484 | -0.0962 | -60.2536
-18 | -1.482 | 0.0218 | -0.0962 | -67.9817
-17.5 | -1.4587 | 0.01937 | -0.0964 | -75.3072
-17 | -1.4242 | 0.01771 | -0.0954 | -80.4178
-16.5 | -1.3584 | 0.01628 | -0.0995 | -83.4398
-16 | -1.3044 | 0.01477 | -0.1012 | -88.3142
-15.5 | -1.2711 | 0.01386 | -0.0978 | -91.71
-14.5 | -1.1856 | 0.01228 | -0.094 | -96.5472
-14 | -1.1376 | 0.01161 | -0.0928 | -97.9845
-13.5 | -1.0875 | 0.01101 | -0.0919 | -98.7738
-13 | -1.0364 | 0.01046 | -0.0911 | -99.0822
-12.5 | -0.9843 | 0.00995 | -0.0905 | -98.9246
-12 | -0.9313 | 0.0095 | -0.09 | -98.0316
-11.5 | -0.8777 | 0.00906 | -0.0895 | -96.8764
-11 | -0.8231 | 0.00866 | -0.0892 | -95.0462
-10.5 | -0.7683 | 0.00827 | -0.089 | -92.9021
-9 | -0.6015 | 0.00717 | -0.0886 | -83.8912
-8.5 | -0.5457 | 0.0068 | -0.0885 | -80.25
-8 | -0.4895 | 0.00655 | -0.0884 | -74.7328
-7.5 | -0.4328 | 0.00634 | -0.0884 | -68.265
-6.5 | -0.3181 | 0.0059 | -0.0887 | -53.9153
-6 | -0.2608 | 0.00569 | -0.0889 | -45.8348
-5.5 | -0.2035 | 0.00551 | -0.089 | -36.9328
-5 | -0.1466 | 0.00525 | -0.0892 | -27.9238
-4.5 | -0.0891 | 0.00512 | -0.0894 | -17.4023
-4 | -0.0314 | 0.00506 | -0.0896 | -6.2055
-3.5 | 0.0263 | 0.00498 | -0.0898 | 5.2811
-3 | 0.0839 | 0.00491 | -0.0901 | 17.0876
-2.5 | 0.1405 | 0.00493 | -0.0901 | 28.499
-2 | 0.1966 | 0.00502 | -0.0901 | 39.1633
-1.5 | 0.2533 | 0.00503 | -0.0903 | 50.3579
-1 | 0.3103 | 0.005 | -0.0905 | 62.06
-0.5 | 0.3668 | 0.005 | -0.0906 | 73.36
0 | 0.4227 | 0.005 | -0.0906 | 84.54
0.5 | 0.4778 | 0.00508 | -0.0905 | 94.0551
1 | 0.5338 | 0.0051 | -0.0906 | 104.6667
1.5 | 0.589 | 0.00503 | -0.0906 | 117.0974
2 | 0.6453 | 0.00507 | -0.0908 | 127.2781
2.5 | 0.7016 | 0.00523 | -0.0908 | 134.1491
3 | 0.7573 | 0.00544 | -0.0908 | 139.2096
3.5 | 0.8124 | 0.00565 | -0.0907 | 143.7876
4 | 0.8674 | 0.00586 | -0.0906 | 148.0205
4.5 | 0.9218 | 0.0061 | -0.0904 | 151.1148
5 | 0.9759 | 0.00637 | -0.0901 | 153.2025
5.5 | 1.0287 | 0.00672 | -0.0896 | 153.0804
6 | 1.0802 | 0.00713 | -0.0889 | 151.5007
6.5 | 1.1308 | 0.00758 | -0.088 | 149.1821
7 | 1.1815 | 0.008 | -0.0871 | 147.6875
7.5 | 1.2305 | 0.00849 | -0.086 | 144.9352
8 | 1.2772 | 0.00909 | -0.0845 | 140.5061
8.5 | 1.322 | 0.00975 | -0.0826 | 135.5897
9 | 1.3702 | 0.01015 | -0.0813 | 134.9951
9.5 | 1.4166 | 0.0106 | -0.0798 | 133.6415
10.5 | 1.5054 | 0.01151 | -0.0761 | 130.7906
11 | 1.5432 | 0.01195 | -0.0729 | 129.1381
11.5 | 1.5737 | 0.01243 | -0.0683 | 126.605
12 | 1.6047 | 0.01282 | -0.0642 | 125.1716
12.5 | 1.6349 | 0.01358 | -0.0601 | 120.3903
13 | 1.6616 | 0.01456 | -0.0558 | 114.1209
13.5 | 1.6928 | 0.01542 | -0.0524 | 109.7795
14 | 1.7174 | 0.01667 | -0.0484 | 103.0234
14.5 | 1.7417 | 0.01805 | -0.0448 | 96.4931
16.5 | 1.8613 | 0.02596 | -0.0396 | 71.6988
17 | 1.882 | 0.02837 | -0.0376 | 66.3377
17.5 | 1.8956 | 0.03139 | -0.0354 | 60.3887
18 | 1.9067 | 0.03482 | -0.0334 | 54.7588
18.5 | 1.9114 | 0.03896 | -0.0316 | 49.0606
19 | 1.913 | 0.04365 | -0.0302 | 43.8259
19.5 | 1.9169 | 0.04822 | -0.0292 | 39.7532
20 | 1.9105 | 0.05399 | -0.0283 | 35.3862

## 141. Re 18M Mach 0.25 (1)
BIGFOIL.COM POLAR EXPORT
hq3013
HQ 3.0/13 |  |  |  | Cl Max: | 1.538 | at alpha= | 10.5 | deg
JavaFoil+Calcfoil stall+Eppler ext transition |  |  |  | L/D Max: | 152.508 | at alpha= | 5 | deg
Re: | 18000000 |  |  | Cd Min: | 0.00504 | at alpha= | -0.5 | deg
Mach: | 0.25 |  |  | Cl=0 at alpha= | -3.8629 | deg
|  |  |  | @ Cl=0.1, Cd= | 0.0057468
|  |  |  | @ Cl=0.4, Cd= | 0.0050894
|  |  |  | @ Cl=0.6, Cd= | 0.0055397
alpha (deg) | Cl | Cd | Cm | Cl/Cd
-16 | -0.237 | 0.11601 | -0.037 | -2.046
-15.5 | -0.293 | 0.10867 | -0.039 | -2.695
-15 | -0.342 | 0.09978 | -0.04 | -3.432
-14.5 | -0.388 | 0.09077 | -0.043 | -4.273
-14 | -0.428 | 0.08381 | -0.045 | -5.11
-13.5 | -0.467 | 0.07313 | -0.049 | -6.38
-13 | -0.499 | 0.06423 | -0.052 | -7.773
-12.5 | -0.53 | 0.05012 | -0.057 | -10.576
-12 | -0.584 | 0.02028 | -0.069 | -28.785
-11.5 | -0.601 | 0.0142 | -0.072 | -42.295
-11 | -0.603 | 0.01197 | -0.074 | -50.346
-10.5 | -0.598 | 0.01018 | -0.075 | -58.784
-10 | -0.589 | 0.00884 | -0.077 | -66.634
-9.5 | -0.566 | 0.00816 | -0.078 | -69.367
-9 | -0.536 | 0.00778 | -0.079 | -68.82
-8.5 | -0.5 | 0.00687 | -0.08 | -72.745
-8 | -0.458 | 0.00628 | -0.081 | -72.906
-7.5 | -0.412 | 0.00601 | -0.082 | -68.541
-7 | -0.362 | 0.00613 | -0.082 | -59.069
-6.5 | -0.31 | 0.00604 | -0.083 | -51.244
-6 | -0.254 | 0.00585 | -0.084 | -43.479
-5.5 | -0.197 | 0.00585 | -0.085 | -33.63
-5 | -0.138 | 0.00549 | -0.085 | -25.132
-4.5 | -0.078 | 0.00539 | -0.086 | -14.407
-4 | -0.017 | 0.00522 | -0.087 | -3.186
-3.5 | 0.045 | 0.0058 | -0.088 | 7.773
-3 | 0.107 | 0.00574 | -0.088 | 18.673
-2.5 | 0.169 | 0.00566 | -0.089 | 29.888
-2 | 0.232 | 0.006 | -0.09 | 38.585
-1.5 | 0.294 | 0.00565 | -0.09 | 52.128
-1 | 0.356 | 0.00521 | -0.091 | 68.401
-0.5 | 0.418 | 0.00504 | -0.092 | 82.969
0 | 0.482 | 0.00516 | -0.092 | 93.446
0.5 | 0.545 | 0.00538 | -0.093 | 101.152
1 | 0.607 | 0.00556 | -0.094 | 109.156
1.5 | 0.669 | 0.00543 | -0.094 | 123.101
2 | 0.731 | 0.00634 | -0.095 | 115.301
2.5 | 0.793 | 0.00653 | -0.096 | 121.438
3 | 0.854 | 0.00683 | -0.096 | 125.135
3.5 | 0.916 | 0.00628 | -0.097 | 145.889
4 | 0.977 | 0.00659 | -0.098 | 148.329
4.5 | 1.038 | 0.00693 | -0.098 | 149.729
5 | 1.098 | 0.0072 | -0.099 | 152.508
5.5 | 1.157 | 0.00759 | -0.1 | 152.445
6 | 1.214 | 0.00813 | -0.1 | 149.446
6.5 | 1.27 | 0.00864 | -0.101 | 147.122
7 | 1.325 | 0.00927 | -0.101 | 142.884
7.5 | 1.378 | 0.00976 | -0.102 | 141.144
8 | 1.429 | 0.0105 | -0.103 | 136.013
8.5 | 1.467 | 0.01103 | -0.103 | 133.055
9 | 1.499 | 0.01222 | -0.104 | 122.626
9.5 | 1.522 | 0.0129 | -0.104 | 117.96
10 | 1.535 | 0.01373 | -0.105 | 111.82
10.5 | 1.538 | 0.01305 | -0.105 | 117.828
11 | 1.529 | 0.01396 | -0.106 | 109.521
11.5 | 1.49 | 0.01665 | -0.105 | 89.528
12 | 1.449 | 0.01797 | -0.105 | 80.66
12.5 | 1.393 | 0.01959 | -0.105 | 71.137
13 | 1.323 | 0.02205 | -0.104 | 59.992
13.5 | 1.245 | 0.02407 | -0.104 | 51.741
14 | 1.156 | 0.02693 | -0.104 | 42.935
14.5 | 1.057 | 0.03041 | -0.103 | 34.772
15 | 0.952 | 0.03458 | -0.102 | 27.546
15.5 | 0.84 | 0.04052 | -0.101 | 20.719

## 142. Re 18M Mach 0.25 (2)
BIGFOIL.COM POLAR EXPORT
hq3013
HQ 3.0/13 |  |  |  | Cl Max: | 1.8598 | at alpha= | 17 | deg
XFOIL ncrit=9 |  |  |  | L/D Max: | 154.781 | at alpha= | 5.5 | deg
Re: | 18000000 |  |  | Cd Min: | 0.19816 | at alpha= | -20 | deg
Mach: | 0.25 |  |  | Cl=0 at alpha= | -3.7195 | deg
|  |  |  | @ Cl=0.1, Cd= | 0.0049276
|  |  |  | @ Cl=0.4, Cd= | 0.0050062
|  |  |  | @ Cl=0.6, Cd= | 0.0050677
alpha (deg) | Cl | Cd | Cm | Cl/Cd
-20 | -0.671 | 0.19816 | 0.0053 | -3.3862
-19.5 | -0.6773 | 0.18554 | -0.0018 | -3.6504
-19 | -0.6816 | 0.17438 | -0.0082 | -3.9087
-17.5 | -1.0491 | 0.08328 | -0.0677 | -12.5973
-17 | -1.1748 | 0.05595 | -0.088 | -20.9973
-16.5 | -1.202 | 0.04511 | -0.096 | -26.646
-16 | -1.2351 | 0.03423 | -0.1047 | -36.0824
-15.5 | -1.2527 | 0.02626 | -0.1099 | -47.7037
-15 | -1.1845 | 0.01895 | -0.1269 | -62.5066
-14.5 | -1.2 | 0.01728 | -0.1162 | -69.4444
-14 | -1.1754 | 0.01524 | -0.1111 | -77.126
-13.5 | -1.1333 | 0.01383 | -0.1077 | -81.945
-13 | -1.0858 | 0.01261 | -0.1049 | -86.1063
-12.5 | -1.0344 | 0.0116 | -0.1026 | -89.1724
-12 | -0.9798 | 0.0108 | -0.1007 | -90.7222
-11.5 | -0.9235 | 0.01011 | -0.0991 | -91.3452
-11 | -0.8657 | 0.00952 | -0.0978 | -90.9349
-10.5 | -0.8074 | 0.00896 | -0.0967 | -90.1116
-10 | -0.7485 | 0.00849 | -0.0958 | -88.1625
-9.5 | -0.6894 | 0.00803 | -0.095 | -85.8531
-9 | -0.6303 | 0.00761 | -0.0943 | -82.8252
-8.5 | -0.5711 | 0.00716 | -0.0937 | -79.7626
-8 | -0.512 | 0.00682 | -0.0931 | -75.0733
-7.5 | -0.4528 | 0.00651 | -0.0927 | -69.5545
-7 | -0.3928 | 0.00627 | -0.0925 | -62.6475
-6.5 | -0.3324 | 0.00604 | -0.0924 | -55.0331
-6 | -0.2724 | 0.0058 | -0.0923 | -46.9655
-5.5 | -0.2124 | 0.00561 | -0.0923 | -37.861
-5 | -0.1528 | 0.00539 | -0.0923 | -28.3488
-4.5 | -0.0934 | 0.00517 | -0.0923 | -18.0658
-4 | -0.0336 | 0.00508 | -0.0924 | -6.6142
-3.5 | 0.0263 | 0.005 | -0.0926 | 5.26
-3 | 0.086 | 0.00493 | -0.0927 | 17.4442
-2.5 | 0.1448 | 0.00492 | -0.0928 | 29.4309
-2 | 0.2027 | 0.00501 | -0.0927 | 40.4591
-1.5 | 0.2613 | 0.00505 | -0.0928 | 51.7426
-1 | 0.3199 | 0.00502 | -0.0929 | 63.7251
0 | 0.4361 | 0.005 | -0.093 | 87.22
0.5 | 0.4925 | 0.00511 | -0.0928 | 96.3796
1 | 0.5503 | 0.00512 | -0.0929 | 107.4805
1.5 | 0.6073 | 0.00506 | -0.0928 | 120.0198
2 | 0.6654 | 0.00512 | -0.0929 | 129.9609
2.5 | 0.7237 | 0.00529 | -0.0929 | 136.8053
3 | 0.781 | 0.00551 | -0.0927 | 141.7423
3.5 | 0.8381 | 0.00573 | -0.0925 | 146.2653
4 | 0.8949 | 0.00595 | -0.0922 | 150.4034
4.5 | 0.9514 | 0.0062 | -0.0918 | 153.4516
5 | 1.007 | 0.00651 | -0.0913 | 154.6851
5.5 | 1.0618 | 0.00686 | -0.0905 | 154.7813
6 | 1.1147 | 0.0073 | -0.0894 | 152.6986
6.5 | 1.1664 | 0.0078 | -0.0881 | 149.5385
7.5 | 1.2669 | 0.00887 | -0.0847 | 142.8298
8 | 1.3105 | 0.00971 | -0.0818 | 134.964
8.5 | 1.36 | 0.01016 | -0.08 | 133.8583
9 | 1.4079 | 0.01062 | -0.0778 | 132.5706
9.5 | 1.4537 | 0.01113 | -0.0752 | 130.611
10 | 1.4908 | 0.01158 | -0.0708 | 128.7392
10.5 | 1.5248 | 0.01214 | -0.066 | 125.6013
11 | 1.5592 | 0.01275 | -0.0615 | 122.2902
12 | 1.6252 | 0.01415 | -0.0526 | 114.8551
12.5 | 1.6547 | 0.01529 | -0.0481 | 108.2211
13 | 1.6809 | 0.01674 | -0.0435 | 100.4122
13.5 | 1.7117 | 0.01811 | -0.0399 | 94.5168
14 | 1.7371 | 0.0202 | -0.0365 | 85.995
14.5 | 1.7873 | 0.02282 | -0.0385 | 78.3216
15 | 1.8059 | 0.02574 | -0.0354 | 70.1593
15.5 | 1.8241 | 0.02873 | -0.0325 | 63.4911
16 | 1.8451 | 0.03163 | -0.0302 | 58.3339
16.5 | 1.8479 | 0.03621 | -0.0275 | 51.0329
17 | 1.8598 | 0.04024 | -0.0256 | 46.2177
17.5 | 1.8589 | 0.04567 | -0.024 | 40.7029
18 | 1.851 | 0.05198 | -0.0229 | 35.6098
18.5 | 1.8298 | 0.05981 | -0.0222 | 30.5935
19 | 1.7817 | 0.06737 | -0.0174 | 26.4465
19.5 | 1.7727 | 0.07548 | -0.0195 | 23.4857
20 | 1.7418 | 0.08717 | -0.0241 | 19.9816

## 143. Re 18M Mach 0.50 (1)
BIGFOIL.COM POLAR EXPORT
hq3013
HQ 3.0/13 |  |  |  | Cl Max: | 1.528 | at alpha= | 8 | deg
JavaFoil+Calcfoil stall+Eppler ext transition |  |  |  | L/D Max: | 143.721 | at alpha= | 4.5 | deg
Re: | 18000000 |  |  | Cd Min: | 0.00524 | at alpha= | -3 | deg
Mach: | 0.5 |  |  | Cl=0 at alpha= | -3.8676 | deg
|  |  |  | @ Cl=0.1, Cd= | 0.0052743
|  |  |  | @ Cl=0.4, Cd= | 0.0055706
|  |  |  | @ Cl=0.6, Cd= | 0.0057383
alpha (deg) | Cl | Cd | Cm | Cl/Cd
-20 | -0.879 | 0.17443 | -0.042 | -5.038
-19.5 | -0.852 | 0.17026 | -0.043 | -5.007
-19 | -0.826 | 0.16563 | -0.043 | -4.988
-18.5 | -0.8 | 0.15979 | -0.043 | -5.005
-18 | -0.773 | 0.14623 | -0.044 | -5.289
-17.5 | -0.747 | 0.13913 | -0.044 | -5.366
-17 | -0.719 | 0.1298 | -0.044 | -5.541
-16.5 | -0.693 | 0.12066 | -0.045 | -5.744
-16 | -0.667 | 0.11269 | -0.045 | -5.918
-15.5 | -0.641 | 0.10455 | -0.046 | -6.127
-15 | -0.613 | 0.10059 | -0.046 | -6.098
-14.5 | -0.586 | 0.09465 | -0.047 | -6.196
-14 | -0.56 | 0.08822 | -0.048 | -6.349
-13.5 | -0.536 | 0.07965 | -0.051 | -6.728
-13 | -0.515 | 0.06843 | -0.056 | -7.522
-12.5 | -0.477 | 0.07959 | -0.047 | -5.993
-12 | -0.458 | 0.06433 | -0.056 | -7.117
-11.5 | -0.475 | 0.0245 | -0.076 | -19.383
-11 | -0.46 | 0.01539 | -0.08 | -29.896
-10.5 | -0.367 | 0.06486 | -0.047 | -5.659
-10 | -0.339 | 0.06406 | -0.046 | -5.292
-9.5 | -0.318 | 0.05043 | -0.058 | -6.303
-9 | -0.287 | 0.05219 | -0.054 | -5.501
-8.5 | -0.26 | 0.0487 | -0.055 | -5.337
-8 | -0.274 | 0.01022 | -0.088 | -26.812
-7.5 | -0.247 | 0.00828 | -0.091 | -29.85
-7 | -0.334 | 0.00765 | -0.092 | -43.682
-6.5 | -0.315 | 0.00675 | -0.093 | -46.679
-6 | -0.27 | 0.00647 | -0.094 | -41.659
-5.5 | -0.213 | 0.00638 | -0.095 | -33.448
-5 | -0.151 | 0.00627 | -0.095 | -24.156
-4.5 | -0.086 | 0.00611 | -0.096 | -14.078
-4 | -0.018 | 0.00595 | -0.097 | -3.108
-3.5 | 0.05 | 0.00536 | -0.098 | 9.371
-3 | 0.12 | 0.00524 | -0.099 | 22.835
-2.5 | 0.189 | 0.00551 | -0.099 | 34.346
-2 | 0.259 | 0.00577 | -0.1 | 44.855
-1.5 | 0.329 | 0.00628 | -0.101 | 52.394
-1 | 0.398 | 0.00557 | -0.102 | 71.428
-0.5 | 0.467 | 0.00559 | -0.103 | 83.629
0 | 0.539 | 0.00542 | -0.103 | 99.439
0.5 | 0.608 | 0.00578 | -0.104 | 105.302
1 | 0.678 | 0.00596 | -0.105 | 113.774
1.5 | 0.747 | 0.00586 | -0.106 | 127.522
2 | 0.816 | 0.00696 | -0.106 | 117.218
2.5 | 0.885 | 0.00724 | -0.107 | 122.224
3 | 0.953 | 0.00757 | -0.108 | 125.919
3.5 | 1.021 | 0.0072 | -0.109 | 141.852
4 | 1.089 | 0.00761 | -0.109 | 143.026
4.5 | 1.155 | 0.00804 | -0.11 | 143.721
5 | 1.221 | 0.00852 | -0.111 | 143.238
5.5 | 1.284 | 0.00917 | -0.111 | 139.981
6 | 1.343 | 0.00992 | -0.112 | 135.416
6.5 | 1.399 | 0.01074 | -0.113 | 130.291
7 | 1.449 | 0.0117 | -0.113 | 123.86
7.5 | 1.493 | 0.01302 | -0.114 | 114.672
8 | 1.528 | 0.01466 | -0.115 | 104.196
8.5 | 1.487 | 0.01626 | -0.114 | 91.411
9 | 1.343 | 0.01865 | -0.114 | 71.996
9.5 | 0.896 | 0.02189 | -0.113 | 40.934
10 | 0.907 | 0.02863 | -0.11 | 31.699
10.5 | 0.958 | 0.02357 | -0.113 | 40.647
11 | 0.983 | 0.02634 | -0.113 | 37.326
11.5 | 0.981 | 0.03766 | -0.108 | 26.038
12 | 1.034 | 0.03176 | -0.112 | 32.558
12.5 | 1.041 | 0.04055 | -0.109 | 25.658
13 | 1.052 | 0.04967 | -0.106 | 21.176

## 144. Re 18M Mach 0.50 (2)
BIGFOIL.COM POLAR EXPORT
hq3013
HQ 3.0/13 |  |  |  | Cl Max: | 1.7037 | at alpha= | 11.5 | deg
XFOIL ncrit=9 |  |  |  | L/D Max: | 161.443 | at alpha= | 5 | deg
Re: | 18000000 |  |  | Cd Min: | 0.02343 | at alpha= | 11.5 | deg
Mach: | 0.5 |  |  | Cl=0 at alpha= | -99 | deg
|  |  |  | @ Cl=0.1, Cd= | 0.0051
|  |  |  | @ Cl=0.4, Cd= | 0.0051
|  |  |  | @ Cl=0.6, Cd= | 0.0052397
alpha (deg) | Cl | Cd | Cm | Cl/Cd
0 | 0.4945 | 0.0051 | -0.1032 | 96.9608
0.5 | 0.5584 | 0.00522 | -0.1026 | 106.9732
1 | 0.6217 | 0.00525 | -0.102 | 118.419
1.5 | 0.6875 | 0.00524 | -0.1017 | 131.2023
2 | 0.7539 | 0.00537 | -0.1014 | 140.3911
2.5 | 0.8193 | 0.00562 | -0.1007 | 145.7829
3 | 0.8845 | 0.00587 | -0.0998 | 150.6814
3.5 | 0.9492 | 0.00615 | -0.0987 | 154.3415
4 | 1.0143 | 0.00641 | -0.0975 | 158.2371
4.5 | 1.079 | 0.0067 | -0.096 | 161.0448
5 | 1.1414 | 0.00707 | -0.0939 | 161.4427
6 | 1.2606 | 0.008 | -0.088 | 157.575
6.5 | 1.3069 | 0.00878 | -0.0825 | 148.8497
7 | 1.3419 | 0.00949 | -0.0747 | 141.4015
7.5 | 1.3742 | 0.01048 | -0.0667 | 131.126
8 | 1.4065 | 0.01165 | -0.059 | 120.7296
8.5 | 1.4527 | 0.0125 | -0.0535 | 116.216
9 | 1.4962 | 0.01357 | -0.0476 | 110.2579
9.5 | 1.5393 | 0.01479 | -0.0417 | 104.0771
10 | 1.5797 | 0.01631 | -0.0357 | 96.8547
10.5 | 1.6138 | 0.01829 | -0.0293 | 88.234
11 | 1.6452 | 0.0206 | -0.0229 | 79.8641
11.5 | 1.7037 | 0.02343 | -0.0207 | 72.7145

## 145. Re 20M Mach 0.00 (1)
BIGFOIL.COM POLAR EXPORT
hq3013
HQ 3.0/13 |  |  |  | Cl Max: | 1.566 | at alpha= | 11.5 | deg
JavaFoil+Calcfoil stall+Eppler ext transition |  |  |  | L/D Max: | 155.251 | at alpha= | 5.5 | deg
Re: | 20000000 |  |  | Cd Min: | 0.004 | at alpha= | 0 | deg
Mach: | 0 |  |  | Cl=0 at alpha= | -3.8667 | deg
|  |  |  | @ Cl=0.1, Cd= | 0.0052373
|  |  |  | @ Cl=0.4, Cd= | 0.0052042
|  |  |  | @ Cl=0.6, Cd= | 0.004416
alpha (deg) | Cl | Cd | Cm | Cl/Cd
-17.5 | -0.532 | 0.1142 | -0.04 | -4.658
-17 | -0.549 | 0.10617 | -0.042 | -5.175
-16.5 | -0.567 | 0.09718 | -0.044 | -5.836
-16 | -0.585 | 0.08664 | -0.046 | -6.757
-15.5 | -0.602 | 0.07787 | -0.048 | -7.729
-15 | -0.619 | 0.06702 | -0.051 | -9.24
-14.5 | -0.65 | 0.04603 | -0.057 | -14.111
-14 | -0.673 | 0.03273 | -0.061 | -20.554
-13.5 | -0.691 | 0.02335 | -0.064 | -29.586
-13 | -0.701 | 0.01797 | -0.066 | -38.993
-12.5 | -0.705 | 0.01378 | -0.069 | -51.191
-12 | -0.698 | 0.01152 | -0.07 | -60.609
-11.5 | -0.688 | 0.00985 | -0.072 | -69.778
-11 | -0.671 | 0.00878 | -0.074 | -76.522
-10.5 | -0.646 | 0.00839 | -0.074 | -76.931
-10 | -0.615 | 0.00798 | -0.075 | -77.097
-9.5 | -0.581 | 0.00764 | -0.076 | -76.069
-9 | -0.542 | 0.00678 | -0.077 | -79.988
-8.5 | -0.5 | 0.00634 | -0.078 | -78.941
-8 | -0.455 | 0.00628 | -0.078 | -72.374
-7.5 | -0.406 | 0.00582 | -0.079 | -69.78
-7 | -0.356 | 0.00595 | -0.08 | -59.75
-6.5 | -0.303 | 0.00588 | -0.081 | -51.44
-6 | -0.248 | 0.00588 | -0.081 | -42.124
-5.5 | -0.191 | 0.00576 | -0.082 | -33.259
-5 | -0.134 | 0.00539 | -0.083 | -24.828
-4.5 | -0.075 | 0.00561 | -0.083 | -13.437
-4 | -0.016 | 0.00547 | -0.084 | -2.945
-3.5 | 0.044 | 0.00506 | -0.085 | 8.623
-3 | 0.104 | 0.00525 | -0.085 | 19.774
-2.5 | 0.164 | 0.00549 | -0.086 | 29.861
-2 | 0.224 | 0.00586 | -0.087 | 38.262
-1.5 | 0.285 | 0.00512 | -0.088 | 55.693
-1 | 0.345 | 0.00525 | -0.088 | 65.656
-0.5 | 0.405 | 0.0052 | -0.089 | 77.943
0 | 0.467 | 0.004 | -0.09 | 116.766
0.5 | 0.527 | 0.00417 | -0.09 | 126.562
1 | 0.588 | 0.00439 | -0.091 | 133.727
1.5 | 0.648 | 0.00452 | -0.092 | 143.324
2 | 0.708 | 0.00529 | -0.092 | 133.778
2.5 | 0.768 | 0.00556 | -0.093 | 137.992
3 | 0.828 | 0.00578 | -0.093 | 143.141
3.5 | 0.887 | 0.00605 | -0.094 | 146.653
4 | 0.947 | 0.00636 | -0.095 | 148.78
4.5 | 1.006 | 0.00658 | -0.095 | 152.761
5 | 1.064 | 0.00691 | -0.096 | 154.018
5.5 | 1.122 | 0.00723 | -0.096 | 155.251
6 | 1.178 | 0.00766 | -0.097 | 153.843
6.5 | 1.233 | 0.00811 | -0.098 | 152.008
7 | 1.287 | 0.00868 | -0.098 | 148.236
7.5 | 1.34 | 0.0091 | -0.099 | 147.202
8 | 1.391 | 0.00976 | -0.099 | 142.552
8.5 | 1.434 | 0.01022 | -0.1 | 140.225
9 | 1.471 | 0.01059 | -0.1 | 138.908
9.5 | 1.503 | 0.01172 | -0.101 | 128.216
10 | 1.529 | 0.01232 | -0.101 | 124.099
10.5 | 1.548 | 0.01299 | -0.102 | 119.191
11 | 1.56 | 0.0124 | -0.102 | 125.864
11.5 | 1.566 | 0.01307 | -0.103 | 119.795
12 | 1.564 | 0.01527 | -0.103 | 102.44
12.5 | 1.54 | 0.0163 | -0.103 | 94.504
13 | 1.52 | 0.01721 | -0.103 | 88.363
13.5 | 1.491 | 0.01846 | -0.103 | 80.791
14 | 1.457 | 0.01987 | -0.103 | 73.337
14.5 | 1.416 | 0.02179 | -0.102 | 64.981
15 | 1.372 | 0.02378 | -0.102 | 57.71
15.5 | 1.324 | 0.02661 | -0.102 | 49.75
16 | 1.272 | 0.02982 | -0.101 | 42.656
16.5 | 1.223 | 0.03229 | -0.101 | 37.874

## 146. Re 20M Mach 0.00 (2)
BIGFOIL.COM POLAR EXPORT
hq3013
HQ 3.0/13 |  |  |  | Cl Max: | 1.9491 | at alpha= | 20 | deg
XFOIL ncrit=9 |  |  |  | L/D Max: | 154.653 | at alpha= | 5.5 | deg
Re: | 20000000 |  |  | Cd Min: | 0.04761 | at alpha= | 20 | deg
Mach: | 0 |  |  | Cl=0 at alpha= | -3.7265 | deg
|  |  |  | @ Cl=0.1, Cd= | 0.0049098
|  |  |  | @ Cl=0.4, Cd= | 0.0050485
|  |  |  | @ Cl=0.6, Cd= | 0.0050276
alpha (deg) | Cl | Cd | Cm | Cl/Cd
-20 | -1.5678 | 0.02983 | -0.0917 | -52.5578
-19.5 | -1.5593 | 0.02591 | -0.0928 | -60.1814
-19 | -1.5445 | 0.02283 | -0.0932 | -67.6522
-18.5 | -1.5283 | 0.02025 | -0.0928 | -75.4716
-18 | -1.5004 | 0.01843 | -0.0925 | -81.4107
-16.5 | -1.3429 | 0.01447 | -0.0981 | -92.8058
-16 | -1.309 | 0.01359 | -0.0952 | -96.3208
-15.5 | -1.2694 | 0.01288 | -0.0931 | -98.5559
-15 | -1.2255 | 0.01222 | -0.0917 | -100.2864
-14.5 | -1.1786 | 0.01158 | -0.0907 | -101.7789
-14 | -1.1298 | 0.01102 | -0.0899 | -102.5227
-13.5 | -1.0799 | 0.0105 | -0.0893 | -102.8476
-13 | -1.0289 | 0.01001 | -0.0888 | -102.7872
-12.5 | -0.9771 | 0.00955 | -0.0883 | -102.3141
-12 | -0.9243 | 0.00913 | -0.088 | -101.2377
-11.5 | -0.8711 | 0.00872 | -0.0878 | -99.8968
-11 | -0.8171 | 0.00836 | -0.0876 | -97.7392
-10.5 | -0.7626 | 0.00798 | -0.0876 | -95.5639
-10 | -0.7078 | 0.00765 | -0.0875 | -92.5229
-9.5 | -0.6524 | 0.00732 | -0.0875 | -89.1257
-9 | -0.597 | 0.007 | -0.0875 | -85.2857
-8.5 | -0.5419 | 0.00665 | -0.0875 | -81.4887
-8 | -0.4862 | 0.00642 | -0.0875 | -75.7321
-7.5 | -0.4298 | 0.00621 | -0.0876 | -69.211
-6.5 | -0.3161 | 0.00581 | -0.088 | -54.4062
-6 | -0.259 | 0.00559 | -0.0883 | -46.3327
-5.5 | -0.2021 | 0.00543 | -0.0884 | -37.2192
-5 | -0.1457 | 0.00522 | -0.0886 | -27.9119
-4.5 | -0.0888 | 0.00508 | -0.0888 | -17.4803
-4 | -0.0314 | 0.00501 | -0.089 | -6.2675
-3.5 | 0.026 | 0.00494 | -0.0893 | 5.2632
-3 | 0.083 | 0.00489 | -0.0895 | 16.9734
-2 | 0.1948 | 0.00502 | -0.0896 | 38.8048
-1.5 | 0.2514 | 0.00504 | -0.0898 | 49.881
-1 | 0.3083 | 0.005 | -0.09 | 61.66
-0.5 | 0.3646 | 0.00501 | -0.0901 | 72.7745
0 | 0.4197 | 0.00507 | -0.0901 | 82.7811
0.5 | 0.4751 | 0.0051 | -0.0901 | 93.1569
1 | 0.5311 | 0.00515 | -0.0902 | 103.1262
1.5 | 0.5865 | 0.00503 | -0.0904 | 116.6004
2 | 0.6423 | 0.00502 | -0.0905 | 127.9482
2.5 | 0.6978 | 0.0052 | -0.0905 | 134.1923
3 | 0.7534 | 0.00538 | -0.0906 | 140.0372
3.5 | 0.8081 | 0.00562 | -0.0904 | 143.79
4 | 0.8631 | 0.0058 | -0.0904 | 148.8103
4.5 | 0.9175 | 0.00603 | -0.0903 | 152.1559
5.5 | 1.0238 | 0.00662 | -0.0896 | 154.6526
6 | 1.0751 | 0.00703 | -0.089 | 152.9303
6.5 | 1.1256 | 0.00747 | -0.0882 | 150.6827
7 | 1.1755 | 0.00792 | -0.0873 | 148.4217
7.5 | 1.2249 | 0.00836 | -0.0864 | 146.5191
8 | 1.2724 | 0.0089 | -0.0851 | 142.9663
8.5 | 1.3176 | 0.00954 | -0.0834 | 138.1132
9 | 1.3659 | 0.00993 | -0.0824 | 137.5529
9.5 | 1.4125 | 0.01036 | -0.081 | 136.3417
10 | 1.4585 | 0.01077 | -0.0796 | 135.4225
10.5 | 1.5028 | 0.01121 | -0.0779 | 134.0589
11 | 1.5452 | 0.01166 | -0.0759 | 132.5214
11.5 | 1.5791 | 0.01211 | -0.0722 | 130.3964
12 | 1.6079 | 0.0124 | -0.0676 | 129.6694
12.5 | 1.6376 | 0.01309 | -0.0635 | 125.1031
13 | 1.6641 | 0.014 | -0.0591 | 118.8643
13.5 | 1.6954 | 0.01475 | -0.0558 | 114.9424
14 | 1.7217 | 0.01581 | -0.052 | 108.8994
14.5 | 1.7472 | 0.01698 | -0.0484 | 102.8975
15 | 1.7714 | 0.01835 | -0.0449 | 96.5341
15.5 | 1.7955 | 0.01984 | -0.0419 | 90.499
16 | 1.8225 | 0.02142 | -0.0397 | 85.084
16.5 | 1.8742 | 0.02374 | -0.0436 | 78.9469
17 | 1.896 | 0.02589 | -0.0415 | 73.2329
17.5 | 1.9125 | 0.0285 | -0.0393 | 67.1053
18 | 1.9266 | 0.03137 | -0.0372 | 61.4154
18.5 | 1.9355 | 0.03489 | -0.0352 | 55.4743
19 | 1.9415 | 0.0388 | -0.0335 | 50.0387
19.5 | 1.9486 | 0.04282 | -0.0322 | 45.5068
20 | 1.9491 | 0.04761 | -0.0311 | 40.9389

## 147. Re 20M Mach 0.10 (1)
BIGFOIL.COM POLAR EXPORT
hq3013
HQ 3.0/13 |  |  |  | Cl Max: | 1.561 | at alpha= | 11.5 | deg
JavaFoil+Calcfoil stall+Eppler ext transition |  |  |  | L/D Max: | 155.245 | at alpha= | 5 | deg
Re: | 20000000 |  |  | Cd Min: | 0.004 | at alpha= | 0 | deg
Mach: | 0.1 |  |  | Cl=0 at alpha= | -3.8667 | deg
|  |  |  | @ Cl=0.1, Cd= | 0.0052813
|  |  |  | @ Cl=0.4, Cd= | 0.0051858
|  |  |  | @ Cl=0.6, Cd= | 0.0044195
alpha (deg) | Cl | Cd | Cm | Cl/Cd
-17.5 | -0.49 | 0.11771 | -0.039 | -4.16
-17 | -0.509 | 0.11076 | -0.04 | -4.598
-16.5 | -0.529 | 0.10203 | -0.042 | -5.188
-16 | -0.549 | 0.09375 | -0.044 | -5.852
-15.5 | -0.569 | 0.0836 | -0.047 | -6.8
-15 | -0.585 | 0.0763 | -0.049 | -7.669
-14.5 | -0.607 | 0.06262 | -0.053 | -9.687
-14 | -0.641 | 0.03988 | -0.059 | -16.082
-13.5 | -0.667 | 0.0268 | -0.063 | -24.875
-13 | -0.681 | 0.02017 | -0.066 | -33.76
-12.5 | -0.69 | 0.01478 | -0.069 | -46.702
-12 | -0.686 | 0.01214 | -0.07 | -56.547
-11.5 | -0.678 | 0.01031 | -0.072 | -65.735
-11 | -0.666 | 0.00895 | -0.074 | -74.371
-10.5 | -0.642 | 0.00849 | -0.075 | -75.601
-10 | -0.613 | 0.00811 | -0.076 | -75.535
-9.5 | -0.58 | 0.00771 | -0.077 | -75.208
-9 | -0.542 | 0.00686 | -0.077 | -79.029
-8.5 | -0.501 | 0.00629 | -0.078 | -79.633
-8 | -0.455 | 0.00637 | -0.079 | -71.518
-7.5 | -0.407 | 0.00587 | -0.08 | -69.43
-7 | -0.357 | 0.006 | -0.08 | -59.448
-6.5 | -0.304 | 0.0058 | -0.081 | -52.338
-6 | -0.249 | 0.00581 | -0.082 | -42.856
-5.5 | -0.192 | 0.00551 | -0.082 | -34.876
-5 | -0.135 | 0.00574 | -0.083 | -23.438
-4.5 | -0.076 | 0.00564 | -0.084 | -13.434
-4 | -0.016 | 0.00542 | -0.085 | -2.987
-3.5 | 0.044 | 0.0053 | -0.085 | 8.28
-3 | 0.104 | 0.00528 | -0.086 | 19.74
-2.5 | 0.165 | 0.00544 | -0.087 | 30.279
-2 | 0.225 | 0.00585 | -0.087 | 38.532
-1.5 | 0.287 | 0.00515 | -0.088 | 55.691
-1 | 0.347 | 0.00523 | -0.089 | 66.222
-0.5 | 0.407 | 0.00518 | -0.089 | 78.655
0 | 0.469 | 0.004 | -0.09 | 117.228
0.5 | 0.53 | 0.00417 | -0.091 | 126.962
1 | 0.591 | 0.0044 | -0.091 | 134.136
1.5 | 0.651 | 0.00453 | -0.092 | 143.706
2 | 0.711 | 0.00531 | -0.093 | 134.081
2.5 | 0.772 | 0.00552 | -0.093 | 139.715
3 | 0.832 | 0.00581 | -0.094 | 143.07
3.5 | 0.892 | 0.00611 | -0.095 | 145.865
4 | 0.951 | 0.00635 | -0.095 | 149.799
4.5 | 1.011 | 0.00665 | -0.096 | 151.998
5 | 1.069 | 0.00689 | -0.096 | 155.245
5.5 | 1.127 | 0.00731 | -0.097 | 154.2
6 | 1.184 | 0.00774 | -0.098 | 152.908
6.5 | 1.239 | 0.00819 | -0.098 | 151.267
7 | 1.293 | 0.00877 | -0.099 | 147.41
7.5 | 1.346 | 0.0092 | -0.099 | 146.367
8 | 1.397 | 0.00983 | -0.1 | 142.132
8.5 | 1.439 | 0.01027 | -0.1 | 140.124
9 | 1.476 | 0.01122 | -0.101 | 131.519
9.5 | 1.506 | 0.01186 | -0.101 | 127.053
10 | 1.531 | 0.01249 | -0.102 | 122.536
10.5 | 1.548 | 0.01192 | -0.102 | 129.922
11 | 1.558 | 0.01257 | -0.103 | 123.94
11.5 | 1.561 | 0.01327 | -0.103 | 117.572
12 | 1.556 | 0.01554 | -0.104 | 100.093
12.5 | 1.525 | 0.01668 | -0.103 | 91.445
13 | 1.5 | 0.01763 | -0.103 | 85.131
13.5 | 1.465 | 0.019 | -0.103 | 77.119
14 | 1.426 | 0.0206 | -0.103 | 69.223
14.5 | 1.379 | 0.02265 | -0.103 | 60.869
15 | 1.329 | 0.0248 | -0.102 | 53.61
15.5 | 1.276 | 0.02736 | -0.102 | 46.645
16 | 1.218 | 0.03078 | -0.101 | 39.581
16.5 | 1.161 | 0.03437 | -0.101 | 33.781

## 148. Re 20M Mach 0.10 (2)
BIGFOIL.COM POLAR EXPORT
hq3013
HQ 3.0/13 |  |  |  | Cl Max: | 1.9386 | at alpha= | 19.5 | deg
XFOIL ncrit=9 |  |  |  | L/D Max: | 155.105 | at alpha= | 5.5 | deg
Re: | 20000000 |  |  | Cd Min: | 0.05184 | at alpha= | 20 | deg
Mach: | 0.1 |  |  | Cl=0 at alpha= | -3.7249 | deg
|  |  |  | @ Cl=0.1, Cd= | 0.0049077
|  |  |  | @ Cl=0.4, Cd= | 0.0050501
|  |  |  | @ Cl=0.6, Cd= | 0.00503
alpha (deg) | Cl | Cd | Cm | Cl/Cd
-20 | -1.5259 | 0.03721 | -0.0921 | -41.0078
-19.5 | -1.5309 | 0.03141 | -0.0946 | -48.7393
-19 | -1.5252 | 0.027 | -0.096 | -56.4889
-18.5 | -1.5145 | 0.02336 | -0.0965 | -64.833
-18 | -1.4986 | 0.02062 | -0.0961 | -72.677
-17 | -1.4203 | 0.01698 | -0.0974 | -83.6455
-16.5 | -1.3498 | 0.01561 | -0.1022 | -86.4702
-16 | -1.3098 | 0.01464 | -0.1004 | -89.4672
-15.5 | -1.276 | 0.01369 | -0.0971 | -93.2067
-15 | -1.2341 | 0.01287 | -0.0951 | -95.8897
-14.5 | -1.1888 | 0.01205 | -0.0936 | -98.6556
-14 | -1.1407 | 0.01136 | -0.0925 | -100.4137
-13.5 | -1.0904 | 0.01078 | -0.0916 | -101.1503
-13 | -1.039 | 0.01024 | -0.0908 | -101.4648
-12.5 | -0.9866 | 0.00974 | -0.0902 | -101.2936
-12 | -0.9332 | 0.0093 | -0.0897 | -100.3441
-11.5 | -0.8793 | 0.00886 | -0.0894 | -99.2438
-11 | -0.8247 | 0.00848 | -0.0891 | -97.2524
-10.5 | -0.7695 | 0.00808 | -0.0889 | -95.2351
-10 | -0.7141 | 0.00774 | -0.0887 | -92.261
-9.5 | -0.6582 | 0.00739 | -0.0886 | -89.0663
-9 | -0.6021 | 0.00707 | -0.0885 | -85.1627
-8.5 | -0.5464 | 0.00671 | -0.0884 | -81.4307
-8 | -0.4902 | 0.00646 | -0.0883 | -75.8824
-7.5 | -0.4333 | 0.00624 | -0.0884 | -69.4391
-7 | -0.376 | 0.00603 | -0.0885 | -62.3549
-6.5 | -0.3186 | 0.00583 | -0.0887 | -54.6484
-6 | -0.2611 | 0.00561 | -0.0889 | -46.5419
-5.5 | -0.2037 | 0.00544 | -0.089 | -37.4449
-5 | -0.1468 | 0.00523 | -0.0891 | -28.0688
-4.5 | -0.0896 | 0.00509 | -0.0893 | -17.6031
-4 | -0.0318 | 0.00502 | -0.0896 | -6.3347
-3.5 | 0.026 | 0.00494 | -0.0898 | 5.2632
-3 | 0.0834 | 0.00489 | -0.09 | 17.0552
-2.5 | 0.1395 | 0.00495 | -0.09 | 28.1818
-2 | 0.1959 | 0.00502 | -0.09 | 39.0239
-1.5 | 0.2528 | 0.00505 | -0.0902 | 50.0594
-1 | 0.3101 | 0.005 | -0.0904 | 62.02
-0.5 | 0.3666 | 0.00502 | -0.0906 | 73.0279
0 | 0.4221 | 0.00507 | -0.0905 | 83.2544
0.5 | 0.4778 | 0.0051 | -0.0905 | 93.6863
1.5 | 0.5898 | 0.00503 | -0.0908 | 117.2565
2 | 0.646 | 0.00503 | -0.0909 | 128.4294
2.5 | 0.7018 | 0.00522 | -0.0909 | 134.4444
3 | 0.7578 | 0.00539 | -0.0909 | 140.5937
3.5 | 0.8127 | 0.00563 | -0.0908 | 144.3517
4 | 0.8681 | 0.00582 | -0.0907 | 149.1581
4.5 | 0.9229 | 0.00604 | -0.0906 | 152.798
5 | 0.9764 | 0.00635 | -0.0902 | 153.7638
5.5 | 1.0299 | 0.00664 | -0.0898 | 155.1054
6 | 1.0814 | 0.00706 | -0.0891 | 153.1728
6.5 | 1.1322 | 0.0075 | -0.0883 | 150.96
7 | 1.1823 | 0.00796 | -0.0873 | 148.5302
7.5 | 1.2317 | 0.00843 | -0.0862 | 146.1091
8 | 1.2793 | 0.00898 | -0.0848 | 142.461
8.5 | 1.3249 | 0.00961 | -0.0831 | 137.8668
9 | 1.3732 | 0.01001 | -0.0819 | 137.1828
9.5 | 1.4201 | 0.01045 | -0.0804 | 135.8947
10 | 1.4661 | 0.01087 | -0.0788 | 134.8758
10.5 | 1.5101 | 0.01132 | -0.0769 | 133.4011
11 | 1.5511 | 0.01178 | -0.0744 | 131.6723
11.5 | 1.5813 | 0.01225 | -0.0697 | 129.0857
12 | 1.6112 | 0.01259 | -0.0653 | 127.9746
12.5 | 1.6411 | 0.01335 | -0.0611 | 122.9288
13 | 1.6677 | 0.01431 | -0.0567 | 116.5409
13.5 | 1.6987 | 0.01514 | -0.0532 | 112.1995
14 | 1.7253 | 0.01627 | -0.0494 | 106.0418
14.5 | 1.7504 | 0.01756 | -0.0458 | 99.6811
15 | 1.7741 | 0.01908 | -0.0423 | 92.9822
15.5 | 1.7992 | 0.02073 | -0.0395 | 86.7921
16.5 | 1.877 | 0.02506 | -0.0412 | 74.9002
17 | 1.8974 | 0.0274 | -0.039 | 69.2482
17.5 | 1.9116 | 0.03033 | -0.0367 | 63.0267
18 | 1.9241 | 0.03353 | -0.0346 | 57.3844
18.5 | 1.931 | 0.03741 | -0.0327 | 51.6172
19 | 1.9342 | 0.04184 | -0.0311 | 46.2285
19.5 | 1.9386 | 0.04635 | -0.0301 | 41.8252
20 | 1.9345 | 0.05184 | -0.0291 | 37.3167

## 149. Re 20M Mach 0.25 (1)
BIGFOIL.COM POLAR EXPORT
hq3013
HQ 3.0/13 |  |  |  | Cl Max: | 1.538 | at alpha= | 10.5 | deg
JavaFoil+Calcfoil stall+Eppler ext transition |  |  |  | L/D Max: | 153.741 | at alpha= | 5.5 | deg
Re: | 20000000 |  |  | Cd Min: | 0.00504 | at alpha= | -0.5 | deg
Mach: | 0.25 |  |  | Cl=0 at alpha= | -3.8629 | deg
|  |  |  | @ Cl=0.1, Cd= | 0.0052568
|  |  |  | @ Cl=0.4, Cd= | 0.0051155
|  |  |  | @ Cl=0.6, Cd= | 0.0055243
alpha (deg) | Cl | Cd | Cm | Cl/Cd
-16 | -0.237 | 0.11595 | -0.038 | -2.048
-15.5 | -0.293 | 0.10791 | -0.039 | -2.715
-15 | -0.343 | 0.09961 | -0.04 | -3.439
-14.5 | -0.388 | 0.09078 | -0.043 | -4.273
-14 | -0.429 | 0.08238 | -0.045 | -5.208
-13.5 | -0.467 | 0.07228 | -0.049 | -6.464
-13 | -0.502 | 0.06166 | -0.053 | -8.135
-12.5 | -0.533 | 0.04753 | -0.058 | -11.216
-12 | -0.587 | 0.01874 | -0.069 | -31.337
-11.5 | -0.602 | 0.01358 | -0.072 | -44.369
-11 | -0.605 | 0.01134 | -0.074 | -53.341
-10.5 | -0.601 | 0.00974 | -0.076 | -61.661
-10 | -0.589 | 0.0087 | -0.077 | -67.717
-9.5 | -0.566 | 0.00805 | -0.078 | -70.273
-9 | -0.536 | 0.00765 | -0.079 | -70.033
-8.5 | -0.5 | 0.00677 | -0.08 | -73.845
-8 | -0.458 | 0.00655 | -0.081 | -69.91
-7.5 | -0.412 | 0.00637 | -0.082 | -64.719
-7 | -0.362 | 0.00617 | -0.082 | -58.751
-6.5 | -0.31 | 0.00594 | -0.083 | -52.111
-6 | -0.254 | 0.00544 | -0.084 | -46.769
-5.5 | -0.197 | 0.0055 | -0.085 | -35.777
-5 | -0.138 | 0.00541 | -0.085 | -25.468
-4.5 | -0.078 | 0.00531 | -0.086 | -14.644
-4 | -0.017 | 0.00519 | -0.087 | -3.202
-3.5 | 0.045 | 0.00531 | -0.088 | 8.479
-3 | 0.107 | 0.00525 | -0.088 | 20.421
-2.5 | 0.169 | 0.00546 | -0.089 | 31.027
-2 | 0.232 | 0.00598 | -0.09 | 38.757
-1.5 | 0.294 | 0.00514 | -0.09 | 57.283
-1 | 0.356 | 0.0053 | -0.091 | 67.192
-0.5 | 0.418 | 0.00504 | -0.092 | 83.019
0 | 0.482 | 0.0051 | -0.092 | 94.47
0.5 | 0.545 | 0.00548 | -0.093 | 99.338
1 | 0.607 | 0.00553 | -0.094 | 109.644
1.5 | 0.669 | 0.00559 | -0.094 | 119.687
2 | 0.731 | 0.00623 | -0.095 | 117.251
2.5 | 0.793 | 0.00652 | -0.096 | 121.64
3 | 0.854 | 0.00672 | -0.096 | 127.034
3.5 | 0.916 | 0.00622 | -0.097 | 147.111
4 | 0.977 | 0.00652 | -0.098 | 149.886
4.5 | 1.038 | 0.00681 | -0.098 | 152.468
5 | 1.098 | 0.00715 | -0.099 | 153.448
5.5 | 1.157 | 0.00753 | -0.1 | 153.741
6 | 1.214 | 0.00801 | -0.1 | 151.611
6.5 | 1.27 | 0.00851 | -0.101 | 149.271
7 | 1.325 | 0.00914 | -0.101 | 144.936
7.5 | 1.378 | 0.00959 | -0.102 | 143.629
8 | 1.429 | 0.01035 | -0.103 | 138.011
8.5 | 1.467 | 0.01086 | -0.103 | 135.076
9 | 1.499 | 0.012 | -0.104 | 124.88
9.5 | 1.522 | 0.01271 | -0.104 | 119.727
10 | 1.535 | 0.01346 | -0.105 | 114.042
10.5 | 1.538 | 0.01284 | -0.105 | 119.763
11 | 1.529 | 0.01372 | -0.106 | 111.454
11.5 | 1.492 | 0.0163 | -0.105 | 91.518
12 | 1.451 | 0.01757 | -0.105 | 82.601
12.5 | 1.395 | 0.01916 | -0.105 | 72.848
13 | 1.325 | 0.0215 | -0.104 | 61.646
13.5 | 1.247 | 0.0235 | -0.104 | 53.056
14 | 1.158 | 0.0263 | -0.104 | 44.022
14.5 | 1.059 | 0.02958 | -0.103 | 35.801
15 | 0.954 | 0.03358 | -0.102 | 28.418
15.5 | 0.842 | 0.03942 | -0.101 | 21.356

## 150. Re 20M Mach 0.25 (2)
BIGFOIL.COM POLAR EXPORT
hq3013
HQ 3.0/13 |  |  |  | Cl Max: | 1.8806 | at alpha= | 17 | deg
XFOIL ncrit=9 |  |  |  | L/D Max: | 157.293 | at alpha= | 5.5 | deg
Re: | 20000000 |  |  | Cd Min: | 0.08312 | at alpha= | 20 | deg
Mach: | 0.25 |  |  | Cl=0 at alpha= | -3.7171 | deg
|  |  |  | @ Cl=0.1, Cd= | 0.004915
|  |  |  | @ Cl=0.4, Cd= | 0.0050376
|  |  |  | @ Cl=0.6, Cd= | 0.0050783
alpha (deg) | Cl | Cd | Cm | Cl/Cd
-15 | -1.2064 | 0.01875 | -0.1242 | -64.3413
-14.5 | -1.2094 | 0.01687 | -0.1153 | -71.6894
-14 | -1.1828 | 0.01481 | -0.1105 | -79.865
-13.5 | -1.1384 | 0.01349 | -0.1073 | -84.3884
-13 | -1.0899 | 0.01232 | -0.1046 | -88.4659
-12.5 | -1.0379 | 0.01132 | -0.1023 | -91.6873
-12 | -0.9828 | 0.01052 | -0.1004 | -93.4221
-11.5 | -0.9259 | 0.00985 | -0.0989 | -94
-11 | -0.8679 | 0.00929 | -0.0976 | -93.423
-10.5 | -0.8092 | 0.00875 | -0.0965 | -92.48
-10 | -0.7501 | 0.00829 | -0.0956 | -90.4825
-8.5 | -0.572 | 0.00707 | -0.0936 | -80.9052
-8 | -0.5128 | 0.00674 | -0.0931 | -76.0831
-7.5 | -0.4535 | 0.00642 | -0.0926 | -70.6386
-7 | -0.3933 | 0.00616 | -0.0925 | -63.8474
-6.5 | -0.3331 | 0.00596 | -0.0923 | -55.8893
-6 | -0.2727 | 0.00572 | -0.0923 | -47.6748
-5.5 | -0.2127 | 0.00553 | -0.0923 | -38.4629
-5 | -0.153 | 0.00534 | -0.0923 | -28.6517
-4.5 | -0.0939 | 0.00514 | -0.0922 | -18.2685
-4 | -0.034 | 0.00504 | -0.0924 | -6.746
-3.5 | 0.0261 | 0.00497 | -0.0925 | 5.2515
-3 | 0.0855 | 0.00491 | -0.0927 | 17.4134
-2.5 | 0.1438 | 0.00493 | -0.0926 | 29.1684
-2 | 0.2019 | 0.00502 | -0.0926 | 40.2191
-1.5 | 0.2607 | 0.00505 | -0.0927 | 51.6238
-1 | 0.3197 | 0.00502 | -0.0929 | 63.6853
-0.5 | 0.3781 | 0.00503 | -0.093 | 75.169
0 | 0.4356 | 0.00505 | -0.0929 | 86.2574
0.5 | 0.4925 | 0.00513 | -0.0928 | 96.0039
1 | 0.5507 | 0.00519 | -0.0929 | 106.1079
1.5 | 0.6081 | 0.00506 | -0.0929 | 120.1779
2 | 0.6663 | 0.00507 | -0.093 | 131.4201
2.5 | 0.7238 | 0.00528 | -0.0929 | 137.0833
3 | 0.7817 | 0.00546 | -0.0928 | 143.1685
3.5 | 0.8385 | 0.00571 | -0.0926 | 146.8476
4 | 0.8959 | 0.0059 | -0.0924 | 151.8475
4.5 | 0.9526 | 0.00613 | -0.092 | 155.3997
5 | 1.0078 | 0.00646 | -0.0914 | 156.0062
5.5 | 1.0633 | 0.00676 | -0.0908 | 157.2929
6 | 1.1163 | 0.00722 | -0.0897 | 154.6122
6.5 | 1.1682 | 0.00771 | -0.0884 | 151.5175
7 | 1.2193 | 0.00821 | -0.0869 | 148.514
7.5 | 1.2688 | 0.00878 | -0.0851 | 144.5103
8 | 1.3134 | 0.00958 | -0.0823 | 137.0981
8.5 | 1.3635 | 0.01001 | -0.0806 | 136.2138
9 | 1.4119 | 0.01047 | -0.0785 | 134.852
9.5 | 1.4586 | 0.01095 | -0.076 | 133.2055
10 | 1.4985 | 0.0114 | -0.0722 | 131.4474
10.5 | 1.5324 | 0.01193 | -0.0673 | 128.4493
11 | 1.5665 | 0.01254 | -0.0626 | 124.9203
11.5 | 1.5989 | 0.01327 | -0.0579 | 120.4898
12 | 1.6316 | 0.01387 | -0.0535 | 117.6352
12.5 | 1.6615 | 0.01498 | -0.049 | 110.9146
13 | 1.687 | 0.01644 | -0.0442 | 102.6156
13.5 | 1.7181 | 0.01776 | -0.0406 | 96.7399
14 | 1.7748 | 0.01984 | -0.0428 | 89.4556
14.5 | 1.8019 | 0.02211 | -0.04 | 81.4971
15 | 1.8217 | 0.02487 | -0.0368 | 73.2489
15.5 | 1.8407 | 0.02772 | -0.0338 | 66.4033
16 | 1.8631 | 0.03046 | -0.0314 | 61.1655
16.5 | 1.8671 | 0.03483 | -0.0285 | 53.6061
17 | 1.8806 | 0.03866 | -0.0265 | 48.6446
17.5 | 1.8804 | 0.04396 | -0.0247 | 42.7753
18 | 1.8756 | 0.04992 | -0.0235 | 37.5721
18.5 | 1.8576 | 0.05747 | -0.0228 | 32.323
19 | 1.8295 | 0.06587 | -0.0222 | 27.7744
19.5 | 1.7991 | 0.07208 | -0.0181 | 24.9598
20 | 1.7703 | 0.08312 | -0.022 | 21.2981

## 151. Re 20M Mach 0.50 (1)
BIGFOIL.COM POLAR EXPORT
hq3013
HQ 3.0/13 |  |  |  | Cl Max: | 1.528 | at alpha= | 8 | deg
JavaFoil+Calcfoil stall+Eppler ext transition |  |  |  | L/D Max: | 145.16 | at alpha= | 4.5 | deg
Re: | 20000000 |  |  | Cd Min: | 0.00527 | at alpha= | -3.5 | deg
Mach: | 0.5 |  |  | Cl=0 at alpha= | -3.8676 | deg
|  |  |  | @ Cl=0.1, Cd= | 0.00557
|  |  |  | @ Cl=0.4, Cd= | 0.0053874
|  |  |  | @ Cl=0.6, Cd= | 0.0057715
alpha (deg) | Cl | Cd | Cm | Cl/Cd
-20 | -0.879 | 0.1813 | -0.042 | -4.846
-19.5 | -0.852 | 0.17698 | -0.043 | -4.816
-19 | -0.826 | 0.17261 | -0.043 | -4.785
-18.5 | -0.8 | 0.16663 | -0.043 | -4.799
-18 | -0.773 | 0.15231 | -0.044 | -5.077
-17.5 | -0.746 | 0.1402 | -0.044 | -5.323
-17 | -0.719 | 0.13302 | -0.044 | -5.406
-16.5 | -0.693 | 0.12481 | -0.044 | -5.552
-16 | -0.667 | 0.11544 | -0.045 | -5.775
-15.5 | -0.64 | 0.10699 | -0.046 | -5.985
-15 | -0.614 | 0.10008 | -0.047 | -6.132
-14.5 | -0.587 | 0.09373 | -0.047 | -6.261
-14 | -0.561 | 0.08704 | -0.048 | -6.44
-13.5 | -0.537 | 0.07808 | -0.052 | -6.877
-13 | -0.518 | 0.06449 | -0.058 | -8.04
-12.5 | -0.477 | 0.07868 | -0.048 | -6.068
-12 | -0.46 | 0.0621 | -0.057 | -7.404
-11.5 | -0.477 | 0.02284 | -0.076 | -20.908
-11 | -0.461 | 0.01465 | -0.081 | -31.496
-10.5 | -0.367 | 0.06455 | -0.048 | -5.689
-10 | -0.339 | 0.06355 | -0.046 | -5.334
-9.5 | -0.319 | 0.04935 | -0.059 | -6.458
-9 | -0.288 | 0.05132 | -0.055 | -5.603
-8.5 | -0.26 | 0.04831 | -0.056 | -5.385
-8 | -0.275 | 0.00987 | -0.088 | -27.837
-7.5 | -0.247 | 0.00812 | -0.091 | -30.451
-7 | -0.334 | 0.00716 | -0.092 | -46.731
-6.5 | -0.315 | 0.00667 | -0.093 | -47.219
-6 | -0.27 | 0.00644 | -0.094 | -41.845
-5.5 | -0.213 | 0.00628 | -0.095 | -33.999
-5 | -0.151 | 0.00623 | -0.095 | -24.294
-4.5 | -0.086 | 0.00605 | -0.096 | -14.207
-4 | -0.018 | 0.00592 | -0.097 | -3.122
-3.5 | 0.05 | 0.00527 | -0.098 | 9.533
-3 | 0.12 | 0.00569 | -0.099 | 21.034
-2.5 | 0.189 | 0.00578 | -0.099 | 32.689
-2 | 0.259 | 0.00624 | -0.1 | 41.46
-1.5 | 0.329 | 0.00566 | -0.101 | 58.14
-1 | 0.398 | 0.00539 | -0.102 | 73.856
-0.5 | 0.467 | 0.0053 | -0.103 | 88.124
0 | 0.539 | 0.00563 | -0.103 | 95.754
0.5 | 0.608 | 0.00579 | -0.104 | 105.141
1 | 0.678 | 0.00592 | -0.105 | 114.415
1.5 | 0.747 | 0.00606 | -0.106 | 123.318
2 | 0.816 | 0.00685 | -0.106 | 119.044
2.5 | 0.885 | 0.00721 | -0.107 | 122.642
3 | 0.953 | 0.00749 | -0.108 | 127.253
3.5 | 1.021 | 0.00711 | -0.109 | 143.631
4 | 1.089 | 0.0075 | -0.109 | 145.127
4.5 | 1.155 | 0.00796 | -0.11 | 145.16
5 | 1.221 | 0.00849 | -0.111 | 143.812
5.5 | 1.284 | 0.00912 | -0.111 | 140.835
6 | 1.343 | 0.0098 | -0.112 | 137.131
6.5 | 1.399 | 0.0108 | -0.113 | 129.556
7 | 1.449 | 0.01153 | -0.113 | 125.659
7.5 | 1.493 | 0.0128 | -0.114 | 116.653
8 | 1.528 | 0.01443 | -0.115 | 105.858
8.5 | 1.488 | 0.016 | -0.114 | 92.973
9 | 1.345 | 0.01827 | -0.114 | 73.64
9.5 | 0.898 | 0.0214 | -0.113 | 41.945
10 | 0.909 | 0.02789 | -0.11 | 32.594
10.5 | 0.959 | 0.02311 | -0.113 | 41.505
11 | 0.985 | 0.02561 | -0.113 | 38.466
11.5 | 0.993 | 0.0338 | -0.11 | 29.369
12 | 1.036 | 0.03081 | -0.112 | 33.63
12.5 | 0.948 | 0.0784 | -0.087 | 12.097
13 | 0.989 | 0.07737 | -0.091 | 12.78

## 152. Re 20M Mach 0.50 (2)
BIGFOIL.COM POLAR EXPORT
hq3013
HQ 3.0/13 |  |  |  | Cl Max: | 1.6537 | at alpha= | 11 | deg
XFOIL ncrit=9 |  |  |  | L/D Max: | 163.833 | at alpha= | 4.5 | deg
Re: | 20000000 |  |  | Cd Min: | 0.25223 | at alpha= | -20 | deg
Mach: | 0.5 |  |  | Cl=0 at alpha= | -3.6767 | deg
|  |  |  | @ Cl=0.1, Cd= | 0.0049867
|  |  |  | @ Cl=0.4, Cd= | 0.005123
|  |  |  | @ Cl=0.6, Cd= | 0.0053142
alpha (deg) | Cl | Cd | Cm | Cl/Cd
-20 | -0.6255 | 0.25223 | 0.019 | -2.4799
-19.5 | -0.6032 | 0.24447 | 0.0142 | -2.4674
-19 | -0.5813 | 0.23656 | 0.0095 | -2.4573
-18.5 | -0.5612 | 0.22754 | 0.0048 | -2.4664
-18 | -0.5406 | 0.21929 | 0.0003 | -2.4652
-17.5 | -0.525 | 0.20857 | -0.0046 | -2.5171
-17 | -0.5088 | 0.19847 | -0.0097 | -2.5636
-16.5 | -0.4768 | 0.18889 | -0.0181 | -2.5242
-16 | -0.446 | 0.17919 | -0.0265 | -2.489
-15.5 | -0.4251 | 0.16622 | -0.0363 | -2.5575
-13.5 | -0.3373 | 0.11419 | -0.0862 | -2.9538
-13 | -0.34 | 0.10452 | -0.0915 | -3.253
-12.5 | -0.3471 | 0.09451 | -0.0973 | -3.6726
-12 | -0.3512 | 0.08546 | -0.1027 | -4.1095
-11.5 | -0.3668 | 0.07533 | -0.1092 | -4.8692
-11 | -0.3757 | 0.06644 | -0.1148 | -5.6547
-10.5 | -0.3914 | 0.05664 | -0.1213 | -6.9103
-10 | -0.4023 | 0.04493 | -0.13 | -8.9539
-9.5 | -0.4252 | 0.03584 | -0.1363 | -11.8638
-9 | -0.4573 | 0.02882 | -0.138 | -15.8675
-8.5 | -0.5014 | 0.02419 | -0.1313 | -20.7276
-8 | -0.5299 | 0.0173 | -0.1252 | -30.6301
-7.5 | -0.5261 | 0.0107 | -0.119 | -49.1682
-7 | -0.4745 | 0.00768 | -0.114 | -61.7839
-6.5 | -0.404 | 0.00669 | -0.111 | -60.3886
-6 | -0.3308 | 0.00624 | -0.109 | -53.0128
-5.5 | -0.2574 | 0.00592 | -0.1078 | -43.4797
-5 | -0.1855 | 0.00565 | -0.1067 | -32.8319
-4.5 | -0.1144 | 0.00545 | -0.1059 | -20.9908
-4 | -0.045 | 0.00517 | -0.1052 | -8.7041
-3.5 | 0.0246 | 0.00508 | -0.1048 | 4.8425
-3 | 0.0943 | 0.00499 | -0.1046 | 18.8978
-2.5 | 0.1627 | 0.00495 | -0.1044 | 32.8687
-2 | 0.2292 | 0.00502 | -0.104 | 45.6574
-1.5 | 0.2953 | 0.00512 | -0.1036 | 57.6758
-1 | 0.362 | 0.00514 | -0.1035 | 70.428
-0.5 | 0.4292 | 0.00511 | -0.1035 | 83.9922
0 | 0.4943 | 0.00513 | -0.1031 | 96.3548
0.5 | 0.5581 | 0.00525 | -0.1026 | 106.3048
1 | 0.6234 | 0.00535 | -0.1022 | 116.5234
1.5 | 0.6888 | 0.0052 | -0.102 | 132.4615
2 | 0.7541 | 0.00535 | -0.1014 | 140.9533
2.5 | 0.8206 | 0.00555 | -0.1009 | 147.8559
3 | 0.8852 | 0.00584 | -0.1 | 151.5753
3.5 | 0.9511 | 0.00607 | -0.0991 | 156.6886
4 | 1.0164 | 0.00632 | -0.0979 | 160.8228
4.5 | 1.0813 | 0.0066 | -0.0964 | 163.8333
5 | 1.1426 | 0.00703 | -0.0941 | 162.532
5.5 | 1.2048 | 0.00742 | -0.0917 | 162.372
6 | 1.2617 | 0.00796 | -0.0882 | 158.505
6.5 | 1.3107 | 0.0087 | -0.0831 | 150.6552
7 | 1.3457 | 0.0094 | -0.0753 | 143.1596
7.5 | 1.3776 | 0.01039 | -0.0672 | 132.589
8 | 1.4136 | 0.01143 | -0.0599 | 123.6745
8.5 | 1.4596 | 0.01227 | -0.0542 | 118.9568
9 | 1.5041 | 0.01329 | -0.0484 | 113.1753
9.5 | 1.5473 | 0.01448 | -0.0425 | 106.8577
10 | 1.5887 | 0.01593 | -0.0364 | 99.7301
10.5 | 1.6233 | 0.01786 | -0.0299 | 90.8903
11 | 1.6537 | 0.02023 | -0.0234 | 81.7449
12.5 | 1.6324 | 0.04075 | -0.0108 | 40.0589
13 | 1.5996 | 0.05225 | -0.0134 | 30.6144
13.5 | 1.5616 | 0.06387 | -0.0162 | 24.4497
14 | 1.5258 | 0.07084 | -0.0116 | 21.5387
14.5 | 1.4854 | 0.08296 | -0.0158 | 17.905
15 | 1.4482 | 0.0967 | -0.0232 | 14.9762
15.5 | 1.4158 | 0.11066 | -0.0316 | 12.7941
16 | 1.2792 | 0.14016 | -0.0549 | 9.1267