## index
index | Re | Mach | Datasource
1 | 50000 | 0 | JavaFoil+Calcfoil stall+Eppler ext transition
2 | 50000 | 0 | Wind Tunnel (SoarTech 8)
3 | 50000 | 0 | Wind Tunnel (SoarTech 8)
4 | 50000 | 0 | XFOIL ncrit=9
5 | 50000 | 0.1 | JavaFoil+Calcfoil stall+Eppler ext transition
6 | 50000 | 0.1 | XFOIL ncrit=9
7 | 50000 | 0.25 | JavaFoil+Calcfoil stall+Eppler ext transition
8 | 50000 | 0.25 | XFOIL ncrit=9
9 | 50000 | 0.5 | JavaFoil+Calcfoil stall+Eppler ext transition
10 | 50000 | 0.5 | XFOIL ncrit=9
11 | 100000 | 0 | JavaFoil+Calcfoil stall+Eppler ext transition
12 | 100000 | 0 | Wind Tunnel (SoarTech 8)
13 | 100000 | 0 | Wind Tunnel (SoarTech 8)
14 | 100000 | 0 | Wind Tunnel (SoarTech 8)
15 | 100000 | 0 | XFOIL ncrit=9
16 | 100000 | 0.1 | JavaFoil+Calcfoil stall+Eppler ext transition
17 | 100000 | 0.1 | XFOIL ncrit=9
18 | 100000 | 0.25 | JavaFoil+Calcfoil stall+Eppler ext transition
19 | 100000 | 0.25 | XFOIL ncrit=9
20 | 100000 | 0.5 | JavaFoil+Calcfoil stall+Eppler ext transition
21 | 100000 | 0.5 | XFOIL ncrit=9
22 | 250000 | 0 | JavaFoil+Calcfoil stall+Eppler ext transition
23 | 250000 | 0 | XFOIL ncrit=9
24 | 250000 | 0.1 | JavaFoil+Calcfoil stall+Eppler ext transition
25 | 250000 | 0.1 | XFOIL ncrit=9
26 | 250000 | 0.25 | JavaFoil+Calcfoil stall+Eppler ext transition
27 | 250000 | 0.25 | XFOIL ncrit=9
28 | 250000 | 0.5 | JavaFoil+Calcfoil stall+Eppler ext transition
29 | 250000 | 0.5 | XFOIL ncrit=9
30 | 500000 | 0 | JavaFoil+Calcfoil stall+Eppler ext transition
31 | 500000 | 0 | XFOIL ncrit=9
32 | 500000 | 0.1 | JavaFoil+Calcfoil stall+Eppler ext transition
33 | 500000 | 0.1 | XFOIL ncrit=9
34 | 500000 | 0.25 | JavaFoil+Calcfoil stall+Eppler ext transition
35 | 500000 | 0.25 | XFOIL ncrit=9
36 | 500000 | 0.5 | JavaFoil+Calcfoil stall+Eppler ext transition
37 | 500000 | 0.5 | XFOIL ncrit=9
38 | 750000 | 0 | JavaFoil+Calcfoil stall+Eppler ext transition
39 | 750000 | 0 | XFOIL ncrit=9
40 | 750000 | 0.1 | JavaFoil+Calcfoil stall+Eppler ext transition
41 | 750000 | 0.1 | XFOIL ncrit=9
42 | 750000 | 0.25 | JavaFoil+Calcfoil stall+Eppler ext transition
43 | 750000 | 0.25 | XFOIL ncrit=9
44 | 750000 | 0.5 | JavaFoil+Calcfoil stall+Eppler ext transition
45 | 750000 | 0.5 | XFOIL ncrit=9
46 | 1000000 | 0 | JavaFoil+Calcfoil stall+Eppler ext transition
47 | 1000000 | 0 | XFOIL ncrit=9
48 | 1000000 | 0.1 | JavaFoil+Calcfoil stall+Eppler ext transition
49 | 1000000 | 0.1 | XFOIL ncrit=9
50 | 1000000 | 0.25 | JavaFoil+Calcfoil stall+Eppler ext transition
51 | 1000000 | 0.25 | XFOIL ncrit=9
52 | 1000000 | 0.5 | JavaFoil+Calcfoil stall+Eppler ext transition
53 | 1000000 | 0.5 | XFOIL ncrit=9
54 | 2000000 | 0 | JavaFoil+Calcfoil stall+Eppler ext transition
55 | 2000000 | 0 | XFOIL ncrit=9
56 | 2000000 | 0.1 | JavaFoil+Calcfoil stall+Eppler ext transition
57 | 2000000 | 0.1 | XFOIL ncrit=9
58 | 2000000 | 0.25 | JavaFoil+Calcfoil stall+Eppler ext transition
59 | 2000000 | 0.25 | XFOIL ncrit=9
60 | 2000000 | 0.5 | JavaFoil+Calcfoil stall+Eppler ext transition
61 | 2000000 | 0.5 | XFOIL ncrit=9
62 | 3000000 | 0 | JavaFoil+Calcfoil stall+Eppler ext transition
63 | 3000000 | 0 | XFOIL ncrit=9
64 | 3000000 | 0.1 | JavaFoil+Calcfoil stall+Eppler ext transition
65 | 3000000 | 0.1 | XFOIL ncrit=9
66 | 3000000 | 0.25 | JavaFoil+Calcfoil stall+Eppler ext transition
67 | 3000000 | 0.25 | XFOIL ncrit=9
68 | 3000000 | 0.5 | JavaFoil+Calcfoil stall+Eppler ext transition
69 | 3000000 | 0.5 | XFOIL ncrit=9
70 | 4000000 | 0 | JavaFoil+Calcfoil stall+Eppler ext transition
71 | 4000000 | 0 | XFOIL ncrit=9
72 | 4000000 | 0.1 | JavaFoil+Calcfoil stall+Eppler ext transition
73 | 4000000 | 0.1 | XFOIL ncrit=9
74 | 4000000 | 0.25 | JavaFoil+Calcfoil stall+Eppler ext transition
75 | 4000000 | 0.25 | XFOIL ncrit=9
76 | 4000000 | 0.5 | JavaFoil+Calcfoil stall+Eppler ext transition
77 | 4000000 | 0.5 | XFOIL ncrit=9
78 | 5000000 | 0 | JavaFoil+Calcfoil stall+Eppler ext transition
79 | 5000000 | 0 | XFOIL ncrit=9
80 | 5000000 | 0.1 | JavaFoil+Calcfoil stall+Eppler ext transition
81 | 5000000 | 0.1 | XFOIL ncrit=9
82 | 5000000 | 0.25 | JavaFoil+Calcfoil stall+Eppler ext transition
83 | 5000000 | 0.25 | XFOIL ncrit=9
84 | 5000000 | 0.5 | JavaFoil+Calcfoil stall+Eppler ext transition
85 | 5000000 | 0.5 | XFOIL ncrit=9
86 | 6000000 | 0 | JavaFoil+Calcfoil stall+Eppler ext transition
87 | 6000000 | 0 | XFOIL ncrit=9
88 | 6000000 | 0.1 | JavaFoil+Calcfoil stall+Eppler ext transition
89 | 6000000 | 0.1 | XFOIL ncrit=9
90 | 6000000 | 0.25 | JavaFoil+Calcfoil stall+Eppler ext transition
91 | 6000000 | 0.25 | XFOIL ncrit=9
92 | 6000000 | 0.5 | JavaFoil+Calcfoil stall+Eppler ext transition
93 | 6000000 | 0.5 | XFOIL ncrit=9
94 | 7000000 | 0 | JavaFoil+Calcfoil stall+Eppler ext transition
95 | 7000000 | 0 | XFOIL ncrit=9
96 | 7000000 | 0.1 | JavaFoil+Calcfoil stall+Eppler ext transition
97 | 7000000 | 0.1 | XFOIL ncrit=9
98 | 7000000 | 0.25 | JavaFoil+Calcfoil stall+Eppler ext transition
99 | 7000000 | 0.25 | XFOIL ncrit=9
100 | 7000000 | 0.5 | JavaFoil+Calcfoil stall+Eppler ext transition
101 | 7000000 | 0.5 | XFOIL ncrit=9
102 | 8000000 | 0 | JavaFoil+Calcfoil stall+Eppler ext transition
103 | 8000000 | 0 | XFOIL ncrit=9
104 | 8000000 | 0.1 | JavaFoil+Calcfoil stall+Eppler ext transition
105 | 8000000 | 0.1 | XFOIL ncrit=9
106 | 8000000 | 0.25 | JavaFoil+Calcfoil stall+Eppler ext transition
107 | 8000000 | 0.25 | XFOIL ncrit=9
108 | 8000000 | 0.5 | JavaFoil+Calcfoil stall+Eppler ext transition
109 | 8000000 | 0.5 | XFOIL ncrit=9
110 | 10000000 | 0 | JavaFoil+Calcfoil stall+Eppler ext transition
111 | 10000000 | 0 | XFOIL ncrit=9
112 | 10000000 | 0.1 | JavaFoil+Calcfoil stall+Eppler ext transition
113 | 10000000 | 0.1 | XFOIL ncrit=9
114 | 10000000 | 0.25 | JavaFoil+Calcfoil stall+Eppler ext transition
115 | 10000000 | 0.25 | XFOIL ncrit=9
116 | 10000000 | 0.5 | JavaFoil+Calcfoil stall+Eppler ext transition
117 | 10000000 | 0.5 | XFOIL ncrit=9
118 | 12000000 | 0 | JavaFoil+Calcfoil stall+Eppler ext transition
119 | 12000000 | 0 | XFOIL ncrit=9
120 | 12000000 | 0.1 | JavaFoil+Calcfoil stall+Eppler ext transition
121 | 12000000 | 0.1 | XFOIL ncrit=9
122 | 12000000 | 0.25 | JavaFoil+Calcfoil stall+Eppler ext transition
123 | 12000000 | 0.25 | XFOIL ncrit=9
124 | 12000000 | 0.5 | JavaFoil+Calcfoil stall+Eppler ext transition
125 | 12000000 | 0.5 | XFOIL ncrit=9
126 | 14000000 | 0 | JavaFoil+Calcfoil stall+Eppler ext transition
127 | 14000000 | 0 | XFOIL ncrit=9
128 | 14000000 | 0.1 | JavaFoil+Calcfoil stall+Eppler ext transition
129 | 14000000 | 0.1 | XFOIL ncrit=9
130 | 14000000 | 0.25 | JavaFoil+Calcfoil stall+Eppler ext transition
131 | 14000000 | 0.25 | XFOIL ncrit=9
132 | 14000000 | 0.5 | JavaFoil+Calcfoil stall+Eppler ext transition
133 | 14000000 | 0.5 | XFOIL ncrit=9
134 | 16000000 | 0 | JavaFoil+Calcfoil stall+Eppler ext transition
135 | 16000000 | 0 | XFOIL ncrit=9
136 | 16000000 | 0.1 | JavaFoil+Calcfoil stall+Eppler ext transition
137 | 16000000 | 0.1 | XFOIL ncrit=9
138 | 16000000 | 0.25 | JavaFoil+Calcfoil stall+Eppler ext transition
139 | 16000000 | 0.25 | XFOIL ncrit=9
140 | 16000000 | 0.5 | JavaFoil+Calcfoil stall+Eppler ext transition
141 | 16000000 | 0.5 | XFOIL ncrit=9
142 | 18000000 | 0 | JavaFoil+Calcfoil stall+Eppler ext transition
143 | 18000000 | 0 | XFOIL ncrit=9
144 | 18000000 | 0.1 | JavaFoil+Calcfoil stall+Eppler ext transition
145 | 18000000 | 0.1 | XFOIL ncrit=9
146 | 18000000 | 0.25 | JavaFoil+Calcfoil stall+Eppler ext transition
147 | 18000000 | 0.25 | XFOIL ncrit=9
148 | 18000000 | 0.5 | JavaFoil+Calcfoil stall+Eppler ext transition
149 | 18000000 | 0.5 | XFOIL ncrit=9
150 | 20000000 | 0 | JavaFoil+Calcfoil stall+Eppler ext transition
151 | 20000000 | 0 | XFOIL ncrit=9
152 | 20000000 | 0.1 | JavaFoil+Calcfoil stall+Eppler ext transition
153 | 20000000 | 0.1 | XFOIL ncrit=9
154 | 20000000 | 0.25 | JavaFoil+Calcfoil stall+Eppler ext transition
155 | 20000000 | 0.25 | XFOIL ncrit=9
156 | 20000000 | 0.5 | JavaFoil+Calcfoil stall+Eppler ext transition
157 | 20000000 | 0.5 | XFOIL ncrit=9
158 | 39528 | 0 | Wind Tunnel (SoarTech 8)
159 | 58925 | 0 | JavaFoil+Calcfoil stall+Eppler ext transition
160 | 58925 | 0 | Wind Tunnel (SoarTech 8)
161 | 58925 | 0 | Wind Tunnel (SoarTech 8)
162 | 58925 | 0 | Wind Tunnel (SoarTech 8)
163 | 58925 | 0 | XFOIL ncrit=9
164 | 58925 | 0.1 | JavaFoil+Calcfoil stall+Eppler ext transition
165 | 58925 | 0.1 | XFOIL ncrit=9
166 | 58925 | 0.25 | JavaFoil+Calcfoil stall+Eppler ext transition
167 | 58925 | 0.25 | XFOIL ncrit=9
168 | 58925 | 0.5 | JavaFoil+Calcfoil stall+Eppler ext transition
169 | 58925 | 0.5 | XFOIL ncrit=9
170 | 83049 | 0 | Wind Tunnel (SoarTech 8)
171 | 100025 | 0 | JavaFoil+Calcfoil stall+Eppler ext transition
172 | 100025 | 0 | Wind Tunnel (SoarTech 8)
173 | 100025 | 0 | Wind Tunnel (SoarTech 8)
174 | 100025 | 0 | Wind Tunnel (SoarTech 8)
175 | 100025 | 0 | XFOIL ncrit=9
176 | 100025 | 0.1 | JavaFoil+Calcfoil stall+Eppler ext transition
177 | 100025 | 0.1 | XFOIL ncrit=9
178 | 100025 | 0.25 | JavaFoil+Calcfoil stall+Eppler ext transition
179 | 100025 | 0.25 | XFOIL ncrit=9
180 | 100025 | 0.5 | JavaFoil+Calcfoil stall+Eppler ext transition
181 | 100025 | 0.5 | XFOIL ncrit=9
182 | 105200 | 0 | JavaFoil+Calcfoil stall+Eppler ext transition
183 | 105200 | 0 | Wind Tunnel (SoarTech 8)
184 | 105200 | 0 | Wind Tunnel (SoarTech 8)
185 | 105200 | 0 | Wind Tunnel (SoarTech 8)
186 | 105200 | 0 | XFOIL ncrit=9
187 | 105200 | 0.1 | JavaFoil+Calcfoil stall+Eppler ext transition
188 | 105200 | 0.1 | XFOIL ncrit=9
189 | 105200 | 0.25 | JavaFoil+Calcfoil stall+Eppler ext transition
190 | 105200 | 0.25 | XFOIL ncrit=9
191 | 105200 | 0.5 | JavaFoil+Calcfoil stall+Eppler ext transition
192 | 105200 | 0.5 | XFOIL ncrit=9
193 | 150600 | 0 | Wind Tunnel (SoarTech 8)
194 | 150600 | 0 | Wind Tunnel (SoarTech 8)
195 | 151100 | 0 | Wind Tunnel (SoarTech 8)
196 | 151100 | 0 | Wind Tunnel (SoarTech 8)
197 | 202100 | 0 | Wind Tunnel (SoarTech 8)
198 | 202100 | 0 | Wind Tunnel (SoarTech 8)
199 | 206600 | 0 | Wind Tunnel (SoarTech 8)
200 | 206600 | 0 | Wind Tunnel (SoarTech 8)
201 | 301800 | 0 | Wind Tunnel (SoarTech 8)
202 | 301800 | 0 | Wind Tunnel (SoarTech 8)
203 | 304300 | 0 | Wind Tunnel (SoarTech 8)
204 | 304300 | 0 | Wind Tunnel (SoarTech 8)
205 | 59800 | 0 | JavaFoil+Calcfoil stall+Eppler ext transition
206 | 59800 | 0 | Wind Tunnel (SoarTech 8)
207 | 59800 | 0 | Wind Tunnel (SoarTech 8)
208 | 59800 | 0 | Wind Tunnel (SoarTech 8)
209 | 59800 | 0 | XFOIL ncrit=9
210 | 59800 | 0.1 | JavaFoil+Calcfoil stall+Eppler ext transition
211 | 59800 | 0.1 | XFOIL ncrit=9
212 | 59800 | 0.25 | JavaFoil+Calcfoil stall+Eppler ext transition
213 | 59800 | 0.25 | XFOIL ncrit=9
214 | 59800 | 0.5 | JavaFoil+Calcfoil stall+Eppler ext transition
215 | 59800 | 0.5 | XFOIL ncrit=9
216 | 63600 | 0 | Wind Tunnel (SoarTech 8)
217 | 63600 | 0 | Wind Tunnel (SoarTech 8)
218 | 63600 | 0 | Wind Tunnel (SoarTech 8)
219 | 99500 | 0 | JavaFoil+Calcfoil stall+Eppler ext transition
220 | 99500 | 0 | Wind Tunnel (SoarTech 8)
221 | 99500 | 0 | Wind Tunnel (SoarTech 8)
222 | 99500 | 0 | Wind Tunnel (SoarTech 8)
223 | 99500 | 0 | XFOIL ncrit=9
224 | 99500 | 0.1 | JavaFoil+Calcfoil stall+Eppler ext transition
225 | 99500 | 0.1 | XFOIL ncrit=9
226 | 99500 | 0.25 | JavaFoil+Calcfoil stall+Eppler ext transition
227 | 99500 | 0.25 | XFOIL ncrit=9
228 | 99500 | 0.5 | JavaFoil+Calcfoil stall+Eppler ext transition
229 | 99500 | 0.5 | XFOIL ncrit=9

## 1. Re 50k Mach 0.00 (1)
BIGFOIL.COM POLAR EXPORT
e205
EPPLER 205 |  |  |  | Cl Max: | 1.131 | at alpha= | 8.5 | deg
JavaFoil+Calcfoil stall+Eppler ext transition |  |  |  | L/D Max: | 36.963 | at alpha= | 7.5 | deg
Re: | 50000 |  |  | Cd Min: | 0.01102 | at alpha= | -2 | deg
Mach: | 0 |  |  | Cl=0 at alpha= | -2.3814 | deg
|  |  |  | @ Cl=0.1, Cd= | 0.015667
|  |  |  | @ Cl=0.4, Cd= | 0.016896
|  |  |  | @ Cl=0.6, Cd= | 0.018617
alpha (deg) | Cl | Cd | Cm | Cl/Cd
-17 | -0.453 | 0.34497 | -0.011 | -1.314
-16.5 | -0.467 | 0.31881 | -0.012 | -1.464
-16 | -0.48 | 0.29497 | -0.012 | -1.627
-15.5 | -0.492 | 0.27391 | -0.012 | -1.798
-15 | -0.504 | 0.25958 | -0.012 | -1.942
-14.5 | -0.515 | 0.23747 | -0.012 | -2.168
-14 | -0.524 | 0.22087 | -0.012 | -2.374
-13.5 | -0.532 | 0.19441 | -0.012 | -2.738
-13 | -0.538 | 0.19231 | -0.012 | -2.799
-12.5 | -0.542 | 0.16228 | -0.012 | -3.342
-12 | -0.544 | 0.15127 | -0.012 | -3.596
-11.5 | -0.543 | 0.13603 | -0.012 | -3.991
-11 | -0.539 | 0.12685 | -0.012 | -4.249
-10.5 | -0.532 | 0.11382 | -0.012 | -4.673
-10 | -0.521 | 0.10794 | -0.012 | -4.829
-9.5 | -0.507 | 0.09917 | -0.012 | -5.117
-9 | -0.49 | 0.09088 | -0.013 | -5.392
-8.5 | -0.469 | 0.08311 | -0.013 | -5.644
-8 | -0.445 | 0.07556 | -0.013 | -5.885
-7.5 | -0.417 | 0.07008 | -0.013 | -5.948
-7 | -0.386 | 0.06313 | -0.014 | -6.114
-6.5 | -0.352 | 0.05689 | -0.014 | -6.189
-6 | -0.316 | 0.05283 | -0.014 | -5.973
-5.5 | -0.277 | 0.04896 | -0.014 | -5.651
-5 | -0.236 | 0.04583 | -0.015 | -5.143
-4.5 | -0.193 | 0.04294 | -0.015 | -4.496
-4 | -0.149 | 0.04072 | -0.016 | -3.658
-3.5 | -0.104 | 0.03898 | -0.016 | -2.662
-3 | -0.058 | 0.03726 | -0.017 | -1.548
-2.5 | -0.014 | 0.01273 | -0.042 | -1.075
-2 | 0.045 | 0.01102 | -0.042 | 4.081
-1.5 | 0.103 | 0.01592 | -0.042 | 6.497
-1 | 0.162 | 0.01601 | -0.042 | 10.131
-0.5 | 0.221 | 0.01614 | -0.043 | 13.684
0 | 0.28 | 0.01632 | -0.043 | 17.139
0.5 | 0.338 | 0.01657 | -0.044 | 20.386
1 | 0.396 | 0.01687 | -0.044 | 23.46
1.5 | 0.453 | 0.01724 | -0.044 | 26.283
2 | 0.51 | 0.01766 | -0.045 | 28.863
2.5 | 0.564 | 0.01816 | -0.045 | 31.053
3 | 0.616 | 0.01882 | -0.045 | 32.732
3.5 | 0.667 | 0.01961 | -0.045 | 34.026
4 | 0.717 | 0.02058 | -0.045 | 34.851
4.5 | 0.765 | 0.02179 | -0.045 | 35.11
5 | 0.813 | 0.02312 | -0.045 | 35.159
5.5 | 0.862 | 0.02446 | -0.045 | 35.222
6 | 0.908 | 0.02599 | -0.045 | 34.948
6.5 | 0.952 | 0.02778 | -0.045 | 34.279
7 | 0.998 | 0.0291 | -0.045 | 34.275
7.5 | 1.07 | 0.02896 | -0.048 | 36.963
8 | 1.102 | 0.03133 | -0.048 | 35.187
8.5 | 1.131 | 0.03261 | -0.048 | 34.694
9 | 0.984 | 0.06668 | -0.02 | 14.76
9.5 | 1.001 | 0.07185 | -0.016 | 13.937
10 | 1.014 | 0.07773 | -0.016 | 13.045
10.5 | 1.021 | 0.08514 | -0.015 | 11.992
11 | 1.022 | 0.09342 | -0.015 | 10.944
11.5 | 1.018 | 0.10005 | -0.016 | 10.175
12 | 1.008 | 0.11216 | -0.015 | 8.985
12.5 | 0.993 | 0.1233 | -0.015 | 8.051
13 | 0.973 | 0.12839 | -0.015 | 7.577
13.5 | 0.949 | 0.14167 | -0.015 | 6.698

## 2. Re 50k Mach 0.00 (2)
BIGFOIL.COM POLAR EXPORT
e205
EPPLER 205 |  |  |  | Cl Max: | 1.12 | at alpha= | 13.32 | deg
Wind Tunnel (SoarTech 8) |  |  |  | L/D Max: |  | at alpha= |  | deg
Re: | 50000 |  |  | Cd Min: |  | at alpha= |  | deg
Mach: | 0 |  |  | Cl=0 at alpha= | -2.1614 | deg
@ Cl=0.1, Cd=
@ Cl=0.4, Cd=
@ Cl=0.6, Cd=
alpha (deg) | Cl | Cd | Cm | Cl/Cd
-5.06 | -0.29
-4.96 | -0.26
-4.67 | -0.27
-4.55 | -0.22
-4.28 | -0.22
-4.15 | -0.2
-3.85 | -0.19
-3.77 | -0.16
-3.45 | -0.17
-3.33 | -0.13
-3.03 | -0.13
-2.94 | -0.07
-2.64 | -0.1
-2.52 | -0.02
-2.23 | -0.04
-2.11 | 0.03
-1.81 | 0.02
-1.69 | 0.09
-1.39 | 0.09
-1.29 | 0.14
-1 | 0.16
-0.87 | 0.2
-0.57 | 0.21
-0.47 | 0.24
-0.16 | 0.26
-0.05 | 0.28
0.24 | 0.3
0.36 | 0.31
0.66 | 0.34
0.77 | 0.35
1.05 | 0.36
1.16 | 0.39
1.47 | 0.4
1.57 | 0.43
1.87 | 0.43
1.98 | 0.45
2.28 | 0.47
2.4 | 0.5
2.68 | 0.5
2.79 | 0.51
3.09 | 0.54
3.19 | 0.54
3.5 | 0.56
3.62 | 0.58
3.91 | 0.61
4.02 | 0.63
4.32 | 0.64
4.43 | 0.66
4.73 | 0.67
4.83 | 0.7
5.12 | 0.7
5.24 | 0.72
5.54 | 0.74
5.65 | 0.76
5.93 | 0.76
6.05 | 0.79
6.36 | 0.82
6.45 | 0.82
6.76 | 0.85
6.87 | 0.85
7.16 | 0.88
7.27 | 0.92
7.59 | 0.92
7.68 | 0.93
7.99 | 0.95
8.09 | 0.94
8.38 | 0.96
8.49 | 0.97
8.8 | 0.98
8.89 | 0.99
9.2 | 1.04
9.28 | 1
9.59 | 1.01
9.69 | 1.02
9.99 | 1.01
10.1 | 1.03
10.38 | 1
10.5 | 1.04
10.8 | 1.04
10.9 | 1.02
11.21 | 1.04
11.32 | 1.07
11.6 | 1.04
11.69 | 1.05
12 | 1.06
12.11 | 1.05
12.41 | 1.07
12.51 | 1.05
12.8 | 1.03
12.92 | 1.07
13.19 | 1.03
13.32 | 1.12
13.59 | 0.98
13.7 | 1.01
13.98 | 0.92
14.1 | 1.01
14.37 | 0.94
14.48 | 0.97
14.79 | 0.99
14.87 | 0.9
15.18 | 0.99
15.27 | 0.95
15.56 | 0.93
15.68 | 0.92
15.98 | 0.94
16.08 | 0.87
16.38 | 0.97
16.46 | 0.83
16.79 | 0.96
16.86 | 0.82
17.18 | 0.95
17.25 | 0.82
17.56 | 0.85
17.67 | 0.84
17.96 | 0.84
18.05 | 0.84
18.36 | 0.82
18.47 | 0.83
18.75 | 0.83
18.86 | 0.85
19.16 | 0.83
19.21 | 0.88

## 3. Re 50k Mach 0.00 (3)
BIGFOIL.COM POLAR EXPORT
e205
EPPLER 205 |  |  |  | Cl Max: | 1.034 | at alpha= | 11.32 | deg
Wind Tunnel (SoarTech 8) |  |  |  | L/D Max: | 35.3287 | at alpha= | 10.32 | deg
Re: | 50000 |  |  | Cd Min: | 0.0166 | at alpha= | -1.9 | deg
Mach: | 0 |  |  | Cl=0 at alpha= | -2.3508 | deg
|  |  |  | @ Cl=0.1, Cd= | 0.016663
|  |  |  | @ Cl=0.4, Cd= | 0.025766
|  |  |  | @ Cl=0.6, Cd= | 0.03411
alpha (deg) | Cl | Cd | Cm | Cl/Cd
-3.96 | -0.22 | 0.0241 |  | -9.1286
-2.92 | -0.101 | 0.0207 |  | -4.8792
-1.9 | 0.08 | 0.0166 |  | 4.8193
-0.85 | 0.207 | 0.017 |  | 12.1765
0.16 | 0.294 | 0.0208 |  | 14.1346
1.17 | 0.373 | 0.0247 |  | 15.1012
2.18 | 0.449 | 0.0277 |  | 16.2094
3.21 | 0.524 | 0.0291 |  | 18.0069
4.22 | 0.598 | 0.034 |  | 17.5882
5.24 | 0.665 | 0.0377 |  | 17.6393
6.25 | 0.727 | 0.043 |  | 16.907
7.28 | 0.83 | 0.0389 |  | 21.3368
8.29 | 0.915 | 0.0323 |  | 28.3282
9.31 | 0.987 | 0.0289 |  | 34.1522
10.32 | 1.021 | 0.0289 |  | 35.3287
11.32 | 1.034 | 0.0354 |  | 29.209

## 4. Re 50k Mach 0.00 (4)
BIGFOIL.COM POLAR EXPORT
e205
EPPLER 205 |  |  |  | Cl Max: | 1.1934 | at alpha= | 11.5 | deg
XFOIL ncrit=9 |  |  |  | L/D Max: | 32.1409 | at alpha= | 9.5 | deg
Re: | 50000 |  |  | Cd Min: | 0.25015 | at alpha= | -19.5 | deg
Mach: | 0 |  |  | Cl=0 at alpha= | -1.4924 | deg
|  |  |  | @ Cl=0.1, Cd= | 0.024984
|  |  |  | @ Cl=0.4, Cd= | 0.031888
|  |  |  | @ Cl=0.6, Cd= | 0.046544
alpha (deg) | Cl | Cd | Cm | Cl/Cd
-20 | -0.6741 | 0.24835 | 0.043 | -2.7143
-19.5 | -0.6673 | 0.25015 | 0.0371 | -2.6676
-19 | -0.6409 | 0.23541 | 0.0356 | -2.7225
-18.5 | -0.6218 | 0.22827 | 0.0328 | -2.724
-18 | -0.6064 | 0.22318 | 0.0288 | -2.7171
-17.5 | -0.6028 | 0.2241 | 0.023 | -2.6899
-17 | -0.5744 | 0.21036 | 0.0219 | -2.7306
-16.5 | -0.5577 | 0.20418 | 0.0189 | -2.7314
-16 | -0.5577 | 0.20464 | 0.0133 | -2.7253
-15.5 | -0.5273 | 0.19133 | 0.0127 | -2.756
-15 | -0.5144 | 0.1859 | 0.0094 | -2.7671
-14 | -0.4843 | 0.17215 | 0.0043 | -2.8132
-13.5 | -0.4896 | 0.17064 | -0.0005 | -2.8692
-13 | -0.4593 | 0.15927 | -0.0008 | -2.8838
-12.5 | -0.4729 | 0.15841 | -0.006 | -2.9853
-12 | -0.4433 | 0.14772 | -0.006 | -3.0009
-11.5 | -0.4264 | 0.13979 | -0.0073 | -3.0503
-11 | -0.4424 | 0.1376 | -0.012 | -3.2151
-10.5 | -0.4209 | 0.12903 | -0.0124 | -3.262
-10 | -0.4022 | 0.12112 | -0.0129 | -3.3207
-9.5 | -0.3923 | 0.11446 | -0.014 | -3.4274
-9 | -0.3912 | 0.10899 | -0.0155 | -3.5893
-8.5 | -0.3821 | 0.10232 | -0.0157 | -3.7344
-8 | -0.3734 | 0.09651 | -0.0152 | -3.869
-7.5 | -0.364 | 0.0901 | -0.0144 | -4.04
-7 | -0.3789 | 0.08589 | -0.0129 | -4.4115
-6.5 | -0.3778 | 0.08048 | -0.0095 | -4.6943
-6 | -0.3656 | 0.0746 | -0.0053 | -4.9008
-5 | -0.4315 | 0.05849 | -0.0231 | -7.3773
-4.5 | -0.4071 | 0.04397 | -0.03 | -9.2586
-4 | -0.3824 | 0.03882 | -0.0279 | -9.8506
-3.5 | -0.3488 | 0.03478 | -0.0264 | -10.0288
-3 | -0.3101 | 0.03139 | -0.0248 | -9.8789
-2.5 | -0.2216 | 0.02837 | -0.0313 | -7.8111
-2 | -0.0937 | 0.02234 | -0.0411 | -4.1943
-1.5 | -0.0011 | 0.02349 | -0.0501 | -0.046828
-1 | 0.0713 | 0.02454 | -0.0552 | 2.9055
-0.5 | 0.1437 | 0.02566 | -0.0599 | 5.6002
0 | 0.2073 | 0.02685 | -0.0629 | 7.7207
0.5 | 0.276 | 0.02805 | -0.0665 | 9.8396
1 | 0.3162 | 0.02963 | -0.0655 | 10.6716
1.5 | 0.3716 | 0.03114 | -0.0667 | 11.9332
2 | 0.4301 | 0.03268 | -0.0683 | 13.161
2.5 | 0.449 | 0.03511 | -0.0645 | 12.7884
3 | 0.4821 | 0.03742 | -0.0629 | 12.8835
3.5 | 0.5225 | 0.03971 | -0.0622 | 13.1579
4 | 0.5726 | 0.04189 | -0.0625 | 13.6691
4.5 | 0.5803 | 0.04529 | -0.0585 | 12.813
5 | 0.621 | 0.04788 | -0.0577 | 12.9699
5.5 | 0.6451 | 0.0511 | -0.0555 | 12.6243
6 | 0.695 | 0.05336 | -0.0549 | 13.0247
6.5 | 0.7396 | 0.05558 | -0.0533 | 13.3069
7 | 0.7633 | 0.05869 | -0.0504 | 13.0056
7.5 | 0.7942 | 0.06121 | -0.0475 | 12.975
8 | 0.8579 | 0.06069 | -0.0439 | 14.1358
8.5 | 1.0546 | 0.04366 | -0.0373 | 24.1548
9 | 1.1416 | 0.03564 | -0.0305 | 32.0314
9.5 | 1.159 | 0.03606 | -0.0226 | 32.1409
10 | 1.1675 | 0.0399 | -0.0162 | 29.2607
10.5 | 1.1724 | 0.04483 | -0.0107 | 26.1521
11 | 1.1787 | 0.05038 | -0.006 | 23.3962
11.5 | 1.1934 | 0.05734 | -0.0028 | 20.8127
12 | 1.1781 | 0.06464 | 0.0012 | 18.2256
12.5 | 1.1733 | 0.07265 | 0.003 | 16.15
13 | 1.0952 | 0.08439 | 0.0004 | 12.9778
13.5 | 1.0356 | 0.09926 | -0.0068 | 10.4332
14 | 0.9896 | 0.11602 | -0.0153 | 8.5296
15.5 | 0.8388 | 0.19336 | -0.0657 | 4.338
16 | 0.8462 | 0.20037 | -0.0688 | 4.2232
16.5 | 0.8589 | 0.20793 | -0.0716 | 4.1307

## 5. Re 50k Mach 0.10 (1)
BIGFOIL.COM POLAR EXPORT
e205
EPPLER 205 |  |  |  | Cl Max: | 1.133 | at alpha= | 8.5 | deg
JavaFoil+Calcfoil stall+Eppler ext transition |  |  |  | L/D Max: | 36.555 | at alpha= | 7.5 | deg
Re: | 50000 |  |  | Cd Min: | 0.0127 | at alpha= | -2.5 | deg
Mach: | 0.1 |  |  | Cl=0 at alpha= | -2.3814 | deg
|  |  |  | @ Cl=0.1, Cd= | 0.015858
|  |  |  | @ Cl=0.4, Cd= | 0.016923
|  |  |  | @ Cl=0.6, Cd= | 0.018688
alpha (deg) | Cl | Cd | Cm | Cl/Cd
-16.5 | -0.423 | 0.35808 | -0.012 | -1.183
-16 | -0.439 | 0.32944 | -0.012 | -1.333
-15.5 | -0.454 | 0.29128 | -0.012 | -1.559
-15 | -0.469 | 0.26986 | -0.012 | -1.737
-14.5 | -0.482 | 0.25526 | -0.012 | -1.89
-14 | -0.495 | 0.22659 | -0.012 | -2.183
-13.5 | -0.506 | 0.20744 | -0.012 | -2.437
-13 | -0.515 | 0.19689 | -0.012 | -2.614
-12.5 | -0.522 | 0.17025 | -0.012 | -3.064
-12 | -0.526 | 0.15849 | -0.012 | -3.32
-11.5 | -0.528 | 0.14182 | -0.012 | -3.722
-11 | -0.527 | 0.13216 | -0.012 | -3.984
-10.5 | -0.522 | 0.11897 | -0.013 | -4.386
-10 | -0.513 | 0.11362 | -0.012 | -4.52
-9.5 | -0.502 | 0.10327 | -0.012 | -4.857
-9 | -0.486 | 0.09382 | -0.013 | -5.178
-8.5 | -0.466 | 0.08536 | -0.013 | -5.462
-8 | -0.443 | 0.07732 | -0.013 | -5.729
-7.5 | -0.416 | 0.07017 | -0.013 | -5.93
-7 | -0.386 | 0.06314 | -0.014 | -6.112
-6.5 | -0.352 | 0.05758 | -0.014 | -6.121
-6 | -0.316 | 0.0528 | -0.014 | -5.988
-5.5 | -0.277 | 0.04932 | -0.014 | -5.626
-5 | -0.237 | 0.04578 | -0.015 | -5.167
-4.5 | -0.194 | 0.04319 | -0.015 | -4.488
-4 | -0.15 | 0.04075 | -0.016 | -3.672
-3.5 | -0.104 | 0.03898 | -0.016 | -2.674
-3 | -0.058 | 0.03739 | -0.017 | -1.551
-2.5 | -0.014 | 0.0127 | -0.042 | -1.082
-2 | 0.045 | 0.01446 | -0.042 | 3.124
-1.5 | 0.104 | 0.01596 | -0.042 | 6.516
-1 | 0.163 | 0.01604 | -0.043 | 10.161
-0.5 | 0.222 | 0.01617 | -0.043 | 13.722
0 | 0.281 | 0.01636 | -0.043 | 17.185
0.5 | 0.339 | 0.01661 | -0.044 | 20.436
1 | 0.398 | 0.01691 | -0.044 | 23.512
1.5 | 0.455 | 0.01729 | -0.044 | 26.331
2 | 0.512 | 0.01771 | -0.045 | 28.901
2.5 | 0.566 | 0.01823 | -0.045 | 31.037
3 | 0.618 | 0.01893 | -0.045 | 32.656
3.5 | 0.67 | 0.01975 | -0.045 | 33.903
4 | 0.72 | 0.02074 | -0.045 | 34.697
4.5 | 0.768 | 0.02199 | -0.045 | 34.919
5 | 0.816 | 0.02328 | -0.045 | 35.061
5.5 | 0.865 | 0.02469 | -0.045 | 35.015
6 | 0.911 | 0.02626 | -0.045 | 34.714
6.5 | 0.956 | 0.02801 | -0.045 | 34.128
7 | 1.001 | 0.0294 | -0.045 | 34.053
7.5 | 1.074 | 0.02939 | -0.048 | 36.555
8 | 1.105 | 0.03151 | -0.048 | 35.083
8.5 | 1.133 | 0.03305 | -0.048 | 34.279
9 | 0.986 | 0.06708 | -0.019 | 14.695
9.5 | 1.002 | 0.07167 | -0.016 | 13.98
10 | 1.013 | 0.07896 | -0.016 | 12.828
10.5 | 1.018 | 0.08638 | -0.015 | 11.783
11 | 1.016 | 0.09395 | -0.015 | 10.82
11.5 | 1.009 | 0.10173 | -0.016 | 9.918
12 | 0.995 | 0.11512 | -0.015 | 8.646
12.5 | 0.976 | 0.12676 | -0.015 | 7.702
13 | 0.952 | 0.13243 | -0.015 | 7.19
13.5 | 0.924 | 0.1473 | -0.015 | 6.272

## 6. Re 50k Mach 0.10 (2)
BIGFOIL.COM POLAR EXPORT
e205
EPPLER 205 |  |  |  | Cl Max: | 1.1885 | at alpha= | 11.5 | deg
XFOIL ncrit=9 |  |  |  | L/D Max: | 30.8787 | at alpha= | 9 | deg
Re: | 50000 |  |  | Cd Min: | 0.25204 | at alpha= | -19.5 | deg
Mach: | 0.1 |  |  | Cl=0 at alpha= | -1.4961 | deg
|  |  |  | @ Cl=0.1, Cd= | 0.025061
|  |  |  | @ Cl=0.4, Cd= | 0.032345
|  |  |  | @ Cl=0.6, Cd= | 0.04658
alpha (deg) | Cl | Cd | Cm | Cl/Cd
-20 | -0.6768 | 0.24966 | 0.0432 | -2.7109
-19.5 | -0.6707 | 0.25204 | 0.0372 | -2.6611
-19 | -0.642 | 0.23573 | 0.0361 | -2.7235
-18.5 | -0.6233 | 0.22889 | 0.033 | -2.7231
-18 | -0.6083 | 0.22408 | 0.0289 | -2.7147
-17.5 | -0.6058 | 0.22569 | 0.023 | -2.6842
-17 | -0.5749 | 0.2107 | 0.0223 | -2.7285
-16.5 | -0.559 | 0.20488 | 0.019 | -2.7284
-16 | -0.5605 | 0.20609 | 0.0132 | -2.7197
-15.5 | -0.5274 | 0.19169 | 0.0129 | -2.7513
-15 | -0.5158 | 0.18674 | 0.0093 | -2.7621
-14.5 | -0.5097 | 0.18218 | 0.0053 | -2.7978
-14 | -0.4843 | 0.1726 | 0.0043 | -2.8059
-13.5 | -0.4921 | 0.17182 | -0.0008 | -2.864
-13 | -0.459 | 0.15971 | -0.0008 | -2.874
-12.5 | -0.4754 | 0.1595 | -0.0063 | -2.9806
-12 | -0.4452 | 0.14863 | -0.0063 | -2.9954
-11.5 | -0.4251 | 0.14012 | -0.0073 | -3.0338
-11 | -0.4256 | 0.13496 | -0.0105 | -3.1535
-10.5 | -0.4234 | 0.12997 | -0.0128 | -3.2577
-10 | -0.4037 | 0.12186 | -0.0132 | -3.3128
-9.5 | -0.3932 | 0.1151 | -0.0143 | -3.4162
-9 | -0.3936 | 0.10978 | -0.0159 | -3.5854
-8.5 | -0.3742 | 0.10215 | -0.0152 | -3.6632
-8 | -0.3758 | 0.09724 | -0.0156 | -3.8647
-7.5 | -0.3601 | 0.09027 | -0.0144 | -3.9891
-7 | -0.365 | 0.08525 | -0.013 | -4.2815
-6.5 | -0.3663 | 0.08011 | -0.0097 | -4.5725
-6 | -0.3618 | 0.07479 | -0.0054 | -4.8375
-5.5 | -0.3701 | 0.0705 | 0.0006 | -5.2496
-5 | -0.4248 | 0.05291 | -0.0307 | -8.0287
-4.5 | -0.411 | 0.04474 | -0.0299 | -9.1864
-4 | -0.386 | 0.03948 | -0.028 | -9.7771
-3.5 | -0.3527 | 0.03529 | -0.0265 | -9.9943
-3 | -0.3129 | 0.03178 | -0.0251 | -9.8458
-2.5 | -0.221 | 0.02862 | -0.0321 | -7.7219
-2 | -0.0926 | 0.02245 | -0.0417 | -4.1247
-1.5 | -0.0006 | 0.02358 | -0.0506 | -0.025445
-1 | 0.0757 | 0.02465 | -0.0563 | 3.071
-0.5 | 0.1425 | 0.02578 | -0.06 | 5.5275
0 | 0.2123 | 0.02694 | -0.0639 | 7.8805
0.5 | 0.2678 | 0.02828 | -0.0654 | 9.4696
1 | 0.3175 | 0.02978 | -0.0658 | 10.6615
1.5 | 0.3774 | 0.03123 | -0.0676 | 12.0845
2 | 0.4163 | 0.03315 | -0.0665 | 12.5581
2.5 | 0.4451 | 0.0354 | -0.0641 | 12.5734
3 | 0.4834 | 0.03762 | -0.063 | 12.8495
3.5 | 0.5285 | 0.03983 | -0.0628 | 13.2689
4 | 0.5572 | 0.04258 | -0.0608 | 13.086
4.5 | 0.5778 | 0.04566 | -0.0582 | 12.6544
5 | 0.6316 | 0.04789 | -0.0584 | 13.1886
5.5 | 0.6422 | 0.05155 | -0.0552 | 12.4578
6 | 0.6824 | 0.05427 | -0.054 | 12.5742
6.5 | 0.7214 | 0.05689 | -0.0523 | 12.6806
7 | 0.7512 | 0.05982 | -0.0499 | 12.5577
7.5 | 0.8051 | 0.0609 | -0.0474 | 13.22
8 | 0.8395 | 0.06279 | -0.0438 | 13.37
8.5 | 1.0267 | 0.04716 | -0.0364 | 21.7706
9 | 1.1351 | 0.03676 | -0.0291 | 30.8787
10 | 1.1662 | 0.04069 | -0.0149 | 28.6606
10.5 | 1.169 | 0.04574 | -0.0093 | 25.5575
11 | 1.1855 | 0.0518 | -0.0057 | 22.8861
11.5 | 1.1885 | 0.05843 | -0.0016 | 20.3406
12 | 1.165 | 0.0659 | 0.0021 | 17.6783
12.5 | 1.1306 | 0.07497 | 0.0027 | 15.0807
13 | 1.0785 | 0.08687 | -0.0008 | 12.4151
13.5 | 1.027 | 0.10158 | -0.0079 | 10.1103
15.5 | 0.8404 | 0.19409 | -0.0661 | 4.33
16 | 0.8481 | 0.20113 | -0.0692 | 4.2167
16.5 | 0.8612 | 0.20876 | -0.072 | 4.1253

## 7. Re 50k Mach 0.25 (1)
BIGFOIL.COM POLAR EXPORT
e205
EPPLER 205 |  |  |  | Cl Max: | 1.134 | at alpha= | 8.5 | deg
JavaFoil+Calcfoil stall+Eppler ext transition |  |  |  | L/D Max: | 34.939 | at alpha= | 7.5 | deg
Re: | 50000 |  |  | Cd Min: | 0.01274 | at alpha= | -2.5 | deg
Mach: | 0.25 |  |  | Cl=0 at alpha= | -2.3833 | deg
|  |  |  | @ Cl=0.1, Cd= | 0.016079
|  |  |  | @ Cl=0.4, Cd= | 0.017133
|  |  |  | @ Cl=0.6, Cd= | 0.019083
alpha (deg) | Cl | Cd | Cm | Cl/Cd
-14.5 | -0.139 | 0.77008 | -0.013 | -0.181
-14 | -0.205 | 0.49108 | -0.013 | -0.417
-13.5 | -0.254 | 0.3963 | -0.013 | -0.64
-13 | -0.296 | 0.31481 | -0.013 | -0.94
-12.5 | -0.333 | 0.27268 | -0.013 | -1.222
-12 | -0.366 | 0.23105 | -0.013 | -1.584
-11.5 | -0.394 | 0.19791 | -0.013 | -1.99
-11 | -0.417 | 0.16774 | -0.013 | -2.483
-10.5 | -0.434 | 0.14972 | -0.013 | -2.896
-10 | -0.445 | 0.13633 | -0.013 | -3.262
-9.5 | -0.45 | 0.12172 | -0.013 | -3.693
-9 | -0.448 | 0.10852 | -0.013 | -4.128
-8.5 | -0.44 | 0.09653 | -0.013 | -4.561
-8 | -0.426 | 0.08377 | -0.013 | -5.09
-7.5 | -0.407 | 0.07666 | -0.013 | -5.307
-7 | -0.382 | 0.06553 | -0.014 | -5.829
-6.5 | -0.352 | 0.05985 | -0.014 | -5.887
-6 | -0.319 | 0.05509 | -0.014 | -5.782
-5.5 | -0.281 | 0.05072 | -0.015 | -5.542
-5 | -0.241 | 0.04689 | -0.015 | -5.132
-4.5 | -0.198 | 0.04398 | -0.015 | -4.498
-4 | -0.153 | 0.04125 | -0.016 | -3.711
-3.5 | -0.107 | 0.03945 | -0.016 | -2.707
-3 | -0.059 | 0.03691 | -0.017 | -1.611
-2.5 | -0.014 | 0.01274 | -0.043 | -1.107
-2 | 0.046 | 0.01561 | -0.043 | 2.978
-1.5 | 0.107 | 0.01614 | -0.043 | 6.627
-1 | 0.167 | 0.01621 | -0.044 | 10.328
-0.5 | 0.228 | 0.01634 | -0.044 | 13.949
0 | 0.288 | 0.01655 | -0.045 | 17.433
0.5 | 0.348 | 0.01683 | -0.045 | 20.705
1 | 0.408 | 0.01718 | -0.045 | 23.745
1.5 | 0.466 | 0.01757 | -0.046 | 26.547
2 | 0.523 | 0.01807 | -0.046 | 28.943
2.5 | 0.577 | 0.01874 | -0.046 | 30.781
3 | 0.63 | 0.01953 | -0.046 | 32.277
3.5 | 0.682 | 0.02052 | -0.046 | 33.236
4 | 0.733 | 0.02167 | -0.046 | 33.81
4.5 | 0.783 | 0.02299 | -0.046 | 34.047
5 | 0.833 | 0.02438 | -0.046 | 34.16
5.5 | 0.882 | 0.0259 | -0.046 | 34.065
6 | 0.93 | 0.02758 | -0.046 | 33.725
6.5 | 0.977 | 0.02927 | -0.046 | 33.385
7 | 1.021 | 0.03086 | -0.046 | 33.1
7.5 | 1.09 | 0.0312 | -0.049 | 34.939
8 | 1.117 | 0.0338 | -0.049 | 33.037
8.5 | 1.134 | 0.03578 | -0.049 | 31.685
9 | 0.991 | 0.06904 | -0.017 | 14.349
9.5 | 0.998 | 0.07572 | -0.016 | 13.181
10 | 0.996 | 0.08474 | -0.016 | 11.757
10.5 | 0.984 | 0.0936 | -0.015 | 10.518
11 | 0.962 | 0.10476 | -0.015 | 9.184
11.5 | 0.929 | 0.11587 | -0.015 | 8.019
12 | 0.886 | 0.13623 | -0.015 | 6.501
12.5 | 0.832 | 0.15757 | -0.015 | 5.282
13 | 0.77 | 0.18464 | -0.016 | 4.171
13.5 | 0.7 | 0.20109 | -0.016 | 3.483

## 8. Re 50k Mach 0.25 (2)
BIGFOIL.COM POLAR EXPORT
e205
EPPLER 205 |  |  |  | Cl Max: | 1.1633 | at alpha= | 10 | deg
XFOIL ncrit=9 |  |  |  | L/D Max: | 29.2652 | at alpha= | 9 | deg
Re: | 50000 |  |  | Cd Min: | 0.25866 | at alpha= | -20 | deg
Mach: | 0.25 |  |  | Cl=0 at alpha= | -1.5368 | deg
|  |  |  | @ Cl=0.1, Cd= | 0.025457
|  |  |  | @ Cl=0.4, Cd= | 0.033952
|  |  |  | @ Cl=0.6, Cd= | 0.049849
alpha (deg) | Cl | Cd | Cm | Cl/Cd
-20 | -0.6938 | 0.25866 | 0.0439 | -2.6823
-19.5 | -0.6728 | 0.24828 | 0.0407 | -2.7098
-19 | -0.6504 | 0.23869 | 0.0383 | -2.7249
-18.5 | -0.6326 | 0.2327 | 0.0344 | -2.7185
-18 | -0.6214 | 0.23081 | 0.0291 | -2.6923
-17.5 | -0.6026 | 0.22224 | 0.0258 | -2.7115
-17 | -0.5798 | 0.21334 | 0.0236 | -2.7177
-16.5 | -0.5694 | 0.21042 | 0.0188 | -2.706
-16 | -0.5501 | 0.20177 | 0.016 | -2.7264
-15.5 | -0.53 | 0.19422 | 0.0136 | -2.7289
-15 | -0.5275 | 0.1929 | 0.0085 | -2.7346
-14.5 | -0.4997 | 0.18122 | 0.0073 | -2.7574
-14 | -0.4888 | 0.17623 | 0.0038 | -2.7736
-13.5 | -0.4735 | 0.16869 | 0.0013 | -2.8069
-13 | -0.4638 | 0.16355 | -0.0016 | -2.8358
-12.5 | -0.4434 | 0.15493 | -0.0031 | -2.8619
-12 | -0.458 | 0.15424 | -0.0081 | -2.9694
-11.5 | -0.4258 | 0.14313 | -0.0081 | -2.9749
-11 | -0.4085 | 0.13525 | -0.0094 | -3.0203
-10.5 | -0.4022 | 0.12911 | -0.0117 | -3.1152
-10 | -0.409 | 0.12526 | -0.0147 | -3.2652
-9.5 | -0.4059 | 0.11964 | -0.0164 | -3.3927
-9 | -0.3708 | 0.10964 | -0.015 | -3.382
-8.5 | -0.3687 | 0.10443 | -0.0158 | -3.5306
-8 | -0.359 | 0.09786 | -0.0158 | -3.6685
-7.5 | -0.3594 | 0.09284 | -0.0153 | -3.8712
-7 | -0.3418 | 0.08593 | -0.0136 | -3.9777
-6.5 | -0.3394 | 0.08054 | -0.0111 | -4.2141
-6 | -0.3462 | 0.07601 | -0.0066 | -4.5547
-5 | -0.4336 | 0.05834 | -0.0272 | -7.4323
-4.5 | -0.4258 | 0.04984 | -0.0284 | -8.5433
-4 | -0.4045 | 0.04311 | -0.0281 | -9.383
-3.5 | -0.373 | 0.03823 | -0.0271 | -9.7567
-3 | -0.3051 | 0.03338 | -0.0307 | -9.1402
-2.5 | -0.2143 | 0.02992 | -0.0371 | -7.1624
-2 | -0.1298 | 0.02668 | -0.0419 | -4.8651
-1.5 | 0.0103 | 0.02414 | -0.0547 | 0.42668
-1 | 0.0817 | 0.02521 | -0.0591 | 3.2408
-0.5 | 0.1638 | 0.02632 | -0.0649 | 6.2234
0 | 0.211 | 0.02765 | -0.0648 | 7.6311
0.5 | 0.2773 | 0.02897 | -0.0677 | 9.572
1 | 0.3201 | 0.03064 | -0.0668 | 10.4471
1.5 | 0.3614 | 0.03247 | -0.0658 | 11.1303
2 | 0.4101 | 0.03434 | -0.0659 | 11.9423
2.5 | 0.4632 | 0.03627 | -0.0665 | 12.7709
3 | 0.4777 | 0.03906 | -0.0623 | 12.2299
3.5 | 0.507 | 0.04175 | -0.0603 | 12.1437
4 | 0.5474 | 0.04434 | -0.0596 | 12.3455
4.5 | 0.5815 | 0.04723 | -0.0582 | 12.3121
5 | 0.6046 | 0.0505 | -0.0559 | 11.9723
5.5 | 0.6416 | 0.0535 | -0.0546 | 11.9925
6 | 0.6884 | 0.05611 | -0.0536 | 12.2688
6.5 | 0.7217 | 0.05911 | -0.0514 | 12.2094
7 | 0.7438 | 0.06261 | -0.0488 | 11.8799
7.5 | 0.7944 | 0.06421 | -0.046 | 12.3719
8 | 0.8184 | 0.06727 | -0.0427 | 12.1659
8.5 | 0.8666 | 0.06772 | -0.0382 | 12.7968
9 | 1.139 | 0.03892 | -0.0229 | 29.2652
10 | 1.1633 | 0.04509 | -0.0089 | 25.7995
11 | 1.1464 | 0.05721 | 0.0008 | 20.0385
11.5 | 1.1353 | 0.06499 | 0.003 | 17.4688
12 | 1.0946 | 0.07502 | 0.0018 | 14.5908
12.5 | 1.0484 | 0.08776 | -0.003 | 11.9462
13 | 1.0022 | 0.103 | -0.0103 | 9.7301

## 9. Re 50k Mach 0.50 (1)
BIGFOIL.COM POLAR EXPORT
e205
EPPLER 205 |  |  |  | Cl Max: | 1.19 | at alpha= | 20 | deg
JavaFoil+Calcfoil stall+Eppler ext transition |  |  |  | L/D Max: | 32.2 | at alpha= | 6.5 | deg
Re: | 50000 |  |  | Cd Min: | 0.016 | at alpha= | -1.5 | deg
Mach: | 0.5 |  |  | Cl=0 at alpha= | -2.4 | deg
|  |  |  | @ Cl=0.1, Cd= | 0.016071
|  |  |  | @ Cl=0.4, Cd= | 0.018155
|  |  |  | @ Cl=0.6, Cd= | 0.021181
alpha (deg) | Cl | Cd | Cm | Cl/Cd
-20 | -0.939 | 0.41906 | -0.019 | -2.24
-19.5 | -0.913 | 0.40597 | -0.019 | -2.249
-19 | -0.887 | 0.41296 | -0.02 | -2.149
-18.5 | -0.862 | 0.39566 | -0.02 | -2.178
-18 | -0.836 | 0.39743 | -0.02 | -2.103
-17.5 | -0.81 | 0.40759 | -0.02 | -1.987
-17 | -0.784 | 0.38928 | -0.02 | -2.013
-16.5 | -0.758 | 0.37952 | -0.02 | -1.997
-16 | -0.73 | 0.34699 | -0.019 | -2.103
-15.5 | -0.703 | 0.3362 | -0.019 | -2.09
-15 | -0.676 | 0.3341 | -0.019 | -2.024
-14.5 | -0.65 | 0.31426 | -0.019 | -2.068
-14 | -0.624 | 0.30094 | -0.019 | -2.073
-13.5 | -0.597 | 0.28686 | -0.019 | -2.082
-13 | -0.571 | 0.28178 | -0.019 | -2.026
-12.5 | -0.544 | 0.28587 | -0.019 | -1.905
-12 | -0.518 | 0.27175 | -0.019 | -1.906
-11.5 | -0.49 | 0.24382 | -0.017 | -2.009
-11 | -0.463 | 0.23098 | -0.017 | -2.005
-10.5 | -0.437 | 0.2423 | -0.017 | -1.802
-10 | -0.41 | 0.23982 | -0.017 | -1.709
-9.5 | -0.383 | 0.22147 | -0.018 | -1.73
-9 | -0.356 | 0.23486 | -0.018 | -1.518
-8.5 | -0.329 | 0.19386 | -0.015 | -1.697
-8 | -0.302 | 0.18407 | -0.015 | -1.642
-7.5 | -0.275 | 0.18078 | -0.015 | -1.524
-7 | -0.249 | 0.15819 | -0.015 | -1.572
-6.5 | -0.222 | 0.15598 | -0.016 | -1.422
-6 | -0.195 | 0.13735 | -0.016 | -1.42
-5.5 | -0.196 | 0.11304 | -0.016 | -1.73
-5 | -0.236 | 0.06145 | -0.016 | -3.848
-4.5 | -0.207 | 0.0506 | -0.016 | -4.094
-4 | -0.165 | 0.04525 | -0.016 | -3.649
-3.5 | -0.117 | 0.04414 | -0.017 | -2.652
-3 | -0.066 | 0.04131 | -0.018 | -1.592
-2.5 | -0.013 | 0.03939 | -0.019 | -0.32
-2 | 0.052 | 0.01624 | -0.048 | 3.189
-1.5 | 0.12 | 0.016 | -0.049 | 7.496
-1 | 0.187 | 0.01703 | -0.049 | 11.006
-0.5 | 0.255 | 0.01717 | -0.049 | 14.823
0 | 0.32 | 0.01754 | -0.049 | 18.248
0.5 | 0.384 | 0.01799 | -0.05 | 21.372
1 | 0.446 | 0.01863 | -0.049 | 23.968
1.5 | 0.506 | 0.01951 | -0.049 | 25.949
2 | 0.565 | 0.02054 | -0.049 | 27.51
2.5 | 0.624 | 0.02162 | -0.049 | 28.873
3 | 0.682 | 0.02288 | -0.049 | 29.829
3.5 | 0.74 | 0.02427 | -0.049 | 30.496
4 | 0.797 | 0.02579 | -0.049 | 30.901
4.5 | 0.854 | 0.02734 | -0.049 | 31.243
5 | 0.909 | 0.02917 | -0.049 | 31.171
5.5 | 0.963 | 0.03125 | -0.05 | 30.806
6 | 1.016 | 0.03325 | -0.05 | 30.564
6.5 | 1.09 | 0.03385 | -0.052 | 32.2
7 | 1.12 | 0.038 | -0.052 | 29.47
7.5 | 1.125 | 0.04117 | -0.052 | 27.316
8 | 0.947 | 0.07157 | -0.017 | 13.227
8.5 | 0.583 | 0.14617 | -0.017 | 3.988
9 | 0.609 | 0.15647 | -0.017 | 3.894
9.5 | 0.636 | 0.16103 | -0.017 | 3.947
10 | 0.662 | 0.20666 | -0.021 | 3.205
10.5 | 0.689 | 0.20904 | -0.022 | 3.294
11 | 0.716 | 0.25806 | -0.026 | 2.775
11.5 | 0.742 | 0.25344 | -0.026 | 2.928
12 | 0.768 | 0.24458 | -0.027 | 3.141
12.5 | 0.795 | 0.25592 | -0.027 | 3.105
13 | 0.822 | 0.31688 | -0.031 | 2.595
13.5 | 0.848 | 0.32043 | -0.031 | 2.648
14 | 0.874 | 0.32602 | -0.032 | 2.682
14.5 | 0.9 | 0.33616 | -0.032 | 2.679
15 | 0.929 | 0.39042 | -0.035 | 2.38
15.5 | 0.955 | 0.38145 | -0.035 | 2.503
16 | 0.981 | 0.36423 | -0.036 | 2.692
16.5 | 1.006 | 0.39233 | -0.036 | 2.565
17 | 1.032 | 0.39543 | -0.037 | 2.611
17.5 | 1.062 | 0.44804 | -0.04 | 2.37
18 | 1.087 | 0.43086 | -0.04 | 2.523
18.5 | 1.112 | 0.45174 | -0.04 | 2.462
19 | 1.138 | 0.44607 | -0.041 | 2.551
19.5 | 1.163 | 0.46381 | -0.041 | 2.508
20 | 1.19 | 0.46688 | -0.042 | 2.548

## 10. Re 50k Mach 0.50 (2)
BIGFOIL.COM POLAR EXPORT
e205
EPPLER 205 |  |  |  | Cl Max: | 1.0736 | at alpha= | 20 | deg
XFOIL ncrit=9 |  |  |  | L/D Max: | 10.4 | at alpha= | 4 | deg
Re: | 50000 |  |  | Cd Min: | 0.29458 | at alpha= | 20 | deg
Mach: | 0.5 |  |  | Cl=0 at alpha= | -1.6107 | deg
|  |  |  | @ Cl=0.1, Cd= | 0.027629
|  |  |  | @ Cl=0.4, Cd= | 0.039978
|  |  |  | @ Cl=0.6, Cd= | 0.058856
alpha (deg) | Cl | Cd | Cm | Cl/Cd
-20 | -0.7458 | 0.27333 | 0.0557 | -2.7286
-19.5 | -0.7248 | 0.2672 | 0.0505 | -2.7126
-19 | -0.711 | 0.26741 | 0.0438 | -2.6588
-18.5 | -0.6813 | 0.25167 | 0.0411 | -2.7071
-18 | -0.6576 | 0.24318 | 0.0372 | -2.7042
-17.5 | -0.6402 | 0.23913 | 0.0316 | -2.6772
-17 | -0.6172 | 0.22976 | 0.0278 | -2.6863
-16.5 | -0.5929 | 0.221 | 0.0244 | -2.6828
-16 | -0.582 | 0.2194 | 0.0186 | -2.6527
-15.5 | -0.5519 | 0.20642 | 0.0162 | -2.6737
-15 | -0.5325 | 0.19986 | 0.0124 | -2.6644
-14.5 | -0.5167 | 0.19376 | 0.0081 | -2.6667
-14 | -0.4917 | 0.18469 | 0.0056 | -2.6623
-13.5 | -0.4762 | 0.17821 | 0.0018 | -2.6721
-13 | -0.463 | 0.173 | -0.0016 | -2.6763
-12.5 | -0.4364 | 0.16298 | -0.0035 | -2.6776
-12 | -0.4279 | 0.15773 | -0.0071 | -2.7129
-11.5 | -0.4137 | 0.15139 | -0.0095 | -2.7327
-11 | -0.3894 | 0.14229 | -0.0111 | -2.7367
-10 | -0.3603 | 0.12848 | -0.0148 | -2.8043
-9.5 | -0.3497 | 0.1223 | -0.0163 | -2.8594
-9 | -0.3491 | 0.1175 | -0.0179 | -2.9711
-8.5 | -0.3306 | 0.10968 | -0.0185 | -3.0142
-8 | -0.3115 | 0.10248 | -0.0185 | -3.0396
-7.5 | -0.3177 | 0.09809 | -0.0187 | -3.2389
-7 | -0.2937 | 0.09045 | -0.0177 | -3.2471
-6.5 | -0.2875 | 0.08488 | -0.0157 | -3.3871
-6 | -0.2873 | 0.07991 | -0.0123 | -3.5953
-5.5 | -0.3949 | 0.07595 | -0.0223 | -5.1995
-5 | -0.4315 | 0.07133 | -0.0207 | -6.0493
-4.5 | -0.4535 | 0.0657 | -0.0211 | -6.9026
-4 | -0.4353 | 0.05779 | -0.0276 | -7.5324
-3.5 | -0.3645 | 0.04805 | -0.0407 | -7.5858
-3 | -0.2917 | 0.04062 | -0.0481 | -7.1812
-2.5 | -0.2076 | 0.03562 | -0.0534 | -5.8282
-2 | -0.1305 | 0.03238 | -0.0555 | -4.0303
-1.5 | 0.0371 | 0.02673 | -0.0678 | 1.388
-1 | 0.1106 | 0.02778 | -0.0715 | 3.9813
-0.5 | 0.1573 | 0.02919 | -0.0702 | 5.3888
0 | 0.2235 | 0.03071 | -0.0719 | 7.2778
0.5 | 0.2568 | 0.03261 | -0.0687 | 7.8749
1 | 0.2974 | 0.03465 | -0.0668 | 8.583
1.5 | 0.3432 | 0.03684 | -0.0658 | 9.316
2 | 0.393 | 0.03919 | -0.0654 | 10.0281
2.5 | 0.4176 | 0.04196 | -0.0622 | 9.9523
3 | 0.4466 | 0.04488 | -0.0598 | 9.951
3.5 | 0.4824 | 0.0479 | -0.0583 | 10.071
4 | 0.5304 | 0.051 | -0.0579 | 10.4
4.5 | 0.5474 | 0.05461 | -0.0551 | 10.0238
5 | 0.5924 | 0.05803 | -0.0543 | 10.2085
5.5 | 0.626 | 0.06168 | -0.0526 | 10.1492
6 | 0.6588 | 0.06547 | -0.0507 | 10.0626
6.5 | 0.6923 | 0.06935 | -0.0488 | 9.9827
7 | 0.7098 | 0.07383 | -0.0466 | 9.614
7.5 | 0.7521 | 0.07742 | -0.0442 | 9.7145
8 | 0.7633 | 0.08259 | -0.0424 | 9.242
8.5 | 0.7982 | 0.08649 | -0.0397 | 9.2288
9 | 0.8027 | 0.09276 | -0.0389 | 8.6535
9.5 | 0.8323 | 0.09731 | -0.0364 | 8.5531
10 | 0.8376 | 0.10458 | -0.0365 | 8.0092
10.5 | 0.8286 | 0.11398 | -0.039 | 7.2697
11 | 0.8353 | 0.122 | -0.0402 | 6.8467
11.5 | 0.8348 | 0.13185 | -0.0434 | 6.3314
12 | 0.8371 | 0.14116 | -0.0464 | 5.9302
12.5 | 0.8424 | 0.15099 | -0.0499 | 5.5792
13 | 0.8539 | 0.16079 | -0.053 | 5.3107
13.5 | 0.8529 | 0.17107 | -0.0587 | 4.9857
15 | 0.876 | 0.20502 | -0.0777 | 4.2728
15.5 | 0.8973 | 0.21446 | -0.0807 | 4.184
16 | 0.921 | 0.22476 | -0.0836 | 4.0977
16.5 | 0.9305 | 0.23129 | -0.0891 | 4.0231
17 | 0.95 | 0.24023 | -0.0931 | 3.9545
17.5 | 0.9752 | 0.25108 | -0.0963 | 3.884
18 | 0.9916 | 0.25812 | -0.1013 | 3.8416
18.5 | 1.0092 | 0.26635 | -0.1063 | 3.789
19 | 1.0379 | 0.27934 | -0.109 | 3.7155
19.5 | 1.0503 | 0.28351 | -0.1154 | 3.7046
20 | 1.0736 | 0.29458 | -0.1195 | 3.6445

## 11. Re 100k Mach 0.00 (1)
BIGFOIL.COM POLAR EXPORT
e205
EPPLER 205 |  |  |  | Cl Max: | 1.165 | at alpha= | 9 | deg
JavaFoil+Calcfoil stall+Eppler ext transition |  |  |  | L/D Max: | 56.4 | at alpha= | 6 | deg
Re: | 100000 |  |  | Cd Min: | 0.00941 | at alpha= | -2 | deg
Mach: | 0 |  |  | Cl=0 at alpha= | -2.3814 | deg
|  |  |  | @ Cl=0.1, Cd= | 0.010202
|  |  |  | @ Cl=0.4, Cd= | 0.0098931
|  |  |  | @ Cl=0.6, Cd= | 0.013521
alpha (deg) | Cl | Cd | Cm | Cl/Cd
-17 | -0.453 | 0.2752 | -0.012 | -1.647
-16.5 | -0.467 | 0.25588 | -0.012 | -1.824
-16 | -0.48 | 0.23817 | -0.012 | -2.015
-15.5 | -0.492 | 0.22247 | -0.012 | -2.213
-15 | -0.504 | 0.21219 | -0.012 | -2.376
-14.5 | -0.515 | 0.18953 | -0.012 | -2.717
-14 | -0.524 | 0.1771 | -0.012 | -2.961
-13.5 | -0.532 | 0.16367 | -0.012 | -3.252
-13 | -0.538 | 0.15503 | -0.012 | -3.472
-12.5 | -0.542 | 0.13916 | -0.012 | -3.897
-12 | -0.544 | 0.12645 | -0.012 | -4.302
-11.5 | -0.543 | 0.11525 | -0.012 | -4.711
-11 | -0.539 | 0.10798 | -0.012 | -4.991
-10.5 | -0.532 | 0.09812 | -0.012 | -5.42
-10 | -0.521 | 0.09308 | -0.012 | -5.601
-9.5 | -0.507 | 0.08557 | -0.012 | -5.93
-9 | -0.49 | 0.07855 | -0.013 | -6.239
-8.5 | -0.469 | 0.07248 | -0.013 | -6.472
-8 | -0.445 | 0.06721 | -0.013 | -6.617
-7.5 | -0.417 | 0.06165 | -0.013 | -6.762
-7 | -0.386 | 0.05507 | -0.014 | -7.009
-6.5 | -0.352 | 0.05154 | -0.014 | -6.832
-6 | -0.316 | 0.04774 | -0.014 | -6.611
-5.5 | -0.277 | 0.04476 | -0.015 | -6.182
-5 | -0.236 | 0.04208 | -0.015 | -5.602
-4.5 | -0.193 | 0.03976 | -0.015 | -4.857
-4 | -0.149 | 0.03773 | -0.016 | -3.949
-3.5 | -0.104 | 0.03622 | -0.016 | -2.865
-3 | -0.072 | 0.01125 | -0.041 | -6.392
-2.5 | -0.014 | 0.01118 | -0.042 | -1.224
-2 | 0.045 | 0.00941 | -0.042 | 4.78
-1.5 | 0.104 | 0.01026 | -0.042 | 10.094
-1 | 0.162 | 0.01025 | -0.043 | 15.825
-0.5 | 0.221 | 0.01034 | -0.043 | 21.361
0 | 0.281 | 0.01038 | -0.043 | 27.05
0.5 | 0.34 | 0.01045 | -0.044 | 32.494
1 | 0.398 | 0.00979 | -0.044 | 40.673
1.5 | 0.456 | 0.01278 | -0.045 | 35.722
2 | 0.515 | 0.01306 | -0.045 | 39.402
2.5 | 0.573 | 0.01336 | -0.045 | 42.867
3 | 0.63 | 0.0137 | -0.046 | 45.995
3.5 | 0.688 | 0.0141 | -0.046 | 48.784
4 | 0.744 | 0.01454 | -0.047 | 51.185
4.5 | 0.8 | 0.01502 | -0.047 | 53.294
5 | 0.855 | 0.01557 | -0.047 | 54.917
5.5 | 0.908 | 0.01621 | -0.048 | 56.033
6 | 0.958 | 0.01699 | -0.048 | 56.4
6.5 | 1.003 | 0.01793 | -0.048 | 55.941
7 | 1.046 | 0.01903 | -0.048 | 54.99
7.5 | 1.091 | 0.0225 | -0.049 | 48.49
8 | 1.119 | 0.0252 | -0.049 | 44.428
8.5 | 1.146 | 0.027 | -0.049 | 42.427
9 | 1.165 | 0.02857 | -0.049 | 40.773
9.5 | 1.002 | 0.06562 | -0.02 | 15.276
10 | 1.014 | 0.07153 | -0.016 | 14.178
10.5 | 1.021 | 0.07745 | -0.016 | 13.185
11 | 1.022 | 0.08351 | -0.016 | 12.243
11.5 | 1.018 | 0.08906 | -0.016 | 11.43
12 | 1.008 | 0.09927 | -0.015 | 10.153
12.5 | 0.993 | 0.10661 | -0.015 | 9.311
13 | 0.973 | 0.11365 | -0.016 | 8.561
13.5 | 0.949 | 0.12264 | -0.016 | 7.737
14 | 0.922 | 0.13505 | -0.016 | 6.824

## 12. Re 100k Mach 0.00 (2)
BIGFOIL.COM POLAR EXPORT
e205
EPPLER 205 |  |  |  | Cl Max: | 1.08 | at alpha= | 10.02 | deg
Wind Tunnel (SoarTech 8) |  |  |  | L/D Max: |  | at alpha= |  | deg
Re: | 100000 |  |  | Cd Min: |  | at alpha= |  | deg
Mach: | 0 |  |  | Cl=0 at alpha= | -3 | deg
@ Cl=0.1, Cd=
@ Cl=0.4, Cd=
@ Cl=0.6, Cd=
alpha (deg) | Cl | Cd | Cm | Cl/Cd
-5.07 | -0.27
-4.98 | -0.26
-4.65 | -0.23
-4.55 | -0.21
-4.25 | -0.16
-4.14 | -0.15
-3.83 | -0.1
-3.73 | -0.1
-3.43 | -0.05
-3.34 | -0.04
-3 | 0
-2.9 | 0.01
-2.6 | 0.04
-2.5 | 0.04
-2.2 | 0.07
-2.1 | 0.09
-1.79 | 0.12
-1.69 | 0.13
-1.38 | 0.17
-1.28 | 0.17
-0.96 | 0.21
-0.88 | 0.21
-0.56 | 0.24
-0.45 | 0.25
-0.16 | 0.28
-0.06 | 0.29
0.25 | 0.31
0.34 | 0.32
0.67 | 0.36
0.76 | 0.36
1.07 | 0.4
1.16 | 0.4
1.48 | 0.42
1.58 | 0.43
1.89 | 0.46
1.98 | 0.47
2.29 | 0.51
2.39 | 0.51
2.69 | 0.55
2.8 | 0.55
3.1 | 0.57
3.22 | 0.58
3.51 | 0.62
3.62 | 0.62
3.93 | 0.66
4.03 | 0.66
4.33 | 0.71
4.43 | 0.7
4.74 | 0.73
4.84 | 0.74
5.13 | 0.77
5.26 | 0.78
5.56 | 0.81
5.65 | 0.82
5.95 | 0.84
6.06 | 0.86
6.37 | 0.89
6.46 | 0.88
6.77 | 0.93
6.87 | 0.93
7.17 | 0.96
7.29 | 0.96
7.59 | 1
7.7 | 1
8.01 | 1.02
8.1 | 1.01
8.41 | 1.04
8.5 | 1.04
8.8 | 1.05
8.9 | 1.04
9.2 | 1.05
9.3 | 1.05
9.6 | 1.06
9.71 | 1.06
10.02 | 1.08
10.11 | 1.06
10.4 | 1.08
10.51 | 1.07
10.81 | 1.07
10.91 | 1.06
11.21 | 1.06
11.31 | 1.07
11.61 | 1.06
11.71 | 1.06
12.01 | 1.06
12.11 | 1.07
12.41 | 1.05
12.51 | 1.06
12.79 | 1.04
12.91 | 1.04
13.21 | 1.07
13.31 | 1.04
13.6 | 1
13.71 | 1.06
13.97 | 0.94
14.09 | 0.96
14.37 | 0.89
14.48 | 0.88
14.77 | 0.88
14.88 | 0.89
15.14 | 0.86
15.27 | 0.87
15.56 | 0.87
15.66 | 0.85
15.97 | 0.87
16.06 | 0.85
16.38 | 0.85
16.48 | 0.85
16.74 | 0.84
16.87 | 0.89
17.15 | 0.83
17.26 | 0.83
17.57 | 0.86
17.66 | 0.83
17.95 | 0.83
18.07 | 0.85
18.36 | 0.82
18.47 | 0.84
18.75 | 0.86
18.86 | 0.87
19.18 | 0.85
19.22 | 0.84

## 13. Re 100k Mach 0.00 (3)
BIGFOIL.COM POLAR EXPORT
e205
EPPLER 205 |  |  |  | Cl Max: | 1.059 | at alpha= | 9.31 | deg
Wind Tunnel (SoarTech 8) |  |  |  | L/D Max: | 47.8571 | at alpha= | 7.31 | deg
Re: | 100000 |  |  | Cd Min: | 0.0135 | at alpha= | -1.87 | deg
Mach: | 0 |  |  | Cl=0 at alpha= | -3.57 | deg
|  |  |  | @ Cl=0.1, Cd= | 0.013584
|  |  |  | @ Cl=0.4, Cd= | 0.017586
|  |  |  | @ Cl=0.6, Cd= | 0.020005
alpha (deg) | Cl | Cd | Cm | Cl/Cd
-5.99 | -0.282 | 0.0277 |  | -10.1805
-4.95 | -0.172 | 0.02 |  | -8.6
-3.91 | -0.041 | 0.0154 |  | -2.6623
-2.89 | 0.082 | 0.0136 |  | 6.0294
-1.87 | 0.194 | 0.0135 |  | 14.3704
-0.85 | 0.294 | 0.0162 |  | 18.1481
0.17 | 0.378 | 0.0171 |  | 22.1053
1.19 | 0.464 | 0.019 |  | 24.4211
2.22 | 0.563 | 0.0195 |  | 28.8718
3.23 | 0.651 | 0.0207 |  | 31.4493
4.25 | 0.736 | 0.0205 |  | 35.9024
5.28 | 0.817 | 0.0219 |  | 37.3059
6.28 | 0.912 | 0.021 |  | 43.4286
7.31 | 1.005 | 0.021 |  | 47.8571
8.31 | 1.049 | 0.0258 |  | 40.6589
9.31 | 1.059 | 0.0343 |  | 30.8746

## 14. Re 100k Mach 0.00 (4)
BIGFOIL.COM POLAR EXPORT
e205
EPPLER 205 |  |  |  | Cl Max: | 1.083 | at alpha= | 11.32 | deg
Wind Tunnel (SoarTech 8) |  |  |  | L/D Max: | 44.5291 | at alpha= | 8.32 | deg
Re: | 100000 |  |  | Cd Min: | 0.0139 | at alpha= | -1.88 | deg
Mach: | 0 |  |  | Cl=0 at alpha= | -2.7511 | deg
|  |  |  | @ Cl=0.1, Cd= | 0.01391
|  |  |  | @ Cl=0.4, Cd= | 0.018109
|  |  |  | @ Cl=0.6, Cd= | 0.021342
alpha (deg) | Cl | Cd | Cm | Cl/Cd
-3.93 | -0.144 | 0.0198 |  | -7.2727
-2.92 | -0.019 | 0.0156 |  | -1.2179
-1.88 | 0.098 | 0.0139 |  | 7.0504
-0.86 | 0.197 | 0.0144 |  | 13.6806
0.16 | 0.289 | 0.0154 |  | 18.7662
1.18 | 0.38 | 0.0177 |  | 21.4689
2.2 | 0.468 | 0.0195 |  | 24
3.21 | 0.557 | 0.021 |  | 26.5238
4.23 | 0.645 | 0.0217 |  | 29.7235
5.25 | 0.732 | 0.0228 |  | 32.1053
6.27 | 0.821 | 0.0226 |  | 36.3274
7.29 | 0.911 | 0.0225 |  | 40.4889
8.32 | 0.993 | 0.0223 |  | 44.5291
9.32 | 1.047 | 0.0242 |  | 43.2645
10.33 | 1.074 | 0.0288 |  | 37.2917
11.32 | 1.083 | 0.0333 |  | 32.5225

## 15. Re 100k Mach 0.00 (5)
BIGFOIL.COM POLAR EXPORT
e205
EPPLER 205 |  |  |  | Cl Max: | 1.2097 | at alpha= | 12.5 | deg
XFOIL ncrit=9 |  |  |  | L/D Max: | 53.8973 | at alpha= | 8.5 | deg
Re: | 100000 |  |  | Cd Min: | 0.24453 | at alpha= | -20 | deg
Mach: | 0 |  |  | Cl=0 at alpha= | -2.5843 | deg
|  |  |  | @ Cl=0.1, Cd= | 0.013792
|  |  |  | @ Cl=0.4, Cd= | 0.014878
|  |  |  | @ Cl=0.6, Cd= | 0.017616
alpha (deg) | Cl | Cd | Cm | Cl/Cd
-20 | -0.6678 | 0.24453 | 0.043 | -2.731
-19.5 | -0.656 | 0.24253 | 0.0374 | -2.7048
-19 | -0.651 | 0.24298 | 0.0314 | -2.6792
-18.5 | -0.6186 | 0.22534 | 0.0317 | -2.7452
-18 | -0.6005 | 0.2188 | 0.0287 | -2.7445
-17.5 | -0.5839 | 0.21266 | 0.0252 | -2.7457
-17 | -0.5715 | 0.20859 | 0.0202 | -2.7398
-16.5 | -0.5728 | 0.20912 | 0.0138 | -2.7391
-16 | -0.5406 | 0.19392 | 0.0137 | -2.7877
-15.5 | -0.5217 | 0.18666 | 0.0117 | -2.7949
-15 | -0.5067 | 0.18028 | 0.0087 | -2.8106
-14.5 | -0.4979 | 0.17538 | 0.0042 | -2.839
-14 | -0.5049 | 0.17376 | -0.0023 | -2.9057
-13.5 | -0.4707 | 0.16038 | -0.0012 | -2.9349
-13 | -0.4548 | 0.15367 | -0.003 | -2.9596
-12.5 | -0.4571 | 0.14953 | -0.0085 | -3.0569
-12 | -0.4705 | 0.14625 | -0.016 | -3.2171
-11.5 | -0.4246 | 0.13316 | -0.0113 | -3.1886
-11 | -0.4171 | 0.12687 | -0.0142 | -3.2876
-10.5 | -0.4391 | 0.12335 | -0.0231 | -3.5598
-10 | -0.4019 | 0.11286 | -0.0192 | -3.561
-9.5 | -0.3981 | 0.10672 | -0.0223 | -3.7303
-9 | -0.3996 | 0.09952 | -0.0258 | -4.0153
-8.5 | -0.3927 | 0.09367 | -0.0274 | -4.1924
-8 | -0.3976 | 0.08661 | -0.0299 | -4.5907
-7.5 | -0.4013 | 0.08091 | -0.0307 | -4.9598
-7 | -0.4105 | 0.07373 | -0.0338 | -5.5676
-6.5 | -0.428 | 0.06733 | -0.0373 | -6.3568
-6 | -0.4202 | 0.06277 | -0.0309 | -6.6943
-5.5 | -0.4444 | 0.05889 | -0.0272 | -7.5463
-5 | -0.3598 | 0.03639 | -0.0444 | -9.8873
-4.5 | -0.277 | 0.02877 | -0.0511 | -9.6281
-4 | -0.194 | 0.02383 | -0.0557 | -8.141
-3.5 | -0.1078 | 0.02035 | -0.0607 | -5.2973
-3 | -0.0419 | 0.01699 | -0.0621 | -2.4662
-2.5 | 0.0085 | 0.0142 | -0.0602 | 0.59859
-2 | 0.1947 | 0.01337 | -0.0816 | 14.5625
-1.5 | 0.2368 | 0.01346 | -0.0793 | 17.5929
-1 | 0.2793 | 0.01375 | -0.077 | 20.3127
-0.5 | 0.3236 | 0.01411 | -0.0748 | 22.9341
0 | 0.3686 | 0.01456 | -0.0728 | 25.3159
0.5 | 0.415 | 0.01503 | -0.0709 | 27.6114
1 | 0.4617 | 0.01558 | -0.0692 | 29.6341
1.5 | 0.5077 | 0.01623 | -0.0675 | 31.2816
2 | 0.5542 | 0.01691 | -0.0659 | 32.7735
2.5 | 0.6009 | 0.01763 | -0.0642 | 34.0839
3 | 0.6476 | 0.01838 | -0.0626 | 35.2339
3.5 | 0.6945 | 0.01914 | -0.061 | 36.2853
4 | 0.7419 | 0.01987 | -0.0593 | 37.3377
4.5 | 0.7902 | 0.0205 | -0.0576 | 38.5463
5 | 0.8354 | 0.02125 | -0.0556 | 39.3129
5.5 | 0.8826 | 0.02172 | -0.0536 | 40.6354
6 | 0.9322 | 0.0219 | -0.0516 | 42.5662
6.5 | 0.9802 | 0.02193 | -0.0493 | 44.6968
7 | 1.0277 | 0.02175 | -0.0468 | 47.2506
7.5 | 1.0725 | 0.02143 | -0.0438 | 50.0467
8 | 1.1127 | 0.02107 | -0.0401 | 52.8097
8.5 | 1.1437 | 0.02122 | -0.0353 | 53.8973
9 | 1.1554 | 0.02312 | -0.0287 | 49.974
9.5 | 1.1517 | 0.02651 | -0.0215 | 43.444
10 | 1.1414 | 0.03007 | -0.0142 | 37.9581
10.5 | 1.1275 | 0.03485 | -0.0085 | 32.3529
11 | 1.1239 | 0.04002 | -0.0046 | 28.0835
11.5 | 1.1507 | 0.0445 | -0.0015 | 25.8584
12 | 1.182 | 0.04931 | 0.0009 | 23.9708
12.5 | 1.2097 | 0.05613 | 0.0023 | 21.5518
13 | 1.1938 | 0.06256 | 0.0042 | 19.0825
13.5 | 1.1736 | 0.07081 | 0.0044 | 16.5739
14 | 1.1428 | 0.08068 | 0.0023 | 14.1646
14.5 | 1.1044 | 0.09237 | -0.0021 | 11.9563
15 | 1.0645 | 0.10584 | -0.0087 | 10.0576
15.5 | 0.9411 | 0.14285 | -0.0345 | 6.588
16 | 0.9231 | 0.15979 | -0.0425 | 5.777
16.5 | 0.7007 | 0.18153 | -0.0493 | 3.86
17 | 0.6791 | 0.18706 | -0.0562 | 3.6304
17.5 | 0.6981 | 0.19428 | -0.057 | 3.5933

## 16. Re 100k Mach 0.10 (1)
BIGFOIL.COM POLAR EXPORT
e205
EPPLER 205 |  |  |  | Cl Max: | 1.165 | at alpha= | 9 | deg
JavaFoil+Calcfoil stall+Eppler ext transition |  |  |  | L/D Max: | 56.18 | at alpha= | 6 | deg
Re: | 100000 |  |  | Cd Min: | 0.00943 | at alpha= | -2 | deg
Mach: | 0.1 |  |  | Cl=0 at alpha= | -2.3814 | deg
|  |  |  | @ Cl=0.1, Cd= | 0.010269
|  |  |  | @ Cl=0.4, Cd= | 0.0098
|  |  |  | @ Cl=0.6, Cd= | 0.013551
alpha (deg) | Cl | Cd | Cm | Cl/Cd
-16.5 | -0.423 | 0.2784 | -0.012 | -1.521
-16 | -0.439 | 0.25787 | -0.012 | -1.703
-15.5 | -0.454 | 0.23626 | -0.012 | -1.923
-15 | -0.469 | 0.22036 | -0.012 | -2.127
-14.5 | -0.482 | 0.20265 | -0.012 | -2.38
-14 | -0.495 | 0.18896 | -0.012 | -2.618
-13.5 | -0.506 | 0.16848 | -0.012 | -3.001
-13 | -0.515 | 0.16503 | -0.012 | -3.119
-12.5 | -0.522 | 0.14405 | -0.012 | -3.622
-12 | -0.526 | 0.13068 | -0.012 | -4.027
-11.5 | -0.528 | 0.11873 | -0.012 | -4.446
-11 | -0.527 | 0.11117 | -0.013 | -4.737
-10.5 | -0.522 | 0.10144 | -0.013 | -5.144
-10 | -0.514 | 0.09685 | -0.012 | -5.302
-9.5 | -0.502 | 0.08865 | -0.012 | -5.658
-9 | -0.486 | 0.08069 | -0.013 | -6.021
-8.5 | -0.466 | 0.07414 | -0.013 | -6.289
-8 | -0.443 | 0.06743 | -0.013 | -6.569
-7.5 | -0.416 | 0.06151 | -0.013 | -6.765
-7 | -0.386 | 0.0558 | -0.014 | -6.916
-6.5 | -0.352 | 0.05159 | -0.014 | -6.832
-6 | -0.316 | 0.04811 | -0.014 | -6.573
-5.5 | -0.277 | 0.04503 | -0.015 | -6.163
-5 | -0.237 | 0.04224 | -0.015 | -5.601
-4.5 | -0.194 | 0.03983 | -0.015 | -4.866
-4 | -0.15 | 0.03783 | -0.016 | -3.955
-3.5 | -0.104 | 0.03622 | -0.016 | -2.878
-3 | -0.072 | 0.01122 | -0.041 | -6.435
-2.5 | -0.014 | 0.01116 | -0.042 | -1.232
-2 | 0.045 | 0.00943 | -0.042 | 4.795
-1.5 | 0.104 | 0.01033 | -0.042 | 10.08
-1 | 0.163 | 0.01032 | -0.043 | 15.807
-0.5 | 0.222 | 0.01034 | -0.043 | 21.472
0 | 0.282 | 0.01037 | -0.044 | 27.218
0.5 | 0.341 | 0.0097 | -0.044 | 35.175
1 | 0.4 | 0.0098 | -0.044 | 40.81
1.5 | 0.459 | 0.01281 | -0.045 | 35.799
2 | 0.517 | 0.01309 | -0.045 | 39.487
2.5 | 0.575 | 0.0134 | -0.046 | 42.945
3 | 0.633 | 0.01375 | -0.046 | 46.066
3.5 | 0.691 | 0.01415 | -0.046 | 48.834
4 | 0.748 | 0.0146 | -0.047 | 51.224
4.5 | 0.804 | 0.01509 | -0.047 | 53.29
5 | 0.859 | 0.01565 | -0.048 | 54.872
5.5 | 0.912 | 0.0163 | -0.048 | 55.951
6 | 0.961 | 0.01711 | -0.048 | 56.18
6.5 | 1.007 | 0.0181 | -0.048 | 55.627
7 | 1.05 | 0.01923 | -0.048 | 54.585
7.5 | 1.093 | 0.02314 | -0.049 | 47.252
8 | 1.122 | 0.02467 | -0.049 | 45.493
8.5 | 1.147 | 0.02738 | -0.049 | 41.897
9 | 1.165 | 0.029 | -0.049 | 40.17
9.5 | 1.002 | 0.06571 | -0.017 | 15.248
10 | 1.013 | 0.07188 | -0.016 | 14.091
10.5 | 1.018 | 0.07808 | -0.016 | 13.036
11 | 1.017 | 0.08468 | -0.016 | 12.003
11.5 | 1.009 | 0.09069 | -0.016 | 11.126
12 | 0.995 | 0.1011 | -0.015 | 9.846
12.5 | 0.976 | 0.10942 | -0.015 | 8.922
13 | 0.952 | 0.11732 | -0.016 | 8.117
13.5 | 0.924 | 0.12658 | -0.016 | 7.299
14 | 0.892 | 0.13969 | -0.016 | 6.384

## 17. Re 100k Mach 0.10 (2)
BIGFOIL.COM POLAR EXPORT
e205
EPPLER 205 |  |  |  | Cl Max: | 1.2021 | at alpha= | 12.5 | deg
XFOIL ncrit=9 |  |  |  | L/D Max: | 53.4904 | at alpha= | 8.5 | deg
Re: | 100000 |  |  | Cd Min: | 0.24551 | at alpha= | -20 | deg
Mach: | 0.1 |  |  | Cl=0 at alpha= | -2.5826 | deg
|  |  |  | @ Cl=0.1, Cd= | 0.013936
|  |  |  | @ Cl=0.4, Cd= | 0.014917
|  |  |  | @ Cl=0.6, Cd= | 0.017685
alpha (deg) | Cl | Cd | Cm | Cl/Cd
-20 | -0.6701 | 0.24551 | 0.0433 | -2.7294
-19.5 | -0.6587 | 0.24385 | 0.0375 | -2.7013
-18.5 | -0.6198 | 0.22585 | 0.0321 | -2.7443
-18 | -0.6018 | 0.21937 | 0.029 | -2.7433
-17.5 | -0.5851 | 0.21323 | 0.0254 | -2.744
-17 | -0.5735 | 0.20963 | 0.0202 | -2.7358
-16.5 | -0.575 | 0.21025 | 0.0138 | -2.7348
-16 | -0.5404 | 0.19417 | 0.0141 | -2.7831
-15.5 | -0.522 | 0.1871 | 0.0119 | -2.79
-15 | -0.5069 | 0.18073 | 0.0088 | -2.8047
-14.5 | -0.4994 | 0.17627 | 0.0039 | -2.8332
-14 | -0.5062 | 0.17462 | -0.0025 | -2.8989
-13.5 | -0.4692 | 0.16067 | -0.0009 | -2.9203
-13 | -0.4543 | 0.15409 | -0.0031 | -2.9483
-12.5 | -0.4588 | 0.15043 | -0.0089 | -3.0499
-12 | -0.4496 | 0.14197 | -0.0118 | -3.1669
-11.5 | -0.4229 | 0.13352 | -0.0112 | -3.1673
-11 | -0.4171 | 0.12742 | -0.0146 | -3.2734
-10.5 | -0.44 | 0.12408 | -0.0236 | -3.5461
-10 | -0.3991 | 0.11324 | -0.019 | -3.5244
-9.5 | -0.3992 | 0.10734 | -0.023 | -3.719
-9 | -0.3916 | 0.09991 | -0.0246 | -3.9195
-8.5 | -0.3948 | 0.09429 | -0.0283 | -4.1871
-8 | -0.3889 | 0.08705 | -0.029 | -4.4675
-7.5 | -0.4042 | 0.08142 | -0.0322 | -4.9644
-7 | -0.4049 | 0.07442 | -0.0328 | -5.4407
-6.5 | -0.4242 | 0.06787 | -0.0367 | -6.2502
-6 | -0.4188 | 0.0634 | -0.0306 | -6.6057
-5.5 | -0.4416 | 0.05943 | -0.0273 | -7.4306
-5 | -0.3575 | 0.03676 | -0.0455 | -9.7252
-4.5 | -0.2777 | 0.02915 | -0.0517 | -9.5266
-4 | -0.192 | 0.02398 | -0.0567 | -8.0067
-3.5 | -0.1052 | 0.02041 | -0.0617 | -5.1543
-3 | -0.0404 | 0.01716 | -0.0627 | -2.3543
-2.5 | 0.008 | 0.01443 | -0.0607 | 0.5544
-2 | 0.1962 | 0.01342 | -0.082 | 14.62
-1.5 | 0.2379 | 0.01352 | -0.0797 | 17.5962
-1 | 0.2807 | 0.0138 | -0.0773 | 20.3406
-0.5 | 0.3248 | 0.01419 | -0.0751 | 22.8894
0 | 0.3704 | 0.01462 | -0.0731 | 25.3352
0.5 | 0.4172 | 0.01509 | -0.0712 | 27.6474
1 | 0.4631 | 0.0157 | -0.0694 | 29.4968
1.5 | 0.5096 | 0.01634 | -0.0677 | 31.1873
2 | 0.5566 | 0.01702 | -0.0661 | 32.7027
2.5 | 0.6036 | 0.01774 | -0.0644 | 34.0248
3 | 0.6507 | 0.01849 | -0.0628 | 35.192
3.5 | 0.698 | 0.01925 | -0.0611 | 36.2597
4 | 0.7459 | 0.01997 | -0.0594 | 37.351
4.5 | 0.7935 | 0.02068 | -0.0576 | 38.3704
5 | 0.8381 | 0.02147 | -0.0555 | 39.0359
5.5 | 0.8874 | 0.02182 | -0.0536 | 40.6691
6 | 0.9343 | 0.02219 | -0.0513 | 42.1046
6.5 | 0.9865 | 0.02199 | -0.0492 | 44.8613
7 | 1.0332 | 0.02183 | -0.0465 | 47.3294
7.5 | 1.0769 | 0.02154 | -0.0433 | 49.9954
8 | 1.1178 | 0.02111 | -0.0395 | 52.9512
8.5 | 1.1463 | 0.02143 | -0.0343 | 53.4904
9 | 1.1548 | 0.02364 | -0.0274 | 48.8494
9.5 | 1.1492 | 0.02707 | -0.02 | 42.4529
10 | 1.1371 | 0.03078 | -0.0128 | 36.9428
10.5 | 1.124 | 0.03575 | -0.0074 | 31.4406
11 | 1.1223 | 0.04093 | -0.0038 | 27.42
11.5 | 1.1502 | 0.04547 | -0.0006 | 25.2958
12 | 1.179 | 0.05056 | 0.0018 | 23.3188
12.5 | 1.2021 | 0.05727 | 0.0033 | 20.99
13 | 1.1832 | 0.06433 | 0.0047 | 18.3927
13.5 | 1.1605 | 0.07288 | 0.0042 | 15.9234
14 | 1.1286 | 0.08316 | 0.0015 | 13.5714
14.5 | 1.0901 | 0.09526 | -0.0036 | 11.4434
15 | 1.0516 | 0.10907 | -0.0105 | 9.6415
15.5 | 0.9354 | 0.14576 | -0.0361 | 6.4174
16.5 | 0.8718 | 0.19911 | -0.0649 | 4.3785
17 | 0.9117 | 0.20888 | -0.0621 | 4.3647
17.5 | 0.8925 | 0.2155 | -0.0731 | 4.1415

## 18. Re 100k Mach 0.25 (1)
BIGFOIL.COM POLAR EXPORT
e205
EPPLER 205 |  |  |  | Cl Max: | 1.153 | at alpha= | 8.5 | deg
JavaFoil+Calcfoil stall+Eppler ext transition |  |  |  | L/D Max: | 55.006 | at alpha= | 5.5 | deg
Re: | 100000 |  |  | Cd Min: | 0.00968 | at alpha= | 0 | deg
Mach: | 0.25 |  |  | Cl=0 at alpha= | -2.3833 | deg
|  |  |  | @ Cl=0.1, Cd= | 0.010487
|  |  |  | @ Cl=0.4, Cd= | 0.012193
|  |  |  | @ Cl=0.6, Cd= | 0.013688
alpha (deg) | Cl | Cd | Cm | Cl/Cd
-14.5 | -0.139 | 0.5589 | -0.014 | -0.249
-14 | -0.205 | 0.38415 | -0.013 | -0.533
-13.5 | -0.254 | 0.30054 | -0.013 | -0.844
-13 | -0.296 | 0.25029 | -0.013 | -1.182
-12.5 | -0.333 | 0.21027 | -0.013 | -1.585
-12 | -0.366 | 0.18138 | -0.013 | -2.018
-11.5 | -0.394 | 0.16057 | -0.013 | -2.453
-11 | -0.417 | 0.13809 | -0.013 | -3.017
-10.5 | -0.434 | 0.12171 | -0.013 | -3.563
-10 | -0.445 | 0.11424 | -0.013 | -3.893
-9.5 | -0.45 | 0.10072 | -0.013 | -4.463
-9 | -0.448 | 0.09134 | -0.013 | -4.905
-8.5 | -0.44 | 0.0818 | -0.013 | -5.383
-8 | -0.426 | 0.07229 | -0.013 | -5.899
-7.5 | -0.407 | 0.06534 | -0.013 | -6.226
-7 | -0.382 | 0.05816 | -0.014 | -6.568
-6.5 | -0.352 | 0.05331 | -0.014 | -6.61
-6 | -0.319 | 0.04938 | -0.015 | -6.451
-5.5 | -0.281 | 0.04612 | -0.015 | -6.095
-5 | -0.241 | 0.04293 | -0.015 | -5.606
-4.5 | -0.198 | 0.04036 | -0.016 | -4.903
-4 | -0.153 | 0.03822 | -0.016 | -4.005
-3.5 | -0.107 | 0.03652 | -0.016 | -2.925
-3 | -0.059 | 0.03495 | -0.017 | -1.702
-2.5 | -0.014 | 0.01119 | -0.043 | -1.261
-2 | 0.046 | 0.01093 | -0.043 | 4.253
-1.5 | 0.107 | 0.01043 | -0.044 | 10.272
-1 | 0.168 | 0.01036 | -0.044 | 16.169
-0.5 | 0.228 | 0.01038 | -0.044 | 21.976
0 | 0.29 | 0.00968 | -0.045 | 29.949
0.5 | 0.35 | 0.00975 | -0.045 | 35.927
1 | 0.411 | 0.01273 | -0.046 | 32.268
1.5 | 0.471 | 0.01299 | -0.046 | 36.253
2 | 0.531 | 0.01329 | -0.046 | 39.942
2.5 | 0.591 | 0.01363 | -0.047 | 43.35
3 | 0.65 | 0.01401 | -0.047 | 46.386
3.5 | 0.709 | 0.01445 | -0.048 | 49.071
4 | 0.767 | 0.01494 | -0.048 | 51.35
4.5 | 0.824 | 0.01548 | -0.048 | 53.209
5 | 0.879 | 0.01613 | -0.049 | 54.522
5.5 | 0.931 | 0.01692 | -0.049 | 55.006
6 | 0.979 | 0.0179 | -0.049 | 54.719
6.5 | 1.026 | 0.01906 | -0.049 | 53.814
7 | 1.068 | 0.02039 | -0.049 | 52.349
7.5 | 1.109 | 0.02457 | -0.05 | 45.142
8 | 1.134 | 0.02723 | -0.05 | 41.641
8.5 | 1.153 | 0.0296 | -0.05 | 38.947
9 | 0.992 | 0.06378 | -0.021 | 15.554
9.5 | 0.998 | 0.06829 | -0.017 | 14.616
10 | 0.996 | 0.07597 | -0.016 | 13.115
10.5 | 0.985 | 0.0839 | -0.016 | 11.735
11 | 0.962 | 0.09251 | -0.015 | 10.4
11.5 | 0.929 | 0.10031 | -0.016 | 9.262
12 | 0.886 | 0.11549 | -0.015 | 7.668
12.5 | 0.832 | 0.13329 | -0.016 | 6.245
13 | 0.77 | 0.14888 | -0.016 | 5.173
13.5 | 0.7 | 0.16421 | -0.017 | 4.265

## 19. Re 100k Mach 0.25 (2)
BIGFOIL.COM POLAR EXPORT
e205
EPPLER 205 |  |  |  | Cl Max: | 1.1542 | at alpha= | 8.5 | deg
XFOIL ncrit=9 |  |  |  | L/D Max: | 52.0348 | at alpha= | 8 | deg
Re: | 100000 |  |  | Cd Min: | 0.25213 | at alpha= | -20 | deg
Mach: | 0.25 |  |  | Cl=0 at alpha= | -2.6643 | deg
|  |  |  | @ Cl=0.1, Cd= | 0.014504
|  |  |  | @ Cl=0.4, Cd= | 0.015284
|  |  |  | @ Cl=0.6, Cd= | 0.018134
alpha (deg) | Cl | Cd | Cm | Cl/Cd
-20 | -0.6843 | 0.25213 | 0.0442 | -2.7141
-19.5 | -0.6742 | 0.25146 | 0.0382 | -2.6811
-19 | -0.6478 | 0.23667 | 0.0368 | -2.7371
-18.5 | -0.6277 | 0.22904 | 0.0341 | -2.7406
-18 | -0.6094 | 0.22262 | 0.0305 | -2.7374
-17.5 | -0.5926 | 0.21686 | 0.0262 | -2.7326
-17 | -0.5856 | 0.21596 | 0.0199 | -2.7116
-16.5 | -0.5665 | 0.20617 | 0.0168 | -2.7477
-16 | -0.5417 | 0.1963 | 0.0157 | -2.7596
-15.5 | -0.5242 | 0.18959 | 0.0127 | -2.7649
-15 | -0.5095 | 0.1835 | 0.0089 | -2.7766
-14.5 | -0.5092 | 0.18168 | 0.0028 | -2.8027
-14 | -0.4901 | 0.17162 | 0.0004 | -2.8557
-13.5 | -0.4646 | 0.16262 | 0 | -2.857
-13 | -0.4546 | 0.15689 | -0.0037 | -2.8976
-12.5 | -0.4667 | 0.15512 | -0.011 | -3.0086
-12 | -0.43 | 0.14226 | -0.0091 | -3.0226
-11.5 | -0.4161 | 0.13554 | -0.0112 | -3.0699
-11 | -0.4251 | 0.13162 | -0.0176 | -3.2298
-10.5 | -0.4042 | 0.12205 | -0.0178 | -3.3118
-10 | -0.388 | 0.11524 | -0.0188 | -3.3669
-9.5 | -0.4097 | 0.11134 | -0.0273 | -3.6797
-9 | -0.3743 | 0.10205 | -0.0235 | -3.6678
-8.5 | -0.4074 | 0.09799 | -0.0331 | -4.1576
-8 | -0.3671 | 0.0892 | -0.0278 | -4.1155
-7.5 | -0.4098 | 0.08374 | -0.0363 | -4.8937
-7 | -0.3818 | 0.07727 | -0.0304 | -4.9411
-6.5 | -0.399 | 0.07089 | -0.0329 | -5.6284
-6 | -0.4396 | 0.06757 | -0.0328 | -6.5058
-5.5 | -0.4237 | 0.06208 | -0.028 | -6.8251
-5 | -0.3461 | 0.03881 | -0.0509 | -8.9178
-4.5 | -0.2674 | 0.0306 | -0.0573 | -8.7386
-4 | -0.1821 | 0.02482 | -0.0621 | -7.3368
-3.5 | -0.1009 | 0.02101 | -0.0656 | -4.8025
-3 | -0.0335 | 0.01807 | -0.0662 | -1.8539
-2.5 | 0.0164 | 0.01529 | -0.0644 | 1.0726
-2 | 0.16 | 0.01394 | -0.0758 | 11.4778
-1.5 | 0.2444 | 0.01382 | -0.0814 | 17.6845
-1 | 0.2874 | 0.01415 | -0.0789 | 20.311
-0.5 | 0.3332 | 0.01453 | -0.0767 | 22.9319
0 | 0.379 | 0.01505 | -0.0746 | 25.1827
0.5 | 0.4265 | 0.01558 | -0.0727 | 27.3748
1 | 0.4747 | 0.01616 | -0.0708 | 29.375
1.5 | 0.5233 | 0.01681 | -0.069 | 31.1303
2 | 0.5702 | 0.01761 | -0.0672 | 32.3793
2.5 | 0.6174 | 0.01844 | -0.0654 | 33.4816
3 | 0.6646 | 0.01931 | -0.0635 | 34.4174
3.5 | 0.7121 | 0.0202 | -0.0616 | 35.2525
4 | 0.7603 | 0.02101 | -0.0597 | 36.1875
4.5 | 0.8102 | 0.02168 | -0.0577 | 37.3708
5 | 0.8574 | 0.02244 | -0.0554 | 38.2086
5.5 | 0.9064 | 0.02291 | -0.053 | 39.5635
6 | 0.9557 | 0.02318 | -0.0504 | 41.2295
6.5 | 1.0072 | 0.02302 | -0.0477 | 43.7533
7 | 1.056 | 0.02267 | -0.0444 | 46.5814
7.5 | 1.102 | 0.0221 | -0.0404 | 49.8643
8 | 1.138 | 0.02187 | -0.0352 | 52.0348
8.5 | 1.1542 | 0.02315 | -0.0282 | 49.8575
9 | 1.1494 | 0.02639 | -0.02 | 43.5544
9.5 | 1.1327 | 0.03014 | -0.012 | 37.5813
10 | 1.1176 | 0.03501 | -0.0069 | 31.9223
10.5 | 1.1087 | 0.04062 | -0.0033 | 27.2944
11 | 1.1157 | 0.04589 | -0.0002 | 24.3125
11.5 | 1.1401 | 0.05113 | 0.003 | 22.2981
12 | 1.1471 | 0.05793 | 0.0048 | 19.8015
12.5 | 1.1349 | 0.06614 | 0.0048 | 17.1591
13 | 1.1086 | 0.07585 | 0.0025 | 14.6157
13.5 | 1.0703 | 0.08798 | -0.0026 | 12.1653

## 20. Re 100k Mach 0.50 (1)
BIGFOIL.COM POLAR EXPORT
e205
EPPLER 205 |  |  |  | Cl Max: | 1.19 | at alpha= | 20 | deg
JavaFoil+Calcfoil stall+Eppler ext transition |  |  |  | L/D Max: | 49.807 | at alpha= | 4.5 | deg
Re: | 100000 |  |  | Cd Min: | 0.00991 | at alpha= | -1.5 | deg
Mach: | 0.5 |  |  | Cl=0 at alpha= | -2.3824 | deg
|  |  |  | @ Cl=0.1, Cd= | 0.010301
|  |  |  | @ Cl=0.4, Cd= | 0.013233
|  |  |  | @ Cl=0.6, Cd= | 0.014362
alpha (deg) | Cl | Cd | Cm | Cl/Cd
-20 | -0.939 | 0.33785 | -0.019 | -2.779
-19.5 | -0.913 | 0.32557 | -0.019 | -2.804
-19 | -0.887 | 0.32953 | -0.02 | -2.693
-18.5 | -0.862 | 0.30503 | -0.02 | -2.825
-18 | -0.836 | 0.31283 | -0.02 | -2.671
-17.5 | -0.81 | 0.30767 | -0.02 | -2.632
-17 | -0.784 | 0.30676 | -0.02 | -2.555
-16.5 | -0.758 | 0.2979 | -0.02 | -2.544
-16 | -0.73 | 0.27878 | -0.02 | -2.62
-15.5 | -0.703 | 0.26198 | -0.019 | -2.682
-15 | -0.676 | 0.26721 | -0.019 | -2.531
-14.5 | -0.65 | 0.23532 | -0.019 | -2.762
-14 | -0.624 | 0.23492 | -0.019 | -2.655
-13.5 | -0.597 | 0.22751 | -0.019 | -2.626
-13 | -0.571 | 0.22252 | -0.019 | -2.566
-12.5 | -0.544 | 0.21578 | -0.019 | -2.523
-12 | -0.518 | 0.21621 | -0.019 | -2.396
-11.5 | -0.49 | 0.19217 | -0.017 | -2.549
-11 | -0.463 | 0.18148 | -0.017 | -2.552
-10.5 | -0.437 | 0.1884 | -0.017 | -2.317
-10 | -0.41 | 0.18581 | -0.017 | -2.206
-9.5 | -0.383 | 0.17319 | -0.018 | -2.213
-9 | -0.356 | 0.18072 | -0.018 | -1.972
-8.5 | -0.329 | 0.14918 | -0.015 | -2.206
-8 | -0.302 | 0.14816 | -0.015 | -2.04
-7.5 | -0.275 | 0.14419 | -0.015 | -1.911
-7 | -0.249 | 0.12498 | -0.016 | -1.99
-6.5 | -0.222 | 0.12287 | -0.016 | -1.806
-6 | -0.195 | 0.10823 | -0.016 | -1.802
-5.5 | -0.196 | 0.08925 | -0.016 | -2.191
-5 | -0.236 | 0.05295 | -0.016 | -4.466
-4.5 | -0.207 | 0.04561 | -0.016 | -4.543
-4 | -0.165 | 0.04168 | -0.017 | -3.962
-3.5 | -0.117 | 0.03841 | -0.017 | -3.048
-3 | -0.066 | 0.03607 | -0.018 | -1.823
-2.5 | -0.016 | 0.01138 | -0.048 | -1.378
-2 | 0.052 | 0.01124 | -0.048 | 4.608
-1.5 | 0.12 | 0.00991 | -0.049 | 12.103
-1 | 0.188 | 0.01268 | -0.049 | 14.801
-0.5 | 0.255 | 0.01273 | -0.049 | 19.999
0 | 0.323 | 0.01292 | -0.05 | 25
0.5 | 0.391 | 0.01319 | -0.05 | 29.607
1 | 0.458 | 0.01351 | -0.051 | 33.872
1.5 | 0.524 | 0.01387 | -0.051 | 37.792
2 | 0.591 | 0.01429 | -0.052 | 41.314
2.5 | 0.656 | 0.01481 | -0.052 | 44.293
3 | 0.72 | 0.01539 | -0.052 | 46.805
3.5 | 0.782 | 0.01608 | -0.053 | 48.639
4 | 0.84 | 0.01696 | -0.053 | 49.544
4.5 | 0.898 | 0.01802 | -0.053 | 49.807
5 | 0.952 | 0.01934 | -0.053 | 49.202
5.5 | 1.003 | 0.02094 | -0.053 | 47.906
6 | 1.055 | 0.02262 | -0.053 | 46.647
6.5 | 1.115 | 0.02546 | -0.054 | 43.783
7 | 1.136 | 0.03064 | -0.054 | 37.073
7.5 | 1.138 | 0.03456 | -0.053 | 32.927
8 | 0.947 | 0.06367 | -0.018 | 14.87
8.5 | 0.583 | 0.11823 | -0.017 | 4.931
9 | 0.609 | 0.12568 | -0.017 | 4.848
9.5 | 0.636 | 0.12934 | -0.017 | 4.914
10 | 0.662 | 0.16028 | -0.021 | 4.132
10.5 | 0.689 | 0.16205 | -0.022 | 4.249
11 | 0.716 | 0.19216 | -0.026 | 3.726
11.5 | 0.742 | 0.19857 | -0.026 | 3.737
12 | 0.768 | 0.19611 | -0.027 | 3.918
12.5 | 0.795 | 0.20459 | -0.028 | 3.884
13 | 0.822 | 0.24759 | -0.031 | 3.322
13.5 | 0.849 | 0.2494 | -0.031 | 3.402
14 | 0.874 | 0.24547 | -0.032 | 3.562
14.5 | 0.901 | 0.26291 | -0.032 | 3.426
15 | 0.929 | 0.28928 | -0.035 | 3.212
15.5 | 0.955 | 0.29415 | -0.035 | 3.246
16 | 0.981 | 0.28869 | -0.036 | 3.397
16.5 | 1.006 | 0.30377 | -0.036 | 3.313
17 | 1.033 | 0.29981 | -0.037 | 3.444
17.5 | 1.062 | 0.33548 | -0.04 | 3.165
18 | 1.087 | 0.33999 | -0.04 | 3.198
18.5 | 1.112 | 0.33928 | -0.04 | 3.279
19 | 1.138 | 0.35699 | -0.041 | 3.187
19.5 | 1.163 | 0.36208 | -0.041 | 3.213
20 | 1.19 | 0.36525 | -0.043 | 3.259

## 21. Re 100k Mach 0.50 (2)
BIGFOIL.COM POLAR EXPORT
e205
EPPLER 205 |  |  |  | Cl Max: | 1.1511 | at alpha= | 7.5 | deg
XFOIL ncrit=9 |  |  |  | L/D Max: | 41.6612 | at alpha= | 7.5 | deg
Re: | 100000 |  |  | Cd Min: | 0.2704 | at alpha= | -20 | deg
Mach: | 0.5 |  |  | Cl=0 at alpha= | -2.7419 | deg
|  |  |  | @ Cl=0.1, Cd= | 0.016867
|  |  |  | @ Cl=0.4, Cd= | 0.016805
|  |  |  | @ Cl=0.6, Cd= | 0.020721
alpha (deg) | Cl | Cd | Cm | Cl/Cd
-20 | -0.7411 | 0.2704 | 0.0552 | -2.7408
-19.5 | -0.7183 | 0.26226 | 0.0509 | -2.7389
-19 | -0.696 | 0.25459 | 0.0463 | -2.7338
-18.5 | -0.674 | 0.24743 | 0.0412 | -2.724
-18 | -0.6581 | 0.24515 | 0.0344 | -2.6845
-17.5 | -0.634 | 0.23408 | 0.0307 | -2.7085
-17 | -0.6085 | 0.22407 | 0.0279 | -2.7157
-16.5 | -0.5864 | 0.21641 | 0.024 | -2.7097
-16 | -0.566 | 0.20961 | 0.0193 | -2.7003
-15.5 | -0.5564 | 0.20785 | 0.0126 | -2.6769
-15 | -0.5309 | 0.19638 | 0.0097 | -2.7034
-14.5 | -0.5042 | 0.18646 | 0.0078 | -2.7041
-14 | -0.4849 | 0.17947 | 0.0041 | -2.7018
-13.5 | -0.484 | 0.17817 | -0.0027 | -2.7165
-13 | -0.45 | 0.16478 | -0.0033 | -2.7309
-12.5 | -0.4299 | 0.15722 | -0.006 | -2.7344
-12 | -0.4274 | 0.15349 | -0.0116 | -2.7845
-11.5 | -0.4065 | 0.14398 | -0.0138 | -2.8233
-11 | -0.3834 | 0.13577 | -0.015 | -2.8239
-10.5 | -0.3901 | 0.13244 | -0.0211 | -2.9455
-10 | -0.3577 | 0.12197 | -0.0204 | -2.9327
-9.5 | -0.3681 | 0.11844 | -0.0265 | -3.1079
-9 | -0.3358 | 0.10841 | -0.0252 | -3.0975
-8.5 | -0.3553 | 0.10525 | -0.032 | -3.3758
-8 | -0.3182 | 0.09539 | -0.0293 | -3.3358
-7.5 | -0.332 | 0.09025 | -0.0337 | -3.6787
-7 | -0.3123 | 0.08332 | -0.0321 | -3.7482
-6.5 | -0.3292 | 0.07824 | -0.0322 | -4.2076
-6 | -0.3601 | 0.07576 | -0.0251 | -4.7532
-5.5 | -0.3377 | 0.05968 | -0.0558 | -5.6585
-5 | -0.2737 | 0.04705 | -0.0698 | -5.8172
-4.5 | -0.22 | 0.03618 | -0.0783 | -6.0807
-4 | -0.1573 | 0.02941 | -0.0802 | -5.3485
-3.5 | -0.0935 | 0.02463 | -0.0796 | -3.7962
-3 | -0.0303 | 0.02158 | -0.0776 | -1.4041
-2.5 | 0.0284 | 0.01914 | -0.0747 | 1.4838
-2 | 0.0762 | 0.01714 | -0.0709 | 4.4457
-1.5 | 0.2098 | 0.01561 | -0.0778 | 13.4401
-1 | 0.3174 | 0.01583 | -0.0866 | 20.0505
-0.5 | 0.366 | 0.01635 | -0.0839 | 22.3853
0 | 0.4161 | 0.01702 | -0.0813 | 24.4477
0.5 | 0.4646 | 0.01791 | -0.0787 | 25.9408
1 | 0.514 | 0.01886 | -0.0762 | 27.2534
1.5 | 0.5637 | 0.0199 | -0.0736 | 28.3266
2 | 0.6132 | 0.02102 | -0.0709 | 29.1722
2.5 | 0.6629 | 0.02221 | -0.0682 | 29.8469
3 | 0.7137 | 0.0234 | -0.0655 | 30.5
3.5 | 0.7575 | 0.02497 | -0.0622 | 30.3364
4 | 0.799 | 0.02665 | -0.0586 | 29.9812
4.5 | 0.855 | 0.02746 | -0.0556 | 31.1362
5 | 0.8937 | 0.02909 | -0.0512 | 30.7219
5.5 | 0.9506 | 0.02944 | -0.0473 | 32.2894
6 | 1.0047 | 0.02956 | -0.0425 | 33.9885
6.5 | 1.0666 | 0.02864 | -0.0373 | 37.2416
7 | 1.1223 | 0.02751 | -0.0307 | 40.7961
7.5 | 1.1511 | 0.02763 | -0.0221 | 41.6612
8 | 1.1511 | 0.02952 | -0.0121 | 38.9939
8.5 | 1.137 | 0.03377 | -0.0051 | 33.6689
9 | 1.1216 | 0.03953 | -0.0009 | 28.3734
9.5 | 1.1043 | 0.0463 | 0.0012 | 23.851
10 | 1.0855 | 0.05409 | 0.0016 | 20.0684
10.5 | 1.0696 | 0.06255 | 0.0011 | 17.0999
11 | 1.0471 | 0.07263 | -0.0013 | 14.4169
11.5 | 1.0195 | 0.08423 | -0.0061 | 12.1038
12 | 0.9894 | 0.09719 | -0.0126 | 10.1801
12.5 | 0.9526 | 0.1131 | -0.022 | 8.4226

## 22. Re 250k Mach 0.00 (1)
BIGFOIL.COM POLAR EXPORT
e205
EPPLER 205 |  |  |  | Cl Max: | 1.201 | at alpha= | 10 | deg
JavaFoil+Calcfoil stall+Eppler ext transition |  |  |  | L/D Max: | 103.442 | at alpha= | 4.5 | deg
Re: | 250000 |  |  | Cd Min: | 0.00669 | at alpha= | -2 | deg
Mach: | 0 |  |  | Cl=0 at alpha= | -2.3814 | deg
|  |  |  | @ Cl=0.1, Cd= | 0.0071095
|  |  |  | @ Cl=0.4, Cd= | 0.0074619
|  |  |  | @ Cl=0.6, Cd= | 0.0079161
alpha (deg) | Cl | Cd | Cm | Cl/Cd
-17 | -0.453 | 0.22133 | -0.012 | -2.048
-16.5 | -0.467 | 0.20857 | -0.012 | -2.239
-16 | -0.48 | 0.18735 | -0.012 | -2.562
-15.5 | -0.493 | 0.177 | -0.012 | -2.783
-15 | -0.504 | 0.16344 | -0.012 | -3.085
-14.5 | -0.515 | 0.15334 | -0.012 | -3.358
-14 | -0.524 | 0.14487 | -0.012 | -3.62
-13.5 | -0.532 | 0.13203 | -0.012 | -4.032
-13 | -0.538 | 0.1275 | -0.012 | -4.223
-12.5 | -0.542 | 0.11318 | -0.012 | -4.793
-12 | -0.544 | 0.10484 | -0.012 | -5.189
-11.5 | -0.543 | 0.09721 | -0.013 | -5.586
-11 | -0.539 | 0.09007 | -0.013 | -5.984
-10.5 | -0.532 | 0.08329 | -0.013 | -6.386
-10 | -0.521 | 0.07903 | -0.012 | -6.597
-9.5 | -0.508 | 0.07385 | -0.013 | -6.872
-9 | -0.49 | 0.06781 | -0.013 | -7.228
-8.5 | -0.469 | 0.06319 | -0.013 | -7.424
-8 | -0.445 | 0.05764 | -0.013 | -7.716
-7.5 | -0.417 | 0.05405 | -0.014 | -7.714
-7 | -0.386 | 0.04943 | -0.014 | -7.81
-6.5 | -0.352 | 0.04638 | -0.014 | -7.594
-6 | -0.316 | 0.04413 | -0.015 | -7.153
-5.5 | -0.277 | 0.04164 | -0.015 | -6.646
-5 | -0.236 | 0.03937 | -0.015 | -5.989
-4.5 | -0.193 | 0.03689 | -0.016 | -5.236
-4 | -0.149 | 0.03512 | -0.016 | -4.244
-3.5 | -0.129 | 0.01089 | -0.041 | -11.872
-3 | -0.072 | 0.01012 | -0.041 | -7.103
-2.5 | -0.014 | 0.00992 | -0.042 | -1.379
-2 | 0.045 | 0.00669 | -0.042 | 6.733
-1.5 | 0.104 | 0.00714 | -0.042 | 14.529
-1 | 0.163 | 0.00716 | -0.043 | 22.698
-0.5 | 0.221 | 0.00721 | -0.043 | 30.689
0 | 0.281 | 0.00726 | -0.043 | 38.699
0.5 | 0.34 | 0.00734 | -0.044 | 46.288
1 | 0.399 | 0.00746 | -0.044 | 53.462
1.5 | 0.457 | 0.00757 | -0.045 | 60.372
2 | 0.516 | 0.0077 | -0.045 | 66.963
2.5 | 0.574 | 0.00785 | -0.046 | 73.207
3 | 0.633 | 0.008 | -0.046 | 79.051
3.5 | 0.691 | 0.00824 | -0.046 | 83.787
4 | 0.748 | 0.00847 | -0.047 | 88.306
4.5 | 0.806 | 0.00779 | -0.047 | 103.442
5 | 0.862 | 0.01099 | -0.048 | 78.441
5.5 | 0.918 | 0.01141 | -0.048 | 80.385
6 | 0.972 | 0.01189 | -0.049 | 81.715
6.5 | 1.024 | 0.01191 | -0.049 | 85.987
7 | 1.071 | 0.01266 | -0.049 | 84.579
7.5 | 1.108 | 0.01659 | -0.05 | 66.78
8 | 1.138 | 0.0191 | -0.05 | 59.565
8.5 | 1.163 | 0.02095 | -0.05 | 55.497
9 | 1.183 | 0.02281 | -0.05 | 51.86
9.5 | 1.196 | 0.0248 | -0.05 | 48.238
10 | 1.201 | 0.02713 | -0.05 | 44.267
10.5 | 1.021 | 0.07063 | -0.017 | 14.462
11 | 1.023 | 0.07594 | -0.017 | 13.465
11.5 | 1.018 | 0.08016 | -0.017 | 12.701
12 | 1.008 | 0.08772 | -0.016 | 11.49
12.5 | 0.993 | 0.0943 | -0.016 | 10.528
13 | 0.973 | 0.0997 | -0.016 | 9.759
13.5 | 0.949 | 0.10701 | -0.016 | 8.868
14 | 0.922 | 0.11581 | -0.016 | 7.958
14.5 | 0.891 | 0.12814 | -0.016 | 6.956
15 | 0.859 | 0.13694 | -0.016 | 6.273

## 23. Re 250k Mach 0.00 (2)
BIGFOIL.COM POLAR EXPORT
e205
EPPLER 205 |  |  |  | Cl Max: | 1.2021 | at alpha= | 13.5 | deg
XFOIL ncrit=9 |  |  |  | L/D Max: | 82.4485 | at alpha= | 7.5 | deg
Re: | 250000 |  |  | Cd Min: | 0.24176 | at alpha= | -20 | deg
Mach: | 0 |  |  | Cl=0 at alpha= | -2.585 | deg
|  |  |  | @ Cl=0.1, Cd= | 0.0085576
|  |  |  | @ Cl=0.4, Cd= | 0.0092545
|  |  |  | @ Cl=0.6, Cd= | 0.010205
alpha (deg) | Cl | Cd | Cm | Cl/Cd
-20 | -0.6628 | 0.24176 | 0.0429 | -2.7416
-19.5 | -0.6464 | 0.23593 | 0.0382 | -2.7398
-19 | -0.6363 | 0.23152 | 0.0323 | -2.7484
-18.5 | -0.6136 | 0.22221 | 0.0313 | -2.7614
-18 | -0.5966 | 0.2161 | 0.028 | -2.7608
-17.5 | -0.5801 | 0.20973 | 0.0246 | -2.7659
-17 | -0.5638 | 0.20324 | 0.0211 | -2.7741
-16.5 | -0.5504 | 0.19704 | 0.0162 | -2.7933
-16 | -0.5428 | 0.19186 | 0.0108 | -2.8291
-15.5 | -0.5218 | 0.18223 | 0.0097 | -2.8634
-15 | -0.505 | 0.17576 | 0.0075 | -2.8732
-14.5 | -0.4901 | 0.16926 | 0.0047 | -2.8955
-14 | -0.479 | 0.1627 | 0.0005 | -2.9441
-13.5 | -0.4774 | 0.15697 | -0.0053 | -3.0413
-13 | -0.468 | 0.14781 | -0.0081 | -3.1662
-12.5 | -0.4449 | 0.14077 | -0.0078 | -3.1605
-12 | -0.4326 | 0.13421 | -0.01 | -3.2233
-11.5 | -0.4241 | 0.12723 | -0.0133 | -3.3333
-11 | -0.3288 | 0.11166 | -0.0217 | -2.9447
-10.5 | -0.316 | 0.1055 | -0.0225 | -2.9953
-10 | -0.4061 | 0.1051 | -0.0224 | -3.8639
-9.5 | -0.3969 | 0.09883 | -0.0243 | -4.016
-9 | -0.3972 | 0.09134 | -0.0289 | -4.3486
-8.5 | -0.4128 | 0.08259 | -0.0393 | -4.9982
-8 | -0.4313 | 0.07312 | -0.0467 | -5.8985
-7.5 | -0.4372 | 0.06447 | -0.0446 | -6.7814
-7 | -0.4336 | 0.05938 | -0.0426 | -7.3021
-6.5 | -0.4259 | 0.05271 | -0.0433 | -8.0801
-6 | -0.3659 | 0.04023 | -0.0556 | -9.0952
-5.5 | -0.3087 | 0.02505 | -0.0581 | -12.3234
-5 | -0.2448 | 0.01933 | -0.0598 | -12.6643
-4.5 | -0.1855 | 0.0163 | -0.0596 | -11.3804
-4 | -0.1355 | 0.01437 | -0.0577 | -9.4294
-3.5 | -0.0876 | 0.01309 | -0.0557 | -6.6921
-3 | -0.0386 | 0.01207 | -0.0538 | -3.198
-2.5 | 0.0079 | 0.01071 | -0.0522 | 0.73763
-2 | 0.0532 | 0.00975 | -0.0504 | 5.4564
-1.5 | 0.1003 | 0.00855 | -0.0474 | 11.731
-1 | 0.2263 | 0.00887 | -0.0609 | 25.513
-0.5 | 0.3074 | 0.00894 | -0.0664 | 34.3848
0 | 0.3554 | 0.00909 | -0.065 | 39.0979
0.5 | 0.4042 | 0.00927 | -0.0637 | 43.603
1 | 0.4535 | 0.00948 | -0.0624 | 47.8376
1.5 | 0.503 | 0.00971 | -0.0612 | 51.8023
2 | 0.5529 | 0.00995 | -0.06 | 55.5678
2.5 | 0.6028 | 0.01022 | -0.0588 | 58.9824
3 | 0.6527 | 0.01051 | -0.0577 | 62.1028
3.5 | 0.7025 | 0.01079 | -0.0565 | 65.1066
4 | 0.7521 | 0.01106 | -0.0552 | 68.0018
4.5 | 0.8015 | 0.01132 | -0.0538 | 70.8039
5 | 0.8506 | 0.01158 | -0.0524 | 73.4542
5.5 | 0.8987 | 0.01181 | -0.0509 | 76.0965
6 | 0.9464 | 0.01204 | -0.0493 | 78.6047
6.5 | 0.9932 | 0.01229 | -0.0475 | 80.8137
7 | 1.0385 | 0.0126 | -0.0455 | 82.4206
7.5 | 1.0809 | 0.01311 | -0.0431 | 82.4485
8 | 1.1136 | 0.01434 | -0.0396 | 77.6569
9 | 1.1607 | 0.01854 | -0.031 | 62.6052
9.5 | 1.1722 | 0.0212 | -0.0253 | 55.2925
10 | 1.1678 | 0.02424 | -0.0174 | 48.1766
10.5 | 1.163 | 0.02781 | -0.0116 | 41.8195
11 | 1.1686 | 0.03135 | -0.0083 | 37.2759
11.5 | 1.1722 | 0.03557 | -0.006 | 32.9547
12 | 1.1753 | 0.04022 | -0.0042 | 29.2218
12.5 | 1.181 | 0.04498 | -0.0021 | 26.2561
13 | 1.1938 | 0.04972 | 0.0003 | 24.0105
13.5 | 1.2021 | 0.05478 | 0.0011 | 21.9441
14 | 1.202 | 0.06084 | 0.0009 | 19.7567
14.5 | 1.1937 | 0.06852 | 0.0002 | 17.4212
15 | 1.1756 | 0.07779 | -0.0023 | 15.1125
15.5 | 1.1501 | 0.08893 | -0.0066 | 12.9326
16 | 1.1165 | 0.1026 | -0.0133 | 10.8821
16.5 | 1.0801 | 0.11823 | -0.0222 | 9.1356
17 | 1.0386 | 0.13706 | -0.0338 | 7.5777
17.5 | 0.9975 | 0.15797 | -0.0464 | 6.3145
18 | 0.9186 | 0.21028 | -0.0681 | 4.3685
18.5 | 0.9169 | 0.22246 | -0.0778 | 4.1216

## 24. Re 250k Mach 0.10 (1)
BIGFOIL.COM POLAR EXPORT
e205
EPPLER 205 |  |  |  | Cl Max: | 1.197 | at alpha= | 10 | deg
JavaFoil+Calcfoil stall+Eppler ext transition |  |  |  | L/D Max: | 103.985 | at alpha= | 4.5 | deg
Re: | 250000 |  |  | Cd Min: | 0.00621 | at alpha= | -1.5 | deg
Mach: | 0.1 |  |  | Cl=0 at alpha= | -2.3814 | deg
|  |  |  | @ Cl=0.1, Cd= | 0.0062473
|  |  |  | @ Cl=0.4, Cd= | 0.0074481
|  |  |  | @ Cl=0.6, Cd= | 0.0079258
alpha (deg) | Cl | Cd | Cm | Cl/Cd
-16.5 | -0.424 | 0.21552 | -0.012 | -1.966
-16 | -0.439 | 0.20262 | -0.012 | -2.168
-15.5 | -0.454 | 0.18682 | -0.012 | -2.432
-15 | -0.469 | 0.17258 | -0.012 | -2.717
-14.5 | -0.482 | 0.16271 | -0.012 | -2.965
-14 | -0.495 | 0.14996 | -0.012 | -3.3
-13.5 | -0.506 | 0.13654 | -0.012 | -3.704
-13 | -0.515 | 0.13196 | -0.012 | -3.901
-12.5 | -0.522 | 0.11719 | -0.013 | -4.453
-12 | -0.526 | 0.10853 | -0.013 | -4.85
-11.5 | -0.528 | 0.10048 | -0.013 | -5.255
-11 | -0.527 | 0.09305 | -0.013 | -5.659
-10.5 | -0.522 | 0.08482 | -0.013 | -6.153
-10 | -0.514 | 0.08096 | -0.013 | -6.344
-9.5 | -0.502 | 0.07479 | -0.013 | -6.707
-9 | -0.486 | 0.06935 | -0.013 | -7.006
-8.5 | -0.466 | 0.06359 | -0.013 | -7.333
-8 | -0.443 | 0.05799 | -0.013 | -7.64
-7.5 | -0.416 | 0.05433 | -0.014 | -7.659
-7 | -0.386 | 0.04993 | -0.014 | -7.729
-6.5 | -0.353 | 0.04651 | -0.014 | -7.58
-6 | -0.316 | 0.04424 | -0.015 | -7.15
-5.5 | -0.278 | 0.04172 | -0.015 | -6.653
-5 | -0.237 | 0.03948 | -0.015 | -5.994
-4.5 | -0.194 | 0.03693 | -0.016 | -5.25
-4 | -0.15 | 0.03518 | -0.016 | -4.256
-3.5 | -0.13 | 0.01031 | -0.041 | -12.607
-3 | -0.072 | 0.01011 | -0.041 | -7.145
-2.5 | -0.014 | 0.00996 | -0.042 | -1.381
-2 | 0.045 | 0.00676 | -0.042 | 6.701
-1.5 | 0.104 | 0.00621 | -0.043 | 16.801
-1 | 0.163 | 0.00716 | -0.043 | 22.819
-0.5 | 0.222 | 0.0072 | -0.043 | 30.871
0 | 0.282 | 0.00725 | -0.044 | 38.946
0.5 | 0.342 | 0.00734 | -0.044 | 46.543
1 | 0.401 | 0.00745 | -0.045 | 53.751
1.5 | 0.46 | 0.00757 | -0.045 | 60.706
2 | 0.518 | 0.0077 | -0.045 | 67.329
2.5 | 0.577 | 0.00784 | -0.046 | 73.59
3 | 0.636 | 0.00806 | -0.046 | 78.89
3.5 | 0.694 | 0.00824 | -0.047 | 84.205
4 | 0.752 | 0.00848 | -0.047 | 88.721
4.5 | 0.81 | 0.00778 | -0.048 | 103.985
5 | 0.866 | 0.01103 | -0.048 | 78.514
5.5 | 0.922 | 0.01147 | -0.048 | 80.381
6 | 0.976 | 0.01196 | -0.049 | 81.657
6.5 | 1.028 | 0.01199 | -0.049 | 85.809
7 | 1.075 | 0.01275 | -0.05 | 84.299
7.5 | 1.111 | 0.01721 | -0.05 | 64.546
8 | 1.141 | 0.01933 | -0.05 | 59.01
8.5 | 1.164 | 0.02124 | -0.05 | 54.816
9 | 1.183 | 0.02306 | -0.05 | 51.298
9.5 | 1.195 | 0.02523 | -0.05 | 47.359
10 | 1.197 | 0.0277 | -0.05 | 43.196
10.5 | 1.018 | 0.07102 | -0.017 | 14.334
11 | 1.017 | 0.07613 | -0.017 | 13.354
11.5 | 1.009 | 0.08117 | -0.017 | 12.432
12 | 0.996 | 0.08864 | -0.016 | 11.231
12.5 | 0.976 | 0.09598 | -0.016 | 10.173
13 | 0.952 | 0.10179 | -0.016 | 9.356
13.5 | 0.924 | 0.10969 | -0.016 | 8.422
14 | 0.892 | 0.11955 | -0.017 | 7.461
14.5 | 0.857 | 0.13243 | -0.016 | 6.471
15 | 0.82 | 0.13913 | -0.017 | 5.894

## 25. Re 250k Mach 0.10 (2)
BIGFOIL.COM POLAR EXPORT
e205
EPPLER 205 |  |  |  | Cl Max: | 1.1948 | at alpha= | 13.5 | deg
XFOIL ncrit=9 |  |  |  | L/D Max: | 82.2774 | at alpha= | 7 | deg
Re: | 250000 |  |  | Cd Min: | 0.24247 | at alpha= | -20 | deg
Mach: | 0.1 |  |  | Cl=0 at alpha= | -2.586 | deg
|  |  |  | @ Cl=0.1, Cd= | 0.0086078
|  |  |  | @ Cl=0.4, Cd= | 0.0092665
|  |  |  | @ Cl=0.6, Cd= | 0.010238
alpha (deg) | Cl | Cd | Cm | Cl/Cd
-20 | -0.6648 | 0.24247 | 0.0433 | -2.7418
-19.5 | -0.6484 | 0.23671 | 0.0384 | -2.7392
-19 | -0.6355 | 0.23084 | 0.0334 | -2.753
-18.5 | -0.615 | 0.22285 | 0.0317 | -2.7597
-18 | -0.5979 | 0.21671 | 0.0283 | -2.759
-17.5 | -0.5812 | 0.21028 | 0.0249 | -2.7639
-17 | -0.5647 | 0.20376 | 0.0213 | -2.7714
-16.5 | -0.5516 | 0.1977 | 0.0162 | -2.7901
-16 | -0.5438 | 0.19251 | 0.0109 | -2.8248
-15.5 | -0.5216 | 0.18272 | 0.01 | -2.8546
-15 | -0.5049 | 0.17626 | 0.0077 | -2.8645
-14.5 | -0.4899 | 0.16971 | 0.0048 | -2.8867
-14 | -0.4796 | 0.16328 | 0.0002 | -2.9373
-13.5 | -0.4773 | 0.15753 | -0.0054 | -3.0299
-13 | -0.4638 | 0.14806 | -0.0072 | -3.1325
-12.5 | -0.4434 | 0.14127 | -0.0076 | -3.1387
-12 | -0.4313 | 0.13464 | -0.01 | -3.2034
-11.5 | -0.4231 | 0.12765 | -0.0135 | -3.3145
-11 | -0.426 | 0.12077 | -0.0206 | -3.5274
-10.5 | -0.4249 | 0.11128 | -0.0243 | -3.8183
-10 | -0.4027 | 0.10575 | -0.022 | -3.808
-9.5 | -0.3943 | 0.09932 | -0.0242 | -3.97
-9 | -0.3965 | 0.09167 | -0.0298 | -4.3253
-8.5 | -0.4097 | 0.08321 | -0.0394 | -4.9237
-8 | -0.4279 | 0.07386 | -0.0468 | -5.7934
-7.5 | -0.4292 | 0.06635 | -0.043 | -6.4687
-7 | -0.4283 | 0.06067 | -0.0421 | -7.0595
-6.5 | -0.4236 | 0.05366 | -0.0431 | -7.8941
-6 | -0.364 | 0.04089 | -0.0562 | -8.9019
-5.5 | -0.3085 | 0.02529 | -0.059 | -12.1985
-5 | -0.2445 | 0.01962 | -0.0607 | -12.4618
-4.5 | -0.1865 | 0.01649 | -0.0601 | -11.3099
-4 | -0.1362 | 0.01457 | -0.0581 | -9.348
-3.5 | -0.0882 | 0.0132 | -0.056 | -6.6818
-3 | -0.039 | 0.01215 | -0.0541 | -3.2099
-2.5 | 0.0081 | 0.0108 | -0.0525 | 0.75
-2 | 0.054 | 0.00984 | -0.0508 | 5.4878
-1.5 | 0.0968 | 0.0086 | -0.0469 | 11.2558
-1 | 0.2239 | 0.00891 | -0.0604 | 25.1291
-0.5 | 0.3092 | 0.00898 | -0.0667 | 34.4321
0 | 0.3574 | 0.00911 | -0.0653 | 39.2316
0.5 | 0.4064 | 0.00929 | -0.064 | 43.746
1 | 0.456 | 0.00951 | -0.0627 | 47.9495
1.5 | 0.5059 | 0.00975 | -0.0615 | 51.8872
2 | 0.556 | 0.01001 | -0.0603 | 55.5445
2.5 | 0.6062 | 0.01027 | -0.0591 | 59.0263
3 | 0.6564 | 0.01056 | -0.0579 | 62.1591
3.5 | 0.7065 | 0.01084 | -0.0566 | 65.1753
4 | 0.7564 | 0.01112 | -0.0553 | 68.0216
4.5 | 0.8061 | 0.01138 | -0.054 | 70.8348
5 | 0.8553 | 0.01164 | -0.0525 | 73.4794
5.5 | 0.9037 | 0.01187 | -0.0509 | 76.1331
6 | 0.9518 | 0.01211 | -0.0492 | 78.5962
6.5 | 0.9987 | 0.01235 | -0.0474 | 80.8664
7 | 1.0441 | 0.01269 | -0.0453 | 82.2774
7.5 | 1.0862 | 0.01322 | -0.0428 | 82.1634
8 | 1.1173 | 0.01459 | -0.0389 | 76.5798
8.5 | 1.1395 | 0.01682 | -0.0343 | 67.7467
9 | 1.1623 | 0.01891 | -0.0299 | 61.4648
9.5 | 1.1691 | 0.02172 | -0.0234 | 53.826
10 | 1.1656 | 0.02475 | -0.0158 | 47.0949
10.5 | 1.1598 | 0.02857 | -0.0105 | 40.595
11 | 1.1648 | 0.03235 | -0.0074 | 36.0062
11.5 | 1.1681 | 0.03676 | -0.0053 | 31.7764
12 | 1.1715 | 0.04151 | -0.0036 | 28.2221
12.5 | 1.1777 | 0.0463 | -0.0016 | 25.4363
13 | 1.1892 | 0.05133 | 0.0008 | 23.1677
13.5 | 1.1948 | 0.0568 | 0.0014 | 21.0352
14 | 1.1912 | 0.06341 | 0.0009 | 18.7857
14.5 | 1.1788 | 0.07177 | -0.0005 | 16.4247
15 | 1.1579 | 0.08173 | -0.0038 | 14.1674
15.5 | 1.1309 | 0.09356 | -0.0089 | 12.0874
16 | 1.0966 | 0.1079 | -0.0164 | 10.1631
16.5 | 1.0605 | 0.12423 | -0.0261 | 8.5366
17 | 1.0195 | 0.14378 | -0.0382 | 7.0907
17.5 | 0.9865 | 0.16363 | -0.0501 | 6.0288
18 | 0.9204 | 0.21147 | -0.0689 | 4.3524
18.5 | 0.9191 | 0.22353 | -0.0786 | 4.1118

## 26. Re 250k Mach 0.25 (1)
BIGFOIL.COM POLAR EXPORT
e205
EPPLER 205 |  |  |  | Cl Max: | 1.18 | at alpha= | 9 | deg
JavaFoil+Calcfoil stall+Eppler ext transition |  |  |  | L/D Max: | 100.36 | at alpha= | 4 | deg
Re: | 250000 |  |  | Cd Min: | 0.00653 | at alpha= | -1.5 | deg
Mach: | 0.25 |  |  | Cl=0 at alpha= | -2.3833 | deg
|  |  |  | @ Cl=0.1, Cd= | 0.0068582
|  |  |  | @ Cl=0.4, Cd= | 0.0074664
|  |  |  | @ Cl=0.6, Cd= | 0.0079698
alpha (deg) | Cl | Cd | Cm | Cl/Cd
-14.5 | -0.139 | 0.12841 | -0.015 | -1.085
-14 | -0.205 | 0.12123 | -0.014 | -1.691
-13.5 | -0.254 | 0.22595 | -0.014 | -1.124
-13 | -0.296 | 0.19077 | -0.014 | -1.552
-12.5 | -0.333 | 0.16367 | -0.014 | -2.037
-12 | -0.366 | 0.14277 | -0.014 | -2.565
-11.5 | -0.394 | 0.12422 | -0.013 | -3.172
-11 | -0.417 | 0.11218 | -0.014 | -3.715
-10.5 | -0.434 | 0.09868 | -0.013 | -4.395
-10 | -0.445 | 0.09348 | -0.013 | -4.758
-9.5 | -0.45 | 0.08383 | -0.013 | -5.364
-9 | -0.448 | 0.07499 | -0.013 | -5.975
-8.5 | -0.44 | 0.06908 | -0.013 | -6.374
-8 | -0.426 | 0.06176 | -0.014 | -6.906
-7.5 | -0.407 | 0.0565 | -0.014 | -7.201
-7 | -0.382 | 0.05132 | -0.014 | -7.445
-6.5 | -0.352 | 0.04783 | -0.015 | -7.367
-6 | -0.319 | 0.04479 | -0.015 | -7.112
-5.5 | -0.281 | 0.04189 | -0.015 | -6.712
-5 | -0.241 | 0.0394 | -0.016 | -6.111
-4.5 | -0.198 | 0.0373 | -0.016 | -5.307
-4 | -0.153 | 0.03545 | -0.017 | -4.32
-3.5 | -0.133 | 0.00924 | -0.042 | -14.415
-3 | -0.074 | 0.01017 | -0.043 | -7.284
-2.5 | -0.014 | 0.01001 | -0.043 | -1.41
-2 | 0.046 | 0.00939 | -0.043 | 4.949
-1.5 | 0.107 | 0.00653 | -0.044 | 16.426
-1 | 0.168 | 0.00724 | -0.044 | 23.175
-0.5 | 0.228 | 0.00728 | -0.044 | 31.361
0 | 0.29 | 0.00728 | -0.045 | 39.874
0.5 | 0.351 | 0.00737 | -0.045 | 47.593
1 | 0.412 | 0.00749 | -0.046 | 54.974
1.5 | 0.472 | 0.00761 | -0.046 | 62.062
2 | 0.533 | 0.0078 | -0.047 | 68.307
2.5 | 0.593 | 0.00795 | -0.047 | 74.618
3 | 0.653 | 0.00812 | -0.048 | 80.404
3.5 | 0.713 | 0.00752 | -0.048 | 94.83
4 | 0.772 | 0.00769 | -0.048 | 100.36
4.5 | 0.831 | 0.01087 | -0.049 | 76.435
5 | 0.889 | 0.01133 | -0.049 | 78.412
5.5 | 0.946 | 0.01181 | -0.05 | 80.105
6 | 1.001 | 0.01233 | -0.05 | 81.204
6.5 | 1.053 | 0.01298 | -0.051 | 81.156
7 | 1.099 | 0.01336 | -0.051 | 82.259
7.5 | 1.129 | 0.01824 | -0.051 | 61.889
8 | 1.153 | 0.02061 | -0.051 | 55.941
8.5 | 1.17 | 0.02302 | -0.051 | 50.845
9 | 1.18 | 0.02528 | -0.051 | 46.67
9.5 | 1.179 | 0.02776 | -0.051 | 42.475
10 | 0.997 | 0.06854 | -0.017 | 14.539
10.5 | 0.985 | 0.07427 | -0.016 | 13.257
11 | 0.962 | 0.08184 | -0.016 | 11.757
11.5 | 0.929 | 0.08773 | -0.016 | 10.592
12 | 0.886 | 0.09857 | -0.016 | 8.985
12.5 | 0.832 | 0.11006 | -0.016 | 7.563
13 | 0.77 | 0.12285 | -0.017 | 6.27
13.5 | 0.7 | 0.13589 | -0.018 | 5.154
14 | 0.624 | 0.15403 | -0.018 | 4.052

## 27. Re 250k Mach 0.25 (2)
BIGFOIL.COM POLAR EXPORT
e205
EPPLER 205 |  |  |  | Cl Max: | 1.1663 | at alpha= | 9 | deg
XFOIL ncrit=9 |  |  |  | L/D Max: | 81.7732 | at alpha= | 7 | deg
Re: | 250000 |  |  | Cd Min: | 0.24667 | at alpha= | -20 | deg
Mach: | 0.25 |  |  | Cl=0 at alpha= | -2.5911 | deg
|  |  |  | @ Cl=0.1, Cd= | 0.0090108
|  |  |  | @ Cl=0.4, Cd= | 0.0093982
|  |  |  | @ Cl=0.6, Cd= | 0.010378
alpha (deg) | Cl | Cd | Cm | Cl/Cd
-20 | -0.6763 | 0.24667 | 0.045 | -2.7417
-19.5 | -0.6602 | 0.24128 | 0.0398 | -2.7362
-19 | -0.6422 | 0.23316 | 0.0364 | -2.7543
-18.5 | -0.6233 | 0.22647 | 0.0335 | -2.7522
-18 | -0.6054 | 0.22008 | 0.0299 | -2.7508
-17.5 | -0.5877 | 0.21338 | 0.0261 | -2.7542
-17 | -0.5704 | 0.2067 | 0.0222 | -2.7596
-16.5 | -0.5588 | 0.20144 | 0.0163 | -2.774
-16 | -0.5491 | 0.19602 | 0.0112 | -2.8012
-15.5 | -0.5221 | 0.18548 | 0.0114 | -2.8149
-15 | -0.5054 | 0.17891 | 0.0085 | -2.8249
-14.5 | -0.4898 | 0.17213 | 0.0053 | -2.8455
-14 | -0.4842 | 0.16676 | -0.0009 | -2.9036
-13.5 | -0.4776 | 0.16051 | -0.0057 | -2.9755
-13 | -0.4523 | 0.15038 | -0.0051 | -3.0077
-12.5 | -0.437 | 0.14374 | -0.0071 | -3.0402
-12 | -0.4253 | 0.13685 | -0.01 | -3.1078
-11.5 | -0.4236 | 0.13044 | -0.0159 | -3.2475
-11 | -0.4203 | 0.1235 | -0.0213 | -3.4032
-10.5 | -0.4032 | 0.11459 | -0.02 | -3.5186
-10 | -0.3887 | 0.10855 | -0.0212 | -3.5808
-9.5 | -0.383 | 0.10159 | -0.0246 | -3.7701
-9 | -0.3913 | 0.09416 | -0.0335 | -4.1557
-8.5 | -0.3942 | 0.08625 | -0.0395 | -4.5704
-8 | -0.386 | 0.07875 | -0.0356 | -4.9016
-7.5 | -0.3888 | 0.07301 | -0.0362 | -5.3253
-7 | -0.402 | 0.06613 | -0.0389 | -6.0789
-6.5 | -0.4048 | 0.05603 | -0.0499 | -7.2247
-6 | -0.2937 | 0.02836 | -0.0639 | -10.3561
-5.5 | -0.2623 | 0.0202 | -0.0661 | -12.9851
-5 | -0.2445 | 0.02136 | -0.0646 | -11.4466
-4.5 | -0.1922 | 0.01767 | -0.0626 | -10.8772
-4 | -0.1406 | 0.01568 | -0.0602 | -8.9668
-3.5 | -0.0913 | 0.01378 | -0.058 | -6.6255
-3 | -0.0404 | 0.01262 | -0.056 | -3.2013
-2.5 | 0.009 | 0.01124 | -0.0542 | 0.80071
-2 | 0.058 | 0.01033 | -0.0527 | 5.6147
-1.5 | 0.0969 | 0.00901 | -0.0484 | 10.7547
-1 | 0.2159 | 0.00904 | -0.059 | 23.8827
-0.5 | 0.3192 | 0.00914 | -0.0686 | 34.9234
0 | 0.3687 | 0.00928 | -0.067 | 39.7306
0.5 | 0.419 | 0.00947 | -0.0656 | 44.245
1 | 0.47 | 0.00969 | -0.0643 | 48.5036
1.5 | 0.5213 | 0.00994 | -0.0629 | 52.4447
2 | 0.5728 | 0.01022 | -0.0616 | 56.047
2.5 | 0.6245 | 0.01052 | -0.0603 | 59.3631
3 | 0.6764 | 0.01084 | -0.059 | 62.3985
3.5 | 0.728 | 0.01114 | -0.0576 | 65.3501
4 | 0.7794 | 0.01143 | -0.0561 | 68.189
4.5 | 0.8306 | 0.0117 | -0.0545 | 70.9915
5 | 0.8815 | 0.01195 | -0.0528 | 73.7657
5.5 | 0.9316 | 0.01222 | -0.0509 | 76.2357
6 | 0.9808 | 0.01246 | -0.0488 | 78.7159
6.5 | 1.0287 | 0.01274 | -0.0465 | 80.7457
7 | 1.0745 | 0.01314 | -0.0438 | 81.7732
7.5 | 1.1129 | 0.01399 | -0.0402 | 79.5497
8 | 1.1352 | 0.01607 | -0.0348 | 70.6409
8.5 | 1.1538 | 0.01843 | -0.0293 | 62.6044
9 | 1.1663 | 0.02081 | -0.023 | 56.0452
9.5 | 1.1552 | 0.02432 | -0.0145 | 47.5
10 | 1.1525 | 0.02814 | -0.0094 | 40.9559
10.5 | 1.1448 | 0.03323 | -0.0063 | 34.4508
11 | 1.1459 | 0.03821 | -0.0043 | 29.9895
11.5 | 1.1485 | 0.04333 | -0.0026 | 26.5059
12 | 1.1527 | 0.04853 | -0.0012 | 23.7523
12.5 | 1.1579 | 0.05395 | 0.0002 | 21.4625
13 | 1.157 | 0.06059 | 0.0012 | 19.0956
13.5 | 1.149 | 0.06848 | 0.0005 | 16.7786
14 | 1.1277 | 0.07864 | -0.0023 | 14.34

## 28. Re 250k Mach 0.50 (1)
BIGFOIL.COM POLAR EXPORT
e205
EPPLER 205 |  |  |  | Cl Max: | 1.193 | at alpha= | 20 | deg
JavaFoil+Calcfoil stall+Eppler ext transition |  |  |  | L/D Max: | 81.625 | at alpha= | 2 | deg
Re: | 250000 |  |  | Cd Min: | 0.00638 | at alpha= | -1 | deg
Mach: | 0.5 |  |  | Cl=0 at alpha= | -2.3824 | deg
|  |  |  | @ Cl=0.1, Cd= | 0.0083482
|  |  |  | @ Cl=0.4, Cd= | 0.0076543
|  |  |  | @ Cl=0.6, Cd= | 0.0075576
alpha (deg) | Cl | Cd | Cm | Cl/Cd
-20 | -0.939 | 0.26212 | -0.02 | -3.583
-19.5 | -0.913 | 0.25646 | -0.02 | -3.561
-19 | -0.887 | 0.25038 | -0.02 | -3.545
-18.5 | -0.862 | 0.24176 | -0.02 | -3.564
-18 | -0.836 | 0.24046 | -0.02 | -3.476
-17.5 | -0.81 | 0.23085 | -0.02 | -3.508
-17 | -0.784 | 0.23122 | -0.02 | -3.39
-16.5 | -0.758 | 0.2233 | -0.02 | -3.394
-16 | -0.732 | 0.214 | -0.02 | -3.419
-15.5 | -0.703 | 0.20118 | -0.019 | -3.493
-15 | -0.676 | 0.19505 | -0.019 | -3.467
-14.5 | -0.65 | 0.18045 | -0.019 | -3.603
-14 | -0.624 | 0.1741 | -0.019 | -3.583
-13.5 | -0.597 | 0.17262 | -0.019 | -3.461
-13 | -0.571 | 0.16775 | -0.019 | -3.404
-12.5 | -0.545 | 0.16537 | -0.019 | -3.293
-12 | -0.518 | 0.15889 | -0.02 | -3.26
-11.5 | -0.49 | 0.14644 | -0.018 | -3.346
-11 | -0.463 | 0.13886 | -0.017 | -3.336
-10.5 | -0.437 | 0.13797 | -0.017 | -3.164
-10 | -0.41 | 0.13528 | -0.018 | -3.03
-9.5 | -0.383 | 0.12802 | -0.018 | -2.994
-9 | -0.357 | 0.13007 | -0.018 | -2.741
-8.5 | -0.329 | 0.11577 | -0.016 | -2.844
-8 | -0.302 | 0.10763 | -0.015 | -2.809
-7.5 | -0.276 | 0.105 | -0.015 | -2.624
-7 | -0.249 | 0.09526 | -0.016 | -2.612
-6.5 | -0.222 | 0.0931 | -0.016 | -2.383
-6 | -0.195 | 0.0846 | -0.017 | -2.306
-5.5 | -0.196 | 0.06981 | -0.017 | -2.802
-5 | -0.236 | 0.04589 | -0.016 | -5.154
-4.5 | -0.207 | 0.04065 | -0.017 | -5.097
-4 | -0.165 | 0.03772 | -0.017 | -4.379
-3.5 | -0.117 | 0.03527 | -0.018 | -3.321
-3 | -0.066 | 0.03336 | -0.019 | -1.972
-2.5 | -0.016 | 0.0091 | -0.048 | -1.725
-2 | 0.052 | 0.00892 | -0.048 | 5.811
-1.5 | 0.12 | 0.00811 | -0.049 | 14.793
-1 | 0.188 | 0.00638 | -0.049 | 29.496
-0.5 | 0.255 | 0.00746 | -0.05 | 34.204
0 | 0.324 | 0.00753 | -0.05 | 43.052
0.5 | 0.392 | 0.00764 | -0.051 | 51.293
1 | 0.459 | 0.00776 | -0.051 | 59.183
1.5 | 0.527 | 0.00714 | -0.052 | 73.788
2 | 0.594 | 0.00728 | -0.052 | 81.625
2.5 | 0.661 | 0.01038 | -0.053 | 63.645
3 | 0.727 | 0.01075 | -0.053 | 67.638
3.5 | 0.793 | 0.01115 | -0.053 | 71.157
4 | 0.859 | 0.01164 | -0.054 | 73.766
4.5 | 0.923 | 0.01221 | -0.054 | 75.575
5 | 0.985 | 0.01283 | -0.055 | 76.822
5.5 | 1.046 | 0.01355 | -0.055 | 77.152
6 | 1.101 | 0.01457 | -0.056 | 75.609
6.5 | 1.141 | 0.01837 | -0.055 | 62.112
7 | 1.155 | 0.0236 | -0.055 | 48.95
7.5 | 1.153 | 0.02766 | -0.054 | 41.703
8 | 0.947 | 0.05683 | -0.019 | 16.664
8.5 | 0.583 | 0.09326 | -0.018 | 6.251
9 | 0.609 | 0.09819 | -0.018 | 6.206
9.5 | 0.636 | 0.10274 | -0.018 | 6.187
10 | 0.662 | 0.12238 | -0.022 | 5.413
10.5 | 0.689 | 0.12409 | -0.022 | 5.55
11 | 0.716 | 0.14806 | -0.026 | 4.837
11.5 | 0.742 | 0.14749 | -0.026 | 5.032
12 | 0.768 | 0.14853 | -0.027 | 5.174
12.5 | 0.795 | 0.1577 | -0.028 | 5.041
13 | 0.823 | 0.18386 | -0.031 | 4.474
13.5 | 0.849 | 0.18388 | -0.031 | 4.615
14 | 0.875 | 0.18812 | -0.032 | 4.649
14.5 | 0.901 | 0.19295 | -0.033 | 4.669
15 | 0.929 | 0.21176 | -0.035 | 4.389
15.5 | 0.955 | 0.21925 | -0.036 | 4.356
16 | 0.981 | 0.2173 | -0.036 | 4.514
16.5 | 1.007 | 0.22697 | -0.037 | 4.435
17 | 1.034 | 0.23759 | -0.038 | 4.35
17.5 | 1.062 | 0.24699 | -0.04 | 4.299
18 | 1.087 | 0.25489 | -0.04 | 4.266
18.5 | 1.113 | 0.26404 | -0.04 | 4.214
19 | 1.138 | 0.26839 | -0.041 | 4.241
19.5 | 1.164 | 0.27241 | -0.042 | 4.272
20 | 1.193 | 0.27848 | -0.044 | 4.285

## 29. Re 250k Mach 0.50 (2)
BIGFOIL.COM POLAR EXPORT
e205
EPPLER 205 |  |  |  | Cl Max: | 1.1767 | at alpha= | 7 | deg
XFOIL ncrit=9 |  |  |  | L/D Max: | 77.0868 | at alpha= | 6 | deg
Re: | 250000 |  |  | Cd Min: | 0.27048 | at alpha= | -20 | deg
Mach: | 0.5 |  |  | Cl=0 at alpha= | -2.6128 | deg
|  |  |  | @ Cl=0.1, Cd= | 0.011471
|  |  |  | @ Cl=0.4, Cd= | 0.010103
|  |  |  | @ Cl=0.6, Cd= | 0.01106
alpha (deg) | Cl | Cd | Cm | Cl/Cd
-20 | -0.738 | 0.27048 | 0.053 | -2.7285
-19.5 | -0.7136 | 0.26 | 0.05 | -2.7446
-19 | -0.6914 | 0.25226 | 0.0458 | -2.7408
-18.5 | -0.669 | 0.24452 | 0.0412 | -2.736
-18 | -0.6468 | 0.23681 | 0.0364 | -2.7313
-17.5 | -0.6275 | 0.23067 | 0.0301 | -2.7203
-16.5 | -0.5827 | 0.21305 | 0.0229 | -2.735
-16 | -0.5608 | 0.20549 | 0.0192 | -2.7291
-15.5 | -0.5397 | 0.19793 | 0.0152 | -2.7267
-15 | -0.5196 | 0.1905 | 0.0107 | -2.7276
-14.5 | -0.51 | 0.18603 | 0.0037 | -2.7415
-14 | -0.4818 | 0.17479 | 0.0028 | -2.7565
-13.5 | -0.4616 | 0.16743 | -0.0001 | -2.757
-13 | -0.4432 | 0.16006 | -0.0035 | -2.769
-12.5 | -0.4318 | 0.15387 | -0.0091 | -2.8063
-12 | -0.4274 | 0.1483 | -0.0151 | -2.882
-11.5 | -0.3992 | 0.13737 | -0.0147 | -2.906
-11 | -0.3805 | 0.13034 | -0.0164 | -2.9193
-10.5 | -0.3694 | 0.12363 | -0.0204 | -2.9879
-10 | -0.3703 | 0.11803 | -0.0274 | -3.1373
-9.5 | -0.3559 | 0.10869 | -0.0285 | -3.2745
-9 | -0.3359 | 0.10163 | -0.0283 | -3.3051
-8.5 | -0.3247 | 0.09504 | -0.0304 | -3.4165
-8 | -0.3251 | 0.08844 | -0.036 | -3.6759
-7.5 | -0.3371 | 0.08158 | -0.044 | -4.1321
-7 | -0.3282 | 0.07404 | -0.0405 | -4.4327
-6.5 | -0.3257 | 0.06896 | -0.0391 | -4.723
-5.5 | -0.2513 | 0.04078 | -0.0775 | -6.1623
-5 | -0.2399 | 0.03054 | -0.0772 | -7.8553
-4.5 | -0.2057 | 0.02483 | -0.074 | -8.2843
-4 | -0.1599 | 0.02019 | -0.0707 | -7.9198
-3.5 | -0.1049 | 0.01686 | -0.0679 | -6.2218
-3 | -0.0453 | 0.01483 | -0.0652 | -3.0546
-2.5 | 0.0132 | 0.01332 | -0.0626 | 0.99099
-2 | 0.0708 | 0.01202 | -0.0605 | 5.8902
-1.5 | 0.1256 | 0.01099 | -0.0584 | 11.4286
-1 | 0.1709 | 0.0098 | -0.0533 | 17.4388
-0.5 | 0.32 | 0.00999 | -0.0677 | 32.032
0 | 0.4192 | 0.01013 | -0.0746 | 41.382
0.5 | 0.4752 | 0.01037 | -0.0728 | 45.8245
1 | 0.532 | 0.01065 | -0.0709 | 49.9531
1.5 | 0.5893 | 0.01099 | -0.0691 | 53.6215
2 | 0.647 | 0.01137 | -0.0673 | 56.9041
2.5 | 0.7049 | 0.01178 | -0.0654 | 59.8387
3 | 0.763 | 0.01219 | -0.0633 | 62.5923
3.5 | 0.821 | 0.01259 | -0.061 | 65.2105
4 | 0.8792 | 0.01295 | -0.0585 | 67.8919
4.5 | 0.9376 | 0.01329 | -0.0558 | 70.5493
5 | 0.993 | 0.01363 | -0.0524 | 72.854
5.5 | 1.0483 | 0.01394 | -0.0486 | 75.2009
6 | 1.1008 | 0.01428 | -0.0441 | 77.0868
6.5 | 1.147 | 0.01488 | -0.0386 | 77.0833
7 | 1.1767 | 0.01626 | -0.0312 | 72.3678
7.5 | 1.1758 | 0.01885 | -0.0211 | 62.3767
8 | 1.1648 | 0.02235 | -0.0122 | 52.1163
8.5 | 1.1565 | 0.02719 | -0.0074 | 42.534
9 | 1.1421 | 0.03365 | -0.0049 | 33.9406
9.5 | 1.1233 | 0.04108 | -0.0037 | 27.3442
10 | 1.1101 | 0.04831 | -0.0026 | 22.9787
10.5 | 1.0994 | 0.05564 | -0.0021 | 19.7592
11 | 1.0896 | 0.06351 | -0.002 | 17.1564
11.5 | 1.0759 | 0.07276 | -0.0037 | 14.787
12 | 1.0544 | 0.0839 | -0.008 | 12.5673

## 30. Re 500k Mach 0.00 (1)
BIGFOIL.COM POLAR EXPORT
e205
EPPLER 205 |  |  |  | Cl Max: | 1.216 | at alpha= | 10 | deg
JavaFoil+Calcfoil stall+Eppler ext transition |  |  |  | L/D Max: | 151.846 | at alpha= | 6.5 | deg
Re: | 500000 |  |  | Cd Min: | 0.00575 | at alpha= | -1 | deg
Mach: | 0 |  |  | Cl=0 at alpha= | -2.3814 | deg
|  |  |  | @ Cl=0.1, Cd= | 0.005841
|  |  |  | @ Cl=0.4, Cd= | 0.0058519
|  |  |  | @ Cl=0.6, Cd= | 0.0062746
alpha (deg) | Cl | Cd | Cm | Cl/Cd
-17 | -0.454 | 0.19233 | -0.013 | -2.359
-16.5 | -0.467 | 0.17676 | -0.013 | -2.643
-16 | -0.48 | 0.16287 | -0.013 | -2.949
-15.5 | -0.493 | 0.15675 | -0.013 | -3.144
-15 | -0.504 | 0.14352 | -0.013 | -3.515
-14.5 | -0.515 | 0.13455 | -0.013 | -3.829
-14 | -0.525 | 0.1268 | -0.013 | -4.137
-13.5 | -0.533 | 0.11725 | -0.013 | -4.542
-13 | -0.539 | 0.11212 | -0.013 | -4.804
-12.5 | -0.543 | 0.1022 | -0.013 | -5.309
-12 | -0.544 | 0.09464 | -0.013 | -5.75
-11.5 | -0.543 | 0.08776 | -0.013 | -6.189
-11 | -0.539 | 0.0824 | -0.013 | -6.543
-10.5 | -0.532 | 0.07615 | -0.013 | -6.986
-10 | -0.521 | 0.0718 | -0.013 | -7.263
-9.5 | -0.508 | 0.06664 | -0.013 | -7.617
-9 | -0.49 | 0.06233 | -0.013 | -7.865
-8.5 | -0.469 | 0.05793 | -0.013 | -8.1
-8 | -0.445 | 0.05405 | -0.014 | -8.231
-7.5 | -0.417 | 0.05028 | -0.014 | -8.294
-7 | -0.386 | 0.04694 | -0.015 | -8.227
-6.5 | -0.352 | 0.0443 | -0.015 | -7.953
-6 | -0.316 | 0.04188 | -0.015 | -7.54
-5.5 | -0.277 | 0.03963 | -0.016 | -6.987
-5 | -0.294 | 0.00874 | -0.04 | -33.617
-4.5 | -0.241 | 0.00869 | -0.04 | -27.692
-4 | -0.186 | 0.00955 | -0.04 | -19.449
-3.5 | -0.129 | 0.00948 | -0.041 | -13.64
-3 | -0.072 | 0.00924 | -0.041 | -7.777
-2.5 | -0.014 | 0.00912 | -0.042 | -1.5
-2 | 0.045 | 0.00668 | -0.042 | 6.743
-1.5 | 0.104 | 0.00578 | -0.042 | 18.009
-1 | 0.163 | 0.00575 | -0.043 | 28.35
-0.5 | 0.222 | 0.00632 | -0.043 | 35.05
0 | 0.281 | 0.00642 | -0.044 | 43.8
0.5 | 0.34 | 0.00649 | -0.044 | 52.44
1 | 0.399 | 0.00585 | -0.044 | 68.261
1.5 | 0.458 | 0.00596 | -0.045 | 76.793
2 | 0.516 | 0.00608 | -0.045 | 84.909
2.5 | 0.575 | 0.00621 | -0.046 | 92.532
3 | 0.633 | 0.00636 | -0.046 | 99.596
3.5 | 0.691 | 0.00652 | -0.047 | 105.996
4 | 0.749 | 0.00667 | -0.047 | 112.277
4.5 | 0.806 | 0.00648 | -0.047 | 124.469
5 | 0.863 | 0.0067 | -0.048 | 128.779
5.5 | 0.919 | 0.007 | -0.048 | 131.4
6 | 0.974 | 0.00653 | -0.049 | 149.25
6.5 | 1.027 | 0.00676 | -0.049 | 151.846
7 | 1.074 | 0.01026 | -0.05 | 104.655
7.5 | 1.113 | 0.01403 | -0.05 | 79.363
8 | 1.147 | 0.01627 | -0.05 | 70.513
8.5 | 1.174 | 0.01794 | -0.05 | 65.437
9 | 1.195 | 0.01933 | -0.05 | 61.822
9.5 | 1.209 | 0.02092 | -0.05 | 57.813
10 | 1.216 | 0.02296 | -0.05 | 52.937
10.5 | 1.215 | 0.02522 | -0.05 | 48.17
11 | 1.205 | 0.02787 | -0.05 | 43.247
11.5 | 1.19 | 0.03077 | -0.05 | 38.658
12 | 1.008 | 0.08223 | -0.017 | 12.26
12.5 | 0.993 | 0.08813 | -0.017 | 11.268
13 | 0.973 | 0.09341 | -0.017 | 10.418
13.5 | 0.949 | 0.09954 | -0.017 | 9.535
14 | 0.922 | 0.10656 | -0.017 | 8.65
14.5 | 0.892 | 0.11777 | -0.018 | 7.57
15 | 0.859 | 0.12498 | -0.018 | 6.875

## 31. Re 500k Mach 0.00 (2)
BIGFOIL.COM POLAR EXPORT
e205
EPPLER 205 |  |  |  | Cl Max: | 1.2346 | at alpha= | 11.5 | deg
XFOIL ncrit=9 |  |  |  | L/D Max: | 105.026 | at alpha= | 6.5 | deg
Re: | 500000 |  |  | Cd Min: | 0.09562 | at alpha= | 16.5 | deg
Mach: | 0 |  |  | Cl=0 at alpha= | -99 | deg
|  |  |  | @ Cl=0.1, Cd= | 0.00695
|  |  |  | @ Cl=0.4, Cd= | 0.0070246
|  |  |  | @ Cl=0.6, Cd= | 0.0075606
alpha (deg) | Cl | Cd | Cm | Cl/Cd
0 | 0.3201 | 0.00695 | -0.0572 | 46.0576
0.5 | 0.4058 | 0.00703 | -0.0637 | 57.724
1 | 0.4554 | 0.00712 | -0.0625 | 63.9607
1.5 | 0.5052 | 0.00725 | -0.0613 | 69.6828
2 | 0.5553 | 0.0074 | -0.0602 | 75.0405
2.5 | 0.6054 | 0.00758 | -0.059 | 79.8681
3 | 0.6555 | 0.00776 | -0.0578 | 84.4716
3.5 | 0.7055 | 0.00794 | -0.0566 | 88.8539
4 | 0.7554 | 0.00812 | -0.0554 | 93.0296
4.5 | 0.8053 | 0.00831 | -0.0542 | 96.9073
5 | 0.8549 | 0.00852 | -0.053 | 100.3404
5.5 | 0.9038 | 0.00879 | -0.0517 | 102.8214
6 | 0.9524 | 0.00908 | -0.0503 | 104.8899
6.5 | 0.9988 | 0.00951 | -0.0487 | 105.0263
7 | 1.0414 | 0.01025 | -0.0465 | 101.6
7.5 | 1.0763 | 0.01169 | -0.0434 | 92.0701
8 | 1.1092 | 0.0133 | -0.0401 | 83.3985
8.5 | 1.1425 | 0.01481 | -0.037 | 77.1438
9 | 1.1685 | 0.01673 | -0.0328 | 69.8446
9.5 | 1.1909 | 0.0187 | -0.028 | 63.6845
10 | 1.2061 | 0.02056 | -0.0221 | 58.6625
10.5 | 1.2193 | 0.02248 | -0.0166 | 54.2393
11 | 1.2277 | 0.02504 | -0.0119 | 49.0296
11.5 | 1.2346 | 0.02822 | -0.0086 | 43.7491
12 | 1.2308 | 0.03293 | -0.0061 | 37.3763
12.5 | 1.2306 | 0.03784 | -0.0047 | 32.5211
13 | 1.2268 | 0.04342 | -0.0035 | 28.2543
13.5 | 1.2298 | 0.04852 | -0.0029 | 25.3462
14 | 1.2314 | 0.054 | -0.0027 | 22.8037
14.5 | 1.2297 | 0.06016 | -0.0027 | 20.4405
15 | 1.2257 | 0.06704 | -0.0039 | 18.2831
15.5 | 1.2179 | 0.0749 | -0.0057 | 16.2603
16 | 1.2025 | 0.08451 | -0.0089 | 14.2291
16.5 | 1.1824 | 0.09562 | -0.0136 | 12.3656

## 32. Re 500k Mach 0.10 (1)
BIGFOIL.COM POLAR EXPORT
e205
EPPLER 205 |  |  |  | Cl Max: | 1.212 | at alpha= | 10 | deg
JavaFoil+Calcfoil stall+Eppler ext transition |  |  |  | L/D Max: | 151.914 | at alpha= | 6.5 | deg
Re: | 500000 |  |  | Cd Min: | 0.00575 | at alpha= | -1 | deg
Mach: | 0.1 |  |  | Cl=0 at alpha= | -2.3814 | deg
|  |  |  | @ Cl=0.1, Cd= | 0.0059042
|  |  |  | @ Cl=0.4, Cd= | 0.005839
|  |  |  | @ Cl=0.6, Cd= | 0.0062669
alpha (deg) | Cl | Cd | Cm | Cl/Cd
-16.5 | -0.424 | 0.18897 | -0.013 | -2.243
-16 | -0.44 | 0.1738 | -0.013 | -2.529
-15.5 | -0.455 | 0.16263 | -0.013 | -2.795
-15 | -0.469 | 0.15094 | -0.013 | -3.108
-14.5 | -0.483 | 0.14119 | -0.013 | -3.418
-14 | -0.495 | 0.1305 | -0.013 | -3.793
-13.5 | -0.506 | 0.12099 | -0.013 | -4.181
-13 | -0.515 | 0.11584 | -0.013 | -4.445
-12.5 | -0.522 | 0.10508 | -0.013 | -4.968
-12 | -0.526 | 0.0974 | -0.013 | -5.405
-11.5 | -0.528 | 0.09024 | -0.013 | -5.853
-11 | -0.527 | 0.08362 | -0.013 | -6.299
-10.5 | -0.522 | 0.07769 | -0.013 | -6.719
-10 | -0.514 | 0.0733 | -0.013 | -7.007
-9.5 | -0.502 | 0.06765 | -0.013 | -7.416
-9 | -0.486 | 0.06302 | -0.013 | -7.711
-8.5 | -0.466 | 0.05843 | -0.013 | -7.982
-8 | -0.443 | 0.05451 | -0.014 | -8.13
-7.5 | -0.416 | 0.05066 | -0.014 | -8.217
-7 | -0.386 | 0.0472 | -0.015 | -8.18
-6.5 | -0.353 | 0.04447 | -0.015 | -7.929
-6 | -0.316 | 0.04202 | -0.015 | -7.529
-5.5 | -0.278 | 0.03973 | -0.016 | -6.989
-5 | -0.237 | 0.03768 | -0.016 | -6.284
-4.5 | -0.242 | 0.00871 | -0.04 | -27.748
-4 | -0.187 | 0.00954 | -0.041 | -19.553
-3.5 | -0.13 | 0.00948 | -0.041 | -13.705
-3 | -0.072 | 0.00934 | -0.041 | -7.732
-2.5 | -0.014 | 0.00918 | -0.042 | -1.498
-2 | 0.045 | 0.00672 | -0.042 | 6.74
-1.5 | 0.105 | 0.00583 | -0.043 | 17.946
-1 | 0.164 | 0.00575 | -0.043 | 28.514
-0.5 | 0.223 | 0.00632 | -0.043 | 35.245
0 | 0.283 | 0.00642 | -0.044 | 44.048
0.5 | 0.342 | 0.00578 | -0.044 | 59.187
1 | 0.401 | 0.00584 | -0.045 | 68.673
1.5 | 0.46 | 0.00596 | -0.045 | 77.226
2 | 0.519 | 0.00608 | -0.045 | 85.385
2.5 | 0.578 | 0.00621 | -0.046 | 93.017
3 | 0.636 | 0.00636 | -0.046 | 100.102
3.5 | 0.695 | 0.00652 | -0.047 | 106.555
4 | 0.753 | 0.00673 | -0.047 | 111.914
4.5 | 0.81 | 0.00648 | -0.048 | 125.053
5 | 0.868 | 0.00671 | -0.048 | 129.31
5.5 | 0.924 | 0.007 | -0.049 | 131.982
6 | 0.979 | 0.00653 | -0.049 | 150.015
6.5 | 1.031 | 0.00679 | -0.049 | 151.914
7 | 1.079 | 0.01034 | -0.05 | 104.37
7.5 | 1.117 | 0.01461 | -0.05 | 76.418
8 | 1.151 | 0.01635 | -0.05 | 70.399
8.5 | 1.176 | 0.01817 | -0.05 | 64.717
9 | 1.196 | 0.01963 | -0.05 | 60.916
9.5 | 1.208 | 0.02128 | -0.05 | 56.779
10 | 1.212 | 0.02344 | -0.05 | 51.697
10.5 | 1.208 | 0.02575 | -0.05 | 46.92
11 | 1.195 | 0.02875 | -0.05 | 41.554
11.5 | 1.017 | 0.07668 | -0.027 | 13.258
12 | 0.996 | 0.08295 | -0.017 | 12.004
12.5 | 0.977 | 0.08888 | -0.017 | 10.987
13 | 0.952 | 0.09435 | -0.017 | 10.095
13.5 | 0.924 | 0.10178 | -0.017 | 9.079
14 | 0.892 | 0.10933 | -0.018 | 8.159
14.5 | 0.857 | 0.11973 | -0.018 | 7.159
15 | 0.82 | 0.12606 | -0.018 | 6.506

## 33. Re 500k Mach 0.10 (2)
BIGFOIL.COM POLAR EXPORT
e205
EPPLER 205 |  |  |  | Cl Max: | 1.2298 | at alpha= | 11.5 | deg
XFOIL ncrit=9 |  |  |  | L/D Max: | 104.963 | at alpha= | 6.5 | deg
Re: | 500000 |  |  | Cd Min: | 0.23409 | at alpha= | -19.5 | deg
Mach: | 0.1 |  |  | Cl=0 at alpha= | -2.5193 | deg
|  |  |  | @ Cl=0.1, Cd= | 0.0081532
|  |  |  | @ Cl=0.4, Cd= | 0.0070526
|  |  |  | @ Cl=0.6, Cd= | 0.0075682
alpha (deg) | Cl | Cd | Cm | Cl/Cd
-19.5 | -0.6457 | 0.23409 | 0.0378 | -2.7583
-19 | -0.6285 | 0.22823 | 0.0348 | -2.7538
-18.5 | -0.6116 | 0.22204 | 0.0311 | -2.7545
-18 | -0.5948 | 0.21567 | 0.0275 | -2.7579
-17.5 | -0.5782 | 0.20865 | 0.0236 | -2.7711
-17 | -0.5641 | 0.20181 | 0.0189 | -2.7952
-16.5 | -0.5525 | 0.19489 | 0.0142 | -2.8349
-16 | -0.5344 | 0.18694 | 0.0124 | -2.8587
-15.5 | -0.5177 | 0.18087 | 0.01 | -2.8623
-15 | -0.5028 | 0.1743 | 0.007 | -2.8847
-14.5 | -0.4886 | 0.16751 | 0.0039 | -2.9168
-14 | -0.4772 | 0.15985 | -0.0001 | -2.9853
-13.5 | -0.4699 | 0.15232 | -0.0047 | -3.085
-13 | -0.4607 | 0.14456 | -0.0083 | -3.1869
-12.5 | -0.4447 | 0.1378 | -0.0085 | -3.2271
-12 | -0.4334 | 0.13118 | -0.011 | -3.3039
-10 | -0.4194 | 0.09803 | -0.0259 | -4.2783
-9.5 | -0.4092 | 0.09258 | -0.0271 | -4.42
-9 | -0.4032 | 0.08639 | -0.0293 | -4.6672
-8.5 | -0.4058 | 0.0787 | -0.033 | -5.1563
-8 | -0.4266 | 0.06919 | -0.0396 | -6.1656
-7 | -0.4349 | 0.04295 | -0.0546 | -10.1257
-6.5 | -0.377 | 0.03695 | -0.0612 | -10.203
-6 | -0.3457 | 0.01996 | -0.0605 | -17.3196
-5.5 | -0.2949 | 0.01745 | -0.059 | -16.8997
-5 | -0.2502 | 0.01437 | -0.0566 | -17.4113
-4.5 | -0.2024 | 0.01264 | -0.0545 | -16.0127
-4 | -0.1529 | 0.01157 | -0.053 | -13.2152
-3.5 | -0.1019 | 0.01081 | -0.0517 | -9.4265
-3 | -0.0498 | 0.01019 | -0.0506 | -4.8871
-2.5 | 0.002 | 0.00942 | -0.0496 | 0.21231
-2 | 0.0536 | 0.00882 | -0.0489 | 6.0771
-1.5 | 0.1037 | 0.0081 | -0.048 | 12.8025
-1 | 0.1476 | 0.00711 | -0.0456 | 20.7595
-0.5 | 0.2257 | 0.00676 | -0.0491 | 33.3876
0 | 0.3203 | 0.00698 | -0.0571 | 45.8883
0.5 | 0.4081 | 0.00706 | -0.064 | 57.8045
1 | 0.4579 | 0.00715 | -0.0628 | 64.042
1.5 | 0.5081 | 0.00727 | -0.0616 | 69.89
2 | 0.5585 | 0.00742 | -0.0604 | 75.2695
2.5 | 0.6089 | 0.0076 | -0.0592 | 80.1184
3 | 0.6593 | 0.00778 | -0.0581 | 84.7429
3.5 | 0.7096 | 0.00795 | -0.0568 | 89.2579
4 | 0.7598 | 0.00814 | -0.0556 | 93.3415
4.5 | 0.81 | 0.00834 | -0.0544 | 97.1223
5 | 0.8598 | 0.00856 | -0.0531 | 100.4439
5.5 | 0.9089 | 0.00885 | -0.0517 | 102.7006
6 | 0.9578 | 0.00913 | -0.0503 | 104.9069
6.5 | 1.0045 | 0.00957 | -0.0486 | 104.9634
7 | 1.0466 | 0.01038 | -0.0462 | 100.8285
7.5 | 1.0809 | 0.01188 | -0.0429 | 90.9848
8 | 1.1139 | 0.01349 | -0.0396 | 82.5723
8.5 | 1.1466 | 0.01504 | -0.0362 | 76.2367
9 | 1.1699 | 0.01712 | -0.0316 | 68.3353
9.5 | 1.1928 | 0.01899 | -0.0267 | 62.812
10 | 1.2049 | 0.02092 | -0.0203 | 57.5956
10.5 | 1.2168 | 0.02302 | -0.0149 | 52.8584
11 | 1.2237 | 0.02586 | -0.0105 | 47.3202
11.5 | 1.2298 | 0.02933 | -0.0075 | 41.9298
12 | 1.2256 | 0.0343 | -0.0054 | 35.7318
12.5 | 1.2254 | 0.03938 | -0.0041 | 31.1173
13 | 1.2203 | 0.0452 | -0.0031 | 26.9978
13.5 | 1.2225 | 0.0505 | -0.0026 | 24.2079
14 | 1.2228 | 0.05628 | -0.0025 | 21.7271
14.5 | 1.2194 | 0.06286 | -0.0029 | 19.3987
15 | 1.2129 | 0.07036 | -0.0044 | 17.2385
15.5 | 1.202 | 0.07897 | -0.0069 | 15.221
16 | 1.1832 | 0.08951 | -0.0109 | 13.2186
16.5 | 1.1605 | 0.10155 | -0.0165 | 11.4279

## 34. Re 500k Mach 0.25 (1)
BIGFOIL.COM POLAR EXPORT
e205
EPPLER 205 |  |  |  | Cl Max: | 1.193 | at alpha= | 9 | deg
JavaFoil+Calcfoil stall+Eppler ext transition |  |  |  | L/D Max: | 152.967 | at alpha= | 6 | deg
Re: | 500000 |  |  | Cd Min: | 0.00515 | at alpha= | -1 | deg
Mach: | 0.25 |  |  | Cl=0 at alpha= | -2.3833 | deg
|  |  |  | @ Cl=0.1, Cd= | 0.0059151
|  |  |  | @ Cl=0.4, Cd= | 0.0058984
|  |  |  | @ Cl=0.6, Cd= | 0.0062645
alpha (deg) | Cl | Cd | Cm | Cl/Cd
-14.5 | -0.14 | 0.11599 | -0.016 | -1.203
-14 | -0.205 | 0.11076 | -0.016 | -1.854
-13.5 | -0.254 | 0.10578 | -0.016 | -2.405
-13 | -0.297 | 0.10255 | -0.015 | -2.892
-12.5 | -0.334 | 0.09516 | -0.015 | -3.506
-12 | -0.366 | 0.12247 | -0.014 | -2.991
-11.5 | -0.394 | 0.10765 | -0.014 | -3.661
-11 | -0.417 | 0.09782 | -0.014 | -4.261
-10.5 | -0.434 | 0.08741 | -0.014 | -4.963
-10 | -0.445 | 0.08187 | -0.014 | -5.434
-9.5 | -0.45 | 0.07471 | -0.014 | -6.02
-9 | -0.448 | 0.068 | -0.014 | -6.591
-8.5 | -0.44 | 0.06211 | -0.014 | -7.091
-8 | -0.427 | 0.05677 | -0.014 | -7.514
-7.5 | -0.407 | 0.05275 | -0.014 | -7.716
-7 | -0.382 | 0.04859 | -0.015 | -7.866
-6.5 | -0.353 | 0.04537 | -0.015 | -7.77
-6 | -0.319 | 0.04266 | -0.015 | -7.47
-5.5 | -0.281 | 0.04022 | -0.016 | -6.993
-5 | -0.241 | 0.03808 | -0.016 | -6.326
-4.5 | -0.247 | 0.00881 | -0.041 | -27.978
-4 | -0.191 | 0.00866 | -0.042 | -22.043
-3.5 | -0.133 | 0.00956 | -0.042 | -13.927
-3 | -0.074 | 0.0094 | -0.043 | -7.884
-2.5 | -0.014 | 0.00926 | -0.043 | -1.525
-2 | 0.046 | 0.00796 | -0.043 | 5.841
-1.5 | 0.107 | 0.00565 | -0.044 | 19.016
-1 | 0.168 | 0.00515 | -0.044 | 32.716
-0.5 | 0.229 | 0.00569 | -0.045 | 40.204
0 | 0.291 | 0.00571 | -0.045 | 50.872
0.5 | 0.351 | 0.00581 | -0.045 | 60.467
1 | 0.412 | 0.00592 | -0.046 | 69.581
1.5 | 0.472 | 0.00603 | -0.046 | 78.291
2 | 0.533 | 0.0061 | -0.047 | 87.335
2.5 | 0.593 | 0.00624 | -0.047 | 95.099
3 | 0.653 | 0.00645 | -0.048 | 101.266
3.5 | 0.713 | 0.00662 | -0.048 | 107.757
4 | 0.773 | 0.00683 | -0.049 | 113.195
4.5 | 0.832 | 0.00701 | -0.049 | 118.655
5 | 0.891 | 0.00684 | -0.049 | 130.189
5.5 | 0.948 | 0.00629 | -0.05 | 150.633
6 | 1.004 | 0.00656 | -0.05 | 152.967
6.5 | 1.057 | 0.00999 | -0.051 | 105.744
7 | 1.104 | 0.01082 | -0.051 | 101.955
7.5 | 1.137 | 0.0154 | -0.051 | 73.858
8 | 1.165 | 0.01745 | -0.051 | 66.788
8.5 | 1.182 | 0.01962 | -0.051 | 60.279
9 | 1.193 | 0.02146 | -0.051 | 55.596
9.5 | 1.193 | 0.0236 | -0.051 | 50.538
10 | 1.18 | 0.02636 | -0.051 | 44.744
10.5 | 0.986 | 0.07073 | -0.022 | 13.948
11 | 0.962 | 0.07591 | -0.017 | 12.679
11.5 | 0.929 | 0.08101 | -0.017 | 11.472
12 | 0.886 | 0.09057 | -0.017 | 9.781
12.5 | 0.833 | 0.09937 | -0.017 | 8.378
13 | 0.77 | 0.11087 | -0.018 | 6.949
13.5 | 0.701 | 0.10747 | -0.021 | 6.523
14 | 0.625 | 0.1155 | -0.022 | 5.41

## 35. Re 500k Mach 0.25 (2)
BIGFOIL.COM POLAR EXPORT
e205
EPPLER 205 |  |  |  | Cl Max: | 1.2037 | at alpha= | 11.5 | deg
XFOIL ncrit=9 |  |  |  | L/D Max: | 104.862 | at alpha= | 6 | deg
Re: | 500000 |  |  | Cd Min: | 0.13178 | at alpha= | 16.5 | deg
Mach: | 0.25 |  |  | Cl=0 at alpha= | -2.5257 | deg
|  |  |  | @ Cl=0.1, Cd= | 0.0084688
|  |  |  | @ Cl=0.4, Cd= | 0.0071487
|  |  |  | @ Cl=0.6, Cd= | 0.007654
alpha (deg) | Cl | Cd | Cm | Cl/Cd
-7 | -0.4145 | 0.05323 | -0.0509 | -7.787
-6.5 | -0.3646 | 0.04286 | -0.0624 | -8.5068
-6 | -0.3262 | 0.03127 | -0.0678 | -10.4317
-5.5 | -0.3023 | 0.01925 | -0.0621 | -15.7039
-5 | -0.2585 | 0.01574 | -0.0593 | -16.4231
-4.5 | -0.2089 | 0.01355 | -0.0571 | -15.417
-4 | -0.1578 | 0.01215 | -0.0552 | -12.9877
-3.5 | -0.1053 | 0.0112 | -0.0537 | -9.4018
-3 | -0.0516 | 0.0105 | -0.0524 | -4.9143
-2.5 | 0.0028 | 0.00983 | -0.0513 | 0.28484
-2 | 0.0558 | 0.00907 | -0.0505 | 6.1521
-1.5 | 0.108 | 0.00836 | -0.0496 | 12.9187
-1 | 0.1552 | 0.00743 | -0.0476 | 20.8883
-0.5 | 0.2276 | 0.00681 | -0.0495 | 33.4214
0 | 0.3215 | 0.00707 | -0.0567 | 45.4738
0.5 | 0.4212 | 0.00717 | -0.0657 | 58.7448
1 | 0.4724 | 0.00728 | -0.0644 | 64.8901
1.5 | 0.524 | 0.00743 | -0.0631 | 70.5249
2 | 0.5759 | 0.00758 | -0.0618 | 75.9763
2.5 | 0.628 | 0.00774 | -0.0605 | 81.137
3 | 0.68 | 0.00792 | -0.0592 | 85.8586
3.5 | 0.732 | 0.00811 | -0.0579 | 90.2589
4 | 0.7838 | 0.00832 | -0.0565 | 94.2067
4.5 | 0.8353 | 0.00856 | -0.055 | 97.5818
5 | 0.8869 | 0.00879 | -0.0535 | 100.8987
5.5 | 0.9379 | 0.00907 | -0.0518 | 103.4068
6 | 0.9878 | 0.00942 | -0.05 | 104.862
6.5 | 1.0347 | 0.00998 | -0.0477 | 103.6774
7 | 1.0737 | 0.01113 | -0.0444 | 96.469
7.5 | 1.106 | 0.01285 | -0.0403 | 86.07
8 | 1.1371 | 0.01459 | -0.0361 | 77.9369
8.5 | 1.1649 | 0.0164 | -0.0315 | 71.0305
9 | 1.1786 | 0.01875 | -0.0249 | 62.8587
9.5 | 1.1917 | 0.02064 | -0.0182 | 57.7374
10 | 1.1958 | 0.02345 | -0.012 | 50.9936
10.5 | 1.2007 | 0.02688 | -0.008 | 44.6689
11 | 1.2015 | 0.03139 | -0.0054 | 38.2765
11.5 | 1.2037 | 0.0363 | -0.0039 | 33.1598
12 | 1.2018 | 0.04192 | -0.0031 | 28.6689
12.5 | 1.1991 | 0.04783 | -0.0024 | 25.07
13 | 1.1832 | 0.05531 | -0.0019 | 21.3922
13.5 | 1.1796 | 0.0621 | -0.0025 | 18.9952
14 | 1.1714 | 0.07007 | -0.0041 | 16.7176
14.5 | 1.156 | 0.07961 | -0.007 | 14.5208
15 | 1.1375 | 0.09056 | -0.0116 | 12.5607
15.5 | 1.1157 | 0.10269 | -0.0174 | 10.8647
16 | 1.0888 | 0.11674 | -0.0248 | 9.3267
16.5 | 1.0628 | 0.13178 | -0.0335 | 8.065

## 36. Re 500k Mach 0.50 (1)
BIGFOIL.COM POLAR EXPORT
e205
EPPLER 205 |  |  |  | Cl Max: | 1.196 | at alpha= | 20 | deg
JavaFoil+Calcfoil stall+Eppler ext transition |  |  |  | L/D Max: | 134.718 | at alpha= | 4 | deg
Re: | 500000 |  |  | Cd Min: | 0.00512 | at alpha= | -0.5 | deg
Mach: | 0.5 |  |  | Cl=0 at alpha= | -2.3824 | deg
|  |  |  | @ Cl=0.1, Cd= | 0.0077988
|  |  |  | @ Cl=0.4, Cd= | 0.0059853
|  |  |  | @ Cl=0.6, Cd= | 0.0063587
alpha (deg) | Cl | Cd | Cm | Cl/Cd
-20 | -0.94 | 0.22386 | -0.02 | -4.199
-19.5 | -0.913 | 0.21589 | -0.02 | -4.231
-19 | -0.888 | 0.21385 | -0.02 | -4.151
-18.5 | -0.862 | 0.20345 | -0.02 | -4.236
-18 | -0.836 | 0.20171 | -0.02 | -4.144
-17.5 | -0.81 | 0.19491 | -0.02 | -4.156
-17 | -0.784 | 0.19307 | -0.02 | -4.061
-16.5 | -0.758 | 0.18978 | -0.02 | -3.994
-16 | -0.733 | 0.18127 | -0.021 | -4.041
-15.5 | -0.703 | 0.1712 | -0.019 | -4.108
-15 | -0.677 | 0.16782 | -0.019 | -4.031
-14.5 | -0.65 | 0.15538 | -0.019 | -4.185
-14 | -0.624 | 0.14797 | -0.019 | -4.217
-13.5 | -0.598 | 0.1445 | -0.019 | -4.135
-13 | -0.571 | 0.13998 | -0.019 | -4.08
-12.5 | -0.545 | 0.13642 | -0.019 | -3.992
-12 | -0.518 | 0.13179 | -0.02 | -3.931
-11.5 | -0.49 | 0.12376 | -0.018 | -3.961
-11 | -0.463 | 0.11705 | -0.018 | -3.959
-10.5 | -0.437 | 0.11704 | -0.018 | -3.731
-10 | -0.41 | 0.11434 | -0.018 | -3.586
-9.5 | -0.383 | 0.10709 | -0.018 | -3.58
-9 | -0.357 | 0.10911 | -0.018 | -3.268
-8.5 | -0.329 | 0.09674 | -0.017 | -3.406
-8 | -0.302 | 0.09186 | -0.016 | -3.292
-7.5 | -0.276 | 0.08945 | -0.016 | -3.081
-7 | -0.249 | 0.08177 | -0.017 | -3.044
-6.5 | -0.222 | 0.07946 | -0.017 | -2.794
-6 | -0.195 | 0.07077 | -0.018 | -2.758
-5.5 | -0.196 | 0.06033 | -0.017 | -3.244
-5 | -0.237 | 0.04233 | -0.016 | -5.588
-4.5 | -0.207 | 0.03827 | -0.017 | -5.415
-4 | -0.165 | 0.03581 | -0.018 | -4.614
-3.5 | -0.117 | 0.03363 | -0.019 | -3.485
-3 | -0.082 | 0.00807 | -0.048 | -10.161
-2.5 | -0.016 | 0.00787 | -0.048 | -1.994
-2 | 0.052 | 0.00854 | -0.049 | 6.073
-1.5 | 0.12 | 0.00749 | -0.049 | 16.02
-1 | 0.188 | 0.00536 | -0.049 | 35.165
-0.5 | 0.256 | 0.00512 | -0.05 | 49.975
0 | 0.324 | 0.00586 | -0.05 | 55.276
0.5 | 0.392 | 0.00597 | -0.051 | 65.604
1 | 0.46 | 0.0061 | -0.051 | 75.41
1.5 | 0.527 | 0.0062 | -0.052 | 85.015
2 | 0.595 | 0.00634 | -0.052 | 93.796
2.5 | 0.662 | 0.00659 | -0.053 | 100.52
3 | 0.729 | 0.00677 | -0.053 | 107.731
3.5 | 0.795 | 0.0062 | -0.054 | 128.267
4 | 0.861 | 0.00639 | -0.054 | 134.718
4.5 | 0.926 | 0.00967 | -0.055 | 95.767
5 | 0.989 | 0.01019 | -0.055 | 97.091
5.5 | 1.051 | 0.01074 | -0.056 | 97.836
6 | 1.109 | 0.01155 | -0.056 | 95.985
6.5 | 1.154 | 0.01493 | -0.056 | 77.296
7 | 1.169 | 0.01929 | -0.056 | 60.578
7.5 | 1.165 | 0.02315 | -0.055 | 50.346
8 | 1.117 | 0.02662 | -0.055 | 41.97
8.5 | 0.583 | 0.08176 | -0.019 | 7.132
9 | 0.609 | 0.08366 | -0.019 | 7.285
9.5 | 0.636 | 0.08867 | -0.019 | 7.17
10 | 0.663 | 0.10271 | -0.022 | 6.45
10.5 | 0.689 | 0.10751 | -0.023 | 6.407
11 | 0.716 | 0.12081 | -0.026 | 5.928
11.5 | 0.742 | 0.12362 | -0.027 | 6.005
12 | 0.769 | 0.12697 | -0.028 | 6.054
12.5 | 0.796 | 0.13162 | -0.029 | 6.045
13 | 0.823 | 0.15145 | -0.031 | 5.432
13.5 | 0.849 | 0.15314 | -0.031 | 5.542
14 | 0.875 | 0.15724 | -0.032 | 5.563
14.5 | 0.902 | 0.16606 | -0.033 | 5.431
15 | 0.93 | 0.17561 | -0.035 | 5.293
15.5 | 0.955 | 0.18216 | -0.036 | 5.244
16 | 0.981 | 0.18458 | -0.036 | 5.316
16.5 | 1.007 | 0.19047 | -0.037 | 5.288
17 | 1.035 | 0.19481 | -0.039 | 5.313
17.5 | 1.062 | 0.20488 | -0.04 | 5.184
18 | 1.088 | 0.2109 | -0.04 | 5.157
18.5 | 1.113 | 0.21624 | -0.041 | 5.147
19 | 1.139 | 0.2243 | -0.041 | 5.078
19.5 | 1.165 | 0.2287 | -0.042 | 5.094
20 | 1.196 | 0.23808 | -0.045 | 5.024

## 37. Re 500k Mach 0.50 (2)
BIGFOIL.COM POLAR EXPORT
e205
EPPLER 205 |  |  |  | Cl Max: | 1.1846 | at alpha= | 8 | deg
XFOIL ncrit=9 |  |  |  | L/D Max: | 102.778 | at alpha= | 5.5 | deg
Re: | 500000 |  |  | Cd Min: | 0.26694 | at alpha= | -20 | deg
Mach: | 0.5 |  |  | Cl=0 at alpha= | -2.5238 | deg
|  |  |  | @ Cl=0.1, Cd= | 0.0097079
|  |  |  | @ Cl=0.4, Cd= | 0.0076313
|  |  |  | @ Cl=0.6, Cd= | 0.0080653
alpha (deg) | Cl | Cd | Cm | Cl/Cd
-20 | -0.7322 | 0.26694 | 0.0544 | -2.7429
-19.5 | -0.71 | 0.25925 | 0.0497 | -2.7387
-19 | -0.688 | 0.25141 | 0.045 | -2.7366
-18.5 | -0.6656 | 0.24344 | 0.0404 | -2.7341
-18 | -0.6433 | 0.23541 | 0.0353 | -2.7327
-17.5 | -0.6234 | 0.2278 | 0.0296 | -2.7366
-17 | -0.6014 | 0.21915 | 0.0257 | -2.7442
-16.5 | -0.5792 | 0.21153 | 0.0226 | -2.7381
-16 | -0.5579 | 0.204 | 0.0185 | -2.7348
-15.5 | -0.5371 | 0.19628 | 0.0145 | -2.7364
-15 | -0.5165 | 0.18843 | 0.0103 | -2.7411
-14.5 | -0.4997 | 0.18082 | 0.0048 | -2.7635
-14 | -0.4849 | 0.17327 | -0.0002 | -2.7985
-13.5 | -0.4613 | 0.16456 | -0.0014 | -2.8032
-13 | -0.4423 | 0.15744 | -0.0043 | -2.8093
-12.5 | -0.425 | 0.14999 | -0.0079 | -2.8335
-12 | -0.4164 | 0.14265 | -0.0139 | -2.919
-11.5 | -0.4035 | 0.13491 | -0.0177 | -2.9909
-11 | -0.3831 | 0.12678 | -0.0178 | -3.0218
-10.5 | -0.3681 | 0.12002 | -0.0201 | -3.067
-10 | -0.3557 | 0.11287 | -0.0231 | -3.1514
-9.5 | -0.3514 | 0.10519 | -0.0294 | -3.3406
-9 | -0.342 | 0.09742 | -0.0302 | -3.5106
-8.5 | -0.3295 | 0.09118 | -0.0316 | -3.6137
-8 | -0.322 | 0.08459 | -0.0339 | -3.8066
-7.5 | -0.323 | 0.07689 | -0.0405 | -4.2008
-6.5 | -0.2758 | 0.05508 | -0.0681 | -5.0073
-6 | -0.2743 | 0.04743 | -0.0717 | -5.7833
-5.5 | -0.2765 | 0.03571 | -0.0745 | -7.7429
-5 | -0.2616 | 0.02662 | -0.0733 | -9.8272
-4.5 | -0.2261 | 0.0205 | -0.0702 | -11.0293
-4 | -0.177 | 0.01594 | -0.0667 | -11.1041
-3.5 | -0.1185 | 0.01342 | -0.0638 | -8.8301
-3 | -0.0581 | 0.01192 | -0.0614 | -4.8742
-2.5 | 0.0029 | 0.01087 | -0.0593 | 0.26679
-2 | 0.0652 | 0.01012 | -0.0576 | 6.4427
-1.5 | 0.126 | 0.0094 | -0.0563 | 13.4043
-1 | 0.185 | 0.00869 | -0.055 | 21.2888
-0.5 | 0.2351 | 0.0077 | -0.0516 | 30.5325
0 | 0.339 | 0.0075 | -0.0578 | 45.2
0.5 | 0.4505 | 0.00774 | -0.0669 | 58.2041
1 | 0.5369 | 0.00787 | -0.0711 | 68.2211
1.5 | 0.595 | 0.00805 | -0.0694 | 73.913
2 | 0.6537 | 0.00823 | -0.0676 | 79.4289
2.5 | 0.7126 | 0.00846 | -0.0657 | 84.2317
3 | 0.7715 | 0.0087 | -0.0637 | 88.6782
3.5 | 0.8304 | 0.00895 | -0.0615 | 92.7821
4 | 0.8891 | 0.00924 | -0.0591 | 96.2229
4.5 | 0.9477 | 0.00954 | -0.0565 | 99.3396
5 | 1.0055 | 0.00989 | -0.0535 | 101.6684
5.5 | 1.0617 | 0.01033 | -0.05 | 102.7783
6 | 1.1138 | 0.01096 | -0.0457 | 101.6241
6.5 | 1.1485 | 0.01247 | -0.0393 | 92.101
8 | 1.1846 | 0.01959 | -0.014 | 60.4696
8.5 | 1.18 | 0.02398 | -0.0083 | 49.2077
9 | 1.1756 | 0.02965 | -0.0053 | 39.6492
9.5 | 1.1657 | 0.03632 | -0.0037 | 32.0953
10 | 1.1548 | 0.04335 | -0.0026 | 26.639
10.5 | 1.1431 | 0.05065 | -0.002 | 22.5686
11 | 1.1297 | 0.05862 | -0.0021 | 19.2716
11.5 | 1.1148 | 0.06755 | -0.0035 | 16.5033
12 | 1.0949 | 0.07793 | -0.0067 | 14.0498
12.5 | 1.072 | 0.0896 | -0.0118 | 11.9643
13 | 1.0434 | 0.10305 | -0.0187 | 10.1252

## 38. Re 750k Mach 0.00 (1)
BIGFOIL.COM POLAR EXPORT
e205
EPPLER 205 |  |  |  | Cl Max: | 1.224 | at alpha= | 10 | deg
JavaFoil+Calcfoil stall+Eppler ext transition |  |  |  | L/D Max: | 168.081 | at alpha= | 7 | deg
Re: | 750000 |  |  | Cd Min: | 0.00505 | at alpha= | 2.5 | deg
Mach: | 0 |  |  | Cl=0 at alpha= | -2.3814 | deg
|  |  |  | @ Cl=0.1, Cd= | 0.0058697
|  |  |  | @ Cl=0.4, Cd= | 0.0055229
|  |  |  | @ Cl=0.6, Cd= | 0.0051621
alpha (deg) | Cl | Cd | Cm | Cl/Cd
-17 | -0.454 | 0.14594 | -0.014 | -3.112
-16.5 | -0.468 | 0.13698 | -0.013 | -3.413
-16 | -0.48 | 0.15236 | -0.013 | -3.154
-15.5 | -0.493 | 0.14315 | -0.013 | -3.444
-15 | -0.505 | 0.13431 | -0.013 | -3.757
-14.5 | -0.515 | 0.12783 | -0.013 | -4.032
-14 | -0.525 | 0.11973 | -0.013 | -4.383
-13.5 | -0.533 | 0.11167 | -0.013 | -4.77
-13 | -0.539 | 0.10626 | -0.013 | -5.07
-12.5 | -0.543 | 0.09663 | -0.013 | -5.617
-12 | -0.544 | 0.08932 | -0.013 | -6.094
-11.5 | -0.543 | 0.08373 | -0.013 | -6.488
-11 | -0.539 | 0.07838 | -0.013 | -6.88
-10.5 | -0.532 | 0.07236 | -0.013 | -7.353
-10 | -0.522 | 0.06866 | -0.013 | -7.596
-9.5 | -0.508 | 0.06411 | -0.013 | -7.919
-9 | -0.49 | 0.06023 | -0.014 | -8.141
-8.5 | -0.469 | 0.056 | -0.014 | -8.381
-8 | -0.445 | 0.05237 | -0.014 | -8.498
-7.5 | -0.417 | 0.04928 | -0.014 | -8.465
-7 | -0.386 | 0.04577 | -0.015 | -8.44
-6.5 | -0.352 | 0.04328 | -0.015 | -8.142
-6 | -0.316 | 0.04088 | -0.016 | -7.728
-5.5 | -0.345 | 0.00822 | -0.039 | -41.942
-5 | -0.294 | 0.00815 | -0.04 | -36.065
-4.5 | -0.241 | 0.00901 | -0.04 | -26.727
-4 | -0.186 | 0.00885 | -0.04 | -20.979
-3.5 | -0.129 | 0.00871 | -0.041 | -14.851
-3 | -0.072 | 0.00856 | -0.041 | -8.4
-2.5 | -0.014 | 0.00844 | -0.042 | -1.622
-2 | 0.045 | 0.00669 | -0.042 | 6.73
-1.5 | 0.104 | 0.00581 | -0.042 | 17.927
-1 | 0.163 | 0.00549 | -0.043 | 29.744
-0.5 | 0.222 | 0.00516 | -0.043 | 43.03
0 | 0.281 | 0.00528 | -0.044 | 53.3
0.5 | 0.34 | 0.00536 | -0.044 | 63.465
1 | 0.399 | 0.00552 | -0.044 | 72.343
1.5 | 0.458 | 0.00569 | -0.045 | 80.506
2 | 0.517 | 0.0058 | -0.045 | 89.094
2.5 | 0.575 | 0.00505 | -0.046 | 113.911
3 | 0.633 | 0.00531 | -0.046 | 119.3
3.5 | 0.692 | 0.00548 | -0.047 | 126.224
4 | 0.749 | 0.00568 | -0.047 | 131.852
4.5 | 0.807 | 0.00585 | -0.048 | 137.903
5 | 0.864 | 0.00607 | -0.048 | 142.373
5.5 | 0.92 | 0.00628 | -0.048 | 146.361
6 | 0.975 | 0.00656 | -0.049 | 148.523
6.5 | 1.028 | 0.00686 | -0.049 | 149.797
7 | 1.075 | 0.0064 | -0.05 | 168.081
7.5 | 1.115 | 0.01275 | -0.05 | 87.484
8 | 1.151 | 0.01488 | -0.05 | 77.312
8.5 | 1.18 | 0.01643 | -0.05 | 71.795
9 | 1.202 | 0.01763 | -0.051 | 68.182
9.5 | 1.217 | 0.01902 | -0.051 | 63.985
10 | 1.224 | 0.02079 | -0.051 | 58.845
10.5 | 1.223 | 0.02278 | -0.051 | 53.697
11 | 1.215 | 0.02512 | -0.051 | 48.364
11.5 | 1.202 | 0.02741 | -0.051 | 43.834
12 | 1.173 | 0.03163 | -0.05 | 37.097
12.5 | 0.996 | 0.08611 | -0.024 | 11.566
13 | 0.975 | 0.09117 | -0.023 | 10.696
13.5 | 0.949 | 0.0959 | -0.018 | 9.899
14 | 0.922 | 0.10309 | -0.018 | 8.943
14.5 | 0.893 | 0.11098 | -0.022 | 8.044
15 | 0.86 | 0.11738 | -0.022 | 7.329

## 39. Re 750k Mach 0.00 (2)
BIGFOIL.COM POLAR EXPORT
e205
EPPLER 205 |  |  |  | Cl Max: | 1.2736 | at alpha= | 12.5 | deg
XFOIL ncrit=9 |  |  |  | L/D Max: | 118.235 | at alpha= | 6 | deg
Re: | 750000 |  |  | Cd Min: | 0.23974 | at alpha= | -20 | deg
Mach: | 0 |  |  | Cl=0 at alpha= | -2.5065 | deg
|  |  |  | @ Cl=0.1, Cd= | 0.0077068
|  |  |  | @ Cl=0.4, Cd= | 0.0061315
|  |  |  | @ Cl=0.6, Cd= | 0.0064877
alpha (deg) | Cl | Cd | Cm | Cl/Cd
-20 | -0.6583 | 0.23974 | 0.0412 | -2.7459
-19.5 | -0.6415 | 0.2337 | 0.0375 | -2.745
-19 | -0.6248 | 0.22756 | 0.0339 | -2.7456
-18.5 | -0.6081 | 0.22106 | 0.0302 | -2.7508
-18 | -0.5915 | 0.21386 | 0.0261 | -2.7658
-17.5 | -0.5779 | 0.2065 | 0.0215 | -2.7985
-17 | -0.563 | 0.19952 | 0.0178 | -2.8218
-16.5 | -0.547 | 0.19229 | 0.0155 | -2.8447
-16 | -0.5309 | 0.18634 | 0.0126 | -2.8491
-15.5 | -0.5159 | 0.17996 | 0.0095 | -2.8667
-15 | -0.5016 | 0.17314 | 0.0064 | -2.8971
-14.5 | -0.4882 | 0.166 | 0.0033 | -2.941
-14 | -0.4803 | 0.15729 | -0.0017 | -3.0536
-13.5 | -0.4694 | 0.14977 | -0.0048 | -3.1341
-13 | -0.4634 | 0.14084 | -0.0076 | -3.2903
-12.5 | -0.448 | 0.13548 | -0.009 | -3.3068
-12 | -0.4376 | 0.12885 | -0.0115 | -3.3962
-11.5 | -0.4282 | 0.12192 | -0.0142 | -3.5121
-11 | -0.4251 | 0.11284 | -0.0189 | -3.7673
-10.5 | -0.4208 | 0.10426 | -0.0228 | -4.0361
-10 | -0.4307 | 0.09347 | -0.0269 | -4.6079
-9.5 | -0.4265 | 0.08717 | -0.0291 | -4.8927
-9 | -0.421 | 0.08143 | -0.0313 | -5.1701
-8.5 | -0.4302 | 0.073 | -0.0355 | -5.8932
-8 | -0.4537 | 0.06396 | -0.0411 | -7.0935
-7 | -0.429 | 0.03006 | -0.0614 | -14.2715
-6 | -0.3514 | 0.01578 | -0.0574 | -22.2687
-5.5 | -0.3058 | 0.01379 | -0.0553 | -22.1755
-5 | -0.2578 | 0.01241 | -0.0537 | -20.7736
-4.5 | -0.2081 | 0.01132 | -0.0523 | -18.3834
-4 | -0.1574 | 0.01046 | -0.0511 | -15.0478
-3.5 | -0.1054 | 0.00986 | -0.0502 | -10.6897
-3 | -0.0527 | 0.00927 | -0.0494 | -5.685
-2.5 | 0.0007 | 0.00884 | -0.0487 | 0.079186
-2 | 0.0525 | 0.00819 | -0.048 | 6.4103
-1.5 | 0.1046 | 0.00766 | -0.0475 | 13.6554
-1 | 0.1551 | 0.00699 | -0.0467 | 22.1888
-0.5 | 0.1997 | 0.00611 | -0.0444 | 32.6841
0 | 0.2738 | 0.00589 | -0.0474 | 46.4856
0.5 | 0.3587 | 0.00608 | -0.0536 | 58.9967
1 | 0.447 | 0.00619 | -0.0607 | 72.2132
1.5 | 0.5096 | 0.00628 | -0.0623 | 81.1465
2 | 0.5598 | 0.0064 | -0.0611 | 87.4688
2.5 | 0.6102 | 0.00651 | -0.06 | 93.7327
3 | 0.6606 | 0.00665 | -0.0589 | 99.3383
3.5 | 0.7109 | 0.00681 | -0.0578 | 104.3906
4 | 0.7611 | 0.007 | -0.0567 | 108.7286
4.5 | 0.811 | 0.00721 | -0.0555 | 112.4827
5 | 0.861 | 0.00742 | -0.0544 | 116.0377
5.5 | 0.91 | 0.00771 | -0.0531 | 118.0285
6 | 0.9577 | 0.0081 | -0.0516 | 118.2346
6.5 | 1.002 | 0.00877 | -0.0497 | 114.2531
7 | 1.0403 | 0.00993 | -0.0469 | 104.7633
7.5 | 1.076 | 0.01131 | -0.0439 | 95.137
8 | 1.1109 | 0.01272 | -0.0408 | 87.3349
8.5 | 1.1467 | 0.01401 | -0.0379 | 81.8487
9 | 1.1739 | 0.01586 | -0.0337 | 74.0164
9.5 | 1.2059 | 0.01721 | -0.0302 | 70.0697
10 | 1.2314 | 0.01874 | -0.0257 | 65.7097
10.5 | 1.2497 | 0.02018 | -0.0203 | 61.9277
11 | 1.2622 | 0.02214 | -0.0151 | 57.0099
11.5 | 1.2704 | 0.02475 | -0.0107 | 51.3293
12 | 1.2711 | 0.02851 | -0.0073 | 44.5844
12.5 | 1.2736 | 0.03278 | -0.0053 | 38.853
13 | 1.256 | 0.03949 | -0.0037 | 31.8055
13.5 | 1.2584 | 0.04453 | -0.0033 | 28.2596
14 | 1.261 | 0.0498 | -0.0033 | 25.3213
14.5 | 1.2561 | 0.0561 | -0.0035 | 22.3904
15 | 1.2543 | 0.06256 | -0.0047 | 20.0496
15.5 | 1.248 | 0.06991 | -0.0063 | 17.8515
16 | 1.2371 | 0.07842 | -0.0087 | 15.7753
16.5 | 1.2235 | 0.08801 | -0.0124 | 13.9018
17 | 1.204 | 0.0992 | -0.0172 | 12.1371
17.5 | 1.182 | 0.11159 | -0.0232 | 10.5923

## 40. Re 750k Mach 0.10 (1)
BIGFOIL.COM POLAR EXPORT
e205
EPPLER 205 |  |  |  | Cl Max: | 1.22 | at alpha= | 10 | deg
JavaFoil+Calcfoil stall+Eppler ext transition |  |  |  | L/D Max: | 168.049 | at alpha= | 7 | deg
Re: | 750000 |  |  | Cd Min: | 0.00494 | at alpha= | 2 | deg
Mach: | 0.1 |  |  | Cl=0 at alpha= | -2.3814 | deg
|  |  |  | @ Cl=0.1, Cd= | 0.0059308
|  |  |  | @ Cl=0.4, Cd= | 0.0055173
|  |  |  | @ Cl=0.6, Cd= | 0.0050997
alpha (deg) | Cl | Cd | Cm | Cl/Cd
-16.5 | -0.424 | 0.13952 | -0.014 | -3.042
-16 | -0.44 | 0.13283 | -0.014 | -3.313
-15.5 | -0.455 | 0.12405 | -0.013 | -3.667
-15 | -0.469 | 0.1404 | -0.013 | -3.342
-14.5 | -0.483 | 0.13231 | -0.013 | -3.649
-14 | -0.495 | 0.12225 | -0.013 | -4.05
-13.5 | -0.506 | 0.11433 | -0.013 | -4.426
-13 | -0.515 | 0.10892 | -0.013 | -4.729
-12.5 | -0.522 | 0.09928 | -0.014 | -5.259
-12 | -0.527 | 0.09183 | -0.014 | -5.735
-11.5 | -0.528 | 0.08497 | -0.013 | -6.217
-11 | -0.527 | 0.07972 | -0.013 | -6.609
-10.5 | -0.522 | 0.07394 | -0.013 | -7.061
-10 | -0.514 | 0.06998 | -0.013 | -7.342
-9.5 | -0.502 | 0.06459 | -0.013 | -7.769
-9 | -0.486 | 0.06043 | -0.014 | -8.044
-8.5 | -0.466 | 0.05617 | -0.014 | -8.305
-8 | -0.443 | 0.05252 | -0.014 | -8.44
-7.5 | -0.416 | 0.04946 | -0.014 | -8.419
-7 | -0.386 | 0.04605 | -0.015 | -8.386
-6.5 | -0.353 | 0.04332 | -0.015 | -8.144
-6 | -0.317 | 0.04103 | -0.016 | -7.715
-5.5 | -0.346 | 0.0082 | -0.039 | -42.16
-5 | -0.295 | 0.00816 | -0.04 | -36.162
-4.5 | -0.242 | 0.009 | -0.04 | -26.853
-4 | -0.187 | 0.00887 | -0.041 | -21.026
-3.5 | -0.13 | 0.0087 | -0.041 | -14.926
-3 | -0.072 | 0.00858 | -0.041 | -8.422
-2.5 | -0.014 | 0.00842 | -0.042 | -1.632
-2 | 0.045 | 0.00671 | -0.042 | 6.75
-1.5 | 0.105 | 0.00586 | -0.043 | 17.839
-1 | 0.164 | 0.0055 | -0.043 | 29.851
-0.5 | 0.223 | 0.00516 | -0.043 | 43.269
0 | 0.283 | 0.00527 | -0.044 | 53.644
0.5 | 0.342 | 0.00536 | -0.044 | 63.84
1 | 0.401 | 0.00552 | -0.045 | 72.695
1.5 | 0.46 | 0.00569 | -0.045 | 80.924
2 | 0.519 | 0.00494 | -0.046 | 105.07
2.5 | 0.578 | 0.00504 | -0.046 | 114.712
3 | 0.637 | 0.0052 | -0.046 | 122.389
3.5 | 0.695 | 0.00547 | -0.047 | 126.954
4 | 0.753 | 0.00568 | -0.047 | 132.544
4.5 | 0.811 | 0.00585 | -0.048 | 138.622
5 | 0.868 | 0.00607 | -0.048 | 143.08
5.5 | 0.924 | 0.00634 | -0.049 | 145.818
6 | 0.979 | 0.00656 | -0.049 | 149.198
6.5 | 1.032 | 0.00693 | -0.05 | 148.932
7 | 1.08 | 0.00643 | -0.05 | 168.049
7.5 | 1.119 | 0.01332 | -0.05 | 84.004
8 | 1.154 | 0.01495 | -0.05 | 77.213
8.5 | 1.182 | 0.01664 | -0.051 | 71.033
9 | 1.203 | 0.01789 | -0.051 | 67.215
9.5 | 1.216 | 0.01933 | -0.051 | 62.902
10 | 1.22 | 0.02122 | -0.051 | 57.505
10.5 | 1.217 | 0.02328 | -0.051 | 52.273
11 | 1.205 | 0.02582 | -0.051 | 46.677
11.5 | 1.188 | 0.02819 | -0.051 | 42.156
12 | 1.148 | 0.03415 | -0.05 | 33.619
12.5 | 0.977 | 0.08613 | -0.018 | 11.34
13 | 0.953 | 0.09164 | -0.018 | 10.395
13.5 | 0.924 | 0.09793 | -0.018 | 9.437
14 | 0.893 | 0.10389 | -0.021 | 8.597
14.5 | 0.858 | 0.11102 | -0.021 | 7.728
15 | 0.822 | 0.11621 | -0.023 | 7.071

## 41. Re 750k Mach 0.10 (2)
BIGFOIL.COM POLAR EXPORT
e205
EPPLER 205 |  |  |  | Cl Max: | 1.2673 | at alpha= | 12.5 | deg
XFOIL ncrit=9 |  |  |  | L/D Max: | 118.172 | at alpha= | 6 | deg
Re: | 750000 |  |  | Cd Min: | 0.11897 | at alpha= | 17.5 | deg
Mach: | 0.1 |  |  | Cl=0 at alpha= | -99 | deg
|  |  |  | @ Cl=0.1, Cd= | 0.0059
|  |  |  | @ Cl=0.4, Cd= | 0.0061498
|  |  |  | @ Cl=0.6, Cd= | 0.0065151
alpha (deg) | Cl | Cd | Cm | Cl/Cd
0 | 0.2753 | 0.0059 | -0.0477 | 46.661
0.5 | 0.3597 | 0.0061 | -0.0536 | 58.9672
1 | 0.4487 | 0.00621 | -0.0608 | 72.2544
1.5 | 0.5126 | 0.0063 | -0.0626 | 81.3651
2 | 0.563 | 0.00642 | -0.0614 | 87.6947
2.5 | 0.6136 | 0.00655 | -0.0603 | 93.6794
3 | 0.6643 | 0.00668 | -0.0591 | 99.4461
3.5 | 0.7149 | 0.00685 | -0.058 | 104.365
4 | 0.7653 | 0.00704 | -0.0568 | 108.7074
4.5 | 0.8158 | 0.00723 | -0.0557 | 112.8354
5 | 0.866 | 0.00745 | -0.0545 | 116.2416
5.5 | 0.9152 | 0.00775 | -0.0531 | 118.0903
6 | 0.9631 | 0.00815 | -0.0516 | 118.1718
6.5 | 1.0073 | 0.00886 | -0.0495 | 113.6907
7 | 1.0453 | 0.01007 | -0.0466 | 103.8034
7.5 | 1.0809 | 0.01147 | -0.0435 | 94.2371
8 | 1.116 | 0.01287 | -0.0403 | 86.7133
8.5 | 1.1503 | 0.01428 | -0.0371 | 80.5532
9 | 1.1783 | 0.01605 | -0.0328 | 73.4143
9.5 | 1.2086 | 0.0175 | -0.029 | 69.0629
10 | 1.2309 | 0.01904 | -0.0239 | 64.6481
10.5 | 1.2478 | 0.0206 | -0.0184 | 60.5728
11 | 1.259 | 0.02278 | -0.0133 | 55.2678
11.5 | 1.2657 | 0.02569 | -0.0092 | 49.2682
12 | 1.2654 | 0.02981 | -0.0062 | 42.4488
12.5 | 1.2673 | 0.03437 | -0.0046 | 36.8723
13 | 1.249 | 0.04131 | -0.0033 | 30.2348
13.5 | 1.2502 | 0.04661 | -0.0029 | 26.8226
14 | 1.2514 | 0.05219 | -0.0031 | 23.9778
14.5 | 1.2454 | 0.05882 | -0.0035 | 21.1731
15 | 1.2416 | 0.06577 | -0.005 | 18.8779
15.5 | 1.2333 | 0.0737 | -0.0071 | 16.7341
16 | 1.2194 | 0.083 | -0.0101 | 14.6916
16.5 | 1.2028 | 0.09349 | -0.0145 | 12.8655
17 | 1.1805 | 0.1057 | -0.0202 | 11.1684
17.5 | 1.1564 | 0.11897 | -0.027 | 9.7201

## 42. Re 750k Mach 0.25 (1)
BIGFOIL.COM POLAR EXPORT
e205
EPPLER 205 |  |  |  | Cl Max: | 1.201 | at alpha= | 9.5 | deg
JavaFoil+Calcfoil stall+Eppler ext transition |  |  |  | L/D Max: | 169.714 | at alpha= | 6.5 | deg
Re: | 750000 |  |  | Cd Min: | 0.00495 | at alpha= | 1.5 | deg
Mach: | 0.25 |  |  | Cl=0 at alpha= | -2.3833 | deg
|  |  |  | @ Cl=0.1, Cd= | 0.0062654
|  |  |  | @ Cl=0.4, Cd= | 0.0055484
|  |  |  | @ Cl=0.6, Cd= | 0.11661
alpha (deg) | Cl | Cd | Cm | Cl/Cd
-14.5 | -0.14 | 0.11127 | -0.017 | -1.255
-14 | -0.206 | 0.1057 | -0.016 | -1.945
-13.5 | -0.255 | 0.10119 | -0.016 | -2.517
-13 | -0.297 | 0.09633 | -0.016 | -3.083
-12.5 | -0.334 | 0.09188 | -0.016 | -3.639
-12 | -0.367 | 0.08599 | -0.016 | -4.268
-11.5 | -0.394 | 0.08105 | -0.015 | -4.866
-11 | -0.417 | 0.09126 | -0.015 | -4.57
-10.5 | -0.434 | 0.08266 | -0.014 | -5.251
-10 | -0.445 | 0.07753 | -0.014 | -5.741
-9.5 | -0.45 | 0.07074 | -0.014 | -6.359
-9 | -0.448 | 0.06421 | -0.014 | -6.982
-8.5 | -0.441 | 0.05906 | -0.014 | -7.459
-8 | -0.427 | 0.05467 | -0.014 | -7.803
-7.5 | -0.407 | 0.05094 | -0.014 | -7.991
-7 | -0.382 | 0.04698 | -0.015 | -8.136
-6.5 | -0.353 | 0.04424 | -0.015 | -7.971
-6 | -0.319 | 0.04162 | -0.016 | -7.661
-5.5 | -0.281 | 0.03923 | -0.016 | -7.173
-5 | -0.3 | 0.00823 | -0.041 | -36.449
-4.5 | -0.247 | 0.00815 | -0.041 | -30.277
-4 | -0.191 | 0.00894 | -0.042 | -21.35
-3.5 | -0.133 | 0.00878 | -0.042 | -15.169
-3 | -0.074 | 0.00863 | -0.043 | -8.591
-2.5 | -0.014 | 0.00849 | -0.043 | -1.662
-2 | 0.046 | 0.00785 | -0.043 | 5.923
-1.5 | 0.107 | 0.00606 | -0.044 | 17.725
-1 | 0.169 | 0.00562 | -0.044 | 30.025
-0.5 | 0.229 | 0.0052 | -0.045 | 44.075
0 | 0.291 | 0.0053 | -0.045 | 54.804
0.5 | 0.351 | 0.00546 | -0.046 | 64.342
1 | 0.412 | 0.00557 | -0.046 | 74
1.5 | 0.473 | 0.00495 | -0.046 | 95.509
2 | 0.533 | 0.00496 | -0.047 | 107.446
2.5 | 0.594 | 0.00511 | -0.047 | 116.113
3 | 0.654 | 0.00529 | -0.048 | 123.691
3.5 | 0.714 | 0.00556 | -0.048 | 128.4
4 | 0.773 | 0.00577 | -0.049 | 133.927
4.5 | 0.833 | 0.00596 | -0.049 | 139.698
5 | 0.891 | 0.00619 | -0.05 | 143.91
5.5 | 0.949 | 0.00647 | -0.05 | 146.561
6 | 1.005 | 0.00676 | -0.05 | 148.521
6.5 | 1.058 | 0.00623 | -0.051 | 169.714
7 | 1.105 | 0.0097 | -0.051 | 113.915
7.5 | 1.141 | 0.01402 | -0.051 | 81.339
8 | 1.171 | 0.01588 | -0.052 | 73.736
8.5 | 1.189 | 0.0179 | -0.052 | 66.441
9 | 1.2 | 0.01951 | -0.052 | 61.517
9.5 | 1.201 | 0.02139 | -0.052 | 56.143
10 | 1.188 | 0.0239 | -0.052 | 49.706
10.5 | 1.163 | 0.02677 | -0.051 | 43.422
11 | 0.964 | 0.07439 | -0.022 | 12.964
11.5 | 0.929 | 0.07832 | -0.018 | 11.867
12 | 0.886 | 0.08666 | -0.017 | 10.224
12.5 | 0.833 | 0.09185 | -0.02 | 9.071
13 | 0.771 | 0.09737 | -0.022 | 7.922
13.5 | 0.703 | 0.10384 | -0.025 | 6.769
14 | 0.626 | 0.10992 | -0.026 | 5.699
14.5 | 0.545 | 0.11661 | -0.027 | 4.67

## 43. Re 750k Mach 0.25 (2)
BIGFOIL.COM POLAR EXPORT
e205
EPPLER 205 |  |  |  | Cl Max: | 1.241 | at alpha= | 11.5 | deg
XFOIL ncrit=9 |  |  |  | L/D Max: | 118.532 | at alpha= | 5.5 | deg
Re: | 750000 |  |  | Cd Min: | 0.12401 | at alpha= | 16.5 | deg
Mach: | 0.25 |  |  | Cl=0 at alpha= | -2.5072 | deg
|  |  |  | @ Cl=0.1, Cd= | 0.0079808
|  |  |  | @ Cl=0.4, Cd= | 0.006262
|  |  |  | @ Cl=0.6, Cd= | 0.0065607
alpha (deg) | Cl | Cd | Cm | Cl/Cd
-12 | -0.3339 | 0.12275 | -0.0172 | -2.7202
-11.5 | -0.3277 | 0.11513 | -0.0203 | -2.8463
-11 | -0.3282 | 0.10584 | -0.0232 | -3.1009
-10.5 | -0.3173 | 0.09977 | -0.0245 | -3.1803
-10 | -0.3109 | 0.09266 | -0.0266 | -3.3553
-9.5 | -0.3088 | 0.08468 | -0.0291 | -3.6467
-9 | -0.3137 | 0.07469 | -0.0334 | -4.2
-8.5 | -0.3197 | 0.06524 | -0.037 | -4.9004
-8 | -0.3339 | 0.05493 | -0.0415 | -6.0786
-7 | -0.4087 | 0.03829 | -0.0647 | -10.6738
-6.5 | -0.3602 | 0.03357 | -0.0685 | -10.7298
-6 | -0.3599 | 0.01886 | -0.0619 | -19.0827
-5.5 | -0.3163 | 0.01573 | -0.0591 | -20.1081
-5 | -0.2673 | 0.01361 | -0.057 | -19.64
-4.5 | -0.2156 | 0.01223 | -0.0554 | -17.6288
-4 | -0.1633 | 0.01102 | -0.0538 | -14.8185
-3 | -0.0549 | 0.00955 | -0.0515 | -5.7487
-2.5 | 0.0008 | 0.0091 | -0.0507 | 0.087912
-2 | 0.055 | 0.00842 | -0.0499 | 6.5321
-1.5 | 0.1093 | 0.00789 | -0.0493 | 13.853
-1 | 0.1622 | 0.00725 | -0.0485 | 22.3724
-0.5 | 0.2098 | 0.0064 | -0.0465 | 32.7812
0.5 | 0.3642 | 0.00622 | -0.0535 | 58.5531
1 | 0.4579 | 0.00633 | -0.0612 | 72.3381
1.5 | 0.5289 | 0.0064 | -0.0641 | 82.6406
2 | 0.5811 | 0.00651 | -0.0629 | 89.2627
2.5 | 0.6333 | 0.00665 | -0.0616 | 95.2331
3 | 0.6855 | 0.0068 | -0.0604 | 100.8088
3.5 | 0.7378 | 0.00697 | -0.0591 | 105.8537
4 | 0.79 | 0.00717 | -0.0578 | 110.1813
4.5 | 0.842 | 0.00739 | -0.0564 | 113.9378
5 | 0.8935 | 0.00766 | -0.0549 | 116.6449
5.5 | 0.9447 | 0.00797 | -0.0533 | 118.532
6 | 0.993 | 0.00848 | -0.0513 | 117.0991
6.5 | 1.0364 | 0.00937 | -0.0486 | 110.6083
7 | 1.0727 | 0.01079 | -0.0449 | 99.4161
7.5 | 1.1072 | 0.01232 | -0.041 | 89.8701
8 | 1.1414 | 0.01382 | -0.0371 | 82.5904
8.5 | 1.1679 | 0.0157 | -0.0321 | 74.3885
9 | 1.1976 | 0.0172 | -0.0275 | 69.6279
9.5 | 1.2118 | 0.01903 | -0.0205 | 63.6784
10 | 1.2235 | 0.02112 | -0.0143 | 57.9309
10.5 | 1.2343 | 0.02372 | -0.0096 | 52.0363
11 | 1.2389 | 0.02741 | -0.0061 | 45.1988
11.5 | 1.241 | 0.03199 | -0.0041 | 38.7934
12 | 1.2379 | 0.03755 | -0.0029 | 32.9667
12.5 | 1.2345 | 0.04344 | -0.0023 | 28.4185
13 | 1.2159 | 0.05112 | -0.0022 | 23.7852
13.5 | 1.2067 | 0.05826 | -0.0027 | 20.7123
14 | 1.1955 | 0.06632 | -0.0042 | 18.0262
14.5 | 1.1805 | 0.07549 | -0.0066 | 15.6378
15 | 1.1665 | 0.08549 | -0.0107 | 13.6449
15.5 | 1.1468 | 0.09686 | -0.0157 | 11.8398
16 | 1.1221 | 0.11001 | -0.0222 | 10.2
16.5 | 1.0981 | 0.12401 | -0.0299 | 8.8549

## 44. Re 750k Mach 0.50 (1)
BIGFOIL.COM POLAR EXPORT
e205
EPPLER 205 |  |  |  | Cl Max: | 1.198 | at alpha= | 20 | deg
JavaFoil+Calcfoil stall+Eppler ext transition |  |  |  | L/D Max: | 168.199 | at alpha= | 4.5 | deg
Re: | 750000 |  |  | Cd Min: | 0.00472 | at alpha= | 0.5 | deg
Mach: | 0.5 |  |  | Cl=0 at alpha= | -2.3824 | deg
|  |  |  | @ Cl=0.1, Cd= | 0.0071112
|  |  |  | @ Cl=0.4, Cd= | 0.0047353
|  |  |  | @ Cl=0.6, Cd= | 0.0056227
alpha (deg) | Cl | Cd | Cm | Cl/Cd
-20 | -0.941 | 0.20854 | -0.02 | -4.511
-19.5 | -0.914 | 0.20228 | -0.02 | -4.518
-19 | -0.888 | 0.19617 | -0.02 | -4.527
-18.5 | -0.862 | 0.18554 | -0.02 | -4.646
-18 | -0.836 | 0.18383 | -0.02 | -4.548
-17.5 | -0.81 | 0.17862 | -0.02 | -4.536
-17 | -0.784 | 0.17594 | -0.02 | -4.457
-16.5 | -0.758 | 0.17209 | -0.02 | -4.405
-16 | -0.733 | 0.16711 | -0.021 | -4.387
-15.5 | -0.704 | 0.15816 | -0.02 | -4.45
-15 | -0.677 | 0.15415 | -0.019 | -4.39
-14.5 | -0.651 | 0.14322 | -0.019 | -4.542
-14 | -0.624 | 0.13575 | -0.019 | -4.598
-13.5 | -0.598 | 0.13158 | -0.019 | -4.542
-13 | -0.571 | 0.12746 | -0.019 | -4.481
-12.5 | -0.545 | 0.12346 | -0.019 | -4.411
-12 | -0.518 | 0.11968 | -0.02 | -4.329
-11.5 | -0.491 | 0.11106 | -0.019 | -4.416
-11 | -0.463 | 0.10595 | -0.018 | -4.374
-10.5 | -0.437 | 0.10448 | -0.018 | -4.18
-10 | -0.41 | 0.10175 | -0.018 | -4.03
-9.5 | -0.383 | 0.09689 | -0.018 | -3.957
-9 | -0.357 | 0.0965 | -0.018 | -3.696
-8.5 | -0.33 | 0.08882 | -0.018 | -3.712
-8 | -0.303 | 0.08407 | -0.017 | -3.598
-7.5 | -0.276 | 0.0818 | -0.017 | -3.371
-7 | -0.249 | 0.07517 | -0.018 | -3.313
-6.5 | -0.222 | 0.07277 | -0.018 | -3.052
-6 | -0.195 | 0.04447 | -0.019 | -4.392
-5.5 | -0.196 | 0.05721 | -0.018 | -3.422
-5 | -0.237 | 0.04132 | -0.017 | -5.724
-4.5 | -0.207 | 0.03763 | -0.018 | -5.509
-4 | -0.165 | 0.03485 | -0.018 | -4.743
-3.5 | -0.146 | 0.00761 | -0.047 | -19.171
-3 | -0.082 | 0.00741 | -0.048 | -11.064
-2.5 | -0.016 | 0.00821 | -0.048 | -1.911
-2 | 0.052 | 0.00781 | -0.049 | 6.637
-1.5 | 0.12 | 0.00682 | -0.049 | 17.584
-1 | 0.188 | 0.00553 | -0.049 | 34.08
-0.5 | 0.256 | 0.0048 | -0.05 | 53.452
0 | 0.324 | 0.00474 | -0.05 | 68.392
0.5 | 0.392 | 0.00472 | -0.051 | 83.112
1 | 0.46 | 0.00485 | -0.051 | 94.823
1.5 | 0.527 | 0.00499 | -0.052 | 105.626
2 | 0.595 | 0.00561 | -0.052 | 105.982
2.5 | 0.662 | 0.00578 | -0.053 | 114.619
3 | 0.729 | 0.00601 | -0.053 | 121.315
3.5 | 0.796 | 0.00617 | -0.054 | 129.023
4 | 0.862 | 0.00643 | -0.054 | 133.975
4.5 | 0.927 | 0.00551 | -0.055 | 168.199
5 | 0.991 | 0.00869 | -0.055 | 114.041
5.5 | 1.052 | 0.00922 | -0.056 | 114.152
6 | 1.111 | 0.00998 | -0.056 | 111.241
6.5 | 1.158 | 0.01311 | -0.056 | 88.34
7 | 1.176 | 0.01754 | -0.056 | 67.044
7.5 | 1.172 | 0.02117 | -0.056 | 55.365
8 | 1.124 | 0.02435 | -0.055 | 46.159
8.5 | 0.684 | 0.02807 | -0.055 | 24.37
9 | 0.611 | 0.0664 | -0.024 | 9.196
9.5 | 0.636 | 0.08239 | -0.021 | 7.721
10 | 0.663 | 0.09601 | -0.023 | 6.903
10.5 | 0.689 | 0.09738 | -0.023 | 7.075
11 | 0.716 | 0.11035 | -0.026 | 6.491
11.5 | 0.742 | 0.11477 | -0.027 | 6.469
12 | 0.769 | 0.11651 | -0.028 | 6.6
12.5 | 0.796 | 0.12601 | -0.03 | 6.321
13 | 0.823 | 0.13677 | -0.031 | 6.015
13.5 | 0.849 | 0.13888 | -0.032 | 6.112
14 | 0.875 | 0.14559 | -0.032 | 6.01
14.5 | 0.903 | 0.15095 | -0.034 | 5.979
15 | 0.93 | 0.15926 | -0.035 | 5.837
15.5 | 0.955 | 0.16497 | -0.036 | 5.792
16 | 0.982 | 0.16901 | -0.037 | 5.807
16.5 | 1.008 | 0.17523 | -0.037 | 5.751
17 | 1.037 | 0.18404 | -0.04 | 5.635
17.5 | 1.062 | 0.1905 | -0.04 | 5.577
18 | 1.088 | 0.19525 | -0.04 | 5.573
18.5 | 1.113 | 0.1972 | -0.041 | 5.646
19 | 1.14 | 0.20237 | -0.042 | 5.631
19.5 | 1.166 | 0.2123 | -0.043 | 5.494
20 | 1.198 | 0.2183 | -0.045 | 5.489

## 45. Re 750k Mach 0.50 (2)
BIGFOIL.COM POLAR EXPORT
e205
EPPLER 205 |  |  |  | Cl Max: | 1.2013 | at alpha= | 9 | deg
XFOIL ncrit=9 |  |  |  | L/D Max: | 118.07 | at alpha= | 5 | deg
Re: | 750000 |  |  | Cd Min: | 0.26691 | at alpha= | -20 | deg
Mach: | 0.5 |  |  | Cl=0 at alpha= | -2.4992 | deg
|  |  |  | @ Cl=0.1, Cd= | 0.0089336
|  |  |  | @ Cl=0.4, Cd= | 0.00655
|  |  |  | @ Cl=0.6, Cd= | 0.0068783
alpha (deg) | Cl | Cd | Cm | Cl/Cd
-20 | -0.7301 | 0.26691 | 0.0538 | -2.7354
-19.5 | -0.7079 | 0.25906 | 0.0491 | -2.7326
-19 | -0.6854 | 0.25079 | 0.0443 | -2.733
-18.5 | -0.6631 | 0.24253 | 0.0393 | -2.7341
-18 | -0.6417 | 0.23454 | 0.0342 | -2.736
-17 | -0.5989 | 0.21812 | 0.0259 | -2.7457
-16.5 | -0.5775 | 0.21082 | 0.0221 | -2.7393
-16 | -0.5562 | 0.20341 | 0.018 | -2.7344
-15.5 | -0.5352 | 0.19539 | 0.0138 | -2.7391
-15 | -0.5154 | 0.18731 | 0.0092 | -2.7516
-14.5 | -0.4979 | 0.17932 | 0.0044 | -2.7766
-14 | -0.4811 | 0.17106 | 0.0002 | -2.8125
-13.5 | -0.4605 | 0.16329 | -0.002 | -2.8201
-13 | -0.4419 | 0.15628 | -0.0048 | -2.8276
-12.5 | -0.4247 | 0.14891 | -0.0081 | -2.8521
-12 | -0.4123 | 0.14067 | -0.0132 | -2.931
-11.5 | -0.3999 | 0.13286 | -0.0171 | -3.0099
-11 | -0.386 | 0.12476 | -0.0189 | -3.0939
-10.5 | -0.3704 | 0.1183 | -0.0206 | -3.131
-10 | -0.3578 | 0.11132 | -0.0233 | -3.2142
-9.5 | -0.3477 | 0.10388 | -0.0264 | -3.3471
-9 | -0.3416 | 0.09565 | -0.0317 | -3.5714
-8.5 | -0.34 | 0.08737 | -0.0343 | -3.8915
-8 | -0.3285 | 0.08225 | -0.0345 | -3.9939
-7.5 | -0.3254 | 0.07558 | -0.0367 | -4.3054
-7 | -0.2623 | 0.06081 | -0.0646 | -4.3134
-6 | -0.2923 | 0.04185 | -0.0727 | -6.9845
-5.5 | -0.2891 | 0.03297 | -0.074 | -8.7686
-5 | -0.2721 | 0.02406 | -0.0723 | -11.3092
-4.5 | -0.2357 | 0.01784 | -0.0687 | -13.2119
-4 | -0.1826 | 0.01425 | -0.0654 | -12.814
-3.5 | -0.1234 | 0.01203 | -0.0626 | -10.2577
-3 | -0.0621 | 0.01076 | -0.0603 | -5.7714
-2.5 | -0.0001 | 0.00981 | -0.0584 | -0.010194
-2 | 0.0641 | 0.00931 | -0.057 | 6.8851
-1.5 | 0.1261 | 0.00866 | -0.0558 | 14.5612
-1 | 0.1873 | 0.00808 | -0.0547 | 23.1807
-0.5 | 0.2455 | 0.00738 | -0.0533 | 33.2656
0 | 0.2956 | 0.00649 | -0.0496 | 45.547
0.5 | 0.3949 | 0.00654 | -0.0554 | 60.3823
1 | 0.5022 | 0.00675 | -0.0638 | 74.4
1.5 | 0.6013 | 0.00688 | -0.0705 | 87.3983
2 | 0.6601 | 0.00704 | -0.0688 | 93.7642
2.5 | 0.7192 | 0.00723 | -0.0669 | 99.4744
3 | 0.7786 | 0.00743 | -0.065 | 104.7914
3.5 | 0.8382 | 0.00766 | -0.0629 | 109.4256
4 | 0.8977 | 0.00792 | -0.0606 | 113.346
4.5 | 0.9565 | 0.00825 | -0.058 | 115.9394
5 | 1.0154 | 0.0086 | -0.0552 | 118.0698
5.5 | 1.0717 | 0.00911 | -0.0518 | 117.64
6 | 1.1161 | 0.01024 | -0.0467 | 108.9941
6.5 | 1.1461 | 0.01208 | -0.0397 | 94.8758
7 | 1.1764 | 0.0138 | -0.0328 | 85.2464
8 | 1.1926 | 0.01847 | -0.0146 | 64.5696
8.5 | 1.2009 | 0.0219 | -0.0086 | 54.8356
9 | 1.2013 | 0.02699 | -0.0051 | 44.5091
9.5 | 1.197 | 0.03316 | -0.0031 | 36.0977
10 | 1.1864 | 0.0401 | -0.0018 | 29.586
10.5 | 1.1734 | 0.04745 | -0.001 | 24.7292
11 | 1.1567 | 0.05556 | -0.0011 | 20.8189
11.5 | 1.1392 | 0.06455 | -0.0025 | 17.6483
12 | 1.1175 | 0.07487 | -0.0055 | 14.9259
12.5 | 1.0941 | 0.08631 | -0.0102 | 12.6764
13 | 1.064 | 0.09967 | -0.0169 | 10.6752
13.5 | 1.0384 | 0.11338 | -0.0244 | 9.1586
14 | 1.0143 | 0.12782 | -0.0328 | 7.9354

## 46. Re 1M Mach 0.00 (1)
BIGFOIL.COM POLAR EXPORT
e205
EPPLER 205 |  |  |  | Cl Max: | 1.229 | at alpha= | 10 | deg
JavaFoil+Calcfoil stall+Eppler ext transition |  |  |  | L/D Max: | 159.028 | at alpha= | 6 | deg
Re: | 1000000 |  |  | Cd Min: | 0.00487 | at alpha= | 0 | deg
Mach: | 0 |  |  | Cl=0 at alpha= | -2.3814 | deg
|  |  |  | @ Cl=0.1, Cd= | 0.0059336
|  |  |  | @ Cl=0.4, Cd= | 0.0051027
|  |  |  | @ Cl=0.6, Cd= | 0.0053431
alpha (deg) | Cl | Cd | Cm | Cl/Cd
-17 | -0.455 | 0.14224 | -0.015 | -3.197
-16.5 | -0.468 | 0.1348 | -0.015 | -3.474
-16 | -0.481 | 0.12851 | -0.015 | -3.745
-15.5 | -0.494 | 0.11952 | -0.015 | -4.132
-15 | -0.505 | 0.1149 | -0.014 | -4.396
-14.5 | -0.516 | 0.10879 | -0.014 | -4.74
-14 | -0.525 | 0.11491 | -0.014 | -4.569
-13.5 | -0.533 | 0.10613 | -0.014 | -5.021
-13 | -0.539 | 0.1026 | -0.014 | -5.253
-12.5 | -0.543 | 0.0937 | -0.014 | -5.794
-12 | -0.544 | 0.08732 | -0.014 | -6.235
-11.5 | -0.543 | 0.08148 | -0.014 | -6.668
-11 | -0.539 | 0.07597 | -0.014 | -7.099
-10.5 | -0.532 | 0.07068 | -0.013 | -7.529
-10 | -0.522 | 0.06711 | -0.013 | -7.772
-9.5 | -0.508 | 0.06244 | -0.014 | -8.133
-9 | -0.49 | 0.05849 | -0.014 | -8.386
-8.5 | -0.469 | 0.05508 | -0.014 | -8.523
-8 | -0.445 | 0.0514 | -0.015 | -8.66
-7.5 | -0.417 | 0.04846 | -0.015 | -8.611
-7 | -0.386 | 0.04529 | -0.015 | -8.533
-6.5 | -0.354 | 0.04224 | -0.018 | -8.374
-6 | -0.393 | 0.00797 | -0.039 | -49.375
-5.5 | -0.345 | 0.00787 | -0.039 | -43.861
-5 | -0.294 | 0.00874 | -0.04 | -33.635
-4.5 | -0.241 | 0.00856 | -0.04 | -28.108
-4 | -0.186 | 0.00842 | -0.04 | -22.055
-3.5 | -0.129 | 0.00829 | -0.041 | -15.598
-3 | -0.072 | 0.00816 | -0.041 | -8.808
-2.5 | -0.014 | 0.00802 | -0.042 | -1.707
-2 | 0.045 | 0.00667 | -0.042 | 6.757
-1.5 | 0.104 | 0.00588 | -0.042 | 17.713
-1 | 0.163 | 0.00539 | -0.043 | 30.274
-0.5 | 0.222 | 0.00517 | -0.043 | 43.005
0 | 0.281 | 0.00487 | -0.044 | 57.824
0.5 | 0.34 | 0.005 | -0.044 | 68.067
1 | 0.399 | 0.0051 | -0.045 | 78.31
1.5 | 0.458 | 0.00526 | -0.045 | 87.017
2 | 0.517 | 0.00542 | -0.045 | 95.325
2.5 | 0.575 | 0.00561 | -0.046 | 102.614
3 | 0.634 | 0.00498 | -0.046 | 127.18
3.5 | 0.692 | 0.00509 | -0.047 | 136.055
4 | 0.75 | 0.00528 | -0.047 | 141.847
4.5 | 0.807 | 0.00546 | -0.048 | 147.836
5 | 0.864 | 0.00568 | -0.048 | 152.2
5.5 | 0.92 | 0.00592 | -0.048 | 155.452
6 | 0.975 | 0.00613 | -0.049 | 159.028
6.5 | 1.028 | 0.00646 | -0.049 | 159.026
7 | 1.076 | 0.00689 | -0.05 | 156.053
7.5 | 1.116 | 0.01194 | -0.05 | 93.516
8 | 1.152 | 0.014 | -0.05 | 82.29
8.5 | 1.182 | 0.01548 | -0.051 | 76.369
9 | 1.206 | 0.01655 | -0.051 | 72.896
9.5 | 1.222 | 0.0178 | -0.051 | 68.628
10 | 1.229 | 0.01941 | -0.051 | 63.322
10.5 | 1.229 | 0.0212 | -0.051 | 57.967
11 | 1.221 | 0.02334 | -0.051 | 52.323
11.5 | 1.208 | 0.02542 | -0.051 | 47.536
12 | 1.185 | 0.02872 | -0.051 | 41.24
12.5 | 1.153 | 0.0329 | -0.05 | 35.047
13 | 1.12 | 0.03683 | -0.05 | 30.415
13.5 | 0.955 | 0.09468 | -0.027 | 10.085
14 | 0.927 | 0.10009 | -0.027 | 9.257
14.5 | 0.896 | 0.10779 | -0.027 | 8.315
15 | 0.863 | 0.11377 | -0.027 | 7.588

## 47. Re 1M Mach 0.00 (2)
BIGFOIL.COM POLAR EXPORT
e205
EPPLER 205 |  |  |  | Cl Max: | 1.3104 | at alpha= | 13.5 | deg
XFOIL ncrit=9 |  |  |  | L/D Max: | 128.123 | at alpha= | 5.5 | deg
Re: | 1000000 |  |  | Cd Min: | 0.23941 | at alpha= | -20 | deg
Mach: | 0 |  |  | Cl=0 at alpha= | -2.499 | deg
|  |  |  | @ Cl=0.1, Cd= | 0.0074176
|  |  |  | @ Cl=0.4, Cd= | 0.0055847
|  |  |  | @ Cl=0.6, Cd= | 0.0059149
alpha (deg) | Cl | Cd | Cm | Cl/Cd
-20 | -0.6558 | 0.23941 | 0.0405 | -2.7392
-19.5 | -0.6392 | 0.23294 | 0.0366 | -2.7441
-19 | -0.6244 | 0.22557 | 0.0322 | -2.7681
-18.5 | -0.6085 | 0.21852 | 0.0291 | -2.7846
-18 | -0.592 | 0.21275 | 0.0259 | -2.7826
-17.5 | -0.5754 | 0.20684 | 0.0225 | -2.7819
-17 | -0.5594 | 0.2003 | 0.0191 | -2.7928
-16.5 | -0.5437 | 0.19335 | 0.0157 | -2.812
-16 | -0.5297 | 0.18561 | 0.0116 | -2.8538
-15.5 | -0.5176 | 0.17788 | 0.0077 | -2.9098
-15 | -0.5042 | 0.17067 | 0.0045 | -2.9542
-14.5 | -0.4947 | 0.1622 | 0.0016 | -3.0499
-14 | -0.4794 | 0.15672 | -0.0004 | -3.059
-13.5 | -0.4678 | 0.1497 | -0.0033 | -3.1249
-13 | -0.4559 | 0.14324 | -0.0058 | -3.1828
-12.5 | -0.4489 | 0.13442 | -0.0101 | -3.3395
-12 | -0.4418 | 0.12619 | -0.0133 | -3.5011
-11.5 | -0.435 | 0.11818 | -0.0164 | -3.6808
-11 | -0.4379 | 0.10894 | -0.0193 | -4.0196
-10.5 | -0.4277 | 0.10342 | -0.0212 | -4.1356
-10 | -0.4218 | 0.09661 | -0.0238 | -4.366
-9.5 | -0.4199 | 0.08904 | -0.0271 | -4.7159
-9 | -0.4227 | 0.07904 | -0.0326 | -5.3479
-8.5 | -0.4353 | 0.06932 | -0.038 | -6.2796
-7.5 | -0.4767 | 0.02969 | -0.0607 | -16.0559
-7 | -0.4277 | 0.02484 | -0.063 | -17.2182
-6.5 | -0.4019 | 0.01707 | -0.0581 | -23.5442
-6 | -0.3585 | 0.01471 | -0.0557 | -24.3712
-5.5 | -0.311 | 0.01304 | -0.054 | -23.8497
-5 | -0.2614 | 0.01178 | -0.0527 | -22.1902
-4.5 | -0.2093 | 0.01115 | -0.0518 | -18.7713
-4 | -0.1607 | 0.00972 | -0.0503 | -16.5329
-3.5 | -0.1081 | 0.00914 | -0.0496 | -11.8271
-3 | -0.0544 | 0.00876 | -0.049 | -6.21
-2.5 | -0.0001 | 0.00841 | -0.0485 | -0.011891
-2 | 0.0526 | 0.00782 | -0.0479 | 6.7263
-1.5 | 0.1056 | 0.00737 | -0.0475 | 14.3284
-1 | 0.1578 | 0.00685 | -0.0469 | 23.0365
-0.5 | 0.2076 | 0.00616 | -0.046 | 33.7013
0 | 0.2511 | 0.00534 | -0.043 | 47.0225
0.5 | 0.3284 | 0.00544 | -0.0471 | 60.3676
1 | 0.4125 | 0.00561 | -0.0532 | 73.5294
1.5 | 0.4937 | 0.00573 | -0.0588 | 86.1606
2 | 0.5641 | 0.00582 | -0.0621 | 96.9244
3.5 | 0.7155 | 0.00622 | -0.0588 | 115.0322
4 | 0.766 | 0.00639 | -0.0578 | 119.8748
4.5 | 0.8163 | 0.00658 | -0.0567 | 124.0578
5 | 0.8659 | 0.00683 | -0.0555 | 126.7789
5.5 | 0.9148 | 0.00714 | -0.0542 | 128.1232
6 | 0.9603 | 0.00772 | -0.0524 | 124.3912
6.5 | 1.0029 | 0.00854 | -0.0502 | 117.4356
7 | 1.0394 | 0.00985 | -0.0472 | 105.5228
7.5 | 1.0768 | 0.01104 | -0.0443 | 97.5362
8 | 1.1137 | 0.01225 | -0.0414 | 90.9143
8.5 | 1.1469 | 0.01373 | -0.038 | 83.5324
9 | 1.1816 | 0.01504 | -0.0348 | 78.5638
9.5 | 1.2179 | 0.01612 | -0.0319 | 75.5521
10 | 1.244 | 0.01771 | -0.0276 | 70.2428
10.5 | 1.2626 | 0.01919 | -0.0221 | 65.7947
11 | 1.2784 | 0.02083 | -0.0168 | 61.373
11.5 | 1.2909 | 0.02296 | -0.0122 | 56.2239
12 | 1.299 | 0.02582 | -0.0085 | 50.3098
12.5 | 1.3015 | 0.02972 | -0.0058 | 43.7921
13 | 1.3093 | 0.03366 | -0.0045 | 38.8978
13.5 | 1.3104 | 0.0386 | -0.0038 | 33.9482
14 | 1.3093 | 0.04407 | -0.0036 | 29.7096
14.5 | 1.3013 | 0.05055 | -0.0038 | 25.7428
15 | 1.2895 | 0.05783 | -0.0048 | 22.2981
15.5 | 1.2827 | 0.06503 | -0.0064 | 19.7247
16 | 1.2706 | 0.07333 | -0.0085 | 17.3272
16.5 | 1.2488 | 0.0834 | -0.0114 | 14.9736
17 | 1.2269 | 0.09438 | -0.0154 | 12.9996
17.5 | 1.2191 | 0.10394 | -0.0201 | 11.7289
18 | 1.2015 | 0.11564 | -0.026 | 10.39
18.5 | 1.1611 | 0.13259 | -0.0349 | 8.7571

## 48. Re 1M Mach 0.10 (1)
BIGFOIL.COM POLAR EXPORT
e205
EPPLER 205 |  |  |  | Cl Max: | 1.225 | at alpha= | 10 | deg
JavaFoil+Calcfoil stall+Eppler ext transition |  |  |  | L/D Max: | 158.406 | at alpha= | 6 | deg
Re: | 1000000 |  |  | Cd Min: | 0.00486 | at alpha= | 0 | deg
Mach: | 0.1 |  |  | Cl=0 at alpha= | -2.3814 | deg
|  |  |  | @ Cl=0.1, Cd= | 0.00602
|  |  |  | @ Cl=0.4, Cd= | 0.0051573
|  |  |  | @ Cl=0.6, Cd= | 0.0053788
alpha (deg) | Cl | Cd | Cm | Cl/Cd
-16.5 | -0.425 | 0.13475 | -0.015 | -3.154
-16 | -0.441 | 0.12758 | -0.015 | -3.454
-15.5 | -0.456 | 0.12119 | -0.015 | -3.76
-15 | -0.47 | 0.11497 | -0.015 | -4.088
-14.5 | -0.483 | 0.10942 | -0.014 | -4.416
-14 | -0.495 | 0.11788 | -0.014 | -4.202
-13.5 | -0.506 | 0.10932 | -0.014 | -4.631
-13 | -0.515 | 0.10589 | -0.014 | -4.867
-12.5 | -0.522 | 0.09525 | -0.014 | -5.484
-12 | -0.527 | 0.08901 | -0.014 | -5.918
-11.5 | -0.528 | 0.08313 | -0.014 | -6.356
-11 | -0.527 | 0.07664 | -0.014 | -6.876
-10.5 | -0.522 | 0.07176 | -0.014 | -7.277
-10 | -0.514 | 0.0681 | -0.014 | -7.545
-9.5 | -0.502 | 0.06304 | -0.014 | -7.961
-9 | -0.486 | 0.05879 | -0.014 | -8.27
-8.5 | -0.467 | 0.05533 | -0.014 | -8.433
-8 | -0.443 | 0.05195 | -0.015 | -8.535
-7.5 | -0.416 | 0.04868 | -0.015 | -8.556
-7 | -0.386 | 0.04538 | -0.015 | -8.512
-6.5 | -0.353 | 0.04278 | -0.016 | -8.248
-6 | -0.394 | 0.00798 | -0.039 | -49.395
-5.5 | -0.346 | 0.00792 | -0.039 | -43.71
-5 | -0.295 | 0.00878 | -0.04 | -33.611
-4.5 | -0.242 | 0.0086 | -0.04 | -28.091
-4 | -0.187 | 0.00844 | -0.041 | -22.102
-3.5 | -0.13 | 0.00829 | -0.041 | -15.68
-3 | -0.072 | 0.00815 | -0.041 | -8.862
-2.5 | -0.014 | 0.008 | -0.042 | -1.718
-2 | 0.045 | 0.00668 | -0.042 | 6.773
-1.5 | 0.105 | 0.00596 | -0.043 | 17.557
-1 | 0.164 | 0.00541 | -0.043 | 30.355
-0.5 | 0.223 | 0.00517 | -0.044 | 43.196
0 | 0.283 | 0.00486 | -0.044 | 58.142
0.5 | 0.342 | 0.005 | -0.044 | 68.458
1 | 0.401 | 0.00516 | -0.045 | 77.825
1.5 | 0.46 | 0.00526 | -0.045 | 87.505
2 | 0.519 | 0.00543 | -0.046 | 95.725
2.5 | 0.578 | 0.00561 | -0.046 | 103.115
3 | 0.637 | 0.00499 | -0.046 | 127.782
3.5 | 0.695 | 0.00514 | -0.047 | 135.253
4 | 0.753 | 0.00528 | -0.047 | 142.636
4.5 | 0.811 | 0.00546 | -0.048 | 148.646
5 | 0.868 | 0.00567 | -0.048 | 152.992
5.5 | 0.924 | 0.00592 | -0.049 | 156.16
6 | 0.98 | 0.00618 | -0.049 | 158.406
6.5 | 1.033 | 0.00653 | -0.05 | 158.191
7 | 1.081 | 0.00693 | -0.05 | 156.031
7.5 | 1.12 | 0.0125 | -0.05 | 89.616
8 | 1.156 | 0.01407 | -0.051 | 82.189
8.5 | 1.185 | 0.01567 | -0.051 | 75.633
9 | 1.207 | 0.0168 | -0.051 | 71.838
9.5 | 1.221 | 0.0181 | -0.051 | 67.466
10 | 1.225 | 0.0198 | -0.051 | 61.905
10.5 | 1.223 | 0.02166 | -0.051 | 56.445
11 | 1.211 | 0.02398 | -0.051 | 50.521
11.5 | 1.195 | 0.02612 | -0.051 | 45.741
12 | 1.166 | 0.02988 | -0.051 | 39.011
12.5 | 1.119 | 0.03656 | -0.05 | 30.615
13 | 1.011 | 0.06707 | -0.042 | 15.069
13.5 | 0.927 | 0.09601 | -0.025 | 9.66
14 | 0.9 | 0.09988 | -0.03 | 9.011
14.5 | 0.861 | 0.10904 | -0.026 | 7.895
15 | 0.828 | 0.11212 | -0.03 | 7.383

## 49. Re 1M Mach 0.10 (2)
BIGFOIL.COM POLAR EXPORT
e205
EPPLER 205 |  |  |  | Cl Max: | 1.3007 | at alpha= | 13 | deg
XFOIL ncrit=9 |  |  |  | L/D Max: | 127.955 | at alpha= | 5.5 | deg
Re: | 1000000 |  |  | Cd Min: | 0.24014 | at alpha= | -20 | deg
Mach: | 0.1 |  |  | Cl=0 at alpha= | -2.4991 | deg
|  |  |  | @ Cl=0.1, Cd= | 0.0074444
|  |  |  | @ Cl=0.4, Cd= | 0.0055915
|  |  |  | @ Cl=0.6, Cd= | 0.0059069
alpha (deg) | Cl | Cd | Cm | Cl/Cd
-20 | -0.6578 | 0.24014 | 0.0409 | -2.7392
-19.5 | -0.641 | 0.23364 | 0.0369 | -2.7435
-19 | -0.626 | 0.22626 | 0.0326 | -2.7667
-18.5 | -0.6099 | 0.21918 | 0.0294 | -2.7826
-18 | -0.5932 | 0.21338 | 0.0261 | -2.78
-17.5 | -0.5764 | 0.20743 | 0.0228 | -2.7788
-17 | -0.5602 | 0.20086 | 0.0193 | -2.789
-16.5 | -0.5443 | 0.19385 | 0.0158 | -2.8078
-16 | -0.5301 | 0.18612 | 0.0117 | -2.8482
-15.5 | -0.5178 | 0.17841 | 0.0078 | -2.9023
-15 | -0.5042 | 0.1712 | 0.0046 | -2.9451
-14.5 | -0.4941 | 0.1628 | 0.0017 | -3.035
-14 | -0.4787 | 0.15726 | -0.0003 | -3.044
-13.5 | -0.4668 | 0.15024 | -0.0032 | -3.107
-13 | -0.4547 | 0.14374 | -0.0058 | -3.1634
-12.5 | -0.4475 | 0.13492 | -0.0101 | -3.3168
-12 | -0.4402 | 0.12674 | -0.0133 | -3.4733
-11.5 | -0.4331 | 0.11876 | -0.0164 | -3.6469
-11 | -0.4347 | 0.1098 | -0.0192 | -3.959
-10.5 | -0.4243 | 0.10425 | -0.0209 | -4.07
-10 | -0.4181 | 0.09744 | -0.0236 | -4.2908
-9.5 | -0.4158 | 0.08989 | -0.0268 | -4.6257
-9 | -0.4176 | 0.07995 | -0.0323 | -5.2233
-8.5 | -0.4278 | 0.07048 | -0.0373 | -6.0698
-7.5 | -0.4722 | 0.03153 | -0.0613 | -14.9762
-7 | -0.4259 | 0.02581 | -0.064 | -16.5014
-6.5 | -0.4028 | 0.01773 | -0.0589 | -22.7186
-6 | -0.3602 | 0.01507 | -0.0564 | -23.9018
-5.5 | -0.3126 | 0.01328 | -0.0546 | -23.5392
-5 | -0.2629 | 0.01193 | -0.0532 | -22.0369
-4.5 | -0.2106 | 0.01124 | -0.0522 | -18.7367
-4 | -0.1616 | 0.00981 | -0.0507 | -16.473
-3.5 | -0.1088 | 0.00919 | -0.0499 | -11.839
-3 | -0.0547 | 0.00878 | -0.0493 | -6.2301
-2.5 | -0.0001 | 0.00844 | -0.0488 | -0.011848
-2 | 0.053 | 0.00785 | -0.0482 | 6.7516
-1.5 | 0.1063 | 0.00739 | -0.0477 | 14.3843
-1 | 0.1589 | 0.00688 | -0.0472 | 23.0959
0 | 0.2528 | 0.00538 | -0.0433 | 46.9888
0.5 | 0.3296 | 0.00545 | -0.0472 | 60.4771
1 | 0.4142 | 0.00562 | -0.0533 | 73.7011
1.5 | 0.496 | 0.00574 | -0.0589 | 86.4111
2 | 0.5675 | 0.00583 | -0.0624 | 97.3413
2.5 | 0.6182 | 0.00595 | -0.0613 | 103.8992
3 | 0.669 | 0.00609 | -0.0602 | 109.8522
3.5 | 0.7198 | 0.00624 | -0.0591 | 115.3526
4 | 0.7706 | 0.00641 | -0.058 | 120.2184
4.5 | 0.8211 | 0.00661 | -0.0568 | 124.2209
5 | 0.8709 | 0.00686 | -0.0556 | 126.9534
5.5 | 0.92 | 0.00719 | -0.0542 | 127.9555
6 | 0.9657 | 0.00778 | -0.0524 | 124.126
6.5 | 1.0081 | 0.00864 | -0.0501 | 116.6782
7 | 1.0444 | 0.00998 | -0.0469 | 104.6493
7.5 | 1.0819 | 0.01118 | -0.0439 | 96.771
8 | 1.1189 | 0.0124 | -0.0409 | 90.2339
8.5 | 1.1505 | 0.014 | -0.0372 | 82.1786
9 | 1.1865 | 0.01521 | -0.034 | 78.0079
9.5 | 1.2217 | 0.01635 | -0.0309 | 74.7217
10 | 1.2446 | 0.01807 | -0.0259 | 68.8766
10.5 | 1.261 | 0.01956 | -0.02 | 64.4683
11 | 1.2754 | 0.02139 | -0.0148 | 59.626
11.5 | 1.2865 | 0.02378 | -0.0104 | 54.1001
12 | 1.2933 | 0.02699 | -0.0071 | 47.9177
12.5 | 1.2945 | 0.03128 | -0.0048 | 41.3843
13 | 1.3007 | 0.03559 | -0.0038 | 36.5468
13.5 | 1.3003 | 0.04087 | -0.0033 | 31.8155
14 | 1.2973 | 0.04671 | -0.0033 | 27.7735
14.5 | 1.2882 | 0.05349 | -0.0037 | 24.083
15 | 1.2753 | 0.06116 | -0.0051 | 20.8519
15.5 | 1.2676 | 0.06874 | -0.0069 | 18.4405
16 | 1.2545 | 0.07752 | -0.0095 | 16.1829
16.5 | 1.2326 | 0.08807 | -0.013 | 13.9957
17 | 1.21 | 0.09963 | -0.0178 | 12.1449
17.5 | 1.1999 | 0.10996 | -0.023 | 10.9121
18 | 1.1811 | 0.1223 | -0.0295 | 9.6574

## 50. Re 1M Mach 0.25 (1)
BIGFOIL.COM POLAR EXPORT
e205
EPPLER 205 |  |  |  | Cl Max: | 1.206 | at alpha= | 9.5 | deg
JavaFoil+Calcfoil stall+Eppler ext transition |  |  |  | L/D Max: | 170.701 | at alpha= | 7 | deg
Re: | 1000000 |  |  | Cd Min: | 0.00474 | at alpha= | 2 | deg
Mach: | 0.25 |  |  | Cl=0 at alpha= | -2.3833 | deg
|  |  |  | @ Cl=0.1, Cd= | 0.0063134
|  |  |  | @ Cl=0.4, Cd= | 0.0051605
|  |  |  | @ Cl=0.6, Cd= | 0.11221
alpha (deg) | Cl | Cd | Cm | Cl/Cd
-14.5 | -0.14 | 0.10767 | -0.017 | -1.3
-14 | -0.206 | 0.10438 | -0.017 | -1.972
-13.5 | -0.255 | 0.09899 | -0.017 | -2.576
-13 | -0.297 | 0.09281 | -0.017 | -3.203
-12.5 | -0.335 | 0.08873 | -0.017 | -3.772
-12 | -0.367 | 0.0836 | -0.017 | -4.395
-11.5 | -0.395 | 0.079 | -0.016 | -5.003
-11 | -0.418 | 0.07487 | -0.016 | -5.579
-10.5 | -0.434 | 0.0796 | -0.015 | -5.454
-10 | -0.445 | 0.07534 | -0.015 | -5.909
-9.5 | -0.45 | 0.06859 | -0.015 | -6.56
-9 | -0.448 | 0.06238 | -0.014 | -7.189
-8.5 | -0.441 | 0.05812 | -0.015 | -7.582
-8 | -0.427 | 0.05384 | -0.015 | -7.926
-7.5 | -0.407 | 0.05005 | -0.015 | -8.135
-7 | -0.382 | 0.04645 | -0.016 | -8.231
-6.5 | -0.353 | 0.04359 | -0.016 | -8.091
-6 | -0.319 | 0.04092 | -0.016 | -7.793
-5.5 | -0.35 | 0.00799 | -0.041 | -43.878
-5 | -0.3 | 0.0079 | -0.041 | -38.001
-4.5 | -0.247 | 0.00872 | -0.041 | -28.292
-4 | -0.191 | 0.0085 | -0.042 | -22.448
-3.5 | -0.133 | 0.00836 | -0.042 | -15.934
-3 | -0.074 | 0.00822 | -0.043 | -9.013
-2.5 | -0.014 | 0.00807 | -0.043 | -1.75
-2 | 0.046 | 0.00742 | -0.043 | 6.263
-1.5 | 0.107 | 0.00617 | -0.044 | 17.426
-1 | 0.169 | 0.00553 | -0.044 | 30.499
-0.5 | 0.23 | 0.00525 | -0.045 | 43.747
0 | 0.291 | 0.00495 | -0.045 | 58.738
0.5 | 0.351 | 0.00504 | -0.046 | 69.772
1 | 0.412 | 0.00519 | -0.046 | 79.414
1.5 | 0.473 | 0.00536 | -0.046 | 88.254
2 | 0.534 | 0.00474 | -0.047 | 112.526
2.5 | 0.594 | 0.00485 | -0.047 | 122.524
3 | 0.654 | 0.00501 | -0.048 | 130.567
3.5 | 0.714 | 0.00517 | -0.048 | 138.038
4 | 0.774 | 0.00537 | -0.049 | 143.978
4.5 | 0.833 | 0.00556 | -0.049 | 149.905
5 | 0.891 | 0.00578 | -0.05 | 154.142
5.5 | 0.949 | 0.00604 | -0.05 | 156.993
6 | 1.005 | 0.00634 | -0.05 | 158.594
6.5 | 1.059 | 0.00671 | -0.051 | 157.686
7 | 1.105 | 0.00647 | -0.051 | 170.701
7.5 | 1.142 | 0.01316 | -0.052 | 86.755
8 | 1.173 | 0.01494 | -0.052 | 78.56
8.5 | 1.194 | 0.01681 | -0.052 | 71.014
9 | 1.205 | 0.01827 | -0.052 | 65.986
9.5 | 1.206 | 0.01997 | -0.052 | 60.376
10 | 1.194 | 0.02226 | -0.052 | 53.631
10.5 | 1.169 | 0.02489 | -0.052 | 46.954
11 | 1.13 | 0.02823 | -0.052 | 40.011
11.5 | 0.945 | 0.07391 | -0.033 | 12.786
12 | 0.887 | 0.08393 | -0.02 | 10.563
12.5 | 0.836 | 0.0898 | -0.026 | 9.312
13 | 0.774 | 0.09481 | -0.027 | 8.165
13.5 | 0.709 | 0.09836 | -0.032 | 7.205
14 | 0.63 | 0.10596 | -0.03 | 5.943
14.5 | 0.547 | 0.11221 | -0.031 | 4.876

## 51. Re 1M Mach 0.25 (2)
BIGFOIL.COM POLAR EXPORT
e205
EPPLER 205 |  |  |  | Cl Max: | 1.2609 | at alpha= | 12 | deg
XFOIL ncrit=9 |  |  |  | L/D Max: | 128.165 | at alpha= | 5.5 | deg
Re: | 1000000 |  |  | Cd Min: | 0.24428 | at alpha= | -20 | deg
Mach: | 0.25 |  |  | Cl=0 at alpha= | -2.4973 | deg
|  |  |  | @ Cl=0.1, Cd= | 0.0076391
|  |  |  | @ Cl=0.4, Cd= | 0.0056747
|  |  |  | @ Cl=0.6, Cd= | 0.0059529
alpha (deg) | Cl | Cd | Cm | Cl/Cd
-20 | -0.6692 | 0.24428 | 0.043 | -2.7395
-19.5 | -0.6515 | 0.23758 | 0.0388 | -2.7422
-19 | -0.6353 | 0.23015 | 0.0343 | -2.7604
-18.5 | -0.6179 | 0.22294 | 0.0311 | -2.7716
-18 | -0.6002 | 0.21689 | 0.0277 | -2.7673
-17.5 | -0.5826 | 0.21072 | 0.0241 | -2.7648
-17 | -0.5654 | 0.20398 | 0.0205 | -2.7718
-16.5 | -0.5483 | 0.19658 | 0.0168 | -2.7892
-16 | -0.533 | 0.18896 | 0.0126 | -2.8207
-15.5 | -0.5194 | 0.18126 | 0.0085 | -2.8655
-15 | -0.5046 | 0.17399 | 0.0052 | -2.9002
-14.5 | -0.4916 | 0.16603 | 0.0025 | -2.9609
-14 | -0.4756 | 0.16011 | 0.0002 | -2.9705
-13.5 | -0.4625 | 0.15309 | -0.0028 | -3.0211
-13 | -0.4494 | 0.14633 | -0.0055 | -3.0711
-12.5 | -0.4413 | 0.13752 | -0.0101 | -3.209
-12 | -0.4324 | 0.12948 | -0.0132 | -3.3395
-11.5 | -0.4297 | 0.1204 | -0.0163 | -3.5689
-11 | -0.4197 | 0.11398 | -0.0183 | -3.6822
-10.5 | -0.4084 | 0.1081 | -0.0201 | -3.778
-10 | -0.4011 | 0.10117 | -0.0228 | -3.9646
-9.5 | -0.3973 | 0.09355 | -0.0259 | -4.2469
-9 | -0.3965 | 0.08391 | -0.0312 | -4.7253
-7 | -0.4023 | 0.03349 | -0.0689 | -12.0125
-6.5 | -0.3952 | 0.02393 | -0.0645 | -16.5148
-6 | -0.367 | 0.01769 | -0.0604 | -20.7462
-5.5 | -0.3213 | 0.01483 | -0.058 | -21.6655
-5 | -0.2709 | 0.01292 | -0.0561 | -20.9675
-4.5 | -0.2176 | 0.01179 | -0.0547 | -18.4563
-4 | -0.166 | 0.01036 | -0.0531 | -16.0232
-3.5 | -0.1124 | 0.00944 | -0.0519 | -11.9068
-3 | -0.0567 | 0.00895 | -0.0511 | -6.3352
-2.5 | -0.0003 | 0.00859 | -0.0504 | -0.034924
-2 | 0.055 | 0.00804 | -0.0497 | 6.8408
-1.5 | 0.11 | 0.00755 | -0.0492 | 14.5695
-1 | 0.1646 | 0.00704 | -0.0486 | 23.3807
-0.5 | 0.2168 | 0.00638 | -0.0477 | 33.9812
0 | 0.2628 | 0.00558 | -0.045 | 47.0968
0.5 | 0.3356 | 0.00555 | -0.0475 | 60.4685
1 | 0.4234 | 0.00572 | -0.0538 | 74.021
1.5 | 0.5084 | 0.00584 | -0.0596 | 87.0548
2 | 0.5856 | 0.00592 | -0.0639 | 98.9189
2.5 | 0.6381 | 0.00604 | -0.0627 | 105.6457
3 | 0.6905 | 0.00618 | -0.0614 | 111.7314
3.5 | 0.743 | 0.00635 | -0.0602 | 117.0079
4 | 0.7953 | 0.00655 | -0.0589 | 121.4198
4.5 | 0.8472 | 0.00678 | -0.0575 | 124.9558
5 | 0.8993 | 0.00703 | -0.0561 | 127.9232
5.5 | 0.9497 | 0.00741 | -0.0544 | 128.1646
6 | 0.9955 | 0.00813 | -0.0521 | 122.4477
6.5 | 1.0361 | 0.00924 | -0.0489 | 112.132
7 | 1.0725 | 0.01062 | -0.0452 | 100.9887
7.5 | 1.1096 | 0.01191 | -0.0416 | 93.1654
8 | 1.1434 | 0.0134 | -0.0375 | 85.3284
8.5 | 1.1751 | 0.01496 | -0.0331 | 78.5495
9 | 1.2092 | 0.01624 | -0.029 | 74.4581
9.5 | 1.2339 | 0.01769 | -0.0236 | 69.7513
10 | 1.2395 | 0.01986 | -0.0159 | 62.4119
10.5 | 1.2484 | 0.02236 | -0.0104 | 55.8318
11 | 1.2558 | 0.02561 | -0.0066 | 49.0355
11.5 | 1.2606 | 0.02974 | -0.0041 | 42.3874
12 | 1.2609 | 0.03482 | -0.0027 | 36.2119
12.5 | 1.2554 | 0.04083 | -0.0019 | 30.747
13 | 1.252 | 0.04693 | -0.0018 | 26.678
13.5 | 1.244 | 0.05379 | -0.0022 | 23.127
14 | 1.2336 | 0.0615 | -0.0036 | 20.0585
14.5 | 1.218 | 0.07041 | -0.0057 | 17.2987
15 | 1.203 | 0.08005 | -0.0092 | 15.0281
15.5 | 1.1851 | 0.09075 | -0.0136 | 13.059
16 | 1.1614 | 0.10314 | -0.0193 | 11.2604
16.5 | 1.1386 | 0.1163 | -0.0261 | 9.7902
17 | 1.1128 | 0.13082 | -0.034 | 8.5063

## 52. Re 1M Mach 0.50 (1)
BIGFOIL.COM POLAR EXPORT
e205
EPPLER 205 |  |  |  | Cl Max: | 1.199 | at alpha= | 20 | deg
JavaFoil+Calcfoil stall+Eppler ext transition |  |  |  | L/D Max: | 180.581 | at alpha= | 5 | deg
Re: | 1000000 |  |  | Cd Min: | 0.00451 | at alpha= | 0.5 | deg
Mach: | 0.5 |  |  | Cl=0 at alpha= | -2.3824 | deg
|  |  |  | @ Cl=0.1, Cd= | 0.0067253
|  |  |  | @ Cl=0.4, Cd= | 0.0045241
|  |  |  | @ Cl=0.6, Cd= | 0.0049534
alpha (deg) | Cl | Cd | Cm | Cl/Cd
-20 | -0.941 | 0.19704 | -0.02 | -4.778
-19.5 | -0.914 | 0.18935 | -0.02 | -4.829
-19 | -0.888 | 0.18433 | -0.02 | -4.82
-18.5 | -0.862 | 0.17707 | -0.02 | -4.869
-18 | -0.836 | 0.1761 | -0.02 | -4.749
-17.5 | -0.81 | 0.1726 | -0.02 | -4.695
-17 | -0.784 | 0.16505 | -0.02 | -4.751
-16.5 | -0.758 | 0.161 | -0.02 | -4.709
-16 | -0.733 | 0.15851 | -0.021 | -4.627
-15.5 | -0.704 | 0.15091 | -0.02 | -4.668
-15 | -0.677 | 0.14432 | -0.019 | -4.691
-14.5 | -0.651 | 0.135 | -0.019 | -4.821
-14 | -0.624 | 0.12956 | -0.019 | -4.818
-13.5 | -0.598 | 0.12502 | -0.019 | -4.781
-13 | -0.571 | 0.11937 | -0.02 | -4.786
-12.5 | -0.545 | 0.11519 | -0.02 | -4.728
-12 | -0.518 | 0.11194 | -0.02 | -4.628
-11.5 | -0.491 | 0.10609 | -0.019 | -4.626
-11 | -0.464 | 0.10029 | -0.018 | -4.623
-10.5 | -0.437 | 0.10052 | -0.018 | -4.346
-10 | -0.41 | 0.09566 | -0.018 | -4.288
-9.5 | -0.383 | 0.09046 | -0.018 | -4.239
-9 | -0.357 | 0.09049 | -0.019 | -3.942
-8.5 | -0.33 | 0.085 | -0.018 | -3.88
-8 | -0.303 | 0.07924 | -0.017 | -3.819
-7.5 | -0.276 | 0.07705 | -0.017 | -3.579
-7 | -0.249 | 0.05236 | -0.019 | -4.761
-6.5 | -0.222 | 0.04733 | -0.02 | -4.701
-6 | -0.196 | 0.04319 | -0.021 | -4.534
-5.5 | -0.196 | 0.05493 | -0.018 | -3.565
-5 | -0.237 | 0.04038 | -0.017 | -5.86
-4.5 | -0.207 | 0.03688 | -0.018 | -5.622
-4 | -0.206 | 0.00778 | -0.047 | -26.444
-3.5 | -0.146 | 0.00776 | -0.047 | -18.817
-3 | -0.082 | 0.00801 | -0.048 | -10.24
-2.5 | -0.016 | 0.00781 | -0.048 | -2.009
-2 | 0.052 | 0.00741 | -0.049 | 6.996
-1.5 | 0.12 | 0.00644 | -0.049 | 18.647
-1 | 0.188 | 0.00557 | -0.049 | 33.844
-0.5 | 0.256 | 0.00499 | -0.05 | 51.371
0 | 0.324 | 0.00477 | -0.05 | 67.993
0.5 | 0.392 | 0.00451 | -0.051 | 86.874
1 | 0.46 | 0.00463 | -0.051 | 99.276
1.5 | 0.528 | 0.00478 | -0.052 | 110.353
2 | 0.595 | 0.00494 | -0.052 | 120.399
2.5 | 0.662 | 0.00512 | -0.053 | 129.368
3 | 0.729 | 0.0053 | -0.053 | 137.597
3.5 | 0.796 | 0.00542 | -0.054 | 146.848
4 | 0.862 | 0.00573 | -0.054 | 150.421
4.5 | 0.927 | 0.00603 | -0.055 | 153.805
5 | 0.991 | 0.00549 | -0.055 | 180.581
5.5 | 1.053 | 0.0088 | -0.056 | 119.661
6 | 1.111 | 0.00949 | -0.056 | 117.125
6.5 | 1.16 | 0.01229 | -0.056 | 94.408
7 | 1.181 | 0.01638 | -0.056 | 72.081
7.5 | 1.177 | 0.01983 | -0.056 | 59.363
8 | 1.129 | 0.02279 | -0.056 | 49.53
8.5 | 0.687 | 0.02631 | -0.055 | 26.122
9 | 0.694 | 0.03495 | -0.053 | 19.844
9.5 | 0.636 | 0.07918 | -0.023 | 8.038
10 | 0.663 | 0.09047 | -0.023 | 7.327
10.5 | 0.689 | 0.09329 | -0.024 | 7.387
11 | 0.716 | 0.10353 | -0.027 | 6.919
11.5 | 0.743 | 0.10696 | -0.027 | 6.942
12 | 0.769 | 0.10995 | -0.028 | 6.995
12.5 | 0.797 | 0.11555 | -0.031 | 6.9
13 | 0.823 | 0.12978 | -0.031 | 6.34
13.5 | 0.849 | 0.13157 | -0.032 | 6.453
14 | 0.875 | 0.13755 | -0.032 | 6.363
14.5 | 0.904 | 0.14355 | -0.035 | 6.295
15 | 0.93 | 0.14895 | -0.036 | 6.243
15.5 | 0.956 | 0.15585 | -0.036 | 6.132
16 | 0.982 | 0.1586 | -0.037 | 6.191
16.5 | 1.008 | 0.16497 | -0.038 | 6.112
17 | 1.039 | 0.16913 | -0.04 | 6.141
17.5 | 1.063 | 0.17721 | -0.04 | 5.996
18 | 1.088 | 0.181 | -0.041 | 6.013
18.5 | 1.114 | 0.18769 | -0.041 | 5.934
19 | 1.14 | 0.19171 | -0.042 | 5.948
19.5 | 1.167 | 0.19774 | -0.043 | 5.904
20 | 1.199 | 0.20026 | -0.046 | 5.989

## 53. Re 1M Mach 0.50 (2)
BIGFOIL.COM POLAR EXPORT
e205
EPPLER 205 |  |  |  | Cl Max: | 1.2235 | at alpha= | 9 | deg
XFOIL ncrit=9 |  |  |  | L/D Max: | 129.179 | at alpha= | 5 | deg
Re: | 1000000 |  |  | Cd Min: | 0.26584 | at alpha= | -20 | deg
Mach: | 0.5 |  |  | Cl=0 at alpha= | -2.4907 | deg
|  |  |  | @ Cl=0.1, Cd= | 0.0084207
|  |  |  | @ Cl=0.4, Cd= | 0.0058753
|  |  |  | @ Cl=0.6, Cd= | 0.0062874
alpha (deg) | Cl | Cd | Cm | Cl/Cd
-20 | -0.7277 | 0.26584 | 0.0526 | -2.7374
-19.5 | -0.7058 | 0.25786 | 0.0477 | -2.7371
-19 | -0.6843 | 0.2494 | 0.0434 | -2.7438
-18.5 | -0.6625 | 0.24184 | 0.0391 | -2.7394
-18 | -0.6406 | 0.23436 | 0.0347 | -2.7334
-17.5 | -0.6187 | 0.22661 | 0.0303 | -2.7302
-17 | -0.597 | 0.21875 | 0.0259 | -2.7291
-16.5 | -0.5757 | 0.21013 | 0.021 | -2.7397
-16 | -0.5558 | 0.20208 | 0.0163 | -2.7504
-15.5 | -0.5362 | 0.19362 | 0.0123 | -2.7693
-15 | -0.5156 | 0.18606 | 0.009 | -2.7711
-14.5 | -0.4956 | 0.17882 | 0.0056 | -2.7715
-14 | -0.4763 | 0.17146 | 0.002 | -2.7779
-13.5 | -0.458 | 0.16384 | -0.0015 | -2.7954
-13 | -0.4416 | 0.15533 | -0.0061 | -2.843
-12.5 | -0.4282 | 0.14706 | -0.0103 | -2.9117
-12 | -0.4144 | 0.13868 | -0.0132 | -2.9882
-11.5 | -0.3964 | 0.13255 | -0.0149 | -2.9906
-11 | -0.3824 | 0.12535 | -0.0177 | -3.0507
-10.5 | -0.37 | 0.11788 | -0.0206 | -3.1388
-10 | -0.3613 | 0.10959 | -0.0252 | -3.2968
-9.5 | -0.3519 | 0.10178 | -0.0282 | -3.4575
-9 | -0.3476 | 0.0942 | -0.0302 | -3.69
-8.5 | -0.3391 | 0.08751 | -0.0323 | -3.875
-8 | -0.3305 | 0.08147 | -0.0342 | -4.0567
-7.5 | -0.2784 | 0.06786 | -0.0562 | -4.1026
-7 | -0.2717 | 0.05977 | -0.0625 | -4.5458
-6 | -0.2986 | 0.03999 | -0.0737 | -7.4669
-5.5 | -0.3009 | 0.02974 | -0.0739 | -10.1177
-5 | -0.2809 | 0.02155 | -0.0714 | -13.0348
-4.5 | -0.2397 | 0.0163 | -0.0678 | -14.7055
-4 | -0.1861 | 0.01301 | -0.0646 | -14.3044
-3.5 | -0.127 | 0.01102 | -0.0619 | -11.5245
-3 | -0.0651 | 0.0099 | -0.0597 | -6.5758
-2.5 | -0.0012 | 0.00922 | -0.0581 | -0.13015
-2 | 0.0636 | 0.00875 | -0.0568 | 7.2686
-1.5 | 0.1266 | 0.00818 | -0.0557 | 15.4768
-1 | 0.1892 | 0.00769 | -0.0548 | 24.6034
-0.5 | 0.2497 | 0.00711 | -0.0537 | 35.1195
0 | 0.3067 | 0.00642 | -0.0519 | 47.7726
0.5 | 0.3752 | 0.00581 | -0.0515 | 64.5783
1 | 0.4663 | 0.00605 | -0.0563 | 77.0744
1.5 | 0.5662 | 0.00624 | -0.0631 | 90.7372
2 | 0.6661 | 0.00638 | -0.07 | 104.4044
2.5 | 0.7255 | 0.00654 | -0.0682 | 110.9327
3 | 0.7853 | 0.00673 | -0.0663 | 116.6865
3.5 | 0.8452 | 0.00695 | -0.0643 | 121.6115
4 | 0.905 | 0.00722 | -0.062 | 125.3463
4.5 | 0.9645 | 0.00753 | -0.0596 | 128.0876
5 | 1.0231 | 0.00792 | -0.0567 | 129.1793
5.5 | 1.0772 | 0.00858 | -0.053 | 125.5478
6 | 1.1147 | 0.0101 | -0.047 | 110.3663
6.5 | 1.1499 | 0.01165 | -0.0406 | 98.7039
7 | 1.1813 | 0.01328 | -0.0336 | 88.9533
7.5 | 1.1994 | 0.01515 | -0.0249 | 79.1683
8 | 1.204 | 0.01753 | -0.0153 | 68.6823
8.5 | 1.219 | 0.02037 | -0.0091 | 59.8429
9 | 1.2235 | 0.02491 | -0.005 | 49.1168
9.5 | 1.2193 | 0.03098 | -0.0026 | 39.3577
10 | 1.2072 | 0.038 | -0.0012 | 31.7684
10.5 | 1.1951 | 0.04524 | -0.0004 | 26.4169
11 | 1.1749 | 0.05356 | -0.0005 | 21.9361
11.5 | 1.1562 | 0.06255 | -0.0019 | 18.4844
12 | 1.1333 | 0.07284 | -0.0048 | 15.5588
12.5 | 1.1096 | 0.08412 | -0.0093 | 13.1907
13 | 1.0798 | 0.0972 | -0.0155 | 11.1091
13.5 | 1.0536 | 0.11074 | -0.0228 | 9.5142
14 | 1.0274 | 0.12529 | -0.0311 | 8.2002

## 54. Re 2M Mach 0.00 (1)
BIGFOIL.COM POLAR EXPORT
e205
EPPLER 205 |  |  |  | Cl Max: | 1.242 | at alpha= | 10.5 | deg
JavaFoil+Calcfoil stall+Eppler ext transition |  |  |  | L/D Max: | 177.898 | at alpha= | 6 | deg
Re: | 2000000 |  |  | Cd Min: | 0.00463 | at alpha= | 1 | deg
Mach: | 0 |  |  | Cl=0 at alpha= | -2.3814 | deg
|  |  |  | @ Cl=0.1, Cd= | 0.0060564
|  |  |  | @ Cl=0.4, Cd= | 0.0046314
|  |  |  | @ Cl=0.6, Cd= | 0.0050666
alpha (deg) | Cl | Cd | Cm | Cl/Cd
-17 | -0.456 | 0.13018 | -0.016 | -3.506
-16.5 | -0.47 | 0.12388 | -0.017 | -3.796
-16 | -0.483 | 0.11853 | -0.017 | -4.077
-15.5 | -0.496 | 0.11216 | -0.017 | -4.425
-15 | -0.507 | 0.10789 | -0.017 | -4.702
-14.5 | -0.518 | 0.10226 | -0.017 | -5.067
-14 | -0.527 | 0.0973 | -0.017 | -5.421
-13.5 | -0.536 | 0.0914 | -0.017 | -5.86
-13 | -0.541 | 0.08805 | -0.016 | -6.145
-12.5 | -0.545 | 0.08232 | -0.017 | -6.624
-12 | -0.546 | 0.07828 | -0.016 | -6.98
-11.5 | -0.545 | 0.07443 | -0.016 | -7.323
-11 | -0.54 | 0.07023 | -0.015 | -7.693
-10.5 | -0.533 | 0.06712 | -0.014 | -7.934
-10 | -0.522 | 0.064 | -0.014 | -8.156
-9.5 | -0.508 | 0.06016 | -0.015 | -8.446
-9 | -0.491 | 0.05645 | -0.015 | -8.697
-8.5 | -0.47 | 0.05306 | -0.016 | -8.867
-8 | -0.448 | 0.04874 | -0.019 | -9.194
-7.5 | -0.438 | 0.03491 | -0.028 | -12.537
-7 | -0.481 | 0.00761 | -0.038 | -63.266
-6.5 | -0.439 | 0.00744 | -0.039 | -59.012
-6 | -0.394 | 0.00827 | -0.039 | -47.616
-5.5 | -0.345 | 0.00807 | -0.039 | -42.771
-5 | -0.294 | 0.0079 | -0.04 | -37.22
-4.5 | -0.241 | 0.00767 | -0.04 | -31.39
-4 | -0.186 | 0.00755 | -0.04 | -24.6
-3.5 | -0.129 | 0.00742 | -0.041 | -17.424
-3 | -0.072 | 0.0073 | -0.041 | -9.848
-2.5 | -0.014 | 0.0072 | -0.042 | -1.901
-2 | 0.045 | 0.00642 | -0.042 | 7.016
-1.5 | 0.104 | 0.00603 | -0.042 | 17.26
-1 | 0.163 | 0.00567 | -0.043 | 28.787
-0.5 | 0.222 | 0.00533 | -0.043 | 41.722
0 | 0.281 | 0.00497 | -0.044 | 56.605
0.5 | 0.34 | 0.00476 | -0.044 | 71.558
1 | 0.399 | 0.00463 | -0.045 | 86.133
1.5 | 0.458 | 0.00471 | -0.045 | 97.307
2 | 0.517 | 0.00486 | -0.045 | 106.381
2.5 | 0.575 | 0.00502 | -0.046 | 114.639
3 | 0.634 | 0.00513 | -0.046 | 123.666
3.5 | 0.692 | 0.00532 | -0.047 | 130.12
4 | 0.75 | 0.00554 | -0.047 | 135.545
4.5 | 0.808 | 0.00479 | -0.048 | 168.689
5 | 0.864 | 0.00497 | -0.048 | 173.872
5.5 | 0.921 | 0.0052 | -0.049 | 176.905
6 | 0.975 | 0.00548 | -0.049 | 177.898
6.5 | 1.028 | 0.00612 | -0.049 | 167.885
7 | 1.076 | 0.00626 | -0.05 | 171.74
7.5 | 1.118 | 0.01044 | -0.05 | 107.15
8 | 1.156 | 0.01226 | -0.051 | 94.28
8.5 | 1.187 | 0.01361 | -0.051 | 87.248
9 | 1.213 | 0.01445 | -0.051 | 83.954
9.5 | 1.232 | 0.0154 | -0.051 | 80.028
10 | 1.241 | 0.01663 | -0.052 | 74.655
10.5 | 1.242 | 0.018 | -0.052 | 69.009
11 | 1.236 | 0.01964 | -0.052 | 62.904
11.5 | 1.223 | 0.02127 | -0.052 | 57.506
12 | 1.201 | 0.02382 | -0.052 | 50.414
12.5 | 1.173 | 0.02667 | -0.052 | 43.975
13 | 1.142 | 0.02932 | -0.052 | 38.936
13.5 | 1.103 | 0.03319 | -0.051 | 33.245
14 | 1.062 | 0.03759 | -0.051 | 28.248
14.5 | 1.011 | 0.04556 | -0.05 | 22.192
15 | 0.964 | 0.05223 | -0.05 | 18.463
15.5 | 0.924 | 0.05579 | -0.05 | 16.556

## 55. Re 2M Mach 0.00 (2)
BIGFOIL.COM POLAR EXPORT
e205
EPPLER 205 |  |  |  | Cl Max: | 1.4138 | at alpha= | 14 | deg
XFOIL ncrit=9 |  |  |  | L/D Max: | 148.423 | at alpha= | 4.5 | deg
Re: | 2000000 |  |  | Cd Min: | 0.12571 | at alpha= | 19 | deg
Mach: | 0 |  |  | Cl=0 at alpha= | -2.4862 | deg
|  |  |  | @ Cl=0.1, Cd= | 0.0067197
|  |  |  | @ Cl=0.4, Cd= | 0.0044867
|  |  |  | @ Cl=0.6, Cd= | 0.0049215
alpha (deg) | Cl | Cd | Cm | Cl/Cd
-9.5 | -0.7023 | 0.02744 | -0.0556 | -25.594
-9 | -0.659 | 0.02129 | -0.0582 | -30.9535
-8.5 | -0.6035 | 0.01824 | -0.0602 | -33.0866
-8 | -0.5634 | 0.01558 | -0.0581 | -36.1617
-7.5 | -0.522 | 0.0141 | -0.0558 | -37.0213
-7 | -0.4745 | 0.01311 | -0.0544 | -36.1937
-6.5 | -0.4248 | 0.01224 | -0.0533 | -34.7059
-6 | -0.3748 | 0.01122 | -0.0523 | -33.4046
-5.5 | -0.3237 | 0.01033 | -0.0513 | -31.3359
-5 | -0.2716 | 0.0096 | -0.0506 | -28.2917
-4.5 | -0.2177 | 0.00921 | -0.0501 | -23.6374
-4 | -0.1662 | 0.00828 | -0.0492 | -20.0725
-3.5 | -0.1117 | 0.00792 | -0.0488 | -14.1035
-3 | -0.0568 | 0.00764 | -0.0485 | -7.4346
-2.5 | -0.0015 | 0.00742 | -0.0482 | -0.20216
-1.5 | 0.1072 | 0.00667 | -0.0475 | 16.072
-1 | 0.1617 | 0.00633 | -0.0473 | 25.545
-0.5 | 0.2154 | 0.00593 | -0.047 | 36.3238
0 | 0.2681 | 0.00548 | -0.0466 | 48.9234
0.5 | 0.3185 | 0.00491 | -0.0455 | 64.8676
1 | 0.3651 | 0.00441 | -0.0431 | 82.7891
1.5 | 0.4288 | 0.00455 | -0.0446 | 94.2418
2 | 0.5014 | 0.00471 | -0.0483 | 106.4544
2.5 | 0.5747 | 0.00487 | -0.0522 | 118.0082
3 | 0.6484 | 0.00502 | -0.0562 | 129.1633
3.5 | 0.7221 | 0.00518 | -0.0603 | 139.4015
4 | 0.7781 | 0.00535 | -0.0605 | 145.4393
4.5 | 0.8282 | 0.00558 | -0.0594 | 148.4229
5 | 0.8768 | 0.00592 | -0.0581 | 148.1081
5.5 | 0.9213 | 0.0066 | -0.0561 | 139.5909
6 | 0.9636 | 0.00744 | -0.0538 | 129.5161
6.5 | 1.0029 | 0.00847 | -0.051 | 118.4061
7 | 1.0437 | 0.00933 | -0.0485 | 111.865
7.5 | 1.0836 | 0.01024 | -0.0459 | 105.8203
8 | 1.1179 | 0.01157 | -0.0423 | 96.6206
8.5 | 1.16 | 0.01232 | -0.0401 | 94.1558
9 | 1.2025 | 0.01304 | -0.0381 | 92.2163
9.5 | 1.24 | 0.01411 | -0.0353 | 87.8809
10 | 1.2774 | 0.0151 | -0.0325 | 84.596
10.5 | 1.3125 | 0.01611 | -0.0296 | 81.4711
11 | 1.3406 | 0.01726 | -0.0255 | 77.6709
11.5 | 1.3595 | 0.01849 | -0.0201 | 73.5262
12 | 1.376 | 0.02007 | -0.0151 | 68.56
12.5 | 1.3849 | 0.02241 | -0.0104 | 61.7983
13 | 1.4029 | 0.02456 | -0.0077 | 57.1213
13.5 | 1.4116 | 0.02783 | -0.0053 | 50.7222
14 | 1.4138 | 0.03218 | -0.0038 | 43.9341
14.5 | 1.41 | 0.0376 | -0.003 | 37.5
15 | 1.3657 | 0.04787 | -0.0033 | 28.5294
15.5 | 1.3569 | 0.05474 | -0.0043 | 24.7881
16 | 1.3419 | 0.06288 | -0.0061 | 21.3406
16.5 | 1.3443 | 0.06925 | -0.0081 | 19.4123
17 | 1.3317 | 0.0781 | -0.0111 | 17.0512
17.5 | 1.3067 | 0.0893 | -0.0154 | 14.6327
18 | 1.2849 | 0.10076 | -0.0204 | 12.7521
18.5 | 1.2742 | 0.11104 | -0.0254 | 11.4751
19 | 1.2412 | 0.12571 | -0.0329 | 9.8735

## 56. Re 2M Mach 0.10 (1)
BIGFOIL.COM POLAR EXPORT
e205
EPPLER 205 |  |  |  | Cl Max: | 1.238 | at alpha= | 10 | deg
JavaFoil+Calcfoil stall+Eppler ext transition |  |  |  | L/D Max: | 176.208 | at alpha= | 5.5 | deg
Re: | 2000000 |  |  | Cd Min: | 0.00464 | at alpha= | 1 | deg
Mach: | 0.1 |  |  | Cl=0 at alpha= | -2.3814 | deg
|  |  |  | @ Cl=0.1, Cd= | 0.0060917
|  |  |  | @ Cl=0.4, Cd= | 0.0046422
|  |  |  | @ Cl=0.6, Cd= | 0.0050797
alpha (deg) | Cl | Cd | Cm | Cl/Cd
-16.5 | -0.427 | 0.12461 | -0.017 | -3.424
-16 | -0.442 | 0.11991 | -0.017 | -3.688
-15.5 | -0.458 | 0.11177 | -0.017 | -4.095
-15 | -0.472 | 0.10676 | -0.017 | -4.424
-14.5 | -0.485 | 0.10225 | -0.017 | -4.747
-14 | -0.498 | 0.09723 | -0.017 | -5.119
-13.5 | -0.509 | 0.09165 | -0.017 | -5.552
-13 | -0.517 | 0.08824 | -0.017 | -5.863
-12.5 | -0.525 | 0.08178 | -0.017 | -6.422
-12 | -0.529 | 0.07796 | -0.017 | -6.79
-11.5 | -0.53 | 0.07465 | -0.017 | -7.105
-11 | -0.529 | 0.07009 | -0.016 | -7.542
-10.5 | -0.523 | 0.06691 | -0.015 | -7.813
-10 | -0.514 | 0.06451 | -0.014 | -7.971
-9.5 | -0.502 | 0.06029 | -0.015 | -8.33
-9 | -0.487 | 0.05691 | -0.015 | -8.549
-8.5 | -0.467 | 0.05309 | -0.015 | -8.795
-8 | -0.445 | 0.04952 | -0.018 | -8.989
-7.5 | -0.422 | 0.0447 | -0.022 | -9.433
-7 | -0.481 | 0.00764 | -0.038 | -62.938
-6.5 | -0.44 | 0.00743 | -0.039 | -59.188
-6 | -0.394 | 0.0073 | -0.039 | -53.994
-5.5 | -0.346 | 0.00813 | -0.04 | -42.561
-5 | -0.295 | 0.0079 | -0.04 | -37.345
-4.5 | -0.242 | 0.0077 | -0.04 | -31.372
-4 | -0.187 | 0.00756 | -0.041 | -24.666
-3.5 | -0.13 | 0.00742 | -0.041 | -17.505
-3 | -0.072 | 0.00731 | -0.041 | -9.875
-2.5 | -0.014 | 0.00718 | -0.042 | -1.914
-2 | 0.045 | 0.00644 | -0.042 | 7.033
-1.5 | 0.105 | 0.00606 | -0.043 | 17.269
-1 | 0.164 | 0.00568 | -0.043 | 28.911
-0.5 | 0.223 | 0.00533 | -0.044 | 41.885
0 | 0.283 | 0.00504 | -0.044 | 56.167
0.5 | 0.342 | 0.00477 | -0.044 | 71.78
1 | 0.401 | 0.00464 | -0.045 | 86.534
1.5 | 0.46 | 0.0047 | -0.045 | 97.937
2 | 0.519 | 0.00486 | -0.046 | 106.937
2.5 | 0.578 | 0.00502 | -0.046 | 115.196
3 | 0.637 | 0.00518 | -0.047 | 123.063
3.5 | 0.696 | 0.00537 | -0.047 | 129.479
4 | 0.754 | 0.00554 | -0.047 | 136.137
4.5 | 0.812 | 0.00479 | -0.048 | 169.574
5 | 0.869 | 0.00498 | -0.048 | 174.51
5.5 | 0.925 | 0.00525 | -0.049 | 176.208
6 | 0.98 | 0.00558 | -0.049 | 175.578
6.5 | 1.033 | 0.0062 | -0.05 | 166.546
7 | 1.08 | 0.0063 | -0.05 | 171.348
7.5 | 1.122 | 0.01087 | -0.05 | 103.205
8 | 1.159 | 0.01231 | -0.051 | 94.196
8.5 | 1.19 | 0.01376 | -0.051 | 86.507
9 | 1.215 | 0.01463 | -0.051 | 83.008
9.5 | 1.232 | 0.01564 | -0.052 | 78.79
10 | 1.238 | 0.01693 | -0.052 | 73.149
10.5 | 1.236 | 0.01837 | -0.052 | 67.32
11 | 1.226 | 0.02015 | -0.052 | 60.852
11.5 | 1.21 | 0.02184 | -0.052 | 55.388
12 | 1.182 | 0.02465 | -0.052 | 47.963
12.5 | 1.15 | 0.02766 | -0.052 | 41.568
13 | 1.113 | 0.03057 | -0.052 | 36.419
13.5 | 1.07 | 0.03474 | -0.051 | 30.804
14 | 1.024 | 0.03935 | -0.051 | 26.02
14.5 | 0.967 | 0.04795 | -0.05 | 20.176
15 | 0.922 | 0.05157 | -0.05 | 17.885

## 57. Re 2M Mach 0.10 (2)
BIGFOIL.COM POLAR EXPORT
e205
EPPLER 205 |  |  |  | Cl Max: | 1.4018 | at alpha= | 13.5 | deg
XFOIL ncrit=9 |  |  |  | L/D Max: | 148.75 | at alpha= | 4.5 | deg
Re: | 2000000 |  |  | Cd Min: | 0.12008 | at alpha= | 18.5 | deg
Mach: | 0.1 |  |  | Cl=0 at alpha= | -2.4865 | deg
|  |  |  | @ Cl=0.1, Cd= | 0.0068253
|  |  |  | @ Cl=0.4, Cd= | 0.0044916
|  |  |  | @ Cl=0.6, Cd= | 0.0049275
alpha (deg) | Cl | Cd | Cm | Cl/Cd
-9 | -0.6517 | 0.02475 | -0.0592 | -26.3313
-8.5 | -0.6034 | 0.01936 | -0.0615 | -31.1674
-8 | -0.556 | 0.01806 | -0.0602 | -30.7863
-7.5 | -0.5244 | 0.01453 | -0.0567 | -36.0908
-6.5 | -0.427 | 0.01253 | -0.0541 | -34.0782
-6 | -0.3768 | 0.01144 | -0.0529 | -32.9371
-5.5 | -0.3255 | 0.01049 | -0.0519 | -31.0296
-5 | -0.2731 | 0.00971 | -0.0511 | -28.1256
-4.5 | -0.2191 | 0.00926 | -0.0505 | -23.6609
-4 | -0.1671 | 0.00833 | -0.0496 | -20.06
-3.5 | -0.1124 | 0.00794 | -0.0491 | -14.1562
-3 | -0.0571 | 0.00766 | -0.0488 | -7.4543
-2.5 | -0.0015 | 0.00743 | -0.0485 | -0.20188
-2 | 0.054 | 0.00717 | -0.0482 | 7.5314
-0.5 | 0.2168 | 0.00595 | -0.0473 | 36.437
0 | 0.2698 | 0.0055 | -0.0468 | 49.0545
0.5 | 0.3204 | 0.00494 | -0.0458 | 64.8583
1 | 0.3671 | 0.00442 | -0.0433 | 83.0543
1.5 | 0.4314 | 0.00456 | -0.0448 | 94.6053
2 | 0.5041 | 0.00472 | -0.0484 | 106.8008
2.5 | 0.578 | 0.00488 | -0.0524 | 118.4426
3 | 0.6521 | 0.00504 | -0.0564 | 129.3849
3.5 | 0.7263 | 0.0052 | -0.0605 | 139.6731
4 | 0.7828 | 0.00537 | -0.0607 | 145.7728
4.5 | 0.833 | 0.0056 | -0.0596 | 148.75
5 | 0.8821 | 0.00594 | -0.0582 | 148.5017
5.5 | 0.9266 | 0.00665 | -0.0562 | 139.3383
6 | 0.969 | 0.0075 | -0.0538 | 129.2
6.5 | 1.0083 | 0.00854 | -0.0509 | 118.0679
7 | 1.0493 | 0.00941 | -0.0483 | 111.509
7.5 | 1.0891 | 0.01035 | -0.0455 | 105.2271
8 | 1.1235 | 0.01168 | -0.0419 | 96.1901
8.5 | 1.166 | 0.01243 | -0.0396 | 93.8053
9 | 1.2082 | 0.0132 | -0.0374 | 91.5303
9.5 | 1.2441 | 0.01438 | -0.0342 | 86.516
10 | 1.2818 | 0.01534 | -0.0314 | 83.5593
10.5 | 1.3156 | 0.01641 | -0.0281 | 80.1706
11 | 1.3385 | 0.01761 | -0.023 | 76.008
11.5 | 1.3566 | 0.01899 | -0.0176 | 71.4376
12 | 1.3717 | 0.02079 | -0.0127 | 65.9788
12.5 | 1.3783 | 0.02351 | -0.0083 | 58.6261
13 | 1.3954 | 0.02598 | -0.0059 | 53.7105
13.5 | 1.4018 | 0.02976 | -0.0039 | 47.1035
14 | 1.3978 | 0.03504 | -0.0028 | 39.8916
14.5 | 1.3926 | 0.04089 | -0.0025 | 34.0572
15 | 1.3506 | 0.05116 | -0.0033 | 26.3995
15.5 | 1.3398 | 0.05855 | -0.0046 | 22.883
16 | 1.3229 | 0.06727 | -0.0068 | 19.6655
16.5 | 1.3201 | 0.07469 | -0.0093 | 17.6744
17 | 1.3039 | 0.08445 | -0.013 | 15.4399
17.5 | 1.2785 | 0.09625 | -0.0179 | 13.2831
18 | 1.254 | 0.10866 | -0.0237 | 11.5406
18.5 | 1.2396 | 0.12008 | -0.0296 | 10.3231

## 58. Re 2M Mach 0.25 (1)
BIGFOIL.COM POLAR EXPORT
e205
EPPLER 205 |  |  |  | Cl Max: | 1.218 | at alpha= | 9.5 | deg
JavaFoil+Calcfoil stall+Eppler ext transition |  |  |  | L/D Max: | 176.913 | at alpha= | 5.5 | deg
Re: | 2000000 |  |  | Cd Min: | 0.00469 | at alpha= | 1 | deg
Mach: | 0.25 |  |  | Cl=0 at alpha= | -2.3853 | deg
|  |  |  | @ Cl=0.1, Cd= | 0.0061837
|  |  |  | @ Cl=0.4, Cd= | 0.0047195
|  |  |  | @ Cl=0.6, Cd= | 0.06826
alpha (deg) | Cl | Cd | Cm | Cl/Cd
-12 | -0.369 | 0.07727 | -0.019 | -4.781
-11.5 | -0.398 | 0.07303 | -0.019 | -5.443
-11 | -0.42 | 0.06905 | -0.019 | -6.087
-10.5 | -0.437 | 0.06538 | -0.019 | -6.69
-10 | -0.448 | 0.0632 | -0.019 | -7.085
-9.5 | -0.451 | 0.06066 | -0.018 | -7.442
-9 | -0.449 | 0.05767 | -0.016 | -7.784
-8.5 | -0.441 | 0.05509 | -0.015 | -8.003
-8 | -0.427 | 0.05154 | -0.016 | -8.286
-7.5 | -0.407 | 0.04831 | -0.016 | -8.433
-7 | -0.476 | 0.00779 | -0.039 | -61.057
-6.5 | -0.439 | 0.00758 | -0.04 | -57.973
-6 | -0.397 | 0.00741 | -0.04 | -53.579
-5.5 | -0.351 | 0.00727 | -0.041 | -48.246
-5 | -0.3 | 0.00805 | -0.041 | -37.267
-4.5 | -0.247 | 0.00781 | -0.041 | -31.582
-4 | -0.191 | 0.00761 | -0.042 | -25.067
-3.5 | -0.133 | 0.0075 | -0.042 | -17.756
-3 | -0.074 | 0.00739 | -0.043 | -10.032
-2.5 | -0.014 | 0.00725 | -0.043 | -1.947
-2 | 0.047 | 0.00659 | -0.043 | 7.056
-1.5 | 0.107 | 0.00613 | -0.044 | 17.521
-1 | 0.169 | 0.00583 | -0.044 | 28.948
-0.5 | 0.23 | 0.00544 | -0.045 | 42.19
0 | 0.291 | 0.00511 | -0.045 | 56.853
0.5 | 0.351 | 0.00484 | -0.046 | 72.638
1 | 0.412 | 0.00469 | -0.046 | 87.867
1.5 | 0.473 | 0.0048 | -0.046 | 98.564
2 | 0.534 | 0.00495 | -0.047 | 107.763
2.5 | 0.594 | 0.00507 | -0.047 | 117.251
3 | 0.654 | 0.00524 | -0.048 | 125.01
3.5 | 0.715 | 0.00545 | -0.048 | 131.193
4 | 0.774 | 0.00482 | -0.049 | 160.57
4.5 | 0.833 | 0.00487 | -0.049 | 171.024
5 | 0.892 | 0.00508 | -0.05 | 175.436
5.5 | 0.949 | 0.00537 | -0.05 | 176.913
6 | 1.005 | 0.00577 | -0.051 | 174.16
6.5 | 1.059 | 0.00658 | -0.051 | 160.91
7 | 1.105 | 0.00994 | -0.051 | 111.078
7.5 | 1.145 | 0.01146 | -0.052 | 99.956
8 | 1.178 | 0.01304 | -0.052 | 90.318
8.5 | 1.202 | 0.01466 | -0.052 | 81.995
9 | 1.216 | 0.01579 | -0.053 | 77.047
9.5 | 1.218 | 0.01711 | -0.053 | 71.216
10 | 1.207 | 0.01889 | -0.053 | 63.91
10.5 | 1.183 | 0.02096 | -0.053 | 56.454
11 | 1.146 | 0.0235 | -0.053 | 48.771
11.5 | 1.099 | 0.02587 | -0.053 | 42.469
12 | 1.033 | 0.03048 | -0.052 | 33.882
12.5 | 0.96 | 0.03508 | -0.052 | 27.364
13 | 0.878 | 0.04074 | -0.051 | 21.543
13.5 | 0.792 | 0.04534 | -0.051 | 17.473
14 | 0.695 | 0.05444 | -0.05 | 12.761
14.5 | 0.59 | 0.06826 | -0.048 | 8.645

## 59. Re 2M Mach 0.25 (2)
BIGFOIL.COM POLAR EXPORT
e205
EPPLER 205 |  |  |  | Cl Max: | 1.3434 | at alpha= | 13 | deg
XFOIL ncrit=9 |  |  |  | L/D Max: | 150.455 | at alpha= | 4.5 | deg
Re: | 2000000 |  |  | Cd Min: | 0.24338 | at alpha= | -20 | deg
Mach: | 0.25 |  |  | Cl=0 at alpha= | -2.4852 | deg
|  |  |  | @ Cl=0.1, Cd= | 0.0068892
|  |  |  | @ Cl=0.4, Cd= | 0.0045456
|  |  |  | @ Cl=0.6, Cd= | 0.0049875
alpha (deg) | Cl | Cd | Cm | Cl/Cd
-20 | -0.666 | 0.24338 | 0.042 | -2.7365
-19.5 | -0.6483 | 0.23666 | 0.038 | -2.7394
-19 | -0.6313 | 0.22926 | 0.034 | -2.7536
-18.5 | -0.6142 | 0.22218 | 0.0301 | -2.7644
-18 | -0.5988 | 0.21501 | 0.0265 | -2.785
-17.5 | -0.5811 | 0.2093 | 0.023 | -2.7764
-17 | -0.5642 | 0.20251 | 0.0195 | -2.786
-16.5 | -0.5469 | 0.19521 | 0.0158 | -2.8016
-16 | -0.5315 | 0.18769 | 0.0122 | -2.8318
-15.5 | -0.5174 | 0.18008 | 0.0087 | -2.8732
-15 | -0.5029 | 0.17292 | 0.0055 | -2.9083
-14.5 | -0.4902 | 0.16521 | 0.0024 | -2.9671
-14 | -0.4809 | 0.15737 | -0.0004 | -3.0559
-13.5 | -0.4708 | 0.1495 | -0.0033 | -3.1492
-13 | -0.4566 | 0.14391 | -0.0056 | -3.1728
-12.5 | -0.4446 | 0.13643 | -0.0088 | -3.2588
-12 | -0.437 | 0.12842 | -0.0115 | -3.4029
-11.5 | -0.4291 | 0.12077 | -0.0142 | -3.553
-11 | -0.423 | 0.11286 | -0.017 | -3.748
-10.5 | -0.4317 | 0.10175 | -0.0209 | -4.2428
-10 | -0.4257 | 0.09532 | -0.0236 | -4.466
-9.5 | -0.4247 | 0.08733 | -0.0271 | -4.8632
-9 | -0.4127 | 0.08233 | -0.0295 | -5.0128
-8.5 | -0.4332 | 0.07077 | -0.0354 | -6.1212
-8 | -0.52 | 0.02853 | -0.0684 | -18.2264
-7 | -0.4866 | 0.01608 | -0.0603 | -30.2612
-6.5 | -0.4377 | 0.01451 | -0.0585 | -30.1654
-6 | -0.3873 | 0.01289 | -0.0568 | -30.0465
-5.5 | -0.335 | 0.01151 | -0.0553 | -29.1051
-5 | -0.2814 | 0.01041 | -0.054 | -27.0317
-4.5 | -0.2265 | 0.00958 | -0.053 | -23.643
-4 | -0.1723 | 0.0087 | -0.0519 | -19.8046
-3.5 | -0.1164 | 0.00813 | -0.0511 | -14.3173
-3 | -0.0592 | 0.00778 | -0.0506 | -7.6093
-2.5 | -0.0017 | 0.00752 | -0.0501 | -0.22606
-2 | 0.0559 | 0.00726 | -0.0498 | 7.6997
-1.5 | 0.1118 | 0.00679 | -0.0493 | 16.4654
-1 | 0.1682 | 0.00646 | -0.049 | 26.0372
-0.5 | 0.224 | 0.00606 | -0.0486 | 36.9637
0 | 0.279 | 0.00561 | -0.0481 | 49.7326
0.5 | 0.3315 | 0.00506 | -0.0471 | 65.5138
1 | 0.3783 | 0.0045 | -0.0444 | 84.0667
1.5 | 0.4449 | 0.00464 | -0.0459 | 95.8836
2 | 0.519 | 0.0048 | -0.0493 | 108.125
2.5 | 0.5962 | 0.00498 | -0.0535 | 119.7189
3 | 0.6726 | 0.00513 | -0.0575 | 131.1111
3.5 | 0.7499 | 0.00528 | -0.0617 | 142.0265
4 | 0.8084 | 0.00548 | -0.0618 | 147.5182
4.5 | 0.8606 | 0.00572 | -0.0605 | 150.4545
5 | 0.9107 | 0.00613 | -0.0588 | 148.5644
5.5 | 0.9557 | 0.00692 | -0.0563 | 138.1069
6 | 0.9984 | 0.00786 | -0.0534 | 127.0229
6.5 | 1.0377 | 0.00898 | -0.05 | 115.5568
7 | 1.0793 | 0.0099 | -0.0469 | 109.0202
7.5 | 1.1171 | 0.01106 | -0.0432 | 101.0036
8 | 1.1536 | 0.0123 | -0.0391 | 93.7886
8.5 | 1.1972 | 0.01308 | -0.0363 | 91.5291
9 | 1.2362 | 0.01413 | -0.0329 | 87.4876
9.5 | 1.2678 | 0.01551 | -0.0283 | 81.7408
10 | 1.2934 | 0.01679 | -0.0228 | 77.0339
10.5 | 1.3109 | 0.01826 | -0.0164 | 71.7908
11 | 1.3231 | 0.02036 | -0.0107 | 64.9853
11.5 | 1.3341 | 0.02305 | -0.0063 | 57.8785
12 | 1.3407 | 0.02672 | -0.0033 | 50.1759
12.5 | 1.3369 | 0.03199 | -0.0015 | 41.7912
13 | 1.3434 | 0.03674 | -0.0008 | 36.5651
13.5 | 1.3369 | 0.04306 | -0.0006 | 31.0474
14 | 1.3204 | 0.05075 | -0.0013 | 26.0177
14.5 | 1.3034 | 0.05909 | -0.0028 | 22.0579
15 | 1.2685 | 0.07038 | -0.006 | 18.0236
15.5 | 1.256 | 0.07962 | -0.0093 | 15.7749
16 | 1.2325 | 0.09104 | -0.014 | 13.538
16.5 | 1.1961 | 0.10539 | -0.0208 | 11.3493
17 | 1.1659 | 0.11986 | -0.0282 | 9.7272
17.5 | 1.1564 | 0.13113 | -0.0343 | 8.8187
18 | 1.1355 | 0.14516 | -0.0423 | 7.8224

## 60. Re 2M Mach 0.50 (1)
BIGFOIL.COM POLAR EXPORT
e205
EPPLER 205 |  |  |  | Cl Max: | 1.206 | at alpha= | 20 | deg
JavaFoil+Calcfoil stall+Eppler ext transition |  |  |  | L/D Max: | 202.464 | at alpha= | 5.5 | deg
Re: | 2000000 |  |  | Cd Min: | 0.00426 | at alpha= | 2 | deg
Mach: | 0.5 |  |  | Cl=0 at alpha= | -2.3824 | deg
|  |  |  | @ Cl=0.1, Cd= | 0.0067477
|  |  |  | @ Cl=0.4, Cd= | 0.0045141
|  |  |  | @ Cl=0.6, Cd= | 0.0042718
alpha (deg) | Cl | Cd | Cm | Cl/Cd
-20 | -0.945 | 0.17817 | -0.021 | -5.304
-19.5 | -0.917 | 0.17013 | -0.021 | -5.388
-19 | -0.89 | 0.16633 | -0.021 | -5.352
-18.5 | -0.864 | 0.1611 | -0.02 | -5.362
-18 | -0.837 | 0.158 | -0.02 | -5.3
-17.5 | -0.811 | 0.15106 | -0.02 | -5.369
-17 | -0.785 | 0.14724 | -0.021 | -5.331
-16.5 | -0.759 | 0.14449 | -0.021 | -5.252
-16 | -0.734 | 0.14214 | -0.021 | -5.166
-15.5 | -0.706 | 0.13528 | -0.021 | -5.222
-15 | -0.678 | 0.13036 | -0.02 | -5.201
-14.5 | -0.652 | 0.12039 | -0.02 | -5.413
-14 | -0.625 | 0.11536 | -0.02 | -5.417
-13.5 | -0.598 | 0.11068 | -0.02 | -5.404
-13 | -0.572 | 0.10694 | -0.02 | -5.345
-12.5 | -0.545 | 0.1036 | -0.02 | -5.26
-12 | -0.518 | 0.10021 | -0.02 | -5.172
-11.5 | -0.492 | 0.09587 | -0.02 | -5.131
-11 | -0.464 | 0.09044 | -0.019 | -5.131
-10.5 | -0.437 | 0.08925 | -0.019 | -4.899
-10 | -0.411 | 0.08677 | -0.019 | -4.731
-9.5 | -0.384 | 0.08163 | -0.019 | -4.701
-9 | -0.357 | 0.07989 | -0.019 | -4.469
-8.5 | -0.33 | 0.07535 | -0.019 | -4.381
-8 | -0.303 | 0.06399 | -0.019 | -4.737
-7.5 | -0.276 | 0.05562 | -0.02 | -4.969
-7 | -0.25 | 0.04889 | -0.022 | -5.116
-6.5 | -0.224 | 0.04447 | -0.024 | -5.032
-6 | -0.241 | 0.01062 | -0.045 | -22.713
-5.5 | -0.244 | 0.00771 | -0.045 | -31.608
-5 | -0.237 | 0.03865 | -0.018 | -6.126
-4.5 | -0.258 | 0.00731 | -0.046 | -35.353
-4 | -0.206 | 0.00717 | -0.047 | -28.723
-3.5 | -0.146 | 0.00789 | -0.047 | -18.493
-3 | -0.082 | 0.00766 | -0.048 | -10.696
-2.5 | -0.016 | 0.00749 | -0.048 | -2.094
-2 | 0.052 | 0.00715 | -0.049 | 7.252
-1.5 | 0.12 | 0.00658 | -0.049 | 18.233
-1 | 0.188 | 0.00619 | -0.05 | 30.468
-0.5 | 0.256 | 0.00593 | -0.05 | 43.281
0 | 0.325 | 0.00551 | -0.05 | 58.944
0.5 | 0.392 | 0.00454 | -0.051 | 86.409
1 | 0.46 | 0.00432 | -0.051 | 106.493
1.5 | 0.528 | 0.0043 | -0.052 | 122.855
2 | 0.595 | 0.00426 | -0.052 | 139.58
2.5 | 0.663 | 0.00442 | -0.053 | 149.743
3 | 0.73 | 0.00461 | -0.053 | 158.441
3.5 | 0.796 | 0.00482 | -0.054 | 165.081
4 | 0.862 | 0.005 | -0.054 | 172.517
4.5 | 0.928 | 0.00528 | -0.055 | 175.566
5 | 0.992 | 0.00563 | -0.055 | 176.234
5.5 | 1.054 | 0.0052 | -0.056 | 202.464
6 | 1.111 | 0.0095 | -0.056 | 116.992
6.5 | 1.161 | 0.01149 | -0.057 | 101.086
7 | 1.19 | 0.01404 | -0.057 | 84.755
7.5 | 1.189 | 0.01703 | -0.057 | 69.837
8 | 1.141 | 0.01945 | -0.056 | 58.671
8.5 | 0.695 | 0.0224 | -0.056 | 31.025
9 | 0.715 | 0.02682 | -0.056 | 26.68
9.5 | 0.637 | 0.07382 | -0.024 | 8.629
10 | 0.664 | 0.07292 | -0.027 | 9.111
10.5 | 0.69 | 0.08437 | -0.027 | 8.182
11 | 0.717 | 0.09209 | -0.028 | 7.784
11.5 | 0.743 | 0.09542 | -0.028 | 7.787
12 | 0.77 | 0.09947 | -0.029 | 7.74
12.5 | 0.799 | 0.1044 | -0.033 | 7.654
13 | 0.823 | 0.11283 | -0.032 | 7.297
13.5 | 0.85 | 0.11633 | -0.033 | 7.306
14 | 0.876 | 0.1202 | -0.033 | 7.29
14.5 | 0.907 | 0.12989 | -0.037 | 6.982
15 | 0.931 | 0.13219 | -0.036 | 7.04
15.5 | 0.957 | 0.1395 | -0.037 | 6.86
16 | 0.984 | 0.13964 | -0.038 | 7.044
16.5 | 1.012 | 0.14725 | -0.04 | 6.876
17 | 1.042 | 0.15189 | -0.042 | 6.86
17.5 | 1.064 | 0.15749 | -0.041 | 6.757
18 | 1.09 | 0.1616 | -0.041 | 6.747
18.5 | 1.117 | 0.16711 | -0.042 | 6.682
19 | 1.144 | 0.17177 | -0.043 | 6.66
19.5 | 1.175 | 0.17309 | -0.046 | 6.791
20 | 1.206 | 0.18005 | -0.047 | 6.697

## 61. Re 2M Mach 0.50 (2)
BIGFOIL.COM POLAR EXPORT
e205
EPPLER 205 |  |  |  | Cl Max: | 1.2705 | at alpha= | 9.5 | deg
XFOIL ncrit=9 |  |  |  | L/D Max: | 154.803 | at alpha= | 4.5 | deg
Re: | 2000000 |  |  | Cd Min: | 0.26502 | at alpha= | -20 | deg
Mach: | 0.5 |  |  | Cl=0 at alpha= | -2.4811 | deg
|  |  |  | @ Cl=0.1, Cd= | 0.0074508
|  |  |  | @ Cl=0.4, Cd= | 0.0053448
|  |  |  | @ Cl=0.6, Cd= | 0.0051411
alpha (deg) | Cl | Cd | Cm | Cl/Cd
-20 | -0.7238 | 0.26502 | 0.0518 | -2.7311
-19.5 | -0.7017 | 0.25695 | 0.0469 | -2.7309
-19 | -0.6802 | 0.24849 | 0.0422 | -2.7373
-18.5 | -0.6585 | 0.24034 | 0.0375 | -2.7399
-18 | -0.4826 | 0.20121 | 0.0309 | -2.3985
-17.5 | -0.4659 | 0.1947 | 0.0267 | -2.3929
-17 | -0.4496 | 0.18753 | 0.0224 | -2.3975
-16.5 | -0.434 | 0.18063 | 0.0181 | -2.4027
-16 | -0.4188 | 0.17386 | 0.0138 | -2.4088
-15.5 | -0.4035 | 0.16731 | 0.0097 | -2.4117
-15 | -0.5132 | 0.18472 | 0.0078 | -2.7783
-14.5 | -0.4958 | 0.17637 | 0.0042 | -2.8111
-14 | -0.477 | 0.16942 | 0.001 | -2.8155
-13.5 | -0.4596 | 0.16171 | -0.0024 | -2.8421
-13 | -0.442 | 0.15464 | -0.0055 | -2.8583
-12.5 | -0.427 | 0.14598 | -0.0095 | -2.9251
-12 | -0.4134 | 0.13801 | -0.0126 | -2.9954
-11 | -0.3922 | 0.12199 | -0.0184 | -3.215
-10.5 | -0.381 | 0.11487 | -0.0207 | -3.3168
-10 | -0.3673 | 0.10873 | -0.0228 | -3.3781
-8.5 | -0.2838 | 0.0793 | -0.0527 | -3.5788
-8 | -0.2847 | 0.07257 | -0.0541 | -3.9231
-7.5 | -0.2935 | 0.06494 | -0.0575 | -4.5196
-7 | -0.303 | 0.05712 | -0.0617 | -5.3046
-6.5 | -0.3205 | 0.04784 | -0.0684 | -6.6994
-6 | -0.3242 | 0.03682 | -0.0738 | -8.805
-5.5 | -0.3202 | 0.02593 | -0.0739 | -12.3486
-5 | -0.2995 | 0.01739 | -0.0702 | -17.2225
-4.5 | -0.2517 | 0.01314 | -0.0664 | -19.1553
-4 | -0.1913 | 0.01118 | -0.0636 | -17.1109
-3.5 | -0.1322 | 0.00929 | -0.0609 | -14.2304
-3 | -0.0681 | 0.00845 | -0.0591 | -8.0592
-2.5 | -0.0025 | 0.00796 | -0.0578 | -0.31407
-2 | 0.0635 | 0.00764 | -0.0568 | 8.3115
-1.5 | 0.1291 | 0.0073 | -0.0559 | 17.6849
-1 | 0.193 | 0.00685 | -0.0551 | 28.1752
-0.5 | 0.2569 | 0.0065 | -0.0545 | 39.5231
0 | 0.3194 | 0.00607 | -0.0538 | 52.6194
0.5 | 0.3802 | 0.00556 | -0.0528 | 68.3813
1 | 0.4354 | 0.00496 | -0.0503 | 87.7823
1.5 | 0.5027 | 0.0049 | -0.0497 | 102.5918
2 | 0.5863 | 0.00511 | -0.053 | 114.7358
2.5 | 0.6787 | 0.00532 | -0.0582 | 127.5752
3 | 0.7666 | 0.00553 | -0.0622 | 138.6257
3.5 | 0.857 | 0.00576 | -0.0666 | 148.7847
4 | 0.9234 | 0.006 | -0.0657 | 153.9
4.5 | 0.983 | 0.00635 | -0.0633 | 154.8031
5 | 1.0375 | 0.00701 | -0.0599 | 148.0029
5.5 | 1.0796 | 0.0083 | -0.0545 | 130.0723
6 | 1.1214 | 0.00951 | -0.0489 | 117.918
6.5 | 1.16 | 0.01079 | -0.0426 | 107.507
7 | 1.1909 | 0.01234 | -0.0352 | 96.5073
7.5 | 1.2224 | 0.01377 | -0.0278 | 88.7727
8 | 1.2422 | 0.01525 | -0.0186 | 81.4557
8.5 | 1.2607 | 0.01737 | -0.0109 | 72.5792
9 | 1.2695 | 0.02093 | -0.005 | 60.6546
9.5 | 1.2705 | 0.02625 | -0.0017 | 48.4
10 | 1.2623 | 0.03288 | 0.0002 | 38.3911
10.5 | 1.2499 | 0.04004 | 0.0015 | 31.2163
11 | 1.2272 | 0.04828 | 0.0019 | 25.4184
11.5 | 1.203 | 0.05734 | 0.001 | 20.9801
12 | 1.1753 | 0.06764 | -0.0015 | 17.3758
12.5 | 1.1485 | 0.07876 | -0.0056 | 14.5823
13 | 1.1136 | 0.09191 | -0.0117 | 12.1162
13.5 | 1.0857 | 0.1052 | -0.0187 | 10.3203
14 | 1.0578 | 0.11955 | -0.0268 | 8.8482
14.5 | 1.0325 | 0.13441 | -0.0356 | 7.6817

## 62. Re 3M Mach 0.00 (1)
BIGFOIL.COM POLAR EXPORT
e205
EPPLER 205 |  |  |  | Cl Max: | 1.25 | at alpha= | 10.5 | deg
JavaFoil+Calcfoil stall+Eppler ext transition |  |  |  | L/D Max: | 182.153 | at alpha= | 5.5 | deg
Re: | 3000000 |  |  | Cd Min: | 0.00454 | at alpha= | 2 | deg
Mach: | 0 |  |  | Cl=0 at alpha= | -2.3814 | deg
|  |  |  | @ Cl=0.1, Cd= | 0.0059676
|  |  |  | @ Cl=0.4, Cd= | 0.0048173
|  |  |  | @ Cl=0.6, Cd= | 0.004752
alpha (deg) | Cl | Cd | Cm | Cl/Cd
-13 | -0.543 | 0.08409 | -0.018 | -6.462
-12.5 | -0.549 | 0.07767 | -0.019 | -7.067
-12 | -0.55 | 0.07363 | -0.019 | -7.475
-11.5 | -0.549 | 0.07 | -0.019 | -7.841
-11 | -0.544 | 0.06662 | -0.019 | -8.166
-10.5 | -0.536 | 0.06429 | -0.018 | -8.33
-10 | -0.524 | 0.06236 | -0.017 | -8.396
-9.5 | -0.51 | 0.0583 | -0.017 | -8.748
-9 | -0.495 | 0.05372 | -0.02 | -9.21
-8.5 | -0.479 | 0.047 | -0.023 | -10.196
-8 | -0.554 | 0.00769 | -0.037 | -72.031
-7.5 | -0.52 | 0.00745 | -0.038 | -69.72
-7 | -0.481 | 0.0072 | -0.038 | -66.885
-6.5 | -0.439 | 0.008 | -0.039 | -54.886
-6 | -0.394 | 0.00782 | -0.039 | -50.332
-5.5 | -0.345 | 0.00761 | -0.039 | -45.353
-5 | -0.294 | 0.00742 | -0.04 | -39.608
-4.5 | -0.241 | 0.00728 | -0.04 | -33.078
-4 | -0.186 | 0.00713 | -0.04 | -26.052
-3.5 | -0.129 | 0.00703 | -0.041 | -18.403
-3 | -0.072 | 0.0069 | -0.041 | -10.422
-2.5 | -0.014 | 0.00677 | -0.042 | -2.021
-2 | 0.045 | 0.00621 | -0.042 | 7.254
-1.5 | 0.104 | 0.00595 | -0.042 | 17.483
-1 | 0.163 | 0.00571 | -0.043 | 28.59
-0.5 | 0.222 | 0.00548 | -0.043 | 40.563
0 | 0.281 | 0.00525 | -0.044 | 53.568
0.5 | 0.34 | 0.00501 | -0.044 | 67.994
1 | 0.399 | 0.00482 | -0.045 | 82.903
1.5 | 0.458 | 0.00466 | -0.045 | 98.379
2 | 0.517 | 0.00454 | -0.045 | 113.77
2.5 | 0.575 | 0.00468 | -0.046 | 122.829
3 | 0.634 | 0.00485 | -0.046 | 130.597
3.5 | 0.692 | 0.00502 | -0.047 | 137.831
4 | 0.75 | 0.00517 | -0.047 | 145.188
4.5 | 0.808 | 0.00539 | -0.048 | 150.024
5 | 0.865 | 0.0048 | -0.048 | 180.118
5.5 | 0.921 | 0.00505 | -0.049 | 182.153
6 | 0.975 | 0.00556 | -0.049 | 175.286
6.5 | 1.028 | 0.00634 | -0.049 | 162.206
7 | 1.076 | 0.00704 | -0.05 | 152.778
7.5 | 1.119 | 0.01004 | -0.05 | 111.456
8 | 1.157 | 0.01133 | -0.051 | 102.116
8.5 | 1.189 | 0.01261 | -0.051 | 94.309
9 | 1.216 | 0.01338 | -0.051 | 90.932
9.5 | 1.236 | 0.01422 | -0.052 | 86.911
10 | 1.248 | 0.01525 | -0.052 | 81.825
10.5 | 1.25 | 0.0164 | -0.052 | 76.212
11 | 1.244 | 0.01779 | -0.052 | 69.892
11.5 | 1.231 | 0.01918 | -0.052 | 64.204
12 | 1.21 | 0.02134 | -0.052 | 56.678
12.5 | 1.182 | 0.02378 | -0.052 | 49.7
13 | 1.151 | 0.02607 | -0.052 | 44.142
13.5 | 1.113 | 0.02935 | -0.052 | 37.93
14 | 1.072 | 0.03305 | -0.052 | 32.446
14.5 | 1.024 | 0.03912 | -0.051 | 26.178
15 | 0.979 | 0.04414 | -0.051 | 22.171
15.5 | 0.936 | 0.0477 | -0.051 | 19.628

## 63. Re 3M Mach 0.00 (2)
BIGFOIL.COM POLAR EXPORT
e205
EPPLER 205 |  |  |  | Cl Max: | 1.4938 | at alpha= | 15.5 | deg
XFOIL ncrit=9 |  |  |  | L/D Max: | 157.904 | at alpha= | 4.5 | deg
Re: | 3000000 |  |  | Cd Min: | 0.18864 | at alpha= | -16.5 | deg
Mach: | 0 |  |  | Cl=0 at alpha= | -2.4785 | deg
|  |  |  | @ Cl=0.1, Cd= | 0.0063587
|  |  |  | @ Cl=0.4, Cd= | 0.0043692
|  |  |  | @ Cl=0.6, Cd= | 0.0045153
alpha (deg) | Cl | Cd | Cm | Cl/Cd
-16.5 | -0.5495 | 0.18864 | 0.0145 | -2.913
-16 | -0.5352 | 0.18261 | 0.0116 | -2.9308
-15.5 | -0.5202 | 0.17705 | 0.0089 | -2.9382
-15 | -0.507 | 0.1707 | 0.0063 | -2.9701
-13.5 | -0.4858 | 0.14561 | -0.0021 | -3.3363
-13 | -0.4762 | 0.13877 | -0.0046 | -3.4316
-12.5 | -0.83 | 0.0515 | -0.0505 | -16.1165
-12 | -0.849 | 0.03675 | -0.0635 | -23.102
-11.5 | -0.9166 | 0.02505 | -0.0565 | -36.5908
-11 | -0.9061 | 0.0193 | -0.0528 | -46.9482
-10.5 | -0.8469 | 0.01774 | -0.055 | -47.7396
-10 | -0.7894 | 0.01637 | -0.0565 | -48.2224
-9.5 | -0.7281 | 0.01515 | -0.0585 | -48.0594
-9 | -0.6757 | 0.01424 | -0.0582 | -47.4508
-8.5 | -0.6323 | 0.01356 | -0.0558 | -46.6298
-8 | -0.5833 | 0.01312 | -0.0546 | -44.4588
-7.5 | -0.5321 | 0.01275 | -0.0539 | -41.7333
-6.5 | -0.4335 | 0.01058 | -0.0517 | -40.9735
-6 | -0.3841 | 0.0094 | -0.0506 | -40.8617
-5.5 | -0.3314 | 0.00875 | -0.0499 | -37.8743
-5 | -0.2776 | 0.00831 | -0.0494 | -33.4055
-4.5 | -0.223 | 0.00799 | -0.0491 | -27.9099
-4 | -0.168 | 0.0077 | -0.0488 | -21.8182
-3.5 | -0.1127 | 0.00749 | -0.0486 | -15.0467
-3 | -0.058 | 0.00709 | -0.0482 | -8.1805
-2.5 | -0.0024 | 0.00686 | -0.0481 | -0.34985
-2 | 0.0535 | 0.0067 | -0.0479 | 7.9851
-1.5 | 0.108 | 0.0063 | -0.0476 | 17.1429
-1 | 0.1628 | 0.00603 | -0.0475 | 26.9983
-0.5 | 0.2177 | 0.00573 | -0.0473 | 37.993
0 | 0.272 | 0.0054 | -0.0471 | 50.3704
0.5 | 0.3252 | 0.005 | -0.0467 | 65.04
1 | 0.3771 | 0.00458 | -0.046 | 82.3362
1.5 | 0.4249 | 0.00414 | -0.0441 | 102.6329
2 | 0.4801 | 0.0042 | -0.0437 | 114.3095
2.5 | 0.5413 | 0.00436 | -0.0448 | 124.1514
3 | 0.6131 | 0.00455 | -0.0484 | 134.7473
3.5 | 0.6783 | 0.00473 | -0.0505 | 143.4038
4 | 0.7504 | 0.00496 | -0.0544 | 151.2903
4.5 | 0.8211 | 0.0052 | -0.0579 | 157.9038
5 | 0.8796 | 0.00585 | -0.059 | 150.359
5.5 | 0.9236 | 0.00657 | -0.057 | 140.5784
6 | 0.9653 | 0.00743 | -0.0546 | 129.9192
6.5 | 1.0077 | 0.00819 | -0.0522 | 123.0403
7 | 1.0496 | 0.00892 | -0.0498 | 117.6682
7.5 | 1.0885 | 0.00985 | -0.0469 | 110.5076
8 | 1.1273 | 0.01079 | -0.044 | 104.4764
8.5 | 1.1707 | 0.0114 | -0.0419 | 102.693
9 | 1.2138 | 0.01206 | -0.0399 | 100.6468
9.5 | 1.2564 | 0.01275 | -0.0379 | 98.5412
10 | 1.2972 | 0.01355 | -0.0357 | 95.7343
10.5 | 1.3364 | 0.0144 | -0.0333 | 92.8056
11 | 1.3696 | 0.01551 | -0.03 | 88.3043
11.5 | 1.3906 | 0.0169 | -0.0248 | 82.284
12 | 1.4002 | 0.01854 | -0.018 | 75.5232
12.5 | 1.4052 | 0.02082 | -0.012 | 67.4928
13 | 1.4414 | 0.02155 | -0.0104 | 66.8863
13.5 | 1.4553 | 0.02394 | -0.0073 | 60.7895
14 | 1.4722 | 0.02648 | -0.0053 | 55.5967
14.5 | 1.4699 | 0.03118 | -0.0034 | 47.1424
15 | 1.4899 | 0.03406 | -0.0029 | 43.7434
15.5 | 1.4938 | 0.03881 | -0.0027 | 38.4901
16 | 1.4844 | 0.04521 | -0.0029 | 32.8334
16.5 | 1.4859 | 0.05057 | -0.0034 | 29.383
17 | 1.4759 | 0.05768 | -0.0047 | 25.5877
17.5 | 1.4564 | 0.06654 | -0.007 | 21.8876
18 | 1.4315 | 0.07675 | -0.0102 | 18.6515
18.5 | 1.4303 | 0.08387 | -0.0128 | 17.0538
19 | 1.3847 | 0.09885 | -0.0193 | 14.0081
19.5 | 1.369 | 0.10942 | -0.0243 | 12.5114
20 | 1.3393 | 0.12319 | -0.0314 | 10.8718

## 64. Re 3M Mach 0.10 (1)
BIGFOIL.COM POLAR EXPORT
e205
EPPLER 205 |  |  |  | Cl Max: | 1.245 | at alpha= | 10 | deg
JavaFoil+Calcfoil stall+Eppler ext transition |  |  |  | L/D Max: | 182.828 | at alpha= | 5.5 | deg
Re: | 3000000 |  |  | Cd Min: | 0.00455 | at alpha= | 2 | deg
Mach: | 0.1 |  |  | Cl=0 at alpha= | -2.3814 | deg
|  |  |  | @ Cl=0.1, Cd= | 0.0059708
|  |  |  | @ Cl=0.4, Cd= | 0.0048242
|  |  |  | @ Cl=0.6, Cd= | 0.0047471
alpha (deg) | Cl | Cd | Cm | Cl/Cd
-13 | -0.52 | 0.08414 | -0.018 | -6.175
-12.5 | -0.528 | 0.07766 | -0.02 | -6.802
-12 | -0.533 | 0.07346 | -0.02 | -7.254
-11.5 | -0.534 | 0.06952 | -0.02 | -7.687
-11 | -0.533 | 0.06611 | -0.02 | -8.056
-10.5 | -0.526 | 0.06365 | -0.019 | -8.27
-10 | -0.516 | 0.0621 | -0.017 | -8.308
-9.5 | -0.504 | 0.05914 | -0.017 | -8.517
-9 | -0.489 | 0.0547 | -0.019 | -8.947
-8.5 | -0.472 | 0.04983 | -0.021 | -9.48
-8 | -0.551 | 0.00975 | -0.038 | -56.509
-7.5 | -0.519 | 0.00745 | -0.038 | -69.665
-7 | -0.481 | 0.00724 | -0.038 | -66.475
-6.5 | -0.44 | 0.00707 | -0.039 | -62.212
-6 | -0.394 | 0.00781 | -0.039 | -50.483
-5.5 | -0.346 | 0.00764 | -0.04 | -45.273
-5 | -0.295 | 0.00744 | -0.04 | -39.644
-4.5 | -0.242 | 0.00727 | -0.04 | -33.261
-4 | -0.187 | 0.00712 | -0.041 | -26.198
-3.5 | -0.13 | 0.00707 | -0.041 | -18.387
-3 | -0.072 | 0.00689 | -0.041 | -10.491
-2.5 | -0.014 | 0.00682 | -0.042 | -2.015
-2 | 0.045 | 0.0062 | -0.042 | 7.298
-1.5 | 0.105 | 0.00595 | -0.043 | 17.575
-1 | 0.164 | 0.00574 | -0.043 | 28.589
-0.5 | 0.223 | 0.00552 | -0.044 | 40.452
0 | 0.283 | 0.00525 | -0.044 | 53.832
0.5 | 0.342 | 0.00507 | -0.044 | 67.517
1 | 0.401 | 0.00482 | -0.045 | 83.286
1.5 | 0.46 | 0.00467 | -0.045 | 98.621
2 | 0.519 | 0.00455 | -0.046 | 114.243
2.5 | 0.578 | 0.00468 | -0.046 | 123.451
3 | 0.637 | 0.00486 | -0.047 | 131.22
3.5 | 0.696 | 0.00503 | -0.047 | 138.195
4 | 0.754 | 0.00517 | -0.047 | 145.895
4.5 | 0.812 | 0.00539 | -0.048 | 150.698
5 | 0.869 | 0.0048 | -0.048 | 181.15
5.5 | 0.925 | 0.00506 | -0.049 | 182.828
6 | 0.98 | 0.00558 | -0.049 | 175.56
6.5 | 1.033 | 0.00641 | -0.05 | 161.144
7 | 1.08 | 0.00621 | -0.05 | 173.956
7.5 | 1.123 | 0.01014 | -0.05 | 110.793
8 | 1.161 | 0.01137 | -0.051 | 102.122
8.5 | 1.192 | 0.01275 | -0.051 | 93.531
9 | 1.218 | 0.01354 | -0.052 | 89.986
9.5 | 1.236 | 0.01441 | -0.052 | 85.772
10 | 1.245 | 0.0155 | -0.052 | 80.284
10.5 | 1.244 | 0.01671 | -0.052 | 74.442
11 | 1.234 | 0.01823 | -0.052 | 67.704
11.5 | 1.218 | 0.01967 | -0.052 | 61.925
12 | 1.191 | 0.02207 | -0.052 | 53.977
12.5 | 1.159 | 0.02464 | -0.052 | 47.05
13 | 1.123 | 0.02712 | -0.052 | 41.41
13.5 | 1.08 | 0.03062 | -0.052 | 35.272
14 | 1.034 | 0.03452 | -0.052 | 29.955
14.5 | 0.981 | 0.04089 | -0.051 | 23.987
15 | 0.934 | 0.04433 | -0.051 | 21.074

## 65. Re 3M Mach 0.10 (2)
BIGFOIL.COM POLAR EXPORT
e205
EPPLER 205 |  |  |  | Cl Max: | 1.4749 | at alpha= | 15 | deg
XFOIL ncrit=9 |  |  |  | L/D Max: | 157.954 | at alpha= | 4.5 | deg
Re: | 3000000 |  |  | Cd Min: | 0.18317 | at alpha= | -16 | deg
Mach: | 0.1 |  |  | Cl=0 at alpha= | -2.4787 | deg
|  |  |  | @ Cl=0.1, Cd= | 0.0063835
|  |  |  | @ Cl=0.4, Cd= | 0.0044116
|  |  |  | @ Cl=0.6, Cd= | 0.0045182
alpha (deg) | Cl | Cd | Cm | Cl/Cd
-16 | -0.5351 | 0.18317 | 0.0117 | -2.9213
-15.5 | -0.52 | 0.17758 | 0.009 | -2.9283
-15 | -0.5065 | 0.17121 | 0.0063 | -2.9584
-14.5 | -0.495 | 0.16416 | 0.0037 | -3.0154
-14 | -0.4845 | 0.15604 | 0.0008 | -3.105
-13.5 | -0.4845 | 0.14611 | -0.0021 | -3.316
-13 | -0.4743 | 0.13944 | -0.0046 | -3.4015
-12.5 | -0.4693 | 0.13074 | -0.0075 | -3.5896
-12 | -0.8109 | 0.04664 | -0.0583 | -17.3864
-11.5 | -0.8418 | 0.0345 | -0.0619 | -24.4
-11 | -0.8883 | 0.02426 | -0.0553 | -36.6158
-10.5 | -0.8472 | 0.0197 | -0.0565 | -43.0051
-10 | -0.7914 | 0.01767 | -0.058 | -44.7878
-9.5 | -0.73 | 0.01608 | -0.0601 | -45.398
-9 | -0.6778 | 0.01497 | -0.0597 | -45.2772
-8.5 | -0.6352 | 0.0141 | -0.0571 | -45.0496
-8 | -0.5865 | 0.01352 | -0.0557 | -43.3802
-7.5 | -0.5354 | 0.01301 | -0.0547 | -41.153
-7 | -0.4842 | 0.01228 | -0.0538 | -39.43
-6.5 | -0.4349 | 0.01101 | -0.0526 | -39.5005
-6 | -0.3862 | 0.00958 | -0.0512 | -40.3132
-5.5 | -0.3335 | 0.00886 | -0.0505 | -37.6411
-5 | -0.2794 | 0.00838 | -0.0499 | -33.3413
-4.5 | -0.2245 | 0.00803 | -0.0495 | -27.9577
-4 | -0.1691 | 0.00773 | -0.0492 | -21.8758
-3.5 | -0.1134 | 0.0075 | -0.049 | -15.12
-3 | -0.0584 | 0.00711 | -0.0486 | -8.2138
-2.5 | -0.0024 | 0.00687 | -0.0484 | -0.34934
-2 | 0.0539 | 0.00672 | -0.0482 | 8.0208
-1.5 | 0.1087 | 0.00632 | -0.0479 | 17.1994
-1 | 0.1639 | 0.00604 | -0.0477 | 27.1358
-0.5 | 0.219 | 0.00575 | -0.0476 | 38.087
0 | 0.2737 | 0.00541 | -0.0474 | 50.5915
0.5 | 0.3272 | 0.00501 | -0.047 | 65.3094
1 | 0.3794 | 0.0046 | -0.0462 | 82.4783
1.5 | 0.4275 | 0.00416 | -0.0444 | 102.7644
2 | 0.4828 | 0.00422 | -0.0438 | 114.4076
2.5 | 0.5444 | 0.00438 | -0.045 | 124.2922
3 | 0.6168 | 0.00456 | -0.0486 | 135.2632
3.5 | 0.6823 | 0.00475 | -0.0507 | 143.6421
4 | 0.7551 | 0.00497 | -0.0546 | 151.9316
4.5 | 0.8261 | 0.00523 | -0.0581 | 157.9541
5 | 0.8849 | 0.00588 | -0.0592 | 150.4932
5.5 | 0.9288 | 0.00663 | -0.057 | 140.0905
6 | 0.9707 | 0.0075 | -0.0545 | 129.4267
6.5 | 1.0132 | 0.00826 | -0.0521 | 122.6634
7 | 1.0551 | 0.00901 | -0.0496 | 117.1032
7.5 | 1.0939 | 0.00996 | -0.0465 | 109.8293
8 | 1.1334 | 0.01088 | -0.0436 | 104.1728
8.5 | 1.1768 | 0.01152 | -0.0414 | 102.1528
9 | 1.2201 | 0.01218 | -0.0393 | 100.1724
9.5 | 1.2626 | 0.01291 | -0.0371 | 97.8002
10 | 1.303 | 0.01375 | -0.0347 | 94.7636
10.5 | 1.3413 | 0.01465 | -0.032 | 91.5563
11 | 1.3723 | 0.01586 | -0.0283 | 86.5259
11.5 | 1.3851 | 0.01741 | -0.0214 | 79.5577
12 | 1.3986 | 0.01903 | -0.0156 | 73.4945
12.5 | 1.401 | 0.02165 | -0.0098 | 64.7113
13 | 1.437 | 0.02254 | -0.0082 | 63.7533
13.5 | 1.4492 | 0.02531 | -0.0054 | 57.258
14 | 1.4641 | 0.02832 | -0.0037 | 51.6984
14.5 | 1.4585 | 0.0337 | -0.0024 | 43.2789
15 | 1.4749 | 0.03716 | -0.0021 | 39.6905
15.5 | 1.4746 | 0.04254 | -0.0021 | 34.6638
16 | 1.4594 | 0.04984 | -0.0028 | 29.2817
16.5 | 1.4566 | 0.05608 | -0.0038 | 25.9736
17 | 1.4418 | 0.06424 | -0.0057 | 22.444
17.5 | 1.4188 | 0.07405 | -0.0087 | 19.16
18 | 1.3904 | 0.0854 | -0.0129 | 16.281
18.5 | 1.3816 | 0.09429 | -0.0166 | 14.6527
19 | 1.3359 | 0.11012 | -0.0241 | 12.1313
19.5 | 1.314 | 0.12258 | -0.0306 | 10.7195
20 | 1.2855 | 0.13689 | -0.0385 | 9.3908

## 66. Re 3M Mach 0.25 (1)
BIGFOIL.COM POLAR EXPORT
e205
EPPLER 205 |  |  |  | Cl Max: | 1.225 | at alpha= | 9.5 | deg
JavaFoil+Calcfoil stall+Eppler ext transition |  |  |  | L/D Max: | 182.618 | at alpha= | 5.5 | deg
Re: | 3000000 |  |  | Cd Min: | 0.00464 | at alpha= | 2 | deg
Mach: | 0.25 |  |  | Cl=0 at alpha= | -2.3853 | deg
|  |  |  | @ Cl=0.1, Cd= | 0.0060827
|  |  |  | @ Cl=0.4, Cd= | 0.0049192
|  |  |  | @ Cl=0.6, Cd= | 0.004798
alpha (deg) | Cl | Cd | Cm | Cl/Cd
-12 | -0.371 | 0.07392 | -0.021 | -5.022
-11.5 | -0.4 | 0.06955 | -0.021 | -5.747
-11 | -0.423 | 0.06582 | -0.021 | -6.424
-10.5 | -0.441 | 0.06167 | -0.022 | -7.146
-10 | -0.451 | 0.0598 | -0.021 | -7.538
-9.5 | -0.454 | 0.05794 | -0.02 | -7.832
-9 | -0.452 | 0.05559 | -0.02 | -8.122
-8.5 | -0.443 | 0.05325 | -0.019 | -8.312
-8 | -0.429 | 0.04999 | -0.019 | -8.572
-7.5 | -0.413 | 0.0445 | -0.023 | -9.28
-7 | -0.476 | 0.0074 | -0.039 | -64.39
-6.5 | -0.439 | 0.00718 | -0.04 | -61.222
-6 | -0.397 | 0.00703 | -0.04 | -56.533
-5.5 | -0.351 | 0.00775 | -0.041 | -45.234
-5 | -0.3 | 0.00756 | -0.041 | -39.687
-4.5 | -0.247 | 0.00736 | -0.041 | -33.5
-4 | -0.191 | 0.00718 | -0.042 | -26.571
-3.5 | -0.133 | 0.00712 | -0.042 | -18.694
-3 | -0.074 | 0.00698 | -0.043 | -10.616
-2.5 | -0.014 | 0.00687 | -0.043 | -2.054
-2 | 0.047 | 0.00633 | -0.043 | 7.341
-1.5 | 0.107 | 0.00605 | -0.044 | 17.752
-1 | 0.169 | 0.00583 | -0.044 | 28.938
-0.5 | 0.23 | 0.00558 | -0.045 | 41.112
0 | 0.291 | 0.00534 | -0.045 | 54.457
0.5 | 0.351 | 0.00512 | -0.046 | 68.637
1 | 0.412 | 0.00487 | -0.046 | 84.67
1.5 | 0.473 | 0.00471 | -0.046 | 100.406
2 | 0.534 | 0.00464 | -0.047 | 115.052
2.5 | 0.594 | 0.00478 | -0.047 | 124.21
3 | 0.654 | 0.00496 | -0.048 | 131.934
3.5 | 0.715 | 0.00514 | -0.048 | 139.129
4 | 0.774 | 0.00528 | -0.049 | 146.793
4.5 | 0.834 | 0.00469 | -0.049 | 177.966
5 | 0.892 | 0.0049 | -0.05 | 182.192
5.5 | 0.95 | 0.0052 | -0.05 | 182.618
6 | 1.005 | 0.00589 | -0.051 | 170.834
6.5 | 1.059 | 0.0067 | -0.051 | 158.044
7 | 1.105 | 0.00654 | -0.051 | 169.038
7.5 | 1.146 | 0.01069 | -0.052 | 107.229
8 | 1.18 | 0.01205 | -0.052 | 97.954
8.5 | 1.205 | 0.01356 | -0.052 | 88.863
9 | 1.221 | 0.01454 | -0.053 | 83.991
9.5 | 1.225 | 0.01567 | -0.053 | 78.196
10 | 1.214 | 0.01718 | -0.053 | 70.697
10.5 | 1.191 | 0.01895 | -0.053 | 62.849
11 | 1.155 | 0.02112 | -0.053 | 54.651
11.5 | 1.107 | 0.02319 | -0.053 | 47.742
12 | 1.043 | 0.02694 | -0.053 | 38.705
12.5 | 0.97 | 0.03073 | -0.052 | 31.577
13 | 0.889 | 0.03519 | -0.052 | 25.255
13.5 | 0.802 | 0.03917 | -0.052 | 20.481
14 | 0.706 | 0.04557 | -0.051 | 15.504
14.5 | 0.606 | 0.05328 | -0.051 | 11.382

## 67. Re 3M Mach 0.25 (2)
BIGFOIL.COM POLAR EXPORT
e205
EPPLER 205 |  |  |  | Cl Max: | 1.3933 | at alpha= | 13 | deg
XFOIL ncrit=9 |  |  |  | L/D Max: | 160.356 | at alpha= | 4.5 | deg
Re: | 3000000 |  |  | Cd Min: | 0.24291 | at alpha= | -20 | deg
Mach: | 0.25 |  |  | Cl=0 at alpha= | -2.4785 | deg
|  |  |  | @ Cl=0.1, Cd= | 0.0064994
|  |  |  | @ Cl=0.4, Cd= | 0.0046021
|  |  |  | @ Cl=0.6, Cd= | 0.0045261
alpha (deg) | Cl | Cd | Cm | Cl/Cd
-20 | -0.6663 | 0.24291 | 0.0415 | -2.743
-19.5 | -0.6484 | 0.23678 | 0.0376 | -2.7384
-19 | -0.6308 | 0.23032 | 0.0338 | -2.7388
-18.5 | -0.6129 | 0.22329 | 0.0301 | -2.7449
-18 | -0.5958 | 0.2161 | 0.0263 | -2.7571
-17.5 | -0.58 | 0.20819 | 0.0226 | -2.7859
-17 | -0.5639 | 0.2011 | 0.0191 | -2.8041
-16.5 | -0.5518 | 0.19231 | 0.0154 | -2.8693
-16 | -0.5358 | 0.18625 | 0.0123 | -2.8768
-15.5 | -0.5198 | 0.18044 | 0.0094 | -2.8807
-15 | -0.5048 | 0.17397 | 0.0065 | -2.9016
-14.5 | -0.4917 | 0.16685 | 0.0037 | -2.947
-14 | -0.4798 | 0.1587 | 0.0007 | -3.0233
-13.5 | -0.478 | 0.14875 | -0.0023 | -3.2134
-13 | -0.4657 | 0.14248 | -0.0046 | -3.2685
-12.5 | -0.4571 | 0.13444 | -0.0074 | -3.4
-12 | -0.4555 | 0.12508 | -0.0105 | -3.6417
-11.5 | -0.4557 | 0.11539 | -0.0141 | -3.9492
-11 | -0.4535 | 0.10694 | -0.0174 | -4.2407
-10.5 | -0.4451 | 0.10038 | -0.0202 | -4.4342
-10 | -0.4354 | 0.09413 | -0.023 | -4.6255
-9.5 | -0.4452 | 0.08357 | -0.028 | -5.3273
-9 | -0.4467 | 0.07544 | -0.0323 | -5.9213
-8.5 | -0.6125 | 0.02321 | -0.0667 | -26.3895
-8 | -0.5865 | 0.01877 | -0.0632 | -31.2467
-7.5 | -0.5467 | 0.01578 | -0.0605 | -34.6451
-7 | -0.4989 | 0.01388 | -0.0585 | -35.9438
-6.5 | -0.4451 | 0.01298 | -0.0572 | -34.2912
-6 | -0.3967 | 0.01085 | -0.0552 | -36.5622
-5.5 | -0.3441 | 0.00959 | -0.0538 | -35.8811
-5 | -0.2886 | 0.00887 | -0.0528 | -32.5366
-4.5 | -0.2322 | 0.00831 | -0.052 | -27.9422
-4 | -0.1751 | 0.00791 | -0.0514 | -22.1365
-3.5 | -0.1174 | 0.0076 | -0.0509 | -15.4474
-3 | -0.0603 | 0.00721 | -0.0504 | -8.3634
-2.5 | -0.0025 | 0.00695 | -0.05 | -0.35971
-2 | 0.0555 | 0.00678 | -0.0497 | 8.1858
-1.5 | 0.1126 | 0.00642 | -0.0494 | 17.5389
-1 | 0.1696 | 0.00611 | -0.0492 | 27.7578
-0.5 | 0.2264 | 0.00582 | -0.0489 | 38.9003
0 | 0.2826 | 0.00549 | -0.0486 | 51.4754
0.5 | 0.338 | 0.00509 | -0.0482 | 66.4047
1 | 0.3921 | 0.00467 | -0.0475 | 83.9615
1.5 | 0.4421 | 0.00424 | -0.0457 | 104.2689
2 | 0.4982 | 0.00427 | -0.0449 | 116.6745
2.5 | 0.5619 | 0.00443 | -0.046 | 126.8397
3 | 0.6372 | 0.00462 | -0.0497 | 137.9221
3.5 | 0.705 | 0.00484 | -0.0518 | 145.6612
4 | 0.7807 | 0.00505 | -0.0557 | 154.5941
4.5 | 0.8547 | 0.00533 | -0.0592 | 160.3565
5 | 0.9133 | 0.00608 | -0.0597 | 150.2138
5.5 | 0.958 | 0.00689 | -0.0572 | 139.0421
6.5 | 1.0435 | 0.00863 | -0.0513 | 120.9154
7 | 1.0849 | 0.00951 | -0.048 | 114.0799
7.5 | 1.1211 | 0.01071 | -0.0439 | 104.6779
8 | 1.1659 | 0.01138 | -0.0411 | 102.4517
8.5 | 1.2093 | 0.01215 | -0.0382 | 99.5309
9 | 1.2527 | 0.01292 | -0.0353 | 96.9582
9.5 | 1.2928 | 0.01388 | -0.032 | 93.1412
10 | 1.3282 | 0.015 | -0.028 | 88.5467
10.5 | 1.3542 | 0.01618 | -0.0224 | 83.6959
11 | 1.3635 | 0.01798 | -0.0149 | 75.8343
11.5 | 1.362 | 0.02089 | -0.008 | 65.1987
12 | 1.3779 | 0.02347 | -0.0046 | 58.709
13 | 1.3933 | 0.03165 | -0.0007 | 44.0221
13.5 | 1.3905 | 0.0374 | -0.0001 | 37.1791
14 | 1.3829 | 0.04393 | -0.0002 | 31.4796
14.5 | 1.3585 | 0.05255 | -0.0011 | 25.8516
15 | 1.3457 | 0.06046 | -0.0026 | 22.2577
15.5 | 1.3268 | 0.06971 | -0.0051 | 19.0331
16 | 1.2971 | 0.08112 | -0.0092 | 15.9899
16.5 | 1.2719 | 0.09274 | -0.014 | 13.7147
17 | 1.2416 | 0.10609 | -0.0203 | 11.7033
17.5 | 1.2133 | 0.12 | -0.0275 | 10.1108
18 | 1.183 | 0.13511 | -0.0359 | 8.7558

## 68. Re 3M Mach 0.50 (1)
BIGFOIL.COM POLAR EXPORT
e205
EPPLER 205 |  |  |  | Cl Max: | 1.211 | at alpha= | 20 | deg
JavaFoil+Calcfoil stall+Eppler ext transition |  |  |  | L/D Max: | 195.233 | at alpha= | 5.5 | deg
Re: | 3000000 |  |  | Cd Min: | 0.00415 | at alpha= | 2 | deg
Mach: | 0.5 |  |  | Cl=0 at alpha= | -2.3824 | deg
|  |  |  | @ Cl=0.1, Cd= | 0.0064647
|  |  |  | @ Cl=0.4, Cd= | 0.0054318
|  |  |  | @ Cl=0.6, Cd= | 0.0041588
alpha (deg) | Cl | Cd | Cm | Cl/Cd
-20 | -0.947 | 0.16789 | -0.022 | -5.642
-19.5 | -0.919 | 0.1622 | -0.021 | -5.667
-19 | -0.891 | 0.15745 | -0.021 | -5.66
-18.5 | -0.865 | 0.15113 | -0.021 | -5.723
-18 | -0.838 | 0.14793 | -0.021 | -5.668
-17.5 | -0.812 | 0.14625 | -0.021 | -5.553
-17 | -0.786 | 0.14042 | -0.021 | -5.596
-16.5 | -0.759 | 0.13708 | -0.021 | -5.54
-16 | -0.735 | 0.13708 | -0.022 | -5.359
-15.5 | -0.708 | 0.12437 | -0.021 | -5.69
-15 | -0.679 | 0.12305 | -0.021 | -5.522
-14.5 | -0.652 | 0.11355 | -0.02 | -5.744
-14 | -0.626 | 0.11007 | -0.02 | -5.683
-13.5 | -0.599 | 0.10505 | -0.02 | -5.699
-13 | -0.572 | 0.10102 | -0.02 | -5.662
-12.5 | -0.545 | 0.09789 | -0.02 | -5.571
-12 | -0.519 | 0.0938 | -0.02 | -5.53
-11.5 | -0.492 | 0.08888 | -0.021 | -5.54
-11 | -0.464 | 0.0846 | -0.019 | -5.489
-10.5 | -0.437 | 0.0846 | -0.019 | -5.171
-10 | -0.411 | 0.08013 | -0.019 | -5.126
-9.5 | -0.384 | 0.0757 | -0.02 | -5.073
-9 | -0.357 | 0.07521 | -0.02 | -4.75
-8.5 | -0.33 | 0.07206 | -0.02 | -4.582
-8 | -0.303 | 0.06057 | -0.02 | -5.009
-7.5 | -0.277 | 0.05363 | -0.02 | -5.159
-7 | -0.251 | 0.04713 | -0.023 | -5.323
-6.5 | -0.226 | 0.04158 | -0.026 | -5.425
-6 | -0.243 | 0.00756 | -0.045 | -32.128
-5.5 | -0.244 | 0.00729 | -0.045 | -33.426
-5 | -0.237 | 0.03773 | -0.018 | -6.276
-4.5 | -0.258 | 0.00695 | -0.046 | -37.182
-4 | -0.206 | 0.00766 | -0.047 | -26.888
-3.5 | -0.146 | 0.00744 | -0.047 | -19.629
-3 | -0.082 | 0.00723 | -0.048 | -11.336
-2.5 | -0.016 | 0.00705 | -0.048 | -2.226
-2 | 0.052 | 0.00674 | -0.049 | 7.686
-1.5 | 0.12 | 0.00635 | -0.049 | 18.89
-1 | 0.188 | 0.0061 | -0.05 | 30.891
-0.5 | 0.256 | 0.00584 | -0.05 | 43.942
0 | 0.325 | 0.00566 | -0.05 | 57.337
0.5 | 0.393 | 0.00546 | -0.051 | 71.856
1 | 0.46 | 0.00519 | -0.051 | 88.675
1.5 | 0.528 | 0.00431 | -0.052 | 122.579
2 | 0.595 | 0.00415 | -0.052 | 143.335
2.5 | 0.663 | 0.00427 | -0.053 | 155.307
3 | 0.73 | 0.00442 | -0.053 | 165.187
3.5 | 0.797 | 0.00459 | -0.054 | 173.414
4 | 0.863 | 0.00486 | -0.054 | 177.488
4.5 | 0.928 | 0.00507 | -0.055 | 182.891
5 | 0.992 | 0.00543 | -0.055 | 182.672
5.5 | 1.054 | 0.0054 | -0.056 | 195.233
6 | 1.111 | 0.00969 | -0.056 | 114.724
6.5 | 1.162 | 0.0112 | -0.057 | 103.744
7 | 1.194 | 0.01301 | -0.057 | 91.78
7.5 | 1.196 | 0.0157 | -0.057 | 76.135
8 | 1.148 | 0.01784 | -0.057 | 64.359
8.5 | 0.7 | 0.02043 | -0.057 | 34.25
9 | 0.721 | 0.02428 | -0.056 | 29.705
9.5 | 0.638 | 0.07077 | -0.027 | 9.018
10 | 0.741 | 0.03968 | -0.053 | 18.672
10.5 | 0.692 | 0.07923 | -0.029 | 8.728
11 | 0.717 | 0.08695 | -0.028 | 8.249
11.5 | 0.743 | 0.08989 | -0.029 | 8.27
12 | 0.772 | 0.09283 | -0.032 | 8.317
12.5 | 0.802 | 0.09916 | -0.036 | 8.091
13 | 0.824 | 0.10536 | -0.032 | 7.822
13.5 | 0.851 | 0.11138 | -0.033 | 7.638
14 | 0.879 | 0.11475 | -0.036 | 7.662
14.5 | 0.911 | 0.1191 | -0.039 | 7.651
15 | 0.932 | 0.1236 | -0.037 | 7.538
15.5 | 0.958 | 0.12921 | -0.038 | 7.416
16 | 0.985 | 0.13121 | -0.038 | 7.504
16.5 | 1.018 | 0.13638 | -0.042 | 7.462
17 | 1.048 | 0.14218 | -0.044 | 7.374
17.5 | 1.066 | 0.1479 | -0.041 | 7.205
18 | 1.092 | 0.15022 | -0.042 | 7.268
18.5 | 1.12 | 0.15586 | -0.043 | 7.183
19 | 1.15 | 0.15824 | -0.045 | 7.27
19.5 | 1.184 | 0.16109 | -0.048 | 7.352
20 | 1.211 | 0.1681 | -0.049 | 7.206

## 69. Re 3M Mach 0.50 (2)
BIGFOIL.COM POLAR EXPORT
e205
EPPLER 205 |  |  |  | Cl Max: | 1.3046 | at alpha= | 9.5 | deg
XFOIL ncrit=9 |  |  |  | L/D Max: | 166.436 | at alpha= | 4.5 | deg
Re: | 3000000 |  |  | Cd Min: | 0.26496 | at alpha= | -20 | deg
Mach: | 0.5 |  |  | Cl=0 at alpha= | -2.4597 | deg
|  |  |  | @ Cl=0.1, Cd= | 0.00096599
|  |  |  | @ Cl=0.4, Cd= | 0.0053624
|  |  |  | @ Cl=0.6, Cd= | 0.0046107
alpha (deg) | Cl | Cd | Cm | Cl/Cd
-20 | -0.7231 | 0.26496 | 0.0513 | -2.7291
-19.5 | -0.7009 | 0.25751 | 0.0465 | -2.7218
-19 | -0.6789 | 0.24945 | 0.0419 | -2.7216
-18.5 | -0.6564 | 0.24098 | 0.0373 | -2.7239
-18 | -0.6347 | 0.23288 | 0.0328 | -2.7254
-17.5 | -0.6136 | 0.22439 | 0.0283 | -2.7345
-17 | -0.5925 | 0.2165 | 0.0241 | -2.7367
-16.5 | -0.5725 | 0.20786 | 0.0198 | -2.7543
-16 | -0.5532 | 0.20011 | 0.0158 | -2.7645
-15.5 | -0.5324 | 0.19311 | 0.012 | -2.757
-15 | -0.5122 | 0.18573 | 0.0083 | -2.7578
-14.5 | -0.4933 | 0.17736 | 0.0045 | -2.7813
-14 | -0.4759 | 0.16928 | 0.0009 | -2.8113
-13.5 | -0.4592 | 0.16168 | -0.0022 | -2.8402
-13 | -0.3428 | 0.13709 | -0.0094 | -2.5005
-12.5 | -0.3261 | 0.13203 | -0.0127 | -2.4699
-12 | -0.3118 | 0.12563 | -0.0162 | -2.4819
-11.5 | -0.2997 | 0.11812 | -0.02 | -2.5373
-11 | -0.2869 | 0.11038 | -0.0241 | -2.5992
-10.5 | -0.3895 | 0.11376 | -0.0198 | -3.4239
-9.5 | -0.338 | 0.09615 | -0.0357 | -3.5153
-9 | -0.3043 | 0.08587 | -0.0482 | -3.5437
-8.5 | -0.3021 | 0.07847 | -0.0512 | -3.8499
-8 | -0.3019 | 0.07051 | -0.0549 | -4.2817
-7.5 | -0.3115 | 0.06179 | -0.0593 | -5.0413
-7 | -0.3278 | 0.05395 | -0.064 | -6.076
-6.5 | -0.3419 | 0.04349 | -0.0714 | -7.8616
-6 | -0.3457 | 0.03218 | -0.0749 | -10.7427
-5 | -0.3101 | 0.00413 | -0.0655 | -75.0847
-4.5 | -0.2578 | 0.00249 | -0.0626 | -103.5341
-4 | -0.1978 | 0.00175 | -0.0602 | -113.0286
-3.5 | -0.1349 | 0.00139 | -0.0583 | -97.0504
-3 | -0.07 | 0.00121 | -0.0569 | -57.8512
-2.5 | -0.0053 | 0.00106 | -0.0558 | -5
-2 | 0.0605 | 0.00099 | -0.055 | 61.1111
-1.5 | 0.1263 | 0.00095 | -0.0545 | 132.9474
0 | 0.3235 | 0.0058 | -0.0544 | 55.7759
0.5 | 0.3864 | 0.00545 | -0.0537 | 70.8991
1 | 0.4485 | 0.00505 | -0.0529 | 88.8119
1.5 | 0.5071 | 0.00464 | -0.0511 | 109.2888
2 | 0.5664 | 0.00452 | -0.0489 | 125.3097
2.5 | 0.6405 | 0.00472 | -0.05 | 135.6992
3 | 0.7291 | 0.00496 | -0.0543 | 146.996
3.5 | 0.8089 | 0.00522 | -0.0564 | 154.9617
4 | 0.8973 | 0.00552 | -0.0603 | 162.5543
4.5 | 0.9853 | 0.00592 | -0.0638 | 166.4358
5 | 1.0379 | 0.00707 | -0.0605 | 146.8034
5.5 | 1.085 | 0.00806 | -0.0558 | 134.6154
6 | 1.1271 | 0.00921 | -0.0501 | 122.3779
6.5 | 1.1663 | 0.0104 | -0.0438 | 112.1442
7 | 1.1995 | 0.01181 | -0.0364 | 101.5665
7.5 | 1.2433 | 0.01277 | -0.0304 | 97.361
8 | 1.2715 | 0.01401 | -0.0219 | 90.7566
8.5 | 1.2909 | 0.01574 | -0.0131 | 82.014
9 | 1.3014 | 0.0187 | -0.0058 | 69.5936
9.5 | 1.3046 | 0.02347 | -0.0015 | 55.5859
10 | 1.2986 | 0.02994 | 0.0007 | 43.3734
10.5 | 1.2835 | 0.0373 | 0.0021 | 34.4102
11 | 1.2579 | 0.04567 | 0.0027 | 27.5432
11.5 | 1.2302 | 0.05474 | 0.0022 | 22.4735
12 | 1.2002 | 0.06494 | -0.0001 | 18.4817
12.5 | 1.172 | 0.07584 | -0.0037 | 15.4536
13 | 1.1351 | 0.08884 | -0.0096 | 12.7769
13.5 | 1.1055 | 0.10201 | -0.0163 | 10.8372
14 | 1.0747 | 0.11645 | -0.0244 | 9.2289
14.5 | 1.0476 | 0.13131 | -0.0331 | 7.9781

## 70. Re 4M Mach 0.00 (1)
BIGFOIL.COM POLAR EXPORT
e205
EPPLER 205 |  |  |  | Cl Max: | 1.255 | at alpha= | 10.5 | deg
JavaFoil+Calcfoil stall+Eppler ext transition |  |  |  | L/D Max: | 181.617 | at alpha= | 5.5 | deg
Re: | 4000000 |  |  | Cd Min: | 0.00458 | at alpha= | 2.5 | deg
Mach: | 0 |  |  | Cl=0 at alpha= | -2.3814 | deg
|  |  |  | @ Cl=0.1, Cd= | 0.0058836
|  |  |  | @ Cl=0.4, Cd= | 0.0050268
|  |  |  | @ Cl=0.6, Cd= | 0.0046181
alpha (deg) | Cl | Cd | Cm | Cl/Cd
-13.5 | -0.54 | 0.08355 | -0.02 | -6.466
-13 | -0.546 | 0.08075 | -0.02 | -6.76
-12.5 | -0.552 | 0.07376 | -0.021 | -7.484
-12 | -0.554 | 0.06941 | -0.021 | -7.984
-11.5 | -0.554 | 0.06544 | -0.021 | -8.459
-11 | -0.55 | 0.06181 | -0.022 | -8.896
-10.5 | -0.541 | 0.05987 | -0.021 | -9.033
-10 | -0.527 | 0.05944 | -0.02 | -8.864
-9.5 | -0.515 | 0.05501 | -0.021 | -9.357
-9 | -0.507 | 0.04493 | -0.025 | -11.294
-8.5 | -0.584 | 0.00692 | -0.037 | -84.32
-8 | -0.554 | 0.00737 | -0.037 | -75.223
-7.5 | -0.52 | 0.00718 | -0.038 | -72.402
-7 | -0.481 | 0.00694 | -0.038 | -69.339
-6.5 | -0.439 | 0.00773 | -0.039 | -56.852
-6 | -0.394 | 0.00751 | -0.039 | -52.416
-5.5 | -0.345 | 0.00731 | -0.039 | -47.21
-5 | -0.294 | 0.00714 | -0.04 | -41.178
-4.5 | -0.241 | 0.007 | -0.04 | -34.404
-4 | -0.186 | 0.00682 | -0.04 | -27.23
-3.5 | -0.129 | 0.00676 | -0.041 | -19.128
-3 | -0.072 | 0.00664 | -0.041 | -10.835
-2.5 | -0.014 | 0.00656 | -0.042 | -2.084
-2 | 0.045 | 0.00607 | -0.042 | 7.418
-1.5 | 0.104 | 0.00587 | -0.042 | 17.749
-1 | 0.163 | 0.00569 | -0.043 | 28.703
-0.5 | 0.222 | 0.00549 | -0.043 | 40.491
0 | 0.281 | 0.00536 | -0.044 | 52.532
0.5 | 0.34 | 0.00519 | -0.044 | 65.565
1 | 0.399 | 0.00503 | -0.045 | 79.423
1.5 | 0.458 | 0.00484 | -0.045 | 94.683
2 | 0.517 | 0.00473 | -0.045 | 109.336
2.5 | 0.575 | 0.00458 | -0.046 | 125.587
3 | 0.634 | 0.00467 | -0.046 | 135.632
3.5 | 0.692 | 0.00478 | -0.047 | 144.808
4 | 0.75 | 0.00501 | -0.047 | 149.795
4.5 | 0.808 | 0.00523 | -0.048 | 154.529
5 | 0.865 | 0.00554 | -0.048 | 156.162
5.5 | 0.921 | 0.00507 | -0.049 | 181.617
6 | 0.975 | 0.00568 | -0.049 | 171.591
6.5 | 1.028 | 0.00634 | -0.049 | 162.152
7 | 1.076 | 0.00691 | -0.05 | 155.642
7.5 | 1.119 | 0.00668 | -0.05 | 167.62
8 | 1.158 | 0.01072 | -0.051 | 107.959
8.5 | 1.191 | 0.01196 | -0.051 | 99.555
9 | 1.218 | 0.01267 | -0.051 | 96.093
9.5 | 1.238 | 0.01345 | -0.052 | 92.043
10 | 1.25 | 0.0144 | -0.052 | 86.816
10.5 | 1.255 | 0.0154 | -0.052 | 81.451
11 | 1.249 | 0.01663 | -0.052 | 75.119
11.5 | 1.237 | 0.01786 | -0.053 | 69.272
12 | 1.216 | 0.01977 | -0.053 | 61.481
12.5 | 1.188 | 0.02194 | -0.053 | 54.149
13 | 1.157 | 0.02401 | -0.053 | 48.198
13.5 | 1.12 | 0.02693 | -0.052 | 41.581
14 | 1.079 | 0.03027 | -0.052 | 35.634
14.5 | 1.031 | 0.0356 | -0.052 | 28.968
15 | 0.986 | 0.04004 | -0.052 | 24.626
15.5 | 0.943 | 0.04337 | -0.052 | 21.744

## 71. Re 4M Mach 0.00 (2)
BIGFOIL.COM POLAR EXPORT
e205
EPPLER 205 |  |  |  | Cl Max: | 1.5639 | at alpha= | 16.5 | deg
XFOIL ncrit=9 |  |  |  | L/D Max: | 159.336 | at alpha= | 4.5 | deg
Re: | 4000000 |  |  | Cd Min: | 0.12309 | at alpha= | 20 | deg
Mach: | 0 |  |  | Cl=0 at alpha= | -2.475 | deg
|  |  |  | @ Cl=0.1, Cd= | 0.0061237
|  |  |  | @ Cl=0.4, Cd= | 0.0045772
|  |  |  | @ Cl=0.6, Cd= | 0.0042589
alpha (deg) | Cl | Cd | Cm | Cl/Cd
-14.5 | -1.0968 | 0.03253 | -0.0716 | -33.7166
-14 | -1.112 | 0.02864 | -0.0659 | -38.8268
-13.5 | -1.0974 | 0.02559 | -0.0625 | -42.8839
-13 | -1.069 | 0.02362 | -0.0598 | -45.2583
-12.5 | -1.0286 | 0.02287 | -0.0578 | -44.976
-12 | -0.9977 | 0.02118 | -0.0547 | -47.1058
-11.5 | -0.9524 | 0.01943 | -0.0543 | -49.017
-11 | -0.8958 | 0.01782 | -0.0559 | -50.2694
-10.5 | -0.837 | 0.017 | -0.0574 | -49.2353
-10 | -0.7935 | 0.01292 | -0.0575 | -61.4164
-9.5 | -0.744 | 0.01233 | -0.0563 | -60.3406
-9 | -0.6973 | 0.01207 | -0.0545 | -57.7713
-8.5 | -0.6471 | 0.01166 | -0.0535 | -55.4974
-8 | -0.5955 | 0.01127 | -0.0527 | -52.8394
-7.5 | -0.5434 | 0.01079 | -0.0521 | -50.3614
-7 | -0.4918 | 0.01011 | -0.0514 | -48.6449
-6.5 | -0.4389 | 0.00962 | -0.0508 | -45.6237
-6 | -0.3858 | 0.00909 | -0.0503 | -42.4422
-5.5 | -0.3319 | 0.00866 | -0.0498 | -38.3256
-5 | -0.28 | 0.00776 | -0.049 | -36.0825
-4.5 | -0.2253 | 0.00741 | -0.0487 | -30.4049
-4 | -0.17 | 0.00716 | -0.0485 | -23.743
-3.5 | -0.1144 | 0.00695 | -0.0483 | -16.4604
-3 | -0.0586 | 0.00677 | -0.0482 | -8.6558
-2.5 | -0.0028 | 0.00655 | -0.048 | -0.42748
-2 | 0.0532 | 0.00637 | -0.0479 | 8.3516
-1.5 | 0.1083 | 0.00608 | -0.0477 | 17.8125
-1 | 0.1635 | 0.00582 | -0.0476 | 28.0928
-0.5 | 0.2188 | 0.00556 | -0.0475 | 39.3525
0 | 0.2737 | 0.0053 | -0.0474 | 51.6415
0.5 | 0.3278 | 0.00497 | -0.0471 | 65.9557
1.5 | 0.4344 | 0.00439 | -0.0463 | 98.9522
2 | 0.481 | 0.00397 | -0.0441 | 121.1587
2.5 | 0.5354 | 0.00409 | -0.0436 | 130.9046
3 | 0.5937 | 0.00424 | -0.0441 | 140.0236
3.5 | 0.6605 | 0.00444 | -0.0466 | 148.7613
4 | 0.7234 | 0.00469 | -0.0483 | 154.2431
4.5 | 0.7919 | 0.00497 | -0.0514 | 159.336
5 | 0.8573 | 0.00576 | -0.0542 | 148.8368
5.5 | 0.9249 | 0.00657 | -0.0575 | 140.7763
6 | 0.9688 | 0.0073 | -0.0554 | 132.7123
6.5 | 1.012 | 0.00798 | -0.0532 | 126.817
7 | 1.054 | 0.00869 | -0.0507 | 121.2888
7.5 | 1.0912 | 0.00969 | -0.0475 | 112.6109
8 | 1.1342 | 0.01028 | -0.0452 | 110.3307
8.5 | 1.1786 | 0.0108 | -0.0433 | 109.1296
9 | 1.2228 | 0.01134 | -0.0414 | 107.8307
9.5 | 1.2654 | 0.01202 | -0.0394 | 105.2745
10 | 1.3031 | 0.01305 | -0.0366 | 99.8544
10.5 | 1.3435 | 0.01384 | -0.0343 | 97.0737
11 | 1.3824 | 0.01463 | -0.032 | 94.4908
11.5 | 1.4184 | 0.01549 | -0.0292 | 91.5688
12 | 1.4463 | 0.0164 | -0.025 | 88.189
12.5 | 1.461 | 0.01774 | -0.0189 | 82.3563
13 | 1.4872 | 0.01876 | -0.0153 | 79.2751
13.5 | 1.5042 | 0.02047 | -0.0113 | 73.4831
14 | 1.523 | 0.02238 | -0.0082 | 68.0518
14.5 | 1.528 | 0.02575 | -0.0053 | 59.3398
15 | 1.5509 | 0.02802 | -0.0042 | 55.3498
15.5 | 1.5635 | 0.03152 | -0.0033 | 49.6034
16 | 1.5638 | 0.03653 | -0.0029 | 42.8087
16.5 | 1.5639 | 0.04171 | -0.0028 | 37.4946
17 | 1.5351 | 0.05046 | -0.0035 | 30.4221
17.5 | 1.5486 | 0.05448 | -0.0041 | 28.4251
18 | 1.5264 | 0.06323 | -0.0058 | 24.1404
19 | 1.4704 | 0.08431 | -0.0126 | 17.4404
19.5 | 1.369 | 0.10904 | -0.0239 | 12.555
20 | 1.3381 | 0.12309 | -0.0312 | 10.8709

## 72. Re 4M Mach 0.10 (1)
BIGFOIL.COM POLAR EXPORT
e205
EPPLER 205 |  |  |  | Cl Max: | 1.249 | at alpha= | 10.5 | deg
JavaFoil+Calcfoil stall+Eppler ext transition |  |  |  | L/D Max: | 180.653 | at alpha= | 5.5 | deg
Re: | 4000000 |  |  | Cd Min: | 0.00458 | at alpha= | 2.5 | deg
Mach: | 0.1 |  |  | Cl=0 at alpha= | -2.3814 | deg
|  |  |  | @ Cl=0.1, Cd= | 0.0058808
|  |  |  | @ Cl=0.4, Cd= | 0.0050325
|  |  |  | @ Cl=0.6, Cd= | 0.0046136
alpha (deg) | Cl | Cd | Cm | Cl/Cd
-13.5 | -0.513 | 0.08407 | -0.02 | -6.104
-13 | -0.522 | 0.0808 | -0.02 | -6.458
-12.5 | -0.531 | 0.07419 | -0.021 | -7.156
-12 | -0.536 | 0.06973 | -0.021 | -7.689
-11.5 | -0.538 | 0.06555 | -0.022 | -8.215
-11 | -0.538 | 0.06166 | -0.022 | -8.718
-10.5 | -0.532 | 0.05916 | -0.022 | -8.991
-10 | -0.52 | 0.05906 | -0.02 | -8.801
-9.5 | -0.506 | 0.05674 | -0.02 | -8.925
-9 | -0.496 | 0.04983 | -0.023 | -9.955
-8.5 | -0.577 | 0.01007 | -0.037 | -57.347
-8 | -0.552 | 0.00742 | -0.038 | -74.394
-7.5 | -0.519 | 0.00721 | -0.038 | -71.963
-7 | -0.481 | 0.00695 | -0.038 | -69.255
-6.5 | -0.44 | 0.00772 | -0.039 | -56.954
-6 | -0.394 | 0.0075 | -0.039 | -52.592
-5.5 | -0.346 | 0.00736 | -0.04 | -47.005
-5 | -0.295 | 0.00716 | -0.04 | -41.217
-4.5 | -0.242 | 0.00699 | -0.04 | -34.602
-4 | -0.187 | 0.00688 | -0.041 | -27.117
-3.5 | -0.13 | 0.00677 | -0.041 | -19.196
-3 | -0.072 | 0.00666 | -0.041 | -10.848
-2.5 | -0.014 | 0.00655 | -0.042 | -2.098
-2 | 0.045 | 0.00611 | -0.042 | 7.411
-1.5 | 0.105 | 0.00586 | -0.043 | 17.869
-1 | 0.164 | 0.00569 | -0.043 | 28.837
-0.5 | 0.223 | 0.00551 | -0.044 | 40.526
0 | 0.283 | 0.00538 | -0.044 | 52.541
0.5 | 0.342 | 0.00518 | -0.044 | 65.977
1 | 0.401 | 0.00503 | -0.045 | 79.835
1.5 | 0.46 | 0.00488 | -0.045 | 94.297
2 | 0.519 | 0.00473 | -0.046 | 109.905
2.5 | 0.578 | 0.00458 | -0.046 | 126.264
3 | 0.637 | 0.00467 | -0.047 | 136.327
3.5 | 0.696 | 0.00483 | -0.047 | 144.061
4 | 0.754 | 0.00501 | -0.047 | 150.473
4.5 | 0.812 | 0.00523 | -0.048 | 155.182
5 | 0.869 | 0.00555 | -0.048 | 156.647
5.5 | 0.925 | 0.00512 | -0.049 | 180.653
6 | 0.98 | 0.0057 | -0.049 | 171.921
6.5 | 1.033 | 0.00635 | -0.05 | 162.564
7 | 1.081 | 0.00699 | -0.05 | 154.553
7.5 | 1.124 | 0.00674 | -0.05 | 166.63
8 | 1.162 | 0.01075 | -0.051 | 108.038
8.5 | 1.194 | 0.01209 | -0.051 | 98.751
9 | 1.22 | 0.01283 | -0.052 | 95.078
9.5 | 1.238 | 0.01362 | -0.052 | 90.906
10 | 1.248 | 0.01463 | -0.052 | 85.311
10.5 | 1.249 | 0.01568 | -0.052 | 79.627
11 | 1.24 | 0.01702 | -0.053 | 72.83
11.5 | 1.224 | 0.0183 | -0.053 | 66.886
12 | 1.198 | 0.02042 | -0.053 | 58.647
12.5 | 1.165 | 0.02273 | -0.053 | 51.283
13 | 1.13 | 0.02495 | -0.053 | 45.27
13.5 | 1.087 | 0.02806 | -0.053 | 38.732
14 | 1.041 | 0.03157 | -0.052 | 32.958
14.5 | 0.988 | 0.03709 | -0.052 | 26.648
15 | 0.941 | 0.04039 | -0.052 | 23.294
15.5 | 0.889 | 0.04591 | -0.052 | 19.364

## 73. Re 4M Mach 0.10 (2)
BIGFOIL.COM POLAR EXPORT
e205
EPPLER 205 |  |  |  | Cl Max: | 1.551 | at alpha= | 15.5 | deg
XFOIL ncrit=9 |  |  |  | L/D Max: | 160.02 | at alpha= | 4.5 | deg
Re: | 4000000 |  |  | Cd Min: | 0.13697 | at alpha= | 20 | deg
Mach: | 0.1 |  |  | Cl=0 at alpha= | -2.4743 | deg
|  |  |  | @ Cl=0.1, Cd= | 0.006137
|  |  |  | @ Cl=0.4, Cd= | 0.0046
|  |  |  | @ Cl=0.6, Cd= | 0.0042583
alpha (deg) | Cl | Cd | Cm | Cl/Cd
-13.5 | -1.0079 | 0.0341 | -0.0704 | -29.5572
-13 | -1.0164 | 0.03022 | -0.0657 | -33.6334
-12.5 | -0.9904 | 0.02818 | -0.0631 | -35.1455
-12 | -0.9744 | 0.02489 | -0.0595 | -39.1483
-11.5 | -0.9489 | 0.02231 | -0.0561 | -42.5325
-11 | -0.8966 | 0.01977 | -0.0576 | -45.3515
-10.5 | -0.8388 | 0.01847 | -0.0589 | -45.4142
-10 | -0.7971 | 0.01367 | -0.0592 | -58.3102
-9.5 | -0.7489 | 0.01275 | -0.0577 | -58.7373
-9 | -0.7019 | 0.01243 | -0.0557 | -56.4682
-8.5 | -0.6512 | 0.01201 | -0.0546 | -54.2215
-8 | -0.5991 | 0.01159 | -0.0538 | -51.6911
-7.5 | -0.5466 | 0.01107 | -0.053 | -49.3767
-7 | -0.4948 | 0.01033 | -0.0522 | -47.8993
-6.5 | -0.4415 | 0.00979 | -0.0515 | -45.097
-6 | -0.3882 | 0.00922 | -0.0509 | -42.1041
-5.5 | -0.3339 | 0.00875 | -0.0504 | -38.16
-5 | -0.2816 | 0.00788 | -0.0495 | -35.736
-4.5 | -0.2268 | 0.00744 | -0.0491 | -30.4839
-4 | -0.1711 | 0.00719 | -0.0489 | -23.7969
-3.5 | -0.1151 | 0.00696 | -0.0486 | -16.5374
-3 | -0.059 | 0.00678 | -0.0485 | -8.7021
-2.5 | -0.0029 | 0.00657 | -0.0483 | -0.4414
-2 | 0.0535 | 0.00638 | -0.0482 | 8.3856
-1.5 | 0.109 | 0.00609 | -0.048 | 17.8982
-0.5 | 0.2201 | 0.00558 | -0.0477 | 39.4444
0 | 0.2754 | 0.00531 | -0.0476 | 51.8644
0.5 | 0.3297 | 0.00498 | -0.0474 | 66.2048
1.5 | 0.437 | 0.0044 | -0.0465 | 99.3182
2 | 0.4839 | 0.00398 | -0.0443 | 121.5829
2.5 | 0.5386 | 0.00409 | -0.0438 | 131.687
3 | 0.5972 | 0.00425 | -0.0443 | 140.5176
3.5 | 0.6645 | 0.00445 | -0.0468 | 149.3258
4 | 0.7279 | 0.0047 | -0.0485 | 154.8723
4.5 | 0.7969 | 0.00498 | -0.0516 | 160.0201
5 | 0.8627 | 0.0058 | -0.0543 | 148.7414
5.5 | 0.9309 | 0.00661 | -0.0577 | 140.8321
6 | 0.9744 | 0.00734 | -0.0554 | 132.752
6.5 | 1.0178 | 0.00803 | -0.0531 | 126.7497
7 | 1.0598 | 0.00876 | -0.0505 | 120.9817
7.5 | 1.0968 | 0.00979 | -0.0471 | 112.0327
8 | 1.1403 | 0.01037 | -0.0448 | 109.9614
8.5 | 1.1851 | 0.01088 | -0.0428 | 108.9246
9 | 1.2293 | 0.01146 | -0.0408 | 107.2688
9.5 | 1.2717 | 0.01218 | -0.0386 | 104.4089
10 | 1.3088 | 0.01327 | -0.0355 | 98.6285
10.5 | 1.3492 | 0.01406 | -0.0332 | 95.9602
11 | 1.3871 | 0.0149 | -0.0305 | 93.094
11.5 | 1.4216 | 0.01581 | -0.0273 | 89.9178
12 | 1.4441 | 0.01678 | -0.022 | 86.0608
12.5 | 1.4576 | 0.01834 | -0.016 | 79.4766
13 | 1.4837 | 0.01949 | -0.0125 | 76.1262
13.5 | 1.4992 | 0.0215 | -0.0087 | 69.7302
14 | 1.5176 | 0.02371 | -0.006 | 64.0067
14.5 | 1.5199 | 0.02769 | -0.0036 | 54.8899
15 | 1.5415 | 0.03036 | -0.0028 | 50.774
15.5 | 1.551 | 0.03443 | -0.0022 | 45.0479
16 | 1.5459 | 0.04023 | -0.0021 | 38.4265
16.5 | 1.5276 | 0.04768 | -0.0025 | 32.0386
17 | 1.4865 | 0.05846 | -0.0043 | 25.4276
17.5 | 1.5049 | 0.06217 | -0.0049 | 24.2062
18 | 1.4773 | 0.07223 | -0.0077 | 20.4527
18.5 | 1.3838 | 0.0936 | -0.0161 | 14.7842
19 | 1.4139 | 0.0961 | -0.0169 | 14.7128
19.5 | 1.311 | 0.1228 | -0.0305 | 10.6759
20 | 1.2837 | 0.13697 | -0.0384 | 9.3721

## 74. Re 4M Mach 0.25 (1)
BIGFOIL.COM POLAR EXPORT
e205
EPPLER 205 |  |  |  | Cl Max: | 1.229 | at alpha= | 9.5 | deg
JavaFoil+Calcfoil stall+Eppler ext transition |  |  |  | L/D Max: | 184.603 | at alpha= | 5 | deg
Re: | 4000000 |  |  | Cd Min: | 0.00467 | at alpha= | 2.5 | deg
Mach: | 0.25 |  |  | Cl=0 at alpha= | -2.3853 | deg
|  |  |  | @ Cl=0.1, Cd= | 0.0059757
|  |  |  | @ Cl=0.4, Cd= | 0.0051193
|  |  |  | @ Cl=0.6, Cd= | 0.004675
alpha (deg) | Cl | Cd | Cm | Cl/Cd
-12.5 | -0.339 | 0.07595 | -0.021 | -4.461
-12 | -0.373 | 0.07127 | -0.022 | -5.228
-11.5 | -0.402 | 0.06658 | -0.022 | -6.033
-11 | -0.425 | 0.0627 | -0.023 | -6.783
-10.5 | -0.444 | 0.0579 | -0.024 | -7.673
-10 | -0.454 | 0.05669 | -0.023 | -8.005
-9.5 | -0.457 | 0.05503 | -0.022 | -8.307
-9 | -0.455 | 0.05256 | -0.022 | -8.653
-8.5 | -0.446 | 0.05032 | -0.022 | -8.866
-8 | -0.433 | 0.0467 | -0.023 | -9.276
-7.5 | -0.507 | 0.00743 | -0.039 | -68.204
-7 | -0.476 | 0.00714 | -0.039 | -66.685
-6.5 | -0.439 | 0.0069 | -0.04 | -63.687
-6 | -0.397 | 0.00766 | -0.04 | -51.855
-5.5 | -0.351 | 0.00744 | -0.041 | -47.106
-5 | -0.3 | 0.00729 | -0.041 | -41.167
-4.5 | -0.247 | 0.00707 | -0.041 | -34.875
-4 | -0.191 | 0.00691 | -0.042 | -27.599
-3.5 | -0.133 | 0.00682 | -0.042 | -19.529
-3 | -0.074 | 0.00669 | -0.043 | -11.085
-2.5 | -0.014 | 0.0066 | -0.043 | -2.139
-2 | 0.047 | 0.00617 | -0.043 | 7.535
-1.5 | 0.107 | 0.00595 | -0.044 | 18.071
-1 | 0.169 | 0.00576 | -0.044 | 29.291
-0.5 | 0.23 | 0.00558 | -0.045 | 41.17
0 | 0.291 | 0.00542 | -0.045 | 53.659
0.5 | 0.351 | 0.00528 | -0.046 | 66.572
1 | 0.412 | 0.00508 | -0.046 | 81.139
1.5 | 0.473 | 0.00492 | -0.046 | 96.079
2 | 0.534 | 0.00482 | -0.047 | 110.594
2.5 | 0.594 | 0.00467 | -0.047 | 127.158
3 | 0.654 | 0.00472 | -0.048 | 138.654
3.5 | 0.715 | 0.00489 | -0.048 | 146.221
4 | 0.774 | 0.00513 | -0.049 | 150.847
4.5 | 0.834 | 0.00535 | -0.049 | 155.737
5 | 0.892 | 0.00483 | -0.05 | 184.603
5.5 | 0.95 | 0.00528 | -0.05 | 179.916
6 | 1.005 | 0.00596 | -0.051 | 168.647
6.5 | 1.059 | 0.00661 | -0.051 | 160.168
7 | 1.105 | 0.00643 | -0.051 | 172
7.5 | 1.147 | 0.01038 | -0.052 | 110.437
8 | 1.181 | 0.0114 | -0.052 | 103.62
8.5 | 1.207 | 0.01285 | -0.053 | 93.88
9 | 1.224 | 0.01375 | -0.053 | 88.975
9.5 | 1.229 | 0.01475 | -0.053 | 83.304
10 | 1.22 | 0.0161 | -0.053 | 75.764
10.5 | 1.197 | 0.01768 | -0.053 | 67.694
11 | 1.16 | 0.01961 | -0.053 | 59.168
11.5 | 1.113 | 0.02146 | -0.053 | 51.857
12 | 1.049 | 0.02479 | -0.053 | 42.32
12.5 | 0.977 | 0.02815 | -0.053 | 34.695
13 | 0.895 | 0.0321 | -0.053 | 27.879
13.5 | 0.808 | 0.03567 | -0.053 | 22.65
14 | 0.712 | 0.04125 | -0.052 | 17.272
14.5 | 0.612 | 0.04773 | -0.052 | 12.831

## 75. Re 4M Mach 0.25 (2)
BIGFOIL.COM POLAR EXPORT
e205
EPPLER 205 |  |  |  | Cl Max: | 1.4524 | at alpha= | 14 | deg
XFOIL ncrit=9 |  |  |  | L/D Max: | 161.667 | at alpha= | 4.5 | deg
Re: | 4000000 |  |  | Cd Min: | 0.15489 | at alpha= | -14 | deg
Mach: | 0.25 |  |  | Cl=0 at alpha= | -2.475 | deg
|  |  |  | @ Cl=0.1, Cd= | 0.0062226
|  |  |  | @ Cl=0.4, Cd= | 0.0047124
|  |  |  | @ Cl=0.6, Cd= | 0.0042627
alpha (deg) | Cl | Cd | Cm | Cl/Cd
-14 | -0.4958 | 0.15489 | 0.0012 | -3.201
-13.5 | -0.492 | 0.14548 | -0.0019 | -3.3819
-13 | -0.4799 | 0.13921 | -0.0044 | -3.4473
-12.5 | -0.4612 | 0.13495 | -0.0063 | -3.4176
-12 | -0.4598 | 0.12533 | -0.0096 | -3.6687
-11.5 | -0.455 | 0.117 | -0.0128 | -3.8889
-11 | -0.461 | 0.10598 | -0.0169 | -4.3499
-10.5 | -0.4757 | 0.09366 | -0.0222 | -5.079
-10 | -0.5532 | 0.07057 | -0.0358 | -7.839
-9 | -0.6943 | 0.0195 | -0.0657 | -35.6051
-8.5 | -0.6647 | 0.01545 | -0.0621 | -43.0227
-8 | -0.6146 | 0.01418 | -0.0602 | -43.3427
-7.5 | -0.5612 | 0.01327 | -0.0588 | -42.2909
-7 | -0.5097 | 0.0119 | -0.0571 | -42.8319
-6.5 | -0.4555 | 0.01098 | -0.0558 | -41.4845
-6 | -0.4008 | 0.01007 | -0.0546 | -39.8014
-5.5 | -0.345 | 0.00937 | -0.0536 | -36.8196
-5 | -0.2886 | 0.0088 | -0.0528 | -32.7955
-4.5 | -0.2352 | 0.00766 | -0.0515 | -30.705
-4 | -0.1773 | 0.00735 | -0.051 | -24.1224
-3.5 | -0.1193 | 0.00707 | -0.0506 | -16.8741
-3 | -0.061 | 0.00685 | -0.0503 | -8.9051
-2.5 | -0.0029 | 0.00665 | -0.05 | -0.43609
-2 | 0.0552 | 0.00644 | -0.0497 | 8.5714
-1.5 | 0.1129 | 0.00616 | -0.0495 | 18.3279
-1 | 0.1702 | 0.00588 | -0.0493 | 28.9456
-0.5 | 0.2274 | 0.00565 | -0.0491 | 40.2478
0 | 0.2845 | 0.00538 | -0.0489 | 52.881
0.5 | 0.3407 | 0.00504 | -0.0486 | 67.5992
1 | 0.3964 | 0.00473 | -0.0483 | 83.8055
1.5 | 0.4515 | 0.00446 | -0.0477 | 101.2332
2 | 0.5 | 0.00403 | -0.0455 | 124.0695
2.5 | 0.5562 | 0.00414 | -0.0448 | 134.3478
3 | 0.6169 | 0.00431 | -0.0453 | 143.1323
3.5 | 0.6869 | 0.00454 | -0.0479 | 151.2996
4 | 0.753 | 0.00478 | -0.0496 | 157.5314
4.5 | 0.8245 | 0.0051 | -0.0526 | 161.6667
5 | 0.8925 | 0.006 | -0.0553 | 148.75
5.5 | 0.9604 | 0.00686 | -0.0579 | 140
6 | 1.0045 | 0.00764 | -0.0552 | 131.4791
6.5 | 1.0486 | 0.00839 | -0.0524 | 124.9821
7 | 1.0901 | 0.00923 | -0.0491 | 118.104
7.5 | 1.1293 | 0.01019 | -0.0453 | 110.8243
8 | 1.1742 | 0.01081 | -0.0425 | 108.6216
8.5 | 1.22 | 0.01141 | -0.0399 | 106.9238
9 | 1.2637 | 0.01215 | -0.037 | 104.0082
9.5 | 1.3032 | 0.01316 | -0.0335 | 99.0274
10 | 1.3364 | 0.01445 | -0.0291 | 92.4844
10.5 | 1.3704 | 0.01548 | -0.0248 | 88.5271
11 | 1.3897 | 0.01667 | -0.0182 | 83.3653
11.5 | 1.4097 | 0.01814 | -0.0126 | 77.7122
12 | 1.4257 | 0.02016 | -0.0077 | 70.7192
12.5 | 1.4266 | 0.02382 | -0.0033 | 59.8908
13 | 1.4473 | 0.02669 | -0.0014 | 54.2263
13.5 | 1.4509 | 0.03153 | -0.0002 | 46.0165
14 | 1.4524 | 0.03696 | 0.0002 | 39.2965
14.5 | 1.4291 | 0.04514 | -0.0002 | 31.6593
15 | 1.4239 | 0.05163 | -0.0007 | 27.5789
15.5 | 1.4074 | 0.05979 | -0.0021 | 23.5391
16 | 1.3757 | 0.07039 | -0.0048 | 19.544
16.5 | 1.3522 | 0.08071 | -0.0082 | 16.7538
17 | 1.3201 | 0.09309 | -0.0133 | 14.1809
17.5 | 1.2897 | 0.10618 | -0.0194 | 12.1464
18 | 1.2541 | 0.12121 | -0.0273 | 10.3465
18.5 | 1.2235 | 0.13625 | -0.0359 | 8.9798
19 | 1.1938 | 0.15177 | -0.0451 | 7.8658

## 76. Re 4M Mach 0.50 (1)
BIGFOIL.COM POLAR EXPORT
e205
EPPLER 205 |  |  |  | Cl Max: | 1.216 | at alpha= | 20 | deg
JavaFoil+Calcfoil stall+Eppler ext transition |  |  |  | L/D Max: | 192.153 | at alpha= | 5.5 | deg
Re: | 4000000 |  |  | Cd Min: | 0.00423 | at alpha= | 3 | deg
Mach: | 0.5 |  |  | Cl=0 at alpha= | -2.3824 | deg
|  |  |  | @ Cl=0.1, Cd= | 0.0062712
|  |  |  | @ Cl=0.4, Cd= | 0.0054922
|  |  |  | @ Cl=0.6, Cd= | 0.0043512
alpha (deg) | Cl | Cd | Cm | Cl/Cd
-20 | -0.948 | 0.16169 | -0.022 | -5.866
-19.5 | -0.921 | 0.15688 | -0.022 | -5.872
-19 | -0.893 | 0.15205 | -0.021 | -5.871
-18.5 | -0.865 | 0.14557 | -0.021 | -5.945
-18 | -0.839 | 0.14228 | -0.021 | -5.897
-17.5 | -0.813 | 0.14074 | -0.021 | -5.774
-17 | -0.786 | 0.13602 | -0.021 | -5.781
-16.5 | -0.76 | 0.12995 | -0.021 | -5.849
-16 | -0.735 | 0.13202 | -0.022 | -5.566
-15.5 | -0.708 | 0.12281 | -0.022 | -5.767
-15 | -0.681 | 0.11713 | -0.021 | -5.812
-14.5 | -0.653 | 0.11104 | -0.021 | -5.882
-14 | -0.626 | 0.10702 | -0.021 | -5.848
-13.5 | -0.599 | 0.10246 | -0.021 | -5.847
-13 | -0.572 | 0.09705 | -0.02 | -5.898
-12.5 | -0.546 | 0.09408 | -0.02 | -5.799
-12 | -0.519 | 0.0904 | -0.021 | -5.741
-11.5 | -0.493 | 0.08693 | -0.021 | -5.668
-11 | -0.465 | 0.08207 | -0.02 | -5.667
-10.5 | -0.438 | 0.0799 | -0.02 | -5.478
-10 | -0.411 | 0.07735 | -0.02 | -5.312
-9.5 | -0.384 | 0.07409 | -0.02 | -5.185
-9 | -0.357 | 0.07233 | -0.02 | -4.941
-8.5 | -0.33 | 0.06889 | -0.02 | -4.795
-8 | -0.304 | 0.05923 | -0.02 | -5.125
-7.5 | -0.277 | 0.05192 | -0.021 | -5.332
-7 | -0.252 | 0.04579 | -0.024 | -5.494
-6.5 | -0.229 | 0.03759 | -0.03 | -6.083
-6 | -0.243 | 0.00725 | -0.045 | -33.496
-5.5 | -0.244 | 0.007 | -0.045 | -34.805
-5 | -0.295 | 0.00675 | -0.046 | -43.682
-4.5 | -0.258 | 0.00664 | -0.046 | -38.916
-4 | -0.206 | 0.00737 | -0.047 | -27.966
-3.5 | -0.146 | 0.00714 | -0.047 | -20.455
-3 | -0.082 | 0.00695 | -0.048 | -11.792
-2.5 | -0.016 | 0.00678 | -0.048 | -2.313
-2 | 0.052 | 0.00649 | -0.049 | 7.988
-1.5 | 0.12 | 0.00618 | -0.049 | 19.435
-1 | 0.188 | 0.006 | -0.05 | 31.429
-0.5 | 0.257 | 0.00581 | -0.05 | 44.119
0 | 0.325 | 0.00568 | -0.05 | 57.123
0.5 | 0.393 | 0.00551 | -0.051 | 71.232
1 | 0.46 | 0.00534 | -0.051 | 86.204
1.5 | 0.528 | 0.00524 | -0.052 | 100.9
2 | 0.595 | 0.00436 | -0.052 | 136.434
2.5 | 0.663 | 0.00424 | -0.053 | 156.292
3 | 0.73 | 0.00423 | -0.053 | 172.379
3.5 | 0.797 | 0.00445 | -0.054 | 179.168
4 | 0.863 | 0.00469 | -0.054 | 183.83
4.5 | 0.928 | 0.00491 | -0.055 | 188.934
5 | 0.992 | 0.00548 | -0.055 | 181.127
5.5 | 1.053 | 0.00548 | -0.056 | 192.153
6 | 1.112 | 0.00954 | -0.056 | 116.561
6.5 | 1.162 | 0.01094 | -0.057 | 106.211
7 | 1.195 | 0.01239 | -0.057 | 96.475
7.5 | 1.2 | 0.01481 | -0.057 | 81.04
8 | 1.153 | 0.01675 | -0.057 | 68.847
8.5 | 0.703 | 0.0191 | -0.057 | 36.799
9 | 0.725 | 0.02258 | -0.057 | 32.104
9.5 | 0.64 | 0.06871 | -0.03 | 9.315
10 | 0.764 | 0.03106 | -0.055 | 24.603
10.5 | 0.694 | 0.07773 | -0.032 | 8.928
11 | 0.717 | 0.08426 | -0.029 | 8.515
11.5 | 0.744 | 0.08741 | -0.029 | 8.508
12 | 0.775 | 0.09053 | -0.034 | 8.556
12.5 | 0.806 | 0.09515 | -0.038 | 8.473
13 | 0.824 | 0.10429 | -0.033 | 7.906
13.5 | 0.851 | 0.1056 | -0.034 | 8.06
14 | 0.883 | 0.11017 | -0.038 | 8.013
14.5 | 0.916 | 0.11289 | -0.041 | 8.116
15 | 0.932 | 0.11842 | -0.037 | 7.872
15.5 | 0.959 | 0.1234 | -0.038 | 7.769
16 | 0.99 | 0.12663 | -0.041 | 7.819
16.5 | 1.026 | 0.12756 | -0.045 | 8.041
17 | 1.054 | 0.13374 | -0.046 | 7.884
17.5 | 1.066 | 0.13922 | -0.042 | 7.66
18 | 1.092 | 0.14394 | -0.042 | 7.59
18.5 | 1.125 | 0.14833 | -0.045 | 7.583
19 | 1.159 | 0.1485 | -0.048 | 7.807
19.5 | 1.196 | 0.14816 | -0.05 | 8.069
20 | 1.216 | 0.16204 | -0.05 | 7.504

## 77. Re 4M Mach 0.50 (2)
BIGFOIL.COM POLAR EXPORT
e205
EPPLER 205 |  |  |  | Cl Max: | 1.3239 | at alpha= | 9.5 | deg
XFOIL ncrit=9 |  |  |  | L/D Max: | 168.265 | at alpha= | 4.5 | deg
Re: | 4000000 |  |  | Cd Min: | 0.26412 | at alpha= | -20 | deg
Mach: | 0.5 |  |  | Cl=0 at alpha= | -2.4745 | deg
|  |  |  | @ Cl=0.1, Cd= | 0.0065855
|  |  |  | @ Cl=0.4, Cd= | 0.0052815
|  |  |  | @ Cl=0.6, Cd= | 0.0043511
alpha (deg) | Cl | Cd | Cm | Cl/Cd
-20 | -0.7211 | 0.26412 | 0.0508 | -2.7302
-19.5 | -0.6991 | 0.25622 | 0.0461 | -2.7285
-19 | -0.6777 | 0.2478 | 0.0415 | -2.7349
-18.5 | -0.6571 | 0.24002 | 0.0369 | -2.7377
-18 | -0.6355 | 0.23236 | 0.0325 | -2.735
-17.5 | -0.6139 | 0.22471 | 0.0282 | -2.732
-17 | -0.5951 | 0.21483 | 0.0237 | -2.7701
-16.5 | -0.5733 | 0.20828 | 0.0198 | -2.7525
-16 | -0.5526 | 0.20063 | 0.0158 | -2.7543
-15.5 | -0.5335 | 0.19236 | 0.012 | -2.7734
-15 | -0.5139 | 0.18412 | 0.0082 | -2.7911
-14.5 | -0.4973 | 0.17656 | 0.0048 | -2.8166
-14 | -0.4811 | 0.16834 | 0.0014 | -2.8579
-13.5 | -0.4653 | 0.16067 | -0.0018 | -2.896
-13 | -0.4536 | 0.15156 | -0.005 | -2.9929
-12.5 | -0.4354 | 0.14564 | -0.0076 | -2.9896
-12 | -0.4244 | 0.1373 | -0.0105 | -3.091
-11.5 | -0.4106 | 0.13017 | -0.0132 | -3.1543
-11 | -0.3998 | 0.12233 | -0.016 | -3.2682
-10.5 | -0.3924 | 0.11389 | -0.0191 | -3.4454
-10 | -0.3341 | 0.09834 | -0.0416 | -3.3974
-9.5 | -0.3242 | 0.09079 | -0.0459 | -3.5709
-9 | -0.3079 | 0.0858 | -0.048 | -3.5886
-8 | -0.3042 | 0.0701 | -0.0556 | -4.3395
-7.5 | -0.3148 | 0.06123 | -0.0602 | -5.1413
-7 | -0.3364 | 0.05309 | -0.0649 | -6.3364
-6.5 | -0.3466 | 0.04262 | -0.0725 | -8.1323
-5.5 | -0.3484 | 0.02023 | -0.0731 | -17.2219
-5 | -0.3171 | 0.0136 | -0.0686 | -23.3162
-4.5 | -0.2652 | 0.01019 | -0.0648 | -26.0255
-4 | -0.2024 | 0.00874 | -0.0621 | -23.1579
-3.5 | -0.1372 | 0.00787 | -0.0601 | -17.4333
-3 | -0.0706 | 0.00732 | -0.0587 | -9.6448
-2.5 | -0.0034 | 0.00699 | -0.0576 | -0.48641
-2 | 0.0632 | 0.00669 | -0.0568 | 9.4469
-1.5 | 0.1301 | 0.0065 | -0.0562 | 20.0154
-1 | 0.1958 | 0.00619 | -0.0556 | 31.6317
-0.5 | 0.2608 | 0.0059 | -0.0551 | 44.2034
0 | 0.3256 | 0.00565 | -0.0547 | 57.6283
0.5 | 0.3897 | 0.00533 | -0.0542 | 73.1144
1 | 0.4534 | 0.00503 | -0.0537 | 90.1392
1.5 | 0.5161 | 0.00476 | -0.0529 | 108.4244
2 | 0.5721 | 0.00432 | -0.0504 | 132.4306
2.5 | 0.6348 | 0.00439 | -0.0489 | 144.6014
3 | 0.7059 | 0.0046 | -0.0493 | 153.4565
3.5 | 0.7891 | 0.00487 | -0.0523 | 162.0329
4 | 0.8659 | 0.0052 | -0.0537 | 166.5192
4.5 | 0.9507 | 0.00565 | -0.0567 | 168.2655
5.5 | 1.0891 | 0.00792 | -0.0568 | 137.5126
6 | 1.1324 | 0.009 | -0.0512 | 125.8222
6.5 | 1.1716 | 0.01015 | -0.0447 | 115.4286
7 | 1.2123 | 0.01121 | -0.0382 | 108.1445
7.5 | 1.256 | 0.01218 | -0.032 | 103.1199
8 | 1.2903 | 0.01335 | -0.0243 | 96.6517
8.5 | 1.3102 | 0.01483 | -0.0148 | 88.3479
9 | 1.3211 | 0.01749 | -0.0067 | 75.5346
9.5 | 1.3239 | 0.02204 | -0.0017 | 60.0681
10 | 1.3184 | 0.0285 | 0.0005 | 46.2596
10.5 | 1.3043 | 0.03587 | 0.0019 | 36.3619
11 | 1.2775 | 0.04432 | 0.0026 | 28.8245
11.5 | 1.2479 | 0.05343 | 0.0022 | 23.3558
12 | 1.2145 | 0.06371 | 0.0003 | 19.0629
12.5 | 1.1848 | 0.07447 | -0.003 | 15.9098
13 | 1.1448 | 0.08743 | -0.0084 | 13.0939
13.5 | 1.1147 | 0.10041 | -0.0148 | 11.1015
14 | 1.0842 | 0.11461 | -0.0227 | 9.4599
14.5 | 1.057 | 0.12935 | -0.0314 | 8.1716

## 78. Re 5M Mach 0.00 (1)
BIGFOIL.COM POLAR EXPORT
e205
EPPLER 205 |  |  |  | Cl Max: | 1.257 | at alpha= | 10.5 | deg
JavaFoil+Calcfoil stall+Eppler ext transition |  |  |  | L/D Max: | 176.367 | at alpha= | 5.5 | deg
Re: | 5000000 |  |  | Cd Min: | 0.00473 | at alpha= | 3 | deg
Mach: | 0 |  |  | Cl=0 at alpha= | -2.3814 | deg
|  |  |  | @ Cl=0.1, Cd= | 0.0057836
|  |  |  | @ Cl=0.4, Cd= | 0.0051383
|  |  |  | @ Cl=0.6, Cd= | 0.0047819
alpha (deg) | Cl | Cd | Cm | Cl/Cd
-14 | -0.533 | 0.08653 | -0.02 | -6.163
-13.5 | -0.542 | 0.08062 | -0.021 | -6.729
-13 | -0.548 | 0.07818 | -0.02 | -7.003
-12.5 | -0.555 | 0.07071 | -0.022 | -7.847
-12 | -0.558 | 0.06578 | -0.022 | -8.483
-11.5 | -0.558 | 0.06113 | -0.023 | -9.136
-11 | -0.556 | 0.05652 | -0.024 | -9.842
-10.5 | -0.549 | 0.05367 | -0.024 | -10.227
-10 | -0.533 | 0.05499 | -0.022 | -9.685
-9.5 | -0.523 | 0.0487 | -0.024 | -10.745
-9 | -0.606 | 0.01023 | -0.036 | -59.231
-8.5 | -0.584 | 0.00743 | -0.037 | -78.695
-8 | -0.554 | 0.00719 | -0.037 | -77.136
-7.5 | -0.52 | 0.00696 | -0.038 | -74.712
-7 | -0.481 | 0.00771 | -0.038 | -62.415
-6.5 | -0.439 | 0.00747 | -0.039 | -58.834
-6 | -0.394 | 0.00728 | -0.039 | -54.033
-5.5 | -0.345 | 0.00709 | -0.039 | -48.667
-5 | -0.294 | 0.00693 | -0.04 | -42.452
-4.5 | -0.241 | 0.00676 | -0.04 | -35.6
-4 | -0.186 | 0.00663 | -0.04 | -28.029
-3.5 | -0.129 | 0.00657 | -0.041 | -19.676
-3 | -0.072 | 0.00647 | -0.041 | -11.114
-2.5 | -0.014 | 0.00633 | -0.042 | -2.162
-2 | 0.045 | 0.00597 | -0.042 | 7.544
-1.5 | 0.104 | 0.00577 | -0.042 | 18.046
-1 | 0.163 | 0.00565 | -0.043 | 28.88
-0.5 | 0.222 | 0.0055 | -0.043 | 40.396
0 | 0.281 | 0.0054 | -0.044 | 52.067
0.5 | 0.34 | 0.00524 | -0.044 | 64.938
1 | 0.399 | 0.00514 | -0.045 | 77.645
1.5 | 0.458 | 0.00504 | -0.045 | 90.831
2 | 0.517 | 0.00492 | -0.045 | 105.1
2.5 | 0.575 | 0.00482 | -0.046 | 119.454
3 | 0.634 | 0.00473 | -0.046 | 134.077
3.5 | 0.692 | 0.00475 | -0.047 | 145.739
4 | 0.75 | 0.0049 | -0.047 | 153.155
4.5 | 0.808 | 0.00511 | -0.048 | 158.231
5 | 0.865 | 0.00557 | -0.048 | 155.236
5.5 | 0.921 | 0.00522 | -0.049 | 176.367
6 | 0.975 | 0.00572 | -0.049 | 170.625
6.5 | 1.028 | 0.00625 | -0.049 | 164.569
7 | 1.076 | 0.00688 | -0.05 | 156.429
7.5 | 1.12 | 0.00645 | -0.05 | 173.709
8 | 1.158 | 0.0103 | -0.051 | 112.467
8.5 | 1.192 | 0.01148 | -0.051 | 103.771
9 | 1.219 | 0.01216 | -0.051 | 100.199
9.5 | 1.24 | 0.01291 | -0.052 | 96.033
10 | 1.252 | 0.01379 | -0.052 | 90.858
10.5 | 1.257 | 0.01471 | -0.052 | 85.455
11 | 1.253 | 0.01581 | -0.053 | 79.243
11.5 | 1.241 | 0.01692 | -0.053 | 73.352
12 | 1.22 | 0.01866 | -0.053 | 65.385
12.5 | 1.193 | 0.02063 | -0.053 | 57.837
13 | 1.162 | 0.02253 | -0.053 | 51.577
13.5 | 1.125 | 0.0252 | -0.053 | 44.634
14 | 1.084 | 0.02826 | -0.053 | 38.355
14.5 | 1.037 | 0.03311 | -0.052 | 31.311
15 | 0.991 | 0.03721 | -0.052 | 26.639
15.5 | 0.948 | 0.04038 | -0.052 | 23.475

## 79. Re 5M Mach 0.00 (2)
BIGFOIL.COM POLAR EXPORT
e205
EPPLER 205 |  |  |  | Cl Max: | 1.5877 | at alpha= | 15.5 | deg
XFOIL ncrit=9 |  |  |  | L/D Max: | 160.478 | at alpha= | 4.5 | deg
Re: | 5000000 |  |  | Cd Min: | 0.09719 | at alpha= | 20 | deg
Mach: | 0 |  |  | Cl=0 at alpha= | -2.4715 | deg
|  |  |  | @ Cl=0.1, Cd= | 0.0059375
|  |  |  | @ Cl=0.4, Cd= | 0.0046332
|  |  |  | @ Cl=0.6, Cd= | 0.0040975
alpha (deg) | Cl | Cd | Cm | Cl/Cd
-16.5 | -1.2466 | 0.03494 | -0.0751 | -35.6783
-16 | -1.2714 | 0.02927 | -0.0741 | -43.437
-15.5 | -1.2821 | 0.02601 | -0.0677 | -49.2926
-15 | -1.2549 | 0.02426 | -0.0649 | -51.7271
-14.5 | -1.2239 | 0.02261 | -0.0624 | -54.1309
-14 | -1.1916 | 0.02094 | -0.0599 | -56.9054
-13.5 | -1.1561 | 0.01954 | -0.0573 | -59.1658
-13 | -1.1193 | 0.01833 | -0.0547 | -61.0638
-12.5 | -1.0752 | 0.0176 | -0.0531 | -61.0909
-12 | -1.0189 | 0.01641 | -0.0543 | -62.0902
-11.5 | -0.9603 | 0.01538 | -0.0557 | -62.4382
-11 | -0.9033 | 0.01444 | -0.0567 | -62.5554
-10.5 | -0.8416 | 0.01395 | -0.0584 | -60.3297
-10 | -0.8006 | 0.01214 | -0.0562 | -65.9473
-9.5 | -0.7589 | 0.01111 | -0.0536 | -68.3078
-9 | -0.708 | 0.01079 | -0.0528 | -65.6163
-8.5 | -0.656 | 0.01044 | -0.0521 | -62.8352
-8 | -0.6032 | 0.0101 | -0.0515 | -59.7228
-7.5 | -0.5502 | 0.00967 | -0.051 | -56.8976
-7 | -0.4977 | 0.00911 | -0.0504 | -54.6323
-6.5 | -0.4443 | 0.00864 | -0.0499 | -51.4236
-6 | -0.3905 | 0.00819 | -0.0495 | -47.6801
-5.5 | -0.336 | 0.00783 | -0.0491 | -42.9119
-5 | -0.2809 | 0.00755 | -0.0489 | -37.2053
-4.5 | -0.2268 | 0.00705 | -0.0484 | -32.1702
-4 | -0.1712 | 0.00683 | -0.0483 | -25.0659
-3.5 | -0.1155 | 0.00664 | -0.0481 | -17.3946
-3 | -0.0594 | 0.00646 | -0.048 | -9.195
-2.5 | -0.0032 | 0.00631 | -0.048 | -0.50713
-2 | 0.0529 | 0.00615 | -0.0479 | 8.6016
-1.5 | 0.1083 | 0.0059 | -0.0477 | 18.3559
-1 | 0.1639 | 0.00566 | -0.0476 | 28.9576
-0.5 | 0.2194 | 0.00544 | -0.0476 | 40.3309
0 | 0.2747 | 0.00523 | -0.0475 | 52.5239
0.5 | 0.3292 | 0.00495 | -0.0473 | 66.5051
1 | 0.3836 | 0.0047 | -0.0471 | 81.617
1.5 | 0.4376 | 0.00448 | -0.0469 | 97.6786
2 | 0.49 | 0.0042 | -0.0462 | 116.6667
2.5 | 0.5372 | 0.00393 | -0.0441 | 136.6921
3 | 0.5917 | 0.00407 | -0.0437 | 145.3808
3.5 | 0.649 | 0.00426 | -0.0441 | 152.3474
4 | 0.7115 | 0.0045 | -0.0457 | 158.1111
4.5 | 0.7719 | 0.00481 | -0.0469 | 160.4782
5 | 0.836 | 0.00566 | -0.0494 | 147.7032
5.5 | 0.9016 | 0.00641 | -0.0522 | 140.6552
6 | 0.9708 | 0.00717 | -0.0559 | 135.3975
6.5 | 1.0159 | 0.00779 | -0.054 | 130.4108
7 | 1.0582 | 0.00848 | -0.0516 | 124.7877
7.5 | 1.0968 | 0.00937 | -0.0485 | 117.0544
8 | 1.1404 | 0.00987 | -0.0463 | 115.542
8.5 | 1.185 | 0.01033 | -0.0444 | 114.7144
9 | 1.2288 | 0.01089 | -0.0425 | 112.8375
9.5 | 1.2704 | 0.01162 | -0.0402 | 109.3287
10 | 1.3139 | 0.01223 | -0.0383 | 107.4325
10.5 | 1.3562 | 0.01291 | -0.0364 | 105.0503
11 | 1.3967 | 0.01365 | -0.0343 | 102.3223
11.5 | 1.435 | 0.01445 | -0.0318 | 99.308
12 | 1.4701 | 0.01531 | -0.0289 | 96.0222
12.5 | 1.4904 | 0.01638 | -0.0234 | 90.989
13 | 1.5156 | 0.01728 | -0.0191 | 87.7083
13.5 | 1.5353 | 0.01862 | -0.0147 | 82.4544
14 | 1.5556 | 0.02014 | -0.0111 | 77.2393
14.5 | 1.5653 | 0.02272 | -0.0074 | 68.8952
15 | 1.5782 | 0.02558 | -0.0052 | 61.6966
15.5 | 1.5877 | 0.02923 | -0.004 | 54.3175
16 | 1.5786 | 0.03523 | -0.0034 | 44.8084
16.5 | 1.5772 | 0.04062 | -0.0035 | 38.8282
17 | 1.5749 | 0.04624 | -0.0037 | 34.0593
17.5 | 1.5642 | 0.05302 | -0.0045 | 29.5021
18 | 1.5389 | 0.06188 | -0.0059 | 24.8691
18.5 | 1.5598 | 0.06507 | -0.0064 | 23.9711
19 | 1.5017 | 0.07946 | -0.0106 | 18.8988
19.5 | 1.5075 | 0.08526 | -0.0126 | 17.6812
20 | 1.4779 | 0.09719 | -0.0176 | 15.2063

## 80. Re 5M Mach 0.10 (1)
BIGFOIL.COM POLAR EXPORT
e205
EPPLER 205 |  |  |  | Cl Max: | 1.252 | at alpha= | 10.5 | deg
JavaFoil+Calcfoil stall+Eppler ext transition |  |  |  | L/D Max: | 177.035 | at alpha= | 5.5 | deg
Re: | 5000000 |  |  | Cd Min: | 0.00473 | at alpha= | 3 | deg
Mach: | 0.1 |  |  | Cl=0 at alpha= | -2.3814 | deg
|  |  |  | @ Cl=0.1, Cd= | 0.0057992
|  |  |  | @ Cl=0.4, Cd= | 0.0051422
|  |  |  | @ Cl=0.6, Cd= | 0.0047864
alpha (deg) | Cl | Cd | Cm | Cl/Cd
-13.5 | -0.515 | 0.08127 | -0.021 | -6.338
-13 | -0.523 | 0.07863 | -0.02 | -6.657
-12.5 | -0.533 | 0.07137 | -0.022 | -7.472
-12 | -0.539 | 0.06653 | -0.022 | -8.105
-11.5 | -0.543 | 0.0617 | -0.023 | -8.796
-11 | -0.543 | 0.05713 | -0.024 | -9.504
-10.5 | -0.539 | 0.05359 | -0.024 | -10.056
-10 | -0.525 | 0.05504 | -0.023 | -9.534
-9.5 | -0.512 | 0.05268 | -0.022 | -9.717
-9 | -0.521 | 0.03396 | -0.029 | -15.341
-8.5 | -0.581 | 0.00751 | -0.037 | -77.35
-8 | -0.552 | 0.00723 | -0.038 | -76.425
-7.5 | -0.519 | 0.00698 | -0.038 | -74.4
-7 | -0.481 | 0.00771 | -0.038 | -62.459
-6.5 | -0.44 | 0.00747 | -0.039 | -58.822
-6 | -0.394 | 0.00727 | -0.039 | -54.229
-5.5 | -0.346 | 0.00712 | -0.04 | -48.578
-5 | -0.295 | 0.00698 | -0.04 | -42.262
-4.5 | -0.242 | 0.00677 | -0.04 | -35.707
-4 | -0.187 | 0.00666 | -0.041 | -28
-3.5 | -0.13 | 0.00658 | -0.041 | -19.739
-3 | -0.072 | 0.00647 | -0.041 | -11.165
-2.5 | -0.014 | 0.00637 | -0.042 | -2.16
-2 | 0.045 | 0.00601 | -0.042 | 7.531
-1.5 | 0.105 | 0.00578 | -0.043 | 18.092
-1 | 0.164 | 0.00569 | -0.043 | 28.845
-0.5 | 0.223 | 0.00553 | -0.044 | 40.37
0 | 0.283 | 0.0054 | -0.044 | 52.371
0.5 | 0.342 | 0.00527 | -0.044 | 64.844
1 | 0.401 | 0.00514 | -0.045 | 78.09
1.5 | 0.46 | 0.00506 | -0.045 | 90.99
2 | 0.519 | 0.00491 | -0.046 | 105.722
2.5 | 0.578 | 0.00482 | -0.046 | 119.886
3 | 0.637 | 0.00473 | -0.047 | 134.718
3.5 | 0.696 | 0.00475 | -0.047 | 146.526
4 | 0.754 | 0.0049 | -0.047 | 153.877
4.5 | 0.812 | 0.00517 | -0.048 | 157.164
5 | 0.869 | 0.00562 | -0.048 | 154.558
5.5 | 0.925 | 0.00523 | -0.049 | 177.035
6 | 0.98 | 0.00573 | -0.049 | 171.054
6.5 | 1.033 | 0.00633 | -0.05 | 163.116
7 | 1.081 | 0.00689 | -0.05 | 156.799
7.5 | 1.124 | 0.0065 | -0.05 | 172.812
8 | 1.162 | 0.01034 | -0.051 | 112.433
8.5 | 1.195 | 0.0116 | -0.051 | 102.97
9 | 1.221 | 0.01231 | -0.052 | 99.162
9.5 | 1.24 | 0.01307 | -0.052 | 94.877
10 | 1.25 | 0.014 | -0.052 | 89.286
10.5 | 1.252 | 0.01495 | -0.053 | 83.756
11 | 1.244 | 0.01617 | -0.053 | 76.948
11.5 | 1.228 | 0.01733 | -0.053 | 70.879
12 | 1.202 | 0.01926 | -0.053 | 62.429
12.5 | 1.171 | 0.02134 | -0.053 | 54.846
13 | 1.134 | 0.0234 | -0.053 | 48.474
13.5 | 1.092 | 0.02625 | -0.053 | 41.582
14 | 1.045 | 0.02949 | -0.053 | 35.458
14.5 | 0.993 | 0.03454 | -0.052 | 28.762
15 | 0.946 | 0.03762 | -0.052 | 25.142
15.5 | 0.894 | 0.04276 | -0.052 | 20.903

## 81. Re 5M Mach 0.10 (2)
BIGFOIL.COM POLAR EXPORT
e205
EPPLER 205 |  |  |  | Cl Max: | 1.5593 | at alpha= | 14.5 | deg
XFOIL ncrit=9 |  |  |  | L/D Max: | 160.807 | at alpha= | 4.5 | deg
Re: | 5000000 |  |  | Cd Min: | 0.09756 | at alpha= | 19.5 | deg
Mach: | 0.1 |  |  | Cl=0 at alpha= | -2.4708 | deg
|  |  |  | @ Cl=0.1, Cd= | 0.0059503
|  |  |  | @ Cl=0.4, Cd= | 0.0046529
|  |  |  | @ Cl=0.6, Cd= | 0.0040866
alpha (deg) | Cl | Cd | Cm | Cl/Cd
-15 | -1.1723 | 0.03128 | -0.0751 | -37.4776
-14.5 | -1.1761 | 0.0284 | -0.0696 | -41.412
-14 | -1.1616 | 0.02546 | -0.066 | -45.6245
-13.5 | -1.1385 | 0.02291 | -0.0626 | -49.6945
-13 | -1.1069 | 0.0211 | -0.0596 | -52.4597
-12.5 | -1.0694 | 0.01994 | -0.0568 | -53.6309
-12 | -1.0218 | 0.01823 | -0.0565 | -56.0505
-11.5 | -0.9653 | 0.01669 | -0.0576 | -57.837
-11 | -0.9087 | 0.01536 | -0.0585 | -59.1602
-10.5 | -0.846 | 0.01464 | -0.0602 | -57.7869
-10 | -0.7978 | 0.01371 | -0.0588 | -58.1911
-9.5 | -0.7636 | 0.01158 | -0.0551 | -65.9413
-9 | -0.7132 | 0.01106 | -0.054 | -64.4846
-8.5 | -0.6607 | 0.0107 | -0.0532 | -61.7477
-8 | -0.6071 | 0.01037 | -0.0526 | -58.5439
-7.5 | -0.5536 | 0.00992 | -0.0519 | -55.8065
-7 | -0.5009 | 0.0093 | -0.0512 | -53.8602
-6.5 | -0.4471 | 0.0088 | -0.0506 | -50.8068
-6 | -0.393 | 0.0083 | -0.0501 | -47.3494
-5.5 | -0.3382 | 0.0079 | -0.0496 | -42.8101
-5 | -0.2828 | 0.0076 | -0.0493 | -37.2105
-4.5 | -0.2283 | 0.00708 | -0.0488 | -32.2458
-4 | -0.1723 | 0.00685 | -0.0486 | -25.1533
-3.5 | -0.1162 | 0.00665 | -0.0485 | -17.4737
-3 | -0.0598 | 0.00647 | -0.0483 | -9.2427
-2.5 | -0.0033 | 0.00632 | -0.0483 | -0.52215
-2 | 0.0532 | 0.00616 | -0.0482 | 8.6364
-1.5 | 0.109 | 0.00591 | -0.048 | 18.4433
-1 | 0.1649 | 0.00567 | -0.0479 | 29.0829
-0.5 | 0.2207 | 0.00545 | -0.0478 | 40.4954
0 | 0.2764 | 0.00524 | -0.0477 | 52.7481
0.5 | 0.3312 | 0.00496 | -0.0476 | 66.7742
1 | 0.3859 | 0.00471 | -0.0474 | 81.9321
1.5 | 0.4402 | 0.00449 | -0.0471 | 98.0401
2 | 0.4929 | 0.00421 | -0.0464 | 117.0784
2.5 | 0.5403 | 0.00393 | -0.0443 | 137.4809
3 | 0.5952 | 0.00407 | -0.0439 | 146.2408
3.5 | 0.6529 | 0.00427 | -0.0443 | 152.904
4 | 0.7159 | 0.00452 | -0.0459 | 158.385
4.5 | 0.7767 | 0.00483 | -0.047 | 160.8075
5 | 0.8412 | 0.00569 | -0.0496 | 147.8383
5.5 | 0.9074 | 0.00645 | -0.0524 | 140.6822
6 | 0.9771 | 0.00724 | -0.056 | 134.9586
6.5 | 1.0216 | 0.00786 | -0.0539 | 129.9746
7 | 1.0641 | 0.00855 | -0.0514 | 124.4561
7.5 | 1.1028 | 0.00944 | -0.0482 | 116.822
8 | 1.1469 | 0.00994 | -0.046 | 115.3823
8.5 | 1.1916 | 0.01041 | -0.044 | 114.4669
9 | 1.2353 | 0.01101 | -0.0418 | 112.198
9.5 | 1.2773 | 0.01175 | -0.0395 | 108.7064
10 | 1.3207 | 0.0124 | -0.0375 | 106.5081
10.5 | 1.3627 | 0.0131 | -0.0353 | 104.0229
11 | 1.4025 | 0.0139 | -0.0329 | 100.8993
11.5 | 1.4398 | 0.01475 | -0.0301 | 97.6136
12 | 1.4717 | 0.01565 | -0.0265 | 94.0383
12.5 | 1.4876 | 0.01685 | -0.0201 | 88.2849
13 | 1.5136 | 0.01784 | -0.0161 | 84.843
13.5 | 1.5321 | 0.0194 | -0.0118 | 78.9742
14 | 1.5512 | 0.02122 | -0.0084 | 73.1008
14.5 | 1.5593 | 0.02427 | -0.0052 | 64.248
15 | 1.5425 | 0.03041 | -0.0031 | 50.7234
15.5 | 1.5557 | 0.03421 | -0.0027 | 45.475
16 | 1.5476 | 0.04044 | -0.0028 | 38.269
16.5 | 1.5572 | 0.0448 | -0.003 | 34.7589
17 | 1.5478 | 0.05143 | -0.0036 | 30.0953
17.5 | 1.5324 | 0.05904 | -0.0047 | 25.9553
18 | 1.5021 | 0.06899 | -0.0069 | 21.7727
18.5 | 1.5102 | 0.07418 | -0.0081 | 20.3586
19 | 1.4532 | 0.08948 | -0.0137 | 16.2405
19.5 | 1.4486 | 0.09756 | -0.0171 | 14.8483

## 82. Re 5M Mach 0.25 (1)
BIGFOIL.COM POLAR EXPORT
e205
EPPLER 205 |  |  |  | Cl Max: | 1.231 | at alpha= | 9.5 | deg
JavaFoil+Calcfoil stall+Eppler ext transition |  |  |  | L/D Max: | 182.289 | at alpha= | 5 | deg
Re: | 5000000 |  |  | Cd Min: | 0.00482 | at alpha= | 3 | deg
Mach: | 0.25 |  |  | Cl=0 at alpha= | -2.3853 | deg
|  |  |  | @ Cl=0.1, Cd= | 0.0058557
|  |  |  | @ Cl=0.4, Cd= | 0.0052156
|  |  |  | @ Cl=0.6, Cd= | 0.004901
alpha (deg) | Cl | Cd | Cm | Cl/Cd
-12.5 | -0.34 | 0.07375 | -0.022 | -4.608
-12 | -0.374 | 0.06927 | -0.022 | -5.396
-11.5 | -0.403 | 0.06435 | -0.023 | -6.268
-11 | -0.428 | 0.05991 | -0.024 | -7.139
-10.5 | -0.448 | 0.05417 | -0.025 | -8.27
-10 | -0.457 | 0.0534 | -0.024 | -8.563
-9.5 | -0.461 | 0.05139 | -0.024 | -8.976
-9 | -0.461 | 0.0479 | -0.025 | -9.616
-8.5 | -0.452 | 0.04549 | -0.025 | -9.946
-8 | -0.457 | 0.03133 | -0.03 | -14.575
-7.5 | -0.507 | 0.00718 | -0.039 | -70.658
-7 | -0.476 | 0.00689 | -0.039 | -69.15
-6.5 | -0.44 | 0.00764 | -0.04 | -57.513
-6 | -0.397 | 0.00748 | -0.04 | -53.131
-5.5 | -0.351 | 0.00726 | -0.041 | -48.267
-5 | -0.3 | 0.00705 | -0.041 | -42.61
-4.5 | -0.247 | 0.00689 | -0.041 | -35.784
-4 | -0.191 | 0.00672 | -0.042 | -28.41
-3.5 | -0.133 | 0.00663 | -0.042 | -20.085
-3 | -0.074 | 0.00652 | -0.043 | -11.374
-2.5 | -0.014 | 0.00642 | -0.043 | -2.197
-2 | 0.047 | 0.00605 | -0.043 | 7.686
-1.5 | 0.107 | 0.00583 | -0.044 | 18.428
-1 | 0.169 | 0.00571 | -0.044 | 29.541
-0.5 | 0.23 | 0.00558 | -0.045 | 41.151
0 | 0.291 | 0.00543 | -0.045 | 53.467
0.5 | 0.351 | 0.00532 | -0.046 | 66.018
1 | 0.412 | 0.00519 | -0.046 | 79.433
1.5 | 0.473 | 0.00509 | -0.046 | 93.005
2 | 0.534 | 0.005 | -0.047 | 106.685
2.5 | 0.594 | 0.00491 | -0.047 | 121.088
3 | 0.654 | 0.00482 | -0.048 | 135.728
3.5 | 0.715 | 0.00486 | -0.048 | 147.19
4 | 0.774 | 0.00501 | -0.049 | 154.49
4.5 | 0.834 | 0.00531 | -0.049 | 156.905
5 | 0.892 | 0.00489 | -0.05 | 182.289
5.5 | 0.949 | 0.00541 | -0.05 | 175.328
6 | 1.005 | 0.00599 | -0.051 | 167.726
6.5 | 1.059 | 0.00659 | -0.051 | 160.59
7 | 1.106 | 0.00621 | -0.051 | 177.998
7.5 | 1.147 | 0.01003 | -0.052 | 114.363
8 | 1.182 | 0.01093 | -0.052 | 108.118
8.5 | 1.208 | 0.01233 | -0.053 | 97.926
9 | 1.225 | 0.01318 | -0.053 | 92.939
9.5 | 1.231 | 0.01412 | -0.053 | 87.173
10 | 1.223 | 0.01534 | -0.053 | 79.749
10.5 | 1.201 | 0.01678 | -0.054 | 71.583
11 | 1.165 | 0.01854 | -0.054 | 62.835
11.5 | 1.118 | 0.02022 | -0.054 | 55.263
12 | 1.054 | 0.02326 | -0.053 | 45.308
12.5 | 0.982 | 0.02633 | -0.053 | 37.285
13 | 0.9 | 0.02996 | -0.053 | 30.031
13.5 | 0.812 | 0.0333 | -0.053 | 24.386
14 | 0.716 | 0.03837 | -0.053 | 18.67
14.5 | 0.616 | 0.04426 | -0.052 | 13.924

## 83. Re 5M Mach 0.25 (2)
BIGFOIL.COM POLAR EXPORT
e205
EPPLER 205 |  |  |  | Cl Max: | 1.4954 | at alpha= | 13.5 | deg
XFOIL ncrit=9 |  |  |  | L/D Max: | 162.672 | at alpha= | 4.5 | deg
Re: | 5000000 |  |  | Cd Min: | 0.16323 | at alpha= | -14.5 | deg
Mach: | 0.25 |  |  | Cl=0 at alpha= | -2.4701 | deg
|  |  |  | @ Cl=0.1, Cd= | 0.0060944
|  |  |  | @ Cl=0.4, Cd= | 0.0047547
|  |  |  | @ Cl=0.6, Cd= | 0.0040812
alpha (deg) | Cl | Cd | Cm | Cl/Cd
-14.5 | -0.5087 | 0.16323 | 0.0051 | -3.1165
-14 | -0.5003 | 0.15459 | 0.0021 | -3.2363
-13.5 | -0.4965 | 0.14516 | -0.0011 | -3.4204
-13 | -0.4936 | 0.13601 | -0.0045 | -3.6291
-12.5 | -0.483 | 0.12922 | -0.0072 | -3.7378
-12 | -0.4702 | 0.12316 | -0.0097 | -3.8178
-11.5 | -0.4657 | 0.11485 | -0.0129 | -4.0549
-11 | -0.4701 | 0.10447 | -0.0171 | -4.4999
-10.5 | -0.4814 | 0.09303 | -0.0221 | -5.1747
-10 | -0.717 | 0.03242 | -0.0706 | -22.116
-9.5 | -0.7379 | 0.02156 | -0.0677 | -34.2254
-9 | -0.7077 | 0.01797 | -0.0643 | -39.3823
-8.5 | -0.6782 | 0.01356 | -0.0605 | -50.0147
-8 | -0.6271 | 0.01224 | -0.0587 | -51.2337
-7.5 | -0.571 | 0.01166 | -0.0575 | -48.9708
-7 | -0.517 | 0.01067 | -0.0561 | -48.4536
-6.5 | -0.4616 | 0.00988 | -0.0549 | -46.7206
-6 | -0.4063 | 0.00907 | -0.0537 | -44.796
-5.5 | -0.35 | 0.00843 | -0.0528 | -41.5184
-5 | -0.2929 | 0.00794 | -0.052 | -36.8892
-4.5 | -0.235 | 0.0076 | -0.0515 | -30.9211
-4 | -0.1787 | 0.00698 | -0.0507 | -25.6017
-3.5 | -0.1203 | 0.00674 | -0.0504 | -17.8487
-3 | -0.062 | 0.00654 | -0.0501 | -9.4801
-2.5 | -0.0035 | 0.00638 | -0.0499 | -0.54859
-2 | 0.055 | 0.00621 | -0.0497 | 8.8567
-1.5 | 0.1134 | 0.00606 | -0.0496 | 18.7129
-1 | 0.1705 | 0.00574 | -0.0493 | 29.7038
-0.5 | 0.2281 | 0.0055 | -0.0492 | 41.4727
0 | 0.2856 | 0.00528 | -0.0491 | 54.0909
0.5 | 0.3423 | 0.005 | -0.0489 | 68.46
1 | 0.3987 | 0.00476 | -0.0486 | 83.7605
1.5 | 0.4547 | 0.00453 | -0.0483 | 100.3753
2 | 0.5091 | 0.00425 | -0.0476 | 119.7882
2.5 | 0.5579 | 0.00397 | -0.0453 | 140.529
3 | 0.6147 | 0.00412 | -0.0449 | 149.199
3.5 | 0.6747 | 0.00434 | -0.0452 | 155.4608
4 | 0.7405 | 0.0046 | -0.0469 | 160.9783
4.5 | 0.8036 | 0.00494 | -0.048 | 162.6721
5 | 0.8704 | 0.00587 | -0.0505 | 148.2794
5.5 | 0.9398 | 0.00668 | -0.0534 | 140.6886
6 | 1.0082 | 0.00751 | -0.056 | 134.2477
6.5 | 1.0527 | 0.00821 | -0.0532 | 128.2217
7 | 1.0929 | 0.00913 | -0.0496 | 119.7043
7.5 | 1.1357 | 0.00983 | -0.0464 | 115.5341
8 | 1.1817 | 0.01034 | -0.0438 | 114.2843
8.5 | 1.2273 | 0.01092 | -0.0412 | 112.3901
9 | 1.2691 | 0.01178 | -0.0378 | 107.7334
9.5 | 1.3124 | 0.01255 | -0.0349 | 104.5737
10 | 1.3531 | 0.01345 | -0.0316 | 100.6022
10.5 | 1.3913 | 0.0144 | -0.0279 | 96.6181
11 | 1.4181 | 0.01551 | -0.0224 | 91.4313
11.5 | 1.4383 | 0.01672 | -0.016 | 86.0227
12 | 1.4576 | 0.01831 | -0.0106 | 79.6068
12.5 | 1.4623 | 0.0212 | -0.0052 | 68.9764
13 | 1.4869 | 0.02342 | -0.0027 | 63.4885
13.5 | 1.4954 | 0.02749 | -0.0008 | 54.398
14 | 1.4875 | 0.03373 | -0.0002 | 44.1002
14.5 | 1.4832 | 0.03988 | -0.0001 | 37.1916
15 | 1.4245 | 0.05203 | -0.0016 | 27.3784
15.5 | 1.4105 | 0.05989 | -0.0029 | 23.5515
16 | 1.3835 | 0.06972 | -0.0051 | 19.8437
16.5 | 1.3497 | 0.08111 | -0.0086 | 16.6404
17 | 1.3146 | 0.09378 | -0.0136 | 14.0179
17.5 | 1.2849 | 0.10676 | -0.0197 | 12.0354
18 | 1.2567 | 0.1205 | -0.0268 | 10.429
18.5 | 1.2193 | 0.13686 | -0.0361 | 8.9091

## 84. Re 5M Mach 0.50 (1)
BIGFOIL.COM POLAR EXPORT
e205
EPPLER 205 |  |  |  | Cl Max: | 1.22 | at alpha= | 20 | deg
JavaFoil+Calcfoil stall+Eppler ext transition |  |  |  | L/D Max: | 192.417 | at alpha= | 5.5 | deg
Re: | 5000000 |  |  | Cd Min: | 0.00435 | at alpha= | 3 | deg
Mach: | 0.5 |  |  | Cl=0 at alpha= | -2.3824 | deg
|  |  |  | @ Cl=0.1, Cd= | 0.0061165
|  |  |  | @ Cl=0.4, Cd= | 0.0054927
|  |  |  | @ Cl=0.6, Cd= | 0.0051992
alpha (deg) | Cl | Cd | Cm | Cl/Cd
-20 | -0.949 | 0.15754 | -0.022 | -6.024
-19.5 | -0.922 | 0.15153 | -0.022 | -6.085
-19 | -0.894 | 0.14786 | -0.022 | -6.048
-18.5 | -0.867 | 0.14308 | -0.021 | -6.058
-18 | -0.84 | 0.13864 | -0.021 | -6.055
-17.5 | -0.813 | 0.13436 | -0.021 | -6.052
-17 | -0.787 | 0.13197 | -0.021 | -5.962
-16.5 | -0.76 | 0.12827 | -0.021 | -5.928
-16 | -0.735 | 0.12973 | -0.022 | -5.665
-15.5 | -0.709 | 0.11959 | -0.022 | -5.925
-15 | -0.681 | 0.11352 | -0.022 | -6.002
-14.5 | -0.654 | 0.10904 | -0.021 | -5.998
-14 | -0.626 | 0.10308 | -0.021 | -6.073
-13.5 | -0.599 | 0.09833 | -0.021 | -6.095
-13 | -0.573 | 0.09501 | -0.021 | -6.027
-12.5 | -0.546 | 0.09094 | -0.021 | -6.003
-12 | -0.519 | 0.08883 | -0.021 | -5.845
-11.5 | -0.493 | 0.08666 | -0.021 | -5.688
-11 | -0.466 | 0.07983 | -0.021 | -5.831
-10.5 | -0.438 | 0.07686 | -0.02 | -5.701
-10 | -0.411 | 0.07015 | -0.02 | -5.865
-9.5 | -0.385 | 0.06355 | -0.021 | -6.055
-9 | -0.358 | 0.05928 | -0.021 | -6.038
-8.5 | -0.33 | 0.06797 | -0.02 | -4.86
-8 | -0.304 | 0.05728 | -0.02 | -5.301
-7.5 | -0.277 | 0.05124 | -0.022 | -5.411
-7 | -0.252 | 0.04447 | -0.025 | -5.672
-6.5 | -0.238 | 0.02827 | -0.035 | -8.4
-6 | -0.243 | 0.00702 | -0.045 | -34.622
-5.5 | -0.244 | 0.00681 | -0.045 | -35.809
-5 | -0.295 | 0.00668 | -0.046 | -44.159
-4.5 | -0.258 | 0.00739 | -0.046 | -34.98
-4 | -0.206 | 0.00713 | -0.047 | -28.911
-3.5 | -0.146 | 0.00697 | -0.047 | -20.95
-3 | -0.082 | 0.00674 | -0.048 | -12.165
-2.5 | -0.016 | 0.0066 | -0.048 | -2.379
-2 | 0.052 | 0.0063 | -0.049 | 8.224
-1.5 | 0.12 | 0.00604 | -0.049 | 19.855
-1 | 0.188 | 0.00593 | -0.05 | 31.802
-0.5 | 0.257 | 0.00575 | -0.05 | 44.604
0 | 0.325 | 0.00564 | -0.05 | 57.517
0.5 | 0.393 | 0.0055 | -0.051 | 71.337
1 | 0.46 | 0.00543 | -0.051 | 84.855
1.5 | 0.528 | 0.00534 | -0.052 | 99.013
2 | 0.596 | 0.00525 | -0.052 | 113.442
2.5 | 0.663 | 0.0044 | -0.053 | 150.811
3 | 0.73 | 0.00435 | -0.053 | 167.913
3.5 | 0.797 | 0.00435 | -0.054 | 183.087
4 | 0.863 | 0.00456 | -0.054 | 189.1
4.5 | 0.928 | 0.00496 | -0.055 | 187.286
5 | 0.992 | 0.00564 | -0.055 | 176.008
5.5 | 1.053 | 0.00548 | -0.056 | 192.417
6 | 1.112 | 0.00947 | -0.056 | 117.448
6.5 | 1.163 | 0.01063 | -0.057 | 109.401
7 | 1.196 | 0.01211 | -0.057 | 98.766
7.5 | 1.203 | 0.01415 | -0.057 | 85
8 | 1.157 | 0.01596 | -0.057 | 72.472
8.5 | 0.705 | 0.01815 | -0.057 | 38.874
9 | 0.728 | 0.02136 | -0.057 | 34.075
9.5 | 0.641 | 0.06753 | -0.031 | 9.489
10 | 0.77 | 0.02862 | -0.056 | 26.923
10.5 | 0.699 | 0.0739 | -0.035 | 9.454
11 | 0.718 | 0.0815 | -0.029 | 8.807
11.5 | 0.744 | 0.08537 | -0.03 | 8.717
12 | 0.781 | 0.08601 | -0.038 | 9.076
12.5 | 0.811 | 0.09044 | -0.04 | 8.966
13 | 0.825 | 0.09923 | -0.033 | 8.314
13.5 | 0.853 | 0.10288 | -0.035 | 8.289
14 | 0.887 | 0.1054 | -0.04 | 8.417
14.5 | 0.921 | 0.10735 | -0.043 | 8.584
15 | 0.933 | 0.11602 | -0.037 | 8.04
15.5 | 0.961 | 0.12071 | -0.039 | 7.963
16 | 0.996 | 0.12037 | -0.043 | 8.278
16.5 | 1.035 | 0.11889 | -0.047 | 8.708
17 | 1.059 | 0.12822 | -0.047 | 8.262
17.5 | 1.067 | 0.13791 | -0.042 | 7.737
18 | 1.098 | 0.13979 | -0.044 | 7.851
18.5 | 1.134 | 0.13958 | -0.047 | 8.124
19 | 1.175 | 0.13533 | -0.051 | 8.681
19.5 | 1.206 | 0.13708 | -0.052 | 8.799
20 | 1.22 | 0.15607 | -0.051 | 7.815

## 85. Re 5M Mach 0.50 (2)
BIGFOIL.COM POLAR EXPORT
e205
EPPLER 205 |  |  |  | Cl Max: | 1.3427 | at alpha= | 9.5 | deg
XFOIL ncrit=9 |  |  |  | L/D Max: | 171.225 | at alpha= | 4 | deg
Re: | 5000000 |  |  | Cd Min: | 0.26437 | at alpha= | -20 | deg
Mach: | 0.5 |  |  | Cl=0 at alpha= | -2.4674 | deg
|  |  |  | @ Cl=0.1, Cd= | 0.0063354
|  |  |  | @ Cl=0.4, Cd= | 0.0052107
|  |  |  | @ Cl=0.6, Cd= | 0.0044004
alpha (deg) | Cl | Cd | Cm | Cl/Cd
-20 | -0.7205 | 0.26437 | 0.0507 | -2.7253
-19.5 | -0.6985 | 0.25645 | 0.0459 | -2.7237
-19 | -0.6773 | 0.24805 | 0.0414 | -2.7305
-18.5 | -0.6557 | 0.23996 | 0.0368 | -2.7325
-18 | -0.6353 | 0.23223 | 0.0324 | -2.7357
-17.5 | -0.6147 | 0.2237 | 0.028 | -2.7479
-17 | -0.5943 | 0.21567 | 0.0238 | -2.7556
-16.5 | -0.5756 | 0.20673 | 0.0197 | -2.7843
-16 | -0.5543 | 0.20007 | 0.0159 | -2.7705
-15.5 | -0.5348 | 0.19236 | 0.0122 | -2.7802
-15 | -0.5159 | 0.18487 | 0.0087 | -2.7906
-14.5 | -0.4997 | 0.17655 | 0.0053 | -2.8304
-14 | -0.4834 | 0.16866 | 0.0021 | -2.8661
-13.5 | -0.469 | 0.16045 | -0.0011 | -2.923
-13 | -0.4555 | 0.15236 | -0.0041 | -2.9896
-12.5 | -0.4434 | 0.14389 | -0.0072 | -3.0815
-12 | -0.4321 | 0.13583 | -0.0102 | -3.1812
-11.5 | -0.4157 | 0.12948 | -0.0127 | -3.2105
-10 | -0.3315 | 0.09878 | -0.0422 | -3.3559
-9.5 | -0.3261 | 0.09073 | -0.0457 | -3.5942
-9 | -0.3212 | 0.08291 | -0.0495 | -3.8741
-8.5 | -0.324 | 0.07413 | -0.0538 | -4.3707
-8 | -0.3175 | 0.06767 | -0.0572 | -4.6919
-7.5 | -0.3292 | 0.05898 | -0.0619 | -5.5816
-7 | -0.357 | 0.05003 | -0.0678 | -7.1357
-6.5 | -0.3597 | 0.04008 | -0.0741 | -8.9746
-6 | -0.3599 | 0.02944 | -0.0758 | -12.2249
-5.5 | -0.354 | 0.01917 | -0.073 | -18.4664
-5 | -0.3232 | 0.01251 | -0.0681 | -25.8353
-4.5 | -0.2657 | 0.00998 | -0.0646 | -26.6232
-4 | -0.2043 | 0.00831 | -0.0618 | -24.5848
-3.5 | -0.139 | 0.0074 | -0.0598 | -18.7838
-3 | -0.0717 | 0.00696 | -0.0585 | -10.3017
-2.5 | -0.0044 | 0.00666 | -0.0575 | -0.66066
-2 | 0.0631 | 0.00644 | -0.0568 | 9.7981
-1.5 | 0.1301 | 0.00625 | -0.0562 | 20.816
-1 | 0.1962 | 0.00601 | -0.0557 | 32.6456
-0.5 | 0.2615 | 0.00574 | -0.0552 | 45.5575
0 | 0.327 | 0.00551 | -0.0549 | 59.3466
0.5 | 0.3918 | 0.00524 | -0.0545 | 74.771
1 | 0.4561 | 0.00501 | -0.0541 | 91.0379
1.5 | 0.5198 | 0.00478 | -0.0535 | 108.7448
2 | 0.5818 | 0.0045 | -0.0524 | 129.2889
2.5 | 0.6366 | 0.0042 | -0.0494 | 151.5714
3 | 0.7027 | 0.00438 | -0.0487 | 160.4338
3.5 | 0.7743 | 0.00464 | -0.0492 | 166.875
4 | 0.8527 | 0.00498 | -0.051 | 171.2249
5 | 1.0043 | 0.00669 | -0.0538 | 150.1196
5.5 | 1.0912 | 0.00778 | -0.0572 | 140.2571
6 | 1.1378 | 0.00881 | -0.0522 | 129.1487
6.5 | 1.1737 | 0.01007 | -0.0451 | 116.5541
7 | 1.2215 | 0.01081 | -0.0395 | 112.9972
7.5 | 1.2689 | 0.01163 | -0.0337 | 109.1058
8 | 1.3084 | 0.01275 | -0.0267 | 102.6196
8.5 | 1.3284 | 0.0141 | -0.0167 | 94.2128
9 | 1.3398 | 0.0165 | -0.0077 | 81.2
9.5 | 1.3427 | 0.02079 | -0.002 | 64.5839
10 | 1.3372 | 0.02722 | 0.0004 | 49.1256
10.5 | 1.3204 | 0.03483 | 0.0018 | 37.9098
11 | 1.2919 | 0.04342 | 0.0025 | 29.7536
11.5 | 1.2604 | 0.05265 | 0.0021 | 23.9392
12 | 1.2261 | 0.06293 | 0.0002 | 19.4836
12.5 | 1.195 | 0.07359 | -0.0027 | 16.2386
13 | 1.1548 | 0.08624 | -0.0077 | 13.3905
13.5 | 1.1243 | 0.09894 | -0.0136 | 11.3635
14 | 1.0941 | 0.11286 | -0.0212 | 9.6943
14.5 | 1.0669 | 0.12744 | -0.0298 | 8.3718

## 86. Re 6M Mach 0.00 (1)
BIGFOIL.COM POLAR EXPORT
e205
EPPLER 205 |  |  |  | Cl Max: | 1.259 | at alpha= | 10.5 | deg
JavaFoil+Calcfoil stall+Eppler ext transition |  |  |  | L/D Max: | 178.032 | at alpha= | 7.5 | deg
Re: | 6000000 |  |  | Cd Min: | 0.00481 | at alpha= | 4 | deg
Mach: | 0 |  |  | Cl=0 at alpha= | -2.3814 | deg
|  |  |  | @ Cl=0.1, Cd= | 0.0057222
|  |  |  | @ Cl=0.4, Cd= | 0.0051893
|  |  |  | @ Cl=0.6, Cd= | 0.0049473
alpha (deg) | Cl | Cd | Cm | Cl/Cd
-14 | -0.535 | 0.08399 | -0.021 | -6.368
-13.5 | -0.544 | 0.07844 | -0.021 | -6.936
-13 | -0.549 | 0.07593 | -0.021 | -7.236
-12.5 | -0.558 | 0.06745 | -0.023 | -8.274
-12 | -0.562 | 0.06231 | -0.023 | -9.015
-11.5 | -0.564 | 0.05664 | -0.024 | -9.956
-11 | -0.565 | 0.05002 | -0.026 | -11.293
-10.5 | -0.562 | 0.04472 | -0.027 | -12.557
-10 | -0.541 | 0.04856 | -0.025 | -11.151
-9.5 | -0.548 | 0.0335 | -0.029 | -16.355
-9 | -0.61 | 0.0096 | -0.037 | -63.487
-8.5 | -0.585 | 0.00725 | -0.037 | -80.593
-8 | -0.554 | 0.007 | -0.037 | -79.251
-7.5 | -0.52 | 0.00679 | -0.038 | -76.569
-7 | -0.482 | 0.00752 | -0.038 | -64.059
-6.5 | -0.439 | 0.00727 | -0.039 | -60.416
-6 | -0.394 | 0.00707 | -0.039 | -55.678
-5.5 | -0.345 | 0.00694 | -0.039 | -49.697
-5 | -0.294 | 0.00678 | -0.04 | -43.388
-4.5 | -0.241 | 0.00662 | -0.04 | -36.389
-4 | -0.186 | 0.00653 | -0.04 | -28.464
-3.5 | -0.129 | 0.00643 | -0.041 | -20.109
-3 | -0.072 | 0.00634 | -0.041 | -11.349
-2.5 | -0.014 | 0.0062 | -0.042 | -2.207
-2 | 0.045 | 0.00589 | -0.042 | 7.643
-1.5 | 0.104 | 0.00571 | -0.042 | 18.24
-1 | 0.163 | 0.0056 | -0.043 | 29.149
-0.5 | 0.222 | 0.00551 | -0.043 | 40.366
0 | 0.281 | 0.00536 | -0.044 | 52.451
0.5 | 0.34 | 0.00529 | -0.044 | 64.359
1 | 0.399 | 0.00519 | -0.045 | 76.869
1.5 | 0.458 | 0.00515 | -0.045 | 89.008
2 | 0.517 | 0.00502 | -0.045 | 102.942
2.5 | 0.575 | 0.00496 | -0.046 | 116.017
3 | 0.634 | 0.00493 | -0.046 | 128.618
3.5 | 0.692 | 0.00486 | -0.047 | 142.305
4 | 0.75 | 0.00481 | -0.047 | 155.992
4.5 | 0.808 | 0.00517 | -0.048 | 156.292
5 | 0.865 | 0.00572 | -0.048 | 151.314
5.5 | 0.921 | 0.00528 | -0.049 | 174.467
6 | 0.976 | 0.00569 | -0.049 | 171.378
6.5 | 1.028 | 0.00616 | -0.049 | 166.87
7 | 1.076 | 0.00668 | -0.05 | 161.07
7.5 | 1.12 | 0.00629 | -0.05 | 178.032
8 | 1.159 | 0.00676 | -0.051 | 171.554
8.5 | 1.192 | 0.01111 | -0.051 | 107.344
9 | 1.22 | 0.01176 | -0.051 | 103.69
9.5 | 1.241 | 0.01248 | -0.052 | 99.401
10 | 1.254 | 0.01328 | -0.052 | 94.421
10.5 | 1.259 | 0.01415 | -0.052 | 88.999
11 | 1.256 | 0.01513 | -0.053 | 83.027
11.5 | 1.245 | 0.01618 | -0.053 | 76.942
12 | 1.224 | 0.01779 | -0.053 | 68.822
12.5 | 1.197 | 0.01959 | -0.053 | 61.104
13 | 1.166 | 0.02145 | -0.053 | 54.366
13.5 | 1.129 | 0.02388 | -0.053 | 47.266
14 | 1.088 | 0.02673 | -0.053 | 40.701
14.5 | 1.041 | 0.03124 | -0.053 | 33.313
15 | 0.995 | 0.03519 | -0.052 | 28.287
15.5 | 0.952 | 0.03821 | -0.053 | 24.903

## 87. Re 6M Mach 0.00 (2)
BIGFOIL.COM POLAR EXPORT
e205
EPPLER 205 |  |  |  | Cl Max: | 1.6347 | at alpha= | 17 | deg
XFOIL ncrit=9 |  |  |  | L/D Max: | 160.357 | at alpha= | 4.5 | deg
Re: | 6000000 |  |  | Cd Min: | 0.08337 | at alpha= | 20 | deg
Mach: | 0 |  |  | Cl=0 at alpha= | -2.4671 | deg
|  |  |  | @ Cl=0.1, Cd= | 0.0058034
|  |  |  | @ Cl=0.4, Cd= | 0.0046552
|  |  |  | @ Cl=0.6, Cd= | 0.0039841
alpha (deg) | Cl | Cd | Cm | Cl/Cd
-17.5 | -1.3543 | 0.03311 | -0.0781 | -40.9031
-17 | -1.3708 | 0.02833 | -0.0766 | -48.3869
-16.5 | -1.3799 | 0.02562 | -0.0699 | -53.8603
-16 | -1.3604 | 0.02346 | -0.0664 | -57.9881
-15.5 | -1.333 | 0.02157 | -0.0635 | -61.7988
-15 | -1.2975 | 0.02023 | -0.0612 | -64.1374
-14.5 | -1.2597 | 0.01902 | -0.0591 | -66.2303
-14 | -1.222 | 0.01782 | -0.0567 | -68.5746
-13.5 | -1.1824 | 0.01685 | -0.0543 | -70.1721
-13 | -1.1371 | 0.01587 | -0.0531 | -71.6509
-12.5 | -1.0795 | 0.01512 | -0.0541 | -71.3955
-12 | -1.0214 | 0.01421 | -0.0554 | -71.879
-11.5 | -0.9639 | 0.01351 | -0.0562 | -71.3472
-11 | -0.9038 | 0.01279 | -0.0577 | -70.6646
-10.5 | -0.8523 | 0.01248 | -0.0569 | -68.2933
-10 | -0.8075 | 0.01211 | -0.0547 | -66.6804
-9.5 | -0.7641 | 0.0107 | -0.0528 | -71.4112
-9 | -0.7143 | 0.01002 | -0.0518 | -71.2874
-8.5 | -0.662 | 0.00961 | -0.0511 | -68.8866
-8 | -0.6085 | 0.0093 | -0.0507 | -65.4301
-7.5 | -0.5549 | 0.00893 | -0.0503 | -62.1389
-7 | -0.5015 | 0.00846 | -0.0498 | -59.279
-6.5 | -0.4475 | 0.00807 | -0.0493 | -55.4523
-6 | -0.3932 | 0.00769 | -0.049 | -51.1313
-5.5 | -0.3383 | 0.00738 | -0.0487 | -45.8401
-5 | -0.2828 | 0.00715 | -0.0485 | -39.5524
-4.5 | -0.2277 | 0.00684 | -0.0483 | -33.2895
-4 | -0.1722 | 0.00659 | -0.0481 | -26.1305
-3.5 | -0.1161 | 0.0064 | -0.048 | -18.1406
-3 | -0.06 | 0.00624 | -0.0479 | -9.6154
-2.5 | -0.0037 | 0.00611 | -0.0479 | -0.60556
-2 | 0.0526 | 0.00599 | -0.0479 | 8.7813
-1.5 | 0.1085 | 0.00577 | -0.0478 | 18.8042
-1 | 0.1641 | 0.00554 | -0.0477 | 29.6209
-0.5 | 0.2197 | 0.00535 | -0.0476 | 41.0654
0 | 0.2753 | 0.00516 | -0.0476 | 53.3527
0.5 | 0.3303 | 0.00492 | -0.0475 | 67.1341
1 | 0.3851 | 0.00471 | -0.0474 | 81.7622
1.5 | 0.4395 | 0.00451 | -0.0472 | 97.4501
2 | 0.4934 | 0.00433 | -0.0469 | 113.9492
2.5 | 0.5449 | 0.00407 | -0.046 | 133.8821
3 | 0.5932 | 0.00396 | -0.0442 | 149.798
3.5 | 0.6469 | 0.00415 | -0.0437 | 155.8795
4 | 0.7047 | 0.0044 | -0.0442 | 160.1591
4.5 | 0.7633 | 0.00476 | -0.045 | 160.3571
5 | 0.8213 | 0.00558 | -0.0461 | 147.1864
5.5 | 0.8857 | 0.00628 | -0.0486 | 141.035
6 | 0.9539 | 0.00699 | -0.052 | 136.4664
6.5 | 1.0193 | 0.00765 | -0.0547 | 133.2418
7 | 1.0618 | 0.00832 | -0.0523 | 127.6202
7.5 | 1.1017 | 0.00911 | -0.0495 | 120.933
8 | 1.146 | 0.00953 | -0.0474 | 120.2518
8.5 | 1.1901 | 0.00999 | -0.0454 | 119.1291
9 | 1.2329 | 0.01059 | -0.0431 | 116.4212
9.5 | 1.2772 | 0.01112 | -0.0413 | 114.8561
10 | 1.321 | 0.01169 | -0.0395 | 113.0026
10.5 | 1.3642 | 0.01232 | -0.0377 | 110.7305
11 | 1.4057 | 0.01302 | -0.0357 | 107.9647
11.5 | 1.4456 | 0.01376 | -0.0335 | 105.0581
12 | 1.483 | 0.01455 | -0.031 | 101.9244
12.5 | 1.5125 | 0.01552 | -0.027 | 97.4549
13 | 1.5354 | 0.01636 | -0.022 | 93.8509
13.5 | 1.5555 | 0.01753 | -0.0172 | 88.7336
14 | 1.5734 | 0.01904 | -0.0129 | 82.6366
14.5 | 1.586 | 0.02121 | -0.0089 | 74.776
15 | 1.5859 | 0.02495 | -0.0056 | 63.5631
15.5 | 1.6058 | 0.02766 | -0.0047 | 58.055
16 | 1.611 | 0.03215 | -0.0042 | 50.1089
16.5 | 1.6302 | 0.03528 | -0.0041 | 46.2075
17 | 1.6347 | 0.03998 | -0.0041 | 40.8879
17.5 | 1.6299 | 0.04578 | -0.0043 | 35.6029
18 | 1.6127 | 0.05327 | -0.0051 | 30.2741
18.5 | 1.6317 | 0.0565 | -0.0054 | 28.8796
19 | 1.5855 | 0.06794 | -0.0073 | 23.3368
19.5 | 1.592 | 0.07295 | -0.0083 | 21.8232
20 | 1.5634 | 0.08337 | -0.0115 | 18.7525

## 88. Re 6M Mach 0.10 (1)
BIGFOIL.COM POLAR EXPORT
e205
EPPLER 205 |  |  |  | Cl Max: | 1.254 | at alpha= | 10.5 | deg
JavaFoil+Calcfoil stall+Eppler ext transition |  |  |  | L/D Max: | 177.818 | at alpha= | 7.5 | deg
Re: | 6000000 |  |  | Cd Min: | 0.00486 | at alpha= | 3.5 | deg
Mach: | 0.1 |  |  | Cl=0 at alpha= | -2.3814 | deg
|  |  |  | @ Cl=0.1, Cd= | 0.0057708
|  |  |  | @ Cl=0.4, Cd= | 0.0052114
|  |  |  | @ Cl=0.6, Cd= | 0.0049525
alpha (deg) | Cl | Cd | Cm | Cl/Cd
-14 | -0.504 | 0.08505 | -0.021 | -5.929
-13.5 | -0.517 | 0.07912 | -0.021 | -6.529
-13 | -0.525 | 0.07637 | -0.021 | -6.876
-12.5 | -0.536 | 0.06848 | -0.023 | -7.827
-12 | -0.542 | 0.06351 | -0.023 | -8.538
-11.5 | -0.547 | 0.05781 | -0.024 | -9.463
-11 | -0.55 | 0.05149 | -0.025 | -10.684
-10.5 | -0.549 | 0.04618 | -0.026 | -11.89
-10 | -0.532 | 0.04934 | -0.025 | -10.791
-9.5 | -0.521 | 0.04602 | -0.025 | -11.324
-9 | -0.602 | 0.00993 | -0.037 | -60.666
-8.5 | -0.581 | 0.0073 | -0.037 | -79.611
-8 | -0.552 | 0.00704 | -0.038 | -78.439
-7.5 | -0.519 | 0.00681 | -0.038 | -76.225
-7 | -0.481 | 0.00755 | -0.038 | -63.719
-6.5 | -0.44 | 0.00733 | -0.039 | -60.005
-6 | -0.394 | 0.00713 | -0.039 | -55.358
-5.5 | -0.346 | 0.00693 | -0.04 | -49.944
-5 | -0.295 | 0.00679 | -0.04 | -43.458
-4.5 | -0.242 | 0.00662 | -0.04 | -36.496
-4 | -0.187 | 0.00652 | -0.041 | -28.624
-3.5 | -0.13 | 0.00643 | -0.041 | -20.201
-3 | -0.072 | 0.00632 | -0.041 | -11.425
-2.5 | -0.014 | 0.00624 | -0.042 | -2.205
-2 | 0.045 | 0.00589 | -0.042 | 7.693
-1.5 | 0.105 | 0.00576 | -0.043 | 18.166
-1 | 0.164 | 0.0056 | -0.043 | 29.328
-0.5 | 0.223 | 0.0055 | -0.044 | 40.634
0 | 0.283 | 0.00536 | -0.044 | 52.768
0.5 | 0.342 | 0.00529 | -0.044 | 64.711
1 | 0.401 | 0.00521 | -0.045 | 76.953
1.5 | 0.46 | 0.00513 | -0.045 | 89.687
2 | 0.519 | 0.00506 | -0.046 | 102.705
2.5 | 0.578 | 0.00496 | -0.046 | 116.672
3 | 0.637 | 0.00494 | -0.047 | 129.093
3.5 | 0.696 | 0.00486 | -0.047 | 143.061
4 | 0.754 | 0.00486 | -0.047 | 155.064
4.5 | 0.812 | 0.00517 | -0.048 | 156.982
5 | 0.869 | 0.00574 | -0.048 | 151.501
5.5 | 0.925 | 0.00528 | -0.049 | 175.115
6 | 0.98 | 0.00575 | -0.049 | 170.601
6.5 | 1.033 | 0.00623 | -0.05 | 165.832
7 | 1.081 | 0.00673 | -0.05 | 160.56
7.5 | 1.124 | 0.00632 | -0.051 | 177.818
8 | 1.163 | 0.01003 | -0.051 | 115.908
8.5 | 1.195 | 0.01123 | -0.051 | 106.44
9 | 1.222 | 0.01192 | -0.052 | 102.526
9.5 | 1.241 | 0.01263 | -0.052 | 98.208
10 | 1.252 | 0.01348 | -0.052 | 92.885
10.5 | 1.254 | 0.01437 | -0.053 | 87.258
11 | 1.247 | 0.01548 | -0.053 | 80.552
11.5 | 1.232 | 0.01656 | -0.053 | 74.391
12 | 1.206 | 0.01834 | -0.053 | 65.771
12.5 | 1.175 | 0.02024 | -0.053 | 58.026
13 | 1.138 | 0.0222 | -0.053 | 51.268
13.5 | 1.096 | 0.02485 | -0.053 | 44.09
14 | 1.049 | 0.02801 | -0.053 | 37.459
14.5 | 0.998 | 0.03231 | -0.053 | 30.899
15 | 0.949 | 0.03565 | -0.053 | 26.623
15.5 | 0.897 | 0.04047 | -0.052 | 22.171

## 89. Re 6M Mach 0.10 (2)
BIGFOIL.COM POLAR EXPORT
e205
EPPLER 205 |  |  |  | Cl Max: | 1.6171 | at alpha= | 16.5 | deg
XFOIL ncrit=9 |  |  |  | L/D Max: | 161.027 | at alpha= | 4.5 | deg
Re: | 6000000 |  |  | Cd Min: | 0.23904 | at alpha= | -20 | deg
Mach: | 0.1 |  |  | Cl=0 at alpha= | -2.4665 | deg
|  |  |  | @ Cl=0.1, Cd= | 0.005816
|  |  |  | @ Cl=0.4, Cd= | 0.0046739
|  |  |  | @ Cl=0.6, Cd= | 0.0039813
alpha (deg) | Cl | Cd | Cm | Cl/Cd
-20 | -0.6561 | 0.23904 | 0.0401 | -2.7447
-19.5 | -0.64 | 0.23291 | 0.0366 | -2.7478
-19 | -0.6271 | 0.22535 | 0.0331 | -2.7828
-18.5 | -0.6138 | 0.21754 | 0.0297 | -2.8216
-18 | -0.6004 | 0.20988 | 0.0265 | -2.8607
-16.5 | -1.2534 | 0.03753 | -0.0745 | -33.3973
-16 | -1.2921 | 0.02916 | -0.0774 | -44.3107
-15.5 | -1.3077 | 0.02553 | -0.0704 | -51.2221
-15 | -1.2811 | 0.0236 | -0.0673 | -54.2839
-14.5 | -1.2491 | 0.0219 | -0.0645 | -57.0365
-14 | -1.2155 | 0.02024 | -0.0617 | -60.0543
-13.5 | -1.1794 | 0.01879 | -0.0589 | -62.7674
-13 | -1.1424 | 0.01757 | -0.0558 | -65.0199
-12.5 | -1.0859 | 0.01651 | -0.0565 | -65.7723
-12 | -1.0287 | 0.01528 | -0.0575 | -67.3233
-11.5 | -0.9711 | 0.01429 | -0.0582 | -67.9566
-11 | -0.9104 | 0.01334 | -0.0595 | -68.2459
-10.5 | -0.8583 | 0.01292 | -0.0586 | -66.4319
-10 | -0.8137 | 0.01245 | -0.0562 | -65.3574
-9.5 | -0.7635 | 0.012 | -0.0549 | -63.625
-9 | -0.7193 | 0.01034 | -0.053 | -69.5648
-8.5 | -0.6669 | 0.00984 | -0.0522 | -67.7744
-8 | -0.6128 | 0.00951 | -0.0517 | -64.4374
-7.5 | -0.5586 | 0.00914 | -0.0512 | -61.116
-7 | -0.5049 | 0.00862 | -0.0505 | -58.5731
-6.5 | -0.4505 | 0.0082 | -0.05 | -54.939
-6 | -0.3958 | 0.00777 | -0.0496 | -50.9395
-5.5 | -0.3406 | 0.00743 | -0.0492 | -45.8412
-5 | -0.2848 | 0.00718 | -0.049 | -39.6657
-4.5 | -0.2289 | 0.00693 | -0.0487 | -33.0303
-4 | -0.1733 | 0.00662 | -0.0485 | -26.1782
-3.5 | -0.1169 | 0.00642 | -0.0483 | -18.2087
-3 | -0.0604 | 0.00625 | -0.0482 | -9.664
-2.5 | -0.0038 | 0.00612 | -0.0482 | -0.62092
-2 | 0.0529 | 0.006 | -0.0481 | 8.8167
-1.5 | 0.1092 | 0.00578 | -0.048 | 18.8927
-1 | 0.1651 | 0.00554 | -0.0479 | 29.8014
-0.5 | 0.221 | 0.00536 | -0.0479 | 41.2313
0 | 0.277 | 0.00517 | -0.0478 | 53.5783
0.5 | 0.3323 | 0.00493 | -0.0477 | 67.4037
1 | 0.3874 | 0.00472 | -0.0476 | 82.0763
1.5 | 0.4421 | 0.00452 | -0.0474 | 97.8097
2 | 0.4963 | 0.00434 | -0.0471 | 114.3548
2.5 | 0.5482 | 0.00408 | -0.0462 | 134.3627
3 | 0.5968 | 0.00397 | -0.0444 | 150.3275
3.5 | 0.6507 | 0.00416 | -0.0438 | 156.4183
4 | 0.709 | 0.00441 | -0.0444 | 160.771
4.5 | 0.7681 | 0.00477 | -0.0452 | 161.0273
5 | 0.8264 | 0.00561 | -0.0463 | 147.3084
5.5 | 0.8914 | 0.00632 | -0.0488 | 141.0443
6 | 0.9604 | 0.00703 | -0.0522 | 136.6145
6.5 | 1.025 | 0.00771 | -0.0546 | 132.9442
7 | 1.0678 | 0.00839 | -0.0522 | 127.2706
7.5 | 1.1078 | 0.00917 | -0.0492 | 120.807
8 | 1.1525 | 0.0096 | -0.047 | 120.0521
8.5 | 1.1967 | 0.01008 | -0.0449 | 118.7202
9 | 1.2399 | 0.01069 | -0.0426 | 115.9869
9.5 | 1.2843 | 0.01123 | -0.0407 | 114.3633
10 | 1.3282 | 0.01184 | -0.0387 | 112.1791
10.5 | 1.3712 | 0.0125 | -0.0367 | 109.696
11 | 1.4123 | 0.01325 | -0.0344 | 106.5887
11.5 | 1.4515 | 0.01403 | -0.0319 | 103.4569
12 | 1.4877 | 0.01487 | -0.029 | 100.0471
12.5 | 1.5098 | 0.0159 | -0.0235 | 94.956
13 | 1.5335 | 0.01685 | -0.0188 | 91.0089
13.5 | 1.5522 | 0.01824 | -0.014 | 85.0987
14 | 1.563 | 0.02039 | -0.0093 | 76.6552
14.5 | 1.5763 | 0.02292 | -0.0062 | 68.774
15 | 1.5836 | 0.02661 | -0.0042 | 59.5115
15.5 | 1.602 | 0.02976 | -0.0036 | 53.8306
16 | 1.603 | 0.03486 | -0.0033 | 45.9839
16.5 | 1.6171 | 0.03863 | -0.0032 | 41.8612
17 | 1.6153 | 0.04419 | -0.0034 | 36.5535
17.5 | 1.6065 | 0.05066 | -0.0039 | 31.7114
18 | 1.5836 | 0.05904 | -0.005 | 26.8225
18.5 | 1.5888 | 0.06417 | -0.0057 | 24.7592
19 | 1.5448 | 0.07586 | -0.0084 | 20.3638
19.5 | 1.5393 | 0.08311 | -0.0105 | 18.5212
20 | 1.5111 | 0.09443 | -0.015 | 16.0023

## 90. Re 6M Mach 0.25 (1)
BIGFOIL.COM POLAR EXPORT
e205
EPPLER 205 |  |  |  | Cl Max: | 1.233 | at alpha= | 9.5 | deg
JavaFoil+Calcfoil stall+Eppler ext transition |  |  |  | L/D Max: | 180.483 | at alpha= | 7 | deg
Re: | 6000000 |  |  | Cd Min: | 0.00496 | at alpha= | 3.5 | deg
Mach: | 0.25 |  |  | Cl=0 at alpha= | -2.3853 | deg
|  |  |  | @ Cl=0.1, Cd= | 0.0058152
|  |  |  | @ Cl=0.4, Cd= | 0.0052818
|  |  |  | @ Cl=0.6, Cd= | 0.005038
alpha (deg) | Cl | Cd | Cm | Cl/Cd
-13 | -0.302 | 0.0771 | -0.022 | -3.916
-12.5 | -0.34 | 0.0735 | -0.022 | -4.625
-12 | -0.374 | 0.0686 | -0.022 | -5.453
-11.5 | -0.404 | 0.06312 | -0.023 | -6.403
-11 | -0.43 | 0.05684 | -0.025 | -7.572
-10.5 | -0.452 | 0.05018 | -0.026 | -9.011
-10 | -0.459 | 0.0515 | -0.025 | -8.917
-9.5 | -0.466 | 0.04715 | -0.026 | -9.891
-9 | -0.47 | 0.04108 | -0.028 | -11.438
-8.5 | -0.468 | 0.03469 | -0.029 | -13.506
-8 | -0.53 | 0.00935 | -0.039 | -56.707
-7.5 | -0.507 | 0.00703 | -0.039 | -72.183
-7 | -0.476 | 0.00672 | -0.039 | -70.926
-6.5 | -0.44 | 0.00747 | -0.04 | -58.859
-6 | -0.397 | 0.00728 | -0.04 | -54.587
-5.5 | -0.351 | 0.00707 | -0.041 | -49.626
-5 | -0.3 | 0.00689 | -0.041 | -43.556
-4.5 | -0.247 | 0.0067 | -0.041 | -36.814
-4 | -0.191 | 0.00657 | -0.042 | -29.036
-3.5 | -0.133 | 0.00648 | -0.042 | -20.558
-3 | -0.074 | 0.00637 | -0.043 | -11.641
-2.5 | -0.014 | 0.00625 | -0.043 | -2.259
-2 | 0.047 | 0.00593 | -0.043 | 7.843
-1.5 | 0.107 | 0.0058 | -0.044 | 18.545
-1 | 0.169 | 0.00563 | -0.044 | 29.975
-0.5 | 0.23 | 0.00553 | -0.045 | 41.493
0 | 0.291 | 0.00542 | -0.045 | 53.607
0.5 | 0.351 | 0.00533 | -0.046 | 65.994
1 | 0.412 | 0.00527 | -0.046 | 78.23
1.5 | 0.473 | 0.00518 | -0.046 | 91.292
2 | 0.534 | 0.0051 | -0.047 | 104.68
2.5 | 0.594 | 0.00504 | -0.047 | 117.776
3 | 0.654 | 0.00502 | -0.048 | 130.362
3.5 | 0.715 | 0.00496 | -0.048 | 144.178
4 | 0.774 | 0.00498 | -0.049 | 155.554
4.5 | 0.834 | 0.00532 | -0.049 | 156.781
5 | 0.892 | 0.00499 | -0.05 | 178.724
5.5 | 0.949 | 0.00546 | -0.05 | 173.918
6 | 1.005 | 0.00595 | -0.051 | 168.98
6.5 | 1.059 | 0.0065 | -0.051 | 162.798
7 | 1.106 | 0.00613 | -0.051 | 180.483
7.5 | 1.147 | 0.0098 | -0.052 | 117.112
8 | 1.183 | 0.0106 | -0.052 | 111.578
8.5 | 1.209 | 0.01193 | -0.053 | 101.313
9 | 1.226 | 0.01274 | -0.053 | 96.213
9.5 | 1.233 | 0.01361 | -0.053 | 90.585
10 | 1.226 | 0.01473 | -0.054 | 83.21
10.5 | 1.204 | 0.01604 | -0.054 | 75.095
11 | 1.168 | 0.0177 | -0.054 | 66
11.5 | 1.121 | 0.01928 | -0.054 | 58.149
12 | 1.058 | 0.02209 | -0.054 | 47.878
12.5 | 0.986 | 0.02487 | -0.054 | 39.636
13 | 0.904 | 0.02823 | -0.053 | 32.006
13.5 | 0.815 | 0.03173 | -0.053 | 25.686
14 | 0.719 | 0.0366 | -0.053 | 19.635
14.5 | 0.619 | 0.04168 | -0.053 | 14.853

## 91. Re 6M Mach 0.25 (2)
BIGFOIL.COM POLAR EXPORT
e205
EPPLER 205 |  |  |  | Cl Max: | 1.507 | at alpha= | 14 | deg
XFOIL ncrit=9 |  |  |  | L/D Max: | 163.539 | at alpha= | 4.5 | deg
Re: | 6000000 |  |  | Cd Min: | 0.14224 | at alpha= | 19 | deg
Mach: | 0.25 |  |  | Cl=0 at alpha= | -2.4668 | deg
|  |  |  | @ Cl=0.1, Cd= | 0.0059418
|  |  |  | @ Cl=0.4, Cd= | 0.0047704
|  |  |  | @ Cl=0.6, Cd= | 0.0040425
alpha (deg) | Cl | Cd | Cm | Cl/Cd
-11 | -0.6889 | 0.06281 | -0.0441 | -10.968
-10.5 | -0.7132 | 0.05032 | -0.0575 | -14.1733
-10 | -0.79 | 0.02216 | -0.0694 | -35.6498
-9.5 | -0.7716 | 0.01726 | -0.0651 | -44.7045
-9 | -0.7292 | 0.01497 | -0.0623 | -48.7108
-8.5 | -0.6803 | 0.01339 | -0.0602 | -50.8066
-8 | -0.6351 | 0.01104 | -0.0577 | -57.5272
-7.5 | -0.5779 | 0.01054 | -0.0565 | -54.8292
-7 | -0.5225 | 0.00976 | -0.0553 | -53.5348
-6.5 | -0.466 | 0.00912 | -0.0542 | -51.0965
-6 | -0.4099 | 0.00843 | -0.0532 | -48.624
-5.5 | -0.353 | 0.00787 | -0.0523 | -44.8539
-5 | -0.2954 | 0.00744 | -0.0516 | -39.7043
-4.5 | -0.237 | 0.00717 | -0.0512 | -33.0544
-4 | -0.1796 | 0.00673 | -0.0506 | -26.6865
-3.5 | -0.1212 | 0.00651 | -0.0502 | -18.6175
-3 | -0.0626 | 0.00632 | -0.05 | -9.9051
-2.5 | -0.0039 | 0.00616 | -0.0498 | -0.63312
-2 | 0.0548 | 0.00605 | -0.0497 | 9.0579
-1.5 | 0.1133 | 0.00591 | -0.0496 | 19.1709
-1 | 0.1709 | 0.00561 | -0.0494 | 30.4635
-0.5 | 0.2285 | 0.00539 | -0.0493 | 42.3933
0 | 0.2862 | 0.00521 | -0.0492 | 54.9328
0.5 | 0.3433 | 0.00498 | -0.049 | 68.9357
1 | 0.4001 | 0.00477 | -0.0488 | 83.8784
1.5 | 0.4566 | 0.00458 | -0.0486 | 99.6943
2 | 0.5125 | 0.00439 | -0.0482 | 116.7426
2.5 | 0.5661 | 0.00411 | -0.0473 | 137.7372
3 | 0.6163 | 0.00401 | -0.0453 | 153.6908
3.5 | 0.672 | 0.00423 | -0.0447 | 158.8652
4 | 0.7329 | 0.00449 | -0.0453 | 163.2294
4.5 | 0.7948 | 0.00486 | -0.0461 | 163.5391
5 | 0.8552 | 0.00576 | -0.0471 | 148.4722
5.5 | 0.9232 | 0.00653 | -0.0497 | 141.3783
6 | 0.9958 | 0.00731 | -0.0532 | 136.2244
6.5 | 1.0561 | 0.00807 | -0.0539 | 130.8674
7 | 1.0965 | 0.00899 | -0.0503 | 121.9689
7.5 | 1.1419 | 0.0095 | -0.0476 | 120.2
8 | 1.1876 | 0.01 | -0.0449 | 118.76
8.5 | 1.2325 | 0.01059 | -0.042 | 116.3834
9 | 1.2772 | 0.01126 | -0.0392 | 113.4281
9.5 | 1.3214 | 0.01197 | -0.0363 | 110.3926
10 | 1.3635 | 0.01281 | -0.0332 | 106.4403
10.5 | 1.4039 | 0.01368 | -0.0298 | 102.6243
11 | 1.4386 | 0.01473 | -0.0256 | 97.6646
11.5 | 1.4605 | 0.01576 | -0.0191 | 92.6713
12 | 1.4819 | 0.01706 | -0.0134 | 86.864
12.5 | 1.4906 | 0.01939 | -0.0073 | 76.8747
13 | 1.4862 | 0.02353 | -0.0028 | 63.1619
13.5 | 1.4965 | 0.02763 | -0.0013 | 54.1621
14 | 1.507 | 0.03212 | -0.0007 | 46.9178
14.5 | 1.4849 | 0.04005 | -0.0007 | 37.0762
15 | 1.4835 | 0.04603 | -0.0009 | 32.229
15.5 | 1.4716 | 0.05333 | -0.0017 | 27.5942
16 | 1.4379 | 0.06358 | -0.0038 | 22.6156
16.5 | 1.4128 | 0.07311 | -0.0059 | 19.3243
17 | 1.3766 | 0.08473 | -0.0093 | 16.2469
17.5 | 1.3475 | 0.09649 | -0.0139 | 13.9652
18 | 1.3046 | 0.11172 | -0.0214 | 11.6774
18.5 | 1.2756 | 0.12575 | -0.029 | 10.1439
19 | 1.2382 | 0.14224 | -0.0387 | 8.705

## 92. Re 6M Mach 0.50 (1)
BIGFOIL.COM POLAR EXPORT
e205
EPPLER 205 |  |  |  | Cl Max: | 1.225 | at alpha= | 20 | deg
JavaFoil+Calcfoil stall+Eppler ext transition |  |  |  | L/D Max: | 193.683 | at alpha= | 5.5 | deg
Re: | 6000000 |  |  | Cd Min: | 0.00445 | at alpha= | 3.5 | deg
Mach: | 0.5 |  |  | Cl=0 at alpha= | -2.3824 | deg
|  |  |  | @ Cl=0.1, Cd= | 0.0060388
|  |  |  | @ Cl=0.4, Cd= | 0.0055348
|  |  |  | @ Cl=0.6, Cd= | 0.0053234
alpha (deg) | Cl | Cd | Cm | Cl/Cd
-20 | -0.95 | 0.15519 | -0.022 | -6.119
-19.5 | -0.923 | 0.14968 | -0.022 | -6.166
-19 | -0.896 | 0.14433 | -0.022 | -6.205
-18.5 | -0.868 | 0.1397 | -0.022 | -6.214
-18 | -0.84 | 0.13831 | -0.021 | -6.072
-17.5 | -0.813 | 0.13362 | -0.021 | -6.088
-17 | -0.787 | 0.12736 | -0.021 | -6.179
-16.5 | -0.761 | 0.12342 | -0.021 | -6.163
-16 | -0.735 | 0.12834 | -0.022 | -5.727
-15.5 | -0.709 | 0.11856 | -0.022 | -5.978
-15 | -0.682 | 0.11255 | -0.022 | -6.058
-14.5 | -0.655 | 0.10589 | -0.022 | -6.182
-14 | -0.626 | 0.10151 | -0.021 | -6.17
-13.5 | -0.599 | 0.09718 | -0.021 | -6.169
-13 | -0.573 | 0.09243 | -0.021 | -6.197
-12.5 | -0.546 | 0.08993 | -0.021 | -6.072
-12 | -0.519 | 0.08592 | -0.021 | -6.044
-11.5 | -0.493 | 0.08371 | -0.021 | -5.889
-11 | -0.466 | 0.0793 | -0.021 | -5.875
-10.5 | -0.438 | 0.07526 | -0.021 | -5.826
-10 | -0.412 | 0.06879 | -0.021 | -5.988
-9.5 | -0.385 | 0.06255 | -0.022 | -6.16
-9 | -0.358 | 0.05798 | -0.022 | -6.182
-8.5 | -0.33 | 0.06604 | -0.02 | -5.002
-8 | -0.304 | 0.05676 | -0.02 | -5.35
-7.5 | -0.277 | 0.05075 | -0.022 | -5.468
-7 | -0.253 | 0.04281 | -0.027 | -5.921
-6.5 | -0.275 | 0.00952 | -0.044 | -28.93
-6 | -0.243 | 0.00685 | -0.045 | -35.496
-5.5 | -0.244 | 0.00663 | -0.045 | -36.773
-5 | -0.295 | 0.00654 | -0.046 | -45.119
-4.5 | -0.258 | 0.00721 | -0.046 | -35.851
-4 | -0.206 | 0.00697 | -0.047 | -29.571
-3.5 | -0.146 | 0.00679 | -0.047 | -21.502
-3 | -0.082 | 0.00658 | -0.048 | -12.469
-2.5 | -0.016 | 0.00645 | -0.048 | -2.432
-2 | 0.052 | 0.00618 | -0.049 | 8.394
-1.5 | 0.12 | 0.00598 | -0.049 | 20.053
-1 | 0.188 | 0.00583 | -0.05 | 32.333
-0.5 | 0.257 | 0.00571 | -0.05 | 44.94
0 | 0.325 | 0.00558 | -0.05 | 58.173
0.5 | 0.393 | 0.00554 | -0.051 | 70.921
1 | 0.46 | 0.00549 | -0.051 | 83.897
1.5 | 0.528 | 0.00542 | -0.052 | 97.395
2 | 0.596 | 0.00537 | -0.052 | 110.98
2.5 | 0.663 | 0.00459 | -0.053 | 144.566
3 | 0.73 | 0.00451 | -0.053 | 161.765
3.5 | 0.797 | 0.00445 | -0.054 | 178.944
4 | 0.863 | 0.0046 | -0.054 | 187.7
4.5 | 0.928 | 0.00508 | -0.055 | 182.65
5 | 0.992 | 0.00569 | -0.055 | 174.35
5.5 | 1.054 | 0.00544 | -0.056 | 193.683
6 | 1.112 | 0.00932 | -0.056 | 119.354
6.5 | 1.163 | 0.01053 | -0.057 | 110.534
7 | 1.197 | 0.01175 | -0.057 | 101.848
7.5 | 1.204 | 0.01367 | -0.057 | 88.092
8 | 1.159 | 0.01538 | -0.058 | 75.395
8.5 | 0.707 | 0.01749 | -0.057 | 40.449
9 | 0.73 | 0.02041 | -0.057 | 35.786
9.5 | 0.714 | 0.03555 | -0.052 | 20.085
10 | 0.774 | 0.02721 | -0.056 | 28.439
10.5 | 0.715 | 0.06492 | -0.043 | 11.018
11 | 0.72 | 0.07625 | -0.031 | 9.437
11.5 | 0.746 | 0.0837 | -0.032 | 8.912
12 | 0.792 | 0.07885 | -0.042 | 10.041
12.5 | 0.816 | 0.08672 | -0.042 | 9.405
13 | 0.825 | 0.097 | -0.033 | 8.507
13.5 | 0.856 | 0.10022 | -0.037 | 8.537
14 | 0.894 | 0.09953 | -0.043 | 8.987
14.5 | 0.928 | 0.10162 | -0.045 | 9.13
15 | 0.933 | 0.11549 | -0.038 | 8.08
15.5 | 0.964 | 0.11682 | -0.04 | 8.251
16 | 1.008 | 0.1115 | -0.046 | 9.039
16.5 | 1.046 | 0.1104 | -0.049 | 9.475
17 | 1.065 | 0.12249 | -0.048 | 8.695
17.5 | 1.068 | 0.13431 | -0.042 | 7.949
18 | 1.103 | 0.1346 | -0.046 | 8.192
18.5 | 1.146 | 0.12872 | -0.05 | 8.902
19 | 1.188 | 0.12377 | -0.053 | 9.596
19.5 | 1.215 | 0.12939 | -0.054 | 9.391
20 | 1.225 | 0.14994 | -0.051 | 8.168

## 93. Re 6M Mach 0.50 (2)
BIGFOIL.COM POLAR EXPORT
e205
EPPLER 205 |  |  |  | Cl Max: | 1.3573 | at alpha= | 9.5 | deg
XFOIL ncrit=9 |  |  |  | L/D Max: | 175.094 | at alpha= | 4 | deg
Re: | 6000000 |  |  | Cd Min: | 0.26461 | at alpha= | -20 | deg
Mach: | 0.5 |  |  | Cl=0 at alpha= | -2.4644 | deg
|  |  |  | @ Cl=0.1, Cd= | 0.0061424
|  |  |  | @ Cl=0.4, Cd= | 0.0051659
|  |  |  | @ Cl=0.6, Cd= | 0.0045373
alpha (deg) | Cl | Cd | Cm | Cl/Cd
-20 | -0.7203 | 0.26461 | 0.0506 | -2.7221
-19.5 | -0.6983 | 0.25667 | 0.0459 | -2.7206
-19 | -0.6773 | 0.24829 | 0.0413 | -2.7279
-18.5 | -0.6563 | 0.2404 | 0.0368 | -2.73
-18 | -0.6355 | 0.23226 | 0.0324 | -2.7362
-17.5 | -0.6153 | 0.22357 | 0.0281 | -2.7522
-17 | -0.5954 | 0.2153 | 0.0239 | -2.7654
-16.5 | -0.5766 | 0.20669 | 0.02 | -2.7897
-16 | -0.558 | 0.19838 | 0.0161 | -2.8128
-15.5 | -0.5388 | 0.19108 | 0.0125 | -2.8198
-15 | -0.5188 | 0.18457 | 0.0092 | -2.8109
-14.5 | -0.5043 | 0.17567 | 0.0058 | -2.8707
-14 | -0.4879 | 0.16799 | 0.0027 | -2.9043
-13.5 | -0.4745 | 0.15951 | -0.0005 | -2.9747
-13 | -0.4594 | 0.15206 | -0.0035 | -3.0212
-12.5 | -0.446 | 0.14383 | -0.0066 | -3.1009
-12 | -0.4349 | 0.13551 | -0.0096 | -3.2094
-11.5 | -0.4239 | 0.12773 | -0.0127 | -3.3187
-10.5 | -0.3425 | 0.10638 | -0.0389 | -3.2196
-10 | -0.3324 | 0.09898 | -0.0421 | -3.3583
-9.5 | -0.3274 | 0.09056 | -0.046 | -3.6153
-8.5 | -0.3247 | 0.07389 | -0.0542 | -4.3944
-8 | -0.3288 | 0.06569 | -0.0585 | -5.0053
-7.5 | -0.3468 | 0.05656 | -0.0638 | -6.1315
-7 | -0.3707 | 0.04769 | -0.07 | -7.7731
-6.5 | -0.3748 | 0.03729 | -0.0755 | -10.051
-6 | -0.3739 | 0.02686 | -0.076 | -13.9203
-5.5 | -0.3622 | 0.01773 | -0.0725 | -20.4287
-5 | -0.3268 | 0.01185 | -0.0677 | -27.5781
-4.5 | -0.2692 | 0.00932 | -0.0642 | -28.8841
-4 | -0.2049 | 0.00808 | -0.0617 | -25.3589
-3.5 | -0.14 | 0.00716 | -0.0597 | -19.5531
-3 | -0.0727 | 0.0067 | -0.0583 | -10.8507
-2.5 | -0.0048 | 0.00642 | -0.0574 | -0.74766
-2 | 0.0627 | 0.00622 | -0.0567 | 10.0804
-1.5 | 0.13 | 0.00608 | -0.0562 | 21.3816
-1 | 0.1964 | 0.00584 | -0.0557 | 33.6301
-0.5 | 0.2622 | 0.00559 | -0.0553 | 46.9052
0 | 0.3278 | 0.00539 | -0.055 | 60.8163
0.5 | 0.3929 | 0.00519 | -0.0547 | 75.7033
1 | 0.4578 | 0.00497 | -0.0543 | 92.1127
1.5 | 0.5222 | 0.00478 | -0.0539 | 109.2469
2 | 0.5859 | 0.0046 | -0.0532 | 127.3696
2.5 | 0.6466 | 0.00433 | -0.0517 | 149.3303
3 | 0.7038 | 0.00425 | -0.049 | 165.6
3.5 | 0.7689 | 0.00447 | -0.048 | 172.0134
4 | 0.8422 | 0.00481 | -0.0488 | 175.0936
4.5 | 0.9155 | 0.00536 | -0.0495 | 170.8022
5 | 0.9879 | 0.00651 | -0.0504 | 151.7512
5.5 | 1.072 | 0.00751 | -0.0532 | 142.743
6 | 1.1416 | 0.00869 | -0.0529 | 131.3694
6.5 | 1.1816 | 0.00978 | -0.0463 | 120.818
7 | 1.2308 | 0.01044 | -0.0409 | 117.8927
7.5 | 1.2786 | 0.01122 | -0.0351 | 113.9572
8 | 1.3202 | 0.01228 | -0.0282 | 107.5081
8.5 | 1.3434 | 0.01356 | -0.0184 | 99.0708
9 | 1.3546 | 0.01578 | -0.0088 | 85.8428
9.5 | 1.3573 | 0.01988 | -0.0023 | 68.2746
10 | 1.3509 | 0.02632 | 0.0003 | 51.326
10.5 | 1.3329 | 0.03402 | 0.0017 | 39.1799
11 | 1.3034 | 0.04269 | 0.0024 | 30.5317
11.5 | 1.271 | 0.05201 | 0.0019 | 24.4376
12 | 1.2367 | 0.06231 | 0 | 19.8475
12.5 | 1.205 | 0.07293 | -0.0028 | 16.5227
13 | 1.1642 | 0.08531 | -0.0073 | 13.6467
13.5 | 1.1331 | 0.09772 | -0.0128 | 11.5954
14 | 1.1024 | 0.11146 | -0.0201 | 9.8905
14.5 | 1.0746 | 0.12598 | -0.0286 | 8.5299

## 94. Re 7M Mach 0.00 (1)
BIGFOIL.COM POLAR EXPORT
e205
EPPLER 205 |  |  |  | Cl Max: | 1.261 | at alpha= | 10.5 | deg
JavaFoil+Calcfoil stall+Eppler ext transition |  |  |  | L/D Max: | 175.865 | at alpha= | 5.5 | deg
Re: | 7000000 |  |  | Cd Min: | 0.00501 | at alpha= | 3.5 | deg
Mach: | 0 |  |  | Cl=0 at alpha= | -2.3814 | deg
|  |  |  | @ Cl=0.1, Cd= | 0.0057002
|  |  |  | @ Cl=0.4, Cd= | 0.0052485
|  |  |  | @ Cl=0.6, Cd= | 0.0051158
alpha (deg) | Cl | Cd | Cm | Cl/Cd
-14.5 | -0.526 | 0.08732 | -0.021 | -6.021
-14 | -0.536 | 0.08231 | -0.021 | -6.513
-13.5 | -0.546 | 0.07612 | -0.022 | -7.174
-13 | -0.551 | 0.07428 | -0.022 | -7.415
-12.5 | -0.561 | 0.06455 | -0.023 | -8.691
-12 | -0.566 | 0.05883 | -0.024 | -9.616
-11.5 | -0.57 | 0.05179 | -0.026 | -11.005
-11 | -0.576 | 0.04234 | -0.028 | -13.603
-10.5 | -0.583 | 0.03195 | -0.03 | -18.248
-10 | -0.558 | 0.03815 | -0.028 | -14.615
-9.5 | -0.625 | 0.01044 | -0.036 | -59.868
-9 | -0.61 | 0.00741 | -0.037 | -82.326
-8.5 | -0.585 | 0.00709 | -0.037 | -82.467
-8 | -0.555 | 0.00686 | -0.037 | -80.897
-7.5 | -0.52 | 0.00665 | -0.038 | -78.178
-7 | -0.482 | 0.00734 | -0.038 | -65.629
-6.5 | -0.439 | 0.00714 | -0.039 | -61.499
-6 | -0.394 | 0.00694 | -0.039 | -56.715
-5.5 | -0.345 | 0.00681 | -0.039 | -50.655
-5 | -0.294 | 0.00661 | -0.04 | -44.502
-4.5 | -0.241 | 0.00647 | -0.04 | -37.201
-4 | -0.186 | 0.0064 | -0.04 | -29.031
-3.5 | -0.129 | 0.0063 | -0.041 | -20.546
-3 | -0.072 | 0.0062 | -0.041 | -11.595
-2.5 | -0.014 | 0.00609 | -0.042 | -2.248
-2 | 0.045 | 0.00584 | -0.042 | 7.713
-1.5 | 0.104 | 0.00569 | -0.042 | 18.286
-1 | 0.163 | 0.00556 | -0.043 | 29.352
-0.5 | 0.222 | 0.00547 | -0.043 | 40.652
0 | 0.281 | 0.00536 | -0.044 | 52.536
0.5 | 0.34 | 0.00531 | -0.044 | 64.115
1 | 0.399 | 0.00525 | -0.045 | 75.981
1.5 | 0.458 | 0.00516 | -0.045 | 88.749
2 | 0.517 | 0.00512 | -0.045 | 100.881
2.5 | 0.575 | 0.00512 | -0.046 | 112.476
3 | 0.634 | 0.00511 | -0.046 | 124.045
3.5 | 0.692 | 0.00501 | -0.047 | 138.082
4 | 0.75 | 0.00506 | -0.047 | 148.297
4.5 | 0.808 | 0.00524 | -0.048 | 154.183
5 | 0.865 | 0.00574 | -0.048 | 150.798
5.5 | 0.921 | 0.00524 | -0.049 | 175.865
6 | 0.976 | 0.00567 | -0.049 | 172.048
6.5 | 1.028 | 0.00615 | -0.049 | 167.335
7 | 1.076 | 0.00662 | -0.05 | 162.481
7.5 | 1.12 | 0.00708 | -0.05 | 158.191
8 | 1.159 | 0.0066 | -0.051 | 175.536
8.5 | 1.193 | 0.01081 | -0.051 | 110.304
9 | 1.221 | 0.01144 | -0.051 | 106.69
9.5 | 1.241 | 0.01212 | -0.052 | 102.393
10 | 1.255 | 0.01291 | -0.052 | 97.251
10.5 | 1.261 | 0.01373 | -0.053 | 91.848
11 | 1.259 | 0.01464 | -0.053 | 85.999
11.5 | 1.248 | 0.01563 | -0.053 | 79.84
12 | 1.227 | 0.01712 | -0.053 | 71.699
12.5 | 1.201 | 0.0188 | -0.053 | 63.854
13 | 1.169 | 0.02053 | -0.053 | 56.959
13.5 | 1.132 | 0.0229 | -0.053 | 49.424
14 | 1.091 | 0.02561 | -0.053 | 42.604
14.5 | 1.044 | 0.02974 | -0.053 | 35.111
15 | 0.999 | 0.03345 | -0.053 | 29.866
15.5 | 0.955 | 0.03643 | -0.053 | 26.209

## 95. Re 7M Mach 0.00 (2)
BIGFOIL.COM POLAR EXPORT
e205
EPPLER 205 |  |  |  | Cl Max: | 1.6802 | at alpha= | 18.5 | deg
XFOIL ncrit=9 |  |  |  | L/D Max: | 161.963 | at alpha= | 4 | deg
Re: | 7000000 |  |  | Cd Min: | 0.23535 | at alpha= | -20 | deg
Mach: | 0 |  |  | Cl=0 at alpha= | -2.4637 | deg
|  |  |  | @ Cl=0.1, Cd= | 0.0057401
|  |  |  | @ Cl=0.4, Cd= | 0.0046739
|  |  |  | @ Cl=0.6, Cd= | 0.0040019
alpha (deg) | Cl | Cd | Cm | Cl/Cd
-20 | -0.6607 | 0.23535 | 0.0401 | -2.8073
-19.5 | -0.6469 | 0.22814 | 0.0366 | -2.8355
-19 | -0.6308 | 0.22352 | 0.0337 | -2.8221
-18.5 | -0.6167 | 0.21695 | 0.0306 | -2.8426
-17.5 | -1.3815 | 0.03053 | -0.0791 | -45.2506
-17 | -1.4085 | 0.02629 | -0.0734 | -53.5755
-16.5 | -1.404 | 0.02377 | -0.068 | -59.066
-16 | -1.3834 | 0.02144 | -0.0644 | -64.5243
-15.5 | -1.3538 | 0.01958 | -0.0616 | -69.142
-15 | -1.3171 | 0.01827 | -0.0593 | -72.0909
-14.5 | -1.2781 | 0.01715 | -0.0571 | -74.5248
-14 | -1.2386 | 0.01613 | -0.0547 | -76.7886
-13.5 | -1.1944 | 0.01528 | -0.0531 | -78.1675
-13 | -1.1386 | 0.0144 | -0.0539 | -79.0694
-12.5 | -1.0806 | 0.01369 | -0.0549 | -78.9335
-12 | -1.0233 | 0.01293 | -0.0558 | -79.1415
-11.5 | -0.9638 | 0.01237 | -0.057 | -77.9143
-11 | -0.9116 | 0.01181 | -0.0565 | -77.1888
-10.5 | -0.8645 | 0.01168 | -0.0547 | -74.0154
-10 | -0.8152 | 0.01135 | -0.0535 | -71.8238
-9 | -0.717 | 0.00975 | -0.0513 | -73.5385
-8.5 | -0.6655 | 0.00913 | -0.0506 | -72.8916
-8 | -0.6121 | 0.00874 | -0.0501 | -70.0343
-7.5 | -0.5582 | 0.00841 | -0.0497 | -66.3734
-7 | -0.5042 | 0.00801 | -0.0493 | -62.9463
-6.5 | -0.4497 | 0.00767 | -0.049 | -58.631
-6 | -0.395 | 0.00735 | -0.0487 | -53.7415
-5.5 | -0.3398 | 0.00708 | -0.0484 | -47.9944
-5 | -0.2841 | 0.00688 | -0.0483 | -41.2936
-4.5 | -0.2279 | 0.00676 | -0.0483 | -33.713
-4 | -0.1727 | 0.00642 | -0.048 | -26.9003
-3.5 | -0.1167 | 0.00623 | -0.0479 | -18.7319
-3 | -0.0605 | 0.00609 | -0.0478 | -9.9343
-2.5 | -0.0041 | 0.00595 | -0.0478 | -0.68908
-2 | 0.0524 | 0.00585 | -0.0479 | 8.9573
-1.5 | 0.1087 | 0.00572 | -0.0478 | 19.0035
-1 | 0.1642 | 0.00545 | -0.0477 | 30.1284
-0.5 | 0.22 | 0.00526 | -0.0477 | 41.8251
0 | 0.2757 | 0.00508 | -0.0476 | 54.2717
0.5 | 0.331 | 0.0049 | -0.0476 | 67.551
1 | 0.386 | 0.00472 | -0.0475 | 81.7797
1.5 | 0.4407 | 0.00454 | -0.0474 | 97.0705
2 | 0.4953 | 0.0044 | -0.0472 | 112.5682
2.5 | 0.5485 | 0.0042 | -0.0468 | 130.5952
3 | 0.5988 | 0.004 | -0.0456 | 149.7
3.5 | 0.6489 | 0.00408 | -0.0442 | 159.0441
4 | 0.7013 | 0.00433 | -0.0435 | 161.963
4.5 | 0.7585 | 0.00478 | -0.0441 | 158.682
5 | 0.811 | 0.00551 | -0.0439 | 147.1869
5.5 | 0.8748 | 0.00619 | -0.0462 | 141.3247
6 | 0.9407 | 0.00682 | -0.049 | 137.9326
6.5 | 1.0097 | 0.00752 | -0.0525 | 134.2686
7 | 1.0647 | 0.00821 | -0.0529 | 129.6833
8 | 1.1507 | 0.00928 | -0.0483 | 123.9978
8.5 | 1.1944 | 0.00973 | -0.0461 | 122.7544
9 | 1.2377 | 0.01025 | -0.044 | 120.7512
9.5 | 1.2823 | 0.01075 | -0.0422 | 119.2837
10 | 1.3263 | 0.0113 | -0.0404 | 117.3717
10.5 | 1.37 | 0.01189 | -0.0387 | 115.2229
11 | 1.4123 | 0.01256 | -0.0368 | 112.4443
11.5 | 1.4532 | 0.01326 | -0.0347 | 109.5928
12 | 1.4917 | 0.01402 | -0.0323 | 106.398
12.5 | 1.5258 | 0.01491 | -0.0293 | 102.334
13 | 1.5475 | 0.01584 | -0.0239 | 97.6957
13.5 | 1.5661 | 0.01699 | -0.0186 | 92.1778
14 | 1.5726 | 0.01904 | -0.0126 | 82.5945
14.5 | 1.5889 | 0.02098 | -0.0091 | 75.734
15 | 1.6119 | 0.02285 | -0.0071 | 70.5427
15.5 | 1.6339 | 0.0252 | -0.0058 | 64.8373
16 | 1.6444 | 0.02902 | -0.0051 | 56.6644
16.5 | 1.6658 | 0.03184 | -0.0049 | 52.3178
17 | 1.6746 | 0.03605 | -0.0047 | 46.4521
17.5 | 1.6745 | 0.04119 | -0.0047 | 40.6531
18 | 1.6631 | 0.04774 | -0.005 | 34.8366
18.5 | 1.6802 | 0.05123 | -0.0054 | 32.7972
19 | 1.6458 | 0.06088 | -0.0066 | 27.0335
19.5 | 1.65 | 0.06589 | -0.0072 | 25.0417
20 | 1.6221 | 0.0751 | -0.0088 | 21.5992

## 96. Re 7M Mach 0.10 (1)
BIGFOIL.COM POLAR EXPORT
e205
EPPLER 205 |  |  |  | Cl Max: | 1.256 | at alpha= | 10.5 | deg
JavaFoil+Calcfoil stall+Eppler ext transition |  |  |  | L/D Max: | 181.251 | at alpha= | 7.5 | deg
Re: | 7000000 |  |  | Cd Min: | 0.00507 | at alpha= | 3.5 | deg
Mach: | 0.1 |  |  | Cl=0 at alpha= | -2.3814 | deg
|  |  |  | @ Cl=0.1, Cd= | 0.0057017
|  |  |  | @ Cl=0.4, Cd= | 0.0052507
|  |  |  | @ Cl=0.6, Cd= | 0.00511
alpha (deg) | Cl | Cd | Cm | Cl/Cd
-14 | -0.505 | 0.08329 | -0.021 | -6.066
-13.5 | -0.518 | 0.0776 | -0.022 | -6.673
-13 | -0.526 | 0.07513 | -0.021 | -7.002
-12.5 | -0.538 | 0.06623 | -0.023 | -8.125
-12 | -0.546 | 0.06025 | -0.024 | -9.06
-11.5 | -0.552 | 0.05369 | -0.025 | -10.281
-11 | -0.558 | 0.04541 | -0.027 | -12.295
-10.5 | -0.565 | 0.03601 | -0.029 | -15.688
-10 | -0.544 | 0.04127 | -0.027 | -13.187
-9.5 | -0.544 | 0.03222 | -0.03 | -16.876
-9 | -0.604 | 0.0095 | -0.037 | -63.621
-8.5 | -0.581 | 0.00711 | -0.037 | -81.674
-8 | -0.552 | 0.00687 | -0.038 | -80.437
-7.5 | -0.519 | 0.00667 | -0.038 | -77.794
-7 | -0.481 | 0.00738 | -0.038 | -65.259
-6.5 | -0.44 | 0.0072 | -0.039 | -61.107
-6 | -0.394 | 0.00699 | -0.039 | -56.414
-5.5 | -0.346 | 0.0068 | -0.04 | -50.902
-5 | -0.295 | 0.00666 | -0.04 | -44.302
-4.5 | -0.242 | 0.00651 | -0.04 | -37.102
-4 | -0.187 | 0.00639 | -0.041 | -29.213
-3.5 | -0.13 | 0.00633 | -0.041 | -20.53
-3 | -0.072 | 0.00623 | -0.041 | -11.597
-2.5 | -0.014 | 0.00609 | -0.042 | -2.258
-2 | 0.045 | 0.00583 | -0.042 | 7.766
-1.5 | 0.105 | 0.00569 | -0.043 | 18.379
-1 | 0.164 | 0.00557 | -0.043 | 29.466
-0.5 | 0.223 | 0.00546 | -0.044 | 40.904
0 | 0.283 | 0.00538 | -0.044 | 52.567
0.5 | 0.342 | 0.00529 | -0.044 | 64.639
1 | 0.401 | 0.00525 | -0.045 | 76.465
1.5 | 0.46 | 0.00515 | -0.045 | 89.34
2 | 0.519 | 0.00511 | -0.046 | 101.664
2.5 | 0.578 | 0.00511 | -0.046 | 113.178
3 | 0.637 | 0.00511 | -0.047 | 124.67
3.5 | 0.696 | 0.00507 | -0.047 | 137.263
4 | 0.754 | 0.00511 | -0.047 | 147.645
4.5 | 0.812 | 0.00525 | -0.048 | 154.656
5 | 0.869 | 0.00578 | -0.048 | 150.454
5.5 | 0.925 | 0.00529 | -0.049 | 174.931
6 | 0.98 | 0.00568 | -0.049 | 172.659
6.5 | 1.033 | 0.00616 | -0.05 | 167.812
7 | 1.081 | 0.00663 | -0.05 | 163.128
7.5 | 1.125 | 0.00621 | -0.051 | 181.251
8 | 1.163 | 0.0066 | -0.051 | 176.165
8.5 | 1.196 | 0.01092 | -0.051 | 109.497
9 | 1.222 | 0.01158 | -0.052 | 105.515
9.5 | 1.242 | 0.01227 | -0.052 | 101.168
10 | 1.253 | 0.0131 | -0.052 | 95.684
10.5 | 1.256 | 0.01394 | -0.053 | 90.066
11 | 1.25 | 0.01496 | -0.053 | 83.508
11.5 | 1.235 | 0.01597 | -0.053 | 77.318
12 | 1.209 | 0.01763 | -0.053 | 68.593
12.5 | 1.178 | 0.01941 | -0.053 | 60.681
13 | 1.141 | 0.02131 | -0.053 | 53.577
13.5 | 1.099 | 0.02383 | -0.053 | 46.12
14 | 1.053 | 0.02671 | -0.053 | 39.405
14.5 | 1.001 | 0.03078 | -0.053 | 32.536
15 | 0.953 | 0.03392 | -0.053 | 28.081
15.5 | 0.901 | 0.03852 | -0.053 | 23.378

## 97. Re 7M Mach 0.10 (2)
BIGFOIL.COM POLAR EXPORT
e205
EPPLER 205 |  |  |  | Cl Max: | 1.6603 | at alpha= | 17 | deg
XFOIL ncrit=9 |  |  |  | L/D Max: | 162.184 | at alpha= | 4 | deg
Re: | 7000000 |  |  | Cd Min: | 0.08433 | at alpha= | 20 | deg
Mach: | 0.1 |  |  | Cl=0 at alpha= | -2.464 | deg
|  |  |  | @ Cl=0.1, Cd= | 0.0057516
|  |  |  | @ Cl=0.4, Cd= | 0.0046817
|  |  |  | @ Cl=0.6, Cd= | 0.0040195
alpha (deg) | Cl | Cd | Cm | Cl/Cd
-16.5 | -1.3108 | 0.03084 | -0.0801 | -42.5032
-16 | -1.3458 | 0.02626 | -0.0728 | -51.249
-15.5 | -1.3383 | 0.02298 | -0.0682 | -58.2376
-15 | -1.3113 | 0.02082 | -0.0649 | -62.9827
-14.5 | -1.2772 | 0.01917 | -0.062 | -66.6249
-14 | -1.2401 | 0.0178 | -0.0592 | -69.6685
-13.5 | -1.2015 | 0.01664 | -0.0564 | -72.2055
-13 | -1.1477 | 0.01553 | -0.0565 | -73.9021
-12.5 | -1.0898 | 0.01462 | -0.0572 | -74.5417
-12 | -1.0319 | 0.01365 | -0.058 | -75.5971
-11 | -0.919 | 0.01221 | -0.0584 | -75.2662
-10.5 | -0.8717 | 0.012 | -0.0563 | -72.6417
-10 | -0.822 | 0.0116 | -0.0549 | -70.8621
-9.5 | -0.7701 | 0.01122 | -0.054 | -68.6364
-9 | -0.7192 | 0.01052 | -0.053 | -68.365
-8.5 | -0.6703 | 0.00937 | -0.0517 | -71.5368
-8 | -0.6166 | 0.00892 | -0.0511 | -69.1256
-7.5 | -0.5622 | 0.00857 | -0.0506 | -65.6009
-7 | -0.5078 | 0.00814 | -0.0501 | -62.3833
-6.5 | -0.4529 | 0.00778 | -0.0496 | -58.2134
-6 | -0.3978 | 0.00742 | -0.0492 | -53.6119
-5.5 | -0.3422 | 0.00713 | -0.0489 | -47.9944
-5 | -0.2862 | 0.00691 | -0.0487 | -41.4182
-4.5 | -0.2295 | 0.00678 | -0.0487 | -33.8496
-4 | -0.1739 | 0.00644 | -0.0484 | -27.0031
-3.5 | -0.1175 | 0.00624 | -0.0482 | -18.8301
-3 | -0.0609 | 0.0061 | -0.0482 | -9.9836
-2.5 | -0.0041 | 0.00596 | -0.0481 | -0.68792
-2 | 0.0528 | 0.00586 | -0.0481 | 9.0102
-1.5 | 0.1094 | 0.00573 | -0.0481 | 19.0925
-1 | 0.1652 | 0.00546 | -0.048 | 30.2564
-0.5 | 0.2214 | 0.00526 | -0.0479 | 42.0913
0 | 0.2774 | 0.00509 | -0.0479 | 54.499
0.5 | 0.333 | 0.00491 | -0.0478 | 67.8208
1 | 0.3883 | 0.00472 | -0.0477 | 82.2669
1.5 | 0.4433 | 0.00454 | -0.0476 | 97.6432
2 | 0.4983 | 0.00441 | -0.0474 | 112.9932
2.5 | 0.5518 | 0.00421 | -0.047 | 131.0689
3 | 0.6024 | 0.00401 | -0.0458 | 150.2244
3.5 | 0.6528 | 0.00409 | -0.0444 | 159.6088
4 | 0.7055 | 0.00435 | -0.0436 | 162.1839
4.5 | 0.7631 | 0.00479 | -0.0442 | 159.3111
5 | 0.8161 | 0.00554 | -0.044 | 147.3105
5.5 | 0.8805 | 0.00621 | -0.0463 | 141.7874
6 | 0.9469 | 0.00688 | -0.0491 | 137.6308
6.5 | 1.0165 | 0.00757 | -0.0527 | 134.2801
7 | 1.0699 | 0.00833 | -0.0526 | 128.4394
8 | 1.1572 | 0.00935 | -0.0479 | 123.7647
8.5 | 1.201 | 0.00982 | -0.0457 | 122.3014
9 | 1.2449 | 0.01034 | -0.0435 | 120.3965
9.5 | 1.2896 | 0.01086 | -0.0416 | 118.7477
10 | 1.3337 | 0.01144 | -0.0396 | 116.5822
10.5 | 1.3774 | 0.01206 | -0.0377 | 114.2123
11 | 1.4194 | 0.01276 | -0.0356 | 111.2382
11.5 | 1.4598 | 0.0135 | -0.0333 | 108.1333
12 | 1.4973 | 0.01431 | -0.0305 | 104.6331
12.5 | 1.527 | 0.01526 | -0.0264 | 100.0655
13 | 1.5441 | 0.01635 | -0.0202 | 94.4404
13.5 | 1.5598 | 0.01781 | -0.0148 | 87.58
14 | 1.5727 | 0.01976 | -0.0101 | 79.5901
14.5 | 1.5776 | 0.02285 | -0.0062 | 69.0416
15 | 1.6118 | 0.02419 | -0.0054 | 66.6308
15.5 | 1.6332 | 0.02693 | -0.0046 | 60.6461
16 | 1.6403 | 0.03129 | -0.004 | 52.4225
16.5 | 1.6574 | 0.0347 | -0.0038 | 47.7637
17 | 1.6603 | 0.03962 | -0.0037 | 41.9056
17.5 | 1.6567 | 0.04533 | -0.0039 | 36.5475
18 | 1.6405 | 0.05271 | -0.0046 | 31.1231
18.5 | 1.6439 | 0.05794 | -0.0052 | 28.3725
19 | 1.6104 | 0.06773 | -0.0067 | 23.7768
19.5 | 1.6018 | 0.07456 | -0.0078 | 21.4834
20 | 1.5759 | 0.08433 | -0.0106 | 18.6873

## 98. Re 7M Mach 0.25 (1)
BIGFOIL.COM POLAR EXPORT
e205
EPPLER 205 |  |  |  | Cl Max: | 1.234 | at alpha= | 9.5 | deg
JavaFoil+Calcfoil stall+Eppler ext transition |  |  |  | L/D Max: | 182.356 | at alpha= | 7 | deg
Re: | 7000000 |  |  | Cd Min: | 0.00502 | at alpha= | 5 | deg
Mach: | 0.25 |  |  | Cl=0 at alpha= | -2.3853 | deg
|  |  |  | @ Cl=0.1, Cd= | 0.0057475
|  |  |  | @ Cl=0.4, Cd= | 0.0052938
|  |  |  | @ Cl=0.6, Cd= | 0.005149
alpha (deg) | Cl | Cd | Cm | Cl/Cd
-13.5 | -0.259 | 0.08088 | -0.022 | -3.2
-13 | -0.302 | 0.07617 | -0.022 | -3.969
-12.5 | -0.341 | 0.07227 | -0.022 | -4.712
-12 | -0.375 | 0.06674 | -0.023 | -5.624
-11.5 | -0.405 | 0.06169 | -0.024 | -6.57
-11 | -0.433 | 0.05414 | -0.026 | -7.996
-10.5 | -0.455 | 0.04801 | -0.027 | -9.467
-10 | -0.463 | 0.04803 | -0.026 | -9.643
-9.5 | -0.478 | 0.03844 | -0.029 | -12.443
-9 | -0.522 | 0.01582 | -0.035 | -32.972
-8.5 | -0.547 | 0.00966 | -0.038 | -56.601
-8 | -0.531 | 0.00715 | -0.039 | -74.261
-7.5 | -0.507 | 0.00689 | -0.039 | -73.616
-7 | -0.477 | 0.00661 | -0.039 | -72.061
-6.5 | -0.44 | 0.00732 | -0.04 | -60.031
-6 | -0.397 | 0.00714 | -0.04 | -55.64
-5.5 | -0.351 | 0.00693 | -0.041 | -50.609
-5 | -0.3 | 0.00672 | -0.041 | -44.698
-4.5 | -0.247 | 0.00663 | -0.041 | -37.209
-4 | -0.191 | 0.00645 | -0.042 | -29.576
-3.5 | -0.133 | 0.00637 | -0.042 | -20.895
-3 | -0.074 | 0.00627 | -0.043 | -11.82
-2.5 | -0.014 | 0.00616 | -0.043 | -2.292
-2 | 0.047 | 0.00588 | -0.043 | 7.912
-1.5 | 0.107 | 0.00573 | -0.044 | 18.772
-1 | 0.169 | 0.0056 | -0.044 | 30.129
-0.5 | 0.23 | 0.00551 | -0.045 | 41.641
0 | 0.291 | 0.00542 | -0.045 | 53.639
0.5 | 0.351 | 0.00535 | -0.046 | 65.748
1 | 0.412 | 0.00528 | -0.046 | 78.028
1.5 | 0.473 | 0.00523 | -0.046 | 90.374
2 | 0.534 | 0.00513 | -0.047 | 103.933
2.5 | 0.594 | 0.00515 | -0.047 | 115.331
3 | 0.654 | 0.00514 | -0.048 | 127.353
3.5 | 0.715 | 0.0051 | -0.048 | 140.216
4 | 0.774 | 0.00517 | -0.049 | 149.761
4.5 | 0.834 | 0.0054 | -0.049 | 154.536
5 | 0.892 | 0.00502 | -0.05 | 177.63
5.5 | 0.95 | 0.00543 | -0.05 | 174.893
6 | 1.005 | 0.00596 | -0.051 | 168.582
6.5 | 1.059 | 0.00641 | -0.051 | 165.12
7 | 1.106 | 0.00607 | -0.051 | 182.356
7.5 | 1.148 | 0.0065 | -0.052 | 176.453
8 | 1.183 | 0.01038 | -0.052 | 114.01
8.5 | 1.209 | 0.0116 | -0.053 | 104.24
9 | 1.227 | 0.01236 | -0.053 | 99.3
9.5 | 1.234 | 0.01321 | -0.053 | 93.404
10 | 1.228 | 0.01429 | -0.054 | 85.893
10.5 | 1.207 | 0.0155 | -0.054 | 77.857
11 | 1.171 | 0.01705 | -0.054 | 68.707
11.5 | 1.124 | 0.01849 | -0.054 | 60.798
12 | 1.061 | 0.02109 | -0.054 | 50.314
12.5 | 0.989 | 0.02376 | -0.054 | 41.616
13 | 0.907 | 0.02692 | -0.054 | 33.677
13.5 | 0.818 | 0.03025 | -0.053 | 27.03
14 | 0.721 | 0.03487 | -0.053 | 20.684
14.5 | 0.621 | 0.04007 | -0.053 | 15.493

## 99. Re 7M Mach 0.25 (2)
BIGFOIL.COM POLAR EXPORT
e205
EPPLER 205 |  |  |  | Cl Max: | 1.5428 | at alpha= | 14 | deg
XFOIL ncrit=9 |  |  |  | L/D Max: | 164.864 | at alpha= | 4 | deg
Re: | 7000000 |  |  | Cd Min: | 0.13263 | at alpha= | 19 | deg
Mach: | 0.25 |  |  | Cl=0 at alpha= | -2.4627 | deg
|  |  |  | @ Cl=0.1, Cd= | 0.0057894
|  |  |  | @ Cl=0.4, Cd= | 0.0047542
|  |  |  | @ Cl=0.6, Cd= | 0.0041269
alpha (deg) | Cl | Cd | Cm | Cl/Cd
-11.5 | -0.5764 | 0.09087 | -0.0237 | -6.3431
-11 | -0.8219 | 0.03792 | -0.0663 | -21.6746
-10.5 | -0.8313 | 0.02365 | -0.0721 | -35.1501
-10 | -0.8243 | 0.01816 | -0.0668 | -45.391
-9.5 | -0.7898 | 0.0149 | -0.0634 | -53.0067
-9 | -0.7413 | 0.0133 | -0.0611 | -55.7368
-8.5 | -0.6886 | 0.01219 | -0.0593 | -56.4889
-8 | -0.6385 | 0.01058 | -0.0572 | -60.3497
-7.5 | -0.5831 | 0.00974 | -0.0558 | -59.8665
-7 | -0.5267 | 0.00908 | -0.0547 | -58.0066
-6.5 | -0.4695 | 0.00854 | -0.0537 | -54.9766
-6 | -0.4125 | 0.00796 | -0.0527 | -51.8216
-5.5 | -0.355 | 0.00748 | -0.052 | -47.4599
-5 | -0.297 | 0.00711 | -0.0513 | -41.7722
-4.5 | -0.2384 | 0.00689 | -0.0509 | -34.6009
-4 | -0.1801 | 0.0066 | -0.0505 | -27.2879
-3.5 | -0.1218 | 0.00632 | -0.0502 | -19.2722
-3 | -0.0631 | 0.00615 | -0.0499 | -10.2602
-2.5 | -0.0044 | 0.00601 | -0.0498 | -0.73211
-2 | 0.0545 | 0.00589 | -0.0497 | 9.253
-1.5 | 0.1133 | 0.00576 | -0.0496 | 19.6701
-1 | 0.1709 | 0.00552 | -0.0494 | 30.9601
-0.5 | 0.2287 | 0.0053 | -0.0493 | 43.1509
0 | 0.2867 | 0.00513 | -0.0492 | 55.8869
0.5 | 0.3442 | 0.00495 | -0.0492 | 69.5354
1 | 0.4012 | 0.00475 | -0.049 | 84.4632
1.5 | 0.458 | 0.00458 | -0.0488 | 100
2 | 0.5146 | 0.00445 | -0.0486 | 115.6404
2.5 | 0.5698 | 0.00426 | -0.0481 | 133.7559
3 | 0.622 | 0.00403 | -0.0467 | 154.3424
3.5 | 0.6741 | 0.00415 | -0.0452 | 162.4337
4 | 0.7287 | 0.00442 | -0.0444 | 164.8643
4.5 | 0.7891 | 0.00487 | -0.045 | 162.0329
5 | 0.8448 | 0.00567 | -0.0448 | 148.9947
5.5 | 0.9119 | 0.00639 | -0.0471 | 142.7074
6 | 0.9821 | 0.00712 | -0.0501 | 137.9354
6.5 | 1.0541 | 0.00792 | -0.0534 | 133.0934
7 | 1.1012 | 0.00878 | -0.0512 | 125.4214
7.5 | 1.1474 | 0.00924 | -0.0486 | 124.1775
8 | 1.1926 | 0.00974 | -0.0457 | 122.4435
8.5 | 1.237 | 0.01033 | -0.0428 | 119.7483
9 | 1.2833 | 0.01088 | -0.0402 | 117.9504
9.5 | 1.3281 | 0.01155 | -0.0374 | 114.987
10 | 1.3712 | 0.01233 | -0.0344 | 111.2084
10.5 | 1.4132 | 0.01314 | -0.0312 | 107.5495
11 | 1.4507 | 0.01411 | -0.0274 | 102.8136
11.5 | 1.4785 | 0.01507 | -0.0218 | 98.1088
12 | 1.497 | 0.01634 | -0.0152 | 91.6157
12.5 | 1.512 | 0.01816 | -0.0093 | 83.2599
13 | 1.5145 | 0.02142 | -0.0042 | 70.7049
13.5 | 1.5287 | 0.0249 | -0.0021 | 61.3936
14 | 1.5428 | 0.0289 | -0.0011 | 53.3841
14.5 | 1.5283 | 0.0359 | -0.0007 | 42.571
15 | 1.527 | 0.04176 | -0.0007 | 36.5661
15.5 | 1.5171 | 0.04865 | -0.0011 | 31.184
16 | 1.4867 | 0.05824 | -0.0027 | 25.5271
16.5 | 1.4614 | 0.06769 | -0.0047 | 21.5896
17 | 1.4247 | 0.07869 | -0.0073 | 18.1052
17.5 | 1.3964 | 0.08923 | -0.0104 | 15.6494
18 | 1.354 | 0.10332 | -0.0165 | 13.1049
18.5 | 1.3182 | 0.11782 | -0.024 | 11.1883
19 | 1.286 | 0.13263 | -0.0324 | 9.6961

## 100. Re 7M Mach 0.50 (1)
BIGFOIL.COM POLAR EXPORT
e205
EPPLER 205 |  |  |  | Cl Max: | 1.228 | at alpha= | 20 | deg
JavaFoil+Calcfoil stall+Eppler ext transition |  |  |  | L/D Max: | 195.49 | at alpha= | 5.5 | deg
Re: | 7000000 |  |  | Cd Min: | 0.00463 | at alpha= | 3.5 | deg
Mach: | 0.5 |  |  | Cl=0 at alpha= | -2.3824 | deg
|  |  |  | @ Cl=0.1, Cd= | 0.0059712
|  |  |  | @ Cl=0.4, Cd= | 0.0055058
|  |  |  | @ Cl=0.6, Cd= | 0.0054206
alpha (deg) | Cl | Cd | Cm | Cl/Cd
-20 | -0.95 | 0.15399 | -0.022 | -6.169
-19.5 | -0.923 | 0.14704 | -0.022 | -6.28
-19 | -0.896 | 0.14237 | -0.022 | -6.296
-18.5 | -0.869 | 0.13711 | -0.022 | -6.339
-18 | -0.84 | 0.13474 | -0.021 | -6.237
-17.5 | -0.814 | 0.13258 | -0.021 | -6.137
-17 | -0.787 | 0.12611 | -0.021 | -6.242
-16.5 | -0.761 | 0.12205 | -0.021 | -6.234
-16 | -0.735 | 0.12521 | -0.022 | -5.871
-15.5 | -0.709 | 0.11658 | -0.022 | -6.082
-15 | -0.682 | 0.11075 | -0.022 | -6.159
-14.5 | -0.655 | 0.10277 | -0.022 | -6.375
-14 | -0.627 | 0.09948 | -0.021 | -6.305
-13.5 | -0.6 | 0.09554 | -0.021 | -6.276
-13 | -0.573 | 0.09234 | -0.021 | -6.204
-12.5 | -0.546 | 0.0884 | -0.021 | -6.178
-12 | -0.519 | 0.08593 | -0.021 | -6.046
-11.5 | -0.493 | 0.08321 | -0.021 | -5.926
-11 | -0.466 | 0.07889 | -0.021 | -5.907
-10.5 | -0.439 | 0.07451 | -0.021 | -5.889
-10 | -0.412 | 0.06719 | -0.021 | -6.134
-9.5 | -0.386 | 0.06136 | -0.022 | -6.286
-9 | -0.359 | 0.05723 | -0.022 | -6.269
-8.5 | -0.33 | 0.06523 | -0.02 | -5.065
-8 | -0.304 | 0.05655 | -0.021 | -5.372
-7.5 | -0.278 | 0.05002 | -0.023 | -5.551
-7 | -0.254 | 0.04162 | -0.028 | -6.109
-6.5 | -0.276 | 0.00915 | -0.044 | -30.15
-6 | -0.243 | 0.00674 | -0.045 | -36.08
-5.5 | -0.244 | 0.00651 | -0.045 | -37.453
-5 | -0.295 | 0.0064 | -0.046 | -46.095
-4.5 | -0.258 | 0.00707 | -0.046 | -36.542
-4 | -0.206 | 0.00683 | -0.047 | -30.165
-3.5 | -0.146 | 0.00663 | -0.047 | -22.028
-3 | -0.082 | 0.00648 | -0.048 | -12.661
-2.5 | -0.016 | 0.00632 | -0.048 | -2.482
-2 | 0.052 | 0.00607 | -0.049 | 8.535
-1.5 | 0.12 | 0.00593 | -0.049 | 20.228
-1 | 0.188 | 0.00576 | -0.05 | 32.703
-0.5 | 0.257 | 0.00565 | -0.05 | 45.422
0 | 0.325 | 0.00557 | -0.05 | 58.26
0.5 | 0.393 | 0.00551 | -0.051 | 71.202
1 | 0.46 | 0.00547 | -0.051 | 84.234
1.5 | 0.528 | 0.00543 | -0.052 | 97.317
2 | 0.596 | 0.00542 | -0.052 | 109.942
2.5 | 0.663 | 0.00543 | -0.053 | 122.249
3 | 0.73 | 0.00464 | -0.053 | 157.508
3.5 | 0.797 | 0.00463 | -0.054 | 171.955
4 | 0.863 | 0.00478 | -0.054 | 180.603
4.5 | 0.928 | 0.00514 | -0.055 | 180.524
5 | 0.992 | 0.00568 | -0.055 | 174.534
5.5 | 1.054 | 0.00539 | -0.056 | 195.49
6 | 1.112 | 0.00927 | -0.056 | 119.972
6.5 | 1.164 | 0.01028 | -0.057 | 113.215
7 | 1.198 | 0.01147 | -0.057 | 104.394
7.5 | 1.206 | 0.01329 | -0.057 | 90.747
8 | 1.162 | 0.0149 | -0.058 | 77.989
8.5 | 0.709 | 0.01689 | -0.058 | 41.983
9 | 0.732 | 0.01964 | -0.057 | 37.289
9.5 | 0.727 | 0.03064 | -0.054 | 23.728
10 | 0.777 | 0.02594 | -0.057 | 29.951
10.5 | 0.761 | 0.0439 | -0.052 | 17.343
11 | 0.724 | 0.07422 | -0.035 | 9.757
11.5 | 0.748 | 0.08237 | -0.033 | 9.075
12 | 0.824 | 0.06176 | -0.05 | 13.35
12.5 | 0.823 | 0.08133 | -0.044 | 10.125
13 | 0.825 | 0.09417 | -0.034 | 8.763
13.5 | 0.86 | 0.09727 | -0.039 | 8.842
14 | 0.905 | 0.09278 | -0.046 | 9.75
14.5 | 0.936 | 0.0956 | -0.047 | 9.791
15 | 0.933 | 0.11064 | -0.038 | 8.435
15.5 | 0.968 | 0.11338 | -0.042 | 8.538
16 | 1.022 | 0.10102 | -0.05 | 10.122
16.5 | 1.058 | 0.10133 | -0.052 | 10.444
17 | 1.072 | 0.11636 | -0.05 | 9.209
17.5 | 1.073 | 0.1304 | -0.044 | 8.226
18 | 1.113 | 0.12667 | -0.048 | 8.783
18.5 | 1.161 | 0.11672 | -0.053 | 9.948
19 | 1.199 | 0.11454 | -0.055 | 10.468
19.5 | 1.223 | 0.12187 | -0.055 | 10.036
20 | 1.228 | 0.1459 | -0.052 | 8.415

## 101. Re 7M Mach 0.50 (2)
BIGFOIL.COM POLAR EXPORT
e205
EPPLER 205 |  |  |  | Cl Max: | 1.3695 | at alpha= | 9.5 | deg
XFOIL ncrit=9 |  |  |  | L/D Max: | 177.558 | at alpha= | 4 | deg
Re: | 7000000 |  |  | Cd Min: | 0.26448 | at alpha= | -20 | deg
Mach: | 0.5 |  |  | Cl=0 at alpha= | -2.4602 | deg
|  |  |  | @ Cl=0.1, Cd= | 0.0059878
|  |  |  | @ Cl=0.4, Cd= | 0.0050925
|  |  |  | @ Cl=0.6, Cd= | 0.0045956
alpha (deg) | Cl | Cd | Cm | Cl/Cd
-20 | -0.7212 | 0.26448 | 0.0505 | -2.7269
-19.5 | -0.6985 | 0.25689 | 0.046 | -2.7191
-19 | -0.678 | 0.24873 | 0.0414 | -2.7258
-18.5 | -0.6568 | 0.24054 | 0.0369 | -2.7305
-18 | -0.6373 | 0.231 | 0.0324 | -2.7589
-17.5 | -0.6166 | 0.2231 | 0.0282 | -2.7638
-17 | -0.5971 | 0.21488 | 0.0242 | -2.7788
-16.5 | -0.5776 | 0.20723 | 0.0204 | -2.7872
-16 | -0.5591 | 0.1989 | 0.0167 | -2.811
-15.5 | -0.541 | 0.1909 | 0.0131 | -2.8339
-15 | -0.5248 | 0.18275 | 0.0097 | -2.8717
-14.5 | -0.5099 | 0.17444 | 0.0063 | -2.9231
-14 | -0.4926 | 0.16722 | 0.0032 | -2.9458
-13.5 | -0.4789 | 0.15887 | -0.0001 | -3.0144
-13 | -0.4628 | 0.15169 | -0.003 | -3.051
-12.5 | -0.4483 | 0.14394 | -0.0061 | -3.1145
-12 | -0.4389 | 0.13507 | -0.0094 | -3.2494
-11 | -0.3588 | 0.11275 | -0.0359 | -3.1823
-10.5 | -0.3458 | 0.10592 | -0.0389 | -3.2647
-10 | -0.334 | 0.09866 | -0.0423 | -3.3854
-9.5 | -0.3284 | 0.09032 | -0.0463 | -3.636
-9 | -0.3231 | 0.08228 | -0.0502 | -3.9268
-8.5 | -0.3284 | 0.07319 | -0.0549 | -4.487
-8 | -0.3258 | 0.06596 | -0.0585 | -4.9394
-7.5 | -0.3428 | 0.05689 | -0.0636 | -6.0257
-7 | -0.3701 | 0.04768 | -0.0701 | -7.7622
-6.5 | -0.3849 | 0.03547 | -0.0762 | -10.8514
-6 | -0.3863 | 0.02473 | -0.076 | -15.6207
-5.5 | -0.3702 | 0.01639 | -0.0721 | -22.5869
-5 | -0.3297 | 0.01129 | -0.0675 | -29.2028
-4.5 | -0.2717 | 0.00886 | -0.0639 | -30.6659
-4 | -0.2072 | 0.00769 | -0.0614 | -26.9441
-3.5 | -0.14 | 0.00704 | -0.0597 | -19.8864
-3 | -0.0733 | 0.00648 | -0.0582 | -11.3117
-2.5 | -0.0054 | 0.00625 | -0.0573 | -0.864
-2 | 0.0624 | 0.00606 | -0.0567 | 10.297
-1.5 | 0.1301 | 0.00593 | -0.0563 | 21.9393
-1 | 0.1968 | 0.00576 | -0.0558 | 34.1667
-0.5 | 0.2624 | 0.0055 | -0.0554 | 47.7091
0 | 0.3284 | 0.00529 | -0.0551 | 62.0794
0.5 | 0.394 | 0.00511 | -0.0549 | 77.1037
1 | 0.459 | 0.00492 | -0.0545 | 93.2927
1.5 | 0.5239 | 0.00477 | -0.0541 | 109.8323
2 | 0.5886 | 0.00463 | -0.0536 | 127.1274
2.5 | 0.6516 | 0.00444 | -0.0527 | 146.7568
3 | 0.7097 | 0.0042 | -0.0505 | 168.9762
3.5 | 0.7712 | 0.00438 | -0.0486 | 176.0731
4 | 0.8363 | 0.00471 | -0.0476 | 177.5584
4.5 | 0.9073 | 0.00531 | -0.0479 | 170.8663
5 | 0.9762 | 0.00637 | -0.0479 | 153.2496
5.5 | 1.0567 | 0.00733 | -0.05 | 144.161
6 | 1.1421 | 0.00855 | -0.0529 | 133.5789
6.5 | 1.1885 | 0.00955 | -0.0474 | 124.4503
7 | 1.2387 | 0.01015 | -0.0421 | 122.0394
7.5 | 1.2865 | 0.0109 | -0.0362 | 118.0275
8 | 1.3295 | 0.01192 | -0.0294 | 111.5352
8.5 | 1.3561 | 0.01317 | -0.02 | 102.9689
9 | 1.367 | 0.01523 | -0.0098 | 89.7571
9.5 | 1.3695 | 0.01917 | -0.0027 | 71.4397
10 | 1.3621 | 0.02558 | 0.0001 | 53.2486
10.5 | 1.3436 | 0.03332 | 0.0016 | 40.3241
11 | 1.3132 | 0.04209 | 0.0023 | 31.1998
11.5 | 1.2804 | 0.05143 | 0.0018 | 24.896
12 | 1.2457 | 0.06178 | -0.0003 | 20.1635
12.5 | 1.214 | 0.07243 | -0.0031 | 16.761
13 | 1.1724 | 0.08469 | -0.0073 | 13.8434
13.5 | 1.1403 | 0.09683 | -0.0122 | 11.7763
14 | 1.1073 | 0.11064 | -0.0195 | 10.0081
14.5 | 1.0781 | 0.12525 | -0.0279 | 8.6076

## 102. Re 8M Mach 0.00 (1)
BIGFOIL.COM POLAR EXPORT
e205
EPPLER 205 |  |  |  | Cl Max: | 1.262 | at alpha= | 10.5 | deg
JavaFoil+Calcfoil stall+Eppler ext transition |  |  |  | L/D Max: | 176.696 | at alpha= | 8 | deg
Re: | 8000000 |  |  | Cd Min: | 0.00516 | at alpha= | 2 | deg
Mach: | 0 |  |  | Cl=0 at alpha= | -2.3814 | deg
|  |  |  | @ Cl=0.1, Cd= | 0.0056281
|  |  |  | @ Cl=0.4, Cd= | 0.0052492
|  |  |  | @ Cl=0.6, Cd= | 0.0051758
alpha (deg) | Cl | Cd | Cm | Cl/Cd
-15.5 | -0.503 | 0.09506 | -0.021 | -5.294
-15 | -0.515 | 0.09115 | -0.021 | -5.649
-14.5 | -0.526 | 0.08624 | -0.021 | -6.103
-14 | -0.538 | 0.07944 | -0.022 | -6.776
-13.5 | -0.548 | 0.07419 | -0.022 | -7.383
-13 | -0.553 | 0.07216 | -0.022 | -7.659
-12.5 | -0.562 | 0.06312 | -0.024 | -8.912
-12 | -0.568 | 0.05664 | -0.025 | -10.032
-11.5 | -0.574 | 0.04865 | -0.026 | -11.799
-11 | -0.584 | 0.03701 | -0.029 | -15.791
-10.5 | -0.637 | 0.01302 | -0.034 | -48.95
-10 | -0.576 | 0.02811 | -0.03 | -20.5
-9.5 | -0.631 | 0.00967 | -0.036 | -65.196
-9 | -0.61 | 0.00722 | -0.037 | -84.604
-8.5 | -0.585 | 0.00695 | -0.037 | -84.102
-8 | -0.555 | 0.00671 | -0.037 | -82.623
-7.5 | -0.52 | 0.00752 | -0.038 | -69.18
-7 | -0.482 | 0.00722 | -0.038 | -66.728
-6.5 | -0.439 | 0.00702 | -0.039 | -62.585
-6 | -0.394 | 0.00684 | -0.039 | -57.564
-5.5 | -0.345 | 0.00669 | -0.039 | -51.582
-5 | -0.294 | 0.00651 | -0.04 | -45.165
-4.5 | -0.241 | 0.00637 | -0.04 | -37.787
-4 | -0.186 | 0.00629 | -0.04 | -29.543
-3.5 | -0.129 | 0.00622 | -0.041 | -20.781
-3 | -0.072 | 0.00612 | -0.041 | -11.751
-2.5 | -0.014 | 0.00601 | -0.042 | -2.277
-2 | 0.045 | 0.00574 | -0.042 | 7.845
-1.5 | 0.104 | 0.00562 | -0.042 | 18.533
-1 | 0.163 | 0.00552 | -0.043 | 29.596
-0.5 | 0.222 | 0.00542 | -0.043 | 41.043
0 | 0.281 | 0.00536 | -0.044 | 52.466
0.5 | 0.34 | 0.00528 | -0.044 | 64.444
1 | 0.399 | 0.00525 | -0.045 | 76.025
1.5 | 0.458 | 0.0052 | -0.045 | 88.063
2 | 0.517 | 0.00516 | -0.045 | 100.152
2.5 | 0.575 | 0.00518 | -0.046 | 111.189
3 | 0.634 | 0.00517 | -0.046 | 122.597
3.5 | 0.692 | 0.00521 | -0.047 | 132.874
4 | 0.75 | 0.00532 | -0.047 | 141.066
4.5 | 0.808 | 0.00552 | -0.048 | 146.328
5 | 0.865 | 0.00579 | -0.048 | 149.316
5.5 | 0.921 | 0.00526 | -0.049 | 174.928
6 | 0.976 | 0.00568 | -0.049 | 171.693
6.5 | 1.028 | 0.00609 | -0.049 | 169.002
7 | 1.076 | 0.00654 | -0.05 | 164.561
7.5 | 1.12 | 0.00708 | -0.05 | 158.294
8 | 1.16 | 0.00656 | -0.051 | 176.696
8.5 | 1.193 | 0.01056 | -0.051 | 113.023
9 | 1.221 | 0.01117 | -0.052 | 109.317
9.5 | 1.242 | 0.01183 | -0.052 | 104.978
10 | 1.256 | 0.01259 | -0.052 | 99.75
10.5 | 1.262 | 0.01337 | -0.053 | 94.368
11 | 1.26 | 0.01425 | -0.053 | 88.443
11.5 | 1.25 | 0.01517 | -0.053 | 82.408
12 | 1.23 | 0.01656 | -0.053 | 74.253
12.5 | 1.203 | 0.01815 | -0.053 | 66.311
13 | 1.172 | 0.01978 | -0.053 | 59.27
13.5 | 1.135 | 0.02201 | -0.053 | 51.554
14 | 1.094 | 0.02458 | -0.053 | 44.505
14.5 | 1.047 | 0.02849 | -0.053 | 36.767
15 | 1.002 | 0.03203 | -0.053 | 31.275
15.5 | 0.958 | 0.0349 | -0.053 | 27.442

## 103. Re 8M Mach 0.00 (2)
BIGFOIL.COM POLAR EXPORT
e205
EPPLER 205 |  |  |  | Cl Max: | 1.7154 | at alpha= | 18.5 | deg
XFOIL ncrit=9 |  |  |  | L/D Max: | 163.605 | at alpha= | 4 | deg
Re: | 8000000 |  |  | Cd Min: | 0.06945 | at alpha= | 20 | deg
Mach: | 0 |  |  | Cl=0 at alpha= | -2.4611 | deg
|  |  |  | @ Cl=0.1, Cd= | 0.0056269
|  |  |  | @ Cl=0.4, Cd= | 0.0046707
|  |  |  | @ Cl=0.6, Cd= | 0.0041771
alpha (deg) | Cl | Cd | Cm | Cl/Cd
-17.5 | -1.3715 | 0.03152 | -0.0786 | -43.5121
-17 | -1.414 | 0.026 | -0.0728 | -54.3846
-16.5 | -1.4097 | 0.02329 | -0.0675 | -60.5281
-16 | -1.3915 | 0.02069 | -0.0637 | -67.2547
-15.5 | -1.363 | 0.01868 | -0.0607 | -72.9657
-15 | -1.3272 | 0.01724 | -0.0582 | -76.9838
-14.5 | -1.289 | 0.01607 | -0.0558 | -80.2116
-14 | -1.2495 | 0.0151 | -0.0533 | -82.7483
-13.5 | -1.1951 | 0.01422 | -0.0538 | -84.0436
-13 | -1.1389 | 0.01342 | -0.0545 | -84.8659
-12.5 | -1.0804 | 0.01274 | -0.0556 | -84.8038
-12 | -1.0235 | 0.01206 | -0.0564 | -84.8673
-11.5 | -0.968 | 0.0116 | -0.0565 | -83.4483
-11 | -0.9209 | 0.01118 | -0.0548 | -82.3703
-10.5 | -0.8715 | 0.01111 | -0.0535 | -78.4428
-10 | -0.8204 | 0.01078 | -0.0527 | -76.1039
-9.5 | -0.7682 | 0.01046 | -0.0521 | -73.4417
-9 | -0.7149 | 0.0102 | -0.0516 | -70.0882
-8.5 | -0.6671 | 0.00894 | -0.0503 | -74.6197
-8 | -0.6142 | 0.00843 | -0.0498 | -72.8588
-7.5 | -0.5604 | 0.00807 | -0.0493 | -69.4424
-7 | -0.5061 | 0.00769 | -0.049 | -65.8127
-6.5 | -0.4514 | 0.00738 | -0.0487 | -61.1653
-6 | -0.3963 | 0.0071 | -0.0484 | -55.8169
-5.5 | -0.3409 | 0.00685 | -0.0482 | -49.7664
-5 | -0.285 | 0.00667 | -0.0481 | -42.7286
-4.5 | -0.2287 | 0.00657 | -0.0481 | -34.8097
-4 | -0.1732 | 0.0063 | -0.0479 | -27.4921
-3.5 | -0.1171 | 0.0061 | -0.0478 | -19.1967
-3 | -0.0608 | 0.00595 | -0.0478 | -10.2185
-2.5 | -0.0044 | 0.00583 | -0.0478 | -0.75472
-1.5 | 0.1087 | 0.00561 | -0.0478 | 19.3761
-1 | 0.1643 | 0.00537 | -0.0477 | 30.5959
-0.5 | 0.2201 | 0.0052 | -0.0477 | 42.3269
0 | 0.2758 | 0.00503 | -0.0477 | 54.831
0.5 | 0.3314 | 0.00489 | -0.0477 | 67.771
1 | 0.3865 | 0.00471 | -0.0476 | 82.0594
1.5 | 0.4414 | 0.00455 | -0.0475 | 97.011
2 | 0.4964 | 0.00445 | -0.0474 | 111.5506
2.5 | 0.5504 | 0.00429 | -0.0471 | 128.2984
3 | 0.6031 | 0.00417 | -0.0466 | 144.6283
3.5 | 0.6513 | 0.00405 | -0.0448 | 160.8148
4 | 0.7035 | 0.0043 | -0.0441 | 163.6047
4.5 | 0.7548 | 0.00484 | -0.0434 | 155.9504
5 | 0.8089 | 0.00549 | -0.0434 | 147.3406
5.5 | 0.8669 | 0.0061 | -0.0444 | 142.1148
6 | 0.9312 | 0.0067 | -0.0468 | 138.9851
6.5 | 0.9986 | 0.00735 | -0.0499 | 135.8639
7 | 1.064 | 0.00818 | -0.0527 | 130.0733
7.5 | 1.1107 | 0.00866 | -0.0512 | 128.2564
8 | 1.1548 | 0.00908 | -0.0491 | 127.1806
8.5 | 1.1982 | 0.00953 | -0.0469 | 125.7293
9 | 1.2419 | 0.00998 | -0.0448 | 124.4389
9.5 | 1.2864 | 0.01046 | -0.043 | 122.9828
10 | 1.3305 | 0.011 | -0.0412 | 120.9545
10.5 | 1.3746 | 0.01156 | -0.0394 | 118.91
11 | 1.4172 | 0.01221 | -0.0376 | 116.0688
11.5 | 1.4586 | 0.01289 | -0.0356 | 113.1575
12 | 1.4975 | 0.01366 | -0.0332 | 109.6266
12.5 | 1.5329 | 0.01451 | -0.0303 | 105.6444
13 | 1.5544 | 0.01557 | -0.025 | 99.833
13.5 | 1.5689 | 0.01683 | -0.0189 | 93.2204
14 | 1.5907 | 0.01803 | -0.0147 | 88.2252
14.5 | 1.599 | 0.0203 | -0.0099 | 78.7685
15 | 1.6321 | 0.02134 | -0.0085 | 76.4808
15.5 | 1.6551 | 0.02343 | -0.0069 | 70.6402
16 | 1.6696 | 0.02677 | -0.006 | 62.3683
16.5 | 1.6923 | 0.02942 | -0.0057 | 57.5221
17 | 1.7035 | 0.03326 | -0.0053 | 51.2177
17.5 | 1.7077 | 0.0379 | -0.0051 | 45.058
18 | 1.7012 | 0.04378 | -0.0052 | 38.8579
18.5 | 1.7154 | 0.04751 | -0.0055 | 36.1061
19 | 1.6904 | 0.05585 | -0.0064 | 30.2668
19.5 | 1.6924 | 0.06119 | -0.0071 | 27.6581
20 | 1.6694 | 0.06945 | -0.0082 | 24.0374

## 104. Re 8M Mach 0.10 (1)
BIGFOIL.COM POLAR EXPORT
e205
EPPLER 205 |  |  |  | Cl Max: | 1.257 | at alpha= | 10.5 | deg
JavaFoil+Calcfoil stall+Eppler ext transition |  |  |  | L/D Max: | 179.593 | at alpha= | 8 | deg
Re: | 8000000 |  |  | Cd Min: | 0.00517 | at alpha= | 2.5 | deg
Mach: | 0.1 |  |  | Cl=0 at alpha= | -2.3814 | deg
|  |  |  | @ Cl=0.1, Cd= | 0.00564
|  |  |  | @ Cl=0.4, Cd= | 0.0052414
|  |  |  | @ Cl=0.6, Cd= | 0.0051737
alpha (deg) | Cl | Cd | Cm | Cl/Cd
-14.5 | -0.493 | 0.08757 | -0.021 | -5.625
-14 | -0.507 | 0.08048 | -0.022 | -6.303
-13.5 | -0.519 | 0.07563 | -0.022 | -6.866
-13 | -0.528 | 0.07341 | -0.022 | -7.187
-12.5 | -0.539 | 0.06491 | -0.023 | -8.308
-12 | -0.547 | 0.05892 | -0.024 | -9.287
-11.5 | -0.554 | 0.05158 | -0.026 | -10.751
-11 | -0.564 | 0.04135 | -0.028 | -13.646
-10.5 | -0.605 | 0.01799 | -0.033 | -33.649
-10 | -0.556 | 0.03436 | -0.029 | -16.17
-9.5 | -0.621 | 0.00999 | -0.036 | -62.185
-9 | -0.605 | 0.00731 | -0.037 | -82.761
-8.5 | -0.581 | 0.00699 | -0.037 | -83.148
-8 | -0.552 | 0.00673 | -0.038 | -82.14
-7.5 | -0.519 | 0.00658 | -0.038 | -78.919
-7 | -0.481 | 0.00727 | -0.038 | -66.21
-6.5 | -0.44 | 0.00703 | -0.039 | -62.586
-6 | -0.394 | 0.00687 | -0.039 | -57.425
-5.5 | -0.346 | 0.00668 | -0.04 | -51.841
-5 | -0.295 | 0.00656 | -0.04 | -44.967
-4.5 | -0.242 | 0.00641 | -0.04 | -37.687
-4 | -0.187 | 0.00627 | -0.041 | -29.733
-3.5 | -0.13 | 0.00622 | -0.041 | -20.899
-3 | -0.072 | 0.00609 | -0.041 | -11.859
-2.5 | -0.014 | 0.00601 | -0.042 | -2.288
-2 | 0.045 | 0.00575 | -0.042 | 7.868
-1.5 | 0.105 | 0.00563 | -0.043 | 18.579
-1 | 0.164 | 0.00554 | -0.043 | 29.641
-0.5 | 0.223 | 0.00546 | -0.044 | 40.958
0 | 0.283 | 0.00538 | -0.044 | 52.555
0.5 | 0.342 | 0.00532 | -0.044 | 64.235
1 | 0.401 | 0.00524 | -0.045 | 76.636
1.5 | 0.46 | 0.00519 | -0.045 | 88.617
2 | 0.519 | 0.00521 | -0.046 | 99.688
2.5 | 0.578 | 0.00517 | -0.046 | 111.912
3 | 0.637 | 0.00518 | -0.047 | 123.021
3.5 | 0.696 | 0.0052 | -0.047 | 133.727
4 | 0.754 | 0.00532 | -0.047 | 141.835
4.5 | 0.812 | 0.00553 | -0.048 | 146.936
5 | 0.869 | 0.00584 | -0.048 | 148.972
5.5 | 0.925 | 0.00526 | -0.049 | 175.805
6 | 0.98 | 0.00569 | -0.049 | 172.387
6.5 | 1.033 | 0.00614 | -0.05 | 168.203
7 | 1.081 | 0.0066 | -0.05 | 163.683
7.5 | 1.125 | 0.0071 | -0.051 | 158.518
8 | 1.164 | 0.00648 | -0.051 | 179.593
8.5 | 1.196 | 0.01067 | -0.051 | 112.071
9 | 1.223 | 0.0113 | -0.052 | 108.258
9.5 | 1.242 | 0.01198 | -0.052 | 103.727
10 | 1.254 | 0.01277 | -0.052 | 98.155
10.5 | 1.257 | 0.01359 | -0.053 | 92.542
11 | 1.251 | 0.01454 | -0.053 | 86.07
11.5 | 1.237 | 0.01549 | -0.053 | 79.839
12 | 1.212 | 0.01705 | -0.053 | 71.085
12.5 | 1.181 | 0.01873 | -0.053 | 63.053
13 | 1.144 | 0.02051 | -0.053 | 55.803
13.5 | 1.102 | 0.0229 | -0.053 | 48.105
14 | 1.055 | 0.02563 | -0.053 | 41.177
14.5 | 1.004 | 0.02949 | -0.053 | 34.062
15 | 0.955 | 0.03251 | -0.053 | 29.388
15.5 | 0.903 | 0.03693 | -0.053 | 24.452

## 105. Re 8M Mach 0.10 (2)
BIGFOIL.COM POLAR EXPORT
e205
EPPLER 205 |  |  |  | Cl Max: | 1.6932 | at alpha= | 17.5 | deg
XFOIL ncrit=9 |  |  |  | L/D Max: | 164.176 | at alpha= | 4 | deg
Re: | 8000000 |  |  | Cd Min: | 0.07779 | at alpha= | 20 | deg
Mach: | 0.1 |  |  | Cl=0 at alpha= | -2.4613 | deg
|  |  |  | @ Cl=0.1, Cd= | 0.0056398
|  |  |  | @ Cl=0.4, Cd= | 0.0046875
|  |  |  | @ Cl=0.6, Cd= | 0.0041864
alpha (deg) | Cl | Cd | Cm | Cl/Cd
-17 | -1.2639 | 0.04772 | -0.0617 | -26.4858
-16.5 | -1.3032 | 0.03153 | -0.0798 | -41.3321
-16 | -1.3506 | 0.02587 | -0.0725 | -52.2072
-15.5 | -1.3462 | 0.02226 | -0.0676 | -60.4762
-15 | -1.3226 | 0.01975 | -0.0639 | -66.9671
-14.5 | -1.2904 | 0.01788 | -0.0607 | -72.17
-14 | -1.2532 | 0.01652 | -0.0578 | -75.8596
-13.5 | -1.206 | 0.01529 | -0.0566 | -78.8751
-13 | -1.1497 | 0.01428 | -0.0571 | -80.5112
-12.5 | -1.0905 | 0.01343 | -0.058 | -81.1988
-11.5 | -0.9765 | 0.01201 | -0.0586 | -81.3072
-11 | -0.9291 | 0.0115 | -0.0566 | -80.7913
-10.5 | -0.8793 | 0.01137 | -0.0551 | -77.3351
-10 | -0.8277 | 0.01098 | -0.0541 | -75.3825
-9.5 | -0.7749 | 0.01063 | -0.0533 | -72.8975
-9 | -0.7209 | 0.01036 | -0.0527 | -69.5849
-8.5 | -0.6716 | 0.00924 | -0.0515 | -72.684
-8 | -0.6188 | 0.0086 | -0.0507 | -71.9535
-7.5 | -0.5646 | 0.0082 | -0.0502 | -68.8537
-7 | -0.5099 | 0.00779 | -0.0497 | -65.4557
-6.5 | -0.4546 | 0.00747 | -0.0493 | -60.8568
-6 | -0.3992 | 0.00716 | -0.049 | -55.7542
-5.5 | -0.3433 | 0.00689 | -0.0487 | -49.8258
-5 | -0.2871 | 0.00669 | -0.0486 | -42.9148
-4.5 | -0.2303 | 0.00658 | -0.0485 | -35
-4 | -0.1744 | 0.00632 | -0.0483 | -27.5949
-3.5 | -0.1179 | 0.00612 | -0.0482 | -19.2647
-3 | -0.0612 | 0.00596 | -0.0481 | -10.2685
-2.5 | -0.0044 | 0.00583 | -0.0481 | -0.75472
-2 | 0.0525 | 0.00574 | -0.0481 | 9.1463
-1.5 | 0.1094 | 0.00562 | -0.0481 | 19.4662
-1 | 0.1653 | 0.00538 | -0.048 | 30.7249
-0.5 | 0.2214 | 0.00521 | -0.0479 | 42.4952
0.5 | 0.3334 | 0.0049 | -0.0479 | 68.0408
1 | 0.3888 | 0.00472 | -0.0478 | 82.3729
1.5 | 0.444 | 0.00456 | -0.0477 | 97.3684
2 | 0.4994 | 0.00446 | -0.0476 | 111.9731
2.5 | 0.5537 | 0.0043 | -0.0473 | 128.7674
3 | 0.6067 | 0.00417 | -0.0468 | 145.4916
3.5 | 0.6551 | 0.00405 | -0.045 | 161.7531
4 | 0.7076 | 0.00431 | -0.0442 | 164.1763
4.5 | 0.7594 | 0.00485 | -0.0435 | 156.5773
5 | 0.8138 | 0.00551 | -0.0435 | 147.6951
5.5 | 0.8725 | 0.00613 | -0.0445 | 142.3328
6 | 0.9373 | 0.00673 | -0.0469 | 139.2719
6.5 | 1.0054 | 0.0074 | -0.0501 | 135.8649
7 | 1.0709 | 0.00827 | -0.0528 | 129.4921
7.5 | 1.1172 | 0.00872 | -0.051 | 128.1193
8 | 1.1614 | 0.00914 | -0.0487 | 127.0678
8.5 | 1.2048 | 0.00962 | -0.0464 | 125.2391
9 | 1.2491 | 0.01006 | -0.0443 | 124.165
9.5 | 1.2939 | 0.01056 | -0.0423 | 122.5284
10 | 1.3381 | 0.01113 | -0.0404 | 120.2246
10.5 | 1.3822 | 0.01172 | -0.0385 | 117.9352
11 | 1.4247 | 0.0124 | -0.0364 | 114.8952
11.5 | 1.4657 | 0.01312 | -0.0342 | 111.7149
12 | 1.5035 | 0.01394 | -0.0315 | 107.8551
12.5 | 1.537 | 0.01487 | -0.0281 | 103.3625
13 | 1.5456 | 0.01625 | -0.0204 | 95.1138
13.5 | 1.5644 | 0.01754 | -0.0153 | 89.1904
14 | 1.5917 | 0.01863 | -0.0121 | 85.4375
14.5 | 1.5995 | 0.02123 | -0.0077 | 75.3415
15 | 1.6331 | 0.02251 | -0.0066 | 72.55
15.5 | 1.6566 | 0.02495 | -0.0056 | 66.3968
16 | 1.6679 | 0.02877 | -0.0048 | 57.9736
16.5 | 1.6866 | 0.03195 | -0.0044 | 52.7887
17 | 1.693 | 0.03647 | -0.0042 | 46.4217
17.5 | 1.6932 | 0.04165 | -0.0041 | 40.6531
18 | 1.6817 | 0.04828 | -0.0045 | 34.8322
18.5 | 1.6854 | 0.05345 | -0.005 | 31.5323
19 | 1.6606 | 0.06204 | -0.0062 | 26.7666
19.5 | 1.6522 | 0.06871 | -0.0072 | 24.046
20 | 1.6244 | 0.07779 | -0.0086 | 20.8819

## 106. Re 8M Mach 0.25 (1)
BIGFOIL.COM POLAR EXPORT
e205
EPPLER 205 |  |  |  | Cl Max: | 1.235 | at alpha= | 9.5 | deg
JavaFoil+Calcfoil stall+Eppler ext transition |  |  |  | L/D Max: | 179.972 | at alpha= | 7.5 | deg
Re: | 8000000 |  |  | Cd Min: | 0.005 | at alpha= | 5 | deg
Mach: | 0.25 |  |  | Cl=0 at alpha= | -2.3853 | deg
|  |  |  | @ Cl=0.1, Cd= | 0.0056923
|  |  |  | @ Cl=0.4, Cd= | 0.0053079
|  |  |  | @ Cl=0.6, Cd= | 0.005241
alpha (deg) | Cl | Cd | Cm | Cl/Cd
-14 | -0.209 | 0.08492 | -0.021 | -2.46
-13.5 | -0.259 | 0.08014 | -0.022 | -3.232
-13 | -0.303 | 0.07497 | -0.022 | -4.039
-12.5 | -0.341 | 0.07083 | -0.023 | -4.82
-12 | -0.376 | 0.06563 | -0.023 | -5.73
-11.5 | -0.407 | 0.05979 | -0.024 | -6.804
-11 | -0.436 | 0.05107 | -0.026 | -8.539
-10.5 | -0.46 | 0.04373 | -0.028 | -10.508
-10 | -0.468 | 0.04398 | -0.028 | -10.646
-9.5 | -0.494 | 0.02889 | -0.031 | -17.096
-9 | -0.554 | 0.01016 | -0.038 | -54.534
-8.5 | -0.548 | 0.00933 | -0.038 | -58.7
-8 | -0.531 | 0.00703 | -0.039 | -75.638
-7.5 | -0.507 | 0.00677 | -0.039 | -74.982
-7 | -0.477 | 0.00743 | -0.039 | -64.167
-6.5 | -0.44 | 0.00721 | -0.04 | -60.925
-6 | -0.397 | 0.00701 | -0.04 | -56.658
-5.5 | -0.351 | 0.0068 | -0.041 | -51.548
-5 | -0.3 | 0.00663 | -0.041 | -45.251
-4.5 | -0.247 | 0.00651 | -0.041 | -37.915
-4 | -0.191 | 0.00637 | -0.042 | -29.963
-3.5 | -0.133 | 0.00624 | -0.042 | -21.347
-3 | -0.074 | 0.00616 | -0.043 | -12.029
-2.5 | -0.014 | 0.00609 | -0.043 | -2.317
-2 | 0.047 | 0.00584 | -0.043 | 7.958
-1.5 | 0.108 | 0.00567 | -0.044 | 18.972
-1 | 0.169 | 0.00557 | -0.044 | 30.258
-0.5 | 0.23 | 0.00547 | -0.045 | 41.995
0 | 0.291 | 0.00539 | -0.045 | 53.869
0.5 | 0.351 | 0.00534 | -0.046 | 65.822
1 | 0.412 | 0.0053 | -0.046 | 77.834
1.5 | 0.473 | 0.00523 | -0.046 | 90.487
2 | 0.534 | 0.00524 | -0.047 | 101.865
2.5 | 0.594 | 0.00524 | -0.047 | 113.379
3 | 0.654 | 0.00525 | -0.048 | 124.614
3.5 | 0.715 | 0.00531 | -0.048 | 134.63
4 | 0.774 | 0.00543 | -0.049 | 142.694
4.5 | 0.834 | 0.00565 | -0.049 | 147.661
5 | 0.892 | 0.005 | -0.05 | 178.46
5.5 | 0.95 | 0.00543 | -0.05 | 174.858
6 | 1.006 | 0.00588 | -0.051 | 171.028
6.5 | 1.059 | 0.00635 | -0.051 | 166.894
7 | 1.106 | 0.00685 | -0.051 | 161.585
7.5 | 1.148 | 0.00638 | -0.052 | 179.972
8 | 1.183 | 0.01031 | -0.052 | 114.707
8.5 | 1.21 | 0.01132 | -0.053 | 106.863
9 | 1.228 | 0.01206 | -0.053 | 101.812
9.5 | 1.235 | 0.01289 | -0.053 | 95.787
10 | 1.229 | 0.01392 | -0.054 | 88.258
10.5 | 1.209 | 0.01506 | -0.054 | 80.316
11 | 1.174 | 0.01651 | -0.054 | 71.104
11.5 | 1.127 | 0.01787 | -0.054 | 63.056
12 | 1.064 | 0.02032 | -0.054 | 52.365
12.5 | 0.991 | 0.02285 | -0.054 | 43.385
13 | 0.909 | 0.02585 | -0.054 | 35.18
13.5 | 0.82 | 0.02902 | -0.054 | 28.257
14 | 0.723 | 0.03371 | -0.053 | 21.446
14.5 | 0.623 | 0.03835 | -0.053 | 16.241

## 107. Re 8M Mach 0.25 (2)
BIGFOIL.COM POLAR EXPORT
e205
EPPLER 205 |  |  |  | Cl Max: | 1.5703 | at alpha= | 14 | deg
XFOIL ncrit=9 |  |  |  | L/D Max: | 166.469 | at alpha= | 4 | deg
Re: | 8000000 |  |  | Cd Min: | 0.12537 | at alpha= | 19 | deg
Mach: | 0.25 |  |  | Cl=0 at alpha= | -2.4609 | deg
|  |  |  | @ Cl=0.1, Cd= | 0.0056844
|  |  |  | @ Cl=0.4, Cd= | 0.0047554
|  |  |  | @ Cl=0.6, Cd= | 0.0042683
alpha (deg) | Cl | Cd | Cm | Cl/Cd
-12 | -0.7848 | 0.06275 | -0.0465 | -12.5068
-11.5 | -0.8573 | 0.04048 | -0.0671 | -21.1784
-11 | -0.8851 | 0.02352 | -0.0746 | -37.6318
-10.5 | -0.8723 | 0.01952 | -0.0691 | -44.6875
-10 | -0.8443 | 0.01572 | -0.0651 | -53.7087
-9.5 | -0.8013 | 0.01342 | -0.0622 | -59.7094
-9 | -0.7493 | 0.01221 | -0.0602 | -61.3677
-8.5 | -0.6944 | 0.01136 | -0.0586 | -61.1268
-8 | -0.637 | 0.01085 | -0.0574 | -58.7097
-7.5 | -0.5866 | 0.00922 | -0.0553 | -63.6226
-7 | -0.5299 | 0.00857 | -0.0542 | -61.832
-6.5 | -0.4722 | 0.0081 | -0.0533 | -58.2963
-6 | -0.4146 | 0.00761 | -0.0524 | -54.4809
-5.5 | -0.3566 | 0.0072 | -0.0517 | -49.5278
-5 | -0.2982 | 0.00687 | -0.0511 | -43.4061
-4.5 | -0.2393 | 0.00667 | -0.0508 | -35.8771
-4 | -0.1803 | 0.00651 | -0.0505 | -27.6959
-3.5 | -0.1223 | 0.0062 | -0.0501 | -19.7258
-3 | -0.0635 | 0.00601 | -0.0499 | -10.5657
-2.5 | -0.0046 | 0.00587 | -0.0497 | -0.78365
-2 | 0.0543 | 0.00577 | -0.0496 | 9.4107
-1.5 | 0.113 | 0.00566 | -0.0496 | 19.9647
-1 | 0.171 | 0.00542 | -0.0494 | 31.5498
-0.5 | 0.229 | 0.00523 | -0.0493 | 43.7859
0 | 0.2869 | 0.00508 | -0.0493 | 56.4764
0.5 | 0.3445 | 0.00493 | -0.0492 | 69.8783
1 | 0.4017 | 0.00475 | -0.0491 | 84.5684
1.5 | 0.4588 | 0.00459 | -0.049 | 99.9564
2 | 0.5159 | 0.00449 | -0.0488 | 114.8998
2.5 | 0.5719 | 0.00433 | -0.0485 | 132.0785
3 | 0.6266 | 0.00421 | -0.0478 | 148.8361
3.5 | 0.6763 | 0.0041 | -0.0458 | 164.9512
4 | 0.7308 | 0.00439 | -0.0449 | 166.4692
4.5 | 0.7851 | 0.00492 | -0.0443 | 159.5732
5 | 0.8414 | 0.00562 | -0.0441 | 149.7153
5.5 | 0.9035 | 0.00628 | -0.0453 | 143.8694
6 | 0.9712 | 0.00699 | -0.0476 | 138.9413
6.5 | 1.0428 | 0.00774 | -0.0508 | 134.7287
7 | 1.1052 | 0.0086 | -0.0519 | 128.5116
7.5 | 1.1522 | 0.00903 | -0.0495 | 127.5969
8 | 1.1969 | 0.00954 | -0.0465 | 125.4612
8.5 | 1.242 | 0.01005 | -0.0436 | 123.5821
9 | 1.2881 | 0.01058 | -0.041 | 121.7486
9.5 | 1.3334 | 0.01122 | -0.0383 | 118.8414
10 | 1.3774 | 0.01195 | -0.0353 | 115.2636
10.5 | 1.4205 | 0.01271 | -0.0323 | 111.7624
11 | 1.4595 | 0.01363 | -0.0287 | 107.08
11.5 | 1.4908 | 0.01466 | -0.0237 | 101.6917
12 | 1.4977 | 0.01628 | -0.0152 | 91.9963
12.5 | 1.5236 | 0.01755 | -0.0105 | 86.8148
13 | 1.5368 | 0.01993 | -0.0056 | 77.1099
13.5 | 1.5538 | 0.02294 | -0.0031 | 67.7332
14 | 1.5703 | 0.02655 | -0.0017 | 59.145
14.5 | 1.5617 | 0.03281 | -0.0009 | 47.5983
15 | 1.5607 | 0.03858 | -0.0006 | 40.4536
15.5 | 1.553 | 0.04514 | -0.0008 | 34.4041
16 | 1.5249 | 0.05422 | -0.002 | 28.1243
16.5 | 1.4992 | 0.06352 | -0.0039 | 23.602
17 | 1.4636 | 0.07434 | -0.0064 | 19.6879
17.5 | 1.437 | 0.08406 | -0.0085 | 17.0949
18 | 1.3935 | 0.09712 | -0.0131 | 14.3482
18.5 | 1.353 | 0.11165 | -0.0202 | 12.1182
19 | 1.3241 | 0.12537 | -0.0277 | 10.5615

## 108. Re 8M Mach 0.50 (1)
BIGFOIL.COM POLAR EXPORT
e205
EPPLER 205 |  |  |  | Cl Max: | 1.231 | at alpha= | 20 | deg
JavaFoil+Calcfoil stall+Eppler ext transition |  |  |  | L/D Max: | 195.42 | at alpha= | 5.5 | deg
Re: | 8000000 |  |  | Cd Min: | 0.00473 | at alpha= | 3 | deg
Mach: | 0.5 |  |  | Cl=0 at alpha= | -2.3824 | deg
|  |  |  | @ Cl=0.1, Cd= | 0.0058641
|  |  |  | @ Cl=0.4, Cd= | 0.0055169
|  |  |  | @ Cl=0.6, Cd= | 0.0055006
alpha (deg) | Cl | Cd | Cm | Cl/Cd
-20 | -0.951 | 0.15081 | -0.023 | -6.305
-19.5 | -0.924 | 0.144 | -0.022 | -6.415
-19 | -0.897 | 0.14107 | -0.022 | -6.358
-18.5 | -0.87 | 0.13421 | -0.022 | -6.482
-18 | -0.842 | 0.13299 | -0.022 | -6.328
-17.5 | -0.814 | 0.13081 | -0.021 | -6.221
-17 | -0.787 | 0.1237 | -0.021 | -6.366
-16.5 | -0.761 | 0.12134 | -0.022 | -6.272
-16 | -0.735 | 0.12543 | -0.022 | -5.861
-15.5 | -0.709 | 0.11474 | -0.022 | -6.181
-15 | -0.682 | 0.10792 | -0.022 | -6.324
-14.5 | -0.656 | 0.10355 | -0.022 | -6.332
-14 | -0.628 | 0.09768 | -0.022 | -6.43
-13.5 | -0.6 | 0.09395 | -0.021 | -6.383
-13 | -0.573 | 0.09055 | -0.021 | -6.327
-12.5 | -0.546 | 0.08692 | -0.021 | -6.284
-12 | -0.52 | 0.0843 | -0.021 | -6.164
-11.5 | -0.493 | 0.08337 | -0.022 | -5.916
-11 | -0.466 | 0.07727 | -0.021 | -6.033
-10.5 | -0.439 | 0.07312 | -0.021 | -6.004
-10 | -0.412 | 0.06677 | -0.022 | -6.177
-9.5 | -0.386 | 0.06114 | -0.022 | -6.312
-9 | -0.359 | 0.05689 | -0.023 | -6.313
-8.5 | -0.33 | 0.06517 | -0.02 | -5.07
-8 | -0.304 | 0.05578 | -0.021 | -5.446
-7.5 | -0.278 | 0.04985 | -0.023 | -5.574
-7 | -0.256 | 0.03999 | -0.029 | -6.391
-6.5 | -0.276 | 0.00706 | -0.044 | -39.128
-6 | -0.243 | 0.00659 | -0.045 | -36.91
-5.5 | -0.244 | 0.00641 | -0.045 | -38.074
-5 | -0.295 | 0.00632 | -0.046 | -46.716
-4.5 | -0.258 | 0.00695 | -0.046 | -37.174
-4 | -0.206 | 0.00674 | -0.047 | -30.563
-3.5 | -0.146 | 0.00652 | -0.047 | -22.399
-3 | -0.082 | 0.00636 | -0.048 | -12.9
-2.5 | -0.016 | 0.00626 | -0.048 | -2.509
-2 | 0.052 | 0.00597 | -0.049 | 8.691
-1.5 | 0.12 | 0.00582 | -0.049 | 20.606
-1 | 0.188 | 0.00573 | -0.05 | 32.862
-0.5 | 0.257 | 0.00561 | -0.05 | 45.759
0 | 0.325 | 0.00556 | -0.05 | 58.36
0.5 | 0.393 | 0.00552 | -0.051 | 71.105
1 | 0.46 | 0.00549 | -0.051 | 83.931
1.5 | 0.528 | 0.00542 | -0.052 | 97.423
2 | 0.596 | 0.0055 | -0.052 | 108.364
2.5 | 0.663 | 0.00551 | -0.053 | 120.317
3 | 0.731 | 0.00473 | -0.053 | 154.44
3.5 | 0.797 | 0.00483 | -0.054 | 164.938
4 | 0.863 | 0.00504 | -0.054 | 171.163
4.5 | 0.928 | 0.00521 | -0.055 | 178.153
5 | 0.992 | 0.00571 | -0.055 | 173.706
5.5 | 1.054 | 0.00539 | -0.056 | 195.42
6 | 1.112 | 0.00912 | -0.056 | 121.898
6.5 | 1.164 | 0.01012 | -0.057 | 115.015
7 | 1.198 | 0.01124 | -0.057 | 106.599
7.5 | 1.207 | 0.01296 | -0.058 | 93.127
8 | 1.164 | 0.0145 | -0.058 | 80.272
8.5 | 0.71 | 0.01639 | -0.058 | 43.349
9 | 0.734 | 0.01901 | -0.057 | 38.62
9.5 | 0.734 | 0.02823 | -0.055 | 25.999
10 | 0.779 | 0.02492 | -0.057 | 31.276
10.5 | 0.771 | 0.03955 | -0.053 | 19.507
11 | 0.784 | 0.04596 | -0.051 | 17.067
11.5 | 0.75 | 0.08011 | -0.035 | 9.367
12 | 0.843 | 0.05262 | -0.053 | 16.017
12.5 | 0.836 | 0.07399 | -0.047 | 11.299
13 | 0.826 | 0.09517 | -0.034 | 8.684
13.5 | 0.866 | 0.09238 | -0.042 | 9.38
14 | 0.919 | 0.08347 | -0.049 | 11.012
14.5 | 0.939 | 0.09331 | -0.048 | 10.06
15 | 0.937 | 0.11021 | -0.039 | 8.5
15.5 | 0.975 | 0.10867 | -0.044 | 8.97
16 | 1.04 | 0.08967 | -0.052 | 11.594
16.5 | 1.068 | 0.09392 | -0.053 | 11.375
17 | 1.075 | 0.11356 | -0.05 | 9.463
17.5 | 1.077 | 0.12618 | -0.045 | 8.535
18 | 1.125 | 0.1173 | -0.051 | 9.589
18.5 | 1.175 | 0.1066 | -0.055 | 11.018
19 | 1.207 | 0.10755 | -0.056 | 11.226
19.5 | 1.229 | 0.11619 | -0.056 | 10.582
20 | 1.231 | 0.14156 | -0.053 | 8.699

## 109. Re 8M Mach 0.50 (2)
BIGFOIL.COM POLAR EXPORT
e205
EPPLER 205 |  |  |  | Cl Max: | 1.3799 | at alpha= | 9.5 | deg
XFOIL ncrit=9 |  |  |  | L/D Max: | 179.079 | at alpha= | 4 | deg
Re: | 8000000 |  |  | Cd Min: | 0.26306 | at alpha= | -20 | deg
Mach: | 0.5 |  |  | Cl=0 at alpha= | -2.458 | deg
|  |  |  | @ Cl=0.1, Cd= | 0.0058629
|  |  |  | @ Cl=0.4, Cd= | 0.0050551
|  |  |  | @ Cl=0.6, Cd= | 0.004647
alpha (deg) | Cl | Cd | Cm | Cl/Cd
-20 | -0.7221 | 0.26306 | 0.0505 | -2.745
-19.5 | -0.6997 | 0.25712 | 0.046 | -2.7213
-19 | -0.6801 | 0.24664 | 0.0413 | -2.7575
-18.5 | -0.6596 | 0.23791 | 0.0369 | -2.7725
-18 | -0.6393 | 0.23001 | 0.0326 | -2.7794
-17.5 | -0.6183 | 0.22276 | 0.0286 | -2.7756
-17 | -0.5991 | 0.21464 | 0.0246 | -2.7912
-16.5 | -0.5794 | 0.20737 | 0.0209 | -2.794
-16 | -0.5609 | 0.19937 | 0.0173 | -2.8134
-15.5 | -0.544 | 0.19083 | 0.0137 | -2.8507
-15 | -0.5263 | 0.18326 | 0.0104 | -2.8719
-14.5 | -0.5113 | 0.17485 | 0.007 | -2.9242
-14 | -0.4959 | 0.16679 | 0.0036 | -2.9732
-13.5 | -0.4822 | 0.15846 | 0.0003 | -3.043
-13 | -0.4659 | 0.15136 | -0.0027 | -3.0781
-12.5 | -0.4497 | 0.14416 | -0.0056 | -3.1195
-12 | -0.4319 | 0.13333 | -0.0127 | -3.2393
-11.5 | -0.374 | 0.11955 | -0.0328 | -3.1284
-11 | -0.363 | 0.1121 | -0.036 | -3.2382
-10.5 | -0.3483 | 0.10539 | -0.0392 | -3.3049
-10 | -0.3358 | 0.09818 | -0.0427 | -3.4202
-9.5 | -0.3302 | 0.08984 | -0.0468 | -3.6754
-9 | -0.3246 | 0.08192 | -0.0506 | -3.9624
-8.5 | -0.3305 | 0.07273 | -0.0554 | -4.5442
-8 | -0.3321 | 0.06496 | -0.0594 | -5.1124
-7.5 | -0.352 | 0.05569 | -0.0647 | -6.3207
-7 | -0.3766 | 0.04647 | -0.0714 | -8.1042
-6.5 | -0.3823 | 0.03583 | -0.0761 | -10.6698
-6 | -0.3925 | 0.02364 | -0.0759 | -16.6032
-5.5 | -0.3771 | 0.01526 | -0.0716 | -24.7117
-5 | -0.3326 | 0.0108 | -0.0672 | -30.7963
-4.5 | -0.2736 | 0.0085 | -0.0636 | -32.1882
-4 | -0.2087 | 0.00738 | -0.0612 | -28.2791
-3 | -0.0739 | 0.00633 | -0.0581 | -11.6746
-2.5 | -0.0057 | 0.00609 | -0.0573 | -0.93596
-2 | 0.0621 | 0.00593 | -0.0567 | 10.4722
-1.5 | 0.1299 | 0.00581 | -0.0562 | 22.358
-1 | 0.1973 | 0.00569 | -0.0559 | 34.6749
-0.5 | 0.2628 | 0.00541 | -0.0555 | 48.5767
0 | 0.3287 | 0.00523 | -0.0552 | 62.8489
0.5 | 0.3946 | 0.00507 | -0.055 | 77.8304
1 | 0.4598 | 0.00489 | -0.0546 | 94.0286
1.5 | 0.5249 | 0.00475 | -0.0543 | 110.5053
2 | 0.5902 | 0.00467 | -0.0539 | 126.3812
2.5 | 0.6542 | 0.00452 | -0.0532 | 144.7345
3 | 0.7168 | 0.00436 | -0.052 | 164.4037
3.5 | 0.7729 | 0.00433 | -0.0491 | 178.4988
4 | 0.8363 | 0.00467 | -0.0477 | 179.0792
4.5 | 0.9024 | 0.00532 | -0.047 | 169.6241
5 | 0.9666 | 0.00625 | -0.046 | 154.656
5.5 | 1.0456 | 0.00714 | -0.0477 | 146.4426
6 | 1.1281 | 0.00832 | -0.0499 | 135.5889
6.5 | 1.1949 | 0.00934 | -0.0484 | 127.9336
7 | 1.2454 | 0.00992 | -0.0431 | 125.5444
7.5 | 1.2929 | 0.01065 | -0.0371 | 121.3991
8 | 1.3355 | 0.01168 | -0.0302 | 114.3408
8.5 | 1.3652 | 0.0129 | -0.0212 | 105.8295
9 | 1.3773 | 0.0148 | -0.0107 | 93.0608
9.5 | 1.3799 | 0.01859 | -0.0031 | 74.2281
10 | 1.3717 | 0.02496 | 0 | 54.9559
10.5 | 1.3526 | 0.03273 | 0.0016 | 41.326
11 | 1.3216 | 0.04155 | 0.0022 | 31.8075
11.5 | 1.2883 | 0.05093 | 0.0017 | 25.2955
12 | 1.2532 | 0.06134 | -0.0004 | 20.4304
12.5 | 1.2216 | 0.07203 | -0.0034 | 16.9596
13 | 1.1786 | 0.08441 | -0.0076 | 13.9628
13.5 | 1.1448 | 0.09638 | -0.0121 | 11.878
14 | 1.11 | 0.11012 | -0.019 | 10.0799
14.5 | 1.081 | 0.12462 | -0.0273 | 8.6744

## 110. Re 10M Mach 0.00 (1)
BIGFOIL.COM POLAR EXPORT
e205
EPPLER 205 |  |  |  | Cl Max: | 1.264 | at alpha= | 10.5 | deg
JavaFoil+Calcfoil stall+Eppler ext transition |  |  |  | L/D Max: | 182.322 | at alpha= | 8 | deg
Re: | 10000000 |  |  | Cd Min: | 0.00522 | at alpha= | 1 | deg
Mach: | 0 |  |  | Cl=0 at alpha= | -2.3814 | deg
|  |  |  | @ Cl=0.1, Cd= | 0.0055575
|  |  |  | @ Cl=0.4, Cd= | 0.0052205
|  |  |  | @ Cl=0.6, Cd= | 0.0052781
alpha (deg) | Cl | Cd | Cm | Cl/Cd
-15.5 | -0.504 | 0.09319 | -0.021 | -5.412
-15 | -0.516 | 0.08932 | -0.021 | -5.777
-14.5 | -0.529 | 0.08311 | -0.022 | -6.361
-14 | -0.541 | 0.07645 | -0.022 | -7.071
-13.5 | -0.55 | 0.07126 | -0.023 | -7.723
-13 | -0.555 | 0.06969 | -0.023 | -7.962
-12.5 | -0.567 | 0.05885 | -0.025 | -9.637
-12 | -0.577 | 0.04939 | -0.026 | -11.685
-11.5 | -0.591 | 0.03743 | -0.029 | -15.779
-11 | -0.626 | 0.01808 | -0.033 | -34.638
-10.5 | -0.658 | 0.0103 | -0.036 | -63.926
-10 | -0.644 | 0.01017 | -0.036 | -63.349
-9.5 | -0.632 | 0.00727 | -0.036 | -86.963
-9 | -0.611 | 0.00695 | -0.037 | -87.87
-8.5 | -0.585 | 0.00671 | -0.037 | -87.213
-8 | -0.555 | 0.00651 | -0.037 | -85.271
-7.5 | -0.52 | 0.00726 | -0.038 | -71.606
-7 | -0.482 | 0.00701 | -0.038 | -68.669
-6.5 | -0.439 | 0.00682 | -0.039 | -64.445
-6 | -0.394 | 0.00664 | -0.039 | -59.311
-5.5 | -0.345 | 0.00653 | -0.039 | -52.869
-5 | -0.294 | 0.00638 | -0.04 | -46.064
-4.5 | -0.241 | 0.00624 | -0.04 | -38.573
-4 | -0.186 | 0.00611 | -0.04 | -30.382
-3.5 | -0.129 | 0.00607 | -0.041 | -21.297
-3 | -0.072 | 0.00598 | -0.041 | -12.019
-2.5 | -0.014 | 0.00587 | -0.042 | -2.331
-2 | 0.045 | 0.00566 | -0.042 | 7.961
-1.5 | 0.104 | 0.00555 | -0.042 | 18.766
-1 | 0.163 | 0.00546 | -0.043 | 29.918
-0.5 | 0.222 | 0.00537 | -0.043 | 41.379
0 | 0.281 | 0.00532 | -0.044 | 52.863
0.5 | 0.34 | 0.00525 | -0.044 | 64.774
1 | 0.399 | 0.00522 | -0.045 | 76.539
1.5 | 0.458 | 0.00525 | -0.045 | 87.172
2 | 0.517 | 0.00527 | -0.045 | 98.12
2.5 | 0.575 | 0.00524 | -0.046 | 109.894
3 | 0.634 | 0.00533 | -0.046 | 118.849
3.5 | 0.692 | 0.0055 | -0.047 | 125.961
4 | 0.75 | 0.00569 | -0.047 | 131.748
4.5 | 0.808 | 0.00591 | -0.048 | 136.687
5 | 0.865 | 0.00614 | -0.048 | 140.904
5.5 | 0.921 | 0.00618 | -0.049 | 149.01
6 | 0.976 | 0.00558 | -0.049 | 174.869
6.5 | 1.029 | 0.00594 | -0.049 | 173.243
7 | 1.077 | 0.00636 | -0.05 | 169.178
7.5 | 1.121 | 0.00684 | -0.05 | 163.724
8 | 1.16 | 0.00636 | -0.051 | 182.322
8.5 | 1.194 | 0.01016 | -0.051 | 117.542
9 | 1.222 | 0.01074 | -0.052 | 113.774
9.5 | 1.243 | 0.01136 | -0.052 | 109.425
10 | 1.257 | 0.01208 | -0.052 | 104.037
10.5 | 1.264 | 0.01283 | -0.053 | 98.53
11 | 1.262 | 0.01363 | -0.053 | 92.608
11.5 | 1.253 | 0.01446 | -0.053 | 86.646
12 | 1.234 | 0.0157 | -0.053 | 78.601
12.5 | 1.208 | 0.01713 | -0.054 | 70.514
13 | 1.177 | 0.0186 | -0.054 | 63.266
13.5 | 1.14 | 0.02061 | -0.054 | 55.309
14 | 1.099 | 0.02297 | -0.054 | 47.844
14.5 | 1.052 | 0.02652 | -0.053 | 39.681
15 | 1.007 | 0.02976 | -0.053 | 33.835
15.5 | 0.962 | 0.03272 | -0.053 | 29.39

## 111. Re 10M Mach 0.00 (2)
BIGFOIL.COM POLAR EXPORT
e205
EPPLER 205 |  |  |  | Cl Max: | 1.7613 | at alpha= | 18.5 | deg
XFOIL ncrit=9 |  |  |  | L/D Max: | 164.349 | at alpha= | 4 | deg
Re: | 10000000 |  |  | Cd Min: | 0.06222 | at alpha= | 20 | deg
Mach: | 0 |  |  | Cl=0 at alpha= | -2.4568 | deg
|  |  |  | @ Cl=0.1, Cd= | 0.0054634
|  |  |  | @ Cl=0.4, Cd= | 0.0046498
|  |  |  | @ Cl=0.6, Cd= | 0.0043558
alpha (deg) | Cl | Cd | Cm | Cl/Cd
-18.5 | -1.4689 | 0.03136 | -0.0795 | -46.8399
-18 | -1.4724 | 0.02714 | -0.079 | -54.252
-17.5 | -1.4821 | 0.02466 | -0.0721 | -60.1014
-17 | -1.4547 | 0.02342 | -0.069 | -62.1136
-16.5 | -1.4297 | 0.0216 | -0.0658 | -66.1898
-16 | -1.3974 | 0.02011 | -0.0632 | -69.4878
-15.5 | -1.3678 | 0.01819 | -0.0602 | -75.1952
-15 | -1.3349 | 0.01649 | -0.0573 | -80.9521
-14.5 | -1.2991 | 0.01509 | -0.0545 | -86.0901
-14 | -1.2489 | 0.01394 | -0.0543 | -89.5911
-13.5 | -1.1948 | 0.01293 | -0.0548 | -92.4053
-13 | -1.1378 | 0.01218 | -0.0557 | -93.4154
-12 | -1.0291 | 0.01097 | -0.0558 | -93.8104
-11.5 | -0.9815 | 0.01068 | -0.0541 | -91.9007
-11 | -0.9325 | 0.01043 | -0.0528 | -89.4056
-10.5 | -0.88 | 0.01027 | -0.0522 | -85.6865
-10 | -0.8277 | 0.00995 | -0.0516 | -83.1859
-9.5 | -0.7746 | 0.00965 | -0.0511 | -80.2694
-9 | -0.7208 | 0.0094 | -0.0508 | -76.6809
-8.5 | -0.6667 | 0.00912 | -0.0504 | -73.1031
-8 | -0.6162 | 0.00822 | -0.0495 | -74.9635
-7.5 | -0.5625 | 0.00775 | -0.049 | -72.5806
-7 | -0.5083 | 0.00735 | -0.0486 | -69.1565
-6.5 | -0.4534 | 0.00704 | -0.0483 | -64.4034
-6 | -0.3982 | 0.00676 | -0.0481 | -58.9053
-5.5 | -0.3425 | 0.00654 | -0.048 | -52.37
-5 | -0.2865 | 0.00638 | -0.0479 | -44.906
-4.5 | -0.2301 | 0.00628 | -0.0479 | -36.6401
-4 | -0.1737 | 0.00616 | -0.0479 | -28.1981
-3.5 | -0.1177 | 0.00591 | -0.0478 | -19.9154
-3 | -0.0614 | 0.00576 | -0.0477 | -10.6597
-2.5 | -0.0049 | 0.00564 | -0.0477 | -0.86879
-2 | 0.0518 | 0.00554 | -0.0478 | 9.3502
-1.5 | 0.1084 | 0.00545 | -0.0478 | 19.8899
-1 | 0.1642 | 0.00525 | -0.0477 | 31.2762
-0.5 | 0.2202 | 0.00508 | -0.0477 | 43.3465
0 | 0.2761 | 0.00495 | -0.0477 | 55.7778
0.5 | 0.3319 | 0.00483 | -0.0477 | 68.7164
1 | 0.3872 | 0.00468 | -0.0477 | 82.735
1.5 | 0.4423 | 0.00455 | -0.0476 | 97.2088
2 | 0.4978 | 0.00449 | -0.0476 | 110.8686
2.5 | 0.5525 | 0.0044 | -0.0475 | 125.5682
3 | 0.6062 | 0.00435 | -0.0472 | 139.3563
3.5 | 0.6589 | 0.00432 | -0.0467 | 152.5231
4 | 0.7067 | 0.0043 | -0.045 | 164.3488
4.5 | 0.7548 | 0.00494 | -0.0436 | 152.7935
5 | 0.8065 | 0.0054 | -0.043 | 149.3519
5.5 | 0.8601 | 0.00597 | -0.0429 | 144.0704
6 | 0.9185 | 0.0065 | -0.0438 | 141.3077
6.5 | 0.9821 | 0.0071 | -0.0461 | 138.3239
7 | 1.0468 | 0.00788 | -0.0487 | 132.8426
7.5 | 1.1111 | 0.00833 | -0.0511 | 133.3854
8 | 1.162 | 0.00876 | -0.0505 | 132.6484
8.5 | 1.2052 | 0.00917 | -0.0482 | 131.4286
9 | 1.249 | 0.00957 | -0.0461 | 130.512
9.5 | 1.2928 | 0.01002 | -0.0441 | 129.022
10 | 1.3368 | 0.01056 | -0.0422 | 126.5909
10.5 | 1.3811 | 0.01109 | -0.0405 | 124.5356
11 | 1.4239 | 0.01173 | -0.0386 | 121.3896
11.5 | 1.4656 | 0.01241 | -0.0367 | 118.0983
12 | 1.5047 | 0.0132 | -0.0343 | 113.9924
12.5 | 1.541 | 0.01405 | -0.0316 | 109.6797
13 | 1.5706 | 0.01499 | -0.0277 | 104.7765
13.5 | 1.5916 | 0.01583 | -0.0222 | 100.5433
14 | 1.6183 | 0.01665 | -0.0183 | 97.1952
14.5 | 1.6311 | 0.01835 | -0.0132 | 88.8883
15 | 1.6623 | 0.01932 | -0.0111 | 86.0404
15.5 | 1.6861 | 0.02108 | -0.0089 | 79.9858
16 | 1.706 | 0.02375 | -0.0078 | 71.8316
16.5 | 1.7299 | 0.02614 | -0.0072 | 66.1783
17 | 1.7451 | 0.02948 | -0.0066 | 59.1961
17.5 | 1.7545 | 0.03344 | -0.0062 | 52.4671
18 | 1.7545 | 0.03845 | -0.0059 | 45.6307
18.5 | 1.7613 | 0.04291 | -0.0061 | 41.0464
19 | 1.7519 | 0.04922 | -0.0064 | 35.5933
19.5 | 1.75 | 0.0549 | -0.0071 | 31.8761
20 | 1.7352 | 0.06222 | -0.0081 | 27.8881

## 112. Re 10M Mach 0.10 (1)
BIGFOIL.COM POLAR EXPORT
e205
EPPLER 205 |  |  |  | Cl Max: | 1.259 | at alpha= | 10.5 | deg
JavaFoil+Calcfoil stall+Eppler ext transition |  |  |  | L/D Max: | 182.441 | at alpha= | 8 | deg
Re: | 10000000 |  |  | Cd Min: | 0.00524 | at alpha= | 1 | deg
Mach: | 0.1 |  |  | Cl=0 at alpha= | -2.3814 | deg
|  |  |  | @ Cl=0.1, Cd= | 0.0055433
|  |  |  | @ Cl=0.4, Cd= | 0.0052409
|  |  |  | @ Cl=0.6, Cd= | 0.0053198
alpha (deg) | Cl | Cd | Cm | Cl/Cd
-15.5 | -0.464 | 0.095 | -0.021 | -4.887
-15 | -0.481 | 0.08821 | -0.021 | -5.45
-14.5 | -0.494 | 0.08492 | -0.021 | -5.818
-14 | -0.509 | 0.07805 | -0.022 | -6.522
-13.5 | -0.521 | 0.07333 | -0.023 | -7.107
-13 | -0.53 | 0.0704 | -0.023 | -7.53
-12.5 | -0.544 | 0.06033 | -0.025 | -9.018
-12 | -0.554 | 0.05268 | -0.026 | -10.523
-11.5 | -0.567 | 0.04251 | -0.028 | -13.33
-11 | -0.593 | 0.02552 | -0.031 | -23.224
-10.5 | -0.644 | 0.01058 | -0.036 | -60.847
-10 | -0.627 | 0.01091 | -0.035 | -57.438
-9.5 | -0.624 | 0.00942 | -0.037 | -66.179
-9 | -0.605 | 0.00702 | -0.037 | -86.203
-8.5 | -0.581 | 0.00677 | -0.037 | -85.901
-8 | -0.553 | 0.00658 | -0.038 | -84.018
-7.5 | -0.519 | 0.00732 | -0.038 | -70.946
-7 | -0.481 | 0.00705 | -0.038 | -68.317
-6.5 | -0.44 | 0.00685 | -0.039 | -64.218
-6 | -0.394 | 0.00668 | -0.039 | -59.011
-5.5 | -0.346 | 0.00651 | -0.04 | -53.141
-5 | -0.295 | 0.00637 | -0.04 | -46.291
-4.5 | -0.242 | 0.00622 | -0.04 | -38.84
-4 | -0.187 | 0.00612 | -0.041 | -30.474
-3.5 | -0.13 | 0.00606 | -0.041 | -21.448
-3 | -0.072 | 0.00598 | -0.041 | -12.084
-2.5 | -0.014 | 0.00588 | -0.042 | -2.339
-2 | 0.045 | 0.00569 | -0.042 | 7.957
-1.5 | 0.105 | 0.00553 | -0.043 | 18.936
-1 | 0.164 | 0.00548 | -0.043 | 29.935
-0.5 | 0.223 | 0.00541 | -0.044 | 41.287
0 | 0.283 | 0.00532 | -0.044 | 53.129
0.5 | 0.342 | 0.00529 | -0.044 | 64.622
1 | 0.401 | 0.00524 | -0.045 | 76.613
1.5 | 0.46 | 0.00525 | -0.045 | 87.756
2 | 0.519 | 0.00526 | -0.046 | 98.682
2.5 | 0.578 | 0.00529 | -0.046 | 109.416
3 | 0.637 | 0.00537 | -0.047 | 118.575
3.5 | 0.696 | 0.00549 | -0.047 | 126.601
4 | 0.754 | 0.00569 | -0.047 | 132.43
4.5 | 0.812 | 0.00591 | -0.048 | 137.38
5 | 0.869 | 0.00619 | -0.048 | 140.431
5.5 | 0.926 | 0.0053 | -0.049 | 174.835
6 | 0.98 | 0.00562 | -0.049 | 174.581
6.5 | 1.033 | 0.006 | -0.05 | 172.202
7 | 1.081 | 0.00643 | -0.05 | 168.153
7.5 | 1.125 | 0.00685 | -0.051 | 164.223
8 | 1.164 | 0.00638 | -0.051 | 182.441
8.5 | 1.197 | 0.01027 | -0.051 | 116.55
9 | 1.224 | 0.01086 | -0.052 | 112.731
9.5 | 1.243 | 0.0115 | -0.052 | 108.103
10 | 1.255 | 0.01226 | -0.053 | 102.38
10.5 | 1.259 | 0.01302 | -0.053 | 96.729
11 | 1.254 | 0.01391 | -0.053 | 90.154
11.5 | 1.241 | 0.01474 | -0.054 | 84.172
12 | 1.216 | 0.01614 | -0.054 | 75.377
12.5 | 1.186 | 0.01765 | -0.054 | 67.158
13 | 1.149 | 0.01926 | -0.054 | 59.667
13.5 | 1.107 | 0.02142 | -0.054 | 51.654
14 | 1.06 | 0.02393 | -0.054 | 44.299
14.5 | 1.008 | 0.02782 | -0.053 | 36.243
15 | 0.959 | 0.03052 | -0.053 | 31.435
15.5 | 0.907 | 0.03466 | -0.053 | 26.165

## 113. Re 10M Mach 0.10 (2)
BIGFOIL.COM POLAR EXPORT
e205
EPPLER 205 |  |  |  | Cl Max: | 1.7444 | at alpha= | 17.5 | deg
XFOIL ncrit=9 |  |  |  | L/D Max: | 164.919 | at alpha= | 4 | deg
Re: | 10000000 |  |  | Cd Min: | 0.06947 | at alpha= | 20 | deg
Mach: | 0.1 |  |  | Cl=0 at alpha= | -2.4562 | deg
|  |  |  | @ Cl=0.1, Cd= | 0.0054644
|  |  |  | @ Cl=0.4, Cd= | 0.0046554
|  |  |  | @ Cl=0.6, Cd= | 0.0043592
alpha (deg) | Cl | Cd | Cm | Cl/Cd
-17.5 | -1.4065 | 0.03097 | -0.0818 | -45.4149
-17 | -1.3835 | 0.02884 | -0.0811 | -47.9716
-16.5 | -1.4046 | 0.02537 | -0.0738 | -55.3646
-16 | -1.3847 | 0.02319 | -0.07 | -59.7111
-15.5 | -1.3631 | 0.02072 | -0.0662 | -65.7867
-15 | -1.3257 | 0.01944 | -0.0636 | -68.1944
-14.5 | -1.2989 | 0.01707 | -0.0598 | -76.0926
-14 | -1.2585 | 0.01547 | -0.0577 | -81.351
-13.5 | -1.2068 | 0.01384 | -0.0576 | -87.1965
-13 | -1.1494 | 0.01283 | -0.0583 | -89.5869
-12.5 | -1.0922 | 0.01203 | -0.0586 | -90.7897
-12 | -1.0388 | 0.01136 | -0.0581 | -91.4437
-11.5 | -0.991 | 0.01099 | -0.0561 | -90.1729
-11 | -0.9416 | 0.01067 | -0.0545 | -88.2474
-10.5 | -0.8884 | 0.01047 | -0.0538 | -84.852
-9.5 | -0.7815 | 0.0098 | -0.0524 | -79.7449
-9 | -0.727 | 0.00953 | -0.0519 | -76.2854
-8.5 | -0.6722 | 0.00925 | -0.0514 | -72.6703
-8 | -0.6205 | 0.00843 | -0.0505 | -73.6062
-7.5 | -0.5668 | 0.00787 | -0.0499 | -72.0203
-7 | -0.5121 | 0.00744 | -0.0493 | -68.8306
-6.5 | -0.4568 | 0.0071 | -0.049 | -64.338
-6 | -0.4011 | 0.00681 | -0.0487 | -58.8987
-5.5 | -0.345 | 0.00657 | -0.0485 | -52.5114
-5 | -0.2885 | 0.00639 | -0.0483 | -45.1487
-4.5 | -0.2317 | 0.00629 | -0.0483 | -36.8362
-4 | -0.1749 | 0.00617 | -0.0483 | -28.3468
-3.5 | -0.1185 | 0.00592 | -0.0481 | -20.0169
-3 | -0.0618 | 0.00577 | -0.048 | -10.7106
-2.5 | -0.005 | 0.00565 | -0.048 | -0.88496
-2 | 0.0521 | 0.00554 | -0.0481 | 9.4043
-1.5 | 0.1091 | 0.00545 | -0.0481 | 20.0183
-1 | 0.1653 | 0.00525 | -0.048 | 31.4857
-0.5 | 0.2216 | 0.00509 | -0.048 | 43.5363
0 | 0.2778 | 0.00495 | -0.048 | 56.1212
0.5 | 0.3339 | 0.00483 | -0.048 | 69.1304
1 | 0.3895 | 0.00468 | -0.0479 | 83.2265
1.5 | 0.445 | 0.00455 | -0.0479 | 97.8022
2 | 0.5008 | 0.00449 | -0.0478 | 111.5367
2.5 | 0.5558 | 0.0044 | -0.0477 | 126.3182
3 | 0.6099 | 0.00435 | -0.0474 | 140.2069
3.5 | 0.6628 | 0.00432 | -0.0469 | 153.4259
4 | 0.7108 | 0.00431 | -0.0451 | 164.9188
4.5 | 0.7593 | 0.00496 | -0.0437 | 153.0847
5 | 0.8114 | 0.00542 | -0.0431 | 149.7048
5.5 | 0.8654 | 0.00599 | -0.0429 | 144.4741
6 | 0.9244 | 0.00654 | -0.0439 | 141.3456
6.5 | 0.9885 | 0.00716 | -0.0462 | 138.0587
7 | 1.0539 | 0.00794 | -0.0488 | 132.733
7.5 | 1.1185 | 0.00838 | -0.0511 | 133.4726
8 | 1.1687 | 0.00882 | -0.0501 | 132.5057
8.5 | 1.2123 | 0.00924 | -0.0478 | 131.2013
9 | 1.2563 | 0.00965 | -0.0456 | 130.1865
9.5 | 1.3004 | 0.01013 | -0.0435 | 128.3712
10 | 1.3447 | 0.01068 | -0.0415 | 125.9082
10.5 | 1.3891 | 0.01123 | -0.0396 | 123.6955
11 | 1.4318 | 0.01191 | -0.0375 | 120.2183
11.5 | 1.473 | 0.01264 | -0.0353 | 116.5348
12 | 1.5104 | 0.01352 | -0.0325 | 111.716
12.5 | 1.5449 | 0.01444 | -0.0292 | 106.9875
13 | 1.5711 | 0.01525 | -0.0244 | 103.023
13.5 | 1.5928 | 0.01621 | -0.0192 | 98.2603
14 | 1.62 | 0.01713 | -0.0154 | 94.5709
14.5 | 1.6323 | 0.01908 | -0.0106 | 85.5503
15 | 1.6643 | 0.02025 | -0.0088 | 82.1877
15.5 | 1.6901 | 0.02231 | -0.0074 | 75.7553
16 | 1.7074 | 0.0254 | -0.0063 | 67.2205
16.5 | 1.7277 | 0.02828 | -0.0057 | 61.0926
17 | 1.7384 | 0.03221 | -0.0051 | 53.9708
17.5 | 1.7444 | 0.0367 | -0.0049 | 47.5313
18 | 1.7399 | 0.04237 | -0.0048 | 41.0644
18.5 | 1.7364 | 0.04812 | -0.0051 | 36.0848
19 | 1.7277 | 0.05468 | -0.0058 | 31.5966
19.5 | 1.7168 | 0.06164 | -0.0069 | 27.852
20 | 1.6987 | 0.06947 | -0.008 | 24.4523

## 114. Re 10M Mach 0.25 (1)
BIGFOIL.COM POLAR EXPORT
e205
EPPLER 205 |  |  |  | Cl Max: | 1.236 | at alpha= | 9.5 | deg
JavaFoil+Calcfoil stall+Eppler ext transition |  |  |  | L/D Max: | 186.331 | at alpha= | 7.5 | deg
Re: | 10000000 |  |  | Cd Min: | 0.00528 | at alpha= | 1 | deg
Mach: | 0.25 |  |  | Cl=0 at alpha= | -2.3853 | deg
|  |  |  | @ Cl=0.1, Cd= | 0.0055875
|  |  |  | @ Cl=0.4, Cd= | 0.0052839
|  |  |  | @ Cl=0.6, Cd= | 0.005321
alpha (deg) | Cl | Cd | Cm | Cl/Cd
-14 | -0.209 | 0.08361 | -0.022 | -2.502
-13.5 | -0.259 | 0.07887 | -0.022 | -3.29
-13 | -0.304 | 0.07293 | -0.023 | -4.165
-12.5 | -0.342 | 0.06873 | -0.023 | -4.983
-12 | -0.378 | 0.06279 | -0.024 | -6.019
-11.5 | -0.409 | 0.05688 | -0.025 | -7.193
-11 | -0.441 | 0.04643 | -0.028 | -9.494
-10.5 | -0.469 | 0.03613 | -0.03 | -12.993
-10 | -0.483 | 0.03367 | -0.03 | -14.332
-9.5 | -0.549 | 0.01091 | -0.037 | -50.314
-9 | -0.557 | 0.00945 | -0.038 | -58.909
-8.5 | -0.548 | 0.00705 | -0.038 | -77.755
-8 | -0.532 | 0.00681 | -0.039 | -78.108
-7.5 | -0.507 | 0.00658 | -0.039 | -77.172
-7 | -0.477 | 0.00723 | -0.039 | -65.9
-6.5 | -0.44 | 0.00698 | -0.04 | -62.94
-6 | -0.397 | 0.0068 | -0.04 | -58.434
-5.5 | -0.351 | 0.00663 | -0.041 | -52.875
-5 | -0.3 | 0.00648 | -0.041 | -46.319
-4.5 | -0.247 | 0.00633 | -0.041 | -39.003
-4 | -0.191 | 0.00617 | -0.042 | -30.94
-3.5 | -0.133 | 0.00608 | -0.042 | -21.896
-3 | -0.074 | 0.00601 | -0.043 | -12.329
-2.5 | -0.014 | 0.00592 | -0.043 | -2.386
-2 | 0.047 | 0.00572 | -0.043 | 8.123
-1.5 | 0.107 | 0.00557 | -0.044 | 19.303
-1 | 0.169 | 0.00549 | -0.044 | 30.745
-0.5 | 0.23 | 0.00543 | -0.045 | 42.316
0 | 0.291 | 0.00535 | -0.045 | 54.302
0.5 | 0.351 | 0.0053 | -0.046 | 66.273
1 | 0.412 | 0.00528 | -0.046 | 78.073
1.5 | 0.473 | 0.00528 | -0.046 | 89.492
2 | 0.534 | 0.00529 | -0.047 | 100.793
2.5 | 0.594 | 0.00531 | -0.047 | 111.984
3 | 0.654 | 0.00542 | -0.048 | 120.811
3.5 | 0.715 | 0.00559 | -0.048 | 127.918
4 | 0.774 | 0.00581 | -0.049 | 133.334
4.5 | 0.834 | 0.00604 | -0.049 | 137.986
5 | 0.893 | 0.00539 | -0.05 | 165.701
5.5 | 0.95 | 0.0054 | -0.05 | 175.741
6 | 1.006 | 0.0058 | -0.051 | 173.342
6.5 | 1.059 | 0.00618 | -0.051 | 171.309
7 | 1.107 | 0.00667 | -0.051 | 165.853
7.5 | 1.149 | 0.00617 | -0.052 | 186.331
8 | 1.184 | 0.00996 | -0.052 | 118.89
8.5 | 1.211 | 0.01089 | -0.053 | 111.167
9 | 1.229 | 0.01159 | -0.053 | 106.081
9.5 | 1.236 | 0.01237 | -0.054 | 99.913
10 | 1.231 | 0.01333 | -0.054 | 92.332
10.5 | 1.212 | 0.01436 | -0.054 | 84.452
11 | 1.178 | 0.01567 | -0.054 | 75.189
11.5 | 1.131 | 0.0169 | -0.054 | 66.929
12 | 1.069 | 0.01911 | -0.054 | 55.924
12.5 | 0.996 | 0.02141 | -0.054 | 46.523
13 | 0.913 | 0.02429 | -0.054 | 37.591
13.5 | 0.824 | 0.02724 | -0.054 | 30.244
14 | 0.727 | 0.03136 | -0.054 | 23.172
14.5 | 0.626 | 0.03602 | -0.053 | 17.374

## 115. Re 10M Mach 0.25 (2)
BIGFOIL.COM POLAR EXPORT
e205
EPPLER 205 |  |  |  | Cl Max: | 1.6121 | at alpha= | 15 | deg
XFOIL ncrit=9 |  |  |  | L/D Max: | 167.941 | at alpha= | 4 | deg
Re: | 10000000 |  |  | Cd Min: | 0.19502 | at alpha= | -17 | deg
Mach: | 0.25 |  |  | Cl=0 at alpha= | -2.4567 | deg
|  |  |  | @ Cl=0.1, Cd= | 0.0054996
|  |  |  | @ Cl=0.4, Cd= | 0.0047165
|  |  |  | @ Cl=0.6, Cd= | 0.0044069
alpha (deg) | Cl | Cd | Cm | Cl/Cd
-17 | -0.5945 | 0.19502 | 0.0225 | -3.0484
-16.5 | -0.5774 | 0.18949 | 0.0197 | -3.0471
-16 | -0.5675 | 0.18107 | 0.0161 | -3.1341
-15.5 | -0.5495 | 0.17595 | 0.0134 | -3.123
-15 | -0.5409 | 0.16717 | 0.01 | -3.2356
-13.5 | -0.8291 | 0.07915 | -0.0367 | -10.475
-13 | -0.8977 | 0.06054 | -0.0517 | -14.8282
-12.5 | -0.9822 | 0.03546 | -0.0743 | -27.6988
-12 | -0.9996 | 0.02779 | -0.0727 | -35.9698
-11.5 | -0.9735 | 0.02067 | -0.0745 | -47.0972
-11 | -0.9532 | 0.01724 | -0.0691 | -55.29
-10.5 | -0.9115 | 0.01506 | -0.0659 | -60.5246
-10 | -0.8664 | 0.01302 | -0.063 | -66.5438
-9.5 | -0.8152 | 0.01166 | -0.0607 | -69.9142
-9 | -0.7595 | 0.01086 | -0.059 | -69.9355
-8.5 | -0.7022 | 0.01026 | -0.0576 | -68.4405
-8 | -0.6438 | 0.00986 | -0.0565 | -65.2941
-7.5 | -0.5881 | 0.00904 | -0.0551 | -65.0553
-7 | -0.5332 | 0.00807 | -0.0537 | -66.0719
-6.5 | -0.4756 | 0.00755 | -0.0527 | -62.9934
-6 | -0.4174 | 0.00713 | -0.052 | -58.5414
-5.5 | -0.3588 | 0.0068 | -0.0513 | -52.7647
-5 | -0.2999 | 0.00653 | -0.0509 | -45.9265
-4.5 | -0.2408 | 0.00635 | -0.0505 | -37.9213
-4 | -0.1816 | 0.00622 | -0.0503 | -29.1961
-3.5 | -0.1228 | 0.00601 | -0.05 | -20.4326
-3 | -0.064 | 0.00581 | -0.0498 | -11.0155
-2.5 | -0.0051 | 0.00568 | -0.0497 | -0.89789
-2 | 0.0538 | 0.00557 | -0.0496 | 9.6589
-1.5 | 0.1129 | 0.00548 | -0.0496 | 20.6022
-1 | 0.171 | 0.00528 | -0.0495 | 32.3864
-0.5 | 0.2291 | 0.00511 | -0.0494 | 44.8337
0 | 0.2871 | 0.00497 | -0.0493 | 57.7666
0.5 | 0.3451 | 0.00486 | -0.0493 | 71.0082
1 | 0.4025 | 0.00471 | -0.0492 | 85.4565
1.5 | 0.4598 | 0.00457 | -0.0491 | 100.6127
2 | 0.5174 | 0.00452 | -0.0491 | 114.469
2.5 | 0.5742 | 0.00443 | -0.0489 | 129.6163
3 | 0.6301 | 0.00438 | -0.0485 | 143.8584
3.5 | 0.6847 | 0.00434 | -0.0478 | 157.765
4 | 0.7339 | 0.00437 | -0.0458 | 167.9405
4.5 | 0.7843 | 0.00502 | -0.0443 | 156.2351
5 | 0.8383 | 0.00555 | -0.0435 | 151.045
6 | 0.9576 | 0.00673 | -0.0445 | 142.2883
6.5 | 1.0248 | 0.00746 | -0.0467 | 137.3727
7 | 1.0936 | 0.00824 | -0.0492 | 132.7184
7.5 | 1.1597 | 0.00871 | -0.0509 | 133.1458
8 | 1.2052 | 0.00917 | -0.048 | 131.4286
8.5 | 1.2506 | 0.00962 | -0.0452 | 130
9 | 1.2957 | 0.01014 | -0.0423 | 127.7811
9.5 | 1.3416 | 0.01072 | -0.0396 | 125.1493
10 | 1.3862 | 0.01141 | -0.0367 | 121.4899
10.5 | 1.4305 | 0.01213 | -0.0338 | 117.9308
11 | 1.4694 | 0.01309 | -0.0301 | 112.2536
11.5 | 1.4994 | 0.01435 | -0.025 | 104.4878
12 | 1.5239 | 0.0152 | -0.0188 | 100.2566
12.5 | 1.5321 | 0.01709 | -0.0113 | 89.6489
13 | 1.5696 | 0.01798 | -0.0084 | 87.297
13.5 | 1.5898 | 0.02035 | -0.005 | 78.1229
14 | 1.6105 | 0.02335 | -0.003 | 68.9722
14.5 | 1.6106 | 0.02848 | -0.0015 | 56.552
15 | 1.6121 | 0.03382 | -0.0008 | 47.6671
15.5 | 1.6087 | 0.0398 | -0.0006 | 40.4196
16 | 1.5845 | 0.04811 | -0.0012 | 32.9349
16.5 | 1.5603 | 0.05694 | -0.0025 | 27.4025
17 | 1.5265 | 0.06739 | -0.0049 | 22.6517
17.5 | 1.503 | 0.07671 | -0.007 | 19.5933
18 | 1.4585 | 0.08848 | -0.0097 | 16.484
18.5 | 1.4142 | 0.1016 | -0.0143 | 13.9193
19 | 1.3862 | 0.11422 | -0.0205 | 12.1362
19.5 | 1.3463 | 0.12993 | -0.0295 | 10.3617
20 | 1.319 | 0.1442 | -0.0381 | 9.147

## 116. Re 10M Mach 0.50 (1)
BIGFOIL.COM POLAR EXPORT
e205
EPPLER 205 |  |  |  | Cl Max: | 1.237 | at alpha= | 20 | deg
JavaFoil+Calcfoil stall+Eppler ext transition |  |  |  | L/D Max: | 199.801 | at alpha= | 5.5 | deg
Re: | 10000000 |  |  | Cd Min: | 0.00495 | at alpha= | 3 | deg
Mach: | 0.5 |  |  | Cl=0 at alpha= | -2.3824 | deg
|  |  |  | @ Cl=0.1, Cd= | 0.0057271
|  |  |  | @ Cl=0.4, Cd= | 0.00547
|  |  |  | @ Cl=0.6, Cd= | 0.0055324
alpha (deg) | Cl | Cd | Cm | Cl/Cd
-20 | -0.953 | 0.14716 | -0.023 | -6.473
-19.5 | -0.925 | 0.14231 | -0.023 | -6.501
-19 | -0.898 | 0.13781 | -0.023 | -6.514
-18.5 | -0.871 | 0.13126 | -0.023 | -6.637
-18 | -0.843 | 0.13012 | -0.022 | -6.479
-17.5 | -0.814 | 0.12742 | -0.022 | -6.389
-17 | -0.788 | 0.12111 | -0.022 | -6.503
-16.5 | -0.761 | 0.11844 | -0.022 | -6.428
-16 | -0.735 | 0.12393 | -0.022 | -5.934
-15.5 | -0.71 | 0.11189 | -0.022 | -6.343
-15 | -0.683 | 0.107 | -0.022 | -6.381
-14.5 | -0.656 | 0.10154 | -0.022 | -6.462
-14 | -0.629 | 0.09612 | -0.022 | -6.542
-13.5 | -0.601 | 0.0928 | -0.022 | -6.473
-13 | -0.573 | 0.08879 | -0.021 | -6.454
-12.5 | -0.546 | 0.08535 | -0.021 | -6.401
-12 | -0.52 | 0.08258 | -0.021 | -6.293
-11.5 | -0.493 | 0.0811 | -0.022 | -6.082
-11 | -0.466 | 0.07613 | -0.022 | -6.126
-10.5 | -0.439 | 0.07155 | -0.022 | -6.139
-10 | -0.413 | 0.0651 | -0.022 | -6.339
-9.5 | -0.387 | 0.05964 | -0.023 | -6.483
-9 | -0.36 | 0.05547 | -0.024 | -6.491
-8.5 | -0.33 | 0.06331 | -0.02 | -5.219
-8 | -0.304 | 0.05479 | -0.022 | -5.552
-7.5 | -0.278 | 0.04881 | -0.023 | -5.696
-7 | -0.258 | 0.03734 | -0.03 | -6.906
-6.5 | -0.276 | 0.00683 | -0.044 | -40.471
-6 | -0.243 | 0.00643 | -0.045 | -37.8
-5.5 | -0.244 | 0.00623 | -0.045 | -39.133
-5 | -0.295 | 0.00703 | -0.046 | -41.993
-4.5 | -0.258 | 0.00673 | -0.046 | -38.389
-4 | -0.206 | 0.00651 | -0.047 | -31.631
-3.5 | -0.146 | 0.00637 | -0.047 | -22.937
-3 | -0.082 | 0.00622 | -0.048 | -13.186
-2.5 | -0.016 | 0.00611 | -0.048 | -2.568
-2 | 0.052 | 0.00584 | -0.049 | 8.879
-1.5 | 0.12 | 0.00568 | -0.049 | 21.116
-1 | 0.188 | 0.00559 | -0.05 | 33.729
-0.5 | 0.257 | 0.00555 | -0.05 | 46.214
0 | 0.325 | 0.0055 | -0.05 | 59.004
0.5 | 0.393 | 0.00547 | -0.051 | 71.795
1 | 0.46 | 0.00547 | -0.051 | 84.242
1.5 | 0.528 | 0.0055 | -0.052 | 96.123
2 | 0.596 | 0.00553 | -0.052 | 107.845
2.5 | 0.663 | 0.00557 | -0.053 | 119.159
3 | 0.731 | 0.00495 | -0.053 | 147.623
3.5 | 0.797 | 0.00511 | -0.054 | 155.994
4 | 0.863 | 0.00537 | -0.054 | 160.716
4.5 | 0.928 | 0.00557 | -0.055 | 166.595
5 | 0.992 | 0.00584 | -0.055 | 169.936
5.5 | 1.054 | 0.00528 | -0.056 | 199.801
6 | 1.113 | 0.00891 | -0.056 | 124.888
6.5 | 1.165 | 0.00982 | -0.057 | 118.587
7 | 1.199 | 0.01086 | -0.057 | 110.429
7.5 | 1.209 | 0.01244 | -0.058 | 97.117
8 | 1.166 | 0.01387 | -0.058 | 84.074
8.5 | 0.713 | 0.01565 | -0.058 | 45.561
9 | 0.737 | 0.01807 | -0.058 | 40.781
9.5 | 0.741 | 0.02586 | -0.056 | 28.635
10 | 0.784 | 0.02331 | -0.057 | 33.626
10.5 | 0.783 | 0.03444 | -0.055 | 22.741
11 | 0.818 | 0.03274 | -0.056 | 24.987
11.5 | 0.775 | 0.06669 | -0.045 | 11.62
12 | 0.855 | 0.04655 | -0.054 | 18.364
12.5 | 0.854 | 0.06375 | -0.051 | 13.403
13 | 0.833 | 0.09038 | -0.038 | 9.213
13.5 | 0.915 | 0.06503 | -0.052 | 14.075
14 | 0.952 | 0.0646 | -0.054 | 14.732
14.5 | 0.948 | 0.08675 | -0.05 | 10.931
15 | 0.942 | 0.10505 | -0.042 | 8.97
15.5 | 0.996 | 0.09389 | -0.049 | 10.61
16 | 1.057 | 0.07843 | -0.055 | 13.476
16.5 | 1.082 | 0.08418 | -0.055 | 12.851
17 | 1.091 | 0.10043 | -0.053 | 10.869
17.5 | 1.091 | 0.11596 | -0.049 | 9.409
18 | 1.145 | 0.1031 | -0.054 | 11.106
18.5 | 1.184 | 0.09985 | -0.056 | 11.853
19 | 1.212 | 0.10344 | -0.057 | 11.717
19.5 | 1.233 | 0.1127 | -0.056 | 10.94
20 | 1.237 | 0.1356 | -0.054 | 9.124

## 117. Re 10M Mach 0.50 (2)
BIGFOIL.COM POLAR EXPORT
e205
EPPLER 205 |  |  |  | Cl Max: | 1.396 | at alpha= | 9.5 | deg
XFOIL ncrit=9 |  |  |  | L/D Max: | 180.043 | at alpha= | 4 | deg
Re: | 10000000 |  |  | Cd Min: | 0.12348 | at alpha= | 14.5 | deg
Mach: | 0.5 |  |  | Cl=0 at alpha= | -99 | deg
|  |  |  | @ Cl=0.1, Cd= | 0.00509
|  |  |  | @ Cl=0.4, Cd= | 0.0049499
|  |  |  | @ Cl=0.6, Cd= | 0.0046518
alpha (deg) | Cl | Cd | Cm | Cl/Cd
0 | 0.3294 | 0.00509 | -0.0553 | 64.7151
0.5 | 0.3956 | 0.00496 | -0.0551 | 79.7581
1 | 0.4611 | 0.00481 | -0.0548 | 95.8628
1.5 | 0.5265 | 0.0047 | -0.0546 | 112.0213
2 | 0.5924 | 0.00466 | -0.0542 | 127.1245
2.5 | 0.6572 | 0.00459 | -0.0537 | 143.1808
3 | 0.7218 | 0.00452 | -0.053 | 159.6903
3.5 | 0.7832 | 0.00449 | -0.0515 | 174.4321
4 | 0.839 | 0.00466 | -0.0484 | 180.0429
4.5 | 0.8971 | 0.00533 | -0.0461 | 168.3114
5 | 0.9626 | 0.00612 | -0.0451 | 157.2876
5.5 | 1.0312 | 0.00689 | -0.0446 | 149.6662
6 | 1.1081 | 0.00798 | -0.0457 | 138.8596
6.5 | 1.1914 | 0.00893 | -0.0474 | 133.4155
7 | 1.2568 | 0.00957 | -0.0449 | 131.3271
7.5 | 1.3029 | 0.0103 | -0.0385 | 126.4951
8 | 1.3474 | 0.01122 | -0.0318 | 120.0891
8.5 | 1.3831 | 0.01246 | -0.0236 | 111.0032
9 | 1.3901 | 0.0143 | -0.0119 | 97.2098
9.5 | 1.396 | 0.01775 | -0.0039 | 78.6479
10 | 1.3868 | 0.02398 | -0.0001 | 57.8315
10.5 | 1.3664 | 0.03182 | 0.0015 | 42.9415
11 | 1.3346 | 0.04073 | 0.0021 | 32.767
11.5 | 1.3 | 0.05023 | 0.0015 | 25.8809
12 | 1.2629 | 0.06081 | -0.0007 | 20.768
12.5 | 1.2311 | 0.0716 | -0.0039 | 17.1941
13 | 1.1858 | 0.08431 | -0.0083 | 14.0648
13.5 | 1.1512 | 0.09601 | -0.0122 | 11.9904
14 | 1.1161 | 0.10916 | -0.0182 | 10.2244
14.5 | 1.0867 | 0.12348 | -0.0262 | 8.8006

## 118. Re 12M Mach 0.00 (1)
BIGFOIL.COM POLAR EXPORT
e205
EPPLER 205 |  |  |  | Cl Max: | 1.265 | at alpha= | 10.5 | deg
JavaFoil+Calcfoil stall+Eppler ext transition |  |  |  | L/D Max: | 179.657 | at alpha= | 8.5 | deg
Re: | 12000000 |  |  | Cd Min: | 0.00525 | at alpha= | 0.5 | deg
Mach: | 0 |  |  | Cl=0 at alpha= | -2.3814 | deg
|  |  |  | @ Cl=0.1, Cd= | 0.0054947
|  |  |  | @ Cl=0.4, Cd= | 0.00525
|  |  |  | @ Cl=0.6, Cd= | 0.0054166
alpha (deg) | Cl | Cd | Cm | Cl/Cd
-15.5 | -0.506 | 0.0907 | -0.021 | -5.577
-15 | -0.518 | 0.08685 | -0.021 | -5.961
-14.5 | -0.53 | 0.0813 | -0.022 | -6.518
-14 | -0.543 | 0.07415 | -0.023 | -7.317
-13.5 | -0.553 | 0.06805 | -0.024 | -8.129
-13 | -0.558 | 0.06634 | -0.024 | -8.414
-12.5 | -0.573 | 0.0537 | -0.026 | -10.67
-12 | -0.585 | 0.04378 | -0.028 | -13.356
-11.5 | -0.607 | 0.02845 | -0.03 | -21.332
-11 | -0.653 | 0.01188 | -0.034 | -54.961
-10.5 | -0.66 | 0.0099 | -0.036 | -66.625
-10 | -0.647 | 0.0097 | -0.036 | -66.707
-9.5 | -0.632 | 0.00705 | -0.036 | -89.696
-9 | -0.611 | 0.00679 | -0.037 | -89.921
-8.5 | -0.585 | 0.00657 | -0.037 | -89.001
-8 | -0.555 | 0.00731 | -0.037 | -75.874
-7.5 | -0.52 | 0.00712 | -0.038 | -73.034
-7 | -0.482 | 0.00681 | -0.038 | -70.687
-6.5 | -0.439 | 0.00666 | -0.039 | -65.964
-6 | -0.394 | 0.00653 | -0.039 | -60.324
-5.5 | -0.345 | 0.00635 | -0.039 | -54.316
-5 | -0.294 | 0.00621 | -0.04 | -47.359
-4.5 | -0.241 | 0.00609 | -0.04 | -39.549
-4 | -0.186 | 0.006 | -0.04 | -30.931
-3.5 | -0.129 | 0.00594 | -0.041 | -21.759
-3 | -0.072 | 0.00586 | -0.041 | -12.265
-2.5 | -0.014 | 0.00577 | -0.042 | -2.372
-2 | 0.045 | 0.00556 | -0.042 | 8.108
-1.5 | 0.104 | 0.00549 | -0.042 | 18.957
-1 | 0.163 | 0.00539 | -0.043 | 30.296
-0.5 | 0.222 | 0.00534 | -0.043 | 41.635
0 | 0.281 | 0.00527 | -0.044 | 53.389
0.5 | 0.34 | 0.00525 | -0.044 | 64.83
1 | 0.399 | 0.00525 | -0.045 | 76.06
1.5 | 0.458 | 0.00525 | -0.045 | 87.285
2 | 0.517 | 0.00526 | -0.045 | 98.203
2.5 | 0.575 | 0.00537 | -0.046 | 107.188
3 | 0.634 | 0.00548 | -0.046 | 115.592
3.5 | 0.692 | 0.00565 | -0.047 | 122.611
4 | 0.75 | 0.00583 | -0.047 | 128.755
4.5 | 0.808 | 0.00607 | -0.048 | 133.116
5 | 0.865 | 0.00633 | -0.048 | 136.729
5.5 | 0.921 | 0.00658 | -0.049 | 139.987
6 | 0.976 | 0.00579 | -0.049 | 168.456
6.5 | 1.029 | 0.00592 | -0.049 | 173.794
7 | 1.077 | 0.00623 | -0.05 | 172.695
7.5 | 1.121 | 0.00666 | -0.05 | 168.341
8 | 1.161 | 0.00712 | -0.051 | 163.093
8.5 | 1.194 | 0.00665 | -0.051 | 179.657
9 | 1.222 | 0.0104 | -0.052 | 117.53
9.5 | 1.244 | 0.01101 | -0.052 | 112.988
10 | 1.258 | 0.01169 | -0.052 | 107.629
10.5 | 1.265 | 0.0124 | -0.053 | 102.003
11 | 1.264 | 0.01315 | -0.053 | 96.119
11.5 | 1.255 | 0.01394 | -0.053 | 90.032
12 | 1.237 | 0.01506 | -0.054 | 82.174
12.5 | 1.212 | 0.01636 | -0.054 | 74.083
13 | 1.181 | 0.01771 | -0.054 | 66.687
13.5 | 1.144 | 0.01964 | -0.054 | 58.226
14 | 1.103 | 0.02184 | -0.054 | 50.486
14.5 | 1.057 | 0.02502 | -0.054 | 42.239
15 | 1.011 | 0.02802 | -0.054 | 36.078
15.5 | 0.965 | 0.03087 | -0.054 | 31.279

## 119. Re 12M Mach 0.00 (2)
BIGFOIL.COM POLAR EXPORT
e205
EPPLER 205 |  |  |  | Cl Max: | 1.7935 | at alpha= | 19 | deg
XFOIL ncrit=9 |  |  |  | L/D Max: | 154.555 | at alpha= | 4 | deg
Re: | 12000000 |  |  | Cd Min: | 0.05758 | at alpha= | 20 | deg
Mach: | 0 |  |  | Cl=0 at alpha= | -2.4541 | deg
|  |  |  | @ Cl=0.1, Cd= | 0.0053314
|  |  |  | @ Cl=0.4, Cd= | 0.0046222
|  |  |  | @ Cl=0.6, Cd= | 0.00447
alpha (deg) | Cl | Cd | Cm | Cl/Cd
-19.5 | -1.5301 | 0.03635 | -0.0753 | -42.0935
-19 | -1.5442 | 0.0285 | -0.0814 | -54.1825
-18.5 | -1.5433 | 0.02548 | -0.0787 | -60.5691
-18 | -1.5437 | 0.02364 | -0.072 | -65.3003
-17.5 | -1.5224 | 0.02188 | -0.0683 | -69.5795
-17 | -1.4892 | 0.02068 | -0.0659 | -72.0116
-16.5 | -1.4562 | 0.01927 | -0.0633 | -75.5682
-16 | -1.4195 | 0.01804 | -0.061 | -78.6863
-15.5 | -1.3825 | 0.01676 | -0.0586 | -82.4881
-15 | -1.3419 | 0.01582 | -0.0565 | -84.823
-14.5 | -1.2972 | 0.01479 | -0.0552 | -87.7079
-14 | -1.2457 | 0.01349 | -0.0554 | -92.3425
-13.5 | -1.1924 | 0.01218 | -0.0559 | -97.8982
-13 | -1.1373 | 0.01143 | -0.0563 | -99.5013
-12.5 | -1.0862 | 0.01084 | -0.0556 | -100.203
-12 | -1.0393 | 0.01039 | -0.0539 | -100.0289
-11.5 | -0.9901 | 0.0102 | -0.0526 | -97.0686
-11 | -0.9386 | 0.00989 | -0.0519 | -94.9039
-10.5 | -0.8854 | 0.00968 | -0.0514 | -91.4669
-10 | -0.8326 | 0.00938 | -0.0509 | -88.7633
-9.5 | -0.7791 | 0.00908 | -0.0505 | -85.804
-9 | -0.725 | 0.00882 | -0.0501 | -82.1995
-8.5 | -0.6707 | 0.00856 | -0.0498 | -78.3528
-8 | -0.6157 | 0.00836 | -0.0496 | -73.6483
-7.5 | -0.5634 | 0.00765 | -0.0489 | -73.6471
-7 | -0.5094 | 0.0072 | -0.0485 | -70.75
-6.5 | -0.4545 | 0.00686 | -0.0482 | -66.2536
-6 | -0.3993 | 0.00656 | -0.0479 | -60.8689
-5.5 | -0.3436 | 0.00633 | -0.0478 | -54.2812
-5 | -0.2875 | 0.00617 | -0.0477 | -46.5964
-4.5 | -0.231 | 0.00606 | -0.0477 | -38.1188
-3.5 | -0.1182 | 0.00578 | -0.0477 | -20.4498
-3 | -0.0619 | 0.00562 | -0.0477 | -11.0142
-2.5 | -0.0052 | 0.00549 | -0.0477 | -0.94718
-2 | 0.0514 | 0.0054 | -0.0477 | 9.5185
-1.5 | 0.1081 | 0.00532 | -0.0478 | 20.3195
-1 | 0.1642 | 0.00513 | -0.0478 | 32.0078
-0.5 | 0.2203 | 0.00499 | -0.0478 | 44.1483
0 | 0.2763 | 0.00487 | -0.0478 | 56.7351
0.5 | 0.3322 | 0.00477 | -0.0478 | 69.6436
1 | 0.3877 | 0.00464 | -0.0478 | 83.556
1.5 | 0.443 | 0.00456 | -0.0477 | 97.1491
2 | 0.4986 | 0.00452 | -0.0478 | 110.3097
2.5 | 0.5536 | 0.00447 | -0.0477 | 123.8479
3 | 0.6078 | 0.00447 | -0.0475 | 135.9732
4 | 0.7125 | 0.00461 | -0.0465 | 154.5553
4.5 | 0.7573 | 0.00498 | -0.0443 | 152.0683
5 | 0.8082 | 0.00537 | -0.0434 | 150.5028
5.5 | 0.8594 | 0.00588 | -0.0427 | 146.1565
6 | 0.913 | 0.00632 | -0.0425 | 144.462
6.5 | 0.9725 | 0.0069 | -0.0438 | 140.942
7 | 1.0352 | 0.00762 | -0.046 | 135.853
7.5 | 1.1001 | 0.00805 | -0.0485 | 136.6584
8 | 1.1609 | 0.00849 | -0.0501 | 136.7373
8.5 | 1.2118 | 0.00887 | -0.0495 | 136.6178
9 | 1.2551 | 0.00927 | -0.0473 | 135.3937
9.5 | 1.2978 | 0.00972 | -0.045 | 133.5185
10 | 1.3414 | 0.01025 | -0.043 | 130.8683
10.5 | 1.3858 | 0.01077 | -0.0413 | 128.6722
11 | 1.4285 | 0.01141 | -0.0394 | 125.1972
11.5 | 1.4701 | 0.01211 | -0.0373 | 121.3955
12 | 1.5099 | 0.01286 | -0.0351 | 117.4106
12.5 | 1.5458 | 0.01376 | -0.0322 | 112.3401
13 | 1.5868 | 0.01425 | -0.0304 | 111.3544
13.5 | 1.6137 | 0.01501 | -0.0259 | 107.5083
14 | 1.6388 | 0.01575 | -0.0213 | 104.0508
14.5 | 1.6548 | 0.01711 | -0.0161 | 96.7154
15 | 1.6842 | 0.01803 | -0.0134 | 93.411
15.5 | 1.7081 | 0.01957 | -0.0107 | 87.2816
16 | 1.7315 | 0.02182 | -0.0094 | 79.3538
16.5 | 1.7565 | 0.02401 | -0.0086 | 73.157
17 | 1.7737 | 0.02699 | -0.0077 | 65.7169
17.5 | 1.7867 | 0.03049 | -0.0071 | 58.5995
18 | 1.7916 | 0.03493 | -0.0067 | 51.2912
18.5 | 1.7836 | 0.04083 | -0.0066 | 43.6836
19 | 1.7935 | 0.04489 | -0.0067 | 39.9532
19.5 | 1.7809 | 0.05172 | -0.0073 | 34.4335
20 | 1.7773 | 0.05758 | -0.008 | 30.8666

## 120. Re 12M Mach 0.10 (1)
BIGFOIL.COM POLAR EXPORT
e205
EPPLER 205 |  |  |  | Cl Max: | 1.26 | at alpha= | 10.5 | deg
JavaFoil+Calcfoil stall+Eppler ext transition |  |  |  | L/D Max: | 178.359 | at alpha= | 8.5 | deg
Re: | 12000000 |  |  | Cd Min: | 0.00525 | at alpha= | 1.5 | deg
Mach: | 0.1 |  |  | Cl=0 at alpha= | -2.3814 | deg
|  |  |  | @ Cl=0.1, Cd= | 0.0054892
|  |  |  | @ Cl=0.4, Cd= | 0.0052698
|  |  |  | @ Cl=0.6, Cd= | 0.005411
alpha (deg) | Cl | Cd | Cm | Cl/Cd
-15.5 | -0.465 | 0.09278 | -0.021 | -5.017
-15 | -0.481 | 0.08703 | -0.022 | -5.532
-14.5 | -0.495 | 0.08311 | -0.022 | -5.96
-14 | -0.511 | 0.0754 | -0.023 | -6.778
-13.5 | -0.524 | 0.07019 | -0.023 | -7.463
-13 | -0.532 | 0.06825 | -0.023 | -7.795
-12.5 | -0.547 | 0.05702 | -0.025 | -9.603
-12 | -0.56 | 0.04813 | -0.027 | -11.632
-11.5 | -0.578 | 0.03523 | -0.029 | -16.403
-11 | -0.619 | 0.01582 | -0.033 | -39.141
-10.5 | -0.646 | 0.01011 | -0.036 | -63.953
-10 | -0.636 | 0.0098 | -0.036 | -64.926
-9.5 | -0.625 | 0.00715 | -0.037 | -87.319
-9 | -0.605 | 0.00686 | -0.037 | -88.285
-8.5 | -0.581 | 0.00662 | -0.037 | -87.851
-8 | -0.553 | 0.00639 | -0.038 | -86.431
-7.5 | -0.519 | 0.00713 | -0.038 | -72.83
-7 | -0.481 | 0.00686 | -0.038 | -70.135
-6.5 | -0.44 | 0.00669 | -0.039 | -65.735
-6 | -0.394 | 0.00651 | -0.039 | -60.581
-5.5 | -0.346 | 0.0064 | -0.04 | -54.098
-5 | -0.295 | 0.00625 | -0.04 | -47.179
-4.5 | -0.242 | 0.00611 | -0.04 | -39.588
-4 | -0.187 | 0.00601 | -0.041 | -31.025
-3.5 | -0.13 | 0.00594 | -0.041 | -21.875
-3 | -0.072 | 0.00586 | -0.041 | -12.332
-2.5 | -0.014 | 0.00575 | -0.042 | -2.393
-2 | 0.045 | 0.00559 | -0.042 | 8.099
-1.5 | 0.105 | 0.00548 | -0.043 | 19.107
-1 | 0.164 | 0.0054 | -0.043 | 30.384
-0.5 | 0.223 | 0.00535 | -0.044 | 41.773
0 | 0.283 | 0.00528 | -0.044 | 53.58
0.5 | 0.342 | 0.00526 | -0.044 | 65.038
1 | 0.401 | 0.00527 | -0.045 | 76.142
1.5 | 0.46 | 0.00525 | -0.045 | 87.686
2 | 0.519 | 0.00525 | -0.046 | 98.855
2.5 | 0.578 | 0.00537 | -0.046 | 107.602
3 | 0.637 | 0.00548 | -0.047 | 116.275
3.5 | 0.696 | 0.0057 | -0.047 | 121.942
4 | 0.754 | 0.00588 | -0.047 | 128.281
4.5 | 0.812 | 0.00607 | -0.048 | 133.828
5 | 0.869 | 0.00638 | -0.048 | 136.236
5.5 | 0.926 | 0.00665 | -0.049 | 139.251
6 | 0.981 | 0.00578 | -0.049 | 169.618
6.5 | 1.033 | 0.00593 | -0.05 | 174.305
7 | 1.081 | 0.00624 | -0.05 | 173.191
7.5 | 1.125 | 0.00668 | -0.051 | 168.561
8 | 1.165 | 0.00712 | -0.051 | 163.667
8.5 | 1.197 | 0.00671 | -0.051 | 178.359
9 | 1.224 | 0.01052 | -0.052 | 116.345
9.5 | 1.244 | 0.01114 | -0.052 | 111.675
10 | 1.256 | 0.01186 | -0.053 | 105.927
10.5 | 1.26 | 0.01258 | -0.053 | 100.14
11 | 1.256 | 0.01341 | -0.053 | 93.605
11.5 | 1.243 | 0.0142 | -0.054 | 87.52
12 | 1.22 | 0.01546 | -0.054 | 78.901
12.5 | 1.189 | 0.0169 | -0.054 | 70.368
13 | 1.153 | 0.01832 | -0.054 | 62.952
13.5 | 1.11 | 0.0204 | -0.054 | 54.416
14 | 1.064 | 0.02276 | -0.054 | 46.741
14.5 | 1.012 | 0.02623 | -0.054 | 38.584
15 | 0.963 | 0.02874 | -0.054 | 33.515
15.5 | 0.911 | 0.03266 | -0.054 | 27.883

## 121. Re 12M Mach 0.10 (2)
BIGFOIL.COM POLAR EXPORT
e205
EPPLER 205 |  |  |  | Cl Max: | 1.7792 | at alpha= | 18 | deg
XFOIL ncrit=9 |  |  |  | L/D Max: | 155.488 | at alpha= | 4 | deg
Re: | 12000000 |  |  | Cd Min: | 0.06509 | at alpha= | 20 | deg
Mach: | 0.1 |  |  | Cl=0 at alpha= | -2.4544 | deg
|  |  |  | @ Cl=0.1, Cd= | 0.0053408
|  |  |  | @ Cl=0.4, Cd= | 0.0046292
|  |  |  | @ Cl=0.6, Cd= | 0.00448
alpha (deg) | Cl | Cd | Cm | Cl/Cd
-18.5 | -1.4555 | 0.03821 | -0.0756 | -38.0921
-18 | -1.4769 | 0.02906 | -0.0835 | -50.8224
-17.5 | -1.4867 | 0.02547 | -0.0793 | -58.3706
-17 | -1.4709 | 0.02408 | -0.0741 | -61.0839
-16.5 | -1.4498 | 0.02198 | -0.0702 | -65.96
-16 | -1.4188 | 0.02032 | -0.0671 | -69.8228
-15.5 | -1.387 | 0.01852 | -0.064 | -74.892
-15 | -1.3473 | 0.01739 | -0.0615 | -77.4756
-14.5 | -1.3073 | 0.01628 | -0.0589 | -80.301
-14 | -1.2541 | 0.01515 | -0.0588 | -82.7789
-13.5 | -1.2035 | 0.01322 | -0.0588 | -91.0363
-13 | -1.1486 | 0.01208 | -0.059 | -95.0828
-12.5 | -1.0968 | 0.01128 | -0.0581 | -97.234
-12 | -1.0497 | 0.01073 | -0.0561 | -97.8285
-11.5 | -1.0002 | 0.01046 | -0.0546 | -95.6214
-11 | -0.9479 | 0.0101 | -0.0536 | -93.8515
-10.5 | -0.894 | 0.00986 | -0.0529 | -90.6694
-10 | -0.8404 | 0.00953 | -0.0523 | -88.1847
-9.5 | -0.7862 | 0.00921 | -0.0517 | -85.3637
-9 | -0.7313 | 0.00894 | -0.0512 | -81.8009
-8.5 | -0.6763 | 0.00868 | -0.0508 | -77.9147
-8 | -0.6207 | 0.00846 | -0.0505 | -73.3688
-7.5 | -0.5675 | 0.0078 | -0.0498 | -72.7564
-7 | -0.5132 | 0.00728 | -0.0492 | -70.4945
-6.5 | -0.4579 | 0.00692 | -0.0488 | -66.1705
-6 | -0.4022 | 0.00661 | -0.0485 | -60.8472
-5.5 | -0.3461 | 0.00636 | -0.0483 | -54.4182
-5 | -0.2896 | 0.00619 | -0.0481 | -46.7851
-4.5 | -0.2327 | 0.00607 | -0.0481 | -38.3361
-4 | -0.1757 | 0.00595 | -0.0481 | -29.5294
-3.5 | -0.119 | 0.0058 | -0.0481 | -20.5172
-3 | -0.0623 | 0.00563 | -0.048 | -11.0657
-2.5 | -0.0052 | 0.0055 | -0.048 | -0.94545
-2 | 0.0518 | 0.0054 | -0.048 | 9.5926
-1.5 | 0.1088 | 0.00533 | -0.0481 | 20.4128
-1 | 0.1652 | 0.00513 | -0.048 | 32.2027
-0.5 | 0.2217 | 0.005 | -0.048 | 44.34
0 | 0.278 | 0.00487 | -0.048 | 57.0842
0.5 | 0.3342 | 0.00477 | -0.048 | 70.0629
1 | 0.39 | 0.00464 | -0.048 | 84.0517
2 | 0.5016 | 0.00452 | -0.048 | 110.9735
2.5 | 0.5569 | 0.00448 | -0.0479 | 124.308
3 | 0.6114 | 0.00448 | -0.0477 | 136.4732
3.5 | 0.6649 | 0.00456 | -0.0473 | 145.8114
4 | 0.7168 | 0.00461 | -0.0466 | 155.4881
4.5 | 0.7617 | 0.00499 | -0.0444 | 152.6453
5 | 0.813 | 0.00539 | -0.0435 | 150.8349
5.5 | 0.8647 | 0.0059 | -0.0428 | 146.5593
6 | 0.9184 | 0.00636 | -0.0425 | 144.4025
6.5 | 0.9789 | 0.00694 | -0.0439 | 141.0519
7 | 1.0422 | 0.00767 | -0.046 | 135.8801
7.5 | 1.1077 | 0.00811 | -0.0485 | 136.5845
8 | 1.1688 | 0.00855 | -0.05 | 136.7018
8.5 | 1.2189 | 0.00894 | -0.0491 | 136.3423
9 | 1.2624 | 0.00935 | -0.0467 | 135.016
9.5 | 1.3055 | 0.00982 | -0.0444 | 132.943
10 | 1.3494 | 0.01037 | -0.0423 | 130.1254
10.5 | 1.394 | 0.01091 | -0.0404 | 127.7727
11 | 1.4365 | 0.01159 | -0.0383 | 123.9431
11.5 | 1.4771 | 0.01237 | -0.0359 | 119.4099
12 | 1.5179 | 0.01307 | -0.0336 | 116.1362
12.5 | 1.5525 | 0.01403 | -0.0304 | 110.6557
13 | 1.5927 | 0.01452 | -0.0281 | 109.6901
13.5 | 1.6143 | 0.01532 | -0.0224 | 105.3721
14 | 1.6407 | 0.01615 | -0.0182 | 101.5913
14.5 | 1.6563 | 0.01771 | -0.0131 | 93.5234
15 | 1.6865 | 0.01882 | -0.0107 | 89.6121
15.5 | 1.7134 | 0.02063 | -0.009 | 83.0538
16 | 1.7346 | 0.02324 | -0.0077 | 74.6386
16.5 | 1.7559 | 0.02591 | -0.0068 | 67.7692
17 | 1.7692 | 0.02948 | -0.0061 | 60.0136
17.5 | 1.7786 | 0.03351 | -0.0056 | 53.0767
18 | 1.7792 | 0.03852 | -0.0053 | 46.189
18.5 | 1.7605 | 0.0458 | -0.0054 | 38.4389
19 | 1.7718 | 0.04999 | -0.0058 | 35.4431
19.5 | 1.747 | 0.0585 | -0.0069 | 29.8632
20 | 1.74 | 0.06509 | -0.008 | 26.7322

## 122. Re 12M Mach 0.25 (1)
BIGFOIL.COM POLAR EXPORT
e205
EPPLER 205 |  |  |  | Cl Max: | 1.237 | at alpha= | 9.5 | deg
JavaFoil+Calcfoil stall+Eppler ext transition |  |  |  | L/D Max: | 190.738 | at alpha= | 7.5 | deg
Re: | 12000000 |  |  | Cd Min: | 0.00528 | at alpha= | 0.5 | deg
Mach: | 0.25 |  |  | Cl=0 at alpha= | -2.3853 | deg
|  |  |  | @ Cl=0.1, Cd= | 0.0055228
|  |  |  | @ Cl=0.4, Cd= | 0.0052961
|  |  |  | @ Cl=0.6, Cd= | 0.005453
alpha (deg) | Cl | Cd | Cm | Cl/Cd
-14 | -0.21 | 0.08231 | -0.022 | -2.546
-13.5 | -0.26 | 0.07686 | -0.023 | -3.386
-13 | -0.304 | 0.0715 | -0.023 | -4.258
-12.5 | -0.343 | 0.06727 | -0.024 | -5.103
-12 | -0.379 | 0.06066 | -0.025 | -6.255
-11.5 | -0.412 | 0.05315 | -0.026 | -7.759
-11 | -0.448 | 0.04041 | -0.029 | -11.078
-10.5 | -0.487 | 0.02524 | -0.032 | -19.287
-10 | -0.508 | 0.02009 | -0.033 | -25.298
-9.5 | -0.557 | 0.00987 | -0.037 | -56.376
-9 | -0.558 | 0.00644 | -0.038 | -86.59
-8.5 | -0.549 | 0.00689 | -0.038 | -79.598
-8 | -0.532 | 0.00663 | -0.039 | -80.236
-7.5 | -0.508 | 0.00643 | -0.039 | -78.961
-7 | -0.477 | 0.00704 | -0.039 | -67.667
-6.5 | -0.44 | 0.00682 | -0.04 | -64.46
-6 | -0.397 | 0.00664 | -0.04 | -59.835
-5.5 | -0.351 | 0.00651 | -0.041 | -53.85
-5 | -0.3 | 0.00632 | -0.041 | -47.514
-4.5 | -0.247 | 0.00619 | -0.041 | -39.869
-4 | -0.191 | 0.0061 | -0.042 | -31.299
-3.5 | -0.133 | 0.00598 | -0.042 | -22.283
-3 | -0.074 | 0.00589 | -0.043 | -12.579
-2.5 | -0.014 | 0.00582 | -0.043 | -2.426
-2 | 0.047 | 0.00562 | -0.043 | 8.273
-1.5 | 0.107 | 0.00551 | -0.044 | 19.525
-1 | 0.169 | 0.00543 | -0.044 | 31.051
-0.5 | 0.23 | 0.00536 | -0.045 | 42.83
0 | 0.291 | 0.00531 | -0.045 | 54.729
0.5 | 0.351 | 0.00528 | -0.046 | 66.611
1 | 0.412 | 0.0053 | -0.046 | 77.822
1.5 | 0.473 | 0.00531 | -0.046 | 89.076
2 | 0.534 | 0.00529 | -0.047 | 100.883
2.5 | 0.594 | 0.00544 | -0.047 | 109.186
3 | 0.654 | 0.00557 | -0.048 | 117.462
3.5 | 0.715 | 0.0058 | -0.048 | 123.223
4 | 0.774 | 0.00599 | -0.049 | 129.235
4.5 | 0.834 | 0.00625 | -0.049 | 133.403
5 | 0.893 | 0.00652 | -0.05 | 137.022
5.5 | 0.95 | 0.00577 | -0.05 | 164.569
6 | 1.006 | 0.00592 | -0.051 | 170.044
6.5 | 1.059 | 0.00614 | -0.051 | 172.613
7 | 1.107 | 0.00655 | -0.051 | 169.004
7.5 | 1.149 | 0.00602 | -0.052 | 190.738
8 | 1.184 | 0.00646 | -0.052 | 183.223
8.5 | 1.211 | 0.01056 | -0.053 | 114.762
9 | 1.23 | 0.01122 | -0.053 | 109.615
9.5 | 1.237 | 0.01197 | -0.054 | 103.333
10 | 1.233 | 0.01288 | -0.054 | 95.675
10.5 | 1.214 | 0.01384 | -0.054 | 87.726
11 | 1.181 | 0.01504 | -0.054 | 78.558
11.5 | 1.135 | 0.01616 | -0.055 | 70.204
12 | 1.072 | 0.01827 | -0.054 | 58.674
12.5 | 1 | 0.0203 | -0.054 | 49.241
13 | 0.917 | 0.02298 | -0.054 | 39.891
13.5 | 0.827 | 0.02573 | -0.054 | 32.144
14 | 0.729 | 0.02983 | -0.054 | 24.446
14.5 | 0.628 | 0.0343 | -0.054 | 18.303

## 123. Re 12M Mach 0.25 (2)
BIGFOIL.COM POLAR EXPORT
e205
EPPLER 205 |  |  |  | Cl Max: | 1.652 | at alpha= | 15.5 | deg
XFOIL ncrit=9 |  |  |  | L/D Max: | 159.892 | at alpha= | 4 | deg
Re: | 12000000 |  |  | Cd Min: | 0.19474 | at alpha= | -17 | deg
Mach: | 0.25 |  |  | Cl=0 at alpha= | -2.4535 | deg
|  |  |  | @ Cl=0.1, Cd= | 0.005365
|  |  |  | @ Cl=0.4, Cd= | 0.0046666
|  |  |  | @ Cl=0.6, Cd= | 0.004504
alpha (deg) | Cl | Cd | Cm | Cl/Cd
-17 | -0.5986 | 0.19474 | 0.0233 | -3.0738
-16.5 | -0.5811 | 0.18936 | 0.0204 | -3.0688
-16 | -0.572 | 0.18052 | 0.0167 | -3.1686
-15 | -0.7164 | 0.12321 | -0.0093 | -5.8145
-14.5 | -0.7844 | 0.10233 | -0.0218 | -7.6654
-14 | -0.8578 | 0.08251 | -0.0355 | -10.3963
-13.5 | -0.9708 | 0.05698 | -0.0568 | -17.0376
-13 | -1.0005 | 0.03787 | -0.0763 | -26.4193
-12.5 | -1.0289 | 0.03069 | -0.075 | -33.5256
-12 | -1.0416 | 0.01992 | -0.076 | -52.2892
-11.5 | -1.021 | 0.01665 | -0.0703 | -61.3213
-11 | -0.9807 | 0.01431 | -0.0668 | -68.5325
-10.5 | -0.9302 | 0.01291 | -0.0641 | -72.0527
-10 | -0.8785 | 0.01159 | -0.0617 | -75.7981
-9.5 | -0.8235 | 0.01064 | -0.0597 | -77.3966
-9 | -0.7659 | 0.01002 | -0.0582 | -76.4371
-8.5 | -0.7075 | 0.00954 | -0.0569 | -74.1614
-8 | -0.6484 | 0.00919 | -0.0559 | -70.555
-7.5 | -0.5889 | 0.00895 | -0.055 | -65.7989
-7 | -0.5337 | 0.00802 | -0.0536 | -66.5461
-6.5 | -0.4769 | 0.00733 | -0.0525 | -65.0614
-6 | -0.4188 | 0.00688 | -0.0517 | -60.8721
-5.5 | -0.3601 | 0.00654 | -0.0511 | -55.0612
-5 | -0.3011 | 0.0063 | -0.0507 | -47.7937
-4.5 | -0.2419 | 0.00614 | -0.0503 | -39.3974
-4 | -0.1825 | 0.006 | -0.0501 | -30.4167
-3.5 | -0.1233 | 0.00586 | -0.05 | -21.041
-3 | -0.0646 | 0.00568 | -0.0497 | -11.3732
-2.5 | -0.0055 | 0.00554 | -0.0496 | -0.99278
-2 | 0.0536 | 0.00542 | -0.0496 | 9.8893
-1.5 | 0.1126 | 0.00535 | -0.0496 | 21.0467
-1 | 0.1709 | 0.00517 | -0.0495 | 33.0561
-0.5 | 0.2292 | 0.00502 | -0.0494 | 45.6574
0 | 0.2873 | 0.00489 | -0.0494 | 58.7526
0.5 | 0.3454 | 0.00479 | -0.0494 | 72.1086
1 | 0.4029 | 0.00466 | -0.0493 | 86.4592
1.5 | 0.4605 | 0.00458 | -0.0492 | 100.5459
2 | 0.5183 | 0.00454 | -0.0492 | 114.163
3 | 0.6318 | 0.00449 | -0.0488 | 140.7127
3.5 | 0.687 | 0.00458 | -0.0483 | 150
4 | 0.7403 | 0.00463 | -0.0474 | 159.892
4.5 | 0.7866 | 0.00506 | -0.045 | 155.4545
5 | 0.8395 | 0.0055 | -0.0438 | 152.6364
5.5 | 0.8938 | 0.00603 | -0.0431 | 148.2255
6 | 0.949 | 0.00657 | -0.0425 | 144.4444
6.5 | 1.0142 | 0.00721 | -0.0442 | 140.6657
7 | 1.0813 | 0.00794 | -0.0463 | 136.1839
7.5 | 1.1495 | 0.00842 | -0.0485 | 136.5202
8 | 1.2124 | 0.00888 | -0.0494 | 136.5315
8.5 | 1.2577 | 0.00931 | -0.0465 | 135.0913
9 | 1.3019 | 0.00982 | -0.0434 | 132.5764
9.5 | 1.3474 | 0.01038 | -0.0405 | 129.8073
10 | 1.3921 | 0.01107 | -0.0376 | 125.7543
10.5 | 1.4364 | 0.01178 | -0.0347 | 121.9355
11 | 1.4733 | 0.01287 | -0.0306 | 114.4755
11.5 | 1.5147 | 0.01362 | -0.0273 | 111.2115
12 | 1.547 | 0.01442 | -0.0224 | 107.2816
12.5 | 1.5571 | 0.01593 | -0.0143 | 97.7464
13 | 1.5932 | 0.01675 | -0.0108 | 95.1164
13.5 | 1.6156 | 0.0187 | -0.0068 | 86.3957
14 | 1.6397 | 0.02124 | -0.0045 | 77.1987
14.5 | 1.6458 | 0.02558 | -0.0024 | 64.3393
15 | 1.6515 | 0.03033 | -0.0012 | 54.451
15.5 | 1.652 | 0.03581 | -0.0007 | 46.1324
16 | 1.632 | 0.04348 | -0.0008 | 37.5345
16.5 | 1.6101 | 0.05174 | -0.0016 | 31.1191
17 | 1.5782 | 0.06166 | -0.0035 | 25.5952
17.5 | 1.5563 | 0.07074 | -0.0056 | 22.0003
18 | 1.5138 | 0.08258 | -0.0087 | 18.3313
18.5 | 1.4692 | 0.09405 | -0.011 | 15.6215
19 | 1.4381 | 0.10562 | -0.0153 | 13.6158
19.5 | 1.3983 | 0.1205 | -0.0233 | 11.6041
20 | 1.37 | 0.13433 | -0.0314 | 10.1988

## 124. Re 12M Mach 0.50 (1)
BIGFOIL.COM POLAR EXPORT
e205
EPPLER 205 |  |  |  | Cl Max: | 1.216 | at alpha= | 20 | deg
JavaFoil+Calcfoil stall+Eppler ext transition |  |  |  | L/D Max: | 195.371 | at alpha= | 6 | deg
Re: | 12000000 |  |  | Cd Min: | 0.0051 | at alpha= | 3 | deg
Mach: | 0.5 |  |  | Cl=0 at alpha= | -2.3824 | deg
|  |  |  | @ Cl=0.1, Cd= | 0.0056794
|  |  |  | @ Cl=0.4, Cd= | 0.0054231
|  |  |  | @ Cl=0.6, Cd= | 0.0055125
alpha (deg) | Cl | Cd | Cm | Cl/Cd
-20 | -0.954 | 0.14436 | -0.023 | -6.607
-19.5 | -0.927 | 0.1392 | -0.023 | -6.66
-19 | -0.899 | 0.13462 | -0.023 | -6.68
-18.5 | -0.872 | 0.12884 | -0.023 | -6.767
-18 | -0.844 | 0.12758 | -0.022 | -6.616
-17.5 | -0.815 | 0.12549 | -0.022 | -6.498
-17 | -0.788 | 0.12079 | -0.022 | -6.522
-16.5 | -0.761 | 0.11567 | -0.022 | -6.583
-16 | -0.735 | 0.12302 | -0.022 | -5.978
-15.5 | -0.71 | 0.11057 | -0.023 | -6.425
-15 | -0.683 | 0.10539 | -0.023 | -6.485
-14.5 | -0.656 | 0.09829 | -0.022 | -6.677
-14 | -0.629 | 0.09427 | -0.022 | -6.675
-13.5 | -0.601 | 0.09085 | -0.022 | -6.62
-13 | -0.573 | 0.08806 | -0.021 | -6.51
-12.5 | -0.546 | 0.08408 | -0.021 | -6.499
-12 | -0.52 | 0.08111 | -0.021 | -6.408
-11.5 | -0.493 | 0.07969 | -0.022 | -6.19
-11 | -0.466 | 0.07455 | -0.022 | -6.257
-10.5 | -0.439 | 0.07061 | -0.022 | -6.224
-10 | -0.413 | 0.06458 | -0.022 | -6.394
-9.5 | -0.387 | 0.05836 | -0.024 | -6.637
-9 | -0.361 | 0.05444 | -0.024 | -6.627
-8.5 | -0.33 | 0.06379 | -0.02 | -5.181
-8 | -0.304 | 0.05409 | -0.022 | -5.628
-7.5 | -0.278 | 0.04803 | -0.024 | -5.797
-7 | -0.26 | 0.03449 | -0.032 | -7.552
-6.5 | -0.276 | 0.00668 | -0.044 | -41.349
-6 | -0.243 | 0.00629 | -0.045 | -38.63
-5.5 | -0.244 | 0.007 | -0.045 | -34.86
-5 | -0.295 | 0.00689 | -0.046 | -42.844
-4.5 | -0.258 | 0.00656 | -0.046 | -39.407
-4 | -0.206 | 0.00645 | -0.047 | -31.958
-3.5 | -0.146 | 0.00622 | -0.047 | -23.483
-3 | -0.082 | 0.00607 | -0.048 | -13.504
-2.5 | -0.016 | 0.00598 | -0.048 | -2.624
-2 | 0.052 | 0.00575 | -0.049 | 9.02
-1.5 | 0.12 | 0.00565 | -0.049 | 21.25
-1 | 0.188 | 0.00553 | -0.05 | 34.06
-0.5 | 0.257 | 0.0055 | -0.05 | 46.639
0 | 0.325 | 0.00542 | -0.05 | 59.95
0.5 | 0.393 | 0.00542 | -0.051 | 72.378
1 | 0.46 | 0.00545 | -0.051 | 84.515
1.5 | 0.528 | 0.00547 | -0.052 | 96.619
2 | 0.596 | 0.0055 | -0.052 | 108.277
2.5 | 0.663 | 0.00571 | -0.053 | 116.144
3 | 0.731 | 0.0051 | -0.053 | 143.337
3.5 | 0.797 | 0.00529 | -0.054 | 150.704
4 | 0.863 | 0.00548 | -0.054 | 157.346
4.5 | 0.928 | 0.0058 | -0.055 | 159.913
5 | 0.992 | 0.00606 | -0.055 | 163.837
5.5 | 1.054 | 0.00554 | -0.056 | 190.151
6 | 1.113 | 0.0057 | -0.056 | 195.371
6.5 | 1.165 | 0.00957 | -0.057 | 121.785
7 | 1.2 | 0.0106 | -0.057 | 113.234
7.5 | 1.209 | 0.01204 | -0.058 | 100.425
8 | 1.168 | 0.0134 | -0.058 | 87.152
8.5 | 0.715 | 0.01505 | -0.058 | 47.472
9 | 0.739 | 0.0173 | -0.058 | 42.725
9.5 | 0.746 | 0.02404 | -0.056 | 31.035
10 | 0.787 | 0.02212 | -0.058 | 35.565
10.5 | 0.788 | 0.03217 | -0.055 | 24.502
11 | 0.827 | 0.02945 | -0.057 | 28.082
11.5 | 0.825 | 0.043 | -0.054 | 19.196
12 | 0.863 | 0.04248 | -0.055 | 20.31
12.5 | 0.867 | 0.05654 | -0.053 | 15.343
13 | 0.845 | 0.08227 | -0.043 | 10.272
13.5 | 0.933 | 0.05524 | -0.055 | 16.895
14 | 0.959 | 0.05982 | -0.055 | 16.038
14.5 | 0.961 | 0.07825 | -0.052 | 12.285
15 | 0.954 | 0.09703 | -0.045 | 9.829
15.5 | 1.032 | 0.07197 | -0.055 | 14.338
16 | 1.069 | 0.07033 | -0.056 | 15.202
16.5 | 1.091 | 0.07727 | -0.056 | 14.122
17 | 1.1 | 0.09348 | -0.054 | 11.768
17.5 | 1.073 | 0.13972 | -0.044 | 7.677
18 | 1.104 | 0.14178 | -0.046 | 7.784
18.5 | 1.135 | 0.14295 | -0.048 | 7.941
19 | 1.168 | 0.14378 | -0.05 | 8.121
19.5 | 1.196 | 0.14847 | -0.051 | 8.058
20 | 1.216 | 0.16289 | -0.05 | 7.468

## 125. Re 12M Mach 0.50 (2)
BIGFOIL.COM POLAR EXPORT
e205
EPPLER 205 |  |  |  | Cl Max: | 1.4066 | at alpha= | 9.5 | deg
XFOIL ncrit=9 |  |  |  | L/D Max: | 176.188 | at alpha= | 4 | deg
Re: | 12000000 |  |  | Cd Min: | 0.26425 | at alpha= | -20 | deg
Mach: | 0.5 |  |  | Cl=0 at alpha= | -2.4509 | deg
|  |  |  | @ Cl=0.1, Cd= | 0.0055032
|  |  |  | @ Cl=0.4, Cd= | 0.0048819
|  |  |  | @ Cl=0.6, Cd= | 0.0046362
alpha (deg) | Cl | Cd | Cm | Cl/Cd
-20 | -0.7261 | 0.26425 | 0.052 | -2.7478
-19.5 | -0.7052 | 0.2565 | 0.0476 | -2.7493
-19 | -0.6854 | 0.24752 | 0.0432 | -2.7691
-18.5 | -0.6656 | 0.23871 | 0.0388 | -2.7883
-18 | -0.6464 | 0.23033 | 0.0348 | -2.8064
-17.5 | -0.6266 | 0.22267 | 0.0308 | -2.814
-17 | -0.6077 | 0.21459 | 0.0268 | -2.8319
-16.5 | -0.5877 | 0.20756 | 0.0232 | -2.8315
-16 | -0.5682 | 0.19999 | 0.0195 | -2.8411
-15.5 | -0.5507 | 0.19159 | 0.0157 | -2.8744
-15 | -0.5332 | 0.18366 | 0.0122 | -2.9032
-14.5 | -0.5207 | 0.17395 | 0.0084 | -2.9934
-14 | -0.5047 | 0.16595 | 0.0049 | -3.0413
-13.5 | -0.4832 | 0.15637 | -0.0014 | -3.0901
-12 | -0.3928 | 0.12705 | -0.0285 | -3.0917
-11.5 | -0.3794 | 0.1192 | -0.0324 | -3.1829
-11 | -0.3667 | 0.11136 | -0.0363 | -3.2929
-10.5 | -0.3559 | 0.10342 | -0.0404 | -3.4413
-10 | -0.3434 | 0.09614 | -0.0442 | -3.5719
-9.5 | -0.34 | 0.0874 | -0.0486 | -3.8902
-9 | -0.3308 | 0.08031 | -0.0522 | -4.119
-8.5 | -0.3424 | 0.07039 | -0.0575 | -4.8643
-8 | -0.3445 | 0.06277 | -0.0615 | -5.4883
-7.5 | -0.3745 | 0.05321 | -0.0675 | -7.0382
-7 | -0.3896 | 0.04397 | -0.0738 | -8.8606
-6.5 | -0.3993 | 0.03259 | -0.0775 | -12.2522
-6 | -0.4047 | 0.02151 | -0.0758 | -18.8145
-5.5 | -0.394 | 0.01255 | -0.0703 | -31.3944
-5 | -0.3416 | 0.00927 | -0.0661 | -36.8501
-4.5 | -0.2796 | 0.00751 | -0.0628 | -37.2304
-4 | -0.2128 | 0.00663 | -0.0606 | -32.0965
-3.5 | -0.1443 | 0.00618 | -0.059 | -23.3495
-3 | -0.0749 | 0.00598 | -0.058 | -12.5251
-2.5 | -0.0067 | 0.00571 | -0.0572 | -1.1734
-2 | 0.0615 | 0.00556 | -0.0566 | 11.0612
-1.5 | 0.1293 | 0.00546 | -0.0562 | 23.6813
-1 | 0.1972 | 0.00537 | -0.056 | 36.7225
-0.5 | 0.2636 | 0.00517 | -0.0556 | 50.9865
0 | 0.3298 | 0.005 | -0.0554 | 65.96
0.5 | 0.3959 | 0.00489 | -0.0552 | 80.9611
1 | 0.4617 | 0.00476 | -0.055 | 96.9958
1.5 | 0.5276 | 0.00467 | -0.0547 | 112.9764
2 | 0.5938 | 0.00464 | -0.0545 | 127.9741
2.5 | 0.6591 | 0.0046 | -0.054 | 143.2826
3 | 0.724 | 0.0046 | -0.0534 | 157.3913
3.5 | 0.7872 | 0.00469 | -0.0523 | 167.8465
4 | 0.8457 | 0.0048 | -0.0501 | 176.1875
4.5 | 0.8994 | 0.00537 | -0.0467 | 167.486
5 | 0.959 | 0.00599 | -0.0444 | 160.1002
5.5 | 1.026 | 0.0067 | -0.0434 | 153.1343
6 | 1.0967 | 0.0077 | -0.0432 | 142.4286
6.5 | 1.1768 | 0.00858 | -0.0443 | 137.1562
7 | 1.2609 | 0.00928 | -0.0454 | 135.8728
7.5 | 1.3143 | 0.00993 | -0.0403 | 132.3565
8 | 1.3583 | 0.01081 | -0.0332 | 125.6522
8.5 | 1.397 | 0.01203 | -0.0254 | 116.1264
9 | 1.4051 | 0.01378 | -0.0134 | 101.9666
9.5 | 1.4066 | 0.01724 | -0.0045 | 81.5893
10 | 1.3978 | 0.02329 | -0.0003 | 60.0172
10.5 | 1.3757 | 0.03123 | 0.0014 | 44.0506
11 | 1.3431 | 0.04021 | 0.002 | 33.4021
11.5 | 1.3075 | 0.0498 | 0.0014 | 26.255
12 | 1.2699 | 0.06043 | -0.0009 | 21.0144
12.5 | 1.2375 | 0.07133 | -0.0042 | 17.3489
13 | 1.1929 | 0.08407 | -0.0088 | 14.1894
13.5 | 1.1584 | 0.09583 | -0.0128 | 12.0881
14 | 1.1222 | 0.1084 | -0.0177 | 10.3524
14.5 | 1.0922 | 0.12248 | -0.0253 | 8.9174

## 126. Re 14M Mach 0.00 (1)
BIGFOIL.COM POLAR EXPORT
e205
EPPLER 205 |  |  |  | Cl Max: | 1.266 | at alpha= | 10.5 | deg
JavaFoil+Calcfoil stall+Eppler ext transition |  |  |  | L/D Max: | 184.431 | at alpha= | 8.5 | deg
Re: | 14000000 |  |  | Cd Min: | 0.00522 | at alpha= | 1.5 | deg
Mach: | 0 |  |  | Cl=0 at alpha= | -2.3814 | deg
|  |  |  | @ Cl=0.1, Cd= | 0.0054261
|  |  |  | @ Cl=0.4, Cd= | 0.0052495
|  |  |  | @ Cl=0.6, Cd= | 0.0055005
alpha (deg) | Cl | Cd | Cm | Cl/Cd
-16 | -0.493 | 0.09526 | -0.021 | -5.171
-15.5 | -0.507 | 0.08879 | -0.022 | -5.71
-15 | -0.519 | 0.08487 | -0.022 | -6.115
-14.5 | -0.532 | 0.07904 | -0.022 | -6.726
-14 | -0.545 | 0.07157 | -0.023 | -7.61
-13.5 | -0.555 | 0.06573 | -0.024 | -8.449
-13 | -0.561 | 0.0634 | -0.024 | -8.849
-12.5 | -0.58 | 0.04835 | -0.027 | -11.987
-12 | -0.597 | 0.03588 | -0.029 | -16.632
-11.5 | -0.632 | 0.01797 | -0.032 | -35.175
-11 | -0.665 | 0.0104 | -0.035 | -63.957
-10.5 | -0.661 | 0.00953 | -0.036 | -69.363
-10 | -0.648 | 0.0093 | -0.036 | -69.665
-9.5 | -0.632 | 0.00691 | -0.036 | -91.469
-9 | -0.611 | 0.00663 | -0.037 | -92.116
-8.5 | -0.585 | 0.00644 | -0.037 | -90.865
-8 | -0.555 | 0.00716 | -0.037 | -77.456
-7.5 | -0.52 | 0.00696 | -0.038 | -74.717
-7 | -0.482 | 0.00672 | -0.038 | -71.694
-6.5 | -0.439 | 0.00656 | -0.039 | -67.008
-6 | -0.394 | 0.00638 | -0.039 | -61.722
-5.5 | -0.345 | 0.00624 | -0.039 | -55.27
-5 | -0.294 | 0.00611 | -0.04 | -48.129
-4.5 | -0.241 | 0.00601 | -0.04 | -40.053
-4 | -0.186 | 0.0059 | -0.04 | -31.475
-3.5 | -0.129 | 0.00583 | -0.041 | -22.203
-3 | -0.072 | 0.00574 | -0.041 | -12.532
-2.5 | -0.014 | 0.0057 | -0.042 | -2.399
-2 | 0.045 | 0.00551 | -0.042 | 8.179
-1.5 | 0.104 | 0.00542 | -0.042 | 19.219
-1 | 0.163 | 0.00533 | -0.043 | 30.637
-0.5 | 0.222 | 0.00528 | -0.043 | 42.099
0 | 0.281 | 0.00527 | -0.044 | 53.401
0.5 | 0.34 | 0.00525 | -0.044 | 64.864
1 | 0.399 | 0.00525 | -0.045 | 76.058
1.5 | 0.458 | 0.00522 | -0.045 | 87.703
2 | 0.517 | 0.00533 | -0.045 | 96.912
2.5 | 0.575 | 0.00542 | -0.046 | 106.239
3 | 0.634 | 0.00561 | -0.046 | 112.961
3.5 | 0.692 | 0.00578 | -0.047 | 119.802
4 | 0.75 | 0.00595 | -0.047 | 126.049
4.5 | 0.808 | 0.00618 | -0.048 | 130.765
5 | 0.865 | 0.00638 | -0.048 | 135.494
5.5 | 0.921 | 0.00668 | -0.049 | 138.004
6 | 0.977 | 0.00594 | -0.049 | 164.549
6.5 | 1.029 | 0.00611 | -0.049 | 168.503
7 | 1.077 | 0.00618 | -0.05 | 174.351
7.5 | 1.121 | 0.00653 | -0.05 | 171.691
8 | 1.161 | 0.00697 | -0.051 | 166.413
8.5 | 1.195 | 0.00648 | -0.051 | 184.431
9 | 1.223 | 0.01013 | -0.052 | 120.772
9.5 | 1.245 | 0.01072 | -0.052 | 116.107
10 | 1.259 | 0.01137 | -0.052 | 110.712
10.5 | 1.266 | 0.01206 | -0.053 | 104.958
11 | 1.265 | 0.01278 | -0.053 | 98.994
11.5 | 1.257 | 0.01352 | -0.053 | 92.968
12 | 1.24 | 0.01458 | -0.054 | 85.043
12.5 | 1.215 | 0.01579 | -0.054 | 76.923
13 | 1.184 | 0.017 | -0.054 | 69.644
13.5 | 1.147 | 0.01879 | -0.054 | 61.022
14 | 1.106 | 0.02084 | -0.054 | 53.071
14.5 | 1.06 | 0.02396 | -0.054 | 44.212
15 | 1.013 | 0.02702 | -0.054 | 37.493
15.5 | 0.968 | 0.02955 | -0.054 | 32.769

## 127. Re 14M Mach 0.00 (2)
BIGFOIL.COM POLAR EXPORT
e205
EPPLER 205 |  |  |  | Cl Max: | 1.8239 | at alpha= | 19 | deg
XFOIL ncrit=9 |  |  |  | L/D Max: | 151.006 | at alpha= | 5 | deg
Re: | 14000000 |  |  | Cd Min: | 0.05498 | at alpha= | 20 | deg
Mach: | 0 |  |  | Cl=0 at alpha= | -2.4506 | deg
|  |  |  | @ Cl=0.1, Cd= | 0.0052198
|  |  |  | @ Cl=0.4, Cd= | 0.0046092
|  |  |  | @ Cl=0.6, Cd= | 0.0045737
alpha (deg) | Cl | Cd | Cm | Cl/Cd
-20 | -1.5764 | 0.0368 | -0.0751 | -42.837
-19.5 | -1.5958 | 0.02838 | -0.0815 | -56.2297
-19 | -1.5923 | 0.02509 | -0.0798 | -63.4635
-18.5 | -1.5924 | 0.02324 | -0.0734 | -68.5198
-18 | -1.5725 | 0.02169 | -0.0693 | -72.4988
-17.5 | -1.5439 | 0.02021 | -0.0663 | -76.3929
-17 | -1.5082 | 0.01907 | -0.064 | -79.0876
-16.5 | -1.4718 | 0.01785 | -0.0617 | -82.4538
-16 | -1.433 | 0.01676 | -0.0596 | -85.5012
-15.5 | -1.3939 | 0.01566 | -0.0573 | -89.0102
-15 | -1.3514 | 0.01478 | -0.0555 | -91.4344
-14.5 | -1.2983 | 0.01388 | -0.0557 | -93.5375
-13.5 | -1.1907 | 0.01175 | -0.0566 | -101.3362
-13 | -1.1406 | 0.01098 | -0.0558 | -103.8798
-12.5 | -1.0943 | 0.01044 | -0.0541 | -104.818
-12 | -1.0464 | 0.01009 | -0.0526 | -103.7066
-11.5 | -0.9949 | 0.00982 | -0.0519 | -101.3136
-11 | -0.9427 | 0.00949 | -0.0513 | -99.3361
-10.5 | -0.8894 | 0.00926 | -0.0508 | -96.0475
-10 | -0.8362 | 0.00895 | -0.0503 | -93.4302
-9.5 | -0.7824 | 0.00865 | -0.05 | -90.4509
-9 | -0.7281 | 0.00839 | -0.0496 | -86.7819
-8 | -0.6185 | 0.00794 | -0.0492 | -77.8967
-7.5 | -0.5632 | 0.00773 | -0.049 | -72.859
-7 | -0.5099 | 0.00713 | -0.0484 | -71.5147
-6.5 | -0.4552 | 0.00675 | -0.0481 | -67.437
-6 | -0.4001 | 0.00644 | -0.0478 | -62.1273
-5.5 | -0.3445 | 0.00618 | -0.0476 | -55.7443
-5 | -0.2883 | 0.00601 | -0.0476 | -47.97
-4.5 | -0.2318 | 0.00589 | -0.0476 | -39.3548
-4 | -0.1753 | 0.00578 | -0.0476 | -30.3287
-3.5 | -0.1186 | 0.00566 | -0.0476 | -20.9541
-3 | -0.0622 | 0.0055 | -0.0476 | -11.3091
-2.5 | -0.0056 | 0.00539 | -0.0476 | -1.039
-2 | 0.0511 | 0.00528 | -0.0477 | 9.678
-1.5 | 0.108 | 0.00521 | -0.0478 | 20.7294
-1 | 0.1641 | 0.00504 | -0.0478 | 32.5595
-0.5 | 0.2202 | 0.00493 | -0.0478 | 44.6653
0 | 0.2763 | 0.00482 | -0.0478 | 57.3237
0.5 | 0.3323 | 0.00473 | -0.0478 | 70.2537
1 | 0.388 | 0.00462 | -0.0478 | 83.9827
1.5 | 0.4436 | 0.00457 | -0.0478 | 97.0678
2 | 0.4991 | 0.00454 | -0.0478 | 109.9339
2.5 | 0.5543 | 0.00454 | -0.0478 | 122.0925
3 | 0.6085 | 0.00458 | -0.0476 | 132.8603
3.5 | 0.6621 | 0.00468 | -0.0474 | 141.4744
4 | 0.7145 | 0.00483 | -0.0469 | 147.9296
4.5 | 0.7635 | 0.00514 | -0.0458 | 148.5409
5 | 0.8109 | 0.00537 | -0.0441 | 151.0056
5.5 | 0.861 | 0.00582 | -0.0431 | 147.9381
6 | 0.9134 | 0.00624 | -0.0426 | 146.3782
6.5 | 0.9661 | 0.00676 | -0.0423 | 142.9142
7 | 1.0271 | 0.0074 | -0.044 | 138.7973
7.5 | 1.0914 | 0.00783 | -0.0464 | 139.387
8 | 1.1541 | 0.00824 | -0.0484 | 140.0607
8.5 | 1.2126 | 0.00863 | -0.0495 | 140.5098
9 | 1.2602 | 0.00903 | -0.0483 | 139.557
9.5 | 1.3021 | 0.00949 | -0.0458 | 137.2076
10 | 1.3451 | 0.01001 | -0.0436 | 134.3756
10.5 | 1.3895 | 0.01052 | -0.0419 | 132.0817
11 | 1.4318 | 0.01118 | -0.0399 | 128.068
12 | 1.5176 | 0.01237 | -0.0364 | 122.6839
12.5 | 1.5557 | 0.01318 | -0.0339 | 118.0349
13 | 1.5972 | 0.01369 | -0.032 | 116.6691
13.5 | 1.6316 | 0.01443 | -0.029 | 113.07
14 | 1.6554 | 0.01509 | -0.024 | 109.7018
14.5 | 1.6728 | 0.01624 | -0.0185 | 103.0049
15 | 1.7009 | 0.01714 | -0.0153 | 99.2357
15.5 | 1.7248 | 0.0185 | -0.0123 | 93.2324
16 | 1.7507 | 0.02045 | -0.0108 | 85.6088
16.5 | 1.7762 | 0.02252 | -0.0098 | 78.8721
17 | 1.795 | 0.02526 | -0.0088 | 71.061
17.5 | 1.8101 | 0.02846 | -0.008 | 63.6015
18 | 1.818 | 0.03246 | -0.0073 | 56.0074
18.5 | 1.7963 | 0.0397 | -0.0069 | 45.2469
19 | 1.8239 | 0.04183 | -0.007 | 43.6027
19.5 | 1.7927 | 0.05066 | -0.0076 | 35.3869
20 | 1.8021 | 0.05498 | -0.0081 | 32.7774

## 128. Re 14M Mach 0.10 (1)
BIGFOIL.COM POLAR EXPORT
e205
EPPLER 205 |  |  |  | Cl Max: | 1.261 | at alpha= | 10.5 | deg
JavaFoil+Calcfoil stall+Eppler ext transition |  |  |  | L/D Max: | 183.119 | at alpha= | 8.5 | deg
Re: | 14000000 |  |  | Cd Min: | 0.00524 | at alpha= | 1 | deg
Mach: | 0.1 |  |  | Cl=0 at alpha= | -2.3814 | deg
|  |  |  | @ Cl=0.1, Cd= | 0.0054375
|  |  |  | @ Cl=0.4, Cd= | 0.0052402
|  |  |  | @ Cl=0.6, Cd= | 0.0055197
alpha (deg) | Cl | Cd | Cm | Cl/Cd
-15.5 | -0.467 | 0.09087 | -0.021 | -5.135
-15 | -0.483 | 0.08513 | -0.022 | -5.668
-14.5 | -0.497 | 0.0812 | -0.022 | -6.115
-14 | -0.512 | 0.07379 | -0.023 | -6.942
-13.5 | -0.525 | 0.06844 | -0.024 | -7.674
-13 | -0.534 | 0.06558 | -0.024 | -8.149
-12.5 | -0.552 | 0.05257 | -0.026 | -10.509
-12 | -0.569 | 0.04171 | -0.028 | -13.63
-11.5 | -0.596 | 0.02535 | -0.031 | -23.521
-11 | -0.644 | 0.01104 | -0.035 | -58.317
-10.5 | -0.648 | 0.00969 | -0.036 | -66.89
-10 | -0.638 | 0.00947 | -0.036 | -67.32
-9.5 | -0.625 | 0.00701 | -0.037 | -89.155
-9 | -0.606 | 0.0067 | -0.037 | -90.339
-8.5 | -0.582 | 0.00647 | -0.037 | -89.871
-8 | -0.553 | 0.00724 | -0.038 | -76.379
-7.5 | -0.519 | 0.00701 | -0.038 | -74.055
-7 | -0.481 | 0.00676 | -0.038 | -71.166
-6.5 | -0.44 | 0.00658 | -0.039 | -66.785
-6 | -0.394 | 0.0064 | -0.039 | -61.602
-5.5 | -0.346 | 0.00629 | -0.04 | -55.063
-5 | -0.295 | 0.00611 | -0.04 | -48.248
-4.5 | -0.242 | 0.00599 | -0.04 | -40.345
-4 | -0.187 | 0.00591 | -0.041 | -31.578
-3.5 | -0.13 | 0.00582 | -0.041 | -22.338
-3 | -0.072 | 0.00577 | -0.041 | -12.519
-2.5 | -0.014 | 0.00569 | -0.042 | -2.417
-2 | 0.045 | 0.00552 | -0.042 | 8.205
-1.5 | 0.105 | 0.00543 | -0.043 | 19.285
-1 | 0.164 | 0.00534 | -0.043 | 30.73
-0.5 | 0.223 | 0.00528 | -0.044 | 42.312
0 | 0.283 | 0.00526 | -0.044 | 53.738
0.5 | 0.342 | 0.00525 | -0.044 | 65.182
1 | 0.401 | 0.00524 | -0.045 | 76.582
1.5 | 0.46 | 0.00526 | -0.045 | 87.512
2 | 0.519 | 0.00536 | -0.046 | 96.956
2.5 | 0.578 | 0.00546 | -0.046 | 105.98
3 | 0.637 | 0.00562 | -0.047 | 113.35
3.5 | 0.696 | 0.00577 | -0.047 | 120.579
4 | 0.754 | 0.00596 | -0.047 | 126.494
4.5 | 0.812 | 0.00623 | -0.048 | 130.317
5 | 0.869 | 0.00645 | -0.048 | 134.819
5.5 | 0.926 | 0.00673 | -0.049 | 137.617
6 | 0.981 | 0.00594 | -0.049 | 165.244
6.5 | 1.034 | 0.00616 | -0.05 | 167.79
7 | 1.081 | 0.00626 | -0.05 | 172.824
7.5 | 1.126 | 0.00654 | -0.051 | 172.211
8 | 1.165 | 0.00696 | -0.051 | 167.325
8.5 | 1.198 | 0.00654 | -0.051 | 183.119
9 | 1.225 | 0.01025 | -0.052 | 119.529
9.5 | 1.245 | 0.01085 | -0.052 | 114.759
10 | 1.257 | 0.01154 | -0.053 | 108.979
10.5 | 1.261 | 0.01224 | -0.053 | 103.068
11 | 1.257 | 0.01302 | -0.053 | 96.533
11.5 | 1.245 | 0.01377 | -0.054 | 90.383
12 | 1.223 | 0.01492 | -0.054 | 81.941
12.5 | 1.192 | 0.01624 | -0.054 | 73.378
13 | 1.156 | 0.01763 | -0.054 | 65.548
13.5 | 1.113 | 0.0195 | -0.054 | 57.101
14 | 1.067 | 0.0217 | -0.054 | 49.178
14.5 | 1.015 | 0.02512 | -0.054 | 40.408
15 | 0.966 | 0.02753 | -0.054 | 35.088
15.5 | 0.913 | 0.03131 | -0.054 | 29.162

## 129. Re 14M Mach 0.10 (2)
BIGFOIL.COM POLAR EXPORT
e205
EPPLER 205 |  |  |  | Cl Max: | 1.8074 | at alpha= | 18 | deg
XFOIL ncrit=9 |  |  |  | L/D Max: | 151.336 | at alpha= | 5 | deg
Re: | 14000000 |  |  | Cd Min: | 0.06324 | at alpha= | 20 | deg
Mach: | 0.1 |  |  | Cl=0 at alpha= | -2.451 | deg
|  |  |  | @ Cl=0.1, Cd= | 0.0052207
|  |  |  | @ Cl=0.4, Cd= | 0.0046131
|  |  |  | @ Cl=0.6, Cd= | 0.0045711
alpha (deg) | Cl | Cd | Cm | Cl/Cd
-19 | -1.5203 | 0.03612 | -0.0787 | -42.0903
-18.5 | -1.5343 | 0.02853 | -0.0843 | -53.7785
-18 | -1.5326 | 0.02529 | -0.0816 | -60.601
-17.5 | -1.5328 | 0.02317 | -0.0747 | -66.1545
-17 | -1.5032 | 0.02173 | -0.0714 | -69.1763
-16.5 | -1.4735 | 0.02003 | -0.0682 | -73.5647
-16 | -1.438 | 0.01861 | -0.0654 | -77.2703
-15.5 | -1.4019 | 0.01714 | -0.0625 | -81.7911
-15 | -1.3611 | 0.01609 | -0.06 | -84.5929
-14.5 | -1.3113 | 0.01502 | -0.0592 | -87.3036
-14 | -1.2561 | 0.014 | -0.0594 | -89.7214
-13.5 | -1.2 | 0.01293 | -0.0598 | -92.8074
-13 | -1.1499 | 0.01176 | -0.059 | -97.7806
-12.5 | -1.1048 | 0.01092 | -0.0567 | -101.1722
-12 | -1.0571 | 0.01043 | -0.0548 | -101.3519
-11.5 | -1.0052 | 0.01006 | -0.0538 | -99.9205
-11 | -0.9523 | 0.00969 | -0.053 | -98.2766
-10.5 | -0.8981 | 0.00943 | -0.0523 | -95.2386
-10 | -0.8441 | 0.0091 | -0.0517 | -92.7582
-9.5 | -0.7896 | 0.00879 | -0.0512 | -89.8294
-9 | -0.7345 | 0.00851 | -0.0507 | -86.3102
-8.5 | -0.6793 | 0.00825 | -0.0503 | -82.3394
-8 | -0.6235 | 0.00804 | -0.0501 | -77.5498
-7.5 | -0.5675 | 0.00783 | -0.0498 | -72.4777
-7 | -0.5136 | 0.00724 | -0.0492 | -70.9392
-6.5 | -0.4586 | 0.00681 | -0.0487 | -67.3421
-6 | -0.403 | 0.00648 | -0.0484 | -62.1914
-5.5 | -0.347 | 0.00621 | -0.0481 | -55.8776
-5 | -0.2903 | 0.00602 | -0.048 | -48.2226
-4.5 | -0.2334 | 0.0059 | -0.048 | -39.5593
-4 | -0.1765 | 0.00579 | -0.048 | -30.4836
-3.5 | -0.1195 | 0.00566 | -0.048 | -21.1131
-3 | -0.0626 | 0.00551 | -0.048 | -11.3612
-2.5 | -0.0056 | 0.0054 | -0.0479 | -1.037
-2 | 0.0515 | 0.00528 | -0.048 | 9.7538
-1.5 | 0.1087 | 0.00521 | -0.0481 | 20.8637
-1 | 0.1651 | 0.00505 | -0.048 | 32.6931
-0.5 | 0.2216 | 0.00493 | -0.048 | 44.9493
0 | 0.278 | 0.00482 | -0.048 | 57.6763
0.5 | 0.3344 | 0.00473 | -0.0481 | 70.6977
1 | 0.3904 | 0.00462 | -0.0481 | 84.5022
1.5 | 0.4462 | 0.00458 | -0.0481 | 97.4236
2 | 0.5021 | 0.00455 | -0.0481 | 110.3516
2.5 | 0.5577 | 0.00454 | -0.048 | 122.8414
3 | 0.6121 | 0.00458 | -0.0478 | 133.6463
3.5 | 0.6661 | 0.00469 | -0.0475 | 142.0256
4.5 | 0.768 | 0.00515 | -0.0459 | 149.1262
5 | 0.8157 | 0.00539 | -0.0442 | 151.3358
5.5 | 0.8661 | 0.00584 | -0.0431 | 148.3048
6 | 0.919 | 0.00627 | -0.0426 | 146.571
6.5 | 0.9723 | 0.00681 | -0.0424 | 142.7753
7 | 1.0339 | 0.00745 | -0.044 | 138.7785
7.5 | 1.0989 | 0.00788 | -0.0464 | 139.4543
9 | 1.2675 | 0.00912 | -0.0477 | 138.9803
9.5 | 1.3097 | 0.00958 | -0.0451 | 136.7119
10 | 1.3532 | 0.01013 | -0.0429 | 133.5834
10.5 | 1.3978 | 0.01066 | -0.041 | 131.1257
11 | 1.4396 | 0.01138 | -0.0387 | 126.5026
11.5 | 1.4836 | 0.01195 | -0.0369 | 124.1506
12 | 1.5261 | 0.01257 | -0.0349 | 121.4081
12.5 | 1.5633 | 0.01343 | -0.0321 | 116.4036
13 | 1.6046 | 0.01395 | -0.03 | 115.0251
13.5 | 1.6322 | 0.0147 | -0.0254 | 111.034
14 | 1.6569 | 0.01546 | -0.0205 | 107.1734
14.5 | 1.6747 | 0.01677 | -0.0153 | 99.8629
15 | 1.7035 | 0.01782 | -0.0124 | 95.5948
15.5 | 1.731 | 0.01947 | -0.0104 | 88.906
16 | 1.7551 | 0.02175 | -0.0091 | 80.6943
16.5 | 1.7765 | 0.02431 | -0.0079 | 73.0769
17 | 1.7906 | 0.02766 | -0.0069 | 64.7361
17.5 | 1.8024 | 0.03136 | -0.0062 | 57.4745
18 | 1.8074 | 0.03586 | -0.0057 | 50.4016
18.5 | 1.7729 | 0.04473 | -0.0058 | 39.6356
19 | 1.7996 | 0.04714 | -0.0059 | 38.1756
19.5 | 1.7609 | 0.05718 | -0.0071 | 30.7957
20 | 1.7583 | 0.06324 | -0.0081 | 27.8036

## 130. Re 14M Mach 0.25 (1)
BIGFOIL.COM POLAR EXPORT
e205
EPPLER 205 |  |  |  | Cl Max: | 1.238 | at alpha= | 9.5 | deg
JavaFoil+Calcfoil stall+Eppler ext transition |  |  |  | L/D Max: | 187.703 | at alpha= | 8 | deg
Re: | 14000000 |  |  | Cd Min: | 0.00527 | at alpha= | 1 | deg
Mach: | 0.25 |  |  | Cl=0 at alpha= | -2.3853 | deg
|  |  |  | @ Cl=0.1, Cd= | 0.0054793
|  |  |  | @ Cl=0.4, Cd= | 0.0052759
|  |  |  | @ Cl=0.6, Cd= | 0.005511
alpha (deg) | Cl | Cd | Cm | Cl/Cd
-14.5 | -0.142 | 0.08637 | -0.022 | -1.648
-14 | -0.21 | 0.08063 | -0.022 | -2.605
-13.5 | -0.261 | 0.07571 | -0.023 | -3.442
-13 | -0.305 | 0.06972 | -0.024 | -4.378
-12.5 | -0.345 | 0.06506 | -0.024 | -5.296
-12 | -0.381 | 0.05821 | -0.025 | -6.549
-11.5 | -0.416 | 0.0495 | -0.027 | -8.398
-11 | -0.453 | 0.03619 | -0.03 | -12.513
-10.5 | -0.5 | 0.01869 | -0.034 | -26.776
-10 | -0.528 | 0.01356 | -0.035 | -38.91
-9.5 | -0.558 | 0.00951 | -0.037 | -58.67
-9 | -0.558 | 0.00701 | -0.038 | -79.548
-8.5 | -0.549 | 0.00671 | -0.038 | -81.828
-8 | -0.532 | 0.00646 | -0.039 | -82.322
-7.5 | -0.508 | 0.00628 | -0.039 | -80.841
-7 | -0.477 | 0.00694 | -0.039 | -68.656
-6.5 | -0.44 | 0.00671 | -0.04 | -65.484
-6 | -0.397 | 0.00653 | -0.04 | -60.852
-5.5 | -0.351 | 0.00636 | -0.041 | -55.16
-5 | -0.3 | 0.00622 | -0.041 | -48.298
-4.5 | -0.247 | 0.00607 | -0.041 | -40.627
-4 | -0.191 | 0.00597 | -0.042 | -31.968
-3.5 | -0.133 | 0.0059 | -0.042 | -22.554
-3 | -0.074 | 0.00578 | -0.043 | -12.82
-2.5 | -0.014 | 0.00572 | -0.043 | -2.469
-2 | 0.047 | 0.00555 | -0.043 | 8.384
-1.5 | 0.107 | 0.00547 | -0.044 | 19.669
-1 | 0.169 | 0.00538 | -0.044 | 31.38
-0.5 | 0.23 | 0.0053 | -0.045 | 43.289
0 | 0.291 | 0.00529 | -0.045 | 54.971
0.5 | 0.351 | 0.0053 | -0.046 | 66.313
1 | 0.412 | 0.00527 | -0.046 | 78.212
1.5 | 0.473 | 0.00527 | -0.046 | 89.754
2 | 0.534 | 0.00537 | -0.047 | 99.354
2.5 | 0.594 | 0.00549 | -0.047 | 108.145
3 | 0.654 | 0.0057 | -0.048 | 114.847
3.5 | 0.715 | 0.00587 | -0.048 | 121.684
4 | 0.774 | 0.00606 | -0.049 | 127.845
4.5 | 0.834 | 0.00632 | -0.049 | 131.99
5 | 0.893 | 0.00658 | -0.05 | 135.636
5.5 | 0.95 | 0.00586 | -0.05 | 162.167
6 | 1.006 | 0.00606 | -0.051 | 166.051
6.5 | 1.06 | 0.00631 | -0.051 | 167.82
7 | 1.107 | 0.00647 | -0.051 | 171
7.5 | 1.149 | 0.00684 | -0.052 | 168.053
8 | 1.185 | 0.00631 | -0.052 | 187.703
8.5 | 1.212 | 0.01028 | -0.053 | 117.9
9 | 1.231 | 0.01092 | -0.053 | 112.672
9.5 | 1.238 | 0.01165 | -0.054 | 106.3
10 | 1.234 | 0.01253 | -0.054 | 98.464
10.5 | 1.216 | 0.01343 | -0.054 | 90.515
11 | 1.184 | 0.01457 | -0.055 | 81.249
11.5 | 1.137 | 0.01562 | -0.055 | 72.785
12 | 1.075 | 0.01753 | -0.055 | 61.316
12.5 | 1.002 | 0.01951 | -0.055 | 51.358
13 | 0.919 | 0.02206 | -0.055 | 41.665
13.5 | 0.829 | 0.02467 | -0.054 | 33.618
14 | 0.732 | 0.02837 | -0.054 | 25.798
14.5 | 0.63 | 0.03259 | -0.054 | 19.333

## 131. Re 14M Mach 0.25 (2)
BIGFOIL.COM POLAR EXPORT
e205
EPPLER 205 |  |  |  | Cl Max: | 1.6874 | at alpha= | 15.5 | deg
XFOIL ncrit=9 |  |  |  | L/D Max: | 154.04 | at alpha= | 5 | deg
Re: | 14000000 |  |  | Cd Min: | 0.19461 | at alpha= | -17 | deg
Mach: | 0.25 |  |  | Cl=0 at alpha= | -2.4508 | deg
|  |  |  | @ Cl=0.1, Cd= | 0.0052547
|  |  |  | @ Cl=0.4, Cd= | 0.0046365
|  |  |  | @ Cl=0.6, Cd= | 0.0045668
alpha (deg) | Cl | Cd | Cm | Cl/Cd
-17 | -0.6017 | 0.19461 | 0.0239 | -3.0918
-16.5 | -0.5839 | 0.18928 | 0.021 | -3.0848
-15 | -0.6554 | 0.13654 | -0.0014 | -4.8001
-14.5 | -0.6079 | 0.13849 | -0.0001 | -4.3895
-14 | -0.5865 | 0.1343 | -0.0019 | -4.3671
-13.5 | -0.5521 | 0.12955 | -0.0068 | -4.2617
-13 | -1.0279 | 0.03532 | -0.0776 | -29.1025
-12.5 | -1.0473 | 0.02643 | -0.0786 | -39.6254
-12 | -1.0621 | 0.01891 | -0.0736 | -56.166
-11.5 | -1.0398 | 0.01482 | -0.0687 | -70.1619
-11 | -0.9946 | 0.0128 | -0.0655 | -77.7031
-10.5 | -0.941 | 0.01168 | -0.063 | -80.5651
-10 | -0.886 | 0.0107 | -0.0609 | -82.8037
-9.5 | -0.8289 | 0.00996 | -0.0591 | -83.2229
-9 | -0.7704 | 0.00944 | -0.0576 | -81.6102
-8.5 | -0.7113 | 0.00902 | -0.0564 | -78.8581
-8 | -0.6519 | 0.0087 | -0.0554 | -74.931
-7.5 | -0.5921 | 0.00846 | -0.0546 | -69.9882
-7 | -0.5341 | 0.00794 | -0.0536 | -67.267
-6.5 | -0.4773 | 0.00726 | -0.0525 | -65.7438
-6 | -0.4196 | 0.00675 | -0.0516 | -62.163
-5.5 | -0.361 | 0.00639 | -0.051 | -56.4945
-5 | -0.302 | 0.00613 | -0.0505 | -49.2659
-4.5 | -0.2426 | 0.00596 | -0.0502 | -40.7047
-4 | -0.1832 | 0.00583 | -0.05 | -31.4237
-3.5 | -0.124 | 0.00571 | -0.0498 | -21.7163
-3 | -0.0648 | 0.00556 | -0.0497 | -11.6547
-2.5 | -0.0058 | 0.00542 | -0.0496 | -1.0701
-2 | 0.0532 | 0.00531 | -0.0495 | 10.0188
-1.5 | 0.1124 | 0.00524 | -0.0496 | 21.4504
-1 | 0.1709 | 0.00508 | -0.0495 | 33.6417
-0.5 | 0.2293 | 0.00495 | -0.0494 | 46.3232
0.5 | 0.3456 | 0.00474 | -0.0494 | 72.9114
1 | 0.4034 | 0.00463 | -0.0494 | 87.1274
1.5 | 0.4611 | 0.00459 | -0.0493 | 100.4575
2 | 0.5188 | 0.00456 | -0.0493 | 113.7719
2.5 | 0.5763 | 0.00455 | -0.0492 | 126.6593
3 | 0.6326 | 0.00459 | -0.049 | 137.8214
3.5 | 0.6883 | 0.00472 | -0.0486 | 145.8263
4 | 0.7427 | 0.00486 | -0.0479 | 152.8189
4.5 | 0.793 | 0.00519 | -0.0465 | 152.7938
5 | 0.8426 | 0.00547 | -0.0446 | 154.0402
5.5 | 0.8944 | 0.00596 | -0.0432 | 150.0671
6 | 0.9498 | 0.00647 | -0.0427 | 146.8006
6.5 | 1.0071 | 0.00706 | -0.0426 | 142.6487
7 | 1.0723 | 0.0077 | -0.0442 | 139.2597
7.5 | 1.1407 | 0.00817 | -0.0464 | 139.6206
8 | 1.2063 | 0.00861 | -0.0479 | 140.1045
8.5 | 1.2638 | 0.00907 | -0.0476 | 139.3385
9 | 1.3072 | 0.00958 | -0.0443 | 136.4509
9.5 | 1.3518 | 0.01013 | -0.0413 | 133.4452
10 | 1.3964 | 0.01083 | -0.0383 | 128.9381
10.5 | 1.4398 | 0.01158 | -0.0352 | 124.3351
11 | 1.4827 | 0.01236 | -0.032 | 119.9595
11.5 | 1.5257 | 0.01306 | -0.0289 | 116.8224
12 | 1.5648 | 0.01386 | -0.0252 | 112.9004
12.5 | 1.5769 | 0.01512 | -0.017 | 104.2923
13 | 1.6117 | 0.01589 | -0.013 | 101.4286
13.5 | 1.6353 | 0.01756 | -0.0085 | 93.1264
14 | 1.6626 | 0.01974 | -0.0059 | 84.2249
14.5 | 1.6732 | 0.02344 | -0.0033 | 71.3823
15 | 1.6832 | 0.02763 | -0.0018 | 60.9193
15.5 | 1.6874 | 0.03262 | -0.0008 | 51.729
16 | 1.6716 | 0.03972 | -0.0005 | 42.0846
16.5 | 1.6525 | 0.04746 | -0.001 | 34.8188
17 | 1.623 | 0.05683 | -0.0024 | 28.5589
17.5 | 1.6016 | 0.06573 | -0.0043 | 24.3663
18 | 1.5609 | 0.0772 | -0.0073 | 20.2189
18.5 | 1.5205 | 0.08866 | -0.0102 | 17.1498
19 | 1.485 | 0.09882 | -0.0118 | 15.0273
19.5 | 1.4451 | 0.11247 | -0.0182 | 12.8488
20 | 1.4158 | 0.12593 | -0.0257 | 11.2428

## 132. Re 14M Mach 0.50 (1)
BIGFOIL.COM POLAR EXPORT
e205
EPPLER 205 |  |  |  | Cl Max: | 1.213 | at alpha= | 20 | deg
JavaFoil+Calcfoil stall+Eppler ext transition |  |  |  | L/D Max: | 187.927 | at alpha= | 6 | deg
Re: | 14000000 |  |  | Cd Min: | 0.00539 | at alpha= | 0.5 | deg
Mach: | 0.5 |  |  | Cl=0 at alpha= | -2.3824 | deg
|  |  |  | @ Cl=0.1, Cd= | 0.0055965
|  |  |  | @ Cl=0.4, Cd= | 0.0053921
|  |  |  | @ Cl=0.6, Cd= | 0.0056084
alpha (deg) | Cl | Cd | Cm | Cl/Cd
-20 | -0.953 | 0.14596 | -0.023 | -6.53
-19.5 | -0.926 | 0.14108 | -0.023 | -6.567
-19 | -0.899 | 0.13697 | -0.023 | -6.561
-18.5 | -0.871 | 0.13516 | -0.022 | -6.442
-18 | -0.844 | 0.12862 | -0.022 | -6.56
-17.5 | -0.816 | 0.12683 | -0.022 | -6.433
-17 | -0.788 | 0.12237 | -0.022 | -6.44
-16.5 | -0.761 | 0.11746 | -0.022 | -6.483
-16 | -0.735 | 0.12105 | -0.022 | -6.075
-15.5 | -0.711 | 0.10931 | -0.023 | -6.503
-15 | -0.684 | 0.10393 | -0.023 | -6.583
-14.5 | -0.657 | 0.09805 | -0.023 | -6.7
-14 | -0.63 | 0.09284 | -0.023 | -6.781
-13.5 | -0.602 | 0.08984 | -0.022 | -6.7
-13 | -0.574 | 0.08682 | -0.022 | -6.61
-12.5 | -0.546 | 0.08364 | -0.021 | -6.534
-12 | -0.52 | 0.08067 | -0.021 | -6.444
-11.5 | -0.493 | 0.07947 | -0.022 | -6.209
-11 | -0.467 | 0.0742 | -0.022 | -6.288
-10.5 | -0.44 | 0.06993 | -0.022 | -6.286
-10 | -0.413 | 0.06412 | -0.023 | -6.444
-9.5 | -0.388 | 0.05759 | -0.024 | -6.737
-9 | -0.361 | 0.0534 | -0.025 | -6.766
-8.5 | -0.33 | 0.06237 | -0.02 | -5.299
-8 | -0.304 | 0.05423 | -0.022 | -5.613
-7.5 | -0.279 | 0.04775 | -0.024 | -5.837
-7 | -0.266 | 0.02883 | -0.034 | -9.238
-6.5 | -0.276 | 0.00655 | -0.044 | -42.212
-6 | -0.243 | 0.00616 | -0.045 | -39.486
-5.5 | -0.244 | 0.00685 | -0.045 | -35.593
-5 | -0.295 | 0.00672 | -0.046 | -43.879
-4.5 | -0.258 | 0.00647 | -0.046 | -39.946
-4 | -0.206 | 0.00632 | -0.047 | -32.567
-3.5 | -0.146 | 0.0061 | -0.047 | -23.93
-3 | -0.082 | 0.00598 | -0.048 | -13.711
-2.5 | -0.016 | 0.00586 | -0.048 | -2.679
-2 | 0.052 | 0.00566 | -0.049 | 9.166
-1.5 | 0.12 | 0.00557 | -0.049 | 21.569
-1 | 0.188 | 0.00547 | -0.05 | 34.425
-0.5 | 0.257 | 0.00544 | -0.05 | 47.142
0 | 0.325 | 0.00543 | -0.05 | 59.783
0.5 | 0.393 | 0.00539 | -0.051 | 72.778
1 | 0.46 | 0.00541 | -0.051 | 85.193
1.5 | 0.528 | 0.00541 | -0.052 | 97.575
2 | 0.596 | 0.0056 | -0.052 | 106.488
2.5 | 0.663 | 0.00574 | -0.053 | 115.517
3 | 0.731 | 0.00601 | -0.053 | 121.503
3.5 | 0.797 | 0.00539 | -0.054 | 147.887
4 | 0.863 | 0.0056 | -0.054 | 153.978
4.5 | 0.928 | 0.00584 | -0.055 | 159.006
5 | 0.992 | 0.00619 | -0.055 | 160.439
5.5 | 1.055 | 0.0065 | -0.056 | 162.348
6 | 1.113 | 0.00592 | -0.056 | 187.927
6.5 | 1.166 | 0.00948 | -0.057 | 122.91
7 | 1.2 | 0.01038 | -0.057 | 115.69
7.5 | 1.21 | 0.01172 | -0.058 | 103.228
8 | 1.169 | 0.01302 | -0.058 | 89.799
8.5 | 0.716 | 0.01461 | -0.058 | 49.027
9 | 0.741 | 0.01674 | -0.058 | 44.269
9.5 | 0.748 | 0.02325 | -0.056 | 32.172
10 | 0.789 | 0.02143 | -0.058 | 36.809
10.5 | 0.793 | 0.03008 | -0.056 | 26.377
11 | 0.833 | 0.02745 | -0.057 | 30.331
11.5 | 0.838 | 0.03776 | -0.055 | 22.182
12 | 0.868 | 0.03978 | -0.056 | 21.816
12.5 | 0.873 | 0.05355 | -0.053 | 16.294
13 | 0.888 | 0.05945 | -0.052 | 14.935
13.5 | 0.942 | 0.05028 | -0.056 | 18.741
14 | 0.966 | 0.05567 | -0.056 | 17.356
14.5 | 0.97 | 0.07243 | -0.053 | 13.395
15 | 0.948 | 0.10281 | -0.044 | 9.218
15.5 | 0.996 | 0.0946 | -0.049 | 10.527
16 | 1.026 | 0.09799 | -0.05 | 10.471
16.5 | 1.059 | 0.09929 | -0.052 | 10.671
17 | 1.073 | 0.11389 | -0.05 | 9.424
17.5 | 1.07 | 0.15017 | -0.043 | 7.126
18 | 1.098 | 0.15546 | -0.044 | 7.066
18.5 | 1.128 | 0.15734 | -0.046 | 7.167
19 | 1.158 | 0.1591 | -0.047 | 7.279
19.5 | 1.188 | 0.16227 | -0.049 | 7.323
20 | 1.213 | 0.17097 | -0.049 | 7.096

## 133. Re 14M Mach 0.50 (2)
BIGFOIL.COM POLAR EXPORT
e205
EPPLER 205 |  |  |  | Cl Max: | 1.4169 | at alpha= | 9.5 | deg
XFOIL ncrit=9 |  |  |  | L/D Max: | 169.78 | at alpha= | 4 | deg
Re: | 14000000 |  |  | Cd Min: | 0.26479 | at alpha= | -20 | deg
Mach: | 0.5 |  |  | Cl=0 at alpha= | -2.448 | deg
|  |  |  | @ Cl=0.1, Cd= | 0.0053773
|  |  |  | @ Cl=0.4, Cd= | 0.0048233
|  |  |  | @ Cl=0.6, Cd= | 0.0046383
alpha (deg) | Cl | Cd | Cm | Cl/Cd
-20 | -0.7299 | 0.26479 | 0.0533 | -2.7565
-19.5 | -0.709 | 0.25719 | 0.0489 | -2.7567
-19 | -0.6892 | 0.24811 | 0.0445 | -2.7778
-18.5 | -0.6692 | 0.23927 | 0.04 | -2.7968
-18 | -0.6499 | 0.23056 | 0.0358 | -2.8188
-17.5 | -0.63 | 0.22274 | 0.0317 | -2.8284
-17 | -0.6111 | 0.21456 | 0.0277 | -2.8482
-16.5 | -0.5909 | 0.20746 | 0.024 | -2.8483
-16 | -0.5713 | 0.19988 | 0.0202 | -2.8582
-15.5 | -0.5536 | 0.19149 | 0.0164 | -2.891
-15 | -0.5359 | 0.18356 | 0.0128 | -2.9195
-14.5 | -0.5238 | 0.17369 | 0.0089 | -3.0157
-14 | -0.4938 | 0.16468 | 0.0014 | -2.9985
-13.5 | -0.4643 | 0.15292 | -0.0088 | -3.0362
-13 | -0.4241 | 0.14258 | -0.0208 | -2.9745
-12.5 | -0.4054 | 0.13593 | -0.0242 | -2.9824
-12 | -0.3945 | 0.12674 | -0.0286 | -3.1127
-11.5 | -0.3815 | 0.11866 | -0.0327 | -3.2151
-10.5 | -0.3592 | 0.10251 | -0.041 | -3.504
-10 | -0.3472 | 0.09516 | -0.0449 | -3.6486
-9.5 | -0.3454 | 0.08621 | -0.0495 | -4.0065
-9 | -0.336 | 0.07923 | -0.053 | -4.2408
-8.5 | -0.3496 | 0.06912 | -0.0585 | -5.0579
-8 | -0.3512 | 0.06168 | -0.0625 | -5.6939
-7.5 | -0.3829 | 0.05248 | -0.0682 | -7.2961
-7 | -0.3955 | 0.04282 | -0.0748 | -9.2363
-6.5 | -0.4042 | 0.03169 | -0.0778 | -12.7548
-6 | -0.4096 | 0.02068 | -0.0757 | -19.8066
-5.5 | -0.3959 | 0.01225 | -0.0701 | -32.3184
-5 | -0.345 | 0.00872 | -0.0657 | -39.5642
-4.5 | -0.2818 | 0.00715 | -0.0625 | -39.4126
-4 | -0.2143 | 0.00639 | -0.0603 | -33.5368
-3.5 | -0.1451 | 0.00598 | -0.0589 | -24.2642
-3 | -0.0756 | 0.0058 | -0.0579 | -13.0345
-2.5 | -0.0071 | 0.00561 | -0.0571 | -1.2656
-2 | 0.0612 | 0.00544 | -0.0566 | 11.25
-1.5 | 0.1293 | 0.00533 | -0.0562 | 24.2589
-1 | 0.197 | 0.00527 | -0.056 | 37.3814
-0.5 | 0.2636 | 0.00508 | -0.0557 | 51.8898
0 | 0.3299 | 0.00492 | -0.0554 | 67.0528
0.5 | 0.3963 | 0.00483 | -0.0553 | 82.0497
1 | 0.4622 | 0.00471 | -0.055 | 98.1316
2 | 0.5945 | 0.00464 | -0.0546 | 128.125
2.5 | 0.6605 | 0.00462 | -0.0542 | 142.9654
3 | 0.7255 | 0.00467 | -0.0536 | 155.3533
3.5 | 0.789 | 0.00483 | -0.0526 | 163.354
4 | 0.8506 | 0.00501 | -0.0511 | 169.7804
4.5 | 0.9034 | 0.0054 | -0.0477 | 167.2963
5 | 0.9615 | 0.00592 | -0.0449 | 162.4155
5.5 | 1.0236 | 0.00661 | -0.0429 | 154.8563
6 | 1.0891 | 0.00752 | -0.0415 | 144.8271
6.5 | 1.1668 | 0.00831 | -0.0421 | 140.4091
7 | 1.2507 | 0.00895 | -0.0432 | 139.743
7.5 | 1.3239 | 0.00965 | -0.0417 | 137.1917
8 | 1.3672 | 0.01048 | -0.0345 | 130.458
8.5 | 1.407 | 0.01168 | -0.0266 | 120.4623
9 | 1.4168 | 0.0134 | -0.0146 | 105.7313
9.5 | 1.4169 | 0.01676 | -0.005 | 84.5406
10 | 1.4053 | 0.02283 | -0.0004 | 61.555
10.5 | 1.3832 | 0.03075 | 0.0014 | 44.9821
11 | 1.35 | 0.03976 | 0.002 | 33.9537
11.5 | 1.314 | 0.04939 | 0.0013 | 26.6046
12 | 1.2762 | 0.06007 | -0.001 | 21.2452
12.5 | 1.2436 | 0.07101 | -0.0044 | 17.513
13 | 1.1992 | 0.08381 | -0.0092 | 14.3086
13.5 | 1.1649 | 0.09569 | -0.0134 | 12.1737
14 | 1.128 | 0.10785 | -0.0175 | 10.459
14.5 | 1.0973 | 0.12159 | -0.0246 | 9.0246

## 134. Re 16M Mach 0.00 (1)
BIGFOIL.COM POLAR EXPORT
e205
EPPLER 205 |  |  |  | Cl Max: | 1.267 | at alpha= | 10.5 | deg
JavaFoil+Calcfoil stall+Eppler ext transition |  |  |  | L/D Max: | 187.959 | at alpha= | 8.5 | deg
Re: | 16000000 |  |  | Cd Min: | 0.00521 | at alpha= | 1 | deg
Mach: | 0 |  |  | Cl=0 at alpha= | -2.3814 | deg
|  |  |  | @ Cl=0.1, Cd= | 0.0053741
|  |  |  | @ Cl=0.4, Cd= | 0.0052114
|  |  |  | @ Cl=0.6, Cd= | 0.005572
alpha (deg) | Cl | Cd | Cm | Cl/Cd
-16 | -0.494 | 0.09355 | -0.021 | -5.276
-15.5 | -0.508 | 0.08701 | -0.022 | -5.84
-15 | -0.52 | 0.08297 | -0.022 | -6.271
-14.5 | -0.532 | 0.07788 | -0.023 | -6.837
-14 | -0.547 | 0.06894 | -0.024 | -7.934
-13.5 | -0.558 | 0.06278 | -0.025 | -8.891
-13 | -0.563 | 0.06148 | -0.025 | -9.156
-12.5 | -0.582 | 0.04644 | -0.027 | -12.531
-12 | -0.602 | 0.03291 | -0.029 | -18.279
-11.5 | -0.654 | 0.01252 | -0.034 | -52.237
-11 | -0.667 | 0.00999 | -0.035 | -66.803
-10.5 | -0.661 | 0.00928 | -0.036 | -71.29
-10 | -0.649 | 0.00641 | -0.036 | -101.236
-9.5 | -0.632 | 0.00679 | -0.036 | -93.123
-9 | -0.611 | 0.00651 | -0.037 | -93.852
-8.5 | -0.585 | 0.00633 | -0.037 | -92.402
-8 | -0.555 | 0.00705 | -0.037 | -78.7
-7.5 | -0.52 | 0.00687 | -0.038 | -75.745
-7 | -0.482 | 0.00662 | -0.038 | -72.767
-6.5 | -0.439 | 0.00645 | -0.039 | -68.055
-6 | -0.394 | 0.00628 | -0.039 | -62.716
-5.5 | -0.345 | 0.00616 | -0.039 | -56.058
-5 | -0.294 | 0.00603 | -0.04 | -48.733
-4.5 | -0.241 | 0.00593 | -0.04 | -40.598
-4 | -0.186 | 0.00584 | -0.04 | -31.832
-3.5 | -0.129 | 0.00576 | -0.041 | -22.46
-3 | -0.072 | 0.00567 | -0.041 | -12.674
-2.5 | -0.014 | 0.00562 | -0.042 | -2.433
-2 | 0.045 | 0.00543 | -0.042 | 8.297
-1.5 | 0.104 | 0.00537 | -0.042 | 19.397
-1 | 0.163 | 0.00527 | -0.043 | 31.021
-0.5 | 0.222 | 0.00527 | -0.043 | 42.2
0 | 0.281 | 0.00525 | -0.044 | 53.606
0.5 | 0.34 | 0.00525 | -0.044 | 64.825
1 | 0.399 | 0.00521 | -0.045 | 76.611
1.5 | 0.458 | 0.00529 | -0.045 | 86.663
2 | 0.517 | 0.00536 | -0.045 | 96.323
2.5 | 0.575 | 0.0055 | -0.046 | 104.632
3 | 0.634 | 0.00567 | -0.046 | 111.752
3.5 | 0.692 | 0.00581 | -0.047 | 119.045
4 | 0.75 | 0.00603 | -0.047 | 124.407
4.5 | 0.808 | 0.00625 | -0.048 | 129.371
5 | 0.865 | 0.00649 | -0.048 | 133.232
5.5 | 0.921 | 0.00673 | -0.049 | 136.924
6 | 0.977 | 0.00702 | -0.049 | 139.049
6.5 | 1.029 | 0.00622 | -0.049 | 165.475
7 | 1.077 | 0.00644 | -0.05 | 167.12
7.5 | 1.121 | 0.00661 | -0.05 | 169.547
8 | 1.161 | 0.00684 | -0.051 | 169.783
8.5 | 1.195 | 0.00636 | -0.051 | 187.959
9 | 1.223 | 0.00667 | -0.052 | 183.519
9.5 | 1.245 | 0.01047 | -0.052 | 118.938
10 | 1.26 | 0.01113 | -0.052 | 113.212
10.5 | 1.267 | 0.01177 | -0.053 | 107.582
11 | 1.266 | 0.01251 | -0.053 | 101.226
11.5 | 1.258 | 0.01317 | -0.054 | 95.532
12 | 1.241 | 0.01418 | -0.054 | 87.531
12.5 | 1.217 | 0.0153 | -0.054 | 79.563
13 | 1.186 | 0.01648 | -0.054 | 72.007
13.5 | 1.15 | 0.0181 | -0.054 | 63.519
14 | 1.109 | 0.02001 | -0.054 | 55.423
14.5 | 1.063 | 0.02296 | -0.054 | 46.278
15 | 1.016 | 0.02586 | -0.054 | 39.297
15.5 | 0.971 | 0.02825 | -0.054 | 34.375

## 135. Re 16M Mach 0.00 (2)
BIGFOIL.COM POLAR EXPORT
e205
EPPLER 205 |  |  |  | Cl Max: | 1.845 | at alpha= | 19 | deg
XFOIL ncrit=9 |  |  |  | L/D Max: | 150.627 | at alpha= | 5.5 | deg
Re: | 16000000 |  |  | Cd Min: | 0.0551 | at alpha= | 20 | deg
Mach: | 0 |  |  | Cl=0 at alpha= | -2.4489 | deg
|  |  |  | @ Cl=0.1, Cd= | 0.0051468
|  |  |  | @ Cl=0.4, Cd= | 0.0046015
|  |  |  | @ Cl=0.6, Cd= | 0.0046502
alpha (deg) | Cl | Cd | Cm | Cl/Cd
-20 | -1.6336 | 0.02969 | -0.0809 | -55.0219
-19.5 | -1.6289 | 0.0255 | -0.0817 | -63.8784
-19 | -1.6279 | 0.02333 | -0.0765 | -69.7771
-18.5 | -1.6178 | 0.0218 | -0.0707 | -74.211
-18 | -1.5902 | 0.02039 | -0.0676 | -77.9892
-17.5 | -1.5579 | 0.01906 | -0.0649 | -81.7366
-17 | -1.5206 | 0.01798 | -0.0628 | -84.5717
-16.5 | -1.4823 | 0.01687 | -0.0606 | -87.866
-16 | -1.4423 | 0.01587 | -0.0585 | -90.8822
-15.5 | -1.4021 | 0.01489 | -0.0563 | -94.1639
-15 | -1.3523 | 0.01401 | -0.0559 | -96.5239
-14.5 | -1.2984 | 0.01317 | -0.0563 | -98.5877
-14 | -1.2424 | 0.01238 | -0.057 | -100.3554
-13 | -1.1466 | 0.01074 | -0.0547 | -106.7598
-12.5 | -1.1003 | 0.01026 | -0.053 | -107.2417
-12 | -1.0503 | 0.00984 | -0.052 | -106.7378
-11.5 | -0.9983 | 0.00951 | -0.0514 | -104.9737
-11 | -0.9458 | 0.00919 | -0.0508 | -102.9162
-10.5 | -0.8924 | 0.00893 | -0.0504 | -99.9328
-10 | -0.8389 | 0.00862 | -0.0499 | -97.3202
-9.5 | -0.7849 | 0.00833 | -0.0496 | -94.2257
-8 | -0.6206 | 0.00762 | -0.0488 | -81.4436
-7.5 | -0.5653 | 0.00741 | -0.0486 | -76.2888
-7 | -0.5105 | 0.00706 | -0.0483 | -72.3088
-6.5 | -0.4557 | 0.0067 | -0.048 | -68.0149
-6 | -0.4006 | 0.00635 | -0.0478 | -63.0866
-5.5 | -0.345 | 0.00606 | -0.0476 | -56.9307
-5 | -0.2889 | 0.00588 | -0.0475 | -49.1327
-4.5 | -0.2324 | 0.00576 | -0.0475 | -40.3472
-4 | -0.1757 | 0.00564 | -0.0475 | -31.1525
-3.5 | -0.1192 | 0.00553 | -0.0476 | -21.5552
-3 | -0.0625 | 0.00542 | -0.0476 | -11.5314
-2.5 | -0.0058 | 0.00529 | -0.0476 | -1.0964
-2 | 0.0509 | 0.00519 | -0.0477 | 9.8073
-1.5 | 0.1077 | 0.00514 | -0.0478 | 20.9533
-1 | 0.1639 | 0.00499 | -0.0477 | 32.8457
-0.5 | 0.2201 | 0.00488 | -0.0478 | 45.1025
0 | 0.2762 | 0.00479 | -0.0478 | 57.6618
0.5 | 0.3323 | 0.00471 | -0.0478 | 70.552
1 | 0.3881 | 0.00461 | -0.0479 | 84.1866
1.5 | 0.444 | 0.00457 | -0.0479 | 97.1554
2 | 0.4993 | 0.00456 | -0.0479 | 109.4956
2.5 | 0.5546 | 0.0046 | -0.0479 | 120.5652
3 | 0.6089 | 0.00466 | -0.0477 | 130.6652
3.5 | 0.6628 | 0.00478 | -0.0475 | 138.6611
4 | 0.7153 | 0.00501 | -0.0471 | 142.7745
4.5 | 0.766 | 0.0053 | -0.0463 | 144.5283
5 | 0.8157 | 0.00547 | -0.0453 | 149.1225
5.5 | 0.8646 | 0.00574 | -0.0439 | 150.6272
6 | 0.9144 | 0.00618 | -0.0428 | 147.9612
6.5 | 0.9669 | 0.00664 | -0.0424 | 145.6175
7 | 1.0219 | 0.00723 | -0.0427 | 141.3416
7.5 | 1.0843 | 0.00764 | -0.0447 | 141.9241
8.5 | 1.2083 | 0.00841 | -0.0484 | 143.6742
9 | 1.2645 | 0.00885 | -0.0491 | 142.8814
9.5 | 1.3062 | 0.00931 | -0.0466 | 140.3008
10 | 1.3481 | 0.00982 | -0.0442 | 137.2811
10.5 | 1.3924 | 0.01033 | -0.0424 | 134.7919
11.5 | 1.4804 | 0.01141 | -0.039 | 129.7458
12 | 1.5237 | 0.01198 | -0.0373 | 127.187
12.5 | 1.5633 | 0.01272 | -0.0351 | 122.9009
13 | 1.6051 | 0.01325 | -0.0333 | 121.1396
13.5 | 1.6418 | 0.01396 | -0.0307 | 117.6074
14 | 1.6695 | 0.01461 | -0.0263 | 114.271
14.5 | 1.6874 | 0.0156 | -0.0206 | 108.1667
15 | 1.7143 | 0.01647 | -0.017 | 104.0862
15.5 | 1.7382 | 0.01772 | -0.0137 | 98.0926
16 | 1.7659 | 0.01945 | -0.0121 | 90.7918
16.5 | 1.7921 | 0.02141 | -0.011 | 83.7039
17 | 1.8116 | 0.02397 | -0.0097 | 75.5778
17.5 | 1.8277 | 0.02696 | -0.0087 | 67.793
18 | 1.8383 | 0.03061 | -0.008 | 60.0555
18.5 | 1.8022 | 0.03927 | -0.0072 | 45.8925
19 | 1.845 | 0.03975 | -0.0073 | 46.4151
19.5 | 1.7993 | 0.05013 | -0.0079 | 35.8927
20 | 1.8035 | 0.0551 | -0.0085 | 32.7314

## 136. Re 16M Mach 0.10 (1)
BIGFOIL.COM POLAR EXPORT
e205
EPPLER 205 |  |  |  | Cl Max: | 1.262 | at alpha= | 10.5 | deg
JavaFoil+Calcfoil stall+Eppler ext transition |  |  |  | L/D Max: | 187.408 | at alpha= | 8.5 | deg
Re: | 16000000 |  |  | Cd Min: | 0.00521 | at alpha= | 1 | deg
Mach: | 0.1 |  |  | Cl=0 at alpha= | -2.3814 | deg
|  |  |  | @ Cl=0.1, Cd= | 0.0053592
|  |  |  | @ Cl=0.4, Cd= | 0.0052105
|  |  |  | @ Cl=0.6, Cd= | 0.0055759
alpha (deg) | Cl | Cd | Cm | Cl/Cd
-16 | -0.45 | 0.09597 | -0.021 | -4.694
-15.5 | -0.468 | 0.08926 | -0.022 | -5.238
-15 | -0.484 | 0.08347 | -0.022 | -5.794
-14.5 | -0.498 | 0.07932 | -0.022 | -6.276
-14 | -0.514 | 0.07166 | -0.024 | -7.172
-13.5 | -0.528 | 0.06577 | -0.024 | -8.022
-13 | -0.536 | 0.06422 | -0.024 | -8.34
-12.5 | -0.554 | 0.05102 | -0.026 | -10.862
-12 | -0.578 | 0.03524 | -0.029 | -16.405
-11.5 | -0.617 | 0.01715 | -0.033 | -35.983
-11 | -0.65 | 0.01025 | -0.035 | -63.432
-10.5 | -0.648 | 0.00941 | -0.036 | -68.889
-10 | -0.638 | 0.00919 | -0.036 | -69.447
-9.5 | -0.625 | 0.00687 | -0.037 | -90.927
-9 | -0.606 | 0.00658 | -0.037 | -91.994
-8.5 | -0.582 | 0.00634 | -0.037 | -91.697
-8 | -0.553 | 0.0071 | -0.038 | -77.868
-7.5 | -0.519 | 0.00692 | -0.038 | -75.01
-7 | -0.481 | 0.00667 | -0.038 | -72.224
-6.5 | -0.44 | 0.00644 | -0.039 | -68.27
-6 | -0.394 | 0.0063 | -0.039 | -62.603
-5.5 | -0.346 | 0.00616 | -0.04 | -56.194
-5 | -0.295 | 0.00604 | -0.04 | -48.832
-4.5 | -0.242 | 0.00591 | -0.04 | -40.894
-4 | -0.187 | 0.00584 | -0.041 | -31.924
-3.5 | -0.13 | 0.00574 | -0.041 | -22.624
-3 | -0.072 | 0.00568 | -0.041 | -12.717
-2.5 | -0.014 | 0.00565 | -0.042 | -2.436
-2 | 0.045 | 0.00546 | -0.042 | 8.297
-1.5 | 0.105 | 0.00535 | -0.043 | 19.543
-1 | 0.164 | 0.0053 | -0.043 | 30.955
-0.5 | 0.223 | 0.00529 | -0.044 | 42.258
0 | 0.283 | 0.00525 | -0.044 | 53.87
0.5 | 0.342 | 0.00524 | -0.044 | 65.267
1 | 0.401 | 0.00521 | -0.045 | 77.001
1.5 | 0.46 | 0.00529 | -0.045 | 87.09
2 | 0.519 | 0.00536 | -0.046 | 96.973
2.5 | 0.578 | 0.00552 | -0.046 | 104.826
3 | 0.637 | 0.00567 | -0.047 | 112.459
3.5 | 0.696 | 0.00586 | -0.047 | 118.774
4 | 0.754 | 0.00603 | -0.047 | 125.047
4.5 | 0.812 | 0.00625 | -0.048 | 129.867
5 | 0.869 | 0.00654 | -0.048 | 133.021
5.5 | 0.926 | 0.00679 | -0.049 | 136.321
6 | 0.981 | 0.00603 | -0.049 | 162.667
6.5 | 1.034 | 0.00622 | -0.05 | 166.253
7 | 1.082 | 0.0065 | -0.05 | 166.531
7.5 | 1.126 | 0.00661 | -0.051 | 170.37
8 | 1.165 | 0.00684 | -0.051 | 170.413
8.5 | 1.198 | 0.00639 | -0.051 | 187.408
9 | 1.225 | 0.01001 | -0.052 | 122.441
9.5 | 1.245 | 0.0106 | -0.052 | 117.449
10 | 1.258 | 0.01127 | -0.053 | 111.652
10.5 | 1.262 | 0.01197 | -0.053 | 105.386
11 | 1.258 | 0.01271 | -0.053 | 98.988
11.5 | 1.246 | 0.01341 | -0.054 | 92.901
12 | 1.225 | 0.01452 | -0.054 | 84.366
12.5 | 1.195 | 0.01571 | -0.054 | 76.028
13 | 1.159 | 0.01702 | -0.054 | 68.089
13.5 | 1.116 | 0.01876 | -0.054 | 59.492
14 | 1.07 | 0.02083 | -0.054 | 51.382
14.5 | 1.018 | 0.02406 | -0.054 | 42.318
15 | 0.969 | 0.02636 | -0.054 | 36.746
15.5 | 0.916 | 0.02995 | -0.054 | 30.577

## 137. Re 16M Mach 0.10 (2)
BIGFOIL.COM POLAR EXPORT
e205
EPPLER 205 |  |  |  | Cl Max: | 1.8268 | at alpha= | 18 | deg
XFOIL ncrit=9 |  |  |  | L/D Max: | 150.745 | at alpha= | 5.5 | deg
Re: | 16000000 |  |  | Cd Min: | 0.06301 | at alpha= | 20 | deg
Mach: | 0.1 |  |  | Cl=0 at alpha= | -2.4491 | deg
|  |  |  | @ Cl=0.1, Cd= | 0.0051473
|  |  |  | @ Cl=0.4, Cd= | 0.0046049
|  |  |  | @ Cl=0.6, Cd= | 0.0046539
alpha (deg) | Cl | Cd | Cm | Cl/Cd
-19.5 | -1.5443 | 0.04064 | -0.0743 | -37.9995
-19 | -1.5777 | 0.02941 | -0.0843 | -53.645
-18.5 | -1.572 | 0.02557 | -0.084 | -61.4783
-18 | -1.5748 | 0.02348 | -0.0771 | -67.0698
-17.5 | -1.5552 | 0.0216 | -0.0728 | -72
-17 | -1.5225 | 0.02022 | -0.0698 | -75.2967
-16.5 | -1.4886 | 0.01874 | -0.0668 | -79.4344
-16 | -1.4508 | 0.01746 | -0.0641 | -83.0928
-15.5 | -1.4124 | 0.01618 | -0.0614 | -87.293
-15 | -1.3668 | 0.01516 | -0.0597 | -90.1583
-14.5 | -1.313 | 0.01414 | -0.0597 | -92.8571
-14 | -1.2557 | 0.0132 | -0.0602 | -95.1288
-13.5 | -1.2026 | 0.01227 | -0.0598 | -98.0114
-13 | -1.1551 | 0.01159 | -0.058 | -99.6635
-12.5 | -1.1104 | 0.01083 | -0.0556 | -102.53
-12 | -1.0609 | 0.0102 | -0.0543 | -104.0098
-11.5 | -1.0088 | 0.00975 | -0.0533 | -103.4667
-11 | -0.9555 | 0.00938 | -0.0525 | -101.8657
-10.5 | -0.9012 | 0.00909 | -0.0519 | -99.1419
-10 | -0.8469 | 0.00876 | -0.0513 | -96.6781
-9.5 | -0.7922 | 0.00846 | -0.0508 | -93.6407
-9 | -0.737 | 0.00818 | -0.0504 | -90.0978
-8.5 | -0.6816 | 0.00792 | -0.05 | -86.0606
-8 | -0.6257 | 0.00771 | -0.0497 | -81.1543
-7.5 | -0.5697 | 0.00749 | -0.0494 | -76.0614
-7 | -0.5144 | 0.00713 | -0.0491 | -72.1459
-6.5 | -0.459 | 0.00677 | -0.0487 | -67.7991
-6 | -0.4035 | 0.00639 | -0.0483 | -63.1455
-5.5 | -0.3475 | 0.00609 | -0.0481 | -57.0608
-5 | -0.291 | 0.00589 | -0.0479 | -49.4058
-4.5 | -0.2341 | 0.00577 | -0.0479 | -40.5719
-4 | -0.177 | 0.00565 | -0.0479 | -31.3274
-3.5 | -0.12 | 0.00554 | -0.0479 | -21.6606
-3 | -0.0629 | 0.00543 | -0.0479 | -11.5838
-2.5 | -0.0058 | 0.0053 | -0.0479 | -1.0943
-2 | 0.0512 | 0.00519 | -0.0479 | 9.8651
-1.5 | 0.1084 | 0.00514 | -0.048 | 21.0895
-1 | 0.1649 | 0.005 | -0.048 | 32.98
-0.5 | 0.2215 | 0.00489 | -0.048 | 45.2965
0 | 0.2779 | 0.00479 | -0.048 | 58.0167
0.5 | 0.3344 | 0.00471 | -0.0481 | 70.9979
1 | 0.3905 | 0.00461 | -0.0481 | 84.7072
1.5 | 0.4467 | 0.00458 | -0.0481 | 97.5328
2 | 0.5023 | 0.00457 | -0.0481 | 109.9125
2.5 | 0.558 | 0.0046 | -0.0481 | 121.3043
3 | 0.6126 | 0.00467 | -0.0479 | 131.1777
3.5 | 0.6668 | 0.00478 | -0.0477 | 139.4979
4 | 0.7197 | 0.00501 | -0.0472 | 143.6527
4.5 | 0.7706 | 0.00531 | -0.0464 | 145.1224
5 | 0.8205 | 0.00548 | -0.0453 | 149.7263
5.5 | 0.8698 | 0.00577 | -0.0439 | 150.7452
6 | 0.9198 | 0.00621 | -0.0428 | 148.1159
6.5 | 0.9728 | 0.00668 | -0.0424 | 145.6287
7 | 1.0287 | 0.00728 | -0.0428 | 141.3049
7.5 | 1.0918 | 0.00768 | -0.0447 | 142.1615
8.5 | 1.2167 | 0.00847 | -0.0483 | 143.6482
9 | 1.272 | 0.00894 | -0.0486 | 142.2819
9.5 | 1.3137 | 0.0094 | -0.0459 | 139.7553
10 | 1.3562 | 0.00994 | -0.0434 | 136.4386
10.5 | 1.4007 | 0.01048 | -0.0415 | 133.6546
11 | 1.4449 | 0.01103 | -0.0396 | 130.9973
11.5 | 1.4893 | 0.01158 | -0.0379 | 128.6097
12 | 1.5326 | 0.01217 | -0.036 | 125.9326
12.5 | 1.5716 | 0.01296 | -0.0334 | 121.2654
13 | 1.6132 | 0.0135 | -0.0314 | 119.4963
13.5 | 1.6473 | 0.01424 | -0.028 | 115.6812
14 | 1.6704 | 0.01494 | -0.0226 | 111.8072
14.5 | 1.6894 | 0.01608 | -0.0173 | 105.0622
15 | 1.7169 | 0.01709 | -0.0139 | 100.4623
15.5 | 1.7446 | 0.01861 | -0.0116 | 93.7453
16 | 1.7711 | 0.02065 | -0.0102 | 85.7676
16.5 | 1.7915 | 0.02319 | -0.0088 | 77.2531
17 | 1.8045 | 0.02654 | -0.0075 | 67.9917
17.5 | 1.8183 | 0.03 | -0.0067 | 60.61
18 | 1.8268 | 0.0341 | -0.0062 | 53.5718
19 | 1.8125 | 0.04592 | -0.006 | 39.4708
19.5 | 1.7647 | 0.05698 | -0.0074 | 30.9705
20 | 1.7629 | 0.06301 | -0.0084 | 27.9781

## 138. Re 16M Mach 0.25 (1)
BIGFOIL.COM POLAR EXPORT
e205
EPPLER 205 |  |  |  | Cl Max: | 1.239 | at alpha= | 9.5 | deg
JavaFoil+Calcfoil stall+Eppler ext transition |  |  |  | L/D Max: | 191.193 | at alpha= | 8 | deg
Re: | 16000000 |  |  | Cd Min: | 0.00526 | at alpha= | 0.5 | deg
Mach: | 0.25 |  |  | Cl=0 at alpha= | -2.3853 | deg
|  |  |  | @ Cl=0.1, Cd= | 0.0053917
|  |  |  | @ Cl=0.4, Cd= | 0.00526
|  |  |  | @ Cl=0.6, Cd= | 0.005587
alpha (deg) | Cl | Cd | Cm | Cl/Cd
-14.5 | -0.143 | 0.08488 | -0.022 | -1.68
-14 | -0.21 | 0.07972 | -0.023 | -2.637
-13.5 | -0.261 | 0.07435 | -0.023 | -3.512
-13 | -0.306 | 0.06774 | -0.024 | -4.521
-12.5 | -0.345 | 0.0638 | -0.024 | -5.412
-12 | -0.382 | 0.0565 | -0.026 | -6.77
-11.5 | -0.418 | 0.04741 | -0.027 | -8.81
-11 | -0.462 | 0.02954 | -0.031 | -15.644
-10.5 | -0.52 | 0.01254 | -0.035 | -41.464
-10 | -0.546 | 0.01035 | -0.037 | -52.783
-9.5 | -0.559 | 0.00924 | -0.038 | -60.494
-9 | -0.558 | 0.00683 | -0.038 | -81.67
-8.5 | -0.549 | 0.00659 | -0.038 | -83.235
-8 | -0.532 | 0.00639 | -0.039 | -83.283
-7.5 | -0.508 | 0.00715 | -0.039 | -70.946
-7 | -0.477 | 0.00684 | -0.039 | -69.686
-6.5 | -0.44 | 0.00661 | -0.04 | -66.52
-6 | -0.397 | 0.00642 | -0.04 | -61.866
-5.5 | -0.351 | 0.00627 | -0.041 | -55.968
-5 | -0.3 | 0.00614 | -0.041 | -48.892
-4.5 | -0.247 | 0.006 | -0.041 | -41.141
-4 | -0.191 | 0.0059 | -0.042 | -32.361
-3.5 | -0.133 | 0.00578 | -0.042 | -23.057
-3 | -0.074 | 0.00571 | -0.043 | -12.98
-2.5 | -0.014 | 0.00566 | -0.043 | -2.493
-2 | 0.047 | 0.00548 | -0.043 | 8.486
-1.5 | 0.107 | 0.00538 | -0.044 | 19.971
-1 | 0.169 | 0.00533 | -0.044 | 31.641
-0.5 | 0.23 | 0.00531 | -0.045 | 43.255
0 | 0.291 | 0.00527 | -0.045 | 55.156
0.5 | 0.351 | 0.00526 | -0.046 | 66.798
1 | 0.412 | 0.00526 | -0.046 | 78.316
1.5 | 0.473 | 0.00534 | -0.046 | 88.485
2 | 0.534 | 0.00543 | -0.047 | 98.28
2.5 | 0.594 | 0.00557 | -0.047 | 106.578
3 | 0.654 | 0.00574 | -0.048 | 114.073
3.5 | 0.715 | 0.00594 | -0.048 | 120.215
4 | 0.774 | 0.00614 | -0.049 | 126.069
4.5 | 0.834 | 0.00636 | -0.049 | 131.029
5 | 0.893 | 0.00664 | -0.05 | 134.451
5.5 | 0.95 | 0.00591 | -0.05 | 160.84
6 | 1.006 | 0.00612 | -0.051 | 164.479
6.5 | 1.06 | 0.00637 | -0.051 | 166.255
7 | 1.107 | 0.00669 | -0.051 | 165.432
7.5 | 1.149 | 0.00675 | -0.052 | 170.249
8 | 1.185 | 0.0062 | -0.052 | 191.193
8.5 | 1.213 | 0.01005 | -0.053 | 120.699
9 | 1.231 | 0.01071 | -0.053 | 114.97
9.5 | 1.239 | 0.01137 | -0.054 | 108.924
10 | 1.234 | 0.01223 | -0.054 | 100.954
10.5 | 1.217 | 0.01309 | -0.054 | 92.966
11 | 1.185 | 0.01416 | -0.055 | 83.673
11.5 | 1.139 | 0.01515 | -0.055 | 75.204
12 | 1.077 | 0.01693 | -0.055 | 63.65
12.5 | 1.005 | 0.01879 | -0.055 | 53.475
13 | 0.922 | 0.02118 | -0.055 | 43.517
13.5 | 0.832 | 0.02366 | -0.055 | 35.159
14 | 0.734 | 0.02737 | -0.054 | 26.809
14.5 | 0.632 | 0.03147 | -0.054 | 20.073

## 139. Re 16M Mach 0.25 (2)
BIGFOIL.COM POLAR EXPORT
e205
EPPLER 205 |  |  |  | Cl Max: | 1.7164 | at alpha= | 15.5 | deg
XFOIL ncrit=9 |  |  |  | L/D Max: | 153.165 | at alpha= | 5 | deg
Re: | 16000000 |  |  | Cd Min: | 0.20159 | at alpha= | -17.5 | deg
Mach: | 0.25 |  |  | Cl=0 at alpha= | -2.4485 | deg
|  |  |  | @ Cl=0.1, Cd= | 0.0051543
|  |  |  | @ Cl=0.4, Cd= | 0.0046268
|  |  |  | @ Cl=0.6, Cd= | 0.004623
alpha (deg) | Cl | Cd | Cm | Cl/Cd
-17.5 | -0.6187 | 0.20159 | 0.0279 | -3.0691
-16 | -0.5958 | 0.17291 | 0.0152 | -3.4457
-15.5 | -0.5881 | 0.16435 | 0.0114 | -3.5783
-15 | -0.5738 | 0.15822 | 0.0086 | -3.6266
-14.5 | -0.5534 | 0.15102 | 0.0036 | -3.6644
-14 | -0.5249 | 0.14213 | -0.0049 | -3.6931
-13.5 | -1.085 | 0.03463 | -0.0805 | -31.3312
-12.5 | -1.0865 | 0.02243 | -0.0779 | -48.4396
-12 | -1.0645 | 0.01898 | -0.0732 | -56.0854
-11.5 | -1.0469 | 0.01417 | -0.0681 | -73.8814
-11 | -1.0019 | 0.01205 | -0.0647 | -83.1452
-10.5 | -0.9478 | 0.01092 | -0.0623 | -86.7949
-10 | -0.8911 | 0.0101 | -0.0603 | -88.2277
-9.5 | -0.8329 | 0.00947 | -0.0586 | -87.9514
-9 | -0.7737 | 0.00902 | -0.0572 | -85.7761
-8.5 | -0.7143 | 0.00863 | -0.056 | -82.7694
-8 | -0.6546 | 0.00832 | -0.055 | -78.6779
-7.5 | -0.5946 | 0.00808 | -0.0542 | -73.5891
-7 | -0.5363 | 0.00761 | -0.0533 | -70.4731
-6.5 | -0.4774 | 0.00727 | -0.0525 | -65.6671
-6 | -0.42 | 0.00669 | -0.0516 | -62.7803
-5.5 | -0.3616 | 0.00628 | -0.0509 | -57.5796
-5 | -0.3027 | 0.006 | -0.0504 | -50.45
-4.5 | -0.2434 | 0.00584 | -0.0501 | -41.6781
-4 | -0.1838 | 0.0057 | -0.0499 | -32.2456
-3.5 | -0.1245 | 0.00557 | -0.0498 | -22.3519
-3 | -0.0652 | 0.00547 | -0.0497 | -11.9196
-2.5 | -0.0061 | 0.00533 | -0.0496 | -1.1445
-2 | 0.0531 | 0.00521 | -0.0495 | 10.1919
-1 | 0.171 | 0.00507 | -0.0495 | 33.7278
-0.5 | 0.2292 | 0.00491 | -0.0494 | 46.6802
0 | 0.2874 | 0.0048 | -0.0494 | 59.875
0.5 | 0.3457 | 0.00473 | -0.0494 | 73.0867
1 | 0.4036 | 0.00462 | -0.0494 | 87.3593
1.5 | 0.4616 | 0.00458 | -0.0494 | 100.786
2 | 0.5191 | 0.00457 | -0.0494 | 113.5886
2.5 | 0.5768 | 0.00459 | -0.0493 | 125.6645
3 | 0.6331 | 0.00467 | -0.049 | 135.5675
4 | 0.7438 | 0.00501 | -0.0481 | 148.4631
4.5 | 0.796 | 0.00536 | -0.0471 | 148.5075
5 | 0.847 | 0.00553 | -0.0456 | 153.1646
5.5 | 0.8975 | 0.00592 | -0.0439 | 151.6047
6 | 0.95 | 0.00638 | -0.0427 | 148.9028
6.5 | 1.0052 | 0.00695 | -0.0421 | 144.6331
7 | 1.0665 | 0.00751 | -0.0428 | 142.0107
7.5 | 1.1333 | 0.00796 | -0.0446 | 142.3744
8 | 1.2002 | 0.00838 | -0.0464 | 143.222
8.5 | 1.2631 | 0.00885 | -0.0473 | 142.7232
9 | 1.3122 | 0.00939 | -0.0452 | 139.7444
9.5 | 1.3555 | 0.00993 | -0.0419 | 136.5055
10 | 1.3993 | 0.01067 | -0.0387 | 131.1434
11 | 1.49 | 0.01195 | -0.0332 | 124.6862
11.5 | 1.5341 | 0.01263 | -0.0302 | 121.4648
12 | 1.575 | 0.01339 | -0.0267 | 117.6251
12.5 | 1.5934 | 0.01452 | -0.0194 | 109.7383
13 | 1.6263 | 0.01527 | -0.0148 | 106.5029
13.5 | 1.6509 | 0.01672 | -0.01 | 98.738
14 | 1.6806 | 0.01864 | -0.0072 | 90.1609
14.5 | 1.6956 | 0.02183 | -0.0043 | 77.6729
15 | 1.709 | 0.02554 | -0.0024 | 66.9146
15.5 | 1.7164 | 0.0301 | -0.0012 | 57.0233
16 | 1.705 | 0.03665 | -0.0005 | 46.5211
16.5 | 1.6891 | 0.04389 | -0.0006 | 38.4848
17 | 1.6609 | 0.05288 | -0.0016 | 31.4089
17.5 | 1.6406 | 0.06144 | -0.0032 | 26.7025
18 | 1.6008 | 0.07265 | -0.006 | 22.0344
18.5 | 1.5633 | 0.08392 | -0.0091 | 18.6285
19 | 1.5291 | 0.09428 | -0.0113 | 16.2187
19.5 | 1.4852 | 0.10608 | -0.0144 | 14.0008
20 | 1.4561 | 0.11891 | -0.021 | 12.2454

## 140. Re 16M Mach 0.50 (1)
BIGFOIL.COM POLAR EXPORT
e205
EPPLER 205 |  |  |  | Cl Max: | 1.211 | at alpha= | 7.5 | deg
JavaFoil+Calcfoil stall+Eppler ext transition |  |  |  | L/D Max: | 186.095 | at alpha= | 6 | deg
Re: | 16000000 |  |  | Cd Min: | 0.00538 | at alpha= | 0 | deg
Mach: | 0.5 |  |  | Cl=0 at alpha= | -2.3824 | deg
|  |  |  | @ Cl=0.1, Cd= | 0.0055553
|  |  |  | @ Cl=0.4, Cd= | 0.0053821
|  |  |  | @ Cl=0.6, Cd= | 0.0056149
alpha (deg) | Cl | Cd | Cm | Cl/Cd
-20 | -0.95 | 0.15681 | -0.022 | -6.055
-19.5 | -0.923 | 0.15002 | -0.022 | -6.153
-19 | -0.896 | 0.1483 | -0.022 | -6.044
-18.5 | -0.869 | 0.14363 | -0.022 | -6.049
-18 | -0.842 | 0.13779 | -0.022 | -6.11
-17.5 | -0.814 | 0.1345 | -0.021 | -6.052
-17 | -0.788 | 0.12796 | -0.022 | -6.155
-16.5 | -0.761 | 0.1257 | -0.022 | -6.056
-16 | -0.736 | 0.11892 | -0.022 | -6.185
-15.5 | -0.711 | 0.10848 | -0.023 | -6.557
-15 | -0.685 | 0.10195 | -0.023 | -6.715
-14.5 | -0.658 | 0.09675 | -0.023 | -6.797
-14 | -0.63 | 0.09264 | -0.023 | -6.799
-13.5 | -0.602 | 0.08908 | -0.022 | -6.762
-13 | -0.574 | 0.08579 | -0.022 | -6.695
-12.5 | -0.547 | 0.08267 | -0.021 | -6.611
-12 | -0.52 | 0.07966 | -0.021 | -6.526
-11.5 | -0.494 | 0.07878 | -0.022 | -6.266
-11 | -0.467 | 0.07324 | -0.022 | -6.376
-10.5 | -0.44 | 0.06937 | -0.022 | -6.34
-10 | -0.414 | 0.06317 | -0.023 | -6.551
-9.5 | -0.389 | 0.05594 | -0.025 | -6.956
-9 | -0.363 | 0.05196 | -0.026 | -6.978
-8.5 | -0.331 | 0.06145 | -0.02 | -5.378
-8 | -0.304 | 0.05351 | -0.022 | -5.69
-7.5 | -0.279 | 0.04706 | -0.025 | -5.928
-7 | -0.281 | 0.01794 | -0.039 | -15.656
-6.5 | -0.276 | 0.0064 | -0.044 | -43.211
-6 | -0.243 | 0.00607 | -0.045 | -40.075
-5.5 | -0.244 | 0.00674 | -0.045 | -36.173
-5 | -0.295 | 0.00664 | -0.046 | -44.424
-4.5 | -0.258 | 0.00638 | -0.046 | -40.538
-4 | -0.206 | 0.00619 | -0.047 | -33.289
-3.5 | -0.146 | 0.00605 | -0.047 | -24.141
-3 | -0.082 | 0.00588 | -0.048 | -13.949
-2.5 | -0.016 | 0.0058 | -0.048 | -2.706
-2 | 0.052 | 0.00564 | -0.049 | 9.191
-1.5 | 0.12 | 0.00552 | -0.049 | 21.761
-1 | 0.188 | 0.00542 | -0.05 | 34.775
-0.5 | 0.257 | 0.0054 | -0.05 | 47.479
0 | 0.325 | 0.00538 | -0.05 | 60.364
0.5 | 0.393 | 0.00538 | -0.051 | 72.945
1 | 0.46 | 0.0054 | -0.051 | 85.352
1.5 | 0.528 | 0.00549 | -0.052 | 96.18
2 | 0.596 | 0.0056 | -0.052 | 106.455
2.5 | 0.663 | 0.00585 | -0.053 | 113.417
3 | 0.731 | 0.00608 | -0.053 | 120.101
3.5 | 0.797 | 0.00547 | -0.054 | 145.754
4 | 0.863 | 0.00563 | -0.054 | 153.236
4.5 | 0.928 | 0.00591 | -0.055 | 156.962
5 | 0.992 | 0.00622 | -0.055 | 159.553
5.5 | 1.055 | 0.00651 | -0.056 | 162.096
6 | 1.114 | 0.00598 | -0.056 | 186.095
6.5 | 1.166 | 0.00963 | -0.057 | 121.082
7 | 1.201 | 0.01035 | -0.057 | 115.975
7.5 | 1.211 | 0.01147 | -0.058 | 105.558
8 | 1.17 | 0.01271 | -0.058 | 92.119
8.5 | 0.717 | 0.0142 | -0.058 | 50.526
9 | 0.743 | 0.01623 | -0.058 | 45.762
9.5 | 0.751 | 0.02217 | -0.057 | 33.885
10 | 0.791 | 0.02064 | -0.058 | 38.33
10.5 | 0.797 | 0.02854 | -0.056 | 27.933
11 | 0.836 | 0.02633 | -0.057 | 31.736
11.5 | 0.841 | 0.03615 | -0.055 | 23.263
12 | 0.872 | 0.03765 | -0.056 | 23.171
12.5 | 0.879 | 0.05017 | -0.054 | 17.515

## 141. Re 16M Mach 0.50 (2)
BIGFOIL.COM POLAR EXPORT
e205
EPPLER 205 |  |  |  | Cl Max: | 1.4266 | at alpha= | 9 | deg
XFOIL ncrit=9 |  |  |  | L/D Max: | 165.233 | at alpha= | 4 | deg
Re: | 16000000 |  |  | Cd Min: | 0.26518 | at alpha= | -20 | deg
Mach: | 0.5 |  |  | Cl=0 at alpha= | -2.4471 | deg
|  |  |  | @ Cl=0.1, Cd= | 0.0052868
|  |  |  | @ Cl=0.4, Cd= | 0.0047843
|  |  |  | @ Cl=0.6, Cd= | 0.0046407
alpha (deg) | Cl | Cd | Cm | Cl/Cd
-20 | -0.7334 | 0.26518 | 0.0545 | -2.7657
-19.5 | -0.7121 | 0.25765 | 0.05 | -2.7638
-19 | -0.6922 | 0.24841 | 0.0455 | -2.7865
-18.5 | -0.6721 | 0.23942 | 0.0409 | -2.8072
-18 | -0.6527 | 0.23075 | 0.0367 | -2.8286
-17.5 | -0.6328 | 0.22274 | 0.0325 | -2.841
-17 | -0.6138 | 0.21449 | 0.0283 | -2.8617
-16.5 | -0.5937 | 0.20729 | 0.0246 | -2.8641
-16 | -0.574 | 0.19963 | 0.0207 | -2.8753
-15.5 | -0.5562 | 0.19125 | 0.0169 | -2.9082
-15 | -0.5389 | 0.18315 | 0.0132 | -2.9424
-14.5 | -0.5124 | 0.17143 | 0.0044 | -2.989
-13.5 | -0.4421 | 0.15022 | -0.0168 | -2.943
-13 | -0.427 | 0.14217 | -0.0207 | -3.0034
-12.5 | -0.4081 | 0.13529 | -0.0244 | -3.0165
-12 | -0.3956 | 0.12644 | -0.0288 | -3.1288
-11.5 | -0.3831 | 0.11823 | -0.033 | -3.2403
-11 | -0.3703 | 0.11029 | -0.0371 | -3.3575
-10.5 | -0.3626 | 0.10164 | -0.0416 | -3.5675
-10 | -0.3512 | 0.0942 | -0.0455 | -3.7282
-9.5 | -0.3511 | 0.08506 | -0.0503 | -4.1277
-9 | -0.3423 | 0.07801 | -0.0539 | -4.3879
-8.5 | -0.3568 | 0.06793 | -0.0595 | -5.2525
-8 | -0.3585 | 0.06059 | -0.0634 | -5.9168
-7.5 | -0.3909 | 0.05173 | -0.0688 | -7.5565
-7 | -0.4016 | 0.04174 | -0.0756 | -9.6215
-6.5 | -0.409 | 0.03081 | -0.0781 | -13.2749
-6 | -0.4139 | 0.02 | -0.0756 | -20.695
-5.5 | -0.3996 | 0.01166 | -0.0698 | -34.271
-4.5 | -0.2837 | 0.00686 | -0.0623 | -41.3557
-4 | -0.2154 | 0.00618 | -0.0602 | -34.8544
-3.5 | -0.146 | 0.00584 | -0.0587 | -25
-3 | -0.0762 | 0.00566 | -0.0578 | -13.4629
-2.5 | -0.0072 | 0.00551 | -0.0571 | -1.3067
-2 | 0.0609 | 0.00535 | -0.0565 | 11.3832
-1.5 | 0.129 | 0.00524 | -0.0562 | 24.6183
-1 | 0.197 | 0.00516 | -0.056 | 38.1783
-0.5 | 0.2637 | 0.005 | -0.0557 | 52.74
0 | 0.3301 | 0.00487 | -0.0555 | 67.7823
0.5 | 0.3966 | 0.00479 | -0.0553 | 82.7975
1 | 0.4627 | 0.00468 | -0.0551 | 98.8675
1.5 | 0.5291 | 0.00463 | -0.055 | 114.2765
2.5 | 0.6613 | 0.00465 | -0.0544 | 142.2151
3 | 0.7263 | 0.00472 | -0.0537 | 153.8771
4 | 0.8526 | 0.00516 | -0.0515 | 165.2326
4.5 | 0.9101 | 0.00562 | -0.0491 | 161.9395
5 | 0.9649 | 0.00589 | -0.0456 | 163.82
5.5 | 1.0234 | 0.00651 | -0.0428 | 157.2043
6.5 | 1.1609 | 0.00809 | -0.0407 | 143.4981
7 | 1.2423 | 0.00869 | -0.0413 | 142.9574
7.5 | 1.3247 | 0.00939 | -0.0416 | 141.0756
8 | 1.3751 | 0.01022 | -0.0356 | 134.5499
8.5 | 1.4151 | 0.01139 | -0.0277 | 124.2406
9 | 1.4266 | 0.01311 | -0.0157 | 108.8177
9.5 | 1.4249 | 0.0164 | -0.0055 | 86.8841
10 | 1.4123 | 0.0224 | -0.0005 | 63.0491
10.5 | 1.3896 | 0.03033 | 0.0014 | 45.816
11 | 1.356 | 0.03937 | 0.002 | 34.4425
11.5 | 1.3197 | 0.04903 | 0.0013 | 26.9162
12 | 1.2818 | 0.05974 | -0.0011 | 21.4563
12.5 | 1.249 | 0.07071 | -0.0045 | 17.6637
13 | 1.2048 | 0.08354 | -0.0094 | 14.4218
13.5 | 1.1706 | 0.09551 | -0.0138 | 12.2563
14 | 1.1337 | 0.10757 | -0.0178 | 10.5392

## 142. Re 18M Mach 0.00 (1)
BIGFOIL.COM POLAR EXPORT
e205
EPPLER 205 |  |  |  | Cl Max: | 1.267 | at alpha= | 10.5 | deg
JavaFoil+Calcfoil stall+Eppler ext transition |  |  |  | L/D Max: | 186.678 | at alpha= | 9 | deg
Re: | 18000000 |  |  | Cd Min: | 0.00519 | at alpha= | 0 | deg
Mach: | 0 |  |  | Cl=0 at alpha= | -2.3814 | deg
|  |  |  | @ Cl=0.1, Cd= | 0.0053141
|  |  |  | @ Cl=0.4, Cd= | 0.0052607
|  |  |  | @ Cl=0.6, Cd= | 0.0056108
alpha (deg) | Cl | Cd | Cm | Cl/Cd
-16 | -0.493 | 0.09442 | -0.021 | -5.222
-15.5 | -0.509 | 0.085 | -0.022 | -5.993
-15 | -0.522 | 0.0809 | -0.023 | -6.449
-14.5 | -0.534 | 0.07591 | -0.023 | -7.034
-14 | -0.547 | 0.0691 | -0.024 | -7.913
-13.5 | -0.561 | 0.0598 | -0.025 | -9.385
-13 | -0.566 | 0.05891 | -0.025 | -9.6
-12.5 | -0.589 | 0.04148 | -0.028 | -14.193
-12 | -0.615 | 0.02593 | -0.031 | -23.708
-11.5 | -0.658 | 0.01181 | -0.034 | -55.716
-11 | -0.668 | 0.00984 | -0.035 | -67.847
-10.5 | -0.662 | 0.00641 | -0.036 | -103.293
-10 | -0.649 | 0.00703 | -0.036 | -92.409
-9.5 | -0.632 | 0.00668 | -0.036 | -94.683
-9 | -0.611 | 0.00642 | -0.037 | -95.136
-8.5 | -0.585 | 0.00622 | -0.037 | -94.065
-8 | -0.555 | 0.00696 | -0.037 | -79.693
-7.5 | -0.52 | 0.00678 | -0.038 | -76.77
-7 | -0.482 | 0.00654 | -0.038 | -73.65
-6.5 | -0.439 | 0.00636 | -0.039 | -69.081
-6 | -0.394 | 0.00619 | -0.039 | -63.568
-5.5 | -0.345 | 0.00608 | -0.039 | -56.716
-5 | -0.294 | 0.00597 | -0.04 | -49.208
-4.5 | -0.241 | 0.00585 | -0.04 | -41.166
-4 | -0.186 | 0.00572 | -0.04 | -32.474
-3.5 | -0.129 | 0.00567 | -0.041 | -22.813
-3 | -0.072 | 0.00563 | -0.041 | -12.769
-2.5 | -0.014 | 0.00556 | -0.042 | -2.46
-2 | 0.045 | 0.00537 | -0.042 | 8.385
-1.5 | 0.104 | 0.00531 | -0.042 | 19.618
-1 | 0.163 | 0.00525 | -0.043 | 31.139
-0.5 | 0.222 | 0.00524 | -0.043 | 42.419
0 | 0.281 | 0.00519 | -0.044 | 54.258
0.5 | 0.34 | 0.00519 | -0.044 | 65.615
1 | 0.399 | 0.00526 | -0.045 | 75.919
1.5 | 0.458 | 0.0053 | -0.045 | 86.483
2 | 0.517 | 0.00542 | -0.045 | 95.428
2.5 | 0.575 | 0.00556 | -0.046 | 103.482
3 | 0.634 | 0.00568 | -0.046 | 111.66
3.5 | 0.692 | 0.00585 | -0.047 | 118.233
4 | 0.75 | 0.00607 | -0.047 | 123.696
4.5 | 0.808 | 0.00624 | -0.048 | 129.56
5 | 0.865 | 0.00645 | -0.048 | 134.084
5.5 | 0.921 | 0.00678 | -0.049 | 135.951
6 | 0.977 | 0.007 | -0.049 | 139.483
6.5 | 1.029 | 0.00623 | -0.049 | 165.124
7 | 1.077 | 0.00648 | -0.05 | 166.32
7.5 | 1.121 | 0.00671 | -0.05 | 167.156
8 | 1.161 | 0.00705 | -0.051 | 164.689
8.5 | 1.196 | 0.0072 | -0.051 | 166.047
9 | 1.224 | 0.00656 | -0.052 | 186.678
9.5 | 1.245 | 0.01027 | -0.052 | 121.276
10 | 1.26 | 0.01089 | -0.052 | 115.681
10.5 | 1.267 | 0.01155 | -0.053 | 109.681
11 | 1.267 | 0.01224 | -0.053 | 103.479
11.5 | 1.259 | 0.01288 | -0.054 | 97.755
12 | 1.243 | 0.01388 | -0.054 | 89.513
12.5 | 1.219 | 0.01488 | -0.054 | 81.931
13 | 1.189 | 0.01598 | -0.054 | 74.384
13.5 | 1.152 | 0.01759 | -0.054 | 65.5
14 | 1.111 | 0.01942 | -0.054 | 57.215
14.5 | 1.065 | 0.02225 | -0.054 | 47.851
15 | 1.019 | 0.02486 | -0.054 | 40.978
15.5 | 0.974 | 0.02717 | -0.054 | 35.834

## 143. Re 18M Mach 0.00 (2)
BIGFOIL.COM POLAR EXPORT
e205
EPPLER 205 |  |  |  | Cl Max: | 1.86 | at alpha= | 19 | deg
XFOIL ncrit=9 |  |  |  | L/D Max: | 150.694 | at alpha= | 5.5 | deg
Re: | 18000000 |  |  | Cd Min: | 0.05285 | at alpha= | 20 | deg
Mach: | 0 |  |  | Cl=0 at alpha= | -2.4463 | deg
|  |  |  | @ Cl=0.1, Cd= | 0.005058
|  |  |  | @ Cl=0.4, Cd= | 0.0046137
|  |  |  | @ Cl=0.6, Cd= | 0.0047149
alpha (deg) | Cl | Cd | Cm | Cl/Cd
-20 | -1.6645 | 0.02676 | -0.0818 | -62.201
-19.5 | -1.6568 | 0.02388 | -0.0798 | -69.3802
-19 | -1.6565 | 0.02221 | -0.0729 | -74.5835
-18.5 | -1.6332 | 0.02075 | -0.0693 | -78.7084
-18 | -1.6025 | 0.01944 | -0.0664 | -82.4331
-17.5 | -1.568 | 0.01821 | -0.0639 | -86.1065
-17 | -1.5296 | 0.01717 | -0.0618 | -89.0856
-16.5 | -1.4901 | 0.01615 | -0.0597 | -92.2663
-16 | -1.4493 | 0.01521 | -0.0577 | -95.286
-15.5 | -1.4053 | 0.01428 | -0.0562 | -98.4104
-15 | -1.3526 | 0.01343 | -0.0564 | -100.7148
-14.5 | -1.297 | 0.01262 | -0.057 | -102.7734
-12.5 | -1.1035 | 0.01011 | -0.0525 | -109.1494
-12 | -1.053 | 0.00965 | -0.0516 | -109.1192
-11.5 | -1.001 | 0.00927 | -0.051 | -107.9827
-11 | -0.9482 | 0.00895 | -0.0505 | -105.9441
-10.5 | -0.8947 | 0.00867 | -0.05 | -103.1949
-10 | -0.841 | 0.00837 | -0.0496 | -100.4779
-9.5 | -0.7869 | 0.00808 | -0.0493 | -97.3886
-9 | -0.7324 | 0.00781 | -0.049 | -93.7772
-8.5 | -0.6776 | 0.00755 | -0.0487 | -89.7483
-8 | -0.6223 | 0.00736 | -0.0485 | -84.5516
-7.5 | -0.5669 | 0.00714 | -0.0484 | -79.3978
-7 | -0.5118 | 0.00683 | -0.0481 | -74.9341
-6 | -0.401 | 0.00629 | -0.0477 | -63.752
-5.5 | -0.3455 | 0.00599 | -0.0475 | -57.6795
-5 | -0.2894 | 0.00577 | -0.0474 | -50.156
-4.5 | -0.2329 | 0.00565 | -0.0474 | -41.2212
-4 | -0.1763 | 0.00554 | -0.0474 | -31.8231
-3.5 | -0.1195 | 0.00542 | -0.0475 | -22.048
-3 | -0.0628 | 0.00533 | -0.0476 | -11.7824
-2.5 | -0.0061 | 0.00522 | -0.0476 | -1.1686
-2 | 0.0507 | 0.00511 | -0.0476 | 9.9217
-1.5 | 0.1076 | 0.00505 | -0.0477 | 21.3069
-1 | 0.1638 | 0.00492 | -0.0477 | 33.2927
-0.5 | 0.2202 | 0.00484 | -0.0478 | 45.4959
1 | 0.3882 | 0.00462 | -0.0479 | 84.026
1.5 | 0.4442 | 0.00459 | -0.0479 | 96.7756
2 | 0.4995 | 0.00457 | -0.0479 | 109.2998
2.5 | 0.5547 | 0.00464 | -0.0479 | 119.5474
3 | 0.6091 | 0.00473 | -0.0477 | 128.7738
3.5 | 0.6632 | 0.00485 | -0.0476 | 136.7423
4 | 0.7159 | 0.00512 | -0.0472 | 139.8242
5 | 0.8185 | 0.00564 | -0.0459 | 145.1241
5.5 | 0.868 | 0.00576 | -0.0447 | 150.6944
6 | 0.917 | 0.00611 | -0.0434 | 150.0818
6.5 | 0.9674 | 0.00658 | -0.0425 | 147.0213
7 | 1.0192 | 0.00709 | -0.042 | 143.7518
7.5 | 1.0795 | 0.00747 | -0.0435 | 144.5114
8.5 | 1.2037 | 0.00822 | -0.0473 | 146.4355
9 | 1.2616 | 0.00869 | -0.0483 | 145.1784
9.5 | 1.31 | 0.00915 | -0.0473 | 143.1694
11 | 1.4404 | 0.01061 | -0.0414 | 135.7587
11.5 | 1.4849 | 0.01112 | -0.0398 | 133.5342
12 | 1.5285 | 0.01167 | -0.0381 | 130.9769
12.5 | 1.5693 | 0.01236 | -0.0361 | 126.966
13 | 1.6114 | 0.01289 | -0.0343 | 125.0116
13.5 | 1.6493 | 0.01357 | -0.0319 | 121.5402
14 | 1.682 | 0.01424 | -0.0285 | 118.118
14.5 | 1.6997 | 0.01511 | -0.0225 | 112.4884
15 | 1.7256 | 0.01595 | -0.0186 | 108.1881
15.5 | 1.7493 | 0.0171 | -0.0149 | 102.2982
16 | 1.7782 | 0.01869 | -0.0133 | 95.1418
16.5 | 1.8046 | 0.02057 | -0.012 | 87.7297
17 | 1.8243 | 0.02303 | -0.0105 | 79.2141
17.5 | 1.841 | 0.02588 | -0.0094 | 71.136
18 | 1.8541 | 0.02924 | -0.0085 | 63.4097
19 | 1.86 | 0.03832 | -0.0076 | 48.5386
19.5 | 1.8295 | 0.0468 | -0.0078 | 39.0919
20 | 1.8244 | 0.05285 | -0.0085 | 34.5203

## 144. Re 18M Mach 0.10 (1)
BIGFOIL.COM POLAR EXPORT
e205
EPPLER 205 |  |  |  | Cl Max: | 1.263 | at alpha= | 10.5 | deg
JavaFoil+Calcfoil stall+Eppler ext transition |  |  |  | L/D Max: | 190.681 | at alpha= | 8.5 | deg
Re: | 18000000 |  |  | Cd Min: | 0.0052 | at alpha= | 0.5 | deg
Mach: | 0.1 |  |  | Cl=0 at alpha= | -2.3814 | deg
|  |  |  | @ Cl=0.1, Cd= | 0.0053267
|  |  |  | @ Cl=0.4, Cd= | 0.0052492
|  |  |  | @ Cl=0.6, Cd= | 0.0056134
alpha (deg) | Cl | Cd | Cm | Cl/Cd
-16 | -0.45 | 0.09684 | -0.021 | -4.646
-15.5 | -0.468 | 0.0879 | -0.022 | -5.327
-15 | -0.485 | 0.08149 | -0.023 | -5.95
-14.5 | -0.498 | 0.07849 | -0.023 | -6.35
-14 | -0.516 | 0.06955 | -0.024 | -7.414
-13.5 | -0.53 | 0.06326 | -0.025 | -8.375
-13 | -0.538 | 0.06154 | -0.025 | -8.746
-12.5 | -0.559 | 0.04685 | -0.027 | -11.937
-12 | -0.581 | 0.03337 | -0.03 | -17.415
-11.5 | -0.622 | 0.01565 | -0.033 | -39.741
-11 | -0.652 | 0.00992 | -0.035 | -65.72
-10.5 | -0.649 | 0.0092 | -0.036 | -70.52
-10 | -0.639 | 0.00632 | -0.036 | -101.14
-9.5 | -0.625 | 0.00673 | -0.037 | -92.888
-9 | -0.606 | 0.00647 | -0.037 | -93.557
-8.5 | -0.582 | 0.00629 | -0.037 | -92.53
-8 | -0.553 | 0.00701 | -0.038 | -78.829
-7.5 | -0.519 | 0.00678 | -0.038 | -76.563
-7 | -0.481 | 0.00653 | -0.038 | -73.773
-6.5 | -0.44 | 0.00634 | -0.039 | -69.306
-6 | -0.394 | 0.00622 | -0.039 | -63.467
-5.5 | -0.346 | 0.00609 | -0.04 | -56.854
-5 | -0.295 | 0.00596 | -0.04 | -49.48
-4.5 | -0.242 | 0.00583 | -0.04 | -41.476
-4 | -0.187 | 0.00575 | -0.041 | -32.425
-3.5 | -0.13 | 0.00569 | -0.041 | -22.845
-3 | -0.072 | 0.00563 | -0.041 | -12.837
-2.5 | -0.014 | 0.00555 | -0.042 | -2.479
-2 | 0.045 | 0.0054 | -0.042 | 8.382
-1.5 | 0.105 | 0.00532 | -0.043 | 19.668
-1 | 0.164 | 0.00527 | -0.043 | 31.132
-0.5 | 0.223 | 0.00526 | -0.044 | 42.49
0 | 0.283 | 0.00522 | -0.044 | 54.131
0.5 | 0.342 | 0.0052 | -0.044 | 65.733
1 | 0.401 | 0.00525 | -0.045 | 76.44
1.5 | 0.46 | 0.0053 | -0.045 | 86.909
2 | 0.519 | 0.0054 | -0.046 | 96.147
2.5 | 0.578 | 0.00555 | -0.046 | 104.15
3 | 0.637 | 0.00572 | -0.047 | 111.382
3.5 | 0.696 | 0.0059 | -0.047 | 117.828
4 | 0.754 | 0.00607 | -0.047 | 124.152
4.5 | 0.812 | 0.00629 | -0.048 | 129.049
5 | 0.869 | 0.00651 | -0.048 | 133.442
5.5 | 0.926 | 0.00677 | -0.049 | 136.776
6 | 0.981 | 0.00701 | -0.049 | 140.001
6.5 | 1.034 | 0.00623 | -0.05 | 165.929
7 | 1.082 | 0.00653 | -0.05 | 165.6
7.5 | 1.126 | 0.00681 | -0.051 | 165.371
8 | 1.165 | 0.00694 | -0.051 | 167.816
8.5 | 1.199 | 0.00629 | -0.051 | 190.681
9 | 1.226 | 0.00662 | -0.052 | 185.158
9.5 | 1.246 | 0.0104 | -0.052 | 119.835
10 | 1.258 | 0.01105 | -0.053 | 113.908
10.5 | 1.263 | 0.01172 | -0.053 | 107.729
11 | 1.259 | 0.01246 | -0.053 | 101.051
11.5 | 1.247 | 0.01311 | -0.054 | 95.154
12 | 1.226 | 0.01418 | -0.054 | 86.497
12.5 | 1.197 | 0.01532 | -0.054 | 78.084
13 | 1.161 | 0.0165 | -0.054 | 70.376
13.5 | 1.118 | 0.01823 | -0.054 | 61.357
14 | 1.072 | 0.0202 | -0.054 | 53.092
14.5 | 1.021 | 0.02316 | -0.054 | 44.067
15 | 0.971 | 0.02535 | -0.054 | 38.309
15.5 | 0.918 | 0.02878 | -0.054 | 31.908

## 145. Re 18M Mach 0.10 (2)
BIGFOIL.COM POLAR EXPORT
e205
EPPLER 205 |  |  |  | Cl Max: | 1.8388 | at alpha= | 18 | deg
XFOIL ncrit=9 |  |  |  | L/D Max: | 151.3 | at alpha= | 5.5 | deg
Re: | 18000000 |  |  | Cd Min: | 0.06009 | at alpha= | 20 | deg
Mach: | 0.1 |  |  | Cl=0 at alpha= | -2.4458 | deg
|  |  |  | @ Cl=0.1, Cd= | 0.0050283
|  |  |  | @ Cl=0.4, Cd= | 0.004615
|  |  |  | @ Cl=0.6, Cd= | 0.0047089
alpha (deg) | Cl | Cd | Cm | Cl/Cd
-12 | -1.0635 | 0.01004 | -0.0539 | -105.9263
-11.5 | -1.0115 | 0.00951 | -0.0529 | -106.3617
-11 | -0.958 | 0.00913 | -0.0522 | -104.9288
-10.5 | -0.9037 | 0.00883 | -0.0516 | -102.3443
-10 | -0.8491 | 0.0085 | -0.051 | -99.8941
-9 | -0.7389 | 0.00792 | -0.0501 | -93.2955
-8.5 | -0.6834 | 0.00765 | -0.0497 | -89.3333
-8 | -0.6275 | 0.00744 | -0.0494 | -84.3414
-7.5 | -0.5714 | 0.00723 | -0.0492 | -79.0318
-7 | -0.5158 | 0.0069 | -0.0488 | -74.7536
-6 | -0.4039 | 0.00634 | -0.0483 | -63.7066
-5.5 | -0.348 | 0.00603 | -0.048 | -57.7114
-5 | -0.2915 | 0.00578 | -0.0478 | -50.4325
-4.5 | -0.2345 | 0.00566 | -0.0478 | -41.4311
-4 | -0.1775 | 0.00555 | -0.0478 | -31.982
-3.5 | -0.1204 | 0.00543 | -0.0478 | -22.1731
-3 | -0.0632 | 0.00533 | -0.0479 | -11.8574
-2.5 | -0.0062 | 0.00523 | -0.0479 | -1.1855
-2 | 0.051 | 0.00511 | -0.0479 | 9.9804
-1 | 0.1649 | 0.00492 | -0.048 | 33.5163
-0.5 | 0.2216 | 0.00484 | -0.048 | 45.7851
0 | 0.278 | 0.00473 | -0.0481 | 58.7738
0.5 | 0.3344 | 0.00469 | -0.0481 | 71.3006
1 | 0.3906 | 0.00462 | -0.0481 | 84.5455
1.5 | 0.4469 | 0.00459 | -0.0482 | 97.3638
2 | 0.5025 | 0.00457 | -0.0481 | 109.9562
2.5 | 0.5581 | 0.00464 | -0.0481 | 120.2802
3 | 0.6128 | 0.00473 | -0.0479 | 129.556
3.5 | 0.6672 | 0.00486 | -0.0477 | 137.284
4 | 0.7202 | 0.00512 | -0.0473 | 140.6641
4.5 | 0.7721 | 0.00541 | -0.0467 | 142.7172
5 | 0.8234 | 0.00565 | -0.046 | 145.7345
5.5 | 0.873 | 0.00577 | -0.0447 | 151.2998
6.5 | 0.9731 | 0.00662 | -0.0424 | 146.994
7 | 1.0255 | 0.00713 | -0.0419 | 143.8289
7.5 | 1.0869 | 0.00752 | -0.0435 | 144.5346
8 | 1.15 | 0.0079 | -0.0454 | 145.5696
8.5 | 1.2121 | 0.00829 | -0.0472 | 146.2123
9 | 1.2703 | 0.00877 | -0.0481 | 144.8461
9.5 | 1.3176 | 0.00924 | -0.0466 | 142.5974
10 | 1.3593 | 0.00975 | -0.044 | 139.4154
10.5 | 1.4047 | 0.01022 | -0.0422 | 137.4462
11 | 1.4493 | 0.01075 | -0.0404 | 134.8186
11.5 | 1.494 | 0.01128 | -0.0386 | 132.4468
12 | 1.5377 | 0.01185 | -0.0368 | 129.7637
12.5 | 1.578 | 0.01258 | -0.0344 | 125.4372
13 | 1.62 | 0.01313 | -0.0324 | 123.3816
13.5 | 1.6568 | 0.01385 | -0.0296 | 119.6245
14 | 1.6822 | 0.01453 | -0.0245 | 115.7743
14.5 | 1.7016 | 0.01555 | -0.019 | 109.4277
15 | 1.728 | 0.01653 | -0.0152 | 104.5372
15.5 | 1.7557 | 0.01795 | -0.0127 | 97.8106
16 | 1.784 | 0.01982 | -0.0113 | 90.0101
16.5 | 1.8021 | 0.02247 | -0.0095 | 80.2003
17 | 1.8081 | 0.02638 | -0.0078 | 68.5406
17.5 | 1.8235 | 0.02966 | -0.007 | 61.4801
18 | 1.8388 | 0.03304 | -0.0065 | 55.6538
19.5 | 1.7967 | 0.05344 | -0.0071 | 33.6209
20 | 1.7885 | 0.06009 | -0.0081 | 29.7637

## 146. Re 18M Mach 0.25 (1)
BIGFOIL.COM POLAR EXPORT
e205
EPPLER 205 |  |  |  | Cl Max: | 1.239 | at alpha= | 9.5 | deg
JavaFoil+Calcfoil stall+Eppler ext transition |  |  |  | L/D Max: | 185.998 | at alpha= | 8 | deg
Re: | 18000000 |  |  | Cd Min: | 0.00523 | at alpha= | 0.5 | deg
Mach: | 0.25 |  |  | Cl=0 at alpha= | -2.3853 | deg
|  |  |  | @ Cl=0.1, Cd= | 0.0053766
|  |  |  | @ Cl=0.4, Cd= | 0.0052541
|  |  |  | @ Cl=0.6, Cd= | 0.005645
alpha (deg) | Cl | Cd | Cm | Cl/Cd
-14.5 | -0.143 | 0.08362 | -0.022 | -1.707
-14 | -0.211 | 0.07852 | -0.023 | -2.682
-13.5 | -0.261 | 0.0738 | -0.023 | -3.541
-13 | -0.307 | 0.06704 | -0.024 | -4.572
-12.5 | -0.346 | 0.06216 | -0.025 | -5.57
-12 | -0.384 | 0.05427 | -0.026 | -7.078
-11.5 | -0.421 | 0.04372 | -0.028 | -9.638
-11 | -0.473 | 0.0231 | -0.032 | -20.462
-10.5 | -0.532 | 0.01057 | -0.036 | -50.319
-10 | -0.55 | 0.00985 | -0.037 | -55.822
-9.5 | -0.559 | 0.00901 | -0.038 | -62.075
-9 | -0.558 | 0.00673 | -0.038 | -82.953
-8.5 | -0.549 | 0.00648 | -0.038 | -84.756
-8 | -0.532 | 0.0063 | -0.039 | -84.39
-7.5 | -0.508 | 0.00702 | -0.039 | -72.279
-7 | -0.477 | 0.0067 | -0.039 | -71.185
-6.5 | -0.44 | 0.00651 | -0.04 | -67.555
-6 | -0.397 | 0.00635 | -0.04 | -62.53
-5.5 | -0.351 | 0.00619 | -0.041 | -56.637
-5 | -0.3 | 0.00606 | -0.041 | -49.551
-4.5 | -0.247 | 0.00596 | -0.041 | -41.415
-4 | -0.191 | 0.00579 | -0.042 | -32.945
-3.5 | -0.133 | 0.00572 | -0.042 | -23.282
-3 | -0.074 | 0.00566 | -0.043 | -13.103
-2.5 | -0.014 | 0.00557 | -0.043 | -2.534
-2 | 0.047 | 0.00542 | -0.043 | 8.588
-1.5 | 0.108 | 0.00537 | -0.044 | 20.035
-1 | 0.169 | 0.0053 | -0.044 | 31.852
-0.5 | 0.23 | 0.00528 | -0.045 | 43.503
0 | 0.291 | 0.00524 | -0.045 | 55.414
0.5 | 0.351 | 0.00523 | -0.046 | 67.163
1 | 0.412 | 0.00526 | -0.046 | 78.345
1.5 | 0.473 | 0.00535 | -0.046 | 88.373
2 | 0.534 | 0.00546 | -0.047 | 97.652
2.5 | 0.594 | 0.00563 | -0.047 | 105.46
3 | 0.654 | 0.00578 | -0.048 | 113.283
3.5 | 0.715 | 0.00595 | -0.048 | 120.087
4 | 0.774 | 0.00613 | -0.049 | 126.349
4.5 | 0.834 | 0.00641 | -0.049 | 130.016
5 | 0.893 | 0.00666 | -0.05 | 134.015
5.5 | 0.95 | 0.00595 | -0.05 | 159.678
6 | 1.006 | 0.00619 | -0.051 | 162.454
6.5 | 1.06 | 0.00642 | -0.051 | 165.049
7 | 1.107 | 0.00669 | -0.051 | 165.572
7.5 | 1.15 | 0.007 | -0.052 | 164.326
8 | 1.185 | 0.00637 | -0.052 | 185.998
8.5 | 1.213 | 0.00985 | -0.053 | 123.074
9 | 1.231 | 0.01048 | -0.053 | 117.478
9.5 | 1.239 | 0.01115 | -0.054 | 111.16
10 | 1.235 | 0.01198 | -0.054 | 103.055
10.5 | 1.218 | 0.01285 | -0.054 | 94.766
11 | 1.186 | 0.01384 | -0.055 | 85.74
11.5 | 1.142 | 0.01476 | -0.055 | 77.36
12 | 1.079 | 0.01649 | -0.055 | 65.46
12.5 | 1.007 | 0.01827 | -0.055 | 55.115
13 | 0.924 | 0.02044 | -0.055 | 45.221
13.5 | 0.834 | 0.0228 | -0.055 | 36.568
14 | 0.736 | 0.02633 | -0.055 | 27.936
14.5 | 0.633 | 0.03028 | -0.054 | 20.917

## 147. Re 18M Mach 0.25 (2)
BIGFOIL.COM POLAR EXPORT
e205
EPPLER 205 |  |  |  | Cl Max: | 1.7388 | at alpha= | 15.5 | deg
XFOIL ncrit=9 |  |  |  | L/D Max: | 153.526 | at alpha= | 5.5 | deg
Re: | 18000000 |  |  | Cd Min: | 0.21323 | at alpha= | -18.5 | deg
Mach: | 0.25 |  |  | Cl=0 at alpha= | -2.4459 | deg
|  |  |  | @ Cl=0.1, Cd= | 0.0050782
|  |  |  | @ Cl=0.4, Cd= | 0.0046245
|  |  |  | @ Cl=0.6, Cd= | 0.0046751
alpha (deg) | Cl | Cd | Cm | Cl/Cd
-18.5 | -0.6554 | 0.21323 | 0.035 | -3.0737
-18 | -0.638 | 0.20749 | 0.0317 | -3.0748
-17 | -0.6263 | 0.18587 | 0.0219 | -3.3696
-16.5 | -0.6144 | 0.1786 | 0.0184 | -3.4401
-16 | -0.5993 | 0.17226 | 0.0153 | -3.479
-15.5 | -0.5919 | 0.16366 | 0.0115 | -3.6166
-14.5 | -0.9512 | 0.0766 | -0.0417 | -12.4178
-14 | -1.0305 | 0.05683 | -0.0578 | -18.133
-13.5 | -1.1314 | 0.03076 | -0.0814 | -36.7815
-13 | -1.1182 | 0.02419 | -0.0825 | -46.2257
-12.5 | -1.1157 | 0.02002 | -0.076 | -55.7293
-12 | -1.0839 | 0.01711 | -0.0719 | -63.3489
-11.5 | -1.0459 | 0.01441 | -0.0681 | -72.5815
-11 | -1.0055 | 0.01171 | -0.0643 | -85.8668
-10.5 | -0.9524 | 0.01043 | -0.0618 | -91.3135
-10 | -0.8949 | 0.00967 | -0.0598 | -92.544
-9.5 | -0.836 | 0.0091 | -0.0582 | -91.8681
-9 | -0.7763 | 0.00868 | -0.0569 | -89.4355
-8.5 | -0.7167 | 0.00832 | -0.0557 | -86.1418
-8 | -0.6568 | 0.00802 | -0.0547 | -81.8953
-7.5 | -0.5967 | 0.00778 | -0.0539 | -76.6967
-7 | -0.5381 | 0.00734 | -0.053 | -73.3106
-6.5 | -0.4789 | 0.00701 | -0.0523 | -68.3167
-5 | -0.3032 | 0.0059 | -0.0503 | -51.3898
-4.5 | -0.2438 | 0.00572 | -0.05 | -42.6224
-4 | -0.1844 | 0.00559 | -0.0498 | -32.9875
-3.5 | -0.1249 | 0.00547 | -0.0497 | -22.8336
-3 | -0.0655 | 0.00536 | -0.0496 | -12.2201
-2.5 | -0.0064 | 0.00526 | -0.0495 | -1.2167
-2 | 0.0528 | 0.00515 | -0.0495 | 10.2524
-1.5 | 0.112 | 0.00506 | -0.0495 | 22.1344
-1 | 0.171 | 0.00501 | -0.0495 | 34.1317
-0.5 | 0.2292 | 0.00485 | -0.0495 | 47.2577
0 | 0.2875 | 0.00475 | -0.0494 | 60.5263
0.5 | 0.3458 | 0.00469 | -0.0495 | 73.7313
1 | 0.4037 | 0.00462 | -0.0494 | 87.381
1.5 | 0.4618 | 0.0046 | -0.0495 | 100.3913
2 | 0.5195 | 0.00457 | -0.0494 | 113.6761
2.5 | 0.5769 | 0.00463 | -0.0493 | 124.6004
3 | 0.6333 | 0.00474 | -0.0491 | 133.6076
3.5 | 0.6895 | 0.00488 | -0.0488 | 141.291
4 | 0.7445 | 0.00514 | -0.0483 | 144.8444
4.5 | 0.7976 | 0.00547 | -0.0474 | 145.8135
5 | 0.8506 | 0.00571 | -0.0464 | 148.9667
5.5 | 0.9012 | 0.00587 | -0.0448 | 153.5264
6 | 0.9518 | 0.00634 | -0.0431 | 150.1262
6.5 | 1.004 | 0.00696 | -0.0418 | 144.2529
7 | 1.0623 | 0.00735 | -0.0418 | 144.5306
7.5 | 1.1279 | 0.00778 | -0.0433 | 144.9743
8 | 1.1944 | 0.00819 | -0.045 | 145.8364
8.5 | 1.259 | 0.00866 | -0.0463 | 145.3811
9 | 1.3166 | 0.00923 | -0.046 | 142.6436
9.5 | 1.3587 | 0.00978 | -0.0424 | 138.9264
10.5 | 1.4511 | 0.01095 | -0.037 | 132.5205
11 | 1.4961 | 0.01162 | -0.0341 | 128.7522
11.5 | 1.5409 | 0.01227 | -0.0312 | 125.5827
12 | 1.5829 | 0.01301 | -0.0279 | 121.6679
12.5 | 1.6087 | 0.01405 | -0.0218 | 114.4982
13 | 1.6385 | 0.01478 | -0.0164 | 110.8593
13.5 | 1.6637 | 0.01608 | -0.0113 | 103.4639
14 | 1.695 | 0.01783 | -0.0084 | 95.0645
14.5 | 1.7138 | 0.02059 | -0.0053 | 83.2346
15 | 1.7291 | 0.02398 | -0.0031 | 72.1059
15.5 | 1.7388 | 0.0282 | -0.0015 | 61.6596
16 | 1.7324 | 0.03417 | -0.0006 | 50.6994
16.5 | 1.7187 | 0.04108 | -0.0004 | 41.8379
17 | 1.6933 | 0.04955 | -0.001 | 34.1736
17.5 | 1.6745 | 0.05777 | -0.0022 | 28.9856
18 | 1.636 | 0.06871 | -0.0049 | 23.8102
18.5 | 1.5977 | 0.08 | -0.008 | 19.9713
19 | 1.5672 | 0.09025 | -0.0106 | 17.3651
19.5 | 1.5205 | 0.10115 | -0.0119 | 15.0321
20 | 1.4899 | 0.11328 | -0.0174 | 13.1524

## 148. Re 18M Mach 0.50 (1)
BIGFOIL.COM POLAR EXPORT
e205
EPPLER 205 |  |  |  | Cl Max: | 1.211 | at alpha= | 7.5 | deg
JavaFoil+Calcfoil stall+Eppler ext transition |  |  |  | L/D Max: | 185.984 | at alpha= | 6 | deg
Re: | 18000000 |  |  | Cd Min: | 0.00529 | at alpha= | 3 | deg
Mach: | 0.5 |  |  | Cl=0 at alpha= | -2.3824 | deg
|  |  |  | @ Cl=0.1, Cd= | 0.0054794
|  |  |  | @ Cl=0.4, Cd= | 0.0053452
|  |  |  | @ Cl=0.6, Cd= | 0.0056931
alpha (deg) | Cl | Cd | Cm | Cl/Cd
-20 | -0.949 | 0.16162 | -0.022 | -5.873
-19.5 | -0.923 | 0.15521 | -0.022 | -5.944
-19 | -0.896 | 0.15076 | -0.022 | -5.941
-18.5 | -0.868 | 0.148 | -0.022 | -5.868
-18 | -0.841 | 0.14517 | -0.022 | -5.791
-17.5 | -0.814 | 0.13999 | -0.021 | -5.813
-17 | -0.788 | 0.13697 | -0.022 | -5.75
-16.5 | -0.761 | 0.1308 | -0.022 | -5.819
-16 | -0.736 | 0.11757 | -0.022 | -6.258
-15.5 | -0.712 | 0.10733 | -0.023 | -6.631
-15 | -0.685 | 0.10154 | -0.023 | -6.748
-14.5 | -0.658 | 0.0956 | -0.023 | -6.885
-14 | -0.63 | 0.09155 | -0.023 | -6.886
-13.5 | -0.603 | 0.08814 | -0.023 | -6.838
-13 | -0.575 | 0.08475 | -0.022 | -6.781
-12.5 | -0.547 | 0.08235 | -0.021 | -6.638
-12 | -0.52 | 0.07933 | -0.021 | -6.554
-11.5 | -0.494 | 0.07851 | -0.022 | -6.291
-11 | -0.467 | 0.07252 | -0.022 | -6.444
-10.5 | -0.44 | 0.06886 | -0.022 | -6.389
-10 | -0.414 | 0.06247 | -0.023 | -6.629
-9.5 | -0.39 | 0.0549 | -0.026 | -7.102
-9 | -0.363 | 0.05101 | -0.026 | -7.123
-8.5 | -0.331 | 0.06088 | -0.02 | -5.429
-8 | -0.305 | 0.05309 | -0.022 | -5.738
-7.5 | -0.279 | 0.0466 | -0.025 | -5.993
-7 | -0.307 | 0.00908 | -0.044 | -33.861
-6.5 | -0.276 | 0.00632 | -0.044 | -43.782
-6 | -0.243 | 0.00595 | -0.045 | -40.912
-5.5 | -0.244 | 0.00668 | -0.045 | -36.532
-5 | -0.295 | 0.00655 | -0.046 | -45.022
-4.5 | -0.258 | 0.00628 | -0.046 | -41.135
-4 | -0.206 | 0.00611 | -0.047 | -33.733
-3.5 | -0.146 | 0.00596 | -0.047 | -24.511
-3 | -0.082 | 0.00582 | -0.048 | -14.084
-2.5 | -0.016 | 0.00575 | -0.048 | -2.73
-2 | 0.052 | 0.00555 | -0.049 | 9.348
-1.5 | 0.12 | 0.00545 | -0.049 | 22.015
-1 | 0.188 | 0.00541 | -0.05 | 34.857
-0.5 | 0.257 | 0.00537 | -0.05 | 47.735
0 | 0.325 | 0.00537 | -0.05 | 60.455
0.5 | 0.393 | 0.00534 | -0.051 | 73.553
1 | 0.46 | 0.00539 | -0.051 | 85.385
1.5 | 0.528 | 0.0055 | -0.052 | 96.081
2 | 0.596 | 0.00568 | -0.052 | 104.932
2.5 | 0.663 | 0.0059 | -0.053 | 112.415
3 | 0.73 | 0.00529 | -0.053 | 138.01
3.5 | 0.797 | 0.00546 | -0.054 | 145.92
4 | 0.863 | 0.00568 | -0.054 | 151.906
4.5 | 0.928 | 0.0059 | -0.055 | 157.486
5 | 0.992 | 0.00621 | -0.055 | 159.768
5.5 | 1.055 | 0.0065 | -0.056 | 162.175
6 | 1.114 | 0.00599 | -0.056 | 185.984
6.5 | 1.166 | 0.00956 | -0.057 | 121.968
7 | 1.201 | 0.01041 | -0.057 | 115.36
7.5 | 1.211 | 0.01139 | -0.058 | 106.337
8 | 1.171 | 0.01244 | -0.058 | 94.146
8.5 | 0.718 | 0.01388 | -0.058 | 51.748
9 | 0.744 | 0.0158 | -0.058 | 47.105
9.5 | 0.754 | 0.0213 | -0.057 | 35.41
10 | 0.793 | 0.01997 | -0.058 | 39.72
10.5 | 0.801 | 0.02726 | -0.056 | 29.369
11 | 0.838 | 0.02554 | -0.058 | 32.8
11.5 | 0.844 | 0.03487 | -0.056 | 24.204
12 | 0.873 | 0.03691 | -0.056 | 23.668
12.5 | 0.883 | 0.0476 | -0.055 | 18.552

## 149. Re 18M Mach 0.50 (2)
BIGFOIL.COM POLAR EXPORT
e205
EPPLER 205 |  |  |  | Cl Max: | 1.435 | at alpha= | 9 | deg
XFOIL ncrit=9 |  |  |  | L/D Max: | 161.445 | at alpha= | 5 | deg
Re: | 18000000 |  |  | Cd Min: | 0.26535 | at alpha= | -20 | deg
Mach: | 0.5 |  |  | Cl=0 at alpha= | -2.4419 | deg
|  |  |  | @ Cl=0.1, Cd= | 0.0052023
|  |  |  | @ Cl=0.4, Cd= | 0.0047458
|  |  |  | @ Cl=0.6, Cd= | 0.0046238
alpha (deg) | Cl | Cd | Cm | Cl/Cd
-20 | -0.7361 | 0.26535 | 0.0554 | -2.7741
-19.5 | -0.7146 | 0.25791 | 0.0508 | -2.7707
-19 | -0.6947 | 0.24843 | 0.0462 | -2.7964
-18.5 | -0.6746 | 0.2394 | 0.0416 | -2.8179
-18 | -0.655 | 0.2309 | 0.0373 | -2.8367
-17.5 | -0.6352 | 0.22273 | 0.0331 | -2.8519
-17 | -0.6161 | 0.21446 | 0.0289 | -2.8728
-16.5 | -0.5961 | 0.20707 | 0.025 | -2.8787
-16 | -0.5765 | 0.19932 | 0.0211 | -2.8923
-15.5 | -0.5587 | 0.19096 | 0.0173 | -2.9257
-15 | -0.5276 | 0.18023 | 0.0083 | -2.9274
-14.5 | -0.5179 | 0.17175 | 0.0059 | -3.0154
-14 | -0.4571 | 0.15916 | -0.0123 | -2.872
-13.5 | -0.4443 | 0.15007 | -0.0166 | -2.9606
-13 | -0.4292 | 0.1417 | -0.0209 | -3.0289
-12.5 | -0.4107 | 0.1346 | -0.0246 | -3.0513
-10.5 | -0.366 | 0.10083 | -0.0422 | -3.6299
-10 | -0.3553 | 0.09327 | -0.0462 | -3.8094
-9.5 | -0.3565 | 0.08394 | -0.0511 | -4.2471
-9 | -0.349 | 0.07679 | -0.0548 | -4.5449
-8.5 | -0.3637 | 0.06684 | -0.0604 | -5.4414
-8 | -0.3659 | 0.0595 | -0.0644 | -6.1496
-7.5 | -0.3984 | 0.05102 | -0.0693 | -7.8087
-7 | -0.4074 | 0.04068 | -0.0764 | -10.0147
-6.5 | -0.4137 | 0.03 | -0.0783 | -13.79
-6 | -0.4179 | 0.01935 | -0.0755 | -21.5969
-5.5 | -0.4028 | 0.0112 | -0.0696 | -35.9643
-5 | -0.3505 | 0.00792 | -0.0651 | -44.2551
-4.5 | -0.2855 | 0.00662 | -0.062 | -43.1269
-4 | -0.2164 | 0.00601 | -0.06 | -36.0067
-3.5 | -0.1465 | 0.0057 | -0.0587 | -25.7018
-3 | -0.0768 | 0.00555 | -0.0577 | -13.8378
-2 | 0.0608 | 0.00526 | -0.0566 | 11.5589
-1.5 | 0.1288 | 0.00516 | -0.0562 | 24.9612
-1 | 0.1968 | 0.00509 | -0.056 | 38.664
-0.5 | 0.2637 | 0.00493 | -0.0557 | 53.4888
0 | 0.3302 | 0.00481 | -0.0555 | 68.6486
0.5 | 0.3969 | 0.00475 | -0.0554 | 83.5579
1 | 0.463 | 0.00466 | -0.0552 | 99.3562
1.5 | 0.5293 | 0.00465 | -0.055 | 113.828
2 | 0.5958 | 0.00462 | -0.0548 | 128.961
2.5 | 0.6617 | 0.00468 | -0.0544 | 141.3889
3 | 0.7266 | 0.00478 | -0.0538 | 152.0084
3.5 | 0.7903 | 0.00503 | -0.0528 | 157.1173
4.5 | 0.9128 | 0.00574 | -0.0496 | 159.0244
5 | 0.9719 | 0.00602 | -0.0472 | 161.4452
5.5 | 1.0261 | 0.00647 | -0.0434 | 158.5935
6 | 1.0829 | 0.0074 | -0.0401 | 146.3378
6.5 | 1.1564 | 0.0079 | -0.0396 | 146.3797
7 | 1.2366 | 0.00847 | -0.04 | 145.9976
7.5 | 1.3185 | 0.00914 | -0.0402 | 144.256
8 | 1.3825 | 0.01001 | -0.0367 | 138.1119
8.5 | 1.422 | 0.01114 | -0.0285 | 127.6481
9 | 1.435 | 0.01288 | -0.0166 | 111.413
9.5 | 1.4318 | 0.01612 | -0.0059 | 88.8213
10 | 1.418 | 0.02206 | -0.0006 | 64.2792
10.5 | 1.3953 | 0.02995 | 0.0014 | 46.5876
11 | 1.3613 | 0.03902 | 0.002 | 34.8872
11.5 | 1.3247 | 0.04872 | 0.0013 | 27.1901
12 | 1.2867 | 0.05944 | -0.0012 | 21.647
12.5 | 1.2537 | 0.07043 | -0.0046 | 17.8007
13 | 1.2096 | 0.08328 | -0.0096 | 14.5245
13.5 | 1.1756 | 0.09532 | -0.0142 | 12.3332
14 | 1.1392 | 0.10751 | -0.0184 | 10.5962

## 150. Re 20M Mach 0.00 (1)
BIGFOIL.COM POLAR EXPORT
e205
EPPLER 205 |  |  |  | Cl Max: | 1.268 | at alpha= | 10.5 | deg
JavaFoil+Calcfoil stall+Eppler ext transition |  |  |  | L/D Max: | 189.711 | at alpha= | 9 | deg
Re: | 20000000 |  |  | Cd Min: | 0.00518 | at alpha= | 0.5 | deg
Mach: | 0 |  |  | Cl=0 at alpha= | -2.3814 | deg
|  |  |  | @ Cl=0.1, Cd= | 0.0052747
|  |  |  | @ Cl=0.4, Cd= | 0.0052319
|  |  |  | @ Cl=0.6, Cd= | 0.005642
alpha (deg) | Cl | Cd | Cm | Cl/Cd
-16 | -0.494 | 0.09318 | -0.021 | -5.3
-15.5 | -0.509 | 0.08491 | -0.022 | -5.999
-15 | -0.523 | 0.07914 | -0.023 | -6.608
-14.5 | -0.535 | 0.07424 | -0.023 | -7.209
-14 | -0.549 | 0.06677 | -0.024 | -8.219
-13.5 | -0.563 | 0.05837 | -0.025 | -9.638
-13 | -0.569 | 0.05587 | -0.026 | -10.181
-12.5 | -0.596 | 0.0365 | -0.029 | -16.332
-12 | -0.629 | 0.01992 | -0.032 | -31.577
-11.5 | -0.668 | 0.01056 | -0.035 | -63.187
-11 | -0.669 | 0.00959 | -0.035 | -69.705
-10.5 | -0.662 | 0.00627 | -0.036 | -105.569
-10 | -0.649 | 0.00694 | -0.036 | -93.515
-9.5 | -0.633 | 0.00657 | -0.036 | -96.284
-9 | -0.611 | 0.00632 | -0.037 | -96.744
-8.5 | -0.585 | 0.00709 | -0.037 | -82.528
-8 | -0.555 | 0.00688 | -0.037 | -80.705
-7.5 | -0.52 | 0.00666 | -0.038 | -78.115
-7 | -0.482 | 0.00645 | -0.038 | -74.699
-6.5 | -0.439 | 0.00628 | -0.039 | -69.977
-6 | -0.394 | 0.00612 | -0.039 | -64.284
-5.5 | -0.345 | 0.00603 | -0.039 | -57.241
-5 | -0.294 | 0.0059 | -0.04 | -49.87
-4.5 | -0.241 | 0.00577 | -0.04 | -41.745
-4 | -0.186 | 0.00568 | -0.04 | -32.686
-3.5 | -0.129 | 0.00563 | -0.041 | -22.968
-3 | -0.072 | 0.00556 | -0.041 | -12.94
-2.5 | -0.014 | 0.0055 | -0.042 | -2.489
-2 | 0.045 | 0.00534 | -0.042 | 8.441
-1.5 | 0.104 | 0.00527 | -0.042 | 19.765
-1 | 0.163 | 0.00528 | -0.043 | 30.942
-0.5 | 0.222 | 0.0052 | -0.043 | 42.753
0 | 0.281 | 0.00519 | -0.044 | 54.258
0.5 | 0.34 | 0.00518 | -0.044 | 65.732
1 | 0.399 | 0.00523 | -0.045 | 76.339
1.5 | 0.458 | 0.00534 | -0.045 | 85.806
2 | 0.517 | 0.00543 | -0.045 | 95.12
2.5 | 0.575 | 0.00557 | -0.046 | 103.263
3 | 0.634 | 0.00574 | -0.046 | 110.483
3.5 | 0.692 | 0.00589 | -0.047 | 117.494
4 | 0.75 | 0.00604 | -0.047 | 124.176
4.5 | 0.808 | 0.00628 | -0.048 | 128.752
5 | 0.865 | 0.00649 | -0.048 | 133.218
5.5 | 0.921 | 0.00675 | -0.049 | 136.484
6 | 0.977 | 0.00704 | -0.049 | 138.752
6.5 | 1.03 | 0.00624 | -0.049 | 164.988
7 | 1.077 | 0.00646 | -0.05 | 166.759
7.5 | 1.121 | 0.00674 | -0.05 | 166.453
8 | 1.161 | 0.00715 | -0.051 | 162.436
8.5 | 1.196 | 0.00735 | -0.051 | 162.756
9 | 1.224 | 0.00645 | -0.052 | 189.711
9.5 | 1.246 | 0.01008 | -0.052 | 123.608
10 | 1.261 | 0.01071 | -0.052 | 117.711
10.5 | 1.268 | 0.01134 | -0.053 | 111.829
11 | 1.267 | 0.01201 | -0.053 | 105.516
11.5 | 1.26 | 0.01263 | -0.054 | 99.729
12 | 1.244 | 0.01364 | -0.054 | 91.18
12.5 | 1.22 | 0.01464 | -0.054 | 83.382
13 | 1.191 | 0.01556 | -0.054 | 76.52
13.5 | 1.154 | 0.01708 | -0.054 | 67.577
14 | 1.113 | 0.01881 | -0.054 | 59.184
14.5 | 1.066 | 0.02175 | -0.054 | 49.018
15 | 1.019 | 0.02452 | -0.054 | 41.581
15.5 | 0.976 | 0.02626 | -0.054 | 37.16

## 151. Re 20M Mach 0.00 (2)
BIGFOIL.COM POLAR EXPORT
e205
EPPLER 205 |  |  |  | Cl Max: | 1.866 | at alpha= | 18 | deg
XFOIL ncrit=9 |  |  |  | L/D Max: | 150.969 | at alpha= | 6 | deg
Re: | 20000000 |  |  | Cd Min: | 0.05016 | at alpha= | 20 | deg
Mach: | 0 |  |  | Cl=0 at alpha= | -2.4444 | deg
|  |  |  | @ Cl=0.1, Cd= | 0.0050063
|  |  |  | @ Cl=0.4, Cd= | 0.0046
|  |  |  | @ Cl=0.6, Cd= | 0.0047807
alpha (deg) | Cl | Cd | Cm | Cl/Cd
-20 | -1.6832 | 0.02497 | -0.0822 | -67.4089
-19.5 | -1.68 | 0.02278 | -0.0775 | -73.7489
-19 | -1.6721 | 0.0213 | -0.0713 | -78.5023
-18.5 | -1.6446 | 0.01993 | -0.0681 | -82.5188
-18 | -1.6118 | 0.0187 | -0.0655 | -86.1925
-17.5 | -1.5758 | 0.01755 | -0.0631 | -89.7892
-17 | -1.5366 | 0.01655 | -0.0611 | -92.8459
-16.5 | -1.4963 | 0.01558 | -0.0591 | -96.0398
-16 | -1.455 | 0.01469 | -0.057 | -99.047
-15.5 | -1.4055 | 0.01378 | -0.0566 | -101.9956
-14.5 | -1.2967 | 0.01221 | -0.0574 | -106.1998
-12.5 | -1.1058 | 0.00998 | -0.0521 | -110.8016
-12 | -1.0551 | 0.0095 | -0.0513 | -111.0632
-11.5 | -1.0031 | 0.00908 | -0.0507 | -110.4736
-11 | -0.9502 | 0.00876 | -0.0502 | -108.4703
-10.5 | -0.8966 | 0.00846 | -0.0497 | -105.9811
-10 | -0.8427 | 0.00816 | -0.0494 | -103.2721
-9.5 | -0.7885 | 0.00788 | -0.049 | -100.0635
-9 | -0.7339 | 0.00761 | -0.0487 | -96.4389
-8.5 | -0.679 | 0.00736 | -0.0485 | -92.2554
-8 | -0.6237 | 0.00715 | -0.0483 | -87.2308
-7.5 | -0.5682 | 0.00694 | -0.0482 | -81.8732
-7 | -0.513 | 0.00665 | -0.0479 | -77.1429
-6.5 | -0.4574 | 0.00642 | -0.0478 | -71.2461
-6 | -0.4016 | 0.00617 | -0.0476 | -65.0891
-5.5 | -0.3458 | 0.00593 | -0.0475 | -58.3137
-5 | -0.29 | 0.00569 | -0.0473 | -50.9666
-4.5 | -0.2333 | 0.00556 | -0.0473 | -41.9604
-4 | -0.1766 | 0.00545 | -0.0474 | -32.4037
-3.5 | -0.12 | 0.00535 | -0.0474 | -22.4299
-3 | -0.0631 | 0.00524 | -0.0475 | -12.042
-2.5 | -0.0063 | 0.00515 | -0.0476 | -1.2233
-2 | 0.0504 | 0.00505 | -0.0476 | 9.9802
-1.5 | 0.1072 | 0.005 | -0.0477 | 21.44
-1 | 0.1639 | 0.00494 | -0.0478 | 33.1781
-0.5 | 0.2199 | 0.00481 | -0.0478 | 45.7173
0 | 0.2762 | 0.00472 | -0.0478 | 58.5169
0.5 | 0.3325 | 0.00467 | -0.0479 | 71.1991
1 | 0.3884 | 0.0046 | -0.0479 | 84.4348
1.5 | 0.4441 | 0.0046 | -0.0479 | 96.5435
2 | 0.4996 | 0.00457 | -0.0479 | 109.3217
3 | 0.6092 | 0.0048 | -0.0477 | 126.9167
3.5 | 0.6635 | 0.00492 | -0.0476 | 134.8577
4 | 0.7163 | 0.0052 | -0.0472 | 137.75
4.5 | 0.7687 | 0.00545 | -0.0468 | 141.0459
5 | 0.8204 | 0.0057 | -0.0462 | 143.9298
5.5 | 0.8721 | 0.00586 | -0.0456 | 148.8225
6 | 0.9194 | 0.00609 | -0.044 | 150.9688
7 | 1.0202 | 0.00698 | -0.0422 | 146.1605
7.5 | 1.0759 | 0.00734 | -0.0426 | 146.5804
8 | 1.1377 | 0.00769 | -0.0444 | 147.9454
8.5 | 1.1992 | 0.00806 | -0.0462 | 148.7841
9 | 1.2583 | 0.00854 | -0.0475 | 147.3419
9.5 | 1.3137 | 0.00901 | -0.048 | 145.8047
10 | 1.3546 | 0.00945 | -0.0454 | 143.3439
10.5 | 1.3993 | 0.00989 | -0.0436 | 141.4863
11 | 1.444 | 0.01038 | -0.042 | 139.1137
11.5 | 1.4886 | 0.01087 | -0.0404 | 136.9457
12 | 1.5325 | 0.01141 | -0.0388 | 134.312
12.5 | 1.5741 | 0.01206 | -0.0369 | 130.5224
13 | 1.6165 | 0.0126 | -0.0351 | 128.2937
13.5 | 1.6552 | 0.01326 | -0.0329 | 124.8265
14 | 1.6915 | 0.01393 | -0.0302 | 121.4286
14.5 | 1.7101 | 0.01473 | -0.0242 | 116.0964
15 | 1.7351 | 0.01553 | -0.0199 | 111.7257
15.5 | 1.7586 | 0.01662 | -0.016 | 105.8123
16 | 1.7883 | 0.01808 | -0.0143 | 98.9104
16.5 | 1.8147 | 0.01994 | -0.0129 | 91.008
17 | 1.8342 | 0.02234 | -0.0112 | 82.1038
17.5 | 1.8515 | 0.02507 | -0.0099 | 73.8532
18 | 1.866 | 0.02824 | -0.009 | 66.0765
18.5 | 1.8473 | 0.03484 | -0.0079 | 53.0224
19 | 1.8606 | 0.03841 | -0.0078 | 48.4405
19.5 | 1.8534 | 0.04426 | -0.0078 | 41.8753
20 | 1.8487 | 0.05016 | -0.0084 | 36.8561

## 152. Re 20M Mach 0.10 (1)
BIGFOIL.COM POLAR EXPORT
e205
EPPLER 205 |  |  |  | Cl Max: | 1.263 | at alpha= | 10.5 | deg
JavaFoil+Calcfoil stall+Eppler ext transition |  |  |  | L/D Max: | 188.181 | at alpha= | 9 | deg
Re: | 20000000 |  |  | Cd Min: | 0.00519 | at alpha= | 0 | deg
Mach: | 0.1 |  |  | Cl=0 at alpha= | -2.3814 | deg
|  |  |  | @ Cl=0.1, Cd= | 0.0053033
|  |  |  | @ Cl=0.4, Cd= | 0.0052591
|  |  |  | @ Cl=0.6, Cd= | 0.0056522
alpha (deg) | Cl | Cd | Cm | Cl/Cd
-16 | -0.451 | 0.09553 | -0.021 | -4.718
-15.5 | -0.468 | 0.0878 | -0.022 | -5.333
-15 | -0.486 | 0.0798 | -0.023 | -6.089
-14.5 | -0.5 | 0.07675 | -0.023 | -6.51
-14 | -0.515 | 0.07011 | -0.024 | -7.346
-13.5 | -0.532 | 0.06096 | -0.025 | -8.726
-13 | -0.54 | 0.05935 | -0.025 | -9.103
-12.5 | -0.565 | 0.04266 | -0.028 | -13.238
-12 | -0.592 | 0.02751 | -0.031 | -21.501
-11.5 | -0.637 | 0.01225 | -0.034 | -51.963
-11 | -0.652 | 0.00982 | -0.035 | -66.396
-10.5 | -0.649 | 0.00635 | -0.036 | -102.157
-10 | -0.639 | 0.00625 | -0.036 | -102.202
-9.5 | -0.625 | 0.00664 | -0.037 | -94.143
-9 | -0.606 | 0.00641 | -0.037 | -94.547
-8.5 | -0.582 | 0.00619 | -0.037 | -94.052
-8 | -0.553 | 0.00692 | -0.038 | -79.852
-7.5 | -0.519 | 0.00669 | -0.038 | -77.623
-7 | -0.481 | 0.00644 | -0.038 | -74.79
-6.5 | -0.44 | 0.00626 | -0.039 | -70.191
-6 | -0.394 | 0.00617 | -0.039 | -63.979
-5.5 | -0.346 | 0.00601 | -0.04 | -57.58
-5 | -0.295 | 0.0059 | -0.04 | -49.984
-4.5 | -0.242 | 0.00577 | -0.04 | -41.914
-4 | -0.187 | 0.00571 | -0.041 | -32.685
-3.5 | -0.13 | 0.00564 | -0.041 | -23.035
-3 | -0.072 | 0.00557 | -0.041 | -12.974
-2.5 | -0.014 | 0.00551 | -0.042 | -2.497
-2 | 0.045 | 0.00534 | -0.042 | 8.473
-1.5 | 0.105 | 0.0053 | -0.043 | 19.762
-1 | 0.164 | 0.00527 | -0.043 | 31.157
-0.5 | 0.223 | 0.00524 | -0.044 | 42.647
0 | 0.283 | 0.00519 | -0.044 | 54.442
0.5 | 0.342 | 0.00521 | -0.044 | 65.705
1 | 0.401 | 0.00526 | -0.045 | 76.267
1.5 | 0.46 | 0.00535 | -0.045 | 86.007
2 | 0.519 | 0.00545 | -0.046 | 95.31
2.5 | 0.578 | 0.0056 | -0.046 | 103.269
3 | 0.637 | 0.00574 | -0.047 | 110.914
3.5 | 0.696 | 0.00589 | -0.047 | 118.144
4 | 0.754 | 0.00611 | -0.047 | 123.472
4.5 | 0.812 | 0.00627 | -0.048 | 129.406
5 | 0.869 | 0.00654 | -0.048 | 132.996
5.5 | 0.926 | 0.00681 | -0.049 | 136.041
6 | 0.981 | 0.00711 | -0.049 | 137.999
6.5 | 1.034 | 0.00629 | -0.05 | 164.278
7 | 1.082 | 0.0065 | -0.05 | 166.374
7.5 | 1.126 | 0.00681 | -0.051 | 165.418
8 | 1.165 | 0.007 | -0.051 | 166.573
8.5 | 1.199 | 0.00741 | -0.051 | 161.719
9 | 1.226 | 0.00652 | -0.052 | 188.181
9.5 | 1.246 | 0.01018 | -0.052 | 122.365
10 | 1.259 | 0.01085 | -0.053 | 116.034
10.5 | 1.263 | 0.01151 | -0.053 | 109.773
11 | 1.26 | 0.01221 | -0.053 | 103.19
11.5 | 1.248 | 0.01285 | -0.054 | 97.107
12 | 1.227 | 0.01392 | -0.054 | 88.113
12.5 | 1.198 | 0.01503 | -0.054 | 79.721
13 | 1.163 | 0.0161 | -0.054 | 72.221
13.5 | 1.121 | 0.01768 | -0.055 | 63.387
14 | 1.075 | 0.01955 | -0.055 | 54.958
14.5 | 1.021 | 0.02282 | -0.054 | 44.763
15 | 0.973 | 0.0245 | -0.054 | 39.728
15.5 | 0.92 | 0.02779 | -0.054 | 33.122

## 153. Re 20M Mach 0.10 (2)
BIGFOIL.COM POLAR EXPORT
e205
EPPLER 205 |  |  |  | Cl Max: | 1.8417 | at alpha= | 18 | deg
XFOIL ncrit=9 |  |  |  | L/D Max: | 151.111 | at alpha= | 6 | deg
Re: | 20000000 |  |  | Cd Min: | 0.05691 | at alpha= | 20 | deg
Mach: | 0.1 |  |  | Cl=0 at alpha= | -2.4447 | deg
|  |  |  | @ Cl=0.1, Cd= | 0.0050083
|  |  |  | @ Cl=0.4, Cd= | 0.0046
|  |  |  | @ Cl=0.6, Cd= | 0.0047845
alpha (deg) | Cl | Cd | Cm | Cl/Cd
-20 | -1.6122 | 0.03804 | -0.0778 | -42.3817
-19.5 | -1.6397 | 0.02864 | -0.0851 | -57.2521
-19 | -1.6308 | 0.02488 | -0.085 | -65.5466
-18.5 | -1.6313 | 0.02285 | -0.0784 | -71.3917
-18 | -1.6115 | 0.02117 | -0.0739 | -76.1219
-17.5 | -1.5819 | 0.01961 | -0.0705 | -80.668
-17 | -1.5456 | 0.01834 | -0.0677 | -84.2748
-16.5 | -1.5076 | 0.01709 | -0.065 | -88.2153
-16 | -1.4673 | 0.01597 | -0.0624 | -91.8785
-15.5 | -1.422 | 0.01486 | -0.0608 | -95.6931
-15 | -1.3678 | 0.01389 | -0.0607 | -98.4737
-14.5 | -1.3111 | 0.01297 | -0.0611 | -101.0871
-14 | -1.2617 | 0.01221 | -0.0598 | -103.3333
-13.5 | -1.2161 | 0.01155 | -0.0575 | -105.29
-13 | -1.1672 | 0.01104 | -0.056 | -105.7246
-12 | -1.0651 | 0.00995 | -0.0537 | -107.0452
-11.5 | -1.0135 | 0.00933 | -0.0526 | -108.6281
-11 | -0.9601 | 0.00893 | -0.0519 | -107.514
-10.5 | -0.9056 | 0.00862 | -0.0513 | -105.058
-10 | -0.8509 | 0.00829 | -0.0507 | -102.6417
-9.5 | -0.7959 | 0.00799 | -0.0502 | -99.612
-9 | -0.7405 | 0.00771 | -0.0498 | -96.0441
-8.5 | -0.6849 | 0.00745 | -0.0495 | -91.9329
-8 | -0.6289 | 0.00723 | -0.0492 | -86.9848
-7.5 | -0.5727 | 0.00701 | -0.0489 | -81.6976
-7 | -0.517 | 0.00671 | -0.0486 | -77.0492
-6.5 | -0.4608 | 0.00647 | -0.0484 | -71.221
-5.5 | -0.3483 | 0.00596 | -0.048 | -58.4396
-5 | -0.2921 | 0.0057 | -0.0477 | -51.2456
-4.5 | -0.235 | 0.00557 | -0.0477 | -42.1903
-4 | -0.1779 | 0.00545 | -0.0477 | -32.6422
-3.5 | -0.1208 | 0.00535 | -0.0478 | -22.5794
-3 | -0.0635 | 0.00525 | -0.0478 | -12.0952
-2.5 | -0.0063 | 0.00515 | -0.0479 | -1.2233
-2 | 0.0507 | 0.00506 | -0.0479 | 10.0198
-1.5 | 0.1079 | 0.005 | -0.048 | 21.58
-1 | 0.1649 | 0.00495 | -0.048 | 33.3131
-0.5 | 0.2213 | 0.00481 | -0.048 | 46.0083
0 | 0.2779 | 0.00472 | -0.048 | 58.8771
0.5 | 0.3345 | 0.00467 | -0.0481 | 71.6274
1 | 0.3907 | 0.0046 | -0.0481 | 84.9348
1.5 | 0.4469 | 0.0046 | -0.0482 | 97.1522
3 | 0.6129 | 0.0048 | -0.048 | 127.6875
3.5 | 0.6676 | 0.00492 | -0.0478 | 135.6911
4 | 0.7206 | 0.00521 | -0.0474 | 138.3109
4.5 | 0.7733 | 0.00546 | -0.0469 | 141.63
5 | 0.8253 | 0.00572 | -0.0463 | 144.2832
5.5 | 0.8773 | 0.00588 | -0.0456 | 149.2007
6 | 0.9248 | 0.00612 | -0.0439 | 151.1111
6.5 | 0.9747 | 0.00657 | -0.0428 | 148.3562
7 | 1.0266 | 0.00701 | -0.0421 | 146.4479
8 | 1.1456 | 0.00774 | -0.0443 | 148.0103
8.5 | 1.2077 | 0.00812 | -0.0461 | 148.7315
9 | 1.2671 | 0.00862 | -0.0473 | 146.9954
9.5 | 1.3215 | 0.00909 | -0.0474 | 145.3795
10 | 1.3628 | 0.00955 | -0.0446 | 142.7016
10.5 | 1.4081 | 0.01 | -0.0428 | 140.81
11 | 1.453 | 0.01051 | -0.041 | 138.2493
11.5 | 1.4979 | 0.01103 | -0.0393 | 135.8024
12 | 1.542 | 0.01158 | -0.0375 | 133.1606
12.5 | 1.5833 | 0.01227 | -0.0353 | 129.0383
13 | 1.6255 | 0.01283 | -0.0333 | 126.6952
13.5 | 1.6634 | 0.01353 | -0.0307 | 122.9416
14 | 1.6927 | 0.01421 | -0.0263 | 119.1203
14.5 | 1.7117 | 0.01513 | -0.0204 | 113.1328
15 | 1.7372 | 0.01608 | -0.0164 | 108.0348
15.5 | 1.7648 | 0.01744 | -0.0136 | 101.1927
16 | 1.7945 | 0.0192 | -0.0123 | 93.4635
17 | 1.82 | 0.02543 | -0.0084 | 71.569
17.5 | 1.8343 | 0.02876 | -0.0074 | 63.7796
18 | 1.8417 | 0.03288 | -0.0067 | 56.0128
18.5 | 1.823 | 0.0398 | -0.0062 | 45.804
19 | 1.8391 | 0.04336 | -0.0063 | 42.4147
19.5 | 1.8239 | 0.05046 | -0.0069 | 36.1455
20 | 1.8164 | 0.05691 | -0.0077 | 31.9171

## 154. Re 20M Mach 0.25 (1)
BIGFOIL.COM POLAR EXPORT
e205
EPPLER 205 |  |  |  | Cl Max: | 1.24 | at alpha= | 9.5 | deg
JavaFoil+Calcfoil stall+Eppler ext transition |  |  |  | L/D Max: | 183.581 | at alpha= | 8 | deg
Re: | 20000000 |  |  | Cd Min: | 0.0052 | at alpha= | 0 | deg
Mach: | 0.25 |  |  | Cl=0 at alpha= | -2.3853 | deg
|  |  |  | @ Cl=0.1, Cd= | 0.0053235
|  |  |  | @ Cl=0.4, Cd= | 0.0052582
|  |  |  | @ Cl=0.6, Cd= | 0.005649
alpha (deg) | Cl | Cd | Cm | Cl/Cd
-14.5 | -0.143 | 0.08354 | -0.022 | -1.709
-14 | -0.211 | 0.07795 | -0.023 | -2.703
-13.5 | -0.262 | 0.07187 | -0.024 | -3.646
-13 | -0.307 | 0.06539 | -0.025 | -4.701
-12.5 | -0.347 | 0.06032 | -0.025 | -5.76
-12 | -0.386 | 0.05174 | -0.027 | -7.464
-11.5 | -0.425 | 0.03998 | -0.029 | -10.64
-11 | -0.467 | 0.02603 | -0.032 | -17.951
-10.5 | -0.534 | 0.01024 | -0.036 | -52.128
-10 | -0.55 | 0.00968 | -0.037 | -56.846
-9.5 | -0.559 | 0.00623 | -0.038 | -89.721
-9 | -0.558 | 0.00667 | -0.038 | -83.715
-8.5 | -0.549 | 0.00644 | -0.038 | -85.206
-8 | -0.532 | 0.00623 | -0.039 | -85.371
-7.5 | -0.508 | 0.00692 | -0.039 | -73.381
-7 | -0.477 | 0.0066 | -0.039 | -72.239
-6.5 | -0.44 | 0.00641 | -0.04 | -68.537
-6 | -0.397 | 0.00628 | -0.04 | -63.303
-5.5 | -0.351 | 0.00611 | -0.041 | -57.413
-5 | -0.3 | 0.00598 | -0.041 | -50.236
-4.5 | -0.247 | 0.00584 | -0.041 | -42.244
-4 | -0.191 | 0.00573 | -0.042 | -33.293
-3.5 | -0.133 | 0.00567 | -0.042 | -23.477
-3 | -0.074 | 0.0056 | -0.043 | -13.243
-2.5 | -0.014 | 0.00553 | -0.043 | -2.553
-2 | 0.047 | 0.00535 | -0.043 | 8.69
-1.5 | 0.107 | 0.00532 | -0.044 | 20.192
-1 | 0.169 | 0.00529 | -0.044 | 31.862
-0.5 | 0.23 | 0.00524 | -0.045 | 43.842
0 | 0.291 | 0.0052 | -0.045 | 55.867
0.5 | 0.351 | 0.00521 | -0.046 | 67.46
1 | 0.412 | 0.00527 | -0.046 | 78.248
1.5 | 0.473 | 0.00538 | -0.046 | 87.899
2 | 0.534 | 0.00548 | -0.047 | 97.383
2.5 | 0.594 | 0.00563 | -0.047 | 105.472
3 | 0.654 | 0.00582 | -0.048 | 112.429
3.5 | 0.715 | 0.00598 | -0.048 | 119.412
4 | 0.774 | 0.0062 | -0.049 | 124.862
4.5 | 0.834 | 0.00639 | -0.049 | 130.41
5 | 0.893 | 0.00666 | -0.05 | 134.028
5.5 | 0.951 | 0.00593 | -0.05 | 160.263
6 | 1.006 | 0.00615 | -0.051 | 163.759
6.5 | 1.06 | 0.00643 | -0.051 | 164.851
7 | 1.107 | 0.00668 | -0.052 | 165.884
7.5 | 1.15 | 0.00699 | -0.052 | 164.577
8 | 1.186 | 0.00646 | -0.052 | 183.581
8.5 | 1.213 | 0.00666 | -0.053 | 182.051
9 | 1.232 | 0.0103 | -0.053 | 119.559
9.5 | 1.24 | 0.01096 | -0.054 | 113.168
10 | 1.236 | 0.01175 | -0.054 | 105.19
10.5 | 1.219 | 0.01257 | -0.054 | 96.952
11 | 1.188 | 0.01353 | -0.055 | 87.795
11.5 | 1.143 | 0.01446 | -0.055 | 79.064
12 | 1.081 | 0.01617 | -0.055 | 66.847
12.5 | 1.008 | 0.01791 | -0.055 | 56.284
13 | 0.925 | 0.02017 | -0.055 | 45.851
13.5 | 0.835 | 0.0222 | -0.055 | 37.626
14 | 0.737 | 0.02563 | -0.055 | 28.749
14.5 | 0.635 | 0.02924 | -0.055 | 21.708

## 155. Re 20M Mach 0.25 (2)
BIGFOIL.COM POLAR EXPORT
e205
EPPLER 205 |  |  |  | Cl Max: | 1.7549 | at alpha= | 15.5 | deg
XFOIL ncrit=9 |  |  |  | L/D Max: | 152.36 | at alpha= | 6 | deg
Re: | 20000000 |  |  | Cd Min: | 0.11062 | at alpha= | -15.5 | deg
Mach: | 0.25 |  |  | Cl=0 at alpha= | -2.4439 | deg
|  |  |  | @ Cl=0.1, Cd= | 0.0050239
|  |  |  | @ Cl=0.4, Cd= | 0.0046047
|  |  |  | @ Cl=0.6, Cd= | 0.0047171
alpha (deg) | Cl | Cd | Cm | Cl/Cd
-15.5 | -0.8349 | 0.11062 | -0.018 | -7.5475
-15 | -0.9556 | 0.08365 | -0.0375 | -11.4238
-14.5 | -1.0613 | 0.06068 | -0.0558 | -17.4901
-14 | -1.1068 | 0.03814 | -0.0786 | -29.0194
-13.5 | -1.1636 | 0.0272 | -0.0826 | -42.7794
-13 | -1.1525 | 0.02229 | -0.0797 | -51.7048
-12.5 | -1.1355 | 0.01829 | -0.0747 | -62.0831
-12 | -1.0973 | 0.0158 | -0.0709 | -69.4494
-11.5 | -1.0536 | 0.01361 | -0.0674 | -77.4137
-11 | -1.0069 | 0.01163 | -0.0642 | -86.5778
-10 | -0.8976 | 0.00935 | -0.0595 | -96
-9.5 | -0.8384 | 0.00882 | -0.0579 | -95.0567
-9 | -0.7785 | 0.00842 | -0.0566 | -92.4584
-8.5 | -0.7185 | 0.00807 | -0.0555 | -89.0335
-8 | -0.6586 | 0.00776 | -0.0545 | -84.8711
-7.5 | -0.5984 | 0.00752 | -0.0537 | -79.5745
-7 | -0.5395 | 0.00712 | -0.0528 | -75.7725
-6.5 | -0.4803 | 0.00682 | -0.0521 | -70.4252
-6 | -0.4213 | 0.00646 | -0.0514 | -65.2167
-5.5 | -0.3623 | 0.00616 | -0.0509 | -58.8149
-5 | -0.3036 | 0.00584 | -0.0503 | -51.9863
-4.5 | -0.2444 | 0.00563 | -0.0499 | -43.4103
-4 | -0.1847 | 0.00549 | -0.0498 | -33.643
-3.5 | -0.1253 | 0.00538 | -0.0496 | -23.29
-3 | -0.0659 | 0.00528 | -0.0495 | -12.4811
-2 | 0.0526 | 0.00508 | -0.0495 | 10.3543
-1.5 | 0.1117 | 0.00501 | -0.0495 | 22.2954
-1 | 0.1707 | 0.00496 | -0.0495 | 34.4153
-0.5 | 0.229 | 0.00482 | -0.0494 | 47.5104
0 | 0.2873 | 0.00472 | -0.0494 | 60.8686
0.5 | 0.3458 | 0.00467 | -0.0495 | 74.0471
1 | 0.4039 | 0.0046 | -0.0495 | 87.8043
1.5 | 0.4619 | 0.00459 | -0.0495 | 100.6318
2 | 0.5196 | 0.00457 | -0.0494 | 113.698
2.5 | 0.577 | 0.00466 | -0.0493 | 123.8197
3 | 0.6334 | 0.0048 | -0.0491 | 131.9583
3.5 | 0.6899 | 0.00494 | -0.0488 | 139.6559
4 | 0.7449 | 0.00522 | -0.0483 | 142.7011
4.5 | 0.799 | 0.00552 | -0.0476 | 144.7464
5 | 0.8527 | 0.00579 | -0.0468 | 147.2712
6 | 0.9553 | 0.00627 | -0.0438 | 152.3604
6.5 | 1.0054 | 0.00687 | -0.0421 | 146.3464
7 | 1.062 | 0.00723 | -0.0416 | 146.888
7.5 | 1.124 | 0.00762 | -0.0424 | 147.5066
8 | 1.1898 | 0.00803 | -0.0439 | 148.1694
8.5 | 1.2547 | 0.0085 | -0.0452 | 147.6118
9 | 1.3163 | 0.00908 | -0.0458 | 144.967
11 | 1.5011 | 0.01134 | -0.0349 | 132.3721
11.5 | 1.5465 | 0.01198 | -0.0321 | 129.0902
12 | 1.5893 | 0.0127 | -0.0289 | 125.1417
12.5 | 1.6223 | 0.01368 | -0.024 | 118.5892
13 | 1.6493 | 0.01438 | -0.018 | 114.694
13.5 | 1.6746 | 0.01557 | -0.0126 | 107.553
14 | 1.7065 | 0.01722 | -0.0095 | 99.0999
14.5 | 1.7289 | 0.01963 | -0.0063 | 88.0744
15 | 1.744 | 0.0229 | -0.0037 | 76.1572
15.5 | 1.7549 | 0.02689 | -0.0019 | 65.2622
16 | 1.7542 | 0.03225 | -0.0007 | 54.3938
16.5 | 1.7415 | 0.03897 | -0.0003 | 44.6882
17 | 1.719 | 0.04699 | -0.0006 | 36.5823
17.5 | 1.7028 | 0.05485 | -0.0016 | 31.0447
18 | 1.6663 | 0.06536 | -0.0039 | 25.4942
18.5 | 1.6234 | 0.0771 | -0.0071 | 21.0558
19 | 1.5995 | 0.08662 | -0.0096 | 18.4657
19.5 | 1.5524 | 0.09853 | -0.0124 | 15.7556
20 | 1.5175 | 0.10888 | -0.0147 | 13.9374

## 156. Re 20M Mach 0.50 (1)
BIGFOIL.COM POLAR EXPORT
e205
EPPLER 205 |  |  |  | Cl Max: | 1.212 | at alpha= | 7.5 | deg
JavaFoil+Calcfoil stall+Eppler ext transition |  |  |  | L/D Max: | 185.539 | at alpha= | 6 | deg
Re: | 20000000 |  |  | Cd Min: | 0.00532 | at alpha= | 0 | deg
Mach: | 0.5 |  |  | Cl=0 at alpha= | -2.3824 | deg
|  |  |  | @ Cl=0.1, Cd= | 0.0054376
|  |  |  | @ Cl=0.4, Cd= | 0.0053315
|  |  |  | @ Cl=0.6, Cd= | 0.0057425
alpha (deg) | Cl | Cd | Cm | Cl/Cd
-20 | -0.949 | 0.16643 | -0.022 | -5.7
-19.5 | -0.922 | 0.1599 | -0.022 | -5.766
-19 | -0.895 | 0.15956 | -0.022 | -5.609
-18.5 | -0.868 | 0.15447 | -0.022 | -5.618
-18 | -0.841 | 0.14752 | -0.021 | -5.698
-17.5 | -0.814 | 0.14432 | -0.021 | -5.639
-17 | -0.787 | 0.13814 | -0.021 | -5.7
-16.5 | -0.761 | 0.13556 | -0.022 | -5.614
-16 | -0.735 | 0.12128 | -0.022 | -6.064
-15.5 | -0.71 | 0.11153 | -0.022 | -6.367
-15 | -0.683 | 0.10663 | -0.022 | -6.405
-14.5 | -0.659 | 0.09504 | -0.023 | -6.931
-14 | -0.631 | 0.09056 | -0.023 | -6.969
-13.5 | -0.603 | 0.08679 | -0.023 | -6.946
-13 | -0.575 | 0.08437 | -0.022 | -6.817
-12.5 | -0.547 | 0.0815 | -0.021 | -6.71
-12 | -0.52 | 0.07805 | -0.021 | -6.662
-11.5 | -0.494 | 0.07734 | -0.022 | -6.389
-11 | -0.468 | 0.07183 | -0.023 | -6.509
-10.5 | -0.44 | 0.06854 | -0.022 | -6.422
-10 | -0.414 | 0.06182 | -0.024 | -6.704
-9.5 | -0.391 | 0.05405 | -0.026 | -7.226
-9 | -0.364 | 0.05004 | -0.027 | -7.277
-8.5 | -0.331 | 0.06176 | -0.02 | -5.352
-8 | -0.305 | 0.05288 | -0.022 | -5.762
-7.5 | -0.279 | 0.0462 | -0.025 | -6.049
-7 | -0.309 | 0.00876 | -0.044 | -35.236
-6.5 | -0.277 | 0.0062 | -0.044 | -44.578
-6 | -0.243 | 0.00679 | -0.045 | -35.843
-5.5 | -0.244 | 0.00659 | -0.045 | -37.006
-5 | -0.295 | 0.00646 | -0.046 | -45.693
-4.5 | -0.258 | 0.00622 | -0.046 | -41.587
-4 | -0.206 | 0.00605 | -0.047 | -34.073
-3.5 | -0.146 | 0.00593 | -0.047 | -24.613
-3 | -0.082 | 0.00578 | -0.048 | -14.179
-2.5 | -0.016 | 0.00564 | -0.048 | -2.784
-2 | 0.052 | 0.00548 | -0.049 | 9.462
-1.5 | 0.12 | 0.00542 | -0.049 | 22.135
-1 | 0.188 | 0.00537 | -0.05 | 35.1
-0.5 | 0.257 | 0.00533 | -0.05 | 48.116
0 | 0.325 | 0.00532 | -0.05 | 60.983
0.5 | 0.393 | 0.00532 | -0.051 | 73.823
1 | 0.46 | 0.00543 | -0.051 | 84.845
1.5 | 0.528 | 0.00554 | -0.052 | 95.31
2 | 0.596 | 0.00573 | -0.052 | 104.064
2.5 | 0.663 | 0.00594 | -0.053 | 111.68
3 | 0.731 | 0.00618 | -0.053 | 118.325
3.5 | 0.797 | 0.00548 | -0.054 | 145.378
4 | 0.863 | 0.00571 | -0.054 | 151.081
4.5 | 0.928 | 0.00591 | -0.055 | 157.217
5 | 0.993 | 0.0062 | -0.055 | 160.193
5.5 | 1.055 | 0.00651 | -0.056 | 161.989
6 | 1.114 | 0.006 | -0.056 | 185.539
6.5 | 1.166 | 0.00956 | -0.057 | 122.017
7 | 1.201 | 0.01034 | -0.057 | 116.127
7.5 | 1.212 | 0.01137 | -0.058 | 106.636
8 | 1.172 | 0.01238 | -0.058 | 94.675
8.5 | 0.719 | 0.01357 | -0.058 | 52.954
9 | 0.745 | 0.01547 | -0.058 | 48.17
9.5 | 0.752 | 0.0216 | -0.057 | 34.801
10 | 0.795 | 0.01939 | -0.058 | 40.99
10.5 | 0.803 | 0.02622 | -0.057 | 30.637
11 | 0.841 | 0.02454 | -0.058 | 34.249
11.5 | 0.848 | 0.03304 | -0.056 | 25.669
12 | 0.876 | 0.0355 | -0.057 | 24.689
12.5 | 0.887 | 0.04561 | -0.055 | 19.443

## 157. Re 20M Mach 0.50 (2)
BIGFOIL.COM POLAR EXPORT
e205
EPPLER 205 |  |  |  | Cl Max: | 1.4425 | at alpha= | 9 | deg
XFOIL ncrit=9 |  |  |  | L/D Max: | 159.72 | at alpha= | 4 | deg
Re: | 20000000 |  |  | Cd Min: | 0.26536 | at alpha= | -20 | deg
Mach: | 0.5 |  |  | Cl=0 at alpha= | -2.4398 | deg
|  |  |  | @ Cl=0.1, Cd= | 0.0051265
|  |  |  | @ Cl=0.4, Cd= | 0.0047163
|  |  |  | @ Cl=0.6, Cd= | 0.0046142
alpha (deg) | Cl | Cd | Cm | Cl/Cd
-20 | -0.7383 | 0.26536 | 0.0561 | -2.7823
-19.5 | -0.7167 | 0.25809 | 0.0515 | -2.7769
-19 | -0.6969 | 0.24832 | 0.0468 | -2.8065
-18.5 | -0.6769 | 0.23927 | 0.0422 | -2.829
-18 | -0.6569 | 0.23103 | 0.0379 | -2.8434
-17.5 | -0.6371 | 0.22276 | 0.0336 | -2.86
-17 | -0.6167 | 0.21527 | 0.0296 | -2.8648
-16.5 | -0.5983 | 0.20681 | 0.0254 | -2.893
-16 | -0.5789 | 0.19894 | 0.0215 | -2.9099
-15.5 | -0.5459 | 0.18828 | 0.0122 | -2.8994
-15 | -0.5224 | 0.17841 | 0.0056 | -2.9281
-14.5 | -0.4784 | 0.16614 | -0.0084 | -2.8795
-14 | -0.4589 | 0.1591 | -0.012 | -2.8843
-13.5 | -0.4458 | 0.14982 | -0.0166 | -2.9756
-13 | -0.431 | 0.14125 | -0.021 | -3.0513
-12.5 | -0.413 | 0.13391 | -0.025 | -3.0842
-12 | -0.3972 | 0.12596 | -0.0291 | -3.1534
-11.5 | -0.3855 | 0.11751 | -0.0336 | -3.2806
-11 | -0.3731 | 0.10946 | -0.0378 | -3.4086
-10.5 | -0.3689 | 0.10011 | -0.0427 | -3.6849
-10 | -0.3593 | 0.09236 | -0.0468 | -3.8902
-9 | -0.354 | 0.07588 | -0.0556 | -4.6653
-8.5 | -0.3701 | 0.06582 | -0.0613 | -5.6229
-8 | -0.373 | 0.05851 | -0.0653 | -6.375
-7.5 | -0.4046 | 0.05015 | -0.0703 | -8.0678
-7 | -0.4129 | 0.03973 | -0.077 | -10.3927
-6.5 | -0.4182 | 0.02923 | -0.0784 | -14.3072
-6 | -0.4217 | 0.01877 | -0.0753 | -22.4667
-5.5 | -0.4054 | 0.01081 | -0.0693 | -37.5023
-5 | -0.3526 | 0.00761 | -0.0648 | -46.3338
-4.5 | -0.2868 | 0.0064 | -0.0618 | -44.8125
-4 | -0.2173 | 0.00588 | -0.0599 | -36.9558
-3.5 | -0.1471 | 0.0056 | -0.0586 | -26.2679
-3 | -0.0772 | 0.00545 | -0.0577 | -14.1651
-2 | 0.0606 | 0.00519 | -0.0565 | 11.6763
-1.5 | 0.1288 | 0.00508 | -0.0562 | 25.3543
-1 | 0.1967 | 0.00502 | -0.056 | 39.1833
-0.5 | 0.2635 | 0.00489 | -0.0557 | 53.8855
0 | 0.3302 | 0.00478 | -0.0555 | 69.0795
0.5 | 0.3969 | 0.00472 | -0.0554 | 84.089
1 | 0.4633 | 0.00464 | -0.0552 | 99.8491
1.5 | 0.5298 | 0.00462 | -0.0551 | 114.6753
2 | 0.596 | 0.00461 | -0.0548 | 129.2842
2.5 | 0.6623 | 0.00468 | -0.0545 | 141.5171
3 | 0.7268 | 0.00484 | -0.0538 | 150.1653
3.5 | 0.7906 | 0.0051 | -0.0529 | 155.0196
4 | 0.8545 | 0.00535 | -0.0518 | 159.7196
4.5 | 0.9148 | 0.0058 | -0.0499 | 157.7241
5 | 0.9758 | 0.00613 | -0.0479 | 159.1843
5.5 | 1.0293 | 0.00645 | -0.044 | 159.5814
6 | 1.0837 | 0.00729 | -0.0402 | 148.6557
6.5 | 1.1542 | 0.00776 | -0.0391 | 148.7371
7 | 1.2327 | 0.00829 | -0.0391 | 148.6972
7.5 | 1.3133 | 0.00892 | -0.0391 | 147.2309
8 | 1.3896 | 0.00982 | -0.0377 | 141.5071
8.5 | 1.428 | 0.01093 | -0.0293 | 130.6496
9 | 1.4425 | 0.01268 | -0.0175 | 113.7618
9.5 | 1.4377 | 0.01587 | -0.0063 | 90.5923
10 | 1.4231 | 0.02175 | -0.0006 | 65.4299
10.5 | 1.4003 | 0.02962 | 0.0014 | 47.2755
11 | 1.366 | 0.03871 | 0.002 | 35.288
11.5 | 1.3291 | 0.04844 | 0.0013 | 27.4381
12 | 1.2911 | 0.05915 | -0.0012 | 21.8276
12.5 | 1.2579 | 0.07018 | -0.0047 | 17.9239
13 | 1.2139 | 0.08304 | -0.0097 | 14.6183
13.5 | 1.18 | 0.09514 | -0.0144 | 12.4028
14 | 1.1441 | 0.10748 | -0.0189 | 10.6448

## 158. Re 39.53k Mach 0.00 (1)
BIGFOIL.COM POLAR EXPORT
e205
EPPLER 205 |  |  |  | Cl Max: | 1.08 | at alpha= | 13.62 | deg
Wind Tunnel (SoarTech 8) |  |  |  | L/D Max: |  | at alpha= |  | deg
Re: | 39528 |  |  | Cd Min: |  | at alpha= |  | deg
Mach: | 0 |  |  | Cl=0 at alpha= | -1.72 | deg
@ Cl=0.1, Cd=
@ Cl=0.4, Cd=
@ Cl=0.6, Cd=
alpha (deg) | Cl | Cd | Cm | Cl/Cd
-5.07 | -0.26
-4.97 | -0.24
-4.67 | -0.23
-4.55 | -0.22
-4.27 | -0.23
-4.15 | -0.2
-3.86 | -0.21
-3.74 | -0.15
-3.44 | -0.18
-3.33 | -0.14
-3.03 | -0.13
-2.92 | -0.1
-2.63 | -0.11
-2.52 | -0.04
-2.23 | -0.07
-2.11 | -0.03
-1.82 | -0.01
-1.72 | 0
-1.4 | 0.03
-1.31 | 0.04
-1.01 | 0.06
-0.89 | 0.07
-0.6 | 0.13
-0.48 | 0.13
-0.18 | 0.16
-0.07 | 0.21
0.24 | 0.22
0.35 | 0.24
0.64 | 0.29
0.76 | 0.31
1.04 | 0.25
1.15 | 0.28
1.45 | 0.29
1.54 | 0.32
1.85 | 0.33
1.96 | 0.34
2.27 | 0.37
2.37 | 0.44
2.68 | 0.45
2.78 | 0.45
3.08 | 0.48
3.18 | 0.47
3.5 | 0.53
3.6 | 0.55
3.88 | 0.51
4.01 | 0.63
4.29 | 0.52
4.41 | 0.6
4.7 | 0.52
4.82 | 0.65
5.11 | 0.58
5.22 | 0.64
5.52 | 0.64
5.61 | 0.65
5.91 | 0.67
6.02 | 0.64
6.31 | 0.64
6.44 | 0.72
6.72 | 0.7
6.85 | 0.76
7.14 | 0.74
7.26 | 0.83
7.55 | 0.79
7.66 | 0.81
7.94 | 0.77
8.06 | 0.83
8.34 | 0.81
8.48 | 0.88
8.77 | 0.87
8.88 | 0.9
9.16 | 0.83
9.28 | 0.96
9.58 | 0.9
9.68 | 0.95
9.98 | 0.94
10.1 | 1.03
10.38 | 0.95
10.49 | 0.96
10.8 | 1.02
10.9 | 1.04
11.2 | 1
11.31 | 1.02
11.59 | 0.99
11.68 | 0.98
11.98 | 0.96
12.1 | 1.01
12.39 | 0.98
12.49 | 1.02
12.76 | 0.88
12.87 | 0.92
13.19 | 0.97
13.28 | 0.94
13.62 | 1.08
13.68 | 0.97
13.98 | 0.96
14.11 | 1.03
14.36 | 0.87
14.53 | 1.08
14.78 | 0.94
14.86 | 0.94
15.19 | 1.01
15.28 | 0.98
15.58 | 0.94
15.69 | 0.98
16 | 1.01
16.09 | 0.98
16.36 | 0.9
16.48 | 0.92
16.8 | 0.95
16.88 | 0.93
17.16 | 0.88
17.29 | 0.94
17.57 | 0.85
17.69 | 0.85
17.94 | 0.84
18.07 | 0.91
18.35 | 0.82
18.47 | 0.85
18.74 | 0.76
18.86 | 0.83
19.14 | 0.74
19.22 | 0.89

## 159. Re 58.92k Mach 0.00 (1)
BIGFOIL.COM POLAR EXPORT
e205
EPPLER 205 |  |  |  | Cl Max: | 1.131 | at alpha= | 8.5 | deg
JavaFoil+Calcfoil stall+Eppler ext transition |  |  |  | L/D Max: | 36.963 | at alpha= | 7.5 | deg
Re: | 58925 |  |  | Cd Min: | 0.01102 | at alpha= | -2 | deg
Mach: | 0 |  |  | Cl=0 at alpha= | -2.3814 | deg
|  |  |  | @ Cl=0.1, Cd= | 0.015667
|  |  |  | @ Cl=0.4, Cd= | 0.016896
|  |  |  | @ Cl=0.6, Cd= | 0.018617
alpha (deg) | Cl | Cd | Cm | Cl/Cd
-17 | -0.453 | 0.34497 | -0.011 | -1.314
-16.5 | -0.467 | 0.31881 | -0.012 | -1.464
-16 | -0.48 | 0.29497 | -0.012 | -1.627
-15.5 | -0.492 | 0.27391 | -0.012 | -1.798
-15 | -0.504 | 0.25958 | -0.012 | -1.942
-14.5 | -0.515 | 0.23747 | -0.012 | -2.168
-14 | -0.524 | 0.22087 | -0.012 | -2.374
-13.5 | -0.532 | 0.19441 | -0.012 | -2.738
-13 | -0.538 | 0.19231 | -0.012 | -2.799
-12.5 | -0.542 | 0.16228 | -0.012 | -3.342
-12 | -0.544 | 0.15127 | -0.012 | -3.596
-11.5 | -0.543 | 0.13603 | -0.012 | -3.991
-11 | -0.539 | 0.12685 | -0.012 | -4.249
-10.5 | -0.532 | 0.11382 | -0.012 | -4.673
-10 | -0.521 | 0.10794 | -0.012 | -4.829
-9.5 | -0.507 | 0.09917 | -0.012 | -5.117
-9 | -0.49 | 0.09088 | -0.013 | -5.392
-8.5 | -0.469 | 0.08311 | -0.013 | -5.644
-8 | -0.445 | 0.07556 | -0.013 | -5.885
-7.5 | -0.417 | 0.07008 | -0.013 | -5.948
-7 | -0.386 | 0.06313 | -0.014 | -6.114
-6.5 | -0.352 | 0.05689 | -0.014 | -6.189
-6 | -0.316 | 0.05283 | -0.014 | -5.973
-5.5 | -0.277 | 0.04896 | -0.014 | -5.651
-5 | -0.236 | 0.04583 | -0.015 | -5.143
-4.5 | -0.193 | 0.04294 | -0.015 | -4.496
-4 | -0.149 | 0.04072 | -0.016 | -3.658
-3.5 | -0.104 | 0.03898 | -0.016 | -2.662
-3 | -0.058 | 0.03726 | -0.017 | -1.548
-2.5 | -0.014 | 0.01273 | -0.042 | -1.075
-2 | 0.045 | 0.01102 | -0.042 | 4.081
-1.5 | 0.103 | 0.01592 | -0.042 | 6.497
-1 | 0.162 | 0.01601 | -0.042 | 10.131
-0.5 | 0.221 | 0.01614 | -0.043 | 13.684
0 | 0.28 | 0.01632 | -0.043 | 17.139
0.5 | 0.338 | 0.01657 | -0.044 | 20.386
1 | 0.396 | 0.01687 | -0.044 | 23.46
1.5 | 0.453 | 0.01724 | -0.044 | 26.283
2 | 0.51 | 0.01766 | -0.045 | 28.863
2.5 | 0.564 | 0.01816 | -0.045 | 31.053
3 | 0.616 | 0.01882 | -0.045 | 32.732
3.5 | 0.667 | 0.01961 | -0.045 | 34.026
4 | 0.717 | 0.02058 | -0.045 | 34.851
4.5 | 0.765 | 0.02179 | -0.045 | 35.11
5 | 0.813 | 0.02312 | -0.045 | 35.159
5.5 | 0.862 | 0.02446 | -0.045 | 35.222
6 | 0.908 | 0.02599 | -0.045 | 34.948
6.5 | 0.952 | 0.02778 | -0.045 | 34.279
7 | 0.998 | 0.0291 | -0.045 | 34.275
7.5 | 1.07 | 0.02896 | -0.048 | 36.963
8 | 1.102 | 0.03133 | -0.048 | 35.187
8.5 | 1.131 | 0.03261 | -0.048 | 34.694
9 | 0.984 | 0.06668 | -0.02 | 14.76
9.5 | 1.001 | 0.07185 | -0.016 | 13.937
10 | 1.014 | 0.07773 | -0.016 | 13.045
10.5 | 1.021 | 0.08514 | -0.015 | 11.992
11 | 1.022 | 0.09342 | -0.015 | 10.944
11.5 | 1.018 | 0.10005 | -0.016 | 10.175
12 | 1.008 | 0.11216 | -0.015 | 8.985
12.5 | 0.993 | 0.1233 | -0.015 | 8.051
13 | 0.973 | 0.12839 | -0.015 | 7.577
13.5 | 0.949 | 0.14167 | -0.015 | 6.698

## 160. Re 58.92k Mach 0.00 (2)
BIGFOIL.COM POLAR EXPORT
e205
EPPLER 205 |  |  |  | Cl Max: | 1.12 | at alpha= | 13.32 | deg
Wind Tunnel (SoarTech 8) |  |  |  | L/D Max: |  | at alpha= |  | deg
Re: | 58925 |  |  | Cd Min: |  | at alpha= |  | deg
Mach: | 0 |  |  | Cl=0 at alpha= | -2.1614 | deg
@ Cl=0.1, Cd=
@ Cl=0.4, Cd=
@ Cl=0.6, Cd=
alpha (deg) | Cl | Cd | Cm | Cl/Cd
-5.06 | -0.29
-4.96 | -0.26
-4.67 | -0.27
-4.55 | -0.22
-4.28 | -0.22
-4.15 | -0.2
-3.85 | -0.19
-3.77 | -0.16
-3.45 | -0.17
-3.33 | -0.13
-3.03 | -0.13
-2.94 | -0.07
-2.64 | -0.1
-2.52 | -0.02
-2.23 | -0.04
-2.11 | 0.03
-1.81 | 0.02
-1.69 | 0.09
-1.39 | 0.09
-1.29 | 0.14
-1 | 0.16
-0.87 | 0.2
-0.57 | 0.21
-0.47 | 0.24
-0.16 | 0.26
-0.05 | 0.28
0.24 | 0.3
0.36 | 0.31
0.66 | 0.34
0.77 | 0.35
1.05 | 0.36
1.16 | 0.39
1.47 | 0.4
1.57 | 0.43
1.87 | 0.43
1.98 | 0.45
2.28 | 0.47
2.4 | 0.5
2.68 | 0.5
2.79 | 0.51
3.09 | 0.54
3.19 | 0.54
3.5 | 0.56
3.62 | 0.58
3.91 | 0.61
4.02 | 0.63
4.32 | 0.64
4.43 | 0.66
4.73 | 0.67
4.83 | 0.7
5.12 | 0.7
5.24 | 0.72
5.54 | 0.74
5.65 | 0.76
5.93 | 0.76
6.05 | 0.79
6.36 | 0.82
6.45 | 0.82
6.76 | 0.85
6.87 | 0.85
7.16 | 0.88
7.27 | 0.92
7.59 | 0.92
7.68 | 0.93
7.99 | 0.95
8.09 | 0.94
8.38 | 0.96
8.49 | 0.97
8.8 | 0.98
8.89 | 0.99
9.2 | 1.04
9.28 | 1
9.59 | 1.01
9.69 | 1.02
9.99 | 1.01
10.1 | 1.03
10.38 | 1
10.5 | 1.04
10.8 | 1.04
10.9 | 1.02
11.21 | 1.04
11.32 | 1.07
11.6 | 1.04
11.69 | 1.05
12 | 1.06
12.11 | 1.05
12.41 | 1.07
12.51 | 1.05
12.8 | 1.03
12.92 | 1.07
13.19 | 1.03
13.32 | 1.12
13.59 | 0.98
13.7 | 1.01
13.98 | 0.92
14.1 | 1.01
14.37 | 0.94
14.48 | 0.97
14.79 | 0.99
14.87 | 0.9
15.18 | 0.99
15.27 | 0.95
15.56 | 0.93
15.68 | 0.92
15.98 | 0.94
16.08 | 0.87
16.38 | 0.97
16.46 | 0.83
16.79 | 0.96
16.86 | 0.82
17.18 | 0.95
17.25 | 0.82
17.56 | 0.85
17.67 | 0.84
17.96 | 0.84
18.05 | 0.84
18.36 | 0.82
18.47 | 0.83
18.75 | 0.83
18.86 | 0.85
19.16 | 0.83
19.21 | 0.88

## 161. Re 58.92k Mach 0.00 (3)
BIGFOIL.COM POLAR EXPORT
e205
EPPLER 205 |  |  |  | Cl Max: | 1.034 | at alpha= | 11.32 | deg
Wind Tunnel (SoarTech 8) |  |  |  | L/D Max: | 35.3287 | at alpha= | 10.32 | deg
Re: | 58925 |  |  | Cd Min: | 0.0166 | at alpha= | -1.9 | deg
Mach: | 0 |  |  | Cl=0 at alpha= | -2.3508 | deg
|  |  |  | @ Cl=0.1, Cd= | 0.016663
|  |  |  | @ Cl=0.4, Cd= | 0.025766
|  |  |  | @ Cl=0.6, Cd= | 0.03411
alpha (deg) | Cl | Cd | Cm | Cl/Cd
-3.96 | -0.22 | 0.0241 |  | -9.1286
-2.92 | -0.101 | 0.0207 |  | -4.8792
-1.9 | 0.08 | 0.0166 |  | 4.8193
-0.85 | 0.207 | 0.017 |  | 12.1765
0.16 | 0.294 | 0.0208 |  | 14.1346
1.17 | 0.373 | 0.0247 |  | 15.1012
2.18 | 0.449 | 0.0277 |  | 16.2094
3.21 | 0.524 | 0.0291 |  | 18.0069
4.22 | 0.598 | 0.034 |  | 17.5882
5.24 | 0.665 | 0.0377 |  | 17.6393
6.25 | 0.727 | 0.043 |  | 16.907
7.28 | 0.83 | 0.0389 |  | 21.3368
8.29 | 0.915 | 0.0323 |  | 28.3282
9.31 | 0.987 | 0.0289 |  | 34.1522
10.32 | 1.021 | 0.0289 |  | 35.3287
11.32 | 1.034 | 0.0354 |  | 29.209

## 162. Re 58.92k Mach 0.00 (4)
BIGFOIL.COM POLAR EXPORT
e205
EPPLER 205 |  |  |  | Cl Max: | 1.061 | at alpha= | 10.33 | deg
Wind Tunnel (SoarTech 8) |  |  |  | L/D Max: | 38.6142 | at alpha= | 8.32 | deg
Re: | 58925 |  |  | Cd Min: | 0.0126 | at alpha= | -1.88 | deg
Mach: | 0 |  |  | Cl=0 at alpha= | -3.037 | deg
|  |  |  | @ Cl=0.1, Cd= | 0.013603
|  |  |  | @ Cl=0.4, Cd= | 0.023267
|  |  |  | @ Cl=0.6, Cd= | 0.032014
alpha (deg) | Cl | Cd | Cm | Cl/Cd
-4.94 | -0.193 | 0.0252 |  | -7.6587
-3.94 | -0.108 | 0.0186 |  | -5.8065
-2.92 | 0.014 | 0.0152 |  | 0.92105
-1.88 | 0.154 | 0.0126 |  | 12.2222
-0.84 | 0.279 | 0.0185 |  | 15.0811
0.16 | 0.372 | 0.0225 |  | 16.5333
1.18 | 0.456 | 0.0248 |  | 18.3871
2.21 | 0.532 | 0.0277 |  | 19.2058
3.22 | 0.625 | 0.0336 |  | 18.6012
4.24 | 0.718 | 0.0324 |  | 22.1605
5.26 | 0.809 | 0.03 |  | 26.9667
6.28 | 0.882 | 0.0302 |  | 29.2053
7.29 | 0.967 | 0.0287 |  | 33.6934
8.32 | 1.031 | 0.0267 |  | 38.6142
9.32 | 1.054 | 0.028 |  | 37.6429
10.33 | 1.061 | 0.0456 |  | 23.2675

## 163. Re 58.92k Mach 0.00 (5)
BIGFOIL.COM POLAR EXPORT
e205
EPPLER 205 |  |  |  | Cl Max: | 1.1934 | at alpha= | 11.5 | deg
XFOIL ncrit=9 |  |  |  | L/D Max: | 32.1409 | at alpha= | 9.5 | deg
Re: | 58925 |  |  | Cd Min: | 0.25015 | at alpha= | -19.5 | deg
Mach: | 0 |  |  | Cl=0 at alpha= | -1.4924 | deg
|  |  |  | @ Cl=0.1, Cd= | 0.024984
|  |  |  | @ Cl=0.4, Cd= | 0.031888
|  |  |  | @ Cl=0.6, Cd= | 0.046544
alpha (deg) | Cl | Cd | Cm | Cl/Cd
-20 | -0.6741 | 0.24835 | 0.043 | -2.7143
-19.5 | -0.6673 | 0.25015 | 0.0371 | -2.6676
-19 | -0.6409 | 0.23541 | 0.0356 | -2.7225
-18.5 | -0.6218 | 0.22827 | 0.0328 | -2.724
-18 | -0.6064 | 0.22318 | 0.0288 | -2.7171
-17.5 | -0.6028 | 0.2241 | 0.023 | -2.6899
-17 | -0.5744 | 0.21036 | 0.0219 | -2.7306
-16.5 | -0.5577 | 0.20418 | 0.0189 | -2.7314
-16 | -0.5577 | 0.20464 | 0.0133 | -2.7253
-15.5 | -0.5273 | 0.19133 | 0.0127 | -2.756
-15 | -0.5144 | 0.1859 | 0.0094 | -2.7671
-14 | -0.4843 | 0.17215 | 0.0043 | -2.8132
-13.5 | -0.4896 | 0.17064 | -0.0005 | -2.8692
-13 | -0.4593 | 0.15927 | -0.0008 | -2.8838
-12.5 | -0.4729 | 0.15841 | -0.006 | -2.9853
-12 | -0.4433 | 0.14772 | -0.006 | -3.0009
-11.5 | -0.4264 | 0.13979 | -0.0073 | -3.0503
-11 | -0.4424 | 0.1376 | -0.012 | -3.2151
-10.5 | -0.4209 | 0.12903 | -0.0124 | -3.262
-10 | -0.4022 | 0.12112 | -0.0129 | -3.3207
-9.5 | -0.3923 | 0.11446 | -0.014 | -3.4274
-9 | -0.3912 | 0.10899 | -0.0155 | -3.5893
-8.5 | -0.3821 | 0.10232 | -0.0157 | -3.7344
-8 | -0.3734 | 0.09651 | -0.0152 | -3.869
-7.5 | -0.364 | 0.0901 | -0.0144 | -4.04
-7 | -0.3789 | 0.08589 | -0.0129 | -4.4115
-6.5 | -0.3778 | 0.08048 | -0.0095 | -4.6943
-6 | -0.3656 | 0.0746 | -0.0053 | -4.9008
-5 | -0.4315 | 0.05849 | -0.0231 | -7.3773
-4.5 | -0.4071 | 0.04397 | -0.03 | -9.2586
-4 | -0.3824 | 0.03882 | -0.0279 | -9.8506
-3.5 | -0.3488 | 0.03478 | -0.0264 | -10.0288
-3 | -0.3101 | 0.03139 | -0.0248 | -9.8789
-2.5 | -0.2216 | 0.02837 | -0.0313 | -7.8111
-2 | -0.0937 | 0.02234 | -0.0411 | -4.1943
-1.5 | -0.0011 | 0.02349 | -0.0501 | -0.046828
-1 | 0.0713 | 0.02454 | -0.0552 | 2.9055
-0.5 | 0.1437 | 0.02566 | -0.0599 | 5.6002
0 | 0.2073 | 0.02685 | -0.0629 | 7.7207
0.5 | 0.276 | 0.02805 | -0.0665 | 9.8396
1 | 0.3162 | 0.02963 | -0.0655 | 10.6716
1.5 | 0.3716 | 0.03114 | -0.0667 | 11.9332
2 | 0.4301 | 0.03268 | -0.0683 | 13.161
2.5 | 0.449 | 0.03511 | -0.0645 | 12.7884
3 | 0.4821 | 0.03742 | -0.0629 | 12.8835
3.5 | 0.5225 | 0.03971 | -0.0622 | 13.1579
4 | 0.5726 | 0.04189 | -0.0625 | 13.6691
4.5 | 0.5803 | 0.04529 | -0.0585 | 12.813
5 | 0.621 | 0.04788 | -0.0577 | 12.9699
5.5 | 0.6451 | 0.0511 | -0.0555 | 12.6243
6 | 0.695 | 0.05336 | -0.0549 | 13.0247
6.5 | 0.7396 | 0.05558 | -0.0533 | 13.3069
7 | 0.7633 | 0.05869 | -0.0504 | 13.0056
7.5 | 0.7942 | 0.06121 | -0.0475 | 12.975
8 | 0.8579 | 0.06069 | -0.0439 | 14.1358
8.5 | 1.0546 | 0.04366 | -0.0373 | 24.1548
9 | 1.1416 | 0.03564 | -0.0305 | 32.0314
9.5 | 1.159 | 0.03606 | -0.0226 | 32.1409
10 | 1.1675 | 0.0399 | -0.0162 | 29.2607
10.5 | 1.1724 | 0.04483 | -0.0107 | 26.1521
11 | 1.1787 | 0.05038 | -0.006 | 23.3962
11.5 | 1.1934 | 0.05734 | -0.0028 | 20.8127
12 | 1.1781 | 0.06464 | 0.0012 | 18.2256
12.5 | 1.1733 | 0.07265 | 0.003 | 16.15
13 | 1.0952 | 0.08439 | 0.0004 | 12.9778
13.5 | 1.0356 | 0.09926 | -0.0068 | 10.4332
14 | 0.9896 | 0.11602 | -0.0153 | 8.5296
15.5 | 0.8388 | 0.19336 | -0.0657 | 4.338
16 | 0.8462 | 0.20037 | -0.0688 | 4.2232
16.5 | 0.8589 | 0.20793 | -0.0716 | 4.1307

## 164. Re 58.92k Mach 0.10 (1)
BIGFOIL.COM POLAR EXPORT
e205
EPPLER 205 |  |  |  | Cl Max: | 1.133 | at alpha= | 8.5 | deg
JavaFoil+Calcfoil stall+Eppler ext transition |  |  |  | L/D Max: | 36.555 | at alpha= | 7.5 | deg
Re: | 58925 |  |  | Cd Min: | 0.0127 | at alpha= | -2.5 | deg
Mach: | 0.1 |  |  | Cl=0 at alpha= | -2.3814 | deg
|  |  |  | @ Cl=0.1, Cd= | 0.015858
|  |  |  | @ Cl=0.4, Cd= | 0.016923
|  |  |  | @ Cl=0.6, Cd= | 0.018688
alpha (deg) | Cl | Cd | Cm | Cl/Cd
-16.5 | -0.423 | 0.35808 | -0.012 | -1.183
-16 | -0.439 | 0.32944 | -0.012 | -1.333
-15.5 | -0.454 | 0.29128 | -0.012 | -1.559
-15 | -0.469 | 0.26986 | -0.012 | -1.737
-14.5 | -0.482 | 0.25526 | -0.012 | -1.89
-14 | -0.495 | 0.22659 | -0.012 | -2.183
-13.5 | -0.506 | 0.20744 | -0.012 | -2.437
-13 | -0.515 | 0.19689 | -0.012 | -2.614
-12.5 | -0.522 | 0.17025 | -0.012 | -3.064
-12 | -0.526 | 0.15849 | -0.012 | -3.32
-11.5 | -0.528 | 0.14182 | -0.012 | -3.722
-11 | -0.527 | 0.13216 | -0.012 | -3.984
-10.5 | -0.522 | 0.11897 | -0.013 | -4.386
-10 | -0.513 | 0.11362 | -0.012 | -4.52
-9.5 | -0.502 | 0.10327 | -0.012 | -4.857
-9 | -0.486 | 0.09382 | -0.013 | -5.178
-8.5 | -0.466 | 0.08536 | -0.013 | -5.462
-8 | -0.443 | 0.07732 | -0.013 | -5.729
-7.5 | -0.416 | 0.07017 | -0.013 | -5.93
-7 | -0.386 | 0.06314 | -0.014 | -6.112
-6.5 | -0.352 | 0.05758 | -0.014 | -6.121
-6 | -0.316 | 0.0528 | -0.014 | -5.988
-5.5 | -0.277 | 0.04932 | -0.014 | -5.626
-5 | -0.237 | 0.04578 | -0.015 | -5.167
-4.5 | -0.194 | 0.04319 | -0.015 | -4.488
-4 | -0.15 | 0.04075 | -0.016 | -3.672
-3.5 | -0.104 | 0.03898 | -0.016 | -2.674
-3 | -0.058 | 0.03739 | -0.017 | -1.551
-2.5 | -0.014 | 0.0127 | -0.042 | -1.082
-2 | 0.045 | 0.01446 | -0.042 | 3.124
-1.5 | 0.104 | 0.01596 | -0.042 | 6.516
-1 | 0.163 | 0.01604 | -0.043 | 10.161
-0.5 | 0.222 | 0.01617 | -0.043 | 13.722
0 | 0.281 | 0.01636 | -0.043 | 17.185
0.5 | 0.339 | 0.01661 | -0.044 | 20.436
1 | 0.398 | 0.01691 | -0.044 | 23.512
1.5 | 0.455 | 0.01729 | -0.044 | 26.331
2 | 0.512 | 0.01771 | -0.045 | 28.901
2.5 | 0.566 | 0.01823 | -0.045 | 31.037
3 | 0.618 | 0.01893 | -0.045 | 32.656
3.5 | 0.67 | 0.01975 | -0.045 | 33.903
4 | 0.72 | 0.02074 | -0.045 | 34.697
4.5 | 0.768 | 0.02199 | -0.045 | 34.919
5 | 0.816 | 0.02328 | -0.045 | 35.061
5.5 | 0.865 | 0.02469 | -0.045 | 35.015
6 | 0.911 | 0.02626 | -0.045 | 34.714
6.5 | 0.956 | 0.02801 | -0.045 | 34.128
7 | 1.001 | 0.0294 | -0.045 | 34.053
7.5 | 1.074 | 0.02939 | -0.048 | 36.555
8 | 1.105 | 0.03151 | -0.048 | 35.083
8.5 | 1.133 | 0.03305 | -0.048 | 34.279
9 | 0.986 | 0.06708 | -0.019 | 14.695
9.5 | 1.002 | 0.07167 | -0.016 | 13.98
10 | 1.013 | 0.07896 | -0.016 | 12.828
10.5 | 1.018 | 0.08638 | -0.015 | 11.783
11 | 1.016 | 0.09395 | -0.015 | 10.82
11.5 | 1.009 | 0.10173 | -0.016 | 9.918
12 | 0.995 | 0.11512 | -0.015 | 8.646
12.5 | 0.976 | 0.12676 | -0.015 | 7.702
13 | 0.952 | 0.13243 | -0.015 | 7.19
13.5 | 0.924 | 0.1473 | -0.015 | 6.272

## 165. Re 58.92k Mach 0.10 (2)
BIGFOIL.COM POLAR EXPORT
e205
EPPLER 205 |  |  |  | Cl Max: | 1.1885 | at alpha= | 11.5 | deg
XFOIL ncrit=9 |  |  |  | L/D Max: | 30.8787 | at alpha= | 9 | deg
Re: | 58925 |  |  | Cd Min: | 0.25204 | at alpha= | -19.5 | deg
Mach: | 0.1 |  |  | Cl=0 at alpha= | -1.4961 | deg
|  |  |  | @ Cl=0.1, Cd= | 0.025061
|  |  |  | @ Cl=0.4, Cd= | 0.032345
|  |  |  | @ Cl=0.6, Cd= | 0.04658
alpha (deg) | Cl | Cd | Cm | Cl/Cd
-20 | -0.6768 | 0.24966 | 0.0432 | -2.7109
-19.5 | -0.6707 | 0.25204 | 0.0372 | -2.6611
-19 | -0.642 | 0.23573 | 0.0361 | -2.7235
-18.5 | -0.6233 | 0.22889 | 0.033 | -2.7231
-18 | -0.6083 | 0.22408 | 0.0289 | -2.7147
-17.5 | -0.6058 | 0.22569 | 0.023 | -2.6842
-17 | -0.5749 | 0.2107 | 0.0223 | -2.7285
-16.5 | -0.559 | 0.20488 | 0.019 | -2.7284
-16 | -0.5605 | 0.20609 | 0.0132 | -2.7197
-15.5 | -0.5274 | 0.19169 | 0.0129 | -2.7513
-15 | -0.5158 | 0.18674 | 0.0093 | -2.7621
-14.5 | -0.5097 | 0.18218 | 0.0053 | -2.7978
-14 | -0.4843 | 0.1726 | 0.0043 | -2.8059
-13.5 | -0.4921 | 0.17182 | -0.0008 | -2.864
-13 | -0.459 | 0.15971 | -0.0008 | -2.874
-12.5 | -0.4754 | 0.1595 | -0.0063 | -2.9806
-12 | -0.4452 | 0.14863 | -0.0063 | -2.9954
-11.5 | -0.4251 | 0.14012 | -0.0073 | -3.0338
-11 | -0.4256 | 0.13496 | -0.0105 | -3.1535
-10.5 | -0.4234 | 0.12997 | -0.0128 | -3.2577
-10 | -0.4037 | 0.12186 | -0.0132 | -3.3128
-9.5 | -0.3932 | 0.1151 | -0.0143 | -3.4162
-9 | -0.3936 | 0.10978 | -0.0159 | -3.5854
-8.5 | -0.3742 | 0.10215 | -0.0152 | -3.6632
-8 | -0.3758 | 0.09724 | -0.0156 | -3.8647
-7.5 | -0.3601 | 0.09027 | -0.0144 | -3.9891
-7 | -0.365 | 0.08525 | -0.013 | -4.2815
-6.5 | -0.3663 | 0.08011 | -0.0097 | -4.5725
-6 | -0.3618 | 0.07479 | -0.0054 | -4.8375
-5.5 | -0.3701 | 0.0705 | 0.0006 | -5.2496
-5 | -0.4248 | 0.05291 | -0.0307 | -8.0287
-4.5 | -0.411 | 0.04474 | -0.0299 | -9.1864
-4 | -0.386 | 0.03948 | -0.028 | -9.7771
-3.5 | -0.3527 | 0.03529 | -0.0265 | -9.9943
-3 | -0.3129 | 0.03178 | -0.0251 | -9.8458
-2.5 | -0.221 | 0.02862 | -0.0321 | -7.7219
-2 | -0.0926 | 0.02245 | -0.0417 | -4.1247
-1.5 | -0.0006 | 0.02358 | -0.0506 | -0.025445
-1 | 0.0757 | 0.02465 | -0.0563 | 3.071
-0.5 | 0.1425 | 0.02578 | -0.06 | 5.5275
0 | 0.2123 | 0.02694 | -0.0639 | 7.8805
0.5 | 0.2678 | 0.02828 | -0.0654 | 9.4696
1 | 0.3175 | 0.02978 | -0.0658 | 10.6615
1.5 | 0.3774 | 0.03123 | -0.0676 | 12.0845
2 | 0.4163 | 0.03315 | -0.0665 | 12.5581
2.5 | 0.4451 | 0.0354 | -0.0641 | 12.5734
3 | 0.4834 | 0.03762 | -0.063 | 12.8495
3.5 | 0.5285 | 0.03983 | -0.0628 | 13.2689
4 | 0.5572 | 0.04258 | -0.0608 | 13.086
4.5 | 0.5778 | 0.04566 | -0.0582 | 12.6544
5 | 0.6316 | 0.04789 | -0.0584 | 13.1886
5.5 | 0.6422 | 0.05155 | -0.0552 | 12.4578
6 | 0.6824 | 0.05427 | -0.054 | 12.5742
6.5 | 0.7214 | 0.05689 | -0.0523 | 12.6806
7 | 0.7512 | 0.05982 | -0.0499 | 12.5577
7.5 | 0.8051 | 0.0609 | -0.0474 | 13.22
8 | 0.8395 | 0.06279 | -0.0438 | 13.37
8.5 | 1.0267 | 0.04716 | -0.0364 | 21.7706
9 | 1.1351 | 0.03676 | -0.0291 | 30.8787
10 | 1.1662 | 0.04069 | -0.0149 | 28.6606
10.5 | 1.169 | 0.04574 | -0.0093 | 25.5575
11 | 1.1855 | 0.0518 | -0.0057 | 22.8861
11.5 | 1.1885 | 0.05843 | -0.0016 | 20.3406
12 | 1.165 | 0.0659 | 0.0021 | 17.6783
12.5 | 1.1306 | 0.07497 | 0.0027 | 15.0807
13 | 1.0785 | 0.08687 | -0.0008 | 12.4151
13.5 | 1.027 | 0.10158 | -0.0079 | 10.1103
15.5 | 0.8404 | 0.19409 | -0.0661 | 4.33
16 | 0.8481 | 0.20113 | -0.0692 | 4.2167
16.5 | 0.8612 | 0.20876 | -0.072 | 4.1253

## 166. Re 58.92k Mach 0.25 (1)
BIGFOIL.COM POLAR EXPORT
e205
EPPLER 205 |  |  |  | Cl Max: | 1.134 | at alpha= | 8.5 | deg
JavaFoil+Calcfoil stall+Eppler ext transition |  |  |  | L/D Max: | 34.939 | at alpha= | 7.5 | deg
Re: | 58925 |  |  | Cd Min: | 0.01274 | at alpha= | -2.5 | deg
Mach: | 0.25 |  |  | Cl=0 at alpha= | -2.3833 | deg
|  |  |  | @ Cl=0.1, Cd= | 0.016079
|  |  |  | @ Cl=0.4, Cd= | 0.017133
|  |  |  | @ Cl=0.6, Cd= | 0.019083
alpha (deg) | Cl | Cd | Cm | Cl/Cd
-14.5 | -0.139 | 0.77008 | -0.013 | -0.181
-14 | -0.205 | 0.49108 | -0.013 | -0.417
-13.5 | -0.254 | 0.3963 | -0.013 | -0.64
-13 | -0.296 | 0.31481 | -0.013 | -0.94
-12.5 | -0.333 | 0.27268 | -0.013 | -1.222
-12 | -0.366 | 0.23105 | -0.013 | -1.584
-11.5 | -0.394 | 0.19791 | -0.013 | -1.99
-11 | -0.417 | 0.16774 | -0.013 | -2.483
-10.5 | -0.434 | 0.14972 | -0.013 | -2.896
-10 | -0.445 | 0.13633 | -0.013 | -3.262
-9.5 | -0.45 | 0.12172 | -0.013 | -3.693
-9 | -0.448 | 0.10852 | -0.013 | -4.128
-8.5 | -0.44 | 0.09653 | -0.013 | -4.561
-8 | -0.426 | 0.08377 | -0.013 | -5.09
-7.5 | -0.407 | 0.07666 | -0.013 | -5.307
-7 | -0.382 | 0.06553 | -0.014 | -5.829
-6.5 | -0.352 | 0.05985 | -0.014 | -5.887
-6 | -0.319 | 0.05509 | -0.014 | -5.782
-5.5 | -0.281 | 0.05072 | -0.015 | -5.542
-5 | -0.241 | 0.04689 | -0.015 | -5.132
-4.5 | -0.198 | 0.04398 | -0.015 | -4.498
-4 | -0.153 | 0.04125 | -0.016 | -3.711
-3.5 | -0.107 | 0.03945 | -0.016 | -2.707
-3 | -0.059 | 0.03691 | -0.017 | -1.611
-2.5 | -0.014 | 0.01274 | -0.043 | -1.107
-2 | 0.046 | 0.01561 | -0.043 | 2.978
-1.5 | 0.107 | 0.01614 | -0.043 | 6.627
-1 | 0.167 | 0.01621 | -0.044 | 10.328
-0.5 | 0.228 | 0.01634 | -0.044 | 13.949
0 | 0.288 | 0.01655 | -0.045 | 17.433
0.5 | 0.348 | 0.01683 | -0.045 | 20.705
1 | 0.408 | 0.01718 | -0.045 | 23.745
1.5 | 0.466 | 0.01757 | -0.046 | 26.547
2 | 0.523 | 0.01807 | -0.046 | 28.943
2.5 | 0.577 | 0.01874 | -0.046 | 30.781
3 | 0.63 | 0.01953 | -0.046 | 32.277
3.5 | 0.682 | 0.02052 | -0.046 | 33.236
4 | 0.733 | 0.02167 | -0.046 | 33.81
4.5 | 0.783 | 0.02299 | -0.046 | 34.047
5 | 0.833 | 0.02438 | -0.046 | 34.16
5.5 | 0.882 | 0.0259 | -0.046 | 34.065
6 | 0.93 | 0.02758 | -0.046 | 33.725
6.5 | 0.977 | 0.02927 | -0.046 | 33.385
7 | 1.021 | 0.03086 | -0.046 | 33.1
7.5 | 1.09 | 0.0312 | -0.049 | 34.939
8 | 1.117 | 0.0338 | -0.049 | 33.037
8.5 | 1.134 | 0.03578 | -0.049 | 31.685
9 | 0.991 | 0.06904 | -0.017 | 14.349
9.5 | 0.998 | 0.07572 | -0.016 | 13.181
10 | 0.996 | 0.08474 | -0.016 | 11.757
10.5 | 0.984 | 0.0936 | -0.015 | 10.518
11 | 0.962 | 0.10476 | -0.015 | 9.184
11.5 | 0.929 | 0.11587 | -0.015 | 8.019
12 | 0.886 | 0.13623 | -0.015 | 6.501
12.5 | 0.832 | 0.15757 | -0.015 | 5.282
13 | 0.77 | 0.18464 | -0.016 | 4.171
13.5 | 0.7 | 0.20109 | -0.016 | 3.483

## 167. Re 58.92k Mach 0.25 (2)
BIGFOIL.COM POLAR EXPORT
e205
EPPLER 205 |  |  |  | Cl Max: | 1.1633 | at alpha= | 10 | deg
XFOIL ncrit=9 |  |  |  | L/D Max: | 29.2652 | at alpha= | 9 | deg
Re: | 58925 |  |  | Cd Min: | 0.25866 | at alpha= | -20 | deg
Mach: | 0.25 |  |  | Cl=0 at alpha= | -1.5368 | deg
|  |  |  | @ Cl=0.1, Cd= | 0.025457
|  |  |  | @ Cl=0.4, Cd= | 0.033952
|  |  |  | @ Cl=0.6, Cd= | 0.049849
alpha (deg) | Cl | Cd | Cm | Cl/Cd
-20 | -0.6938 | 0.25866 | 0.0439 | -2.6823
-19.5 | -0.6728 | 0.24828 | 0.0407 | -2.7098
-19 | -0.6504 | 0.23869 | 0.0383 | -2.7249
-18.5 | -0.6326 | 0.2327 | 0.0344 | -2.7185
-18 | -0.6214 | 0.23081 | 0.0291 | -2.6923
-17.5 | -0.6026 | 0.22224 | 0.0258 | -2.7115
-17 | -0.5798 | 0.21334 | 0.0236 | -2.7177
-16.5 | -0.5694 | 0.21042 | 0.0188 | -2.706
-16 | -0.5501 | 0.20177 | 0.016 | -2.7264
-15.5 | -0.53 | 0.19422 | 0.0136 | -2.7289
-15 | -0.5275 | 0.1929 | 0.0085 | -2.7346
-14.5 | -0.4997 | 0.18122 | 0.0073 | -2.7574
-14 | -0.4888 | 0.17623 | 0.0038 | -2.7736
-13.5 | -0.4735 | 0.16869 | 0.0013 | -2.8069
-13 | -0.4638 | 0.16355 | -0.0016 | -2.8358
-12.5 | -0.4434 | 0.15493 | -0.0031 | -2.8619
-12 | -0.458 | 0.15424 | -0.0081 | -2.9694
-11.5 | -0.4258 | 0.14313 | -0.0081 | -2.9749
-11 | -0.4085 | 0.13525 | -0.0094 | -3.0203
-10.5 | -0.4022 | 0.12911 | -0.0117 | -3.1152
-10 | -0.409 | 0.12526 | -0.0147 | -3.2652
-9.5 | -0.4059 | 0.11964 | -0.0164 | -3.3927
-9 | -0.3708 | 0.10964 | -0.015 | -3.382
-8.5 | -0.3687 | 0.10443 | -0.0158 | -3.5306
-8 | -0.359 | 0.09786 | -0.0158 | -3.6685
-7.5 | -0.3594 | 0.09284 | -0.0153 | -3.8712
-7 | -0.3418 | 0.08593 | -0.0136 | -3.9777
-6.5 | -0.3394 | 0.08054 | -0.0111 | -4.2141
-6 | -0.3462 | 0.07601 | -0.0066 | -4.5547
-5 | -0.4336 | 0.05834 | -0.0272 | -7.4323
-4.5 | -0.4258 | 0.04984 | -0.0284 | -8.5433
-4 | -0.4045 | 0.04311 | -0.0281 | -9.383
-3.5 | -0.373 | 0.03823 | -0.0271 | -9.7567
-3 | -0.3051 | 0.03338 | -0.0307 | -9.1402
-2.5 | -0.2143 | 0.02992 | -0.0371 | -7.1624
-2 | -0.1298 | 0.02668 | -0.0419 | -4.8651
-1.5 | 0.0103 | 0.02414 | -0.0547 | 0.42668
-1 | 0.0817 | 0.02521 | -0.0591 | 3.2408
-0.5 | 0.1638 | 0.02632 | -0.0649 | 6.2234
0 | 0.211 | 0.02765 | -0.0648 | 7.6311
0.5 | 0.2773 | 0.02897 | -0.0677 | 9.572
1 | 0.3201 | 0.03064 | -0.0668 | 10.4471
1.5 | 0.3614 | 0.03247 | -0.0658 | 11.1303
2 | 0.4101 | 0.03434 | -0.0659 | 11.9423
2.5 | 0.4632 | 0.03627 | -0.0665 | 12.7709
3 | 0.4777 | 0.03906 | -0.0623 | 12.2299
3.5 | 0.507 | 0.04175 | -0.0603 | 12.1437
4 | 0.5474 | 0.04434 | -0.0596 | 12.3455
4.5 | 0.5815 | 0.04723 | -0.0582 | 12.3121
5 | 0.6046 | 0.0505 | -0.0559 | 11.9723
5.5 | 0.6416 | 0.0535 | -0.0546 | 11.9925
6 | 0.6884 | 0.05611 | -0.0536 | 12.2688
6.5 | 0.7217 | 0.05911 | -0.0514 | 12.2094
7 | 0.7438 | 0.06261 | -0.0488 | 11.8799
7.5 | 0.7944 | 0.06421 | -0.046 | 12.3719
8 | 0.8184 | 0.06727 | -0.0427 | 12.1659
8.5 | 0.8666 | 0.06772 | -0.0382 | 12.7968
9 | 1.139 | 0.03892 | -0.0229 | 29.2652
10 | 1.1633 | 0.04509 | -0.0089 | 25.7995
11 | 1.1464 | 0.05721 | 0.0008 | 20.0385
11.5 | 1.1353 | 0.06499 | 0.003 | 17.4688
12 | 1.0946 | 0.07502 | 0.0018 | 14.5908
12.5 | 1.0484 | 0.08776 | -0.003 | 11.9462
13 | 1.0022 | 0.103 | -0.0103 | 9.7301

## 168. Re 58.92k Mach 0.50 (1)
BIGFOIL.COM POLAR EXPORT
e205
EPPLER 205 |  |  |  | Cl Max: | 1.19 | at alpha= | 20 | deg
JavaFoil+Calcfoil stall+Eppler ext transition |  |  |  | L/D Max: | 32.2 | at alpha= | 6.5 | deg
Re: | 58925 |  |  | Cd Min: | 0.016 | at alpha= | -1.5 | deg
Mach: | 0.5 |  |  | Cl=0 at alpha= | -2.4 | deg
|  |  |  | @ Cl=0.1, Cd= | 0.016071
|  |  |  | @ Cl=0.4, Cd= | 0.018155
|  |  |  | @ Cl=0.6, Cd= | 0.021181
alpha (deg) | Cl | Cd | Cm | Cl/Cd
-20 | -0.939 | 0.41906 | -0.019 | -2.24
-19.5 | -0.913 | 0.40597 | -0.019 | -2.249
-19 | -0.887 | 0.41296 | -0.02 | -2.149
-18.5 | -0.862 | 0.39566 | -0.02 | -2.178
-18 | -0.836 | 0.39743 | -0.02 | -2.103
-17.5 | -0.81 | 0.40759 | -0.02 | -1.987
-17 | -0.784 | 0.38928 | -0.02 | -2.013
-16.5 | -0.758 | 0.37952 | -0.02 | -1.997
-16 | -0.73 | 0.34699 | -0.019 | -2.103
-15.5 | -0.703 | 0.3362 | -0.019 | -2.09
-15 | -0.676 | 0.3341 | -0.019 | -2.024
-14.5 | -0.65 | 0.31426 | -0.019 | -2.068
-14 | -0.624 | 0.30094 | -0.019 | -2.073
-13.5 | -0.597 | 0.28686 | -0.019 | -2.082
-13 | -0.571 | 0.28178 | -0.019 | -2.026
-12.5 | -0.544 | 0.28587 | -0.019 | -1.905
-12 | -0.518 | 0.27175 | -0.019 | -1.906
-11.5 | -0.49 | 0.24382 | -0.017 | -2.009
-11 | -0.463 | 0.23098 | -0.017 | -2.005
-10.5 | -0.437 | 0.2423 | -0.017 | -1.802
-10 | -0.41 | 0.23982 | -0.017 | -1.709
-9.5 | -0.383 | 0.22147 | -0.018 | -1.73
-9 | -0.356 | 0.23486 | -0.018 | -1.518
-8.5 | -0.329 | 0.19386 | -0.015 | -1.697
-8 | -0.302 | 0.18407 | -0.015 | -1.642
-7.5 | -0.275 | 0.18078 | -0.015 | -1.524
-7 | -0.249 | 0.15819 | -0.015 | -1.572
-6.5 | -0.222 | 0.15598 | -0.016 | -1.422
-6 | -0.195 | 0.13735 | -0.016 | -1.42
-5.5 | -0.196 | 0.11304 | -0.016 | -1.73
-5 | -0.236 | 0.06145 | -0.016 | -3.848
-4.5 | -0.207 | 0.0506 | -0.016 | -4.094
-4 | -0.165 | 0.04525 | -0.016 | -3.649
-3.5 | -0.117 | 0.04414 | -0.017 | -2.652
-3 | -0.066 | 0.04131 | -0.018 | -1.592
-2.5 | -0.013 | 0.03939 | -0.019 | -0.32
-2 | 0.052 | 0.01624 | -0.048 | 3.189
-1.5 | 0.12 | 0.016 | -0.049 | 7.496
-1 | 0.187 | 0.01703 | -0.049 | 11.006
-0.5 | 0.255 | 0.01717 | -0.049 | 14.823
0 | 0.32 | 0.01754 | -0.049 | 18.248
0.5 | 0.384 | 0.01799 | -0.05 | 21.372
1 | 0.446 | 0.01863 | -0.049 | 23.968
1.5 | 0.506 | 0.01951 | -0.049 | 25.949
2 | 0.565 | 0.02054 | -0.049 | 27.51
2.5 | 0.624 | 0.02162 | -0.049 | 28.873
3 | 0.682 | 0.02288 | -0.049 | 29.829
3.5 | 0.74 | 0.02427 | -0.049 | 30.496
4 | 0.797 | 0.02579 | -0.049 | 30.901
4.5 | 0.854 | 0.02734 | -0.049 | 31.243
5 | 0.909 | 0.02917 | -0.049 | 31.171
5.5 | 0.963 | 0.03125 | -0.05 | 30.806
6 | 1.016 | 0.03325 | -0.05 | 30.564
6.5 | 1.09 | 0.03385 | -0.052 | 32.2
7 | 1.12 | 0.038 | -0.052 | 29.47
7.5 | 1.125 | 0.04117 | -0.052 | 27.316
8 | 0.947 | 0.07157 | -0.017 | 13.227
8.5 | 0.583 | 0.14617 | -0.017 | 3.988
9 | 0.609 | 0.15647 | -0.017 | 3.894
9.5 | 0.636 | 0.16103 | -0.017 | 3.947
10 | 0.662 | 0.20666 | -0.021 | 3.205
10.5 | 0.689 | 0.20904 | -0.022 | 3.294
11 | 0.716 | 0.25806 | -0.026 | 2.775
11.5 | 0.742 | 0.25344 | -0.026 | 2.928
12 | 0.768 | 0.24458 | -0.027 | 3.141
12.5 | 0.795 | 0.25592 | -0.027 | 3.105
13 | 0.822 | 0.31688 | -0.031 | 2.595
13.5 | 0.848 | 0.32043 | -0.031 | 2.648
14 | 0.874 | 0.32602 | -0.032 | 2.682
14.5 | 0.9 | 0.33616 | -0.032 | 2.679
15 | 0.929 | 0.39042 | -0.035 | 2.38
15.5 | 0.955 | 0.38145 | -0.035 | 2.503
16 | 0.981 | 0.36423 | -0.036 | 2.692
16.5 | 1.006 | 0.39233 | -0.036 | 2.565
17 | 1.032 | 0.39543 | -0.037 | 2.611
17.5 | 1.062 | 0.44804 | -0.04 | 2.37
18 | 1.087 | 0.43086 | -0.04 | 2.523
18.5 | 1.112 | 0.45174 | -0.04 | 2.462
19 | 1.138 | 0.44607 | -0.041 | 2.551
19.5 | 1.163 | 0.46381 | -0.041 | 2.508
20 | 1.19 | 0.46688 | -0.042 | 2.548

## 169. Re 58.92k Mach 0.50 (2)
BIGFOIL.COM POLAR EXPORT
e205
EPPLER 205 |  |  |  | Cl Max: | 1.0736 | at alpha= | 20 | deg
XFOIL ncrit=9 |  |  |  | L/D Max: | 10.4 | at alpha= | 4 | deg
Re: | 58925 |  |  | Cd Min: | 0.29458 | at alpha= | 20 | deg
Mach: | 0.5 |  |  | Cl=0 at alpha= | -1.6107 | deg
|  |  |  | @ Cl=0.1, Cd= | 0.027629
|  |  |  | @ Cl=0.4, Cd= | 0.039978
|  |  |  | @ Cl=0.6, Cd= | 0.058856
alpha (deg) | Cl | Cd | Cm | Cl/Cd
-20 | -0.7458 | 0.27333 | 0.0557 | -2.7286
-19.5 | -0.7248 | 0.2672 | 0.0505 | -2.7126
-19 | -0.711 | 0.26741 | 0.0438 | -2.6588
-18.5 | -0.6813 | 0.25167 | 0.0411 | -2.7071
-18 | -0.6576 | 0.24318 | 0.0372 | -2.7042
-17.5 | -0.6402 | 0.23913 | 0.0316 | -2.6772
-17 | -0.6172 | 0.22976 | 0.0278 | -2.6863
-16.5 | -0.5929 | 0.221 | 0.0244 | -2.6828
-16 | -0.582 | 0.2194 | 0.0186 | -2.6527
-15.5 | -0.5519 | 0.20642 | 0.0162 | -2.6737
-15 | -0.5325 | 0.19986 | 0.0124 | -2.6644
-14.5 | -0.5167 | 0.19376 | 0.0081 | -2.6667
-14 | -0.4917 | 0.18469 | 0.0056 | -2.6623
-13.5 | -0.4762 | 0.17821 | 0.0018 | -2.6721
-13 | -0.463 | 0.173 | -0.0016 | -2.6763
-12.5 | -0.4364 | 0.16298 | -0.0035 | -2.6776
-12 | -0.4279 | 0.15773 | -0.0071 | -2.7129
-11.5 | -0.4137 | 0.15139 | -0.0095 | -2.7327
-11 | -0.3894 | 0.14229 | -0.0111 | -2.7367
-10 | -0.3603 | 0.12848 | -0.0148 | -2.8043
-9.5 | -0.3497 | 0.1223 | -0.0163 | -2.8594
-9 | -0.3491 | 0.1175 | -0.0179 | -2.9711
-8.5 | -0.3306 | 0.10968 | -0.0185 | -3.0142
-8 | -0.3115 | 0.10248 | -0.0185 | -3.0396
-7.5 | -0.3177 | 0.09809 | -0.0187 | -3.2389
-7 | -0.2937 | 0.09045 | -0.0177 | -3.2471
-6.5 | -0.2875 | 0.08488 | -0.0157 | -3.3871
-6 | -0.2873 | 0.07991 | -0.0123 | -3.5953
-5.5 | -0.3949 | 0.07595 | -0.0223 | -5.1995
-5 | -0.4315 | 0.07133 | -0.0207 | -6.0493
-4.5 | -0.4535 | 0.0657 | -0.0211 | -6.9026
-4 | -0.4353 | 0.05779 | -0.0276 | -7.5324
-3.5 | -0.3645 | 0.04805 | -0.0407 | -7.5858
-3 | -0.2917 | 0.04062 | -0.0481 | -7.1812
-2.5 | -0.2076 | 0.03562 | -0.0534 | -5.8282
-2 | -0.1305 | 0.03238 | -0.0555 | -4.0303
-1.5 | 0.0371 | 0.02673 | -0.0678 | 1.388
-1 | 0.1106 | 0.02778 | -0.0715 | 3.9813
-0.5 | 0.1573 | 0.02919 | -0.0702 | 5.3888
0 | 0.2235 | 0.03071 | -0.0719 | 7.2778
0.5 | 0.2568 | 0.03261 | -0.0687 | 7.8749
1 | 0.2974 | 0.03465 | -0.0668 | 8.583
1.5 | 0.3432 | 0.03684 | -0.0658 | 9.316
2 | 0.393 | 0.03919 | -0.0654 | 10.0281
2.5 | 0.4176 | 0.04196 | -0.0622 | 9.9523
3 | 0.4466 | 0.04488 | -0.0598 | 9.951
3.5 | 0.4824 | 0.0479 | -0.0583 | 10.071
4 | 0.5304 | 0.051 | -0.0579 | 10.4
4.5 | 0.5474 | 0.05461 | -0.0551 | 10.0238
5 | 0.5924 | 0.05803 | -0.0543 | 10.2085
5.5 | 0.626 | 0.06168 | -0.0526 | 10.1492
6 | 0.6588 | 0.06547 | -0.0507 | 10.0626
6.5 | 0.6923 | 0.06935 | -0.0488 | 9.9827
7 | 0.7098 | 0.07383 | -0.0466 | 9.614
7.5 | 0.7521 | 0.07742 | -0.0442 | 9.7145
8 | 0.7633 | 0.08259 | -0.0424 | 9.242
8.5 | 0.7982 | 0.08649 | -0.0397 | 9.2288
9 | 0.8027 | 0.09276 | -0.0389 | 8.6535
9.5 | 0.8323 | 0.09731 | -0.0364 | 8.5531
10 | 0.8376 | 0.10458 | -0.0365 | 8.0092
10.5 | 0.8286 | 0.11398 | -0.039 | 7.2697
11 | 0.8353 | 0.122 | -0.0402 | 6.8467
11.5 | 0.8348 | 0.13185 | -0.0434 | 6.3314
12 | 0.8371 | 0.14116 | -0.0464 | 5.9302
12.5 | 0.8424 | 0.15099 | -0.0499 | 5.5792
13 | 0.8539 | 0.16079 | -0.053 | 5.3107
13.5 | 0.8529 | 0.17107 | -0.0587 | 4.9857
15 | 0.876 | 0.20502 | -0.0777 | 4.2728
15.5 | 0.8973 | 0.21446 | -0.0807 | 4.184
16 | 0.921 | 0.22476 | -0.0836 | 4.0977
16.5 | 0.9305 | 0.23129 | -0.0891 | 4.0231
17 | 0.95 | 0.24023 | -0.0931 | 3.9545
17.5 | 0.9752 | 0.25108 | -0.0963 | 3.884
18 | 0.9916 | 0.25812 | -0.1013 | 3.8416
18.5 | 1.0092 | 0.26635 | -0.1063 | 3.789
19 | 1.0379 | 0.27934 | -0.109 | 3.7155
19.5 | 1.0503 | 0.28351 | -0.1154 | 3.7046
20 | 1.0736 | 0.29458 | -0.1195 | 3.6445

## 170. Re 83.05k Mach 0.00 (1)
BIGFOIL.COM POLAR EXPORT
e205
EPPLER 205 |  |  |  | Cl Max: | 1.07 | at alpha= | 9.71 | deg
Wind Tunnel (SoarTech 8) |  |  |  | L/D Max: |  | at alpha= |  | deg
Re: | 83049 |  |  | Cd Min: |  | at alpha= |  | deg
Mach: | 0 |  |  | Cl=0 at alpha= | -2.965 | deg
@ Cl=0.1, Cd=
@ Cl=0.4, Cd=
@ Cl=0.6, Cd=
alpha (deg) | Cl | Cd | Cm | Cl/Cd
-5.08 | -0.27
-4.96 | -0.25
-4.67 | -0.24
-4.55 | -0.22
-4.27 | -0.2
-4.14 | -0.16
-3.84 | -0.13
-3.74 | -0.1
-3.43 | -0.07
-3.33 | -0.05
-3.03 | -0.01
-2.9 | 0.01
-2.62 | 0.04
-2.49 | 0.06
-2.19 | 0.09
-2.1 | 0.1
-1.79 | 0.14
-1.68 | 0.16
-1.38 | 0.18
-1.29 | 0.2
-0.98 | 0.22
-0.86 | 0.23
-0.57 | 0.26
-0.45 | 0.27
-0.15 | 0.3
-0.06 | 0.3
0.25 | 0.34
0.35 | 0.34
0.66 | 0.37
0.76 | 0.38
1.08 | 0.4
1.18 | 0.42
1.48 | 0.44
1.58 | 0.45
1.88 | 0.47
1.99 | 0.49
2.29 | 0.5
2.4 | 0.53
2.69 | 0.55
2.81 | 0.56
3.1 | 0.59
3.2 | 0.6
3.52 | 0.63
3.61 | 0.63
3.92 | 0.66
4.02 | 0.66
4.33 | 0.69
4.43 | 0.7
4.74 | 0.72
4.84 | 0.73
5.14 | 0.77
5.25 | 0.76
5.55 | 0.8
5.65 | 0.81
5.96 | 0.83
6.05 | 0.85
6.36 | 0.88
6.48 | 0.9
6.78 | 0.92
6.88 | 0.92
7.18 | 0.96
7.28 | 0.95
7.59 | 0.99
7.7 | 0.99
8 | 1
8.1 | 1.01
8.4 | 1.03
8.51 | 1.03
8.8 | 1.04
8.9 | 1.04
9.2 | 1.05
9.3 | 1.06
9.61 | 1.06
9.71 | 1.07
10 | 1.05
10.1 | 1.06
10.41 | 1.07
10.5 | 1.07
10.8 | 1.06
10.92 | 1.07
11.21 | 1.05
11.3 | 1.07
11.6 | 1.06
11.71 | 1.06
12.01 | 1.06
12.11 | 1.07
12.4 | 1.04
12.51 | 1.06
12.81 | 1.03
12.92 | 1.05
13.19 | 1.01
13.32 | 1.06
13.59 | 0.97
13.69 | 0.95
13.96 | 0.87
14.08 | 0.94
14.4 | 1.01
14.48 | 0.9
14.77 | 0.88
14.86 | 0.88
15.17 | 0.88
15.28 | 0.89
15.59 | 0.97
15.67 | 0.84
15.97 | 0.84
16.05 | 0.82
16.37 | 0.88
16.46 | 0.88
16.76 | 0.86
16.86 | 0.84
17.17 | 0.87
17.27 | 0.85
17.54 | 0.84
17.67 | 0.83
17.97 | 0.87
18.07 | 0.85
18.37 | 0.84
18.46 | 0.84
18.77 | 0.86
18.89 | 0.89
19.18 | 0.88
19.21 | 0.85

## 171. Re 100.02k Mach 0.00 (1)
BIGFOIL.COM POLAR EXPORT
e205
EPPLER 205 |  |  |  | Cl Max: | 1.165 | at alpha= | 9 | deg
JavaFoil+Calcfoil stall+Eppler ext transition |  |  |  | L/D Max: | 56.4 | at alpha= | 6 | deg
Re: | 100025 |  |  | Cd Min: | 0.00941 | at alpha= | -2 | deg
Mach: | 0 |  |  | Cl=0 at alpha= | -2.3814 | deg
|  |  |  | @ Cl=0.1, Cd= | 0.010202
|  |  |  | @ Cl=0.4, Cd= | 0.0098931
|  |  |  | @ Cl=0.6, Cd= | 0.013521
alpha (deg) | Cl | Cd | Cm | Cl/Cd
-17 | -0.453 | 0.2752 | -0.012 | -1.647
-16.5 | -0.467 | 0.25588 | -0.012 | -1.824
-16 | -0.48 | 0.23817 | -0.012 | -2.015
-15.5 | -0.492 | 0.22247 | -0.012 | -2.213
-15 | -0.504 | 0.21219 | -0.012 | -2.376
-14.5 | -0.515 | 0.18953 | -0.012 | -2.717
-14 | -0.524 | 0.1771 | -0.012 | -2.961
-13.5 | -0.532 | 0.16367 | -0.012 | -3.252
-13 | -0.538 | 0.15503 | -0.012 | -3.472
-12.5 | -0.542 | 0.13916 | -0.012 | -3.897
-12 | -0.544 | 0.12645 | -0.012 | -4.302
-11.5 | -0.543 | 0.11525 | -0.012 | -4.711
-11 | -0.539 | 0.10798 | -0.012 | -4.991
-10.5 | -0.532 | 0.09812 | -0.012 | -5.42
-10 | -0.521 | 0.09308 | -0.012 | -5.601
-9.5 | -0.507 | 0.08557 | -0.012 | -5.93
-9 | -0.49 | 0.07855 | -0.013 | -6.239
-8.5 | -0.469 | 0.07248 | -0.013 | -6.472
-8 | -0.445 | 0.06721 | -0.013 | -6.617
-7.5 | -0.417 | 0.06165 | -0.013 | -6.762
-7 | -0.386 | 0.05507 | -0.014 | -7.009
-6.5 | -0.352 | 0.05154 | -0.014 | -6.832
-6 | -0.316 | 0.04774 | -0.014 | -6.611
-5.5 | -0.277 | 0.04476 | -0.015 | -6.182
-5 | -0.236 | 0.04208 | -0.015 | -5.602
-4.5 | -0.193 | 0.03976 | -0.015 | -4.857
-4 | -0.149 | 0.03773 | -0.016 | -3.949
-3.5 | -0.104 | 0.03622 | -0.016 | -2.865
-3 | -0.072 | 0.01125 | -0.041 | -6.392
-2.5 | -0.014 | 0.01118 | -0.042 | -1.224
-2 | 0.045 | 0.00941 | -0.042 | 4.78
-1.5 | 0.104 | 0.01026 | -0.042 | 10.094
-1 | 0.162 | 0.01025 | -0.043 | 15.825
-0.5 | 0.221 | 0.01034 | -0.043 | 21.361
0 | 0.281 | 0.01038 | -0.043 | 27.05
0.5 | 0.34 | 0.01045 | -0.044 | 32.494
1 | 0.398 | 0.00979 | -0.044 | 40.673
1.5 | 0.456 | 0.01278 | -0.045 | 35.722
2 | 0.515 | 0.01306 | -0.045 | 39.402
2.5 | 0.573 | 0.01336 | -0.045 | 42.867
3 | 0.63 | 0.0137 | -0.046 | 45.995
3.5 | 0.688 | 0.0141 | -0.046 | 48.784
4 | 0.744 | 0.01454 | -0.047 | 51.185
4.5 | 0.8 | 0.01502 | -0.047 | 53.294
5 | 0.855 | 0.01557 | -0.047 | 54.917
5.5 | 0.908 | 0.01621 | -0.048 | 56.033
6 | 0.958 | 0.01699 | -0.048 | 56.4
6.5 | 1.003 | 0.01793 | -0.048 | 55.941
7 | 1.046 | 0.01903 | -0.048 | 54.99
7.5 | 1.091 | 0.0225 | -0.049 | 48.49
8 | 1.119 | 0.0252 | -0.049 | 44.428
8.5 | 1.146 | 0.027 | -0.049 | 42.427
9 | 1.165 | 0.02857 | -0.049 | 40.773
9.5 | 1.002 | 0.06562 | -0.02 | 15.276
10 | 1.014 | 0.07153 | -0.016 | 14.178
10.5 | 1.021 | 0.07745 | -0.016 | 13.185
11 | 1.022 | 0.08351 | -0.016 | 12.243
11.5 | 1.018 | 0.08906 | -0.016 | 11.43
12 | 1.008 | 0.09927 | -0.015 | 10.153
12.5 | 0.993 | 0.10661 | -0.015 | 9.311
13 | 0.973 | 0.11365 | -0.016 | 8.561
13.5 | 0.949 | 0.12264 | -0.016 | 7.737
14 | 0.922 | 0.13505 | -0.016 | 6.824

## 172. Re 100.02k Mach 0.00 (2)
BIGFOIL.COM POLAR EXPORT
e205
EPPLER 205 |  |  |  | Cl Max: | 1.08 | at alpha= | 10.02 | deg
Wind Tunnel (SoarTech 8) |  |  |  | L/D Max: |  | at alpha= |  | deg
Re: | 100025 |  |  | Cd Min: |  | at alpha= |  | deg
Mach: | 0 |  |  | Cl=0 at alpha= | -3 | deg
@ Cl=0.1, Cd=
@ Cl=0.4, Cd=
@ Cl=0.6, Cd=
alpha (deg) | Cl | Cd | Cm | Cl/Cd
-5.07 | -0.27
-4.98 | -0.26
-4.65 | -0.23
-4.55 | -0.21
-4.25 | -0.16
-4.14 | -0.15
-3.83 | -0.1
-3.73 | -0.1
-3.43 | -0.05
-3.34 | -0.04
-3 | 0
-2.9 | 0.01
-2.6 | 0.04
-2.5 | 0.04
-2.2 | 0.07
-2.1 | 0.09
-1.79 | 0.12
-1.69 | 0.13
-1.38 | 0.17
-1.28 | 0.17
-0.96 | 0.21
-0.88 | 0.21
-0.56 | 0.24
-0.45 | 0.25
-0.16 | 0.28
-0.06 | 0.29
0.25 | 0.31
0.34 | 0.32
0.67 | 0.36
0.76 | 0.36
1.07 | 0.4
1.16 | 0.4
1.48 | 0.42
1.58 | 0.43
1.89 | 0.46
1.98 | 0.47
2.29 | 0.51
2.39 | 0.51
2.69 | 0.55
2.8 | 0.55
3.1 | 0.57
3.22 | 0.58
3.51 | 0.62
3.62 | 0.62
3.93 | 0.66
4.03 | 0.66
4.33 | 0.71
4.43 | 0.7
4.74 | 0.73
4.84 | 0.74
5.13 | 0.77
5.26 | 0.78
5.56 | 0.81
5.65 | 0.82
5.95 | 0.84
6.06 | 0.86
6.37 | 0.89
6.46 | 0.88
6.77 | 0.93
6.87 | 0.93
7.17 | 0.96
7.29 | 0.96
7.59 | 1
7.7 | 1
8.01 | 1.02
8.1 | 1.01
8.41 | 1.04
8.5 | 1.04
8.8 | 1.05
8.9 | 1.04
9.2 | 1.05
9.3 | 1.05
9.6 | 1.06
9.71 | 1.06
10.02 | 1.08
10.11 | 1.06
10.4 | 1.08
10.51 | 1.07
10.81 | 1.07
10.91 | 1.06
11.21 | 1.06
11.31 | 1.07
11.61 | 1.06
11.71 | 1.06
12.01 | 1.06
12.11 | 1.07
12.41 | 1.05
12.51 | 1.06
12.79 | 1.04
12.91 | 1.04
13.21 | 1.07
13.31 | 1.04
13.6 | 1
13.71 | 1.06
13.97 | 0.94
14.09 | 0.96
14.37 | 0.89
14.48 | 0.88
14.77 | 0.88
14.88 | 0.89
15.14 | 0.86
15.27 | 0.87
15.56 | 0.87
15.66 | 0.85
15.97 | 0.87
16.06 | 0.85
16.38 | 0.85
16.48 | 0.85
16.74 | 0.84
16.87 | 0.89
17.15 | 0.83
17.26 | 0.83
17.57 | 0.86
17.66 | 0.83
17.95 | 0.83
18.07 | 0.85
18.36 | 0.82
18.47 | 0.84
18.75 | 0.86
18.86 | 0.87
19.18 | 0.85
19.22 | 0.84

## 173. Re 100.02k Mach 0.00 (3)
BIGFOIL.COM POLAR EXPORT
e205
EPPLER 205 |  |  |  | Cl Max: | 1.059 | at alpha= | 9.31 | deg
Wind Tunnel (SoarTech 8) |  |  |  | L/D Max: | 47.8571 | at alpha= | 7.31 | deg
Re: | 100025 |  |  | Cd Min: | 0.0135 | at alpha= | -1.87 | deg
Mach: | 0 |  |  | Cl=0 at alpha= | -3.57 | deg
|  |  |  | @ Cl=0.1, Cd= | 0.013584
|  |  |  | @ Cl=0.4, Cd= | 0.017586
|  |  |  | @ Cl=0.6, Cd= | 0.020005
alpha (deg) | Cl | Cd | Cm | Cl/Cd
-5.99 | -0.282 | 0.0277 |  | -10.1805
-4.95 | -0.172 | 0.02 |  | -8.6
-3.91 | -0.041 | 0.0154 |  | -2.6623
-2.89 | 0.082 | 0.0136 |  | 6.0294
-1.87 | 0.194 | 0.0135 |  | 14.3704
-0.85 | 0.294 | 0.0162 |  | 18.1481
0.17 | 0.378 | 0.0171 |  | 22.1053
1.19 | 0.464 | 0.019 |  | 24.4211
2.22 | 0.563 | 0.0195 |  | 28.8718
3.23 | 0.651 | 0.0207 |  | 31.4493
4.25 | 0.736 | 0.0205 |  | 35.9024
5.28 | 0.817 | 0.0219 |  | 37.3059
6.28 | 0.912 | 0.021 |  | 43.4286
7.31 | 1.005 | 0.021 |  | 47.8571
8.31 | 1.049 | 0.0258 |  | 40.6589
9.31 | 1.059 | 0.0343 |  | 30.8746

## 174. Re 100.02k Mach 0.00 (4)
BIGFOIL.COM POLAR EXPORT
e205
EPPLER 205 |  |  |  | Cl Max: | 1.083 | at alpha= | 11.32 | deg
Wind Tunnel (SoarTech 8) |  |  |  | L/D Max: | 44.5291 | at alpha= | 8.32 | deg
Re: | 100025 |  |  | Cd Min: | 0.0139 | at alpha= | -1.88 | deg
Mach: | 0 |  |  | Cl=0 at alpha= | -2.7511 | deg
|  |  |  | @ Cl=0.1, Cd= | 0.01391
|  |  |  | @ Cl=0.4, Cd= | 0.018109
|  |  |  | @ Cl=0.6, Cd= | 0.021342
alpha (deg) | Cl | Cd | Cm | Cl/Cd
-3.93 | -0.144 | 0.0198 |  | -7.2727
-2.92 | -0.019 | 0.0156 |  | -1.2179
-1.88 | 0.098 | 0.0139 |  | 7.0504
-0.86 | 0.197 | 0.0144 |  | 13.6806
0.16 | 0.289 | 0.0154 |  | 18.7662
1.18 | 0.38 | 0.0177 |  | 21.4689
2.2 | 0.468 | 0.0195 |  | 24
3.21 | 0.557 | 0.021 |  | 26.5238
4.23 | 0.645 | 0.0217 |  | 29.7235
5.25 | 0.732 | 0.0228 |  | 32.1053
6.27 | 0.821 | 0.0226 |  | 36.3274
7.29 | 0.911 | 0.0225 |  | 40.4889
8.32 | 0.993 | 0.0223 |  | 44.5291
9.32 | 1.047 | 0.0242 |  | 43.2645
10.33 | 1.074 | 0.0288 |  | 37.2917
11.32 | 1.083 | 0.0333 |  | 32.5225

## 175. Re 100.02k Mach 0.00 (5)
BIGFOIL.COM POLAR EXPORT
e205
EPPLER 205 |  |  |  | Cl Max: | 1.2097 | at alpha= | 12.5 | deg
XFOIL ncrit=9 |  |  |  | L/D Max: | 53.8973 | at alpha= | 8.5 | deg
Re: | 100025 |  |  | Cd Min: | 0.24453 | at alpha= | -20 | deg
Mach: | 0 |  |  | Cl=0 at alpha= | -2.5843 | deg
|  |  |  | @ Cl=0.1, Cd= | 0.013792
|  |  |  | @ Cl=0.4, Cd= | 0.014878
|  |  |  | @ Cl=0.6, Cd= | 0.017616
alpha (deg) | Cl | Cd | Cm | Cl/Cd
-20 | -0.6678 | 0.24453 | 0.043 | -2.731
-19.5 | -0.656 | 0.24253 | 0.0374 | -2.7048
-19 | -0.651 | 0.24298 | 0.0314 | -2.6792
-18.5 | -0.6186 | 0.22534 | 0.0317 | -2.7452
-18 | -0.6005 | 0.2188 | 0.0287 | -2.7445
-17.5 | -0.5839 | 0.21266 | 0.0252 | -2.7457
-17 | -0.5715 | 0.20859 | 0.0202 | -2.7398
-16.5 | -0.5728 | 0.20912 | 0.0138 | -2.7391
-16 | -0.5406 | 0.19392 | 0.0137 | -2.7877
-15.5 | -0.5217 | 0.18666 | 0.0117 | -2.7949
-15 | -0.5067 | 0.18028 | 0.0087 | -2.8106
-14.5 | -0.4979 | 0.17538 | 0.0042 | -2.839
-14 | -0.5049 | 0.17376 | -0.0023 | -2.9057
-13.5 | -0.4707 | 0.16038 | -0.0012 | -2.9349
-13 | -0.4548 | 0.15367 | -0.003 | -2.9596
-12.5 | -0.4571 | 0.14953 | -0.0085 | -3.0569
-12 | -0.4705 | 0.14625 | -0.016 | -3.2171
-11.5 | -0.4246 | 0.13316 | -0.0113 | -3.1886
-11 | -0.4171 | 0.12687 | -0.0142 | -3.2876
-10.5 | -0.4391 | 0.12335 | -0.0231 | -3.5598
-10 | -0.4019 | 0.11286 | -0.0192 | -3.561
-9.5 | -0.3981 | 0.10672 | -0.0223 | -3.7303
-9 | -0.3996 | 0.09952 | -0.0258 | -4.0153
-8.5 | -0.3927 | 0.09367 | -0.0274 | -4.1924
-8 | -0.3976 | 0.08661 | -0.0299 | -4.5907
-7.5 | -0.4013 | 0.08091 | -0.0307 | -4.9598
-7 | -0.4105 | 0.07373 | -0.0338 | -5.5676
-6.5 | -0.428 | 0.06733 | -0.0373 | -6.3568
-6 | -0.4202 | 0.06277 | -0.0309 | -6.6943
-5.5 | -0.4444 | 0.05889 | -0.0272 | -7.5463
-5 | -0.3598 | 0.03639 | -0.0444 | -9.8873
-4.5 | -0.277 | 0.02877 | -0.0511 | -9.6281
-4 | -0.194 | 0.02383 | -0.0557 | -8.141
-3.5 | -0.1078 | 0.02035 | -0.0607 | -5.2973
-3 | -0.0419 | 0.01699 | -0.0621 | -2.4662
-2.5 | 0.0085 | 0.0142 | -0.0602 | 0.59859
-2 | 0.1947 | 0.01337 | -0.0816 | 14.5625
-1.5 | 0.2368 | 0.01346 | -0.0793 | 17.5929
-1 | 0.2793 | 0.01375 | -0.077 | 20.3127
-0.5 | 0.3236 | 0.01411 | -0.0748 | 22.9341
0 | 0.3686 | 0.01456 | -0.0728 | 25.3159
0.5 | 0.415 | 0.01503 | -0.0709 | 27.6114
1 | 0.4617 | 0.01558 | -0.0692 | 29.6341
1.5 | 0.5077 | 0.01623 | -0.0675 | 31.2816
2 | 0.5542 | 0.01691 | -0.0659 | 32.7735
2.5 | 0.6009 | 0.01763 | -0.0642 | 34.0839
3 | 0.6476 | 0.01838 | -0.0626 | 35.2339
3.5 | 0.6945 | 0.01914 | -0.061 | 36.2853
4 | 0.7419 | 0.01987 | -0.0593 | 37.3377
4.5 | 0.7902 | 0.0205 | -0.0576 | 38.5463
5 | 0.8354 | 0.02125 | -0.0556 | 39.3129
5.5 | 0.8826 | 0.02172 | -0.0536 | 40.6354
6 | 0.9322 | 0.0219 | -0.0516 | 42.5662
6.5 | 0.9802 | 0.02193 | -0.0493 | 44.6968
7 | 1.0277 | 0.02175 | -0.0468 | 47.2506
7.5 | 1.0725 | 0.02143 | -0.0438 | 50.0467
8 | 1.1127 | 0.02107 | -0.0401 | 52.8097
8.5 | 1.1437 | 0.02122 | -0.0353 | 53.8973
9 | 1.1554 | 0.02312 | -0.0287 | 49.974
9.5 | 1.1517 | 0.02651 | -0.0215 | 43.444
10 | 1.1414 | 0.03007 | -0.0142 | 37.9581
10.5 | 1.1275 | 0.03485 | -0.0085 | 32.3529
11 | 1.1239 | 0.04002 | -0.0046 | 28.0835
11.5 | 1.1507 | 0.0445 | -0.0015 | 25.8584
12 | 1.182 | 0.04931 | 0.0009 | 23.9708
12.5 | 1.2097 | 0.05613 | 0.0023 | 21.5518
13 | 1.1938 | 0.06256 | 0.0042 | 19.0825
13.5 | 1.1736 | 0.07081 | 0.0044 | 16.5739
14 | 1.1428 | 0.08068 | 0.0023 | 14.1646
14.5 | 1.1044 | 0.09237 | -0.0021 | 11.9563
15 | 1.0645 | 0.10584 | -0.0087 | 10.0576
15.5 | 0.9411 | 0.14285 | -0.0345 | 6.588
16 | 0.9231 | 0.15979 | -0.0425 | 5.777
16.5 | 0.7007 | 0.18153 | -0.0493 | 3.86
17 | 0.6791 | 0.18706 | -0.0562 | 3.6304
17.5 | 0.6981 | 0.19428 | -0.057 | 3.5933

## 176. Re 100.02k Mach 0.10 (1)
BIGFOIL.COM POLAR EXPORT
e205
EPPLER 205 |  |  |  | Cl Max: | 1.165 | at alpha= | 9 | deg
JavaFoil+Calcfoil stall+Eppler ext transition |  |  |  | L/D Max: | 56.18 | at alpha= | 6 | deg
Re: | 100025 |  |  | Cd Min: | 0.00943 | at alpha= | -2 | deg
Mach: | 0.1 |  |  | Cl=0 at alpha= | -2.3814 | deg
|  |  |  | @ Cl=0.1, Cd= | 0.010269
|  |  |  | @ Cl=0.4, Cd= | 0.0098
|  |  |  | @ Cl=0.6, Cd= | 0.013551
alpha (deg) | Cl | Cd | Cm | Cl/Cd
-16.5 | -0.423 | 0.2784 | -0.012 | -1.521
-16 | -0.439 | 0.25787 | -0.012 | -1.703
-15.5 | -0.454 | 0.23626 | -0.012 | -1.923
-15 | -0.469 | 0.22036 | -0.012 | -2.127
-14.5 | -0.482 | 0.20265 | -0.012 | -2.38
-14 | -0.495 | 0.18896 | -0.012 | -2.618
-13.5 | -0.506 | 0.16848 | -0.012 | -3.001
-13 | -0.515 | 0.16503 | -0.012 | -3.119
-12.5 | -0.522 | 0.14405 | -0.012 | -3.622
-12 | -0.526 | 0.13068 | -0.012 | -4.027
-11.5 | -0.528 | 0.11873 | -0.012 | -4.446
-11 | -0.527 | 0.11117 | -0.013 | -4.737
-10.5 | -0.522 | 0.10144 | -0.013 | -5.144
-10 | -0.514 | 0.09685 | -0.012 | -5.302
-9.5 | -0.502 | 0.08865 | -0.012 | -5.658
-9 | -0.486 | 0.08069 | -0.013 | -6.021
-8.5 | -0.466 | 0.07414 | -0.013 | -6.289
-8 | -0.443 | 0.06743 | -0.013 | -6.569
-7.5 | -0.416 | 0.06151 | -0.013 | -6.765
-7 | -0.386 | 0.0558 | -0.014 | -6.916
-6.5 | -0.352 | 0.05159 | -0.014 | -6.832
-6 | -0.316 | 0.04811 | -0.014 | -6.573
-5.5 | -0.277 | 0.04503 | -0.015 | -6.163
-5 | -0.237 | 0.04224 | -0.015 | -5.601
-4.5 | -0.194 | 0.03983 | -0.015 | -4.866
-4 | -0.15 | 0.03783 | -0.016 | -3.955
-3.5 | -0.104 | 0.03622 | -0.016 | -2.878
-3 | -0.072 | 0.01122 | -0.041 | -6.435
-2.5 | -0.014 | 0.01116 | -0.042 | -1.232
-2 | 0.045 | 0.00943 | -0.042 | 4.795
-1.5 | 0.104 | 0.01033 | -0.042 | 10.08
-1 | 0.163 | 0.01032 | -0.043 | 15.807
-0.5 | 0.222 | 0.01034 | -0.043 | 21.472
0 | 0.282 | 0.01037 | -0.044 | 27.218
0.5 | 0.341 | 0.0097 | -0.044 | 35.175
1 | 0.4 | 0.0098 | -0.044 | 40.81
1.5 | 0.459 | 0.01281 | -0.045 | 35.799
2 | 0.517 | 0.01309 | -0.045 | 39.487
2.5 | 0.575 | 0.0134 | -0.046 | 42.945
3 | 0.633 | 0.01375 | -0.046 | 46.066
3.5 | 0.691 | 0.01415 | -0.046 | 48.834
4 | 0.748 | 0.0146 | -0.047 | 51.224
4.5 | 0.804 | 0.01509 | -0.047 | 53.29
5 | 0.859 | 0.01565 | -0.048 | 54.872
5.5 | 0.912 | 0.0163 | -0.048 | 55.951
6 | 0.961 | 0.01711 | -0.048 | 56.18
6.5 | 1.007 | 0.0181 | -0.048 | 55.627
7 | 1.05 | 0.01923 | -0.048 | 54.585
7.5 | 1.093 | 0.02314 | -0.049 | 47.252
8 | 1.122 | 0.02467 | -0.049 | 45.493
8.5 | 1.147 | 0.02738 | -0.049 | 41.897
9 | 1.165 | 0.029 | -0.049 | 40.17
9.5 | 1.002 | 0.06571 | -0.017 | 15.248
10 | 1.013 | 0.07188 | -0.016 | 14.091
10.5 | 1.018 | 0.07808 | -0.016 | 13.036
11 | 1.017 | 0.08468 | -0.016 | 12.003
11.5 | 1.009 | 0.09069 | -0.016 | 11.126
12 | 0.995 | 0.1011 | -0.015 | 9.846
12.5 | 0.976 | 0.10942 | -0.015 | 8.922
13 | 0.952 | 0.11732 | -0.016 | 8.117
13.5 | 0.924 | 0.12658 | -0.016 | 7.299
14 | 0.892 | 0.13969 | -0.016 | 6.384

## 177. Re 100.02k Mach 0.10 (2)
BIGFOIL.COM POLAR EXPORT
e205
EPPLER 205 |  |  |  | Cl Max: | 1.2021 | at alpha= | 12.5 | deg
XFOIL ncrit=9 |  |  |  | L/D Max: | 53.4904 | at alpha= | 8.5 | deg
Re: | 100025 |  |  | Cd Min: | 0.24551 | at alpha= | -20 | deg
Mach: | 0.1 |  |  | Cl=0 at alpha= | -2.5826 | deg
|  |  |  | @ Cl=0.1, Cd= | 0.013936
|  |  |  | @ Cl=0.4, Cd= | 0.014917
|  |  |  | @ Cl=0.6, Cd= | 0.017685
alpha (deg) | Cl | Cd | Cm | Cl/Cd
-20 | -0.6701 | 0.24551 | 0.0433 | -2.7294
-19.5 | -0.6587 | 0.24385 | 0.0375 | -2.7013
-18.5 | -0.6198 | 0.22585 | 0.0321 | -2.7443
-18 | -0.6018 | 0.21937 | 0.029 | -2.7433
-17.5 | -0.5851 | 0.21323 | 0.0254 | -2.744
-17 | -0.5735 | 0.20963 | 0.0202 | -2.7358
-16.5 | -0.575 | 0.21025 | 0.0138 | -2.7348
-16 | -0.5404 | 0.19417 | 0.0141 | -2.7831
-15.5 | -0.522 | 0.1871 | 0.0119 | -2.79
-15 | -0.5069 | 0.18073 | 0.0088 | -2.8047
-14.5 | -0.4994 | 0.17627 | 0.0039 | -2.8332
-14 | -0.5062 | 0.17462 | -0.0025 | -2.8989
-13.5 | -0.4692 | 0.16067 | -0.0009 | -2.9203
-13 | -0.4543 | 0.15409 | -0.0031 | -2.9483
-12.5 | -0.4588 | 0.15043 | -0.0089 | -3.0499
-12 | -0.4496 | 0.14197 | -0.0118 | -3.1669
-11.5 | -0.4229 | 0.13352 | -0.0112 | -3.1673
-11 | -0.4171 | 0.12742 | -0.0146 | -3.2734
-10.5 | -0.44 | 0.12408 | -0.0236 | -3.5461
-10 | -0.3991 | 0.11324 | -0.019 | -3.5244
-9.5 | -0.3992 | 0.10734 | -0.023 | -3.719
-9 | -0.3916 | 0.09991 | -0.0246 | -3.9195
-8.5 | -0.3948 | 0.09429 | -0.0283 | -4.1871
-8 | -0.3889 | 0.08705 | -0.029 | -4.4675
-7.5 | -0.4042 | 0.08142 | -0.0322 | -4.9644
-7 | -0.4049 | 0.07442 | -0.0328 | -5.4407
-6.5 | -0.4242 | 0.06787 | -0.0367 | -6.2502
-6 | -0.4188 | 0.0634 | -0.0306 | -6.6057
-5.5 | -0.4416 | 0.05943 | -0.0273 | -7.4306
-5 | -0.3575 | 0.03676 | -0.0455 | -9.7252
-4.5 | -0.2777 | 0.02915 | -0.0517 | -9.5266
-4 | -0.192 | 0.02398 | -0.0567 | -8.0067
-3.5 | -0.1052 | 0.02041 | -0.0617 | -5.1543
-3 | -0.0404 | 0.01716 | -0.0627 | -2.3543
-2.5 | 0.008 | 0.01443 | -0.0607 | 0.5544
-2 | 0.1962 | 0.01342 | -0.082 | 14.62
-1.5 | 0.2379 | 0.01352 | -0.0797 | 17.5962
-1 | 0.2807 | 0.0138 | -0.0773 | 20.3406
-0.5 | 0.3248 | 0.01419 | -0.0751 | 22.8894
0 | 0.3704 | 0.01462 | -0.0731 | 25.3352
0.5 | 0.4172 | 0.01509 | -0.0712 | 27.6474
1 | 0.4631 | 0.0157 | -0.0694 | 29.4968
1.5 | 0.5096 | 0.01634 | -0.0677 | 31.1873
2 | 0.5566 | 0.01702 | -0.0661 | 32.7027
2.5 | 0.6036 | 0.01774 | -0.0644 | 34.0248
3 | 0.6507 | 0.01849 | -0.0628 | 35.192
3.5 | 0.698 | 0.01925 | -0.0611 | 36.2597
4 | 0.7459 | 0.01997 | -0.0594 | 37.351
4.5 | 0.7935 | 0.02068 | -0.0576 | 38.3704
5 | 0.8381 | 0.02147 | -0.0555 | 39.0359
5.5 | 0.8874 | 0.02182 | -0.0536 | 40.6691
6 | 0.9343 | 0.02219 | -0.0513 | 42.1046
6.5 | 0.9865 | 0.02199 | -0.0492 | 44.8613
7 | 1.0332 | 0.02183 | -0.0465 | 47.3294
7.5 | 1.0769 | 0.02154 | -0.0433 | 49.9954
8 | 1.1178 | 0.02111 | -0.0395 | 52.9512
8.5 | 1.1463 | 0.02143 | -0.0343 | 53.4904
9 | 1.1548 | 0.02364 | -0.0274 | 48.8494
9.5 | 1.1492 | 0.02707 | -0.02 | 42.4529
10 | 1.1371 | 0.03078 | -0.0128 | 36.9428
10.5 | 1.124 | 0.03575 | -0.0074 | 31.4406
11 | 1.1223 | 0.04093 | -0.0038 | 27.42
11.5 | 1.1502 | 0.04547 | -0.0006 | 25.2958
12 | 1.179 | 0.05056 | 0.0018 | 23.3188
12.5 | 1.2021 | 0.05727 | 0.0033 | 20.99
13 | 1.1832 | 0.06433 | 0.0047 | 18.3927
13.5 | 1.1605 | 0.07288 | 0.0042 | 15.9234
14 | 1.1286 | 0.08316 | 0.0015 | 13.5714
14.5 | 1.0901 | 0.09526 | -0.0036 | 11.4434
15 | 1.0516 | 0.10907 | -0.0105 | 9.6415
15.5 | 0.9354 | 0.14576 | -0.0361 | 6.4174
16.5 | 0.8718 | 0.19911 | -0.0649 | 4.3785
17 | 0.9117 | 0.20888 | -0.0621 | 4.3647
17.5 | 0.8925 | 0.2155 | -0.0731 | 4.1415

## 178. Re 100.02k Mach 0.25 (1)
BIGFOIL.COM POLAR EXPORT
e205
EPPLER 205 |  |  |  | Cl Max: | 1.153 | at alpha= | 8.5 | deg
JavaFoil+Calcfoil stall+Eppler ext transition |  |  |  | L/D Max: | 55.006 | at alpha= | 5.5 | deg
Re: | 100025 |  |  | Cd Min: | 0.00968 | at alpha= | 0 | deg
Mach: | 0.25 |  |  | Cl=0 at alpha= | -2.3833 | deg
|  |  |  | @ Cl=0.1, Cd= | 0.010487
|  |  |  | @ Cl=0.4, Cd= | 0.012193
|  |  |  | @ Cl=0.6, Cd= | 0.013688
alpha (deg) | Cl | Cd | Cm | Cl/Cd
-14.5 | -0.139 | 0.5589 | -0.014 | -0.249
-14 | -0.205 | 0.38415 | -0.013 | -0.533
-13.5 | -0.254 | 0.30054 | -0.013 | -0.844
-13 | -0.296 | 0.25029 | -0.013 | -1.182
-12.5 | -0.333 | 0.21027 | -0.013 | -1.585
-12 | -0.366 | 0.18138 | -0.013 | -2.018
-11.5 | -0.394 | 0.16057 | -0.013 | -2.453
-11 | -0.417 | 0.13809 | -0.013 | -3.017
-10.5 | -0.434 | 0.12171 | -0.013 | -3.563
-10 | -0.445 | 0.11424 | -0.013 | -3.893
-9.5 | -0.45 | 0.10072 | -0.013 | -4.463
-9 | -0.448 | 0.09134 | -0.013 | -4.905
-8.5 | -0.44 | 0.0818 | -0.013 | -5.383
-8 | -0.426 | 0.07229 | -0.013 | -5.899
-7.5 | -0.407 | 0.06534 | -0.013 | -6.226
-7 | -0.382 | 0.05816 | -0.014 | -6.568
-6.5 | -0.352 | 0.05331 | -0.014 | -6.61
-6 | -0.319 | 0.04938 | -0.015 | -6.451
-5.5 | -0.281 | 0.04612 | -0.015 | -6.095
-5 | -0.241 | 0.04293 | -0.015 | -5.606
-4.5 | -0.198 | 0.04036 | -0.016 | -4.903
-4 | -0.153 | 0.03822 | -0.016 | -4.005
-3.5 | -0.107 | 0.03652 | -0.016 | -2.925
-3 | -0.059 | 0.03495 | -0.017 | -1.702
-2.5 | -0.014 | 0.01119 | -0.043 | -1.261
-2 | 0.046 | 0.01093 | -0.043 | 4.253
-1.5 | 0.107 | 0.01043 | -0.044 | 10.272
-1 | 0.168 | 0.01036 | -0.044 | 16.169
-0.5 | 0.228 | 0.01038 | -0.044 | 21.976
0 | 0.29 | 0.00968 | -0.045 | 29.949
0.5 | 0.35 | 0.00975 | -0.045 | 35.927
1 | 0.411 | 0.01273 | -0.046 | 32.268
1.5 | 0.471 | 0.01299 | -0.046 | 36.253
2 | 0.531 | 0.01329 | -0.046 | 39.942
2.5 | 0.591 | 0.01363 | -0.047 | 43.35
3 | 0.65 | 0.01401 | -0.047 | 46.386
3.5 | 0.709 | 0.01445 | -0.048 | 49.071
4 | 0.767 | 0.01494 | -0.048 | 51.35
4.5 | 0.824 | 0.01548 | -0.048 | 53.209
5 | 0.879 | 0.01613 | -0.049 | 54.522
5.5 | 0.931 | 0.01692 | -0.049 | 55.006
6 | 0.979 | 0.0179 | -0.049 | 54.719
6.5 | 1.026 | 0.01906 | -0.049 | 53.814
7 | 1.068 | 0.02039 | -0.049 | 52.349
7.5 | 1.109 | 0.02457 | -0.05 | 45.142
8 | 1.134 | 0.02723 | -0.05 | 41.641
8.5 | 1.153 | 0.0296 | -0.05 | 38.947
9 | 0.992 | 0.06378 | -0.021 | 15.554
9.5 | 0.998 | 0.06829 | -0.017 | 14.616
10 | 0.996 | 0.07597 | -0.016 | 13.115
10.5 | 0.985 | 0.0839 | -0.016 | 11.735
11 | 0.962 | 0.09251 | -0.015 | 10.4
11.5 | 0.929 | 0.10031 | -0.016 | 9.262
12 | 0.886 | 0.11549 | -0.015 | 7.668
12.5 | 0.832 | 0.13329 | -0.016 | 6.245
13 | 0.77 | 0.14888 | -0.016 | 5.173
13.5 | 0.7 | 0.16421 | -0.017 | 4.265

## 179. Re 100.02k Mach 0.25 (2)
BIGFOIL.COM POLAR EXPORT
e205
EPPLER 205 |  |  |  | Cl Max: | 1.1542 | at alpha= | 8.5 | deg
XFOIL ncrit=9 |  |  |  | L/D Max: | 52.0348 | at alpha= | 8 | deg
Re: | 100025 |  |  | Cd Min: | 0.25213 | at alpha= | -20 | deg
Mach: | 0.25 |  |  | Cl=0 at alpha= | -2.6643 | deg
|  |  |  | @ Cl=0.1, Cd= | 0.014504
|  |  |  | @ Cl=0.4, Cd= | 0.015284
|  |  |  | @ Cl=0.6, Cd= | 0.018134
alpha (deg) | Cl | Cd | Cm | Cl/Cd
-20 | -0.6843 | 0.25213 | 0.0442 | -2.7141
-19.5 | -0.6742 | 0.25146 | 0.0382 | -2.6811
-19 | -0.6478 | 0.23667 | 0.0368 | -2.7371
-18.5 | -0.6277 | 0.22904 | 0.0341 | -2.7406
-18 | -0.6094 | 0.22262 | 0.0305 | -2.7374
-17.5 | -0.5926 | 0.21686 | 0.0262 | -2.7326
-17 | -0.5856 | 0.21596 | 0.0199 | -2.7116
-16.5 | -0.5665 | 0.20617 | 0.0168 | -2.7477
-16 | -0.5417 | 0.1963 | 0.0157 | -2.7596
-15.5 | -0.5242 | 0.18959 | 0.0127 | -2.7649
-15 | -0.5095 | 0.1835 | 0.0089 | -2.7766
-14.5 | -0.5092 | 0.18168 | 0.0028 | -2.8027
-14 | -0.4901 | 0.17162 | 0.0004 | -2.8557
-13.5 | -0.4646 | 0.16262 | 0 | -2.857
-13 | -0.4546 | 0.15689 | -0.0037 | -2.8976
-12.5 | -0.4667 | 0.15512 | -0.011 | -3.0086
-12 | -0.43 | 0.14226 | -0.0091 | -3.0226
-11.5 | -0.4161 | 0.13554 | -0.0112 | -3.0699
-11 | -0.4251 | 0.13162 | -0.0176 | -3.2298
-10.5 | -0.4042 | 0.12205 | -0.0178 | -3.3118
-10 | -0.388 | 0.11524 | -0.0188 | -3.3669
-9.5 | -0.4097 | 0.11134 | -0.0273 | -3.6797
-9 | -0.3743 | 0.10205 | -0.0235 | -3.6678
-8.5 | -0.4074 | 0.09799 | -0.0331 | -4.1576
-8 | -0.3671 | 0.0892 | -0.0278 | -4.1155
-7.5 | -0.4098 | 0.08374 | -0.0363 | -4.8937
-7 | -0.3818 | 0.07727 | -0.0304 | -4.9411
-6.5 | -0.399 | 0.07089 | -0.0329 | -5.6284
-6 | -0.4396 | 0.06757 | -0.0328 | -6.5058
-5.5 | -0.4237 | 0.06208 | -0.028 | -6.8251
-5 | -0.3461 | 0.03881 | -0.0509 | -8.9178
-4.5 | -0.2674 | 0.0306 | -0.0573 | -8.7386
-4 | -0.1821 | 0.02482 | -0.0621 | -7.3368
-3.5 | -0.1009 | 0.02101 | -0.0656 | -4.8025
-3 | -0.0335 | 0.01807 | -0.0662 | -1.8539
-2.5 | 0.0164 | 0.01529 | -0.0644 | 1.0726
-2 | 0.16 | 0.01394 | -0.0758 | 11.4778
-1.5 | 0.2444 | 0.01382 | -0.0814 | 17.6845
-1 | 0.2874 | 0.01415 | -0.0789 | 20.311
-0.5 | 0.3332 | 0.01453 | -0.0767 | 22.9319
0 | 0.379 | 0.01505 | -0.0746 | 25.1827
0.5 | 0.4265 | 0.01558 | -0.0727 | 27.3748
1 | 0.4747 | 0.01616 | -0.0708 | 29.375
1.5 | 0.5233 | 0.01681 | -0.069 | 31.1303
2 | 0.5702 | 0.01761 | -0.0672 | 32.3793
2.5 | 0.6174 | 0.01844 | -0.0654 | 33.4816
3 | 0.6646 | 0.01931 | -0.0635 | 34.4174
3.5 | 0.7121 | 0.0202 | -0.0616 | 35.2525
4 | 0.7603 | 0.02101 | -0.0597 | 36.1875
4.5 | 0.8102 | 0.02168 | -0.0577 | 37.3708
5 | 0.8574 | 0.02244 | -0.0554 | 38.2086
5.5 | 0.9064 | 0.02291 | -0.053 | 39.5635
6 | 0.9557 | 0.02318 | -0.0504 | 41.2295
6.5 | 1.0072 | 0.02302 | -0.0477 | 43.7533
7 | 1.056 | 0.02267 | -0.0444 | 46.5814
7.5 | 1.102 | 0.0221 | -0.0404 | 49.8643
8 | 1.138 | 0.02187 | -0.0352 | 52.0348
8.5 | 1.1542 | 0.02315 | -0.0282 | 49.8575
9 | 1.1494 | 0.02639 | -0.02 | 43.5544
9.5 | 1.1327 | 0.03014 | -0.012 | 37.5813
10 | 1.1176 | 0.03501 | -0.0069 | 31.9223
10.5 | 1.1087 | 0.04062 | -0.0033 | 27.2944
11 | 1.1157 | 0.04589 | -0.0002 | 24.3125
11.5 | 1.1401 | 0.05113 | 0.003 | 22.2981
12 | 1.1471 | 0.05793 | 0.0048 | 19.8015
12.5 | 1.1349 | 0.06614 | 0.0048 | 17.1591
13 | 1.1086 | 0.07585 | 0.0025 | 14.6157
13.5 | 1.0703 | 0.08798 | -0.0026 | 12.1653

## 180. Re 100.02k Mach 0.50 (1)
BIGFOIL.COM POLAR EXPORT
e205
EPPLER 205 |  |  |  | Cl Max: | 1.19 | at alpha= | 20 | deg
JavaFoil+Calcfoil stall+Eppler ext transition |  |  |  | L/D Max: | 49.807 | at alpha= | 4.5 | deg
Re: | 100025 |  |  | Cd Min: | 0.00991 | at alpha= | -1.5 | deg
Mach: | 0.5 |  |  | Cl=0 at alpha= | -2.3824 | deg
|  |  |  | @ Cl=0.1, Cd= | 0.010301
|  |  |  | @ Cl=0.4, Cd= | 0.013233
|  |  |  | @ Cl=0.6, Cd= | 0.014362
alpha (deg) | Cl | Cd | Cm | Cl/Cd
-20 | -0.939 | 0.33785 | -0.019 | -2.779
-19.5 | -0.913 | 0.32557 | -0.019 | -2.804
-19 | -0.887 | 0.32953 | -0.02 | -2.693
-18.5 | -0.862 | 0.30503 | -0.02 | -2.825
-18 | -0.836 | 0.31283 | -0.02 | -2.671
-17.5 | -0.81 | 0.30767 | -0.02 | -2.632
-17 | -0.784 | 0.30676 | -0.02 | -2.555
-16.5 | -0.758 | 0.2979 | -0.02 | -2.544
-16 | -0.73 | 0.27878 | -0.02 | -2.62
-15.5 | -0.703 | 0.26198 | -0.019 | -2.682
-15 | -0.676 | 0.26721 | -0.019 | -2.531
-14.5 | -0.65 | 0.23532 | -0.019 | -2.762
-14 | -0.624 | 0.23492 | -0.019 | -2.655
-13.5 | -0.597 | 0.22751 | -0.019 | -2.626
-13 | -0.571 | 0.22252 | -0.019 | -2.566
-12.5 | -0.544 | 0.21578 | -0.019 | -2.523
-12 | -0.518 | 0.21621 | -0.019 | -2.396
-11.5 | -0.49 | 0.19217 | -0.017 | -2.549
-11 | -0.463 | 0.18148 | -0.017 | -2.552
-10.5 | -0.437 | 0.1884 | -0.017 | -2.317
-10 | -0.41 | 0.18581 | -0.017 | -2.206
-9.5 | -0.383 | 0.17319 | -0.018 | -2.213
-9 | -0.356 | 0.18072 | -0.018 | -1.972
-8.5 | -0.329 | 0.14918 | -0.015 | -2.206
-8 | -0.302 | 0.14816 | -0.015 | -2.04
-7.5 | -0.275 | 0.14419 | -0.015 | -1.911
-7 | -0.249 | 0.12498 | -0.016 | -1.99
-6.5 | -0.222 | 0.12287 | -0.016 | -1.806
-6 | -0.195 | 0.10823 | -0.016 | -1.802
-5.5 | -0.196 | 0.08925 | -0.016 | -2.191
-5 | -0.236 | 0.05295 | -0.016 | -4.466
-4.5 | -0.207 | 0.04561 | -0.016 | -4.543
-4 | -0.165 | 0.04168 | -0.017 | -3.962
-3.5 | -0.117 | 0.03841 | -0.017 | -3.048
-3 | -0.066 | 0.03607 | -0.018 | -1.823
-2.5 | -0.016 | 0.01138 | -0.048 | -1.378
-2 | 0.052 | 0.01124 | -0.048 | 4.608
-1.5 | 0.12 | 0.00991 | -0.049 | 12.103
-1 | 0.188 | 0.01268 | -0.049 | 14.801
-0.5 | 0.255 | 0.01273 | -0.049 | 19.999
0 | 0.323 | 0.01292 | -0.05 | 25
0.5 | 0.391 | 0.01319 | -0.05 | 29.607
1 | 0.458 | 0.01351 | -0.051 | 33.872
1.5 | 0.524 | 0.01387 | -0.051 | 37.792
2 | 0.591 | 0.01429 | -0.052 | 41.314
2.5 | 0.656 | 0.01481 | -0.052 | 44.293
3 | 0.72 | 0.01539 | -0.052 | 46.805
3.5 | 0.782 | 0.01608 | -0.053 | 48.639
4 | 0.84 | 0.01696 | -0.053 | 49.544
4.5 | 0.898 | 0.01802 | -0.053 | 49.807
5 | 0.952 | 0.01934 | -0.053 | 49.202
5.5 | 1.003 | 0.02094 | -0.053 | 47.906
6 | 1.055 | 0.02262 | -0.053 | 46.647
6.5 | 1.115 | 0.02546 | -0.054 | 43.783
7 | 1.136 | 0.03064 | -0.054 | 37.073
7.5 | 1.138 | 0.03456 | -0.053 | 32.927
8 | 0.947 | 0.06367 | -0.018 | 14.87
8.5 | 0.583 | 0.11823 | -0.017 | 4.931
9 | 0.609 | 0.12568 | -0.017 | 4.848
9.5 | 0.636 | 0.12934 | -0.017 | 4.914
10 | 0.662 | 0.16028 | -0.021 | 4.132
10.5 | 0.689 | 0.16205 | -0.022 | 4.249
11 | 0.716 | 0.19216 | -0.026 | 3.726
11.5 | 0.742 | 0.19857 | -0.026 | 3.737
12 | 0.768 | 0.19611 | -0.027 | 3.918
12.5 | 0.795 | 0.20459 | -0.028 | 3.884
13 | 0.822 | 0.24759 | -0.031 | 3.322
13.5 | 0.849 | 0.2494 | -0.031 | 3.402
14 | 0.874 | 0.24547 | -0.032 | 3.562
14.5 | 0.901 | 0.26291 | -0.032 | 3.426
15 | 0.929 | 0.28928 | -0.035 | 3.212
15.5 | 0.955 | 0.29415 | -0.035 | 3.246
16 | 0.981 | 0.28869 | -0.036 | 3.397
16.5 | 1.006 | 0.30377 | -0.036 | 3.313
17 | 1.033 | 0.29981 | -0.037 | 3.444
17.5 | 1.062 | 0.33548 | -0.04 | 3.165
18 | 1.087 | 0.33999 | -0.04 | 3.198
18.5 | 1.112 | 0.33928 | -0.04 | 3.279
19 | 1.138 | 0.35699 | -0.041 | 3.187
19.5 | 1.163 | 0.36208 | -0.041 | 3.213
20 | 1.19 | 0.36525 | -0.043 | 3.259

## 181. Re 100.02k Mach 0.50 (2)
BIGFOIL.COM POLAR EXPORT
e205
EPPLER 205 |  |  |  | Cl Max: | 1.1511 | at alpha= | 7.5 | deg
XFOIL ncrit=9 |  |  |  | L/D Max: | 41.6612 | at alpha= | 7.5 | deg
Re: | 100025 |  |  | Cd Min: | 0.2704 | at alpha= | -20 | deg
Mach: | 0.5 |  |  | Cl=0 at alpha= | -2.7419 | deg
|  |  |  | @ Cl=0.1, Cd= | 0.016867
|  |  |  | @ Cl=0.4, Cd= | 0.016805
|  |  |  | @ Cl=0.6, Cd= | 0.020721
alpha (deg) | Cl | Cd | Cm | Cl/Cd
-20 | -0.7411 | 0.2704 | 0.0552 | -2.7408
-19.5 | -0.7183 | 0.26226 | 0.0509 | -2.7389
-19 | -0.696 | 0.25459 | 0.0463 | -2.7338
-18.5 | -0.674 | 0.24743 | 0.0412 | -2.724
-18 | -0.6581 | 0.24515 | 0.0344 | -2.6845
-17.5 | -0.634 | 0.23408 | 0.0307 | -2.7085
-17 | -0.6085 | 0.22407 | 0.0279 | -2.7157
-16.5 | -0.5864 | 0.21641 | 0.024 | -2.7097
-16 | -0.566 | 0.20961 | 0.0193 | -2.7003
-15.5 | -0.5564 | 0.20785 | 0.0126 | -2.6769
-15 | -0.5309 | 0.19638 | 0.0097 | -2.7034
-14.5 | -0.5042 | 0.18646 | 0.0078 | -2.7041
-14 | -0.4849 | 0.17947 | 0.0041 | -2.7018
-13.5 | -0.484 | 0.17817 | -0.0027 | -2.7165
-13 | -0.45 | 0.16478 | -0.0033 | -2.7309
-12.5 | -0.4299 | 0.15722 | -0.006 | -2.7344
-12 | -0.4274 | 0.15349 | -0.0116 | -2.7845
-11.5 | -0.4065 | 0.14398 | -0.0138 | -2.8233
-11 | -0.3834 | 0.13577 | -0.015 | -2.8239
-10.5 | -0.3901 | 0.13244 | -0.0211 | -2.9455
-10 | -0.3577 | 0.12197 | -0.0204 | -2.9327
-9.5 | -0.3681 | 0.11844 | -0.0265 | -3.1079
-9 | -0.3358 | 0.10841 | -0.0252 | -3.0975
-8.5 | -0.3553 | 0.10525 | -0.032 | -3.3758
-8 | -0.3182 | 0.09539 | -0.0293 | -3.3358
-7.5 | -0.332 | 0.09025 | -0.0337 | -3.6787
-7 | -0.3123 | 0.08332 | -0.0321 | -3.7482
-6.5 | -0.3292 | 0.07824 | -0.0322 | -4.2076
-6 | -0.3601 | 0.07576 | -0.0251 | -4.7532
-5.5 | -0.3377 | 0.05968 | -0.0558 | -5.6585
-5 | -0.2737 | 0.04705 | -0.0698 | -5.8172
-4.5 | -0.22 | 0.03618 | -0.0783 | -6.0807
-4 | -0.1573 | 0.02941 | -0.0802 | -5.3485
-3.5 | -0.0935 | 0.02463 | -0.0796 | -3.7962
-3 | -0.0303 | 0.02158 | -0.0776 | -1.4041
-2.5 | 0.0284 | 0.01914 | -0.0747 | 1.4838
-2 | 0.0762 | 0.01714 | -0.0709 | 4.4457
-1.5 | 0.2098 | 0.01561 | -0.0778 | 13.4401
-1 | 0.3174 | 0.01583 | -0.0866 | 20.0505
-0.5 | 0.366 | 0.01635 | -0.0839 | 22.3853
0 | 0.4161 | 0.01702 | -0.0813 | 24.4477
0.5 | 0.4646 | 0.01791 | -0.0787 | 25.9408
1 | 0.514 | 0.01886 | -0.0762 | 27.2534
1.5 | 0.5637 | 0.0199 | -0.0736 | 28.3266
2 | 0.6132 | 0.02102 | -0.0709 | 29.1722
2.5 | 0.6629 | 0.02221 | -0.0682 | 29.8469
3 | 0.7137 | 0.0234 | -0.0655 | 30.5
3.5 | 0.7575 | 0.02497 | -0.0622 | 30.3364
4 | 0.799 | 0.02665 | -0.0586 | 29.9812
4.5 | 0.855 | 0.02746 | -0.0556 | 31.1362
5 | 0.8937 | 0.02909 | -0.0512 | 30.7219
5.5 | 0.9506 | 0.02944 | -0.0473 | 32.2894
6 | 1.0047 | 0.02956 | -0.0425 | 33.9885
6.5 | 1.0666 | 0.02864 | -0.0373 | 37.2416
7 | 1.1223 | 0.02751 | -0.0307 | 40.7961
7.5 | 1.1511 | 0.02763 | -0.0221 | 41.6612
8 | 1.1511 | 0.02952 | -0.0121 | 38.9939
8.5 | 1.137 | 0.03377 | -0.0051 | 33.6689
9 | 1.1216 | 0.03953 | -0.0009 | 28.3734
9.5 | 1.1043 | 0.0463 | 0.0012 | 23.851
10 | 1.0855 | 0.05409 | 0.0016 | 20.0684
10.5 | 1.0696 | 0.06255 | 0.0011 | 17.0999
11 | 1.0471 | 0.07263 | -0.0013 | 14.4169
11.5 | 1.0195 | 0.08423 | -0.0061 | 12.1038
12 | 0.9894 | 0.09719 | -0.0126 | 10.1801
12.5 | 0.9526 | 0.1131 | -0.022 | 8.4226

## 182. Re 105.20k Mach 0.00 (1)
BIGFOIL.COM POLAR EXPORT
e205
EPPLER 205 |  |  |  | Cl Max: | 1.165 | at alpha= | 9 | deg
JavaFoil+Calcfoil stall+Eppler ext transition |  |  |  | L/D Max: | 56.4 | at alpha= | 6 | deg
Re: | 105200 |  |  | Cd Min: | 0.00941 | at alpha= | -2 | deg
Mach: | 0 |  |  | Cl=0 at alpha= | -2.3814 | deg
|  |  |  | @ Cl=0.1, Cd= | 0.010202
|  |  |  | @ Cl=0.4, Cd= | 0.0098931
|  |  |  | @ Cl=0.6, Cd= | 0.013521
alpha (deg) | Cl | Cd | Cm | Cl/Cd
-17 | -0.453 | 0.2752 | -0.012 | -1.647
-16.5 | -0.467 | 0.25588 | -0.012 | -1.824
-16 | -0.48 | 0.23817 | -0.012 | -2.015
-15.5 | -0.492 | 0.22247 | -0.012 | -2.213
-15 | -0.504 | 0.21219 | -0.012 | -2.376
-14.5 | -0.515 | 0.18953 | -0.012 | -2.717
-14 | -0.524 | 0.1771 | -0.012 | -2.961
-13.5 | -0.532 | 0.16367 | -0.012 | -3.252
-13 | -0.538 | 0.15503 | -0.012 | -3.472
-12.5 | -0.542 | 0.13916 | -0.012 | -3.897
-12 | -0.544 | 0.12645 | -0.012 | -4.302
-11.5 | -0.543 | 0.11525 | -0.012 | -4.711
-11 | -0.539 | 0.10798 | -0.012 | -4.991
-10.5 | -0.532 | 0.09812 | -0.012 | -5.42
-10 | -0.521 | 0.09308 | -0.012 | -5.601
-9.5 | -0.507 | 0.08557 | -0.012 | -5.93
-9 | -0.49 | 0.07855 | -0.013 | -6.239
-8.5 | -0.469 | 0.07248 | -0.013 | -6.472
-8 | -0.445 | 0.06721 | -0.013 | -6.617
-7.5 | -0.417 | 0.06165 | -0.013 | -6.762
-7 | -0.386 | 0.05507 | -0.014 | -7.009
-6.5 | -0.352 | 0.05154 | -0.014 | -6.832
-6 | -0.316 | 0.04774 | -0.014 | -6.611
-5.5 | -0.277 | 0.04476 | -0.015 | -6.182
-5 | -0.236 | 0.04208 | -0.015 | -5.602
-4.5 | -0.193 | 0.03976 | -0.015 | -4.857
-4 | -0.149 | 0.03773 | -0.016 | -3.949
-3.5 | -0.104 | 0.03622 | -0.016 | -2.865
-3 | -0.072 | 0.01125 | -0.041 | -6.392
-2.5 | -0.014 | 0.01118 | -0.042 | -1.224
-2 | 0.045 | 0.00941 | -0.042 | 4.78
-1.5 | 0.104 | 0.01026 | -0.042 | 10.094
-1 | 0.162 | 0.01025 | -0.043 | 15.825
-0.5 | 0.221 | 0.01034 | -0.043 | 21.361
0 | 0.281 | 0.01038 | -0.043 | 27.05
0.5 | 0.34 | 0.01045 | -0.044 | 32.494
1 | 0.398 | 0.00979 | -0.044 | 40.673
1.5 | 0.456 | 0.01278 | -0.045 | 35.722
2 | 0.515 | 0.01306 | -0.045 | 39.402
2.5 | 0.573 | 0.01336 | -0.045 | 42.867
3 | 0.63 | 0.0137 | -0.046 | 45.995
3.5 | 0.688 | 0.0141 | -0.046 | 48.784
4 | 0.744 | 0.01454 | -0.047 | 51.185
4.5 | 0.8 | 0.01502 | -0.047 | 53.294
5 | 0.855 | 0.01557 | -0.047 | 54.917
5.5 | 0.908 | 0.01621 | -0.048 | 56.033
6 | 0.958 | 0.01699 | -0.048 | 56.4
6.5 | 1.003 | 0.01793 | -0.048 | 55.941
7 | 1.046 | 0.01903 | -0.048 | 54.99
7.5 | 1.091 | 0.0225 | -0.049 | 48.49
8 | 1.119 | 0.0252 | -0.049 | 44.428
8.5 | 1.146 | 0.027 | -0.049 | 42.427
9 | 1.165 | 0.02857 | -0.049 | 40.773
9.5 | 1.002 | 0.06562 | -0.02 | 15.276
10 | 1.014 | 0.07153 | -0.016 | 14.178
10.5 | 1.021 | 0.07745 | -0.016 | 13.185
11 | 1.022 | 0.08351 | -0.016 | 12.243
11.5 | 1.018 | 0.08906 | -0.016 | 11.43
12 | 1.008 | 0.09927 | -0.015 | 10.153
12.5 | 0.993 | 0.10661 | -0.015 | 9.311
13 | 0.973 | 0.11365 | -0.016 | 8.561
13.5 | 0.949 | 0.12264 | -0.016 | 7.737
14 | 0.922 | 0.13505 | -0.016 | 6.824

## 183. Re 105.20k Mach 0.00 (2)
BIGFOIL.COM POLAR EXPORT
e205
EPPLER 205 |  |  |  | Cl Max: | 1.08 | at alpha= | 10.02 | deg
Wind Tunnel (SoarTech 8) |  |  |  | L/D Max: |  | at alpha= |  | deg
Re: | 105200 |  |  | Cd Min: |  | at alpha= |  | deg
Mach: | 0 |  |  | Cl=0 at alpha= | -3 | deg
@ Cl=0.1, Cd=
@ Cl=0.4, Cd=
@ Cl=0.6, Cd=
alpha (deg) | Cl | Cd | Cm | Cl/Cd
-5.07 | -0.27
-4.98 | -0.26
-4.65 | -0.23
-4.55 | -0.21
-4.25 | -0.16
-4.14 | -0.15
-3.83 | -0.1
-3.73 | -0.1
-3.43 | -0.05
-3.34 | -0.04
-3 | 0
-2.9 | 0.01
-2.6 | 0.04
-2.5 | 0.04
-2.2 | 0.07
-2.1 | 0.09
-1.79 | 0.12
-1.69 | 0.13
-1.38 | 0.17
-1.28 | 0.17
-0.96 | 0.21
-0.88 | 0.21
-0.56 | 0.24
-0.45 | 0.25
-0.16 | 0.28
-0.06 | 0.29
0.25 | 0.31
0.34 | 0.32
0.67 | 0.36
0.76 | 0.36
1.07 | 0.4
1.16 | 0.4
1.48 | 0.42
1.58 | 0.43
1.89 | 0.46
1.98 | 0.47
2.29 | 0.51
2.39 | 0.51
2.69 | 0.55
2.8 | 0.55
3.1 | 0.57
3.22 | 0.58
3.51 | 0.62
3.62 | 0.62
3.93 | 0.66
4.03 | 0.66
4.33 | 0.71
4.43 | 0.7
4.74 | 0.73
4.84 | 0.74
5.13 | 0.77
5.26 | 0.78
5.56 | 0.81
5.65 | 0.82
5.95 | 0.84
6.06 | 0.86
6.37 | 0.89
6.46 | 0.88
6.77 | 0.93
6.87 | 0.93
7.17 | 0.96
7.29 | 0.96
7.59 | 1
7.7 | 1
8.01 | 1.02
8.1 | 1.01
8.41 | 1.04
8.5 | 1.04
8.8 | 1.05
8.9 | 1.04
9.2 | 1.05
9.3 | 1.05
9.6 | 1.06
9.71 | 1.06
10.02 | 1.08
10.11 | 1.06
10.4 | 1.08
10.51 | 1.07
10.81 | 1.07
10.91 | 1.06
11.21 | 1.06
11.31 | 1.07
11.61 | 1.06
11.71 | 1.06
12.01 | 1.06
12.11 | 1.07
12.41 | 1.05
12.51 | 1.06
12.79 | 1.04
12.91 | 1.04
13.21 | 1.07
13.31 | 1.04
13.6 | 1
13.71 | 1.06
13.97 | 0.94
14.09 | 0.96
14.37 | 0.89
14.48 | 0.88
14.77 | 0.88
14.88 | 0.89
15.14 | 0.86
15.27 | 0.87
15.56 | 0.87
15.66 | 0.85
15.97 | 0.87
16.06 | 0.85
16.38 | 0.85
16.48 | 0.85
16.74 | 0.84
16.87 | 0.89
17.15 | 0.83
17.26 | 0.83
17.57 | 0.86
17.66 | 0.83
17.95 | 0.83
18.07 | 0.85
18.36 | 0.82
18.47 | 0.84
18.75 | 0.86
18.86 | 0.87
19.18 | 0.85
19.22 | 0.84

## 184. Re 105.20k Mach 0.00 (3)
BIGFOIL.COM POLAR EXPORT
e205
EPPLER 205 |  |  |  | Cl Max: | 1.059 | at alpha= | 9.31 | deg
Wind Tunnel (SoarTech 8) |  |  |  | L/D Max: | 47.8571 | at alpha= | 7.31 | deg
Re: | 105200 |  |  | Cd Min: | 0.0135 | at alpha= | -1.87 | deg
Mach: | 0 |  |  | Cl=0 at alpha= | -3.57 | deg
|  |  |  | @ Cl=0.1, Cd= | 0.013584
|  |  |  | @ Cl=0.4, Cd= | 0.017586
|  |  |  | @ Cl=0.6, Cd= | 0.020005
alpha (deg) | Cl | Cd | Cm | Cl/Cd
-5.99 | -0.282 | 0.0277 |  | -10.1805
-4.95 | -0.172 | 0.02 |  | -8.6
-3.91 | -0.041 | 0.0154 |  | -2.6623
-2.89 | 0.082 | 0.0136 |  | 6.0294
-1.87 | 0.194 | 0.0135 |  | 14.3704
-0.85 | 0.294 | 0.0162 |  | 18.1481
0.17 | 0.378 | 0.0171 |  | 22.1053
1.19 | 0.464 | 0.019 |  | 24.4211
2.22 | 0.563 | 0.0195 |  | 28.8718
3.23 | 0.651 | 0.0207 |  | 31.4493
4.25 | 0.736 | 0.0205 |  | 35.9024
5.28 | 0.817 | 0.0219 |  | 37.3059
6.28 | 0.912 | 0.021 |  | 43.4286
7.31 | 1.005 | 0.021 |  | 47.8571
8.31 | 1.049 | 0.0258 |  | 40.6589
9.31 | 1.059 | 0.0343 |  | 30.8746

## 185. Re 105.20k Mach 0.00 (4)
BIGFOIL.COM POLAR EXPORT
e205
EPPLER 205 |  |  |  | Cl Max: | 1.083 | at alpha= | 11.32 | deg
Wind Tunnel (SoarTech 8) |  |  |  | L/D Max: | 44.5291 | at alpha= | 8.32 | deg
Re: | 105200 |  |  | Cd Min: | 0.0139 | at alpha= | -1.88 | deg
Mach: | 0 |  |  | Cl=0 at alpha= | -2.7511 | deg
|  |  |  | @ Cl=0.1, Cd= | 0.01391
|  |  |  | @ Cl=0.4, Cd= | 0.018109
|  |  |  | @ Cl=0.6, Cd= | 0.021342
alpha (deg) | Cl | Cd | Cm | Cl/Cd
-3.93 | -0.144 | 0.0198 |  | -7.2727
-2.92 | -0.019 | 0.0156 |  | -1.2179
-1.88 | 0.098 | 0.0139 |  | 7.0504
-0.86 | 0.197 | 0.0144 |  | 13.6806
0.16 | 0.289 | 0.0154 |  | 18.7662
1.18 | 0.38 | 0.0177 |  | 21.4689
2.2 | 0.468 | 0.0195 |  | 24
3.21 | 0.557 | 0.021 |  | 26.5238
4.23 | 0.645 | 0.0217 |  | 29.7235
5.25 | 0.732 | 0.0228 |  | 32.1053
6.27 | 0.821 | 0.0226 |  | 36.3274
7.29 | 0.911 | 0.0225 |  | 40.4889
8.32 | 0.993 | 0.0223 |  | 44.5291
9.32 | 1.047 | 0.0242 |  | 43.2645
10.33 | 1.074 | 0.0288 |  | 37.2917
11.32 | 1.083 | 0.0333 |  | 32.5225

## 186. Re 105.20k Mach 0.00 (5)
BIGFOIL.COM POLAR EXPORT
e205
EPPLER 205 |  |  |  | Cl Max: | 1.2097 | at alpha= | 12.5 | deg
XFOIL ncrit=9 |  |  |  | L/D Max: | 53.8973 | at alpha= | 8.5 | deg
Re: | 105200 |  |  | Cd Min: | 0.24453 | at alpha= | -20 | deg
Mach: | 0 |  |  | Cl=0 at alpha= | -2.5843 | deg
|  |  |  | @ Cl=0.1, Cd= | 0.013792
|  |  |  | @ Cl=0.4, Cd= | 0.014878
|  |  |  | @ Cl=0.6, Cd= | 0.017616
alpha (deg) | Cl | Cd | Cm | Cl/Cd
-20 | -0.6678 | 0.24453 | 0.043 | -2.731
-19.5 | -0.656 | 0.24253 | 0.0374 | -2.7048
-19 | -0.651 | 0.24298 | 0.0314 | -2.6792
-18.5 | -0.6186 | 0.22534 | 0.0317 | -2.7452
-18 | -0.6005 | 0.2188 | 0.0287 | -2.7445
-17.5 | -0.5839 | 0.21266 | 0.0252 | -2.7457
-17 | -0.5715 | 0.20859 | 0.0202 | -2.7398
-16.5 | -0.5728 | 0.20912 | 0.0138 | -2.7391
-16 | -0.5406 | 0.19392 | 0.0137 | -2.7877
-15.5 | -0.5217 | 0.18666 | 0.0117 | -2.7949
-15 | -0.5067 | 0.18028 | 0.0087 | -2.8106
-14.5 | -0.4979 | 0.17538 | 0.0042 | -2.839
-14 | -0.5049 | 0.17376 | -0.0023 | -2.9057
-13.5 | -0.4707 | 0.16038 | -0.0012 | -2.9349
-13 | -0.4548 | 0.15367 | -0.003 | -2.9596
-12.5 | -0.4571 | 0.14953 | -0.0085 | -3.0569
-12 | -0.4705 | 0.14625 | -0.016 | -3.2171
-11.5 | -0.4246 | 0.13316 | -0.0113 | -3.1886
-11 | -0.4171 | 0.12687 | -0.0142 | -3.2876
-10.5 | -0.4391 | 0.12335 | -0.0231 | -3.5598
-10 | -0.4019 | 0.11286 | -0.0192 | -3.561
-9.5 | -0.3981 | 0.10672 | -0.0223 | -3.7303
-9 | -0.3996 | 0.09952 | -0.0258 | -4.0153
-8.5 | -0.3927 | 0.09367 | -0.0274 | -4.1924
-8 | -0.3976 | 0.08661 | -0.0299 | -4.5907
-7.5 | -0.4013 | 0.08091 | -0.0307 | -4.9598
-7 | -0.4105 | 0.07373 | -0.0338 | -5.5676
-6.5 | -0.428 | 0.06733 | -0.0373 | -6.3568
-6 | -0.4202 | 0.06277 | -0.0309 | -6.6943
-5.5 | -0.4444 | 0.05889 | -0.0272 | -7.5463
-5 | -0.3598 | 0.03639 | -0.0444 | -9.8873
-4.5 | -0.277 | 0.02877 | -0.0511 | -9.6281
-4 | -0.194 | 0.02383 | -0.0557 | -8.141
-3.5 | -0.1078 | 0.02035 | -0.0607 | -5.2973
-3 | -0.0419 | 0.01699 | -0.0621 | -2.4662
-2.5 | 0.0085 | 0.0142 | -0.0602 | 0.59859
-2 | 0.1947 | 0.01337 | -0.0816 | 14.5625
-1.5 | 0.2368 | 0.01346 | -0.0793 | 17.5929
-1 | 0.2793 | 0.01375 | -0.077 | 20.3127
-0.5 | 0.3236 | 0.01411 | -0.0748 | 22.9341
0 | 0.3686 | 0.01456 | -0.0728 | 25.3159
0.5 | 0.415 | 0.01503 | -0.0709 | 27.6114
1 | 0.4617 | 0.01558 | -0.0692 | 29.6341
1.5 | 0.5077 | 0.01623 | -0.0675 | 31.2816
2 | 0.5542 | 0.01691 | -0.0659 | 32.7735
2.5 | 0.6009 | 0.01763 | -0.0642 | 34.0839
3 | 0.6476 | 0.01838 | -0.0626 | 35.2339
3.5 | 0.6945 | 0.01914 | -0.061 | 36.2853
4 | 0.7419 | 0.01987 | -0.0593 | 37.3377
4.5 | 0.7902 | 0.0205 | -0.0576 | 38.5463
5 | 0.8354 | 0.02125 | -0.0556 | 39.3129
5.5 | 0.8826 | 0.02172 | -0.0536 | 40.6354
6 | 0.9322 | 0.0219 | -0.0516 | 42.5662
6.5 | 0.9802 | 0.02193 | -0.0493 | 44.6968
7 | 1.0277 | 0.02175 | -0.0468 | 47.2506
7.5 | 1.0725 | 0.02143 | -0.0438 | 50.0467
8 | 1.1127 | 0.02107 | -0.0401 | 52.8097
8.5 | 1.1437 | 0.02122 | -0.0353 | 53.8973
9 | 1.1554 | 0.02312 | -0.0287 | 49.974
9.5 | 1.1517 | 0.02651 | -0.0215 | 43.444
10 | 1.1414 | 0.03007 | -0.0142 | 37.9581
10.5 | 1.1275 | 0.03485 | -0.0085 | 32.3529
11 | 1.1239 | 0.04002 | -0.0046 | 28.0835
11.5 | 1.1507 | 0.0445 | -0.0015 | 25.8584
12 | 1.182 | 0.04931 | 0.0009 | 23.9708
12.5 | 1.2097 | 0.05613 | 0.0023 | 21.5518
13 | 1.1938 | 0.06256 | 0.0042 | 19.0825
13.5 | 1.1736 | 0.07081 | 0.0044 | 16.5739
14 | 1.1428 | 0.08068 | 0.0023 | 14.1646
14.5 | 1.1044 | 0.09237 | -0.0021 | 11.9563
15 | 1.0645 | 0.10584 | -0.0087 | 10.0576
15.5 | 0.9411 | 0.14285 | -0.0345 | 6.588
16 | 0.9231 | 0.15979 | -0.0425 | 5.777
16.5 | 0.7007 | 0.18153 | -0.0493 | 3.86
17 | 0.6791 | 0.18706 | -0.0562 | 3.6304
17.5 | 0.6981 | 0.19428 | -0.057 | 3.5933

## 187. Re 105.20k Mach 0.10 (1)
BIGFOIL.COM POLAR EXPORT
e205
EPPLER 205 |  |  |  | Cl Max: | 1.165 | at alpha= | 9 | deg
JavaFoil+Calcfoil stall+Eppler ext transition |  |  |  | L/D Max: | 56.18 | at alpha= | 6 | deg
Re: | 105200 |  |  | Cd Min: | 0.00943 | at alpha= | -2 | deg
Mach: | 0.1 |  |  | Cl=0 at alpha= | -2.3814 | deg
|  |  |  | @ Cl=0.1, Cd= | 0.010269
|  |  |  | @ Cl=0.4, Cd= | 0.0098
|  |  |  | @ Cl=0.6, Cd= | 0.013551
alpha (deg) | Cl | Cd | Cm | Cl/Cd
-16.5 | -0.423 | 0.2784 | -0.012 | -1.521
-16 | -0.439 | 0.25787 | -0.012 | -1.703
-15.5 | -0.454 | 0.23626 | -0.012 | -1.923
-15 | -0.469 | 0.22036 | -0.012 | -2.127
-14.5 | -0.482 | 0.20265 | -0.012 | -2.38
-14 | -0.495 | 0.18896 | -0.012 | -2.618
-13.5 | -0.506 | 0.16848 | -0.012 | -3.001
-13 | -0.515 | 0.16503 | -0.012 | -3.119
-12.5 | -0.522 | 0.14405 | -0.012 | -3.622
-12 | -0.526 | 0.13068 | -0.012 | -4.027
-11.5 | -0.528 | 0.11873 | -0.012 | -4.446
-11 | -0.527 | 0.11117 | -0.013 | -4.737
-10.5 | -0.522 | 0.10144 | -0.013 | -5.144
-10 | -0.514 | 0.09685 | -0.012 | -5.302
-9.5 | -0.502 | 0.08865 | -0.012 | -5.658
-9 | -0.486 | 0.08069 | -0.013 | -6.021
-8.5 | -0.466 | 0.07414 | -0.013 | -6.289
-8 | -0.443 | 0.06743 | -0.013 | -6.569
-7.5 | -0.416 | 0.06151 | -0.013 | -6.765
-7 | -0.386 | 0.0558 | -0.014 | -6.916
-6.5 | -0.352 | 0.05159 | -0.014 | -6.832
-6 | -0.316 | 0.04811 | -0.014 | -6.573
-5.5 | -0.277 | 0.04503 | -0.015 | -6.163
-5 | -0.237 | 0.04224 | -0.015 | -5.601
-4.5 | -0.194 | 0.03983 | -0.015 | -4.866
-4 | -0.15 | 0.03783 | -0.016 | -3.955
-3.5 | -0.104 | 0.03622 | -0.016 | -2.878
-3 | -0.072 | 0.01122 | -0.041 | -6.435
-2.5 | -0.014 | 0.01116 | -0.042 | -1.232
-2 | 0.045 | 0.00943 | -0.042 | 4.795
-1.5 | 0.104 | 0.01033 | -0.042 | 10.08
-1 | 0.163 | 0.01032 | -0.043 | 15.807
-0.5 | 0.222 | 0.01034 | -0.043 | 21.472
0 | 0.282 | 0.01037 | -0.044 | 27.218
0.5 | 0.341 | 0.0097 | -0.044 | 35.175
1 | 0.4 | 0.0098 | -0.044 | 40.81
1.5 | 0.459 | 0.01281 | -0.045 | 35.799
2 | 0.517 | 0.01309 | -0.045 | 39.487
2.5 | 0.575 | 0.0134 | -0.046 | 42.945
3 | 0.633 | 0.01375 | -0.046 | 46.066
3.5 | 0.691 | 0.01415 | -0.046 | 48.834
4 | 0.748 | 0.0146 | -0.047 | 51.224
4.5 | 0.804 | 0.01509 | -0.047 | 53.29
5 | 0.859 | 0.01565 | -0.048 | 54.872
5.5 | 0.912 | 0.0163 | -0.048 | 55.951
6 | 0.961 | 0.01711 | -0.048 | 56.18
6.5 | 1.007 | 0.0181 | -0.048 | 55.627
7 | 1.05 | 0.01923 | -0.048 | 54.585
7.5 | 1.093 | 0.02314 | -0.049 | 47.252
8 | 1.122 | 0.02467 | -0.049 | 45.493
8.5 | 1.147 | 0.02738 | -0.049 | 41.897
9 | 1.165 | 0.029 | -0.049 | 40.17
9.5 | 1.002 | 0.06571 | -0.017 | 15.248
10 | 1.013 | 0.07188 | -0.016 | 14.091
10.5 | 1.018 | 0.07808 | -0.016 | 13.036
11 | 1.017 | 0.08468 | -0.016 | 12.003
11.5 | 1.009 | 0.09069 | -0.016 | 11.126
12 | 0.995 | 0.1011 | -0.015 | 9.846
12.5 | 0.976 | 0.10942 | -0.015 | 8.922
13 | 0.952 | 0.11732 | -0.016 | 8.117
13.5 | 0.924 | 0.12658 | -0.016 | 7.299
14 | 0.892 | 0.13969 | -0.016 | 6.384

## 188. Re 105.20k Mach 0.10 (2)
BIGFOIL.COM POLAR EXPORT
e205
EPPLER 205 |  |  |  | Cl Max: | 1.2021 | at alpha= | 12.5 | deg
XFOIL ncrit=9 |  |  |  | L/D Max: | 53.4904 | at alpha= | 8.5 | deg
Re: | 105200 |  |  | Cd Min: | 0.24551 | at alpha= | -20 | deg
Mach: | 0.1 |  |  | Cl=0 at alpha= | -2.5826 | deg
|  |  |  | @ Cl=0.1, Cd= | 0.013936
|  |  |  | @ Cl=0.4, Cd= | 0.014917
|  |  |  | @ Cl=0.6, Cd= | 0.017685
alpha (deg) | Cl | Cd | Cm | Cl/Cd
-20 | -0.6701 | 0.24551 | 0.0433 | -2.7294
-19.5 | -0.6587 | 0.24385 | 0.0375 | -2.7013
-18.5 | -0.6198 | 0.22585 | 0.0321 | -2.7443
-18 | -0.6018 | 0.21937 | 0.029 | -2.7433
-17.5 | -0.5851 | 0.21323 | 0.0254 | -2.744
-17 | -0.5735 | 0.20963 | 0.0202 | -2.7358
-16.5 | -0.575 | 0.21025 | 0.0138 | -2.7348
-16 | -0.5404 | 0.19417 | 0.0141 | -2.7831
-15.5 | -0.522 | 0.1871 | 0.0119 | -2.79
-15 | -0.5069 | 0.18073 | 0.0088 | -2.8047
-14.5 | -0.4994 | 0.17627 | 0.0039 | -2.8332
-14 | -0.5062 | 0.17462 | -0.0025 | -2.8989
-13.5 | -0.4692 | 0.16067 | -0.0009 | -2.9203
-13 | -0.4543 | 0.15409 | -0.0031 | -2.9483
-12.5 | -0.4588 | 0.15043 | -0.0089 | -3.0499
-12 | -0.4496 | 0.14197 | -0.0118 | -3.1669
-11.5 | -0.4229 | 0.13352 | -0.0112 | -3.1673
-11 | -0.4171 | 0.12742 | -0.0146 | -3.2734
-10.5 | -0.44 | 0.12408 | -0.0236 | -3.5461
-10 | -0.3991 | 0.11324 | -0.019 | -3.5244
-9.5 | -0.3992 | 0.10734 | -0.023 | -3.719
-9 | -0.3916 | 0.09991 | -0.0246 | -3.9195
-8.5 | -0.3948 | 0.09429 | -0.0283 | -4.1871
-8 | -0.3889 | 0.08705 | -0.029 | -4.4675
-7.5 | -0.4042 | 0.08142 | -0.0322 | -4.9644
-7 | -0.4049 | 0.07442 | -0.0328 | -5.4407
-6.5 | -0.4242 | 0.06787 | -0.0367 | -6.2502
-6 | -0.4188 | 0.0634 | -0.0306 | -6.6057
-5.5 | -0.4416 | 0.05943 | -0.0273 | -7.4306
-5 | -0.3575 | 0.03676 | -0.0455 | -9.7252
-4.5 | -0.2777 | 0.02915 | -0.0517 | -9.5266
-4 | -0.192 | 0.02398 | -0.0567 | -8.0067
-3.5 | -0.1052 | 0.02041 | -0.0617 | -5.1543
-3 | -0.0404 | 0.01716 | -0.0627 | -2.3543
-2.5 | 0.008 | 0.01443 | -0.0607 | 0.5544
-2 | 0.1962 | 0.01342 | -0.082 | 14.62
-1.5 | 0.2379 | 0.01352 | -0.0797 | 17.5962
-1 | 0.2807 | 0.0138 | -0.0773 | 20.3406
-0.5 | 0.3248 | 0.01419 | -0.0751 | 22.8894
0 | 0.3704 | 0.01462 | -0.0731 | 25.3352
0.5 | 0.4172 | 0.01509 | -0.0712 | 27.6474
1 | 0.4631 | 0.0157 | -0.0694 | 29.4968
1.5 | 0.5096 | 0.01634 | -0.0677 | 31.1873
2 | 0.5566 | 0.01702 | -0.0661 | 32.7027
2.5 | 0.6036 | 0.01774 | -0.0644 | 34.0248
3 | 0.6507 | 0.01849 | -0.0628 | 35.192
3.5 | 0.698 | 0.01925 | -0.0611 | 36.2597
4 | 0.7459 | 0.01997 | -0.0594 | 37.351
4.5 | 0.7935 | 0.02068 | -0.0576 | 38.3704
5 | 0.8381 | 0.02147 | -0.0555 | 39.0359
5.5 | 0.8874 | 0.02182 | -0.0536 | 40.6691
6 | 0.9343 | 0.02219 | -0.0513 | 42.1046
6.5 | 0.9865 | 0.02199 | -0.0492 | 44.8613
7 | 1.0332 | 0.02183 | -0.0465 | 47.3294
7.5 | 1.0769 | 0.02154 | -0.0433 | 49.9954
8 | 1.1178 | 0.02111 | -0.0395 | 52.9512
8.5 | 1.1463 | 0.02143 | -0.0343 | 53.4904
9 | 1.1548 | 0.02364 | -0.0274 | 48.8494
9.5 | 1.1492 | 0.02707 | -0.02 | 42.4529
10 | 1.1371 | 0.03078 | -0.0128 | 36.9428
10.5 | 1.124 | 0.03575 | -0.0074 | 31.4406
11 | 1.1223 | 0.04093 | -0.0038 | 27.42
11.5 | 1.1502 | 0.04547 | -0.0006 | 25.2958
12 | 1.179 | 0.05056 | 0.0018 | 23.3188
12.5 | 1.2021 | 0.05727 | 0.0033 | 20.99
13 | 1.1832 | 0.06433 | 0.0047 | 18.3927
13.5 | 1.1605 | 0.07288 | 0.0042 | 15.9234
14 | 1.1286 | 0.08316 | 0.0015 | 13.5714
14.5 | 1.0901 | 0.09526 | -0.0036 | 11.4434
15 | 1.0516 | 0.10907 | -0.0105 | 9.6415
15.5 | 0.9354 | 0.14576 | -0.0361 | 6.4174
16.5 | 0.8718 | 0.19911 | -0.0649 | 4.3785
17 | 0.9117 | 0.20888 | -0.0621 | 4.3647
17.5 | 0.8925 | 0.2155 | -0.0731 | 4.1415

## 189. Re 105.20k Mach 0.25 (1)
BIGFOIL.COM POLAR EXPORT
e205
EPPLER 205 |  |  |  | Cl Max: | 1.153 | at alpha= | 8.5 | deg
JavaFoil+Calcfoil stall+Eppler ext transition |  |  |  | L/D Max: | 55.006 | at alpha= | 5.5 | deg
Re: | 105200 |  |  | Cd Min: | 0.00968 | at alpha= | 0 | deg
Mach: | 0.25 |  |  | Cl=0 at alpha= | -2.3833 | deg
|  |  |  | @ Cl=0.1, Cd= | 0.010487
|  |  |  | @ Cl=0.4, Cd= | 0.012193
|  |  |  | @ Cl=0.6, Cd= | 0.013688
alpha (deg) | Cl | Cd | Cm | Cl/Cd
-14.5 | -0.139 | 0.5589 | -0.014 | -0.249
-14 | -0.205 | 0.38415 | -0.013 | -0.533
-13.5 | -0.254 | 0.30054 | -0.013 | -0.844
-13 | -0.296 | 0.25029 | -0.013 | -1.182
-12.5 | -0.333 | 0.21027 | -0.013 | -1.585
-12 | -0.366 | 0.18138 | -0.013 | -2.018
-11.5 | -0.394 | 0.16057 | -0.013 | -2.453
-11 | -0.417 | 0.13809 | -0.013 | -3.017
-10.5 | -0.434 | 0.12171 | -0.013 | -3.563
-10 | -0.445 | 0.11424 | -0.013 | -3.893
-9.5 | -0.45 | 0.10072 | -0.013 | -4.463
-9 | -0.448 | 0.09134 | -0.013 | -4.905
-8.5 | -0.44 | 0.0818 | -0.013 | -5.383
-8 | -0.426 | 0.07229 | -0.013 | -5.899
-7.5 | -0.407 | 0.06534 | -0.013 | -6.226
-7 | -0.382 | 0.05816 | -0.014 | -6.568
-6.5 | -0.352 | 0.05331 | -0.014 | -6.61
-6 | -0.319 | 0.04938 | -0.015 | -6.451
-5.5 | -0.281 | 0.04612 | -0.015 | -6.095
-5 | -0.241 | 0.04293 | -0.015 | -5.606
-4.5 | -0.198 | 0.04036 | -0.016 | -4.903
-4 | -0.153 | 0.03822 | -0.016 | -4.005
-3.5 | -0.107 | 0.03652 | -0.016 | -2.925
-3 | -0.059 | 0.03495 | -0.017 | -1.702
-2.5 | -0.014 | 0.01119 | -0.043 | -1.261
-2 | 0.046 | 0.01093 | -0.043 | 4.253
-1.5 | 0.107 | 0.01043 | -0.044 | 10.272
-1 | 0.168 | 0.01036 | -0.044 | 16.169
-0.5 | 0.228 | 0.01038 | -0.044 | 21.976
0 | 0.29 | 0.00968 | -0.045 | 29.949
0.5 | 0.35 | 0.00975 | -0.045 | 35.927
1 | 0.411 | 0.01273 | -0.046 | 32.268
1.5 | 0.471 | 0.01299 | -0.046 | 36.253
2 | 0.531 | 0.01329 | -0.046 | 39.942
2.5 | 0.591 | 0.01363 | -0.047 | 43.35
3 | 0.65 | 0.01401 | -0.047 | 46.386
3.5 | 0.709 | 0.01445 | -0.048 | 49.071
4 | 0.767 | 0.01494 | -0.048 | 51.35
4.5 | 0.824 | 0.01548 | -0.048 | 53.209
5 | 0.879 | 0.01613 | -0.049 | 54.522
5.5 | 0.931 | 0.01692 | -0.049 | 55.006
6 | 0.979 | 0.0179 | -0.049 | 54.719
6.5 | 1.026 | 0.01906 | -0.049 | 53.814
7 | 1.068 | 0.02039 | -0.049 | 52.349
7.5 | 1.109 | 0.02457 | -0.05 | 45.142
8 | 1.134 | 0.02723 | -0.05 | 41.641
8.5 | 1.153 | 0.0296 | -0.05 | 38.947
9 | 0.992 | 0.06378 | -0.021 | 15.554
9.5 | 0.998 | 0.06829 | -0.017 | 14.616
10 | 0.996 | 0.07597 | -0.016 | 13.115
10.5 | 0.985 | 0.0839 | -0.016 | 11.735
11 | 0.962 | 0.09251 | -0.015 | 10.4
11.5 | 0.929 | 0.10031 | -0.016 | 9.262
12 | 0.886 | 0.11549 | -0.015 | 7.668
12.5 | 0.832 | 0.13329 | -0.016 | 6.245
13 | 0.77 | 0.14888 | -0.016 | 5.173
13.5 | 0.7 | 0.16421 | -0.017 | 4.265

## 190. Re 105.20k Mach 0.25 (2)
BIGFOIL.COM POLAR EXPORT
e205
EPPLER 205 |  |  |  | Cl Max: | 1.1542 | at alpha= | 8.5 | deg
XFOIL ncrit=9 |  |  |  | L/D Max: | 52.0348 | at alpha= | 8 | deg
Re: | 105200 |  |  | Cd Min: | 0.25213 | at alpha= | -20 | deg
Mach: | 0.25 |  |  | Cl=0 at alpha= | -2.6643 | deg
|  |  |  | @ Cl=0.1, Cd= | 0.014504
|  |  |  | @ Cl=0.4, Cd= | 0.015284
|  |  |  | @ Cl=0.6, Cd= | 0.018134
alpha (deg) | Cl | Cd | Cm | Cl/Cd
-20 | -0.6843 | 0.25213 | 0.0442 | -2.7141
-19.5 | -0.6742 | 0.25146 | 0.0382 | -2.6811
-19 | -0.6478 | 0.23667 | 0.0368 | -2.7371
-18.5 | -0.6277 | 0.22904 | 0.0341 | -2.7406
-18 | -0.6094 | 0.22262 | 0.0305 | -2.7374
-17.5 | -0.5926 | 0.21686 | 0.0262 | -2.7326
-17 | -0.5856 | 0.21596 | 0.0199 | -2.7116
-16.5 | -0.5665 | 0.20617 | 0.0168 | -2.7477
-16 | -0.5417 | 0.1963 | 0.0157 | -2.7596
-15.5 | -0.5242 | 0.18959 | 0.0127 | -2.7649
-15 | -0.5095 | 0.1835 | 0.0089 | -2.7766
-14.5 | -0.5092 | 0.18168 | 0.0028 | -2.8027
-14 | -0.4901 | 0.17162 | 0.0004 | -2.8557
-13.5 | -0.4646 | 0.16262 | 0 | -2.857
-13 | -0.4546 | 0.15689 | -0.0037 | -2.8976
-12.5 | -0.4667 | 0.15512 | -0.011 | -3.0086
-12 | -0.43 | 0.14226 | -0.0091 | -3.0226
-11.5 | -0.4161 | 0.13554 | -0.0112 | -3.0699
-11 | -0.4251 | 0.13162 | -0.0176 | -3.2298
-10.5 | -0.4042 | 0.12205 | -0.0178 | -3.3118
-10 | -0.388 | 0.11524 | -0.0188 | -3.3669
-9.5 | -0.4097 | 0.11134 | -0.0273 | -3.6797
-9 | -0.3743 | 0.10205 | -0.0235 | -3.6678
-8.5 | -0.4074 | 0.09799 | -0.0331 | -4.1576
-8 | -0.3671 | 0.0892 | -0.0278 | -4.1155
-7.5 | -0.4098 | 0.08374 | -0.0363 | -4.8937
-7 | -0.3818 | 0.07727 | -0.0304 | -4.9411
-6.5 | -0.399 | 0.07089 | -0.0329 | -5.6284
-6 | -0.4396 | 0.06757 | -0.0328 | -6.5058
-5.5 | -0.4237 | 0.06208 | -0.028 | -6.8251
-5 | -0.3461 | 0.03881 | -0.0509 | -8.9178
-4.5 | -0.2674 | 0.0306 | -0.0573 | -8.7386
-4 | -0.1821 | 0.02482 | -0.0621 | -7.3368
-3.5 | -0.1009 | 0.02101 | -0.0656 | -4.8025
-3 | -0.0335 | 0.01807 | -0.0662 | -1.8539
-2.5 | 0.0164 | 0.01529 | -0.0644 | 1.0726
-2 | 0.16 | 0.01394 | -0.0758 | 11.4778
-1.5 | 0.2444 | 0.01382 | -0.0814 | 17.6845
-1 | 0.2874 | 0.01415 | -0.0789 | 20.311
-0.5 | 0.3332 | 0.01453 | -0.0767 | 22.9319
0 | 0.379 | 0.01505 | -0.0746 | 25.1827
0.5 | 0.4265 | 0.01558 | -0.0727 | 27.3748
1 | 0.4747 | 0.01616 | -0.0708 | 29.375
1.5 | 0.5233 | 0.01681 | -0.069 | 31.1303
2 | 0.5702 | 0.01761 | -0.0672 | 32.3793
2.5 | 0.6174 | 0.01844 | -0.0654 | 33.4816
3 | 0.6646 | 0.01931 | -0.0635 | 34.4174
3.5 | 0.7121 | 0.0202 | -0.0616 | 35.2525
4 | 0.7603 | 0.02101 | -0.0597 | 36.1875
4.5 | 0.8102 | 0.02168 | -0.0577 | 37.3708
5 | 0.8574 | 0.02244 | -0.0554 | 38.2086
5.5 | 0.9064 | 0.02291 | -0.053 | 39.5635
6 | 0.9557 | 0.02318 | -0.0504 | 41.2295
6.5 | 1.0072 | 0.02302 | -0.0477 | 43.7533
7 | 1.056 | 0.02267 | -0.0444 | 46.5814
7.5 | 1.102 | 0.0221 | -0.0404 | 49.8643
8 | 1.138 | 0.02187 | -0.0352 | 52.0348
8.5 | 1.1542 | 0.02315 | -0.0282 | 49.8575
9 | 1.1494 | 0.02639 | -0.02 | 43.5544
9.5 | 1.1327 | 0.03014 | -0.012 | 37.5813
10 | 1.1176 | 0.03501 | -0.0069 | 31.9223
10.5 | 1.1087 | 0.04062 | -0.0033 | 27.2944
11 | 1.1157 | 0.04589 | -0.0002 | 24.3125
11.5 | 1.1401 | 0.05113 | 0.003 | 22.2981
12 | 1.1471 | 0.05793 | 0.0048 | 19.8015
12.5 | 1.1349 | 0.06614 | 0.0048 | 17.1591
13 | 1.1086 | 0.07585 | 0.0025 | 14.6157
13.5 | 1.0703 | 0.08798 | -0.0026 | 12.1653

## 191. Re 105.20k Mach 0.50 (1)
BIGFOIL.COM POLAR EXPORT
e205
EPPLER 205 |  |  |  | Cl Max: | 1.19 | at alpha= | 20 | deg
JavaFoil+Calcfoil stall+Eppler ext transition |  |  |  | L/D Max: | 49.807 | at alpha= | 4.5 | deg
Re: | 105200 |  |  | Cd Min: | 0.00991 | at alpha= | -1.5 | deg
Mach: | 0.5 |  |  | Cl=0 at alpha= | -2.3824 | deg
|  |  |  | @ Cl=0.1, Cd= | 0.010301
|  |  |  | @ Cl=0.4, Cd= | 0.013233
|  |  |  | @ Cl=0.6, Cd= | 0.014362
alpha (deg) | Cl | Cd | Cm | Cl/Cd
-20 | -0.939 | 0.33785 | -0.019 | -2.779
-19.5 | -0.913 | 0.32557 | -0.019 | -2.804
-19 | -0.887 | 0.32953 | -0.02 | -2.693
-18.5 | -0.862 | 0.30503 | -0.02 | -2.825
-18 | -0.836 | 0.31283 | -0.02 | -2.671
-17.5 | -0.81 | 0.30767 | -0.02 | -2.632
-17 | -0.784 | 0.30676 | -0.02 | -2.555
-16.5 | -0.758 | 0.2979 | -0.02 | -2.544
-16 | -0.73 | 0.27878 | -0.02 | -2.62
-15.5 | -0.703 | 0.26198 | -0.019 | -2.682
-15 | -0.676 | 0.26721 | -0.019 | -2.531
-14.5 | -0.65 | 0.23532 | -0.019 | -2.762
-14 | -0.624 | 0.23492 | -0.019 | -2.655
-13.5 | -0.597 | 0.22751 | -0.019 | -2.626
-13 | -0.571 | 0.22252 | -0.019 | -2.566
-12.5 | -0.544 | 0.21578 | -0.019 | -2.523
-12 | -0.518 | 0.21621 | -0.019 | -2.396
-11.5 | -0.49 | 0.19217 | -0.017 | -2.549
-11 | -0.463 | 0.18148 | -0.017 | -2.552
-10.5 | -0.437 | 0.1884 | -0.017 | -2.317
-10 | -0.41 | 0.18581 | -0.017 | -2.206
-9.5 | -0.383 | 0.17319 | -0.018 | -2.213
-9 | -0.356 | 0.18072 | -0.018 | -1.972
-8.5 | -0.329 | 0.14918 | -0.015 | -2.206
-8 | -0.302 | 0.14816 | -0.015 | -2.04
-7.5 | -0.275 | 0.14419 | -0.015 | -1.911
-7 | -0.249 | 0.12498 | -0.016 | -1.99
-6.5 | -0.222 | 0.12287 | -0.016 | -1.806
-6 | -0.195 | 0.10823 | -0.016 | -1.802
-5.5 | -0.196 | 0.08925 | -0.016 | -2.191
-5 | -0.236 | 0.05295 | -0.016 | -4.466
-4.5 | -0.207 | 0.04561 | -0.016 | -4.543
-4 | -0.165 | 0.04168 | -0.017 | -3.962
-3.5 | -0.117 | 0.03841 | -0.017 | -3.048
-3 | -0.066 | 0.03607 | -0.018 | -1.823
-2.5 | -0.016 | 0.01138 | -0.048 | -1.378
-2 | 0.052 | 0.01124 | -0.048 | 4.608
-1.5 | 0.12 | 0.00991 | -0.049 | 12.103
-1 | 0.188 | 0.01268 | -0.049 | 14.801
-0.5 | 0.255 | 0.01273 | -0.049 | 19.999
0 | 0.323 | 0.01292 | -0.05 | 25
0.5 | 0.391 | 0.01319 | -0.05 | 29.607
1 | 0.458 | 0.01351 | -0.051 | 33.872
1.5 | 0.524 | 0.01387 | -0.051 | 37.792
2 | 0.591 | 0.01429 | -0.052 | 41.314
2.5 | 0.656 | 0.01481 | -0.052 | 44.293
3 | 0.72 | 0.01539 | -0.052 | 46.805
3.5 | 0.782 | 0.01608 | -0.053 | 48.639
4 | 0.84 | 0.01696 | -0.053 | 49.544
4.5 | 0.898 | 0.01802 | -0.053 | 49.807
5 | 0.952 | 0.01934 | -0.053 | 49.202
5.5 | 1.003 | 0.02094 | -0.053 | 47.906
6 | 1.055 | 0.02262 | -0.053 | 46.647
6.5 | 1.115 | 0.02546 | -0.054 | 43.783
7 | 1.136 | 0.03064 | -0.054 | 37.073
7.5 | 1.138 | 0.03456 | -0.053 | 32.927
8 | 0.947 | 0.06367 | -0.018 | 14.87
8.5 | 0.583 | 0.11823 | -0.017 | 4.931
9 | 0.609 | 0.12568 | -0.017 | 4.848
9.5 | 0.636 | 0.12934 | -0.017 | 4.914
10 | 0.662 | 0.16028 | -0.021 | 4.132
10.5 | 0.689 | 0.16205 | -0.022 | 4.249
11 | 0.716 | 0.19216 | -0.026 | 3.726
11.5 | 0.742 | 0.19857 | -0.026 | 3.737
12 | 0.768 | 0.19611 | -0.027 | 3.918
12.5 | 0.795 | 0.20459 | -0.028 | 3.884
13 | 0.822 | 0.24759 | -0.031 | 3.322
13.5 | 0.849 | 0.2494 | -0.031 | 3.402
14 | 0.874 | 0.24547 | -0.032 | 3.562
14.5 | 0.901 | 0.26291 | -0.032 | 3.426
15 | 0.929 | 0.28928 | -0.035 | 3.212
15.5 | 0.955 | 0.29415 | -0.035 | 3.246
16 | 0.981 | 0.28869 | -0.036 | 3.397
16.5 | 1.006 | 0.30377 | -0.036 | 3.313
17 | 1.033 | 0.29981 | -0.037 | 3.444
17.5 | 1.062 | 0.33548 | -0.04 | 3.165
18 | 1.087 | 0.33999 | -0.04 | 3.198
18.5 | 1.112 | 0.33928 | -0.04 | 3.279
19 | 1.138 | 0.35699 | -0.041 | 3.187
19.5 | 1.163 | 0.36208 | -0.041 | 3.213
20 | 1.19 | 0.36525 | -0.043 | 3.259

## 192. Re 105.20k Mach 0.50 (2)
BIGFOIL.COM POLAR EXPORT
e205
EPPLER 205 |  |  |  | Cl Max: | 1.1511 | at alpha= | 7.5 | deg
XFOIL ncrit=9 |  |  |  | L/D Max: | 41.6612 | at alpha= | 7.5 | deg
Re: | 105200 |  |  | Cd Min: | 0.2704 | at alpha= | -20 | deg
Mach: | 0.5 |  |  | Cl=0 at alpha= | -2.7419 | deg
|  |  |  | @ Cl=0.1, Cd= | 0.016867
|  |  |  | @ Cl=0.4, Cd= | 0.016805
|  |  |  | @ Cl=0.6, Cd= | 0.020721
alpha (deg) | Cl | Cd | Cm | Cl/Cd
-20 | -0.7411 | 0.2704 | 0.0552 | -2.7408
-19.5 | -0.7183 | 0.26226 | 0.0509 | -2.7389
-19 | -0.696 | 0.25459 | 0.0463 | -2.7338
-18.5 | -0.674 | 0.24743 | 0.0412 | -2.724
-18 | -0.6581 | 0.24515 | 0.0344 | -2.6845
-17.5 | -0.634 | 0.23408 | 0.0307 | -2.7085
-17 | -0.6085 | 0.22407 | 0.0279 | -2.7157
-16.5 | -0.5864 | 0.21641 | 0.024 | -2.7097
-16 | -0.566 | 0.20961 | 0.0193 | -2.7003
-15.5 | -0.5564 | 0.20785 | 0.0126 | -2.6769
-15 | -0.5309 | 0.19638 | 0.0097 | -2.7034
-14.5 | -0.5042 | 0.18646 | 0.0078 | -2.7041
-14 | -0.4849 | 0.17947 | 0.0041 | -2.7018
-13.5 | -0.484 | 0.17817 | -0.0027 | -2.7165
-13 | -0.45 | 0.16478 | -0.0033 | -2.7309
-12.5 | -0.4299 | 0.15722 | -0.006 | -2.7344
-12 | -0.4274 | 0.15349 | -0.0116 | -2.7845
-11.5 | -0.4065 | 0.14398 | -0.0138 | -2.8233
-11 | -0.3834 | 0.13577 | -0.015 | -2.8239
-10.5 | -0.3901 | 0.13244 | -0.0211 | -2.9455
-10 | -0.3577 | 0.12197 | -0.0204 | -2.9327
-9.5 | -0.3681 | 0.11844 | -0.0265 | -3.1079
-9 | -0.3358 | 0.10841 | -0.0252 | -3.0975
-8.5 | -0.3553 | 0.10525 | -0.032 | -3.3758
-8 | -0.3182 | 0.09539 | -0.0293 | -3.3358
-7.5 | -0.332 | 0.09025 | -0.0337 | -3.6787
-7 | -0.3123 | 0.08332 | -0.0321 | -3.7482
-6.5 | -0.3292 | 0.07824 | -0.0322 | -4.2076
-6 | -0.3601 | 0.07576 | -0.0251 | -4.7532
-5.5 | -0.3377 | 0.05968 | -0.0558 | -5.6585
-5 | -0.2737 | 0.04705 | -0.0698 | -5.8172
-4.5 | -0.22 | 0.03618 | -0.0783 | -6.0807
-4 | -0.1573 | 0.02941 | -0.0802 | -5.3485
-3.5 | -0.0935 | 0.02463 | -0.0796 | -3.7962
-3 | -0.0303 | 0.02158 | -0.0776 | -1.4041
-2.5 | 0.0284 | 0.01914 | -0.0747 | 1.4838
-2 | 0.0762 | 0.01714 | -0.0709 | 4.4457
-1.5 | 0.2098 | 0.01561 | -0.0778 | 13.4401
-1 | 0.3174 | 0.01583 | -0.0866 | 20.0505
-0.5 | 0.366 | 0.01635 | -0.0839 | 22.3853
0 | 0.4161 | 0.01702 | -0.0813 | 24.4477
0.5 | 0.4646 | 0.01791 | -0.0787 | 25.9408
1 | 0.514 | 0.01886 | -0.0762 | 27.2534
1.5 | 0.5637 | 0.0199 | -0.0736 | 28.3266
2 | 0.6132 | 0.02102 | -0.0709 | 29.1722
2.5 | 0.6629 | 0.02221 | -0.0682 | 29.8469
3 | 0.7137 | 0.0234 | -0.0655 | 30.5
3.5 | 0.7575 | 0.02497 | -0.0622 | 30.3364
4 | 0.799 | 0.02665 | -0.0586 | 29.9812
4.5 | 0.855 | 0.02746 | -0.0556 | 31.1362
5 | 0.8937 | 0.02909 | -0.0512 | 30.7219
5.5 | 0.9506 | 0.02944 | -0.0473 | 32.2894
6 | 1.0047 | 0.02956 | -0.0425 | 33.9885
6.5 | 1.0666 | 0.02864 | -0.0373 | 37.2416
7 | 1.1223 | 0.02751 | -0.0307 | 40.7961
7.5 | 1.1511 | 0.02763 | -0.0221 | 41.6612
8 | 1.1511 | 0.02952 | -0.0121 | 38.9939
8.5 | 1.137 | 0.03377 | -0.0051 | 33.6689
9 | 1.1216 | 0.03953 | -0.0009 | 28.3734
9.5 | 1.1043 | 0.0463 | 0.0012 | 23.851
10 | 1.0855 | 0.05409 | 0.0016 | 20.0684
10.5 | 1.0696 | 0.06255 | 0.0011 | 17.0999
11 | 1.0471 | 0.07263 | -0.0013 | 14.4169
11.5 | 1.0195 | 0.08423 | -0.0061 | 12.1038
12 | 0.9894 | 0.09719 | -0.0126 | 10.1801
12.5 | 0.9526 | 0.1131 | -0.022 | 8.4226

## 193. Re 150.60k Mach 0.00 (1)
BIGFOIL.COM POLAR EXPORT
e205
EPPLER 205 |  |  |  | Cl Max: | 1.076 | at alpha= | 10.33 | deg
Wind Tunnel (SoarTech 8) |  |  |  | L/D Max: | 53.8378 | at alpha= | 8.31 | deg
Re: | 150600 |  |  | Cd Min: | 0.011 | at alpha= | -0.86 | deg
Mach: | 0 |  |  | Cl=0 at alpha= |  | deg
|  |  |  | @ Cl=0.1, Cd= | 0.01197
|  |  |  | @ Cl=0.4, Cd= | 0.012679
|  |  |  | @ Cl=0.6, Cd= | 0.015055
alpha (deg) | Cl | Cd | Cm | Cl/Cd
-1.9 | 0.048 | 0.0126 |  | 3.8095
-0.86 | 0.18 | 0.011 |  | 16.3636
0.15 | 0.276 | 0.0114 |  | 24.2105
1.16 | 0.372 | 0.0123 |  | 30.2439
3.22 | 0.564 | 0.0149 |  | 37.8523
5.25 | 0.75 | 0.0157 |  | 47.7707
7.3 | 0.93 | 0.0173 |  | 53.7572
8.31 | 0.996 | 0.0185 |  | 53.8378
9.33 | 1.045 | 0.022 |  | 47.5
10.33 | 1.076 | 0.0259 |  | 41.5444
11.32 | 1.076 | 0.0281 |  | 38.2918

## 194. Re 150.60k Mach 0.00 (2)
BIGFOIL.COM POLAR EXPORT
e205
EPPLER 205 |  |  |  | Cl Max: | 1.082 | at alpha= | 9.33 | deg
Wind Tunnel (SoarTech 8) |  |  |  | L/D Max: | 54.6286 | at alpha= | 6.3 | deg
Re: | 150600 |  |  | Cd Min: | 0.0099 | at alpha= | -1.88 | deg
Mach: | 0 |  |  | Cl=0 at alpha= | -3.7093 | deg
|  |  |  | @ Cl=0.1, Cd= | 0.011167
|  |  |  | @ Cl=0.4, Cd= | 0.012267
|  |  |  | @ Cl=0.6, Cd= | 0.015133
alpha (deg) | Cl | Cd | Cm | Cl/Cd
-6 | -0.261 | 0.0235 |  | -11.1064
-4.94 | -0.137 | 0.0181 |  | -7.5691
-3.92 | -0.018 | 0.0138 |  | -1.3043
-2.89 | 0.07 | 0.0118 |  | 5.9322
-1.88 | 0.16 | 0.0099 |  | 16.1616
-0.87 | 0.268 | 0.0104 |  | 25.7692
0.15 | 0.366 | 0.0117 |  | 31.2821
1.19 | 0.468 | 0.0134 |  | 34.9254
2.21 | 0.569 | 0.0148 |  | 38.4459
3.22 | 0.662 | 0.0158 |  | 41.8987
4.24 | 0.763 | 0.0166 |  | 45.9639
5.27 | 0.861 | 0.0171 |  | 50.3509
6.3 | 0.956 | 0.0175 |  | 54.6286
7.3 | 1.027 | 0.0192 |  | 53.4896
8.33 | 1.065 | 0.0275 |  | 38.7273
9.33 | 1.082 | 0.0338 |  | 32.0118
10.32 | 1.076 | 0.0584 |  | 18.4247

## 195. Re 151.10k Mach 0.00 (1)
BIGFOIL.COM POLAR EXPORT
e205
EPPLER 205 |  |  |  | Cl Max: | 1.076 | at alpha= | 10.33 | deg
Wind Tunnel (SoarTech 8) |  |  |  | L/D Max: | 53.8378 | at alpha= | 8.31 | deg
Re: | 151100 |  |  | Cd Min: | 0.011 | at alpha= | -0.86 | deg
Mach: | 0 |  |  | Cl=0 at alpha= |  | deg
|  |  |  | @ Cl=0.1, Cd= | 0.01197
|  |  |  | @ Cl=0.4, Cd= | 0.012679
|  |  |  | @ Cl=0.6, Cd= | 0.015055
alpha (deg) | Cl | Cd | Cm | Cl/Cd
-1.9 | 0.048 | 0.0126 |  | 3.8095
-0.86 | 0.18 | 0.011 |  | 16.3636
0.15 | 0.276 | 0.0114 |  | 24.2105
1.16 | 0.372 | 0.0123 |  | 30.2439
3.22 | 0.564 | 0.0149 |  | 37.8523
5.25 | 0.75 | 0.0157 |  | 47.7707
7.3 | 0.93 | 0.0173 |  | 53.7572
8.31 | 0.996 | 0.0185 |  | 53.8378
9.33 | 1.045 | 0.022 |  | 47.5
10.33 | 1.076 | 0.0259 |  | 41.5444
11.32 | 1.076 | 0.0281 |  | 38.2918

## 196. Re 151.10k Mach 0.00 (2)
BIGFOIL.COM POLAR EXPORT
e205
EPPLER 205 |  |  |  | Cl Max: | 1.082 | at alpha= | 9.33 | deg
Wind Tunnel (SoarTech 8) |  |  |  | L/D Max: | 54.6286 | at alpha= | 6.3 | deg
Re: | 151100 |  |  | Cd Min: | 0.0099 | at alpha= | -1.88 | deg
Mach: | 0 |  |  | Cl=0 at alpha= | -3.7093 | deg
|  |  |  | @ Cl=0.1, Cd= | 0.011167
|  |  |  | @ Cl=0.4, Cd= | 0.012267
|  |  |  | @ Cl=0.6, Cd= | 0.015133
alpha (deg) | Cl | Cd | Cm | Cl/Cd
-6 | -0.261 | 0.0235 |  | -11.1064
-4.94 | -0.137 | 0.0181 |  | -7.5691
-3.92 | -0.018 | 0.0138 |  | -1.3043
-2.89 | 0.07 | 0.0118 |  | 5.9322
-1.88 | 0.16 | 0.0099 |  | 16.1616
-0.87 | 0.268 | 0.0104 |  | 25.7692
0.15 | 0.366 | 0.0117 |  | 31.2821
1.19 | 0.468 | 0.0134 |  | 34.9254
2.21 | 0.569 | 0.0148 |  | 38.4459
3.22 | 0.662 | 0.0158 |  | 41.8987
4.24 | 0.763 | 0.0166 |  | 45.9639
5.27 | 0.861 | 0.0171 |  | 50.3509
6.3 | 0.956 | 0.0175 |  | 54.6286
7.3 | 1.027 | 0.0192 |  | 53.4896
8.33 | 1.065 | 0.0275 |  | 38.7273
9.33 | 1.082 | 0.0338 |  | 32.0118
10.32 | 1.076 | 0.0584 |  | 18.4247

## 197. Re 202.10k Mach 0.00 (1)
BIGFOIL.COM POLAR EXPORT
e205
EPPLER 205 |  |  |  | Cl Max: | 1.09 | at alpha= | 11.34 | deg
Wind Tunnel (SoarTech 8) |  |  |  | L/D Max: | 64.8252 | at alpha= | 7.3 | deg
Re: | 202100 |  |  | Cd Min: | 0.0098 | at alpha= | 0.15 | deg
Mach: | 0 |  |  | Cl=0 at alpha= | -2.1475 | deg
|  |  |  | @ Cl=0.1, Cd= | 0.010967
|  |  |  | @ Cl=0.4, Cd= | 0.010732
|  |  |  | @ Cl=0.6, Cd= | 0.012346
alpha (deg) | Cl | Cd | Cm | Cl/Cd
-4.98 | -0.265 | 0.0195 |  | -13.5897
-3.94 | -0.161 | 0.0154 |  | -10.4545
-2.92 | -0.072 | 0.0129 |  | -5.5814
-1.89 | 0.024 | 0.0116 |  | 2.069
-0.9 | 0.12 | 0.0108 |  | 11.1111
0.15 | 0.258 | 0.0098 |  | 26.3265
1.16 | 0.357 | 0.0106 |  | 33.6792
2.19 | 0.455 | 0.0109 |  | 41.7431
3.2 | 0.551 | 0.0119 |  | 46.3025
4.24 | 0.65 | 0.0128 |  | 50.7812
5.26 | 0.743 | 0.0131 |  | 56.7176
6.27 | 0.838 | 0.0135 |  | 62.0741
7.3 | 0.927 | 0.0143 |  | 64.8252
8.3 | 0.995 | 0.0161 |  | 61.8012
9.31 | 1.05 | 0.0192 |  | 54.6875
10.32 | 1.088 | 0.023 |  | 47.3043
11.34 | 1.09 | 0.0256 |  | 42.5781
12.31 | 1.081 | 0.0278 |  | 38.8849

## 198. Re 202.10k Mach 0.00 (2)
BIGFOIL.COM POLAR EXPORT
e205
EPPLER 205 |  |  |  | Cl Max: | 1.091 | at alpha= | 9.32 | deg
Wind Tunnel (SoarTech 8) |  |  |  | L/D Max: | 66.2069 | at alpha= | 6.28 | deg
Re: | 202100 |  |  | Cd Min: | 0.0092 | at alpha= | -0.87 | deg
Mach: | 0 |  |  | Cl=0 at alpha= | -3.573 | deg
|  |  |  | @ Cl=0.1, Cd= | 0.010135
|  |  |  | @ Cl=0.4, Cd= | 0.010278
|  |  |  | @ Cl=0.6, Cd= | 0.012343
alpha (deg) | Cl | Cd | Cm | Cl/Cd
-4.95 | -0.131 | 0.0149 |  | -8.7919
-3.91 | -0.031 | 0.0127 |  | -2.4409
-2.91 | 0.061 | 0.0108 |  | 5.6481
-1.88 | 0.149 | 0.0093 |  | 16.0215
-0.87 | 0.258 | 0.0092 |  | 28.0435
0.15 | 0.361 | 0.0098 |  | 36.8367
1.19 | 0.467 | 0.0111 |  | 42.0721
2.2 | 0.57 | 0.012 |  | 47.5
3.24 | 0.675 | 0.0132 |  | 51.1364
4.24 | 0.775 | 0.0136 |  | 56.9853
5.28 | 0.875 | 0.0138 |  | 63.4058
6.28 | 0.96 | 0.0145 |  | 66.2069
7.31 | 1.024 | 0.0175 |  | 58.5143
8.32 | 1.068 | 0.0242 |  | 44.1322
9.32 | 1.091 | 0.0313 |  | 34.8562
10.32 | 1.088 | 0.0439 |  | 24.7836
11.31 | 1.081 | 0.0588 |  | 18.3844

## 199. Re 206.60k Mach 0.00 (1)
BIGFOIL.COM POLAR EXPORT
e205
EPPLER 205 |  |  |  | Cl Max: | 1.09 | at alpha= | 11.34 | deg
Wind Tunnel (SoarTech 8) |  |  |  | L/D Max: | 64.8252 | at alpha= | 7.3 | deg
Re: | 206600 |  |  | Cd Min: | 0.0098 | at alpha= | 0.15 | deg
Mach: | 0 |  |  | Cl=0 at alpha= | -2.1475 | deg
|  |  |  | @ Cl=0.1, Cd= | 0.010967
|  |  |  | @ Cl=0.4, Cd= | 0.010732
|  |  |  | @ Cl=0.6, Cd= | 0.012346
alpha (deg) | Cl | Cd | Cm | Cl/Cd
-4.98 | -0.265 | 0.0195 |  | -13.5897
-3.94 | -0.161 | 0.0154 |  | -10.4545
-2.92 | -0.072 | 0.0129 |  | -5.5814
-1.89 | 0.024 | 0.0116 |  | 2.069
-0.9 | 0.12 | 0.0108 |  | 11.1111
0.15 | 0.258 | 0.0098 |  | 26.3265
1.16 | 0.357 | 0.0106 |  | 33.6792
2.19 | 0.455 | 0.0109 |  | 41.7431
3.2 | 0.551 | 0.0119 |  | 46.3025
4.24 | 0.65 | 0.0128 |  | 50.7812
5.26 | 0.743 | 0.0131 |  | 56.7176
6.27 | 0.838 | 0.0135 |  | 62.0741
7.3 | 0.927 | 0.0143 |  | 64.8252
8.3 | 0.995 | 0.0161 |  | 61.8012
9.31 | 1.05 | 0.0192 |  | 54.6875
10.32 | 1.088 | 0.023 |  | 47.3043
11.34 | 1.09 | 0.0256 |  | 42.5781
12.31 | 1.081 | 0.0278 |  | 38.8849

## 200. Re 206.60k Mach 0.00 (2)
BIGFOIL.COM POLAR EXPORT
e205
EPPLER 205 |  |  |  | Cl Max: | 1.091 | at alpha= | 9.32 | deg
Wind Tunnel (SoarTech 8) |  |  |  | L/D Max: | 66.2069 | at alpha= | 6.28 | deg
Re: | 206600 |  |  | Cd Min: | 0.0092 | at alpha= | -0.87 | deg
Mach: | 0 |  |  | Cl=0 at alpha= | -3.573 | deg
|  |  |  | @ Cl=0.1, Cd= | 0.010135
|  |  |  | @ Cl=0.4, Cd= | 0.010278
|  |  |  | @ Cl=0.6, Cd= | 0.012343
alpha (deg) | Cl | Cd | Cm | Cl/Cd
-4.95 | -0.131 | 0.0149 |  | -8.7919
-3.91 | -0.031 | 0.0127 |  | -2.4409
-2.91 | 0.061 | 0.0108 |  | 5.6481
-1.88 | 0.149 | 0.0093 |  | 16.0215
-0.87 | 0.258 | 0.0092 |  | 28.0435
0.15 | 0.361 | 0.0098 |  | 36.8367
1.19 | 0.467 | 0.0111 |  | 42.0721
2.2 | 0.57 | 0.012 |  | 47.5
3.24 | 0.675 | 0.0132 |  | 51.1364
4.24 | 0.775 | 0.0136 |  | 56.9853
5.28 | 0.875 | 0.0138 |  | 63.4058
6.28 | 0.96 | 0.0145 |  | 66.2069
7.31 | 1.024 | 0.0175 |  | 58.5143
8.32 | 1.068 | 0.0242 |  | 44.1322
9.32 | 1.091 | 0.0313 |  | 34.8562
10.32 | 1.088 | 0.0439 |  | 24.7836
11.31 | 1.081 | 0.0588 |  | 18.3844

## 201. Re 301.80k Mach 0.00 (1)
BIGFOIL.COM POLAR EXPORT
e205
EPPLER 205 |  |  |  | Cl Max: | 0.979 | at alpha= | 8.31 | deg
Wind Tunnel (SoarTech 8) |  |  |  | L/D Max: | 71.1864 | at alpha= | 6.27 | deg
Re: | 301800 |  |  | Cd Min: | 0.0084 | at alpha= | 0.14 | deg
Mach: | 0 |  |  | Cl=0 at alpha= |  | deg
|  |  |  | @ Cl=0.1, Cd= | 0.010239
|  |  |  | @ Cl=0.4, Cd= | 0.009186
|  |  |  | @ Cl=0.6, Cd= | 0.010086
alpha (deg) | Cl | Cd | Cm | Cl/Cd
-1.92 | 0.019 | 0.0109 |  | 1.7431
-0.88 | 0.117 | 0.0101 |  | 11.5842
0.14 | 0.244 | 0.0084 |  | 29.0476
1.16 | 0.357 | 0.0091 |  | 39.2308
2.19 | 0.457 | 0.0093 |  | 49.1398
3.21 | 0.555 | 0.0099 |  | 56.0606
4.22 | 0.652 | 0.0103 |  | 63.301
5.25 | 0.748 | 0.0112 |  | 66.7857
6.27 | 0.84 | 0.0118 |  | 71.1864
7.28 | 0.916 | 0.0133 |  | 68.8722
8.31 | 0.979 | 0.016 |  | 61.1875

## 202. Re 301.80k Mach 0.00 (2)
BIGFOIL.COM POLAR EXPORT
e205
EPPLER 205 |  |  |  | Cl Max: | 1.099 | at alpha= | 9.33 | deg
Wind Tunnel (SoarTech 8) |  |  |  | L/D Max: | 75.6034 | at alpha= | 5.28 | deg
Re: | 301800 |  |  | Cd Min: | 0.0081 | at alpha= | -0.86 | deg
Mach: | 0 |  |  | Cl=0 at alpha= | -3.4973 | deg
|  |  |  | @ Cl=0.1, Cd= | 0.010087
|  |  |  | @ Cl=0.4, Cd= | 0.0084179
|  |  |  | @ Cl=0.6, Cd= | 0.0096075
alpha (deg) | Cl | Cd | Cm | Cl/Cd
-5.98 | -0.221 | 0.0171 |  | -12.924
-4.95 | -0.129 | 0.0136 |  | -9.4853
-3.95 | -0.04 | 0.012 |  | -3.3333
-2.92 | 0.051 | 0.0106 |  | 4.8113
-1.9 | 0.156 | 0.0095 |  | 16.4211
-0.86 | 0.255 | 0.0081 |  | 31.4815
0.16 | 0.367 | 0.0082 |  | 44.7561
1.19 | 0.473 | 0.0089 |  | 53.1461
2.2 | 0.578 | 0.0094 |  | 61.4894
3.24 | 0.684 | 0.0104 |  | 65.7692
4.24 | 0.782 | 0.011 |  | 71.0909
5.28 | 0.877 | 0.0116 |  | 75.6034
6.28 | 0.957 | 0.0134 |  | 71.4179
7.3 | 1.017 | 0.0172 |  | 59.1279
8.31 | 1.068 | 0.0222 |  | 48.1081
9.33 | 1.099 | 0.028 |  | 39.25
10.32 | 1.096 | 0.0463 |  | 23.6717
11.31 | 1.083 | 0.0758 |  | 14.2876
12.3 | 1.066 | 0.1016 |  | 10.4921

## 203. Re 304.30k Mach 0.00 (1)
BIGFOIL.COM POLAR EXPORT
e205
EPPLER 205 |  |  |  | Cl Max: | 0.979 | at alpha= | 8.31 | deg
Wind Tunnel (SoarTech 8) |  |  |  | L/D Max: | 71.1864 | at alpha= | 6.27 | deg
Re: | 304300 |  |  | Cd Min: | 0.0084 | at alpha= | 0.14 | deg
Mach: | 0 |  |  | Cl=0 at alpha= |  | deg
|  |  |  | @ Cl=0.1, Cd= | 0.010239
|  |  |  | @ Cl=0.4, Cd= | 0.009186
|  |  |  | @ Cl=0.6, Cd= | 0.010086
alpha (deg) | Cl | Cd | Cm | Cl/Cd
-1.92 | 0.019 | 0.0109 |  | 1.7431
-0.88 | 0.117 | 0.0101 |  | 11.5842
0.14 | 0.244 | 0.0084 |  | 29.0476
1.16 | 0.357 | 0.0091 |  | 39.2308
2.19 | 0.457 | 0.0093 |  | 49.1398
3.21 | 0.555 | 0.0099 |  | 56.0606
4.22 | 0.652 | 0.0103 |  | 63.301
5.25 | 0.748 | 0.0112 |  | 66.7857
6.27 | 0.84 | 0.0118 |  | 71.1864
7.28 | 0.916 | 0.0133 |  | 68.8722
8.31 | 0.979 | 0.016 |  | 61.1875

## 204. Re 304.30k Mach 0.00 (2)
BIGFOIL.COM POLAR EXPORT
e205
EPPLER 205 |  |  |  | Cl Max: | 1.099 | at alpha= | 9.33 | deg
Wind Tunnel (SoarTech 8) |  |  |  | L/D Max: | 75.6034 | at alpha= | 5.28 | deg
Re: | 304300 |  |  | Cd Min: | 0.0081 | at alpha= | -0.86 | deg
Mach: | 0 |  |  | Cl=0 at alpha= | -3.4973 | deg
|  |  |  | @ Cl=0.1, Cd= | 0.010087
|  |  |  | @ Cl=0.4, Cd= | 0.0084179
|  |  |  | @ Cl=0.6, Cd= | 0.0096075
alpha (deg) | Cl | Cd | Cm | Cl/Cd
-5.98 | -0.221 | 0.0171 |  | -12.924
-4.95 | -0.129 | 0.0136 |  | -9.4853
-3.95 | -0.04 | 0.012 |  | -3.3333
-2.92 | 0.051 | 0.0106 |  | 4.8113
-1.9 | 0.156 | 0.0095 |  | 16.4211
-0.86 | 0.255 | 0.0081 |  | 31.4815
0.16 | 0.367 | 0.0082 |  | 44.7561
1.19 | 0.473 | 0.0089 |  | 53.1461
2.2 | 0.578 | 0.0094 |  | 61.4894
3.24 | 0.684 | 0.0104 |  | 65.7692
4.24 | 0.782 | 0.011 |  | 71.0909
5.28 | 0.877 | 0.0116 |  | 75.6034
6.28 | 0.957 | 0.0134 |  | 71.4179
7.3 | 1.017 | 0.0172 |  | 59.1279
8.31 | 1.068 | 0.0222 |  | 48.1081
9.33 | 1.099 | 0.028 |  | 39.25
10.32 | 1.096 | 0.0463 |  | 23.6717
11.31 | 1.083 | 0.0758 |  | 14.2876
12.3 | 1.066 | 0.1016 |  | 10.4921

## 205. Re 59.80k Mach 0.00 (1)
BIGFOIL.COM POLAR EXPORT
e205
EPPLER 205 |  |  |  | Cl Max: | 1.131 | at alpha= | 8.5 | deg
JavaFoil+Calcfoil stall+Eppler ext transition |  |  |  | L/D Max: | 36.963 | at alpha= | 7.5 | deg
Re: | 59800 |  |  | Cd Min: | 0.01102 | at alpha= | -2 | deg
Mach: | 0 |  |  | Cl=0 at alpha= | -2.3814 | deg
|  |  |  | @ Cl=0.1, Cd= | 0.015667
|  |  |  | @ Cl=0.4, Cd= | 0.016896
|  |  |  | @ Cl=0.6, Cd= | 0.018617
alpha (deg) | Cl | Cd | Cm | Cl/Cd
-17 | -0.453 | 0.34497 | -0.011 | -1.314
-16.5 | -0.467 | 0.31881 | -0.012 | -1.464
-16 | -0.48 | 0.29497 | -0.012 | -1.627
-15.5 | -0.492 | 0.27391 | -0.012 | -1.798
-15 | -0.504 | 0.25958 | -0.012 | -1.942
-14.5 | -0.515 | 0.23747 | -0.012 | -2.168
-14 | -0.524 | 0.22087 | -0.012 | -2.374
-13.5 | -0.532 | 0.19441 | -0.012 | -2.738
-13 | -0.538 | 0.19231 | -0.012 | -2.799
-12.5 | -0.542 | 0.16228 | -0.012 | -3.342
-12 | -0.544 | 0.15127 | -0.012 | -3.596
-11.5 | -0.543 | 0.13603 | -0.012 | -3.991
-11 | -0.539 | 0.12685 | -0.012 | -4.249
-10.5 | -0.532 | 0.11382 | -0.012 | -4.673
-10 | -0.521 | 0.10794 | -0.012 | -4.829
-9.5 | -0.507 | 0.09917 | -0.012 | -5.117
-9 | -0.49 | 0.09088 | -0.013 | -5.392
-8.5 | -0.469 | 0.08311 | -0.013 | -5.644
-8 | -0.445 | 0.07556 | -0.013 | -5.885
-7.5 | -0.417 | 0.07008 | -0.013 | -5.948
-7 | -0.386 | 0.06313 | -0.014 | -6.114
-6.5 | -0.352 | 0.05689 | -0.014 | -6.189
-6 | -0.316 | 0.05283 | -0.014 | -5.973
-5.5 | -0.277 | 0.04896 | -0.014 | -5.651
-5 | -0.236 | 0.04583 | -0.015 | -5.143
-4.5 | -0.193 | 0.04294 | -0.015 | -4.496
-4 | -0.149 | 0.04072 | -0.016 | -3.658
-3.5 | -0.104 | 0.03898 | -0.016 | -2.662
-3 | -0.058 | 0.03726 | -0.017 | -1.548
-2.5 | -0.014 | 0.01273 | -0.042 | -1.075
-2 | 0.045 | 0.01102 | -0.042 | 4.081
-1.5 | 0.103 | 0.01592 | -0.042 | 6.497
-1 | 0.162 | 0.01601 | -0.042 | 10.131
-0.5 | 0.221 | 0.01614 | -0.043 | 13.684
0 | 0.28 | 0.01632 | -0.043 | 17.139
0.5 | 0.338 | 0.01657 | -0.044 | 20.386
1 | 0.396 | 0.01687 | -0.044 | 23.46
1.5 | 0.453 | 0.01724 | -0.044 | 26.283
2 | 0.51 | 0.01766 | -0.045 | 28.863
2.5 | 0.564 | 0.01816 | -0.045 | 31.053
3 | 0.616 | 0.01882 | -0.045 | 32.732
3.5 | 0.667 | 0.01961 | -0.045 | 34.026
4 | 0.717 | 0.02058 | -0.045 | 34.851
4.5 | 0.765 | 0.02179 | -0.045 | 35.11
5 | 0.813 | 0.02312 | -0.045 | 35.159
5.5 | 0.862 | 0.02446 | -0.045 | 35.222
6 | 0.908 | 0.02599 | -0.045 | 34.948
6.5 | 0.952 | 0.02778 | -0.045 | 34.279
7 | 0.998 | 0.0291 | -0.045 | 34.275
7.5 | 1.07 | 0.02896 | -0.048 | 36.963
8 | 1.102 | 0.03133 | -0.048 | 35.187
8.5 | 1.131 | 0.03261 | -0.048 | 34.694
9 | 0.984 | 0.06668 | -0.02 | 14.76
9.5 | 1.001 | 0.07185 | -0.016 | 13.937
10 | 1.014 | 0.07773 | -0.016 | 13.045
10.5 | 1.021 | 0.08514 | -0.015 | 11.992
11 | 1.022 | 0.09342 | -0.015 | 10.944
11.5 | 1.018 | 0.10005 | -0.016 | 10.175
12 | 1.008 | 0.11216 | -0.015 | 8.985
12.5 | 0.993 | 0.1233 | -0.015 | 8.051
13 | 0.973 | 0.12839 | -0.015 | 7.577
13.5 | 0.949 | 0.14167 | -0.015 | 6.698

## 206. Re 59.80k Mach 0.00 (2)
BIGFOIL.COM POLAR EXPORT
e205
EPPLER 205 |  |  |  | Cl Max: | 1.12 | at alpha= | 13.32 | deg
Wind Tunnel (SoarTech 8) |  |  |  | L/D Max: |  | at alpha= |  | deg
Re: | 59800 |  |  | Cd Min: |  | at alpha= |  | deg
Mach: | 0 |  |  | Cl=0 at alpha= | -2.1614 | deg
@ Cl=0.1, Cd=
@ Cl=0.4, Cd=
@ Cl=0.6, Cd=
alpha (deg) | Cl | Cd | Cm | Cl/Cd
-5.06 | -0.29
-4.96 | -0.26
-4.67 | -0.27
-4.55 | -0.22
-4.28 | -0.22
-4.15 | -0.2
-3.85 | -0.19
-3.77 | -0.16
-3.45 | -0.17
-3.33 | -0.13
-3.03 | -0.13
-2.94 | -0.07
-2.64 | -0.1
-2.52 | -0.02
-2.23 | -0.04
-2.11 | 0.03
-1.81 | 0.02
-1.69 | 0.09
-1.39 | 0.09
-1.29 | 0.14
-1 | 0.16
-0.87 | 0.2
-0.57 | 0.21
-0.47 | 0.24
-0.16 | 0.26
-0.05 | 0.28
0.24 | 0.3
0.36 | 0.31
0.66 | 0.34
0.77 | 0.35
1.05 | 0.36
1.16 | 0.39
1.47 | 0.4
1.57 | 0.43
1.87 | 0.43
1.98 | 0.45
2.28 | 0.47
2.4 | 0.5
2.68 | 0.5
2.79 | 0.51
3.09 | 0.54
3.19 | 0.54
3.5 | 0.56
3.62 | 0.58
3.91 | 0.61
4.02 | 0.63
4.32 | 0.64
4.43 | 0.66
4.73 | 0.67
4.83 | 0.7
5.12 | 0.7
5.24 | 0.72
5.54 | 0.74
5.65 | 0.76
5.93 | 0.76
6.05 | 0.79
6.36 | 0.82
6.45 | 0.82
6.76 | 0.85
6.87 | 0.85
7.16 | 0.88
7.27 | 0.92
7.59 | 0.92
7.68 | 0.93
7.99 | 0.95
8.09 | 0.94
8.38 | 0.96
8.49 | 0.97
8.8 | 0.98
8.89 | 0.99
9.2 | 1.04
9.28 | 1
9.59 | 1.01
9.69 | 1.02
9.99 | 1.01
10.1 | 1.03
10.38 | 1
10.5 | 1.04
10.8 | 1.04
10.9 | 1.02
11.21 | 1.04
11.32 | 1.07
11.6 | 1.04
11.69 | 1.05
12 | 1.06
12.11 | 1.05
12.41 | 1.07
12.51 | 1.05
12.8 | 1.03
12.92 | 1.07
13.19 | 1.03
13.32 | 1.12
13.59 | 0.98
13.7 | 1.01
13.98 | 0.92
14.1 | 1.01
14.37 | 0.94
14.48 | 0.97
14.79 | 0.99
14.87 | 0.9
15.18 | 0.99
15.27 | 0.95
15.56 | 0.93
15.68 | 0.92
15.98 | 0.94
16.08 | 0.87
16.38 | 0.97
16.46 | 0.83
16.79 | 0.96
16.86 | 0.82
17.18 | 0.95
17.25 | 0.82
17.56 | 0.85
17.67 | 0.84
17.96 | 0.84
18.05 | 0.84
18.36 | 0.82
18.47 | 0.83
18.75 | 0.83
18.86 | 0.85
19.16 | 0.83
19.21 | 0.88

## 207. Re 59.80k Mach 0.00 (3)
BIGFOIL.COM POLAR EXPORT
e205
EPPLER 205 |  |  |  | Cl Max: | 1.034 | at alpha= | 11.32 | deg
Wind Tunnel (SoarTech 8) |  |  |  | L/D Max: | 35.3287 | at alpha= | 10.32 | deg
Re: | 59800 |  |  | Cd Min: | 0.0166 | at alpha= | -1.9 | deg
Mach: | 0 |  |  | Cl=0 at alpha= | -2.3508 | deg
|  |  |  | @ Cl=0.1, Cd= | 0.016663
|  |  |  | @ Cl=0.4, Cd= | 0.025766
|  |  |  | @ Cl=0.6, Cd= | 0.03411
alpha (deg) | Cl | Cd | Cm | Cl/Cd
-3.96 | -0.22 | 0.0241 |  | -9.1286
-2.92 | -0.101 | 0.0207 |  | -4.8792
-1.9 | 0.08 | 0.0166 |  | 4.8193
-0.85 | 0.207 | 0.017 |  | 12.1765
0.16 | 0.294 | 0.0208 |  | 14.1346
1.17 | 0.373 | 0.0247 |  | 15.1012
2.18 | 0.449 | 0.0277 |  | 16.2094
3.21 | 0.524 | 0.0291 |  | 18.0069
4.22 | 0.598 | 0.034 |  | 17.5882
5.24 | 0.665 | 0.0377 |  | 17.6393
6.25 | 0.727 | 0.043 |  | 16.907
7.28 | 0.83 | 0.0389 |  | 21.3368
8.29 | 0.915 | 0.0323 |  | 28.3282
9.31 | 0.987 | 0.0289 |  | 34.1522
10.32 | 1.021 | 0.0289 |  | 35.3287
11.32 | 1.034 | 0.0354 |  | 29.209

## 208. Re 59.80k Mach 0.00 (4)
BIGFOIL.COM POLAR EXPORT
e205
EPPLER 205 |  |  |  | Cl Max: | 1.061 | at alpha= | 10.33 | deg
Wind Tunnel (SoarTech 8) |  |  |  | L/D Max: | 38.6142 | at alpha= | 8.32 | deg
Re: | 59800 |  |  | Cd Min: | 0.0126 | at alpha= | -1.88 | deg
Mach: | 0 |  |  | Cl=0 at alpha= | -3.037 | deg
|  |  |  | @ Cl=0.1, Cd= | 0.013603
|  |  |  | @ Cl=0.4, Cd= | 0.023267
|  |  |  | @ Cl=0.6, Cd= | 0.032014
alpha (deg) | Cl | Cd | Cm | Cl/Cd
-4.94 | -0.193 | 0.0252 |  | -7.6587
-3.94 | -0.108 | 0.0186 |  | -5.8065
-2.92 | 0.014 | 0.0152 |  | 0.92105
-1.88 | 0.154 | 0.0126 |  | 12.2222
-0.84 | 0.279 | 0.0185 |  | 15.0811
0.16 | 0.372 | 0.0225 |  | 16.5333
1.18 | 0.456 | 0.0248 |  | 18.3871
2.21 | 0.532 | 0.0277 |  | 19.2058
3.22 | 0.625 | 0.0336 |  | 18.6012
4.24 | 0.718 | 0.0324 |  | 22.1605
5.26 | 0.809 | 0.03 |  | 26.9667
6.28 | 0.882 | 0.0302 |  | 29.2053
7.29 | 0.967 | 0.0287 |  | 33.6934
8.32 | 1.031 | 0.0267 |  | 38.6142
9.32 | 1.054 | 0.028 |  | 37.6429
10.33 | 1.061 | 0.0456 |  | 23.2675

## 209. Re 59.80k Mach 0.00 (5)
BIGFOIL.COM POLAR EXPORT
e205
EPPLER 205 |  |  |  | Cl Max: | 1.1934 | at alpha= | 11.5 | deg
XFOIL ncrit=9 |  |  |  | L/D Max: | 32.1409 | at alpha= | 9.5 | deg
Re: | 59800 |  |  | Cd Min: | 0.25015 | at alpha= | -19.5 | deg
Mach: | 0 |  |  | Cl=0 at alpha= | -1.4924 | deg
|  |  |  | @ Cl=0.1, Cd= | 0.024984
|  |  |  | @ Cl=0.4, Cd= | 0.031888
|  |  |  | @ Cl=0.6, Cd= | 0.046544
alpha (deg) | Cl | Cd | Cm | Cl/Cd
-20 | -0.6741 | 0.24835 | 0.043 | -2.7143
-19.5 | -0.6673 | 0.25015 | 0.0371 | -2.6676
-19 | -0.6409 | 0.23541 | 0.0356 | -2.7225
-18.5 | -0.6218 | 0.22827 | 0.0328 | -2.724
-18 | -0.6064 | 0.22318 | 0.0288 | -2.7171
-17.5 | -0.6028 | 0.2241 | 0.023 | -2.6899
-17 | -0.5744 | 0.21036 | 0.0219 | -2.7306
-16.5 | -0.5577 | 0.20418 | 0.0189 | -2.7314
-16 | -0.5577 | 0.20464 | 0.0133 | -2.7253
-15.5 | -0.5273 | 0.19133 | 0.0127 | -2.756
-15 | -0.5144 | 0.1859 | 0.0094 | -2.7671
-14 | -0.4843 | 0.17215 | 0.0043 | -2.8132
-13.5 | -0.4896 | 0.17064 | -0.0005 | -2.8692
-13 | -0.4593 | 0.15927 | -0.0008 | -2.8838
-12.5 | -0.4729 | 0.15841 | -0.006 | -2.9853
-12 | -0.4433 | 0.14772 | -0.006 | -3.0009
-11.5 | -0.4264 | 0.13979 | -0.0073 | -3.0503
-11 | -0.4424 | 0.1376 | -0.012 | -3.2151
-10.5 | -0.4209 | 0.12903 | -0.0124 | -3.262
-10 | -0.4022 | 0.12112 | -0.0129 | -3.3207
-9.5 | -0.3923 | 0.11446 | -0.014 | -3.4274
-9 | -0.3912 | 0.10899 | -0.0155 | -3.5893
-8.5 | -0.3821 | 0.10232 | -0.0157 | -3.7344
-8 | -0.3734 | 0.09651 | -0.0152 | -3.869
-7.5 | -0.364 | 0.0901 | -0.0144 | -4.04
-7 | -0.3789 | 0.08589 | -0.0129 | -4.4115
-6.5 | -0.3778 | 0.08048 | -0.0095 | -4.6943
-6 | -0.3656 | 0.0746 | -0.0053 | -4.9008
-5 | -0.4315 | 0.05849 | -0.0231 | -7.3773
-4.5 | -0.4071 | 0.04397 | -0.03 | -9.2586
-4 | -0.3824 | 0.03882 | -0.0279 | -9.8506
-3.5 | -0.3488 | 0.03478 | -0.0264 | -10.0288
-3 | -0.3101 | 0.03139 | -0.0248 | -9.8789
-2.5 | -0.2216 | 0.02837 | -0.0313 | -7.8111
-2 | -0.0937 | 0.02234 | -0.0411 | -4.1943
-1.5 | -0.0011 | 0.02349 | -0.0501 | -0.046828
-1 | 0.0713 | 0.02454 | -0.0552 | 2.9055
-0.5 | 0.1437 | 0.02566 | -0.0599 | 5.6002
0 | 0.2073 | 0.02685 | -0.0629 | 7.7207
0.5 | 0.276 | 0.02805 | -0.0665 | 9.8396
1 | 0.3162 | 0.02963 | -0.0655 | 10.6716
1.5 | 0.3716 | 0.03114 | -0.0667 | 11.9332
2 | 0.4301 | 0.03268 | -0.0683 | 13.161
2.5 | 0.449 | 0.03511 | -0.0645 | 12.7884
3 | 0.4821 | 0.03742 | -0.0629 | 12.8835
3.5 | 0.5225 | 0.03971 | -0.0622 | 13.1579
4 | 0.5726 | 0.04189 | -0.0625 | 13.6691
4.5 | 0.5803 | 0.04529 | -0.0585 | 12.813
5 | 0.621 | 0.04788 | -0.0577 | 12.9699
5.5 | 0.6451 | 0.0511 | -0.0555 | 12.6243
6 | 0.695 | 0.05336 | -0.0549 | 13.0247
6.5 | 0.7396 | 0.05558 | -0.0533 | 13.3069
7 | 0.7633 | 0.05869 | -0.0504 | 13.0056
7.5 | 0.7942 | 0.06121 | -0.0475 | 12.975
8 | 0.8579 | 0.06069 | -0.0439 | 14.1358
8.5 | 1.0546 | 0.04366 | -0.0373 | 24.1548
9 | 1.1416 | 0.03564 | -0.0305 | 32.0314
9.5 | 1.159 | 0.03606 | -0.0226 | 32.1409
10 | 1.1675 | 0.0399 | -0.0162 | 29.2607
10.5 | 1.1724 | 0.04483 | -0.0107 | 26.1521
11 | 1.1787 | 0.05038 | -0.006 | 23.3962
11.5 | 1.1934 | 0.05734 | -0.0028 | 20.8127
12 | 1.1781 | 0.06464 | 0.0012 | 18.2256
12.5 | 1.1733 | 0.07265 | 0.003 | 16.15
13 | 1.0952 | 0.08439 | 0.0004 | 12.9778
13.5 | 1.0356 | 0.09926 | -0.0068 | 10.4332
14 | 0.9896 | 0.11602 | -0.0153 | 8.5296
15.5 | 0.8388 | 0.19336 | -0.0657 | 4.338
16 | 0.8462 | 0.20037 | -0.0688 | 4.2232
16.5 | 0.8589 | 0.20793 | -0.0716 | 4.1307

## 210. Re 59.80k Mach 0.10 (1)
BIGFOIL.COM POLAR EXPORT
e205
EPPLER 205 |  |  |  | Cl Max: | 1.133 | at alpha= | 8.5 | deg
JavaFoil+Calcfoil stall+Eppler ext transition |  |  |  | L/D Max: | 36.555 | at alpha= | 7.5 | deg
Re: | 59800 |  |  | Cd Min: | 0.0127 | at alpha= | -2.5 | deg
Mach: | 0.1 |  |  | Cl=0 at alpha= | -2.3814 | deg
|  |  |  | @ Cl=0.1, Cd= | 0.015858
|  |  |  | @ Cl=0.4, Cd= | 0.016923
|  |  |  | @ Cl=0.6, Cd= | 0.018688
alpha (deg) | Cl | Cd | Cm | Cl/Cd
-16.5 | -0.423 | 0.35808 | -0.012 | -1.183
-16 | -0.439 | 0.32944 | -0.012 | -1.333
-15.5 | -0.454 | 0.29128 | -0.012 | -1.559
-15 | -0.469 | 0.26986 | -0.012 | -1.737
-14.5 | -0.482 | 0.25526 | -0.012 | -1.89
-14 | -0.495 | 0.22659 | -0.012 | -2.183
-13.5 | -0.506 | 0.20744 | -0.012 | -2.437
-13 | -0.515 | 0.19689 | -0.012 | -2.614
-12.5 | -0.522 | 0.17025 | -0.012 | -3.064
-12 | -0.526 | 0.15849 | -0.012 | -3.32
-11.5 | -0.528 | 0.14182 | -0.012 | -3.722
-11 | -0.527 | 0.13216 | -0.012 | -3.984
-10.5 | -0.522 | 0.11897 | -0.013 | -4.386
-10 | -0.513 | 0.11362 | -0.012 | -4.52
-9.5 | -0.502 | 0.10327 | -0.012 | -4.857
-9 | -0.486 | 0.09382 | -0.013 | -5.178
-8.5 | -0.466 | 0.08536 | -0.013 | -5.462
-8 | -0.443 | 0.07732 | -0.013 | -5.729
-7.5 | -0.416 | 0.07017 | -0.013 | -5.93
-7 | -0.386 | 0.06314 | -0.014 | -6.112
-6.5 | -0.352 | 0.05758 | -0.014 | -6.121
-6 | -0.316 | 0.0528 | -0.014 | -5.988
-5.5 | -0.277 | 0.04932 | -0.014 | -5.626
-5 | -0.237 | 0.04578 | -0.015 | -5.167
-4.5 | -0.194 | 0.04319 | -0.015 | -4.488
-4 | -0.15 | 0.04075 | -0.016 | -3.672
-3.5 | -0.104 | 0.03898 | -0.016 | -2.674
-3 | -0.058 | 0.03739 | -0.017 | -1.551
-2.5 | -0.014 | 0.0127 | -0.042 | -1.082
-2 | 0.045 | 0.01446 | -0.042 | 3.124
-1.5 | 0.104 | 0.01596 | -0.042 | 6.516
-1 | 0.163 | 0.01604 | -0.043 | 10.161
-0.5 | 0.222 | 0.01617 | -0.043 | 13.722
0 | 0.281 | 0.01636 | -0.043 | 17.185
0.5 | 0.339 | 0.01661 | -0.044 | 20.436
1 | 0.398 | 0.01691 | -0.044 | 23.512
1.5 | 0.455 | 0.01729 | -0.044 | 26.331
2 | 0.512 | 0.01771 | -0.045 | 28.901
2.5 | 0.566 | 0.01823 | -0.045 | 31.037
3 | 0.618 | 0.01893 | -0.045 | 32.656
3.5 | 0.67 | 0.01975 | -0.045 | 33.903
4 | 0.72 | 0.02074 | -0.045 | 34.697
4.5 | 0.768 | 0.02199 | -0.045 | 34.919
5 | 0.816 | 0.02328 | -0.045 | 35.061
5.5 | 0.865 | 0.02469 | -0.045 | 35.015
6 | 0.911 | 0.02626 | -0.045 | 34.714
6.5 | 0.956 | 0.02801 | -0.045 | 34.128
7 | 1.001 | 0.0294 | -0.045 | 34.053
7.5 | 1.074 | 0.02939 | -0.048 | 36.555
8 | 1.105 | 0.03151 | -0.048 | 35.083
8.5 | 1.133 | 0.03305 | -0.048 | 34.279
9 | 0.986 | 0.06708 | -0.019 | 14.695
9.5 | 1.002 | 0.07167 | -0.016 | 13.98
10 | 1.013 | 0.07896 | -0.016 | 12.828
10.5 | 1.018 | 0.08638 | -0.015 | 11.783
11 | 1.016 | 0.09395 | -0.015 | 10.82
11.5 | 1.009 | 0.10173 | -0.016 | 9.918
12 | 0.995 | 0.11512 | -0.015 | 8.646
12.5 | 0.976 | 0.12676 | -0.015 | 7.702
13 | 0.952 | 0.13243 | -0.015 | 7.19
13.5 | 0.924 | 0.1473 | -0.015 | 6.272

## 211. Re 59.80k Mach 0.10 (2)
BIGFOIL.COM POLAR EXPORT
e205
EPPLER 205 |  |  |  | Cl Max: | 1.1885 | at alpha= | 11.5 | deg
XFOIL ncrit=9 |  |  |  | L/D Max: | 30.8787 | at alpha= | 9 | deg
Re: | 59800 |  |  | Cd Min: | 0.25204 | at alpha= | -19.5 | deg
Mach: | 0.1 |  |  | Cl=0 at alpha= | -1.4961 | deg
|  |  |  | @ Cl=0.1, Cd= | 0.025061
|  |  |  | @ Cl=0.4, Cd= | 0.032345
|  |  |  | @ Cl=0.6, Cd= | 0.04658
alpha (deg) | Cl | Cd | Cm | Cl/Cd
-20 | -0.6768 | 0.24966 | 0.0432 | -2.7109
-19.5 | -0.6707 | 0.25204 | 0.0372 | -2.6611
-19 | -0.642 | 0.23573 | 0.0361 | -2.7235
-18.5 | -0.6233 | 0.22889 | 0.033 | -2.7231
-18 | -0.6083 | 0.22408 | 0.0289 | -2.7147
-17.5 | -0.6058 | 0.22569 | 0.023 | -2.6842
-17 | -0.5749 | 0.2107 | 0.0223 | -2.7285
-16.5 | -0.559 | 0.20488 | 0.019 | -2.7284
-16 | -0.5605 | 0.20609 | 0.0132 | -2.7197
-15.5 | -0.5274 | 0.19169 | 0.0129 | -2.7513
-15 | -0.5158 | 0.18674 | 0.0093 | -2.7621
-14.5 | -0.5097 | 0.18218 | 0.0053 | -2.7978
-14 | -0.4843 | 0.1726 | 0.0043 | -2.8059
-13.5 | -0.4921 | 0.17182 | -0.0008 | -2.864
-13 | -0.459 | 0.15971 | -0.0008 | -2.874
-12.5 | -0.4754 | 0.1595 | -0.0063 | -2.9806
-12 | -0.4452 | 0.14863 | -0.0063 | -2.9954
-11.5 | -0.4251 | 0.14012 | -0.0073 | -3.0338
-11 | -0.4256 | 0.13496 | -0.0105 | -3.1535
-10.5 | -0.4234 | 0.12997 | -0.0128 | -3.2577
-10 | -0.4037 | 0.12186 | -0.0132 | -3.3128
-9.5 | -0.3932 | 0.1151 | -0.0143 | -3.4162
-9 | -0.3936 | 0.10978 | -0.0159 | -3.5854
-8.5 | -0.3742 | 0.10215 | -0.0152 | -3.6632
-8 | -0.3758 | 0.09724 | -0.0156 | -3.8647
-7.5 | -0.3601 | 0.09027 | -0.0144 | -3.9891
-7 | -0.365 | 0.08525 | -0.013 | -4.2815
-6.5 | -0.3663 | 0.08011 | -0.0097 | -4.5725
-6 | -0.3618 | 0.07479 | -0.0054 | -4.8375
-5.5 | -0.3701 | 0.0705 | 0.0006 | -5.2496
-5 | -0.4248 | 0.05291 | -0.0307 | -8.0287
-4.5 | -0.411 | 0.04474 | -0.0299 | -9.1864
-4 | -0.386 | 0.03948 | -0.028 | -9.7771
-3.5 | -0.3527 | 0.03529 | -0.0265 | -9.9943
-3 | -0.3129 | 0.03178 | -0.0251 | -9.8458
-2.5 | -0.221 | 0.02862 | -0.0321 | -7.7219
-2 | -0.0926 | 0.02245 | -0.0417 | -4.1247
-1.5 | -0.0006 | 0.02358 | -0.0506 | -0.025445
-1 | 0.0757 | 0.02465 | -0.0563 | 3.071
-0.5 | 0.1425 | 0.02578 | -0.06 | 5.5275
0 | 0.2123 | 0.02694 | -0.0639 | 7.8805
0.5 | 0.2678 | 0.02828 | -0.0654 | 9.4696
1 | 0.3175 | 0.02978 | -0.0658 | 10.6615
1.5 | 0.3774 | 0.03123 | -0.0676 | 12.0845
2 | 0.4163 | 0.03315 | -0.0665 | 12.5581
2.5 | 0.4451 | 0.0354 | -0.0641 | 12.5734
3 | 0.4834 | 0.03762 | -0.063 | 12.8495
3.5 | 0.5285 | 0.03983 | -0.0628 | 13.2689
4 | 0.5572 | 0.04258 | -0.0608 | 13.086
4.5 | 0.5778 | 0.04566 | -0.0582 | 12.6544
5 | 0.6316 | 0.04789 | -0.0584 | 13.1886
5.5 | 0.6422 | 0.05155 | -0.0552 | 12.4578
6 | 0.6824 | 0.05427 | -0.054 | 12.5742
6.5 | 0.7214 | 0.05689 | -0.0523 | 12.6806
7 | 0.7512 | 0.05982 | -0.0499 | 12.5577
7.5 | 0.8051 | 0.0609 | -0.0474 | 13.22
8 | 0.8395 | 0.06279 | -0.0438 | 13.37
8.5 | 1.0267 | 0.04716 | -0.0364 | 21.7706
9 | 1.1351 | 0.03676 | -0.0291 | 30.8787
10 | 1.1662 | 0.04069 | -0.0149 | 28.6606
10.5 | 1.169 | 0.04574 | -0.0093 | 25.5575
11 | 1.1855 | 0.0518 | -0.0057 | 22.8861
11.5 | 1.1885 | 0.05843 | -0.0016 | 20.3406
12 | 1.165 | 0.0659 | 0.0021 | 17.6783
12.5 | 1.1306 | 0.07497 | 0.0027 | 15.0807
13 | 1.0785 | 0.08687 | -0.0008 | 12.4151
13.5 | 1.027 | 0.10158 | -0.0079 | 10.1103
15.5 | 0.8404 | 0.19409 | -0.0661 | 4.33
16 | 0.8481 | 0.20113 | -0.0692 | 4.2167
16.5 | 0.8612 | 0.20876 | -0.072 | 4.1253

## 212. Re 59.80k Mach 0.25 (1)
BIGFOIL.COM POLAR EXPORT
e205
EPPLER 205 |  |  |  | Cl Max: | 1.134 | at alpha= | 8.5 | deg
JavaFoil+Calcfoil stall+Eppler ext transition |  |  |  | L/D Max: | 34.939 | at alpha= | 7.5 | deg
Re: | 59800 |  |  | Cd Min: | 0.01274 | at alpha= | -2.5 | deg
Mach: | 0.25 |  |  | Cl=0 at alpha= | -2.3833 | deg
|  |  |  | @ Cl=0.1, Cd= | 0.016079
|  |  |  | @ Cl=0.4, Cd= | 0.017133
|  |  |  | @ Cl=0.6, Cd= | 0.019083
alpha (deg) | Cl | Cd | Cm | Cl/Cd
-14.5 | -0.139 | 0.77008 | -0.013 | -0.181
-14 | -0.205 | 0.49108 | -0.013 | -0.417
-13.5 | -0.254 | 0.3963 | -0.013 | -0.64
-13 | -0.296 | 0.31481 | -0.013 | -0.94
-12.5 | -0.333 | 0.27268 | -0.013 | -1.222
-12 | -0.366 | 0.23105 | -0.013 | -1.584
-11.5 | -0.394 | 0.19791 | -0.013 | -1.99
-11 | -0.417 | 0.16774 | -0.013 | -2.483
-10.5 | -0.434 | 0.14972 | -0.013 | -2.896
-10 | -0.445 | 0.13633 | -0.013 | -3.262
-9.5 | -0.45 | 0.12172 | -0.013 | -3.693
-9 | -0.448 | 0.10852 | -0.013 | -4.128
-8.5 | -0.44 | 0.09653 | -0.013 | -4.561
-8 | -0.426 | 0.08377 | -0.013 | -5.09
-7.5 | -0.407 | 0.07666 | -0.013 | -5.307
-7 | -0.382 | 0.06553 | -0.014 | -5.829
-6.5 | -0.352 | 0.05985 | -0.014 | -5.887
-6 | -0.319 | 0.05509 | -0.014 | -5.782
-5.5 | -0.281 | 0.05072 | -0.015 | -5.542
-5 | -0.241 | 0.04689 | -0.015 | -5.132
-4.5 | -0.198 | 0.04398 | -0.015 | -4.498
-4 | -0.153 | 0.04125 | -0.016 | -3.711
-3.5 | -0.107 | 0.03945 | -0.016 | -2.707
-3 | -0.059 | 0.03691 | -0.017 | -1.611
-2.5 | -0.014 | 0.01274 | -0.043 | -1.107
-2 | 0.046 | 0.01561 | -0.043 | 2.978
-1.5 | 0.107 | 0.01614 | -0.043 | 6.627
-1 | 0.167 | 0.01621 | -0.044 | 10.328
-0.5 | 0.228 | 0.01634 | -0.044 | 13.949
0 | 0.288 | 0.01655 | -0.045 | 17.433
0.5 | 0.348 | 0.01683 | -0.045 | 20.705
1 | 0.408 | 0.01718 | -0.045 | 23.745
1.5 | 0.466 | 0.01757 | -0.046 | 26.547
2 | 0.523 | 0.01807 | -0.046 | 28.943
2.5 | 0.577 | 0.01874 | -0.046 | 30.781
3 | 0.63 | 0.01953 | -0.046 | 32.277
3.5 | 0.682 | 0.02052 | -0.046 | 33.236
4 | 0.733 | 0.02167 | -0.046 | 33.81
4.5 | 0.783 | 0.02299 | -0.046 | 34.047
5 | 0.833 | 0.02438 | -0.046 | 34.16
5.5 | 0.882 | 0.0259 | -0.046 | 34.065
6 | 0.93 | 0.02758 | -0.046 | 33.725
6.5 | 0.977 | 0.02927 | -0.046 | 33.385
7 | 1.021 | 0.03086 | -0.046 | 33.1
7.5 | 1.09 | 0.0312 | -0.049 | 34.939
8 | 1.117 | 0.0338 | -0.049 | 33.037
8.5 | 1.134 | 0.03578 | -0.049 | 31.685
9 | 0.991 | 0.06904 | -0.017 | 14.349
9.5 | 0.998 | 0.07572 | -0.016 | 13.181
10 | 0.996 | 0.08474 | -0.016 | 11.757
10.5 | 0.984 | 0.0936 | -0.015 | 10.518
11 | 0.962 | 0.10476 | -0.015 | 9.184
11.5 | 0.929 | 0.11587 | -0.015 | 8.019
12 | 0.886 | 0.13623 | -0.015 | 6.501
12.5 | 0.832 | 0.15757 | -0.015 | 5.282
13 | 0.77 | 0.18464 | -0.016 | 4.171
13.5 | 0.7 | 0.20109 | -0.016 | 3.483

## 213. Re 59.80k Mach 0.25 (2)
BIGFOIL.COM POLAR EXPORT
e205
EPPLER 205 |  |  |  | Cl Max: | 1.1633 | at alpha= | 10 | deg
XFOIL ncrit=9 |  |  |  | L/D Max: | 29.2652 | at alpha= | 9 | deg
Re: | 59800 |  |  | Cd Min: | 0.25866 | at alpha= | -20 | deg
Mach: | 0.25 |  |  | Cl=0 at alpha= | -1.5368 | deg
|  |  |  | @ Cl=0.1, Cd= | 0.025457
|  |  |  | @ Cl=0.4, Cd= | 0.033952
|  |  |  | @ Cl=0.6, Cd= | 0.049849
alpha (deg) | Cl | Cd | Cm | Cl/Cd
-20 | -0.6938 | 0.25866 | 0.0439 | -2.6823
-19.5 | -0.6728 | 0.24828 | 0.0407 | -2.7098
-19 | -0.6504 | 0.23869 | 0.0383 | -2.7249
-18.5 | -0.6326 | 0.2327 | 0.0344 | -2.7185
-18 | -0.6214 | 0.23081 | 0.0291 | -2.6923
-17.5 | -0.6026 | 0.22224 | 0.0258 | -2.7115
-17 | -0.5798 | 0.21334 | 0.0236 | -2.7177
-16.5 | -0.5694 | 0.21042 | 0.0188 | -2.706
-16 | -0.5501 | 0.20177 | 0.016 | -2.7264
-15.5 | -0.53 | 0.19422 | 0.0136 | -2.7289
-15 | -0.5275 | 0.1929 | 0.0085 | -2.7346
-14.5 | -0.4997 | 0.18122 | 0.0073 | -2.7574
-14 | -0.4888 | 0.17623 | 0.0038 | -2.7736
-13.5 | -0.4735 | 0.16869 | 0.0013 | -2.8069
-13 | -0.4638 | 0.16355 | -0.0016 | -2.8358
-12.5 | -0.4434 | 0.15493 | -0.0031 | -2.8619
-12 | -0.458 | 0.15424 | -0.0081 | -2.9694
-11.5 | -0.4258 | 0.14313 | -0.0081 | -2.9749
-11 | -0.4085 | 0.13525 | -0.0094 | -3.0203
-10.5 | -0.4022 | 0.12911 | -0.0117 | -3.1152
-10 | -0.409 | 0.12526 | -0.0147 | -3.2652
-9.5 | -0.4059 | 0.11964 | -0.0164 | -3.3927
-9 | -0.3708 | 0.10964 | -0.015 | -3.382
-8.5 | -0.3687 | 0.10443 | -0.0158 | -3.5306
-8 | -0.359 | 0.09786 | -0.0158 | -3.6685
-7.5 | -0.3594 | 0.09284 | -0.0153 | -3.8712
-7 | -0.3418 | 0.08593 | -0.0136 | -3.9777
-6.5 | -0.3394 | 0.08054 | -0.0111 | -4.2141
-6 | -0.3462 | 0.07601 | -0.0066 | -4.5547
-5 | -0.4336 | 0.05834 | -0.0272 | -7.4323
-4.5 | -0.4258 | 0.04984 | -0.0284 | -8.5433
-4 | -0.4045 | 0.04311 | -0.0281 | -9.383
-3.5 | -0.373 | 0.03823 | -0.0271 | -9.7567
-3 | -0.3051 | 0.03338 | -0.0307 | -9.1402
-2.5 | -0.2143 | 0.02992 | -0.0371 | -7.1624
-2 | -0.1298 | 0.02668 | -0.0419 | -4.8651
-1.5 | 0.0103 | 0.02414 | -0.0547 | 0.42668
-1 | 0.0817 | 0.02521 | -0.0591 | 3.2408
-0.5 | 0.1638 | 0.02632 | -0.0649 | 6.2234
0 | 0.211 | 0.02765 | -0.0648 | 7.6311
0.5 | 0.2773 | 0.02897 | -0.0677 | 9.572
1 | 0.3201 | 0.03064 | -0.0668 | 10.4471
1.5 | 0.3614 | 0.03247 | -0.0658 | 11.1303
2 | 0.4101 | 0.03434 | -0.0659 | 11.9423
2.5 | 0.4632 | 0.03627 | -0.0665 | 12.7709
3 | 0.4777 | 0.03906 | -0.0623 | 12.2299
3.5 | 0.507 | 0.04175 | -0.0603 | 12.1437
4 | 0.5474 | 0.04434 | -0.0596 | 12.3455
4.5 | 0.5815 | 0.04723 | -0.0582 | 12.3121
5 | 0.6046 | 0.0505 | -0.0559 | 11.9723
5.5 | 0.6416 | 0.0535 | -0.0546 | 11.9925
6 | 0.6884 | 0.05611 | -0.0536 | 12.2688
6.5 | 0.7217 | 0.05911 | -0.0514 | 12.2094
7 | 0.7438 | 0.06261 | -0.0488 | 11.8799
7.5 | 0.7944 | 0.06421 | -0.046 | 12.3719
8 | 0.8184 | 0.06727 | -0.0427 | 12.1659
8.5 | 0.8666 | 0.06772 | -0.0382 | 12.7968
9 | 1.139 | 0.03892 | -0.0229 | 29.2652
10 | 1.1633 | 0.04509 | -0.0089 | 25.7995
11 | 1.1464 | 0.05721 | 0.0008 | 20.0385
11.5 | 1.1353 | 0.06499 | 0.003 | 17.4688
12 | 1.0946 | 0.07502 | 0.0018 | 14.5908
12.5 | 1.0484 | 0.08776 | -0.003 | 11.9462
13 | 1.0022 | 0.103 | -0.0103 | 9.7301

## 214. Re 59.80k Mach 0.50 (1)
BIGFOIL.COM POLAR EXPORT
e205
EPPLER 205 |  |  |  | Cl Max: | 1.19 | at alpha= | 20 | deg
JavaFoil+Calcfoil stall+Eppler ext transition |  |  |  | L/D Max: | 32.2 | at alpha= | 6.5 | deg
Re: | 59800 |  |  | Cd Min: | 0.016 | at alpha= | -1.5 | deg
Mach: | 0.5 |  |  | Cl=0 at alpha= | -2.4 | deg
|  |  |  | @ Cl=0.1, Cd= | 0.016071
|  |  |  | @ Cl=0.4, Cd= | 0.018155
|  |  |  | @ Cl=0.6, Cd= | 0.021181
alpha (deg) | Cl | Cd | Cm | Cl/Cd
-20 | -0.939 | 0.41906 | -0.019 | -2.24
-19.5 | -0.913 | 0.40597 | -0.019 | -2.249
-19 | -0.887 | 0.41296 | -0.02 | -2.149
-18.5 | -0.862 | 0.39566 | -0.02 | -2.178
-18 | -0.836 | 0.39743 | -0.02 | -2.103
-17.5 | -0.81 | 0.40759 | -0.02 | -1.987
-17 | -0.784 | 0.38928 | -0.02 | -2.013
-16.5 | -0.758 | 0.37952 | -0.02 | -1.997
-16 | -0.73 | 0.34699 | -0.019 | -2.103
-15.5 | -0.703 | 0.3362 | -0.019 | -2.09
-15 | -0.676 | 0.3341 | -0.019 | -2.024
-14.5 | -0.65 | 0.31426 | -0.019 | -2.068
-14 | -0.624 | 0.30094 | -0.019 | -2.073
-13.5 | -0.597 | 0.28686 | -0.019 | -2.082
-13 | -0.571 | 0.28178 | -0.019 | -2.026
-12.5 | -0.544 | 0.28587 | -0.019 | -1.905
-12 | -0.518 | 0.27175 | -0.019 | -1.906
-11.5 | -0.49 | 0.24382 | -0.017 | -2.009
-11 | -0.463 | 0.23098 | -0.017 | -2.005
-10.5 | -0.437 | 0.2423 | -0.017 | -1.802
-10 | -0.41 | 0.23982 | -0.017 | -1.709
-9.5 | -0.383 | 0.22147 | -0.018 | -1.73
-9 | -0.356 | 0.23486 | -0.018 | -1.518
-8.5 | -0.329 | 0.19386 | -0.015 | -1.697
-8 | -0.302 | 0.18407 | -0.015 | -1.642
-7.5 | -0.275 | 0.18078 | -0.015 | -1.524
-7 | -0.249 | 0.15819 | -0.015 | -1.572
-6.5 | -0.222 | 0.15598 | -0.016 | -1.422
-6 | -0.195 | 0.13735 | -0.016 | -1.42
-5.5 | -0.196 | 0.11304 | -0.016 | -1.73
-5 | -0.236 | 0.06145 | -0.016 | -3.848
-4.5 | -0.207 | 0.0506 | -0.016 | -4.094
-4 | -0.165 | 0.04525 | -0.016 | -3.649
-3.5 | -0.117 | 0.04414 | -0.017 | -2.652
-3 | -0.066 | 0.04131 | -0.018 | -1.592
-2.5 | -0.013 | 0.03939 | -0.019 | -0.32
-2 | 0.052 | 0.01624 | -0.048 | 3.189
-1.5 | 0.12 | 0.016 | -0.049 | 7.496
-1 | 0.187 | 0.01703 | -0.049 | 11.006
-0.5 | 0.255 | 0.01717 | -0.049 | 14.823
0 | 0.32 | 0.01754 | -0.049 | 18.248
0.5 | 0.384 | 0.01799 | -0.05 | 21.372
1 | 0.446 | 0.01863 | -0.049 | 23.968
1.5 | 0.506 | 0.01951 | -0.049 | 25.949
2 | 0.565 | 0.02054 | -0.049 | 27.51
2.5 | 0.624 | 0.02162 | -0.049 | 28.873
3 | 0.682 | 0.02288 | -0.049 | 29.829
3.5 | 0.74 | 0.02427 | -0.049 | 30.496
4 | 0.797 | 0.02579 | -0.049 | 30.901
4.5 | 0.854 | 0.02734 | -0.049 | 31.243
5 | 0.909 | 0.02917 | -0.049 | 31.171
5.5 | 0.963 | 0.03125 | -0.05 | 30.806
6 | 1.016 | 0.03325 | -0.05 | 30.564
6.5 | 1.09 | 0.03385 | -0.052 | 32.2
7 | 1.12 | 0.038 | -0.052 | 29.47
7.5 | 1.125 | 0.04117 | -0.052 | 27.316
8 | 0.947 | 0.07157 | -0.017 | 13.227
8.5 | 0.583 | 0.14617 | -0.017 | 3.988
9 | 0.609 | 0.15647 | -0.017 | 3.894
9.5 | 0.636 | 0.16103 | -0.017 | 3.947
10 | 0.662 | 0.20666 | -0.021 | 3.205
10.5 | 0.689 | 0.20904 | -0.022 | 3.294
11 | 0.716 | 0.25806 | -0.026 | 2.775
11.5 | 0.742 | 0.25344 | -0.026 | 2.928
12 | 0.768 | 0.24458 | -0.027 | 3.141
12.5 | 0.795 | 0.25592 | -0.027 | 3.105
13 | 0.822 | 0.31688 | -0.031 | 2.595
13.5 | 0.848 | 0.32043 | -0.031 | 2.648
14 | 0.874 | 0.32602 | -0.032 | 2.682
14.5 | 0.9 | 0.33616 | -0.032 | 2.679
15 | 0.929 | 0.39042 | -0.035 | 2.38
15.5 | 0.955 | 0.38145 | -0.035 | 2.503
16 | 0.981 | 0.36423 | -0.036 | 2.692
16.5 | 1.006 | 0.39233 | -0.036 | 2.565
17 | 1.032 | 0.39543 | -0.037 | 2.611
17.5 | 1.062 | 0.44804 | -0.04 | 2.37
18 | 1.087 | 0.43086 | -0.04 | 2.523
18.5 | 1.112 | 0.45174 | -0.04 | 2.462
19 | 1.138 | 0.44607 | -0.041 | 2.551
19.5 | 1.163 | 0.46381 | -0.041 | 2.508
20 | 1.19 | 0.46688 | -0.042 | 2.548

## 215. Re 59.80k Mach 0.50 (2)
BIGFOIL.COM POLAR EXPORT
e205
EPPLER 205 |  |  |  | Cl Max: | 1.0736 | at alpha= | 20 | deg
XFOIL ncrit=9 |  |  |  | L/D Max: | 10.4 | at alpha= | 4 | deg
Re: | 59800 |  |  | Cd Min: | 0.29458 | at alpha= | 20 | deg
Mach: | 0.5 |  |  | Cl=0 at alpha= | -1.6107 | deg
|  |  |  | @ Cl=0.1, Cd= | 0.027629
|  |  |  | @ Cl=0.4, Cd= | 0.039978
|  |  |  | @ Cl=0.6, Cd= | 0.058856
alpha (deg) | Cl | Cd | Cm | Cl/Cd
-20 | -0.7458 | 0.27333 | 0.0557 | -2.7286
-19.5 | -0.7248 | 0.2672 | 0.0505 | -2.7126
-19 | -0.711 | 0.26741 | 0.0438 | -2.6588
-18.5 | -0.6813 | 0.25167 | 0.0411 | -2.7071
-18 | -0.6576 | 0.24318 | 0.0372 | -2.7042
-17.5 | -0.6402 | 0.23913 | 0.0316 | -2.6772
-17 | -0.6172 | 0.22976 | 0.0278 | -2.6863
-16.5 | -0.5929 | 0.221 | 0.0244 | -2.6828
-16 | -0.582 | 0.2194 | 0.0186 | -2.6527
-15.5 | -0.5519 | 0.20642 | 0.0162 | -2.6737
-15 | -0.5325 | 0.19986 | 0.0124 | -2.6644
-14.5 | -0.5167 | 0.19376 | 0.0081 | -2.6667
-14 | -0.4917 | 0.18469 | 0.0056 | -2.6623
-13.5 | -0.4762 | 0.17821 | 0.0018 | -2.6721
-13 | -0.463 | 0.173 | -0.0016 | -2.6763
-12.5 | -0.4364 | 0.16298 | -0.0035 | -2.6776
-12 | -0.4279 | 0.15773 | -0.0071 | -2.7129
-11.5 | -0.4137 | 0.15139 | -0.0095 | -2.7327
-11 | -0.3894 | 0.14229 | -0.0111 | -2.7367
-10 | -0.3603 | 0.12848 | -0.0148 | -2.8043
-9.5 | -0.3497 | 0.1223 | -0.0163 | -2.8594
-9 | -0.3491 | 0.1175 | -0.0179 | -2.9711
-8.5 | -0.3306 | 0.10968 | -0.0185 | -3.0142
-8 | -0.3115 | 0.10248 | -0.0185 | -3.0396
-7.5 | -0.3177 | 0.09809 | -0.0187 | -3.2389
-7 | -0.2937 | 0.09045 | -0.0177 | -3.2471
-6.5 | -0.2875 | 0.08488 | -0.0157 | -3.3871
-6 | -0.2873 | 0.07991 | -0.0123 | -3.5953
-5.5 | -0.3949 | 0.07595 | -0.0223 | -5.1995
-5 | -0.4315 | 0.07133 | -0.0207 | -6.0493
-4.5 | -0.4535 | 0.0657 | -0.0211 | -6.9026
-4 | -0.4353 | 0.05779 | -0.0276 | -7.5324
-3.5 | -0.3645 | 0.04805 | -0.0407 | -7.5858
-3 | -0.2917 | 0.04062 | -0.0481 | -7.1812
-2.5 | -0.2076 | 0.03562 | -0.0534 | -5.8282
-2 | -0.1305 | 0.03238 | -0.0555 | -4.0303
-1.5 | 0.0371 | 0.02673 | -0.0678 | 1.388
-1 | 0.1106 | 0.02778 | -0.0715 | 3.9813
-0.5 | 0.1573 | 0.02919 | -0.0702 | 5.3888
0 | 0.2235 | 0.03071 | -0.0719 | 7.2778
0.5 | 0.2568 | 0.03261 | -0.0687 | 7.8749
1 | 0.2974 | 0.03465 | -0.0668 | 8.583
1.5 | 0.3432 | 0.03684 | -0.0658 | 9.316
2 | 0.393 | 0.03919 | -0.0654 | 10.0281
2.5 | 0.4176 | 0.04196 | -0.0622 | 9.9523
3 | 0.4466 | 0.04488 | -0.0598 | 9.951
3.5 | 0.4824 | 0.0479 | -0.0583 | 10.071
4 | 0.5304 | 0.051 | -0.0579 | 10.4
4.5 | 0.5474 | 0.05461 | -0.0551 | 10.0238
5 | 0.5924 | 0.05803 | -0.0543 | 10.2085
5.5 | 0.626 | 0.06168 | -0.0526 | 10.1492
6 | 0.6588 | 0.06547 | -0.0507 | 10.0626
6.5 | 0.6923 | 0.06935 | -0.0488 | 9.9827
7 | 0.7098 | 0.07383 | -0.0466 | 9.614
7.5 | 0.7521 | 0.07742 | -0.0442 | 9.7145
8 | 0.7633 | 0.08259 | -0.0424 | 9.242
8.5 | 0.7982 | 0.08649 | -0.0397 | 9.2288
9 | 0.8027 | 0.09276 | -0.0389 | 8.6535
9.5 | 0.8323 | 0.09731 | -0.0364 | 8.5531
10 | 0.8376 | 0.10458 | -0.0365 | 8.0092
10.5 | 0.8286 | 0.11398 | -0.039 | 7.2697
11 | 0.8353 | 0.122 | -0.0402 | 6.8467
11.5 | 0.8348 | 0.13185 | -0.0434 | 6.3314
12 | 0.8371 | 0.14116 | -0.0464 | 5.9302
12.5 | 0.8424 | 0.15099 | -0.0499 | 5.5792
13 | 0.8539 | 0.16079 | -0.053 | 5.3107
13.5 | 0.8529 | 0.17107 | -0.0587 | 4.9857
15 | 0.876 | 0.20502 | -0.0777 | 4.2728
15.5 | 0.8973 | 0.21446 | -0.0807 | 4.184
16 | 0.921 | 0.22476 | -0.0836 | 4.0977
16.5 | 0.9305 | 0.23129 | -0.0891 | 4.0231
17 | 0.95 | 0.24023 | -0.0931 | 3.9545
17.5 | 0.9752 | 0.25108 | -0.0963 | 3.884
18 | 0.9916 | 0.25812 | -0.1013 | 3.8416
18.5 | 1.0092 | 0.26635 | -0.1063 | 3.789
19 | 1.0379 | 0.27934 | -0.109 | 3.7155
19.5 | 1.0503 | 0.28351 | -0.1154 | 3.7046
20 | 1.0736 | 0.29458 | -0.1195 | 3.6445

## 216. Re 63.60k Mach 0.00 (1)
BIGFOIL.COM POLAR EXPORT
e205
EPPLER 205 |  |  |  | Cl Max: | 1.12 | at alpha= | 13.32 | deg
Wind Tunnel (SoarTech 8) |  |  |  | L/D Max: |  | at alpha= |  | deg
Re: | 63600 |  |  | Cd Min: |  | at alpha= |  | deg
Mach: | 0 |  |  | Cl=0 at alpha= | -2.1614 | deg
@ Cl=0.1, Cd=
@ Cl=0.4, Cd=
@ Cl=0.6, Cd=
alpha (deg) | Cl | Cd | Cm | Cl/Cd
-5.06 | -0.29
-4.96 | -0.26
-4.67 | -0.27
-4.55 | -0.22
-4.28 | -0.22
-4.15 | -0.2
-3.85 | -0.19
-3.77 | -0.16
-3.45 | -0.17
-3.33 | -0.13
-3.03 | -0.13
-2.94 | -0.07
-2.64 | -0.1
-2.52 | -0.02
-2.23 | -0.04
-2.11 | 0.03
-1.81 | 0.02
-1.69 | 0.09
-1.39 | 0.09
-1.29 | 0.14
-1 | 0.16
-0.87 | 0.2
-0.57 | 0.21
-0.47 | 0.24
-0.16 | 0.26
-0.05 | 0.28
0.24 | 0.3
0.36 | 0.31
0.66 | 0.34
0.77 | 0.35
1.05 | 0.36
1.16 | 0.39
1.47 | 0.4
1.57 | 0.43
1.87 | 0.43
1.98 | 0.45
2.28 | 0.47
2.4 | 0.5
2.68 | 0.5
2.79 | 0.51
3.09 | 0.54
3.19 | 0.54
3.5 | 0.56
3.62 | 0.58
3.91 | 0.61
4.02 | 0.63
4.32 | 0.64
4.43 | 0.66
4.73 | 0.67
4.83 | 0.7
5.12 | 0.7
5.24 | 0.72
5.54 | 0.74
5.65 | 0.76
5.93 | 0.76
6.05 | 0.79
6.36 | 0.82
6.45 | 0.82
6.76 | 0.85
6.87 | 0.85
7.16 | 0.88
7.27 | 0.92
7.59 | 0.92
7.68 | 0.93
7.99 | 0.95
8.09 | 0.94
8.38 | 0.96
8.49 | 0.97
8.8 | 0.98
8.89 | 0.99
9.2 | 1.04
9.28 | 1
9.59 | 1.01
9.69 | 1.02
9.99 | 1.01
10.1 | 1.03
10.38 | 1
10.5 | 1.04
10.8 | 1.04
10.9 | 1.02
11.21 | 1.04
11.32 | 1.07
11.6 | 1.04
11.69 | 1.05
12 | 1.06
12.11 | 1.05
12.41 | 1.07
12.51 | 1.05
12.8 | 1.03
12.92 | 1.07
13.19 | 1.03
13.32 | 1.12
13.59 | 0.98
13.7 | 1.01
13.98 | 0.92
14.1 | 1.01
14.37 | 0.94
14.48 | 0.97
14.79 | 0.99
14.87 | 0.9
15.18 | 0.99
15.27 | 0.95
15.56 | 0.93
15.68 | 0.92
15.98 | 0.94
16.08 | 0.87
16.38 | 0.97
16.46 | 0.83
16.79 | 0.96
16.86 | 0.82
17.18 | 0.95
17.25 | 0.82
17.56 | 0.85
17.67 | 0.84
17.96 | 0.84
18.05 | 0.84
18.36 | 0.82
18.47 | 0.83
18.75 | 0.83
18.86 | 0.85
19.16 | 0.83
19.21 | 0.88

## 217. Re 63.60k Mach 0.00 (2)
BIGFOIL.COM POLAR EXPORT
e205
EPPLER 205 |  |  |  | Cl Max: | 1.034 | at alpha= | 11.32 | deg
Wind Tunnel (SoarTech 8) |  |  |  | L/D Max: | 35.3287 | at alpha= | 10.32 | deg
Re: | 63600 |  |  | Cd Min: | 0.0166 | at alpha= | -1.9 | deg
Mach: | 0 |  |  | Cl=0 at alpha= | -2.3508 | deg
|  |  |  | @ Cl=0.1, Cd= | 0.016663
|  |  |  | @ Cl=0.4, Cd= | 0.025766
|  |  |  | @ Cl=0.6, Cd= | 0.03411
alpha (deg) | Cl | Cd | Cm | Cl/Cd
-3.96 | -0.22 | 0.0241 |  | -9.1286
-2.92 | -0.101 | 0.0207 |  | -4.8792
-1.9 | 0.08 | 0.0166 |  | 4.8193
-0.85 | 0.207 | 0.017 |  | 12.1765
0.16 | 0.294 | 0.0208 |  | 14.1346
1.17 | 0.373 | 0.0247 |  | 15.1012
2.18 | 0.449 | 0.0277 |  | 16.2094
3.21 | 0.524 | 0.0291 |  | 18.0069
4.22 | 0.598 | 0.034 |  | 17.5882
5.24 | 0.665 | 0.0377 |  | 17.6393
6.25 | 0.727 | 0.043 |  | 16.907
7.28 | 0.83 | 0.0389 |  | 21.3368
8.29 | 0.915 | 0.0323 |  | 28.3282
9.31 | 0.987 | 0.0289 |  | 34.1522
10.32 | 1.021 | 0.0289 |  | 35.3287
11.32 | 1.034 | 0.0354 |  | 29.209

## 218. Re 63.60k Mach 0.00 (3)
BIGFOIL.COM POLAR EXPORT
e205
EPPLER 205 |  |  |  | Cl Max: | 1.061 | at alpha= | 10.33 | deg
Wind Tunnel (SoarTech 8) |  |  |  | L/D Max: | 38.6142 | at alpha= | 8.32 | deg
Re: | 63600 |  |  | Cd Min: | 0.0126 | at alpha= | -1.88 | deg
Mach: | 0 |  |  | Cl=0 at alpha= | -3.037 | deg
|  |  |  | @ Cl=0.1, Cd= | 0.013603
|  |  |  | @ Cl=0.4, Cd= | 0.023267
|  |  |  | @ Cl=0.6, Cd= | 0.032014
alpha (deg) | Cl | Cd | Cm | Cl/Cd
-4.94 | -0.193 | 0.0252 |  | -7.6587
-3.94 | -0.108 | 0.0186 |  | -5.8065
-2.92 | 0.014 | 0.0152 |  | 0.92105
-1.88 | 0.154 | 0.0126 |  | 12.2222
-0.84 | 0.279 | 0.0185 |  | 15.0811
0.16 | 0.372 | 0.0225 |  | 16.5333
1.18 | 0.456 | 0.0248 |  | 18.3871
2.21 | 0.532 | 0.0277 |  | 19.2058
3.22 | 0.625 | 0.0336 |  | 18.6012
4.24 | 0.718 | 0.0324 |  | 22.1605
5.26 | 0.809 | 0.03 |  | 26.9667
6.28 | 0.882 | 0.0302 |  | 29.2053
7.29 | 0.967 | 0.0287 |  | 33.6934
8.32 | 1.031 | 0.0267 |  | 38.6142
9.32 | 1.054 | 0.028 |  | 37.6429
10.33 | 1.061 | 0.0456 |  | 23.2675

## 219. Re 99.50k Mach 0.00 (1)
BIGFOIL.COM POLAR EXPORT
e205
EPPLER 205 |  |  |  | Cl Max: | 1.165 | at alpha= | 9 | deg
JavaFoil+Calcfoil stall+Eppler ext transition |  |  |  | L/D Max: | 56.4 | at alpha= | 6 | deg
Re: | 99500 |  |  | Cd Min: | 0.00941 | at alpha= | -2 | deg
Mach: | 0 |  |  | Cl=0 at alpha= | -2.3814 | deg
|  |  |  | @ Cl=0.1, Cd= | 0.010202
|  |  |  | @ Cl=0.4, Cd= | 0.0098931
|  |  |  | @ Cl=0.6, Cd= | 0.013521
alpha (deg) | Cl | Cd | Cm | Cl/Cd
-17 | -0.453 | 0.2752 | -0.012 | -1.647
-16.5 | -0.467 | 0.25588 | -0.012 | -1.824
-16 | -0.48 | 0.23817 | -0.012 | -2.015
-15.5 | -0.492 | 0.22247 | -0.012 | -2.213
-15 | -0.504 | 0.21219 | -0.012 | -2.376
-14.5 | -0.515 | 0.18953 | -0.012 | -2.717
-14 | -0.524 | 0.1771 | -0.012 | -2.961
-13.5 | -0.532 | 0.16367 | -0.012 | -3.252
-13 | -0.538 | 0.15503 | -0.012 | -3.472
-12.5 | -0.542 | 0.13916 | -0.012 | -3.897
-12 | -0.544 | 0.12645 | -0.012 | -4.302
-11.5 | -0.543 | 0.11525 | -0.012 | -4.711
-11 | -0.539 | 0.10798 | -0.012 | -4.991
-10.5 | -0.532 | 0.09812 | -0.012 | -5.42
-10 | -0.521 | 0.09308 | -0.012 | -5.601
-9.5 | -0.507 | 0.08557 | -0.012 | -5.93
-9 | -0.49 | 0.07855 | -0.013 | -6.239
-8.5 | -0.469 | 0.07248 | -0.013 | -6.472
-8 | -0.445 | 0.06721 | -0.013 | -6.617
-7.5 | -0.417 | 0.06165 | -0.013 | -6.762
-7 | -0.386 | 0.05507 | -0.014 | -7.009
-6.5 | -0.352 | 0.05154 | -0.014 | -6.832
-6 | -0.316 | 0.04774 | -0.014 | -6.611
-5.5 | -0.277 | 0.04476 | -0.015 | -6.182
-5 | -0.236 | 0.04208 | -0.015 | -5.602
-4.5 | -0.193 | 0.03976 | -0.015 | -4.857
-4 | -0.149 | 0.03773 | -0.016 | -3.949
-3.5 | -0.104 | 0.03622 | -0.016 | -2.865
-3 | -0.072 | 0.01125 | -0.041 | -6.392
-2.5 | -0.014 | 0.01118 | -0.042 | -1.224
-2 | 0.045 | 0.00941 | -0.042 | 4.78
-1.5 | 0.104 | 0.01026 | -0.042 | 10.094
-1 | 0.162 | 0.01025 | -0.043 | 15.825
-0.5 | 0.221 | 0.01034 | -0.043 | 21.361
0 | 0.281 | 0.01038 | -0.043 | 27.05
0.5 | 0.34 | 0.01045 | -0.044 | 32.494
1 | 0.398 | 0.00979 | -0.044 | 40.673
1.5 | 0.456 | 0.01278 | -0.045 | 35.722
2 | 0.515 | 0.01306 | -0.045 | 39.402
2.5 | 0.573 | 0.01336 | -0.045 | 42.867
3 | 0.63 | 0.0137 | -0.046 | 45.995
3.5 | 0.688 | 0.0141 | -0.046 | 48.784
4 | 0.744 | 0.01454 | -0.047 | 51.185
4.5 | 0.8 | 0.01502 | -0.047 | 53.294
5 | 0.855 | 0.01557 | -0.047 | 54.917
5.5 | 0.908 | 0.01621 | -0.048 | 56.033
6 | 0.958 | 0.01699 | -0.048 | 56.4
6.5 | 1.003 | 0.01793 | -0.048 | 55.941
7 | 1.046 | 0.01903 | -0.048 | 54.99
7.5 | 1.091 | 0.0225 | -0.049 | 48.49
8 | 1.119 | 0.0252 | -0.049 | 44.428
8.5 | 1.146 | 0.027 | -0.049 | 42.427
9 | 1.165 | 0.02857 | -0.049 | 40.773
9.5 | 1.002 | 0.06562 | -0.02 | 15.276
10 | 1.014 | 0.07153 | -0.016 | 14.178
10.5 | 1.021 | 0.07745 | -0.016 | 13.185
11 | 1.022 | 0.08351 | -0.016 | 12.243
11.5 | 1.018 | 0.08906 | -0.016 | 11.43
12 | 1.008 | 0.09927 | -0.015 | 10.153
12.5 | 0.993 | 0.10661 | -0.015 | 9.311
13 | 0.973 | 0.11365 | -0.016 | 8.561
13.5 | 0.949 | 0.12264 | -0.016 | 7.737
14 | 0.922 | 0.13505 | -0.016 | 6.824

## 220. Re 99.50k Mach 0.00 (2)
BIGFOIL.COM POLAR EXPORT
e205
EPPLER 205 |  |  |  | Cl Max: | 1.08 | at alpha= | 10.02 | deg
Wind Tunnel (SoarTech 8) |  |  |  | L/D Max: |  | at alpha= |  | deg
Re: | 99500 |  |  | Cd Min: |  | at alpha= |  | deg
Mach: | 0 |  |  | Cl=0 at alpha= | -3 | deg
@ Cl=0.1, Cd=
@ Cl=0.4, Cd=
@ Cl=0.6, Cd=
alpha (deg) | Cl | Cd | Cm | Cl/Cd
-5.07 | -0.27
-4.98 | -0.26
-4.65 | -0.23
-4.55 | -0.21
-4.25 | -0.16
-4.14 | -0.15
-3.83 | -0.1
-3.73 | -0.1
-3.43 | -0.05
-3.34 | -0.04
-3 | 0
-2.9 | 0.01
-2.6 | 0.04
-2.5 | 0.04
-2.2 | 0.07
-2.1 | 0.09
-1.79 | 0.12
-1.69 | 0.13
-1.38 | 0.17
-1.28 | 0.17
-0.96 | 0.21
-0.88 | 0.21
-0.56 | 0.24
-0.45 | 0.25
-0.16 | 0.28
-0.06 | 0.29
0.25 | 0.31
0.34 | 0.32
0.67 | 0.36
0.76 | 0.36
1.07 | 0.4
1.16 | 0.4
1.48 | 0.42
1.58 | 0.43
1.89 | 0.46
1.98 | 0.47
2.29 | 0.51
2.39 | 0.51
2.69 | 0.55
2.8 | 0.55
3.1 | 0.57
3.22 | 0.58
3.51 | 0.62
3.62 | 0.62
3.93 | 0.66
4.03 | 0.66
4.33 | 0.71
4.43 | 0.7
4.74 | 0.73
4.84 | 0.74
5.13 | 0.77
5.26 | 0.78
5.56 | 0.81
5.65 | 0.82
5.95 | 0.84
6.06 | 0.86
6.37 | 0.89
6.46 | 0.88
6.77 | 0.93
6.87 | 0.93
7.17 | 0.96
7.29 | 0.96
7.59 | 1
7.7 | 1
8.01 | 1.02
8.1 | 1.01
8.41 | 1.04
8.5 | 1.04
8.8 | 1.05
8.9 | 1.04
9.2 | 1.05
9.3 | 1.05
9.6 | 1.06
9.71 | 1.06
10.02 | 1.08
10.11 | 1.06
10.4 | 1.08
10.51 | 1.07
10.81 | 1.07
10.91 | 1.06
11.21 | 1.06
11.31 | 1.07
11.61 | 1.06
11.71 | 1.06
12.01 | 1.06
12.11 | 1.07
12.41 | 1.05
12.51 | 1.06
12.79 | 1.04
12.91 | 1.04
13.21 | 1.07
13.31 | 1.04
13.6 | 1
13.71 | 1.06
13.97 | 0.94
14.09 | 0.96
14.37 | 0.89
14.48 | 0.88
14.77 | 0.88
14.88 | 0.89
15.14 | 0.86
15.27 | 0.87
15.56 | 0.87
15.66 | 0.85
15.97 | 0.87
16.06 | 0.85
16.38 | 0.85
16.48 | 0.85
16.74 | 0.84
16.87 | 0.89
17.15 | 0.83
17.26 | 0.83
17.57 | 0.86
17.66 | 0.83
17.95 | 0.83
18.07 | 0.85
18.36 | 0.82
18.47 | 0.84
18.75 | 0.86
18.86 | 0.87
19.18 | 0.85
19.22 | 0.84

## 221. Re 99.50k Mach 0.00 (3)
BIGFOIL.COM POLAR EXPORT
e205
EPPLER 205 |  |  |  | Cl Max: | 1.059 | at alpha= | 9.31 | deg
Wind Tunnel (SoarTech 8) |  |  |  | L/D Max: | 47.8571 | at alpha= | 7.31 | deg
Re: | 99500 |  |  | Cd Min: | 0.0135 | at alpha= | -1.87 | deg
Mach: | 0 |  |  | Cl=0 at alpha= | -3.57 | deg
|  |  |  | @ Cl=0.1, Cd= | 0.013584
|  |  |  | @ Cl=0.4, Cd= | 0.017586
|  |  |  | @ Cl=0.6, Cd= | 0.020005
alpha (deg) | Cl | Cd | Cm | Cl/Cd
-5.99 | -0.282 | 0.0277 |  | -10.1805
-4.95 | -0.172 | 0.02 |  | -8.6
-3.91 | -0.041 | 0.0154 |  | -2.6623
-2.89 | 0.082 | 0.0136 |  | 6.0294
-1.87 | 0.194 | 0.0135 |  | 14.3704
-0.85 | 0.294 | 0.0162 |  | 18.1481
0.17 | 0.378 | 0.0171 |  | 22.1053
1.19 | 0.464 | 0.019 |  | 24.4211
2.22 | 0.563 | 0.0195 |  | 28.8718
3.23 | 0.651 | 0.0207 |  | 31.4493
4.25 | 0.736 | 0.0205 |  | 35.9024
5.28 | 0.817 | 0.0219 |  | 37.3059
6.28 | 0.912 | 0.021 |  | 43.4286
7.31 | 1.005 | 0.021 |  | 47.8571
8.31 | 1.049 | 0.0258 |  | 40.6589
9.31 | 1.059 | 0.0343 |  | 30.8746

## 222. Re 99.50k Mach 0.00 (4)
BIGFOIL.COM POLAR EXPORT
e205
EPPLER 205 |  |  |  | Cl Max: | 1.083 | at alpha= | 11.32 | deg
Wind Tunnel (SoarTech 8) |  |  |  | L/D Max: | 44.5291 | at alpha= | 8.32 | deg
Re: | 99500 |  |  | Cd Min: | 0.0139 | at alpha= | -1.88 | deg
Mach: | 0 |  |  | Cl=0 at alpha= | -2.7511 | deg
|  |  |  | @ Cl=0.1, Cd= | 0.01391
|  |  |  | @ Cl=0.4, Cd= | 0.018109
|  |  |  | @ Cl=0.6, Cd= | 0.021342
alpha (deg) | Cl | Cd | Cm | Cl/Cd
-3.93 | -0.144 | 0.0198 |  | -7.2727
-2.92 | -0.019 | 0.0156 |  | -1.2179
-1.88 | 0.098 | 0.0139 |  | 7.0504
-0.86 | 0.197 | 0.0144 |  | 13.6806
0.16 | 0.289 | 0.0154 |  | 18.7662
1.18 | 0.38 | 0.0177 |  | 21.4689
2.2 | 0.468 | 0.0195 |  | 24
3.21 | 0.557 | 0.021 |  | 26.5238
4.23 | 0.645 | 0.0217 |  | 29.7235
5.25 | 0.732 | 0.0228 |  | 32.1053
6.27 | 0.821 | 0.0226 |  | 36.3274
7.29 | 0.911 | 0.0225 |  | 40.4889
8.32 | 0.993 | 0.0223 |  | 44.5291
9.32 | 1.047 | 0.0242 |  | 43.2645
10.33 | 1.074 | 0.0288 |  | 37.2917
11.32 | 1.083 | 0.0333 |  | 32.5225

## 223. Re 99.50k Mach 0.00 (5)
BIGFOIL.COM POLAR EXPORT
e205
EPPLER 205 |  |  |  | Cl Max: | 1.2097 | at alpha= | 12.5 | deg
XFOIL ncrit=9 |  |  |  | L/D Max: | 53.8973 | at alpha= | 8.5 | deg
Re: | 99500 |  |  | Cd Min: | 0.24453 | at alpha= | -20 | deg
Mach: | 0 |  |  | Cl=0 at alpha= | -2.5843 | deg
|  |  |  | @ Cl=0.1, Cd= | 0.013792
|  |  |  | @ Cl=0.4, Cd= | 0.014878
|  |  |  | @ Cl=0.6, Cd= | 0.017616
alpha (deg) | Cl | Cd | Cm | Cl/Cd
-20 | -0.6678 | 0.24453 | 0.043 | -2.731
-19.5 | -0.656 | 0.24253 | 0.0374 | -2.7048
-19 | -0.651 | 0.24298 | 0.0314 | -2.6792
-18.5 | -0.6186 | 0.22534 | 0.0317 | -2.7452
-18 | -0.6005 | 0.2188 | 0.0287 | -2.7445
-17.5 | -0.5839 | 0.21266 | 0.0252 | -2.7457
-17 | -0.5715 | 0.20859 | 0.0202 | -2.7398
-16.5 | -0.5728 | 0.20912 | 0.0138 | -2.7391
-16 | -0.5406 | 0.19392 | 0.0137 | -2.7877
-15.5 | -0.5217 | 0.18666 | 0.0117 | -2.7949
-15 | -0.5067 | 0.18028 | 0.0087 | -2.8106
-14.5 | -0.4979 | 0.17538 | 0.0042 | -2.839
-14 | -0.5049 | 0.17376 | -0.0023 | -2.9057
-13.5 | -0.4707 | 0.16038 | -0.0012 | -2.9349
-13 | -0.4548 | 0.15367 | -0.003 | -2.9596
-12.5 | -0.4571 | 0.14953 | -0.0085 | -3.0569
-12 | -0.4705 | 0.14625 | -0.016 | -3.2171
-11.5 | -0.4246 | 0.13316 | -0.0113 | -3.1886
-11 | -0.4171 | 0.12687 | -0.0142 | -3.2876
-10.5 | -0.4391 | 0.12335 | -0.0231 | -3.5598
-10 | -0.4019 | 0.11286 | -0.0192 | -3.561
-9.5 | -0.3981 | 0.10672 | -0.0223 | -3.7303
-9 | -0.3996 | 0.09952 | -0.0258 | -4.0153
-8.5 | -0.3927 | 0.09367 | -0.0274 | -4.1924
-8 | -0.3976 | 0.08661 | -0.0299 | -4.5907
-7.5 | -0.4013 | 0.08091 | -0.0307 | -4.9598
-7 | -0.4105 | 0.07373 | -0.0338 | -5.5676
-6.5 | -0.428 | 0.06733 | -0.0373 | -6.3568
-6 | -0.4202 | 0.06277 | -0.0309 | -6.6943
-5.5 | -0.4444 | 0.05889 | -0.0272 | -7.5463
-5 | -0.3598 | 0.03639 | -0.0444 | -9.8873
-4.5 | -0.277 | 0.02877 | -0.0511 | -9.6281
-4 | -0.194 | 0.02383 | -0.0557 | -8.141
-3.5 | -0.1078 | 0.02035 | -0.0607 | -5.2973
-3 | -0.0419 | 0.01699 | -0.0621 | -2.4662
-2.5 | 0.0085 | 0.0142 | -0.0602 | 0.59859
-2 | 0.1947 | 0.01337 | -0.0816 | 14.5625
-1.5 | 0.2368 | 0.01346 | -0.0793 | 17.5929
-1 | 0.2793 | 0.01375 | -0.077 | 20.3127
-0.5 | 0.3236 | 0.01411 | -0.0748 | 22.9341
0 | 0.3686 | 0.01456 | -0.0728 | 25.3159
0.5 | 0.415 | 0.01503 | -0.0709 | 27.6114
1 | 0.4617 | 0.01558 | -0.0692 | 29.6341
1.5 | 0.5077 | 0.01623 | -0.0675 | 31.2816
2 | 0.5542 | 0.01691 | -0.0659 | 32.7735
2.5 | 0.6009 | 0.01763 | -0.0642 | 34.0839
3 | 0.6476 | 0.01838 | -0.0626 | 35.2339
3.5 | 0.6945 | 0.01914 | -0.061 | 36.2853
4 | 0.7419 | 0.01987 | -0.0593 | 37.3377
4.5 | 0.7902 | 0.0205 | -0.0576 | 38.5463
5 | 0.8354 | 0.02125 | -0.0556 | 39.3129
5.5 | 0.8826 | 0.02172 | -0.0536 | 40.6354
6 | 0.9322 | 0.0219 | -0.0516 | 42.5662
6.5 | 0.9802 | 0.02193 | -0.0493 | 44.6968
7 | 1.0277 | 0.02175 | -0.0468 | 47.2506
7.5 | 1.0725 | 0.02143 | -0.0438 | 50.0467
8 | 1.1127 | 0.02107 | -0.0401 | 52.8097
8.5 | 1.1437 | 0.02122 | -0.0353 | 53.8973
9 | 1.1554 | 0.02312 | -0.0287 | 49.974
9.5 | 1.1517 | 0.02651 | -0.0215 | 43.444
10 | 1.1414 | 0.03007 | -0.0142 | 37.9581
10.5 | 1.1275 | 0.03485 | -0.0085 | 32.3529
11 | 1.1239 | 0.04002 | -0.0046 | 28.0835
11.5 | 1.1507 | 0.0445 | -0.0015 | 25.8584
12 | 1.182 | 0.04931 | 0.0009 | 23.9708
12.5 | 1.2097 | 0.05613 | 0.0023 | 21.5518
13 | 1.1938 | 0.06256 | 0.0042 | 19.0825
13.5 | 1.1736 | 0.07081 | 0.0044 | 16.5739
14 | 1.1428 | 0.08068 | 0.0023 | 14.1646
14.5 | 1.1044 | 0.09237 | -0.0021 | 11.9563
15 | 1.0645 | 0.10584 | -0.0087 | 10.0576
15.5 | 0.9411 | 0.14285 | -0.0345 | 6.588
16 | 0.9231 | 0.15979 | -0.0425 | 5.777
16.5 | 0.7007 | 0.18153 | -0.0493 | 3.86
17 | 0.6791 | 0.18706 | -0.0562 | 3.6304
17.5 | 0.6981 | 0.19428 | -0.057 | 3.5933

## 224. Re 99.50k Mach 0.10 (1)
BIGFOIL.COM POLAR EXPORT
e205
EPPLER 205 |  |  |  | Cl Max: | 1.165 | at alpha= | 9 | deg
JavaFoil+Calcfoil stall+Eppler ext transition |  |  |  | L/D Max: | 56.18 | at alpha= | 6 | deg
Re: | 99500 |  |  | Cd Min: | 0.00943 | at alpha= | -2 | deg
Mach: | 0.1 |  |  | Cl=0 at alpha= | -2.3814 | deg
|  |  |  | @ Cl=0.1, Cd= | 0.010269
|  |  |  | @ Cl=0.4, Cd= | 0.0098
|  |  |  | @ Cl=0.6, Cd= | 0.013551
alpha (deg) | Cl | Cd | Cm | Cl/Cd
-16.5 | -0.423 | 0.2784 | -0.012 | -1.521
-16 | -0.439 | 0.25787 | -0.012 | -1.703
-15.5 | -0.454 | 0.23626 | -0.012 | -1.923
-15 | -0.469 | 0.22036 | -0.012 | -2.127
-14.5 | -0.482 | 0.20265 | -0.012 | -2.38
-14 | -0.495 | 0.18896 | -0.012 | -2.618
-13.5 | -0.506 | 0.16848 | -0.012 | -3.001
-13 | -0.515 | 0.16503 | -0.012 | -3.119
-12.5 | -0.522 | 0.14405 | -0.012 | -3.622
-12 | -0.526 | 0.13068 | -0.012 | -4.027
-11.5 | -0.528 | 0.11873 | -0.012 | -4.446
-11 | -0.527 | 0.11117 | -0.013 | -4.737
-10.5 | -0.522 | 0.10144 | -0.013 | -5.144
-10 | -0.514 | 0.09685 | -0.012 | -5.302
-9.5 | -0.502 | 0.08865 | -0.012 | -5.658
-9 | -0.486 | 0.08069 | -0.013 | -6.021
-8.5 | -0.466 | 0.07414 | -0.013 | -6.289
-8 | -0.443 | 0.06743 | -0.013 | -6.569
-7.5 | -0.416 | 0.06151 | -0.013 | -6.765
-7 | -0.386 | 0.0558 | -0.014 | -6.916
-6.5 | -0.352 | 0.05159 | -0.014 | -6.832
-6 | -0.316 | 0.04811 | -0.014 | -6.573
-5.5 | -0.277 | 0.04503 | -0.015 | -6.163
-5 | -0.237 | 0.04224 | -0.015 | -5.601
-4.5 | -0.194 | 0.03983 | -0.015 | -4.866
-4 | -0.15 | 0.03783 | -0.016 | -3.955
-3.5 | -0.104 | 0.03622 | -0.016 | -2.878
-3 | -0.072 | 0.01122 | -0.041 | -6.435
-2.5 | -0.014 | 0.01116 | -0.042 | -1.232
-2 | 0.045 | 0.00943 | -0.042 | 4.795
-1.5 | 0.104 | 0.01033 | -0.042 | 10.08
-1 | 0.163 | 0.01032 | -0.043 | 15.807
-0.5 | 0.222 | 0.01034 | -0.043 | 21.472
0 | 0.282 | 0.01037 | -0.044 | 27.218
0.5 | 0.341 | 0.0097 | -0.044 | 35.175
1 | 0.4 | 0.0098 | -0.044 | 40.81
1.5 | 0.459 | 0.01281 | -0.045 | 35.799
2 | 0.517 | 0.01309 | -0.045 | 39.487
2.5 | 0.575 | 0.0134 | -0.046 | 42.945
3 | 0.633 | 0.01375 | -0.046 | 46.066
3.5 | 0.691 | 0.01415 | -0.046 | 48.834
4 | 0.748 | 0.0146 | -0.047 | 51.224
4.5 | 0.804 | 0.01509 | -0.047 | 53.29
5 | 0.859 | 0.01565 | -0.048 | 54.872
5.5 | 0.912 | 0.0163 | -0.048 | 55.951
6 | 0.961 | 0.01711 | -0.048 | 56.18
6.5 | 1.007 | 0.0181 | -0.048 | 55.627
7 | 1.05 | 0.01923 | -0.048 | 54.585
7.5 | 1.093 | 0.02314 | -0.049 | 47.252
8 | 1.122 | 0.02467 | -0.049 | 45.493
8.5 | 1.147 | 0.02738 | -0.049 | 41.897
9 | 1.165 | 0.029 | -0.049 | 40.17
9.5 | 1.002 | 0.06571 | -0.017 | 15.248
10 | 1.013 | 0.07188 | -0.016 | 14.091
10.5 | 1.018 | 0.07808 | -0.016 | 13.036
11 | 1.017 | 0.08468 | -0.016 | 12.003
11.5 | 1.009 | 0.09069 | -0.016 | 11.126
12 | 0.995 | 0.1011 | -0.015 | 9.846
12.5 | 0.976 | 0.10942 | -0.015 | 8.922
13 | 0.952 | 0.11732 | -0.016 | 8.117
13.5 | 0.924 | 0.12658 | -0.016 | 7.299
14 | 0.892 | 0.13969 | -0.016 | 6.384

## 225. Re 99.50k Mach 0.10 (2)
BIGFOIL.COM POLAR EXPORT
e205
EPPLER 205 |  |  |  | Cl Max: | 1.2021 | at alpha= | 12.5 | deg
XFOIL ncrit=9 |  |  |  | L/D Max: | 53.4904 | at alpha= | 8.5 | deg
Re: | 99500 |  |  | Cd Min: | 0.24551 | at alpha= | -20 | deg
Mach: | 0.1 |  |  | Cl=0 at alpha= | -2.5826 | deg
|  |  |  | @ Cl=0.1, Cd= | 0.013936
|  |  |  | @ Cl=0.4, Cd= | 0.014917
|  |  |  | @ Cl=0.6, Cd= | 0.017685
alpha (deg) | Cl | Cd | Cm | Cl/Cd
-20 | -0.6701 | 0.24551 | 0.0433 | -2.7294
-19.5 | -0.6587 | 0.24385 | 0.0375 | -2.7013
-18.5 | -0.6198 | 0.22585 | 0.0321 | -2.7443
-18 | -0.6018 | 0.21937 | 0.029 | -2.7433
-17.5 | -0.5851 | 0.21323 | 0.0254 | -2.744
-17 | -0.5735 | 0.20963 | 0.0202 | -2.7358
-16.5 | -0.575 | 0.21025 | 0.0138 | -2.7348
-16 | -0.5404 | 0.19417 | 0.0141 | -2.7831
-15.5 | -0.522 | 0.1871 | 0.0119 | -2.79
-15 | -0.5069 | 0.18073 | 0.0088 | -2.8047
-14.5 | -0.4994 | 0.17627 | 0.0039 | -2.8332
-14 | -0.5062 | 0.17462 | -0.0025 | -2.8989
-13.5 | -0.4692 | 0.16067 | -0.0009 | -2.9203
-13 | -0.4543 | 0.15409 | -0.0031 | -2.9483
-12.5 | -0.4588 | 0.15043 | -0.0089 | -3.0499
-12 | -0.4496 | 0.14197 | -0.0118 | -3.1669
-11.5 | -0.4229 | 0.13352 | -0.0112 | -3.1673
-11 | -0.4171 | 0.12742 | -0.0146 | -3.2734
-10.5 | -0.44 | 0.12408 | -0.0236 | -3.5461
-10 | -0.3991 | 0.11324 | -0.019 | -3.5244
-9.5 | -0.3992 | 0.10734 | -0.023 | -3.719
-9 | -0.3916 | 0.09991 | -0.0246 | -3.9195
-8.5 | -0.3948 | 0.09429 | -0.0283 | -4.1871
-8 | -0.3889 | 0.08705 | -0.029 | -4.4675
-7.5 | -0.4042 | 0.08142 | -0.0322 | -4.9644
-7 | -0.4049 | 0.07442 | -0.0328 | -5.4407
-6.5 | -0.4242 | 0.06787 | -0.0367 | -6.2502
-6 | -0.4188 | 0.0634 | -0.0306 | -6.6057
-5.5 | -0.4416 | 0.05943 | -0.0273 | -7.4306
-5 | -0.3575 | 0.03676 | -0.0455 | -9.7252
-4.5 | -0.2777 | 0.02915 | -0.0517 | -9.5266
-4 | -0.192 | 0.02398 | -0.0567 | -8.0067
-3.5 | -0.1052 | 0.02041 | -0.0617 | -5.1543
-3 | -0.0404 | 0.01716 | -0.0627 | -2.3543
-2.5 | 0.008 | 0.01443 | -0.0607 | 0.5544
-2 | 0.1962 | 0.01342 | -0.082 | 14.62
-1.5 | 0.2379 | 0.01352 | -0.0797 | 17.5962
-1 | 0.2807 | 0.0138 | -0.0773 | 20.3406
-0.5 | 0.3248 | 0.01419 | -0.0751 | 22.8894
0 | 0.3704 | 0.01462 | -0.0731 | 25.3352
0.5 | 0.4172 | 0.01509 | -0.0712 | 27.6474
1 | 0.4631 | 0.0157 | -0.0694 | 29.4968
1.5 | 0.5096 | 0.01634 | -0.0677 | 31.1873
2 | 0.5566 | 0.01702 | -0.0661 | 32.7027
2.5 | 0.6036 | 0.01774 | -0.0644 | 34.0248
3 | 0.6507 | 0.01849 | -0.0628 | 35.192
3.5 | 0.698 | 0.01925 | -0.0611 | 36.2597
4 | 0.7459 | 0.01997 | -0.0594 | 37.351
4.5 | 0.7935 | 0.02068 | -0.0576 | 38.3704
5 | 0.8381 | 0.02147 | -0.0555 | 39.0359
5.5 | 0.8874 | 0.02182 | -0.0536 | 40.6691
6 | 0.9343 | 0.02219 | -0.0513 | 42.1046
6.5 | 0.9865 | 0.02199 | -0.0492 | 44.8613
7 | 1.0332 | 0.02183 | -0.0465 | 47.3294
7.5 | 1.0769 | 0.02154 | -0.0433 | 49.9954
8 | 1.1178 | 0.02111 | -0.0395 | 52.9512
8.5 | 1.1463 | 0.02143 | -0.0343 | 53.4904
9 | 1.1548 | 0.02364 | -0.0274 | 48.8494
9.5 | 1.1492 | 0.02707 | -0.02 | 42.4529
10 | 1.1371 | 0.03078 | -0.0128 | 36.9428
10.5 | 1.124 | 0.03575 | -0.0074 | 31.4406
11 | 1.1223 | 0.04093 | -0.0038 | 27.42
11.5 | 1.1502 | 0.04547 | -0.0006 | 25.2958
12 | 1.179 | 0.05056 | 0.0018 | 23.3188
12.5 | 1.2021 | 0.05727 | 0.0033 | 20.99
13 | 1.1832 | 0.06433 | 0.0047 | 18.3927
13.5 | 1.1605 | 0.07288 | 0.0042 | 15.9234
14 | 1.1286 | 0.08316 | 0.0015 | 13.5714
14.5 | 1.0901 | 0.09526 | -0.0036 | 11.4434
15 | 1.0516 | 0.10907 | -0.0105 | 9.6415
15.5 | 0.9354 | 0.14576 | -0.0361 | 6.4174
16.5 | 0.8718 | 0.19911 | -0.0649 | 4.3785
17 | 0.9117 | 0.20888 | -0.0621 | 4.3647
17.5 | 0.8925 | 0.2155 | -0.0731 | 4.1415

## 226. Re 99.50k Mach 0.25 (1)
BIGFOIL.COM POLAR EXPORT
e205
EPPLER 205 |  |  |  | Cl Max: | 1.153 | at alpha= | 8.5 | deg
JavaFoil+Calcfoil stall+Eppler ext transition |  |  |  | L/D Max: | 55.006 | at alpha= | 5.5 | deg
Re: | 99500 |  |  | Cd Min: | 0.00968 | at alpha= | 0 | deg
Mach: | 0.25 |  |  | Cl=0 at alpha= | -2.3833 | deg
|  |  |  | @ Cl=0.1, Cd= | 0.010487
|  |  |  | @ Cl=0.4, Cd= | 0.012193
|  |  |  | @ Cl=0.6, Cd= | 0.013688
alpha (deg) | Cl | Cd | Cm | Cl/Cd
-14.5 | -0.139 | 0.5589 | -0.014 | -0.249
-14 | -0.205 | 0.38415 | -0.013 | -0.533
-13.5 | -0.254 | 0.30054 | -0.013 | -0.844
-13 | -0.296 | 0.25029 | -0.013 | -1.182
-12.5 | -0.333 | 0.21027 | -0.013 | -1.585
-12 | -0.366 | 0.18138 | -0.013 | -2.018
-11.5 | -0.394 | 0.16057 | -0.013 | -2.453
-11 | -0.417 | 0.13809 | -0.013 | -3.017
-10.5 | -0.434 | 0.12171 | -0.013 | -3.563
-10 | -0.445 | 0.11424 | -0.013 | -3.893
-9.5 | -0.45 | 0.10072 | -0.013 | -4.463
-9 | -0.448 | 0.09134 | -0.013 | -4.905
-8.5 | -0.44 | 0.0818 | -0.013 | -5.383
-8 | -0.426 | 0.07229 | -0.013 | -5.899
-7.5 | -0.407 | 0.06534 | -0.013 | -6.226
-7 | -0.382 | 0.05816 | -0.014 | -6.568
-6.5 | -0.352 | 0.05331 | -0.014 | -6.61
-6 | -0.319 | 0.04938 | -0.015 | -6.451
-5.5 | -0.281 | 0.04612 | -0.015 | -6.095
-5 | -0.241 | 0.04293 | -0.015 | -5.606
-4.5 | -0.198 | 0.04036 | -0.016 | -4.903
-4 | -0.153 | 0.03822 | -0.016 | -4.005
-3.5 | -0.107 | 0.03652 | -0.016 | -2.925
-3 | -0.059 | 0.03495 | -0.017 | -1.702
-2.5 | -0.014 | 0.01119 | -0.043 | -1.261
-2 | 0.046 | 0.01093 | -0.043 | 4.253
-1.5 | 0.107 | 0.01043 | -0.044 | 10.272
-1 | 0.168 | 0.01036 | -0.044 | 16.169
-0.5 | 0.228 | 0.01038 | -0.044 | 21.976
0 | 0.29 | 0.00968 | -0.045 | 29.949
0.5 | 0.35 | 0.00975 | -0.045 | 35.927
1 | 0.411 | 0.01273 | -0.046 | 32.268
1.5 | 0.471 | 0.01299 | -0.046 | 36.253
2 | 0.531 | 0.01329 | -0.046 | 39.942
2.5 | 0.591 | 0.01363 | -0.047 | 43.35
3 | 0.65 | 0.01401 | -0.047 | 46.386
3.5 | 0.709 | 0.01445 | -0.048 | 49.071
4 | 0.767 | 0.01494 | -0.048 | 51.35
4.5 | 0.824 | 0.01548 | -0.048 | 53.209
5 | 0.879 | 0.01613 | -0.049 | 54.522
5.5 | 0.931 | 0.01692 | -0.049 | 55.006
6 | 0.979 | 0.0179 | -0.049 | 54.719
6.5 | 1.026 | 0.01906 | -0.049 | 53.814
7 | 1.068 | 0.02039 | -0.049 | 52.349
7.5 | 1.109 | 0.02457 | -0.05 | 45.142
8 | 1.134 | 0.02723 | -0.05 | 41.641
8.5 | 1.153 | 0.0296 | -0.05 | 38.947
9 | 0.992 | 0.06378 | -0.021 | 15.554
9.5 | 0.998 | 0.06829 | -0.017 | 14.616
10 | 0.996 | 0.07597 | -0.016 | 13.115
10.5 | 0.985 | 0.0839 | -0.016 | 11.735
11 | 0.962 | 0.09251 | -0.015 | 10.4
11.5 | 0.929 | 0.10031 | -0.016 | 9.262
12 | 0.886 | 0.11549 | -0.015 | 7.668
12.5 | 0.832 | 0.13329 | -0.016 | 6.245
13 | 0.77 | 0.14888 | -0.016 | 5.173
13.5 | 0.7 | 0.16421 | -0.017 | 4.265

## 227. Re 99.50k Mach 0.25 (2)
BIGFOIL.COM POLAR EXPORT
e205
EPPLER 205 |  |  |  | Cl Max: | 1.1542 | at alpha= | 8.5 | deg
XFOIL ncrit=9 |  |  |  | L/D Max: | 52.0348 | at alpha= | 8 | deg
Re: | 99500 |  |  | Cd Min: | 0.25213 | at alpha= | -20 | deg
Mach: | 0.25 |  |  | Cl=0 at alpha= | -2.6643 | deg
|  |  |  | @ Cl=0.1, Cd= | 0.014504
|  |  |  | @ Cl=0.4, Cd= | 0.015284
|  |  |  | @ Cl=0.6, Cd= | 0.018134
alpha (deg) | Cl | Cd | Cm | Cl/Cd
-20 | -0.6843 | 0.25213 | 0.0442 | -2.7141
-19.5 | -0.6742 | 0.25146 | 0.0382 | -2.6811
-19 | -0.6478 | 0.23667 | 0.0368 | -2.7371
-18.5 | -0.6277 | 0.22904 | 0.0341 | -2.7406
-18 | -0.6094 | 0.22262 | 0.0305 | -2.7374
-17.5 | -0.5926 | 0.21686 | 0.0262 | -2.7326
-17 | -0.5856 | 0.21596 | 0.0199 | -2.7116
-16.5 | -0.5665 | 0.20617 | 0.0168 | -2.7477
-16 | -0.5417 | 0.1963 | 0.0157 | -2.7596
-15.5 | -0.5242 | 0.18959 | 0.0127 | -2.7649
-15 | -0.5095 | 0.1835 | 0.0089 | -2.7766
-14.5 | -0.5092 | 0.18168 | 0.0028 | -2.8027
-14 | -0.4901 | 0.17162 | 0.0004 | -2.8557
-13.5 | -0.4646 | 0.16262 | 0 | -2.857
-13 | -0.4546 | 0.15689 | -0.0037 | -2.8976
-12.5 | -0.4667 | 0.15512 | -0.011 | -3.0086
-12 | -0.43 | 0.14226 | -0.0091 | -3.0226
-11.5 | -0.4161 | 0.13554 | -0.0112 | -3.0699
-11 | -0.4251 | 0.13162 | -0.0176 | -3.2298
-10.5 | -0.4042 | 0.12205 | -0.0178 | -3.3118
-10 | -0.388 | 0.11524 | -0.0188 | -3.3669
-9.5 | -0.4097 | 0.11134 | -0.0273 | -3.6797
-9 | -0.3743 | 0.10205 | -0.0235 | -3.6678
-8.5 | -0.4074 | 0.09799 | -0.0331 | -4.1576
-8 | -0.3671 | 0.0892 | -0.0278 | -4.1155
-7.5 | -0.4098 | 0.08374 | -0.0363 | -4.8937
-7 | -0.3818 | 0.07727 | -0.0304 | -4.9411
-6.5 | -0.399 | 0.07089 | -0.0329 | -5.6284
-6 | -0.4396 | 0.06757 | -0.0328 | -6.5058
-5.5 | -0.4237 | 0.06208 | -0.028 | -6.8251
-5 | -0.3461 | 0.03881 | -0.0509 | -8.9178
-4.5 | -0.2674 | 0.0306 | -0.0573 | -8.7386
-4 | -0.1821 | 0.02482 | -0.0621 | -7.3368
-3.5 | -0.1009 | 0.02101 | -0.0656 | -4.8025
-3 | -0.0335 | 0.01807 | -0.0662 | -1.8539
-2.5 | 0.0164 | 0.01529 | -0.0644 | 1.0726
-2 | 0.16 | 0.01394 | -0.0758 | 11.4778
-1.5 | 0.2444 | 0.01382 | -0.0814 | 17.6845
-1 | 0.2874 | 0.01415 | -0.0789 | 20.311
-0.5 | 0.3332 | 0.01453 | -0.0767 | 22.9319
0 | 0.379 | 0.01505 | -0.0746 | 25.1827
0.5 | 0.4265 | 0.01558 | -0.0727 | 27.3748
1 | 0.4747 | 0.01616 | -0.0708 | 29.375
1.5 | 0.5233 | 0.01681 | -0.069 | 31.1303
2 | 0.5702 | 0.01761 | -0.0672 | 32.3793
2.5 | 0.6174 | 0.01844 | -0.0654 | 33.4816
3 | 0.6646 | 0.01931 | -0.0635 | 34.4174
3.5 | 0.7121 | 0.0202 | -0.0616 | 35.2525
4 | 0.7603 | 0.02101 | -0.0597 | 36.1875
4.5 | 0.8102 | 0.02168 | -0.0577 | 37.3708
5 | 0.8574 | 0.02244 | -0.0554 | 38.2086
5.5 | 0.9064 | 0.02291 | -0.053 | 39.5635
6 | 0.9557 | 0.02318 | -0.0504 | 41.2295
6.5 | 1.0072 | 0.02302 | -0.0477 | 43.7533
7 | 1.056 | 0.02267 | -0.0444 | 46.5814
7.5 | 1.102 | 0.0221 | -0.0404 | 49.8643
8 | 1.138 | 0.02187 | -0.0352 | 52.0348
8.5 | 1.1542 | 0.02315 | -0.0282 | 49.8575
9 | 1.1494 | 0.02639 | -0.02 | 43.5544
9.5 | 1.1327 | 0.03014 | -0.012 | 37.5813
10 | 1.1176 | 0.03501 | -0.0069 | 31.9223
10.5 | 1.1087 | 0.04062 | -0.0033 | 27.2944
11 | 1.1157 | 0.04589 | -0.0002 | 24.3125
11.5 | 1.1401 | 0.05113 | 0.003 | 22.2981
12 | 1.1471 | 0.05793 | 0.0048 | 19.8015
12.5 | 1.1349 | 0.06614 | 0.0048 | 17.1591
13 | 1.1086 | 0.07585 | 0.0025 | 14.6157
13.5 | 1.0703 | 0.08798 | -0.0026 | 12.1653

## 228. Re 99.50k Mach 0.50 (1)
BIGFOIL.COM POLAR EXPORT
e205
EPPLER 205 |  |  |  | Cl Max: | 1.19 | at alpha= | 20 | deg
JavaFoil+Calcfoil stall+Eppler ext transition |  |  |  | L/D Max: | 49.807 | at alpha= | 4.5 | deg
Re: | 99500 |  |  | Cd Min: | 0.00991 | at alpha= | -1.5 | deg
Mach: | 0.5 |  |  | Cl=0 at alpha= | -2.3824 | deg
|  |  |  | @ Cl=0.1, Cd= | 0.010301
|  |  |  | @ Cl=0.4, Cd= | 0.013233
|  |  |  | @ Cl=0.6, Cd= | 0.014362
alpha (deg) | Cl | Cd | Cm | Cl/Cd
-20 | -0.939 | 0.33785 | -0.019 | -2.779
-19.5 | -0.913 | 0.32557 | -0.019 | -2.804
-19 | -0.887 | 0.32953 | -0.02 | -2.693
-18.5 | -0.862 | 0.30503 | -0.02 | -2.825
-18 | -0.836 | 0.31283 | -0.02 | -2.671
-17.5 | -0.81 | 0.30767 | -0.02 | -2.632
-17 | -0.784 | 0.30676 | -0.02 | -2.555
-16.5 | -0.758 | 0.2979 | -0.02 | -2.544
-16 | -0.73 | 0.27878 | -0.02 | -2.62
-15.5 | -0.703 | 0.26198 | -0.019 | -2.682
-15 | -0.676 | 0.26721 | -0.019 | -2.531
-14.5 | -0.65 | 0.23532 | -0.019 | -2.762
-14 | -0.624 | 0.23492 | -0.019 | -2.655
-13.5 | -0.597 | 0.22751 | -0.019 | -2.626
-13 | -0.571 | 0.22252 | -0.019 | -2.566
-12.5 | -0.544 | 0.21578 | -0.019 | -2.523
-12 | -0.518 | 0.21621 | -0.019 | -2.396
-11.5 | -0.49 | 0.19217 | -0.017 | -2.549
-11 | -0.463 | 0.18148 | -0.017 | -2.552
-10.5 | -0.437 | 0.1884 | -0.017 | -2.317
-10 | -0.41 | 0.18581 | -0.017 | -2.206
-9.5 | -0.383 | 0.17319 | -0.018 | -2.213
-9 | -0.356 | 0.18072 | -0.018 | -1.972
-8.5 | -0.329 | 0.14918 | -0.015 | -2.206
-8 | -0.302 | 0.14816 | -0.015 | -2.04
-7.5 | -0.275 | 0.14419 | -0.015 | -1.911
-7 | -0.249 | 0.12498 | -0.016 | -1.99
-6.5 | -0.222 | 0.12287 | -0.016 | -1.806
-6 | -0.195 | 0.10823 | -0.016 | -1.802
-5.5 | -0.196 | 0.08925 | -0.016 | -2.191
-5 | -0.236 | 0.05295 | -0.016 | -4.466
-4.5 | -0.207 | 0.04561 | -0.016 | -4.543
-4 | -0.165 | 0.04168 | -0.017 | -3.962
-3.5 | -0.117 | 0.03841 | -0.017 | -3.048
-3 | -0.066 | 0.03607 | -0.018 | -1.823
-2.5 | -0.016 | 0.01138 | -0.048 | -1.378
-2 | 0.052 | 0.01124 | -0.048 | 4.608
-1.5 | 0.12 | 0.00991 | -0.049 | 12.103
-1 | 0.188 | 0.01268 | -0.049 | 14.801
-0.5 | 0.255 | 0.01273 | -0.049 | 19.999
0 | 0.323 | 0.01292 | -0.05 | 25
0.5 | 0.391 | 0.01319 | -0.05 | 29.607
1 | 0.458 | 0.01351 | -0.051 | 33.872
1.5 | 0.524 | 0.01387 | -0.051 | 37.792
2 | 0.591 | 0.01429 | -0.052 | 41.314
2.5 | 0.656 | 0.01481 | -0.052 | 44.293
3 | 0.72 | 0.01539 | -0.052 | 46.805
3.5 | 0.782 | 0.01608 | -0.053 | 48.639
4 | 0.84 | 0.01696 | -0.053 | 49.544
4.5 | 0.898 | 0.01802 | -0.053 | 49.807
5 | 0.952 | 0.01934 | -0.053 | 49.202
5.5 | 1.003 | 0.02094 | -0.053 | 47.906
6 | 1.055 | 0.02262 | -0.053 | 46.647
6.5 | 1.115 | 0.02546 | -0.054 | 43.783
7 | 1.136 | 0.03064 | -0.054 | 37.073
7.5 | 1.138 | 0.03456 | -0.053 | 32.927
8 | 0.947 | 0.06367 | -0.018 | 14.87
8.5 | 0.583 | 0.11823 | -0.017 | 4.931
9 | 0.609 | 0.12568 | -0.017 | 4.848
9.5 | 0.636 | 0.12934 | -0.017 | 4.914
10 | 0.662 | 0.16028 | -0.021 | 4.132
10.5 | 0.689 | 0.16205 | -0.022 | 4.249
11 | 0.716 | 0.19216 | -0.026 | 3.726
11.5 | 0.742 | 0.19857 | -0.026 | 3.737
12 | 0.768 | 0.19611 | -0.027 | 3.918
12.5 | 0.795 | 0.20459 | -0.028 | 3.884
13 | 0.822 | 0.24759 | -0.031 | 3.322
13.5 | 0.849 | 0.2494 | -0.031 | 3.402
14 | 0.874 | 0.24547 | -0.032 | 3.562
14.5 | 0.901 | 0.26291 | -0.032 | 3.426
15 | 0.929 | 0.28928 | -0.035 | 3.212
15.5 | 0.955 | 0.29415 | -0.035 | 3.246
16 | 0.981 | 0.28869 | -0.036 | 3.397
16.5 | 1.006 | 0.30377 | -0.036 | 3.313
17 | 1.033 | 0.29981 | -0.037 | 3.444
17.5 | 1.062 | 0.33548 | -0.04 | 3.165
18 | 1.087 | 0.33999 | -0.04 | 3.198
18.5 | 1.112 | 0.33928 | -0.04 | 3.279
19 | 1.138 | 0.35699 | -0.041 | 3.187
19.5 | 1.163 | 0.36208 | -0.041 | 3.213
20 | 1.19 | 0.36525 | -0.043 | 3.259

## 229. Re 99.50k Mach 0.50 (2)
BIGFOIL.COM POLAR EXPORT
e205
EPPLER 205 |  |  |  | Cl Max: | 1.1511 | at alpha= | 7.5 | deg
XFOIL ncrit=9 |  |  |  | L/D Max: | 41.6612 | at alpha= | 7.5 | deg
Re: | 99500 |  |  | Cd Min: | 0.2704 | at alpha= | -20 | deg
Mach: | 0.5 |  |  | Cl=0 at alpha= | -2.7419 | deg
|  |  |  | @ Cl=0.1, Cd= | 0.016867
|  |  |  | @ Cl=0.4, Cd= | 0.016805
|  |  |  | @ Cl=0.6, Cd= | 0.020721
alpha (deg) | Cl | Cd | Cm | Cl/Cd
-20 | -0.7411 | 0.2704 | 0.0552 | -2.7408
-19.5 | -0.7183 | 0.26226 | 0.0509 | -2.7389
-19 | -0.696 | 0.25459 | 0.0463 | -2.7338
-18.5 | -0.674 | 0.24743 | 0.0412 | -2.724
-18 | -0.6581 | 0.24515 | 0.0344 | -2.6845
-17.5 | -0.634 | 0.23408 | 0.0307 | -2.7085
-17 | -0.6085 | 0.22407 | 0.0279 | -2.7157
-16.5 | -0.5864 | 0.21641 | 0.024 | -2.7097
-16 | -0.566 | 0.20961 | 0.0193 | -2.7003
-15.5 | -0.5564 | 0.20785 | 0.0126 | -2.6769
-15 | -0.5309 | 0.19638 | 0.0097 | -2.7034
-14.5 | -0.5042 | 0.18646 | 0.0078 | -2.7041
-14 | -0.4849 | 0.17947 | 0.0041 | -2.7018
-13.5 | -0.484 | 0.17817 | -0.0027 | -2.7165
-13 | -0.45 | 0.16478 | -0.0033 | -2.7309
-12.5 | -0.4299 | 0.15722 | -0.006 | -2.7344
-12 | -0.4274 | 0.15349 | -0.0116 | -2.7845
-11.5 | -0.4065 | 0.14398 | -0.0138 | -2.8233
-11 | -0.3834 | 0.13577 | -0.015 | -2.8239
-10.5 | -0.3901 | 0.13244 | -0.0211 | -2.9455
-10 | -0.3577 | 0.12197 | -0.0204 | -2.9327
-9.5 | -0.3681 | 0.11844 | -0.0265 | -3.1079
-9 | -0.3358 | 0.10841 | -0.0252 | -3.0975
-8.5 | -0.3553 | 0.10525 | -0.032 | -3.3758
-8 | -0.3182 | 0.09539 | -0.0293 | -3.3358
-7.5 | -0.332 | 0.09025 | -0.0337 | -3.6787
-7 | -0.3123 | 0.08332 | -0.0321 | -3.7482
-6.5 | -0.3292 | 0.07824 | -0.0322 | -4.2076
-6 | -0.3601 | 0.07576 | -0.0251 | -4.7532
-5.5 | -0.3377 | 0.05968 | -0.0558 | -5.6585
-5 | -0.2737 | 0.04705 | -0.0698 | -5.8172
-4.5 | -0.22 | 0.03618 | -0.0783 | -6.0807
-4 | -0.1573 | 0.02941 | -0.0802 | -5.3485
-3.5 | -0.0935 | 0.02463 | -0.0796 | -3.7962
-3 | -0.0303 | 0.02158 | -0.0776 | -1.4041
-2.5 | 0.0284 | 0.01914 | -0.0747 | 1.4838
-2 | 0.0762 | 0.01714 | -0.0709 | 4.4457
-1.5 | 0.2098 | 0.01561 | -0.0778 | 13.4401
-1 | 0.3174 | 0.01583 | -0.0866 | 20.0505
-0.5 | 0.366 | 0.01635 | -0.0839 | 22.3853
0 | 0.4161 | 0.01702 | -0.0813 | 24.4477
0.5 | 0.4646 | 0.01791 | -0.0787 | 25.9408
1 | 0.514 | 0.01886 | -0.0762 | 27.2534
1.5 | 0.5637 | 0.0199 | -0.0736 | 28.3266
2 | 0.6132 | 0.02102 | -0.0709 | 29.1722
2.5 | 0.6629 | 0.02221 | -0.0682 | 29.8469
3 | 0.7137 | 0.0234 | -0.0655 | 30.5
3.5 | 0.7575 | 0.02497 | -0.0622 | 30.3364
4 | 0.799 | 0.02665 | -0.0586 | 29.9812
4.5 | 0.855 | 0.02746 | -0.0556 | 31.1362
5 | 0.8937 | 0.02909 | -0.0512 | 30.7219
5.5 | 0.9506 | 0.02944 | -0.0473 | 32.2894
6 | 1.0047 | 0.02956 | -0.0425 | 33.9885
6.5 | 1.0666 | 0.02864 | -0.0373 | 37.2416
7 | 1.1223 | 0.02751 | -0.0307 | 40.7961
7.5 | 1.1511 | 0.02763 | -0.0221 | 41.6612
8 | 1.1511 | 0.02952 | -0.0121 | 38.9939
8.5 | 1.137 | 0.03377 | -0.0051 | 33.6689
9 | 1.1216 | 0.03953 | -0.0009 | 28.3734
9.5 | 1.1043 | 0.0463 | 0.0012 | 23.851
10 | 1.0855 | 0.05409 | 0.0016 | 20.0684
10.5 | 1.0696 | 0.06255 | 0.0011 | 17.0999
11 | 1.0471 | 0.07263 | -0.0013 | 14.4169
11.5 | 1.0195 | 0.08423 | -0.0061 | 12.1038
12 | 0.9894 | 0.09719 | -0.0126 | 10.1801
12.5 | 0.9526 | 0.1131 | -0.022 | 8.4226