## index
index | Re | Mach | Datasource
1 | 50000 | 0 | JavaFoil+Calcfoil stall+Eppler ext transition
2 | 50000 | 0 | XFOIL ncrit=9
3 | 50000 | 0.1 | JavaFoil+Calcfoil stall+Eppler ext transition
4 | 50000 | 0.1 | XFOIL ncrit=9
5 | 50000 | 0.25 | JavaFoil+Calcfoil stall+Eppler ext transition
6 | 50000 | 0.25 | XFOIL ncrit=9
7 | 50000 | 0.5 | JavaFoil+Calcfoil stall+Eppler ext transition
8 | 50000 | 0.5 | XFOIL ncrit=9
9 | 100000 | 0 | JavaFoil+Calcfoil stall+Eppler ext transition
10 | 100000 | 0 | XFOIL ncrit=9
11 | 100000 | 0.1 | JavaFoil+Calcfoil stall+Eppler ext transition
12 | 100000 | 0.1 | XFOIL ncrit=9
13 | 100000 | 0.25 | JavaFoil+Calcfoil stall+Eppler ext transition
14 | 100000 | 0.25 | XFOIL ncrit=9
15 | 100000 | 0.5 | JavaFoil+Calcfoil stall+Eppler ext transition
16 | 100000 | 0.5 | XFOIL ncrit=9
17 | 250000 | 0 | JavaFoil+Calcfoil stall+Eppler ext transition
18 | 250000 | 0 | XFOIL ncrit=9
19 | 250000 | 0.1 | JavaFoil+Calcfoil stall+Eppler ext transition
20 | 250000 | 0.1 | XFOIL ncrit=9
21 | 250000 | 0.25 | JavaFoil+Calcfoil stall+Eppler ext transition
22 | 250000 | 0.25 | XFOIL ncrit=9
23 | 250000 | 0.5 | JavaFoil+Calcfoil stall+Eppler ext transition
24 | 250000 | 0.5 | XFOIL ncrit=9
25 | 500000 | 0 | JavaFoil+Calcfoil stall+Eppler ext transition
26 | 500000 | 0 | XFOIL ncrit=9
27 | 500000 | 0.1 | JavaFoil+Calcfoil stall+Eppler ext transition
28 | 500000 | 0.1 | XFOIL ncrit=9
29 | 500000 | 0.25 | JavaFoil+Calcfoil stall+Eppler ext transition
30 | 500000 | 0.25 | XFOIL ncrit=9
31 | 500000 | 0.5 | JavaFoil+Calcfoil stall+Eppler ext transition
32 | 500000 | 0.5 | XFOIL ncrit=9
33 | 750000 | 0 | JavaFoil+Calcfoil stall+Eppler ext transition
34 | 750000 | 0 | XFOIL ncrit=9
35 | 750000 | 0.1 | JavaFoil+Calcfoil stall+Eppler ext transition
36 | 750000 | 0.1 | XFOIL ncrit=9
37 | 750000 | 0.25 | JavaFoil+Calcfoil stall+Eppler ext transition
38 | 750000 | 0.25 | XFOIL ncrit=9
39 | 750000 | 0.5 | JavaFoil+Calcfoil stall+Eppler ext transition
40 | 750000 | 0.5 | XFOIL ncrit=9
41 | 1000000 | 0 | JavaFoil+Calcfoil stall+Eppler ext transition
42 | 1000000 | 0 | XFOIL ncrit=9
43 | 1000000 | 0.1 | JavaFoil+Calcfoil stall+Eppler ext transition
44 | 1000000 | 0.1 | XFOIL ncrit=9
45 | 1000000 | 0.25 | JavaFoil+Calcfoil stall+Eppler ext transition
46 | 1000000 | 0.25 | XFOIL ncrit=9
47 | 1000000 | 0.5 | JavaFoil+Calcfoil stall+Eppler ext transition
48 | 1000000 | 0.5 | XFOIL ncrit=9
49 | 2000000 | 0 | JavaFoil+Calcfoil stall+Eppler ext transition
50 | 2000000 | 0 | XFOIL ncrit=9
51 | 2000000 | 0.1 | JavaFoil+Calcfoil stall+Eppler ext transition
52 | 2000000 | 0.1 | XFOIL ncrit=9
53 | 2000000 | 0.25 | JavaFoil+Calcfoil stall+Eppler ext transition
54 | 2000000 | 0.25 | XFOIL ncrit=9
55 | 2000000 | 0.5 | JavaFoil+Calcfoil stall+Eppler ext transition
56 | 2000000 | 0.5 | XFOIL ncrit=9
57 | 3000000 | 0 | JavaFoil+Calcfoil stall+Eppler ext transition
58 | 3000000 | 0 | XFOIL ncrit=9
59 | 3000000 | 0.1 | JavaFoil+Calcfoil stall+Eppler ext transition
60 | 3000000 | 0.1 | XFOIL ncrit=9
61 | 3000000 | 0.25 | JavaFoil+Calcfoil stall+Eppler ext transition
62 | 3000000 | 0.25 | XFOIL ncrit=9
63 | 3000000 | 0.5 | JavaFoil+Calcfoil stall+Eppler ext transition
64 | 3000000 | 0.5 | XFOIL ncrit=9
65 | 4000000 | 0 | JavaFoil+Calcfoil stall+Eppler ext transition
66 | 4000000 | 0 | XFOIL ncrit=9
67 | 4000000 | 0.1 | JavaFoil+Calcfoil stall+Eppler ext transition
68 | 4000000 | 0.1 | XFOIL ncrit=9
69 | 4000000 | 0.25 | JavaFoil+Calcfoil stall+Eppler ext transition
70 | 4000000 | 0.25 | XFOIL ncrit=9
71 | 4000000 | 0.5 | JavaFoil+Calcfoil stall+Eppler ext transition
72 | 4000000 | 0.5 | XFOIL ncrit=9
73 | 5000000 | 0 | JavaFoil+Calcfoil stall+Eppler ext transition
74 | 5000000 | 0 | XFOIL ncrit=9
75 | 5000000 | 0.1 | JavaFoil+Calcfoil stall+Eppler ext transition
76 | 5000000 | 0.1 | XFOIL ncrit=9
77 | 5000000 | 0.25 | JavaFoil+Calcfoil stall+Eppler ext transition
78 | 5000000 | 0.25 | XFOIL ncrit=9
79 | 5000000 | 0.5 | JavaFoil+Calcfoil stall+Eppler ext transition
80 | 5000000 | 0.5 | XFOIL ncrit=9
81 | 6000000 | 0 | JavaFoil+Calcfoil stall+Eppler ext transition
82 | 6000000 | 0 | XFOIL ncrit=9
83 | 6000000 | 0.1 | JavaFoil+Calcfoil stall+Eppler ext transition
84 | 6000000 | 0.1 | XFOIL ncrit=9
85 | 6000000 | 0.25 | JavaFoil+Calcfoil stall+Eppler ext transition
86 | 6000000 | 0.25 | XFOIL ncrit=9
87 | 6000000 | 0.5 | JavaFoil+Calcfoil stall+Eppler ext transition
88 | 6000000 | 0.5 | XFOIL ncrit=9
89 | 7000000 | 0 | JavaFoil+Calcfoil stall+Eppler ext transition
90 | 7000000 | 0 | XFOIL ncrit=9
91 | 7000000 | 0.1 | JavaFoil+Calcfoil stall+Eppler ext transition
92 | 7000000 | 0.1 | XFOIL ncrit=9
93 | 7000000 | 0.25 | JavaFoil+Calcfoil stall+Eppler ext transition
94 | 7000000 | 0.25 | XFOIL ncrit=9
95 | 7000000 | 0.5 | JavaFoil+Calcfoil stall+Eppler ext transition
96 | 7000000 | 0.5 | XFOIL ncrit=9
97 | 8000000 | 0 | JavaFoil+Calcfoil stall+Eppler ext transition
98 | 8000000 | 0 | XFOIL ncrit=9
99 | 8000000 | 0.1 | JavaFoil+Calcfoil stall+Eppler ext transition
100 | 8000000 | 0.1 | XFOIL ncrit=9
101 | 8000000 | 0.25 | JavaFoil+Calcfoil stall+Eppler ext transition
102 | 8000000 | 0.25 | XFOIL ncrit=9
103 | 8000000 | 0.5 | JavaFoil+Calcfoil stall+Eppler ext transition
104 | 8000000 | 0.5 | XFOIL ncrit=9
105 | 10000000 | 0 | JavaFoil+Calcfoil stall+Eppler ext transition
106 | 10000000 | 0 | XFOIL ncrit=9
107 | 10000000 | 0.1 | JavaFoil+Calcfoil stall+Eppler ext transition
108 | 10000000 | 0.1 | XFOIL ncrit=9
109 | 10000000 | 0.25 | JavaFoil+Calcfoil stall+Eppler ext transition
110 | 10000000 | 0.25 | XFOIL ncrit=9
111 | 10000000 | 0.5 | JavaFoil+Calcfoil stall+Eppler ext transition
112 | 10000000 | 0.5 | XFOIL ncrit=9
113 | 12000000 | 0 | JavaFoil+Calcfoil stall+Eppler ext transition
114 | 12000000 | 0 | XFOIL ncrit=9
115 | 12000000 | 0.1 | JavaFoil+Calcfoil stall+Eppler ext transition
116 | 12000000 | 0.1 | XFOIL ncrit=9
117 | 12000000 | 0.25 | JavaFoil+Calcfoil stall+Eppler ext transition
118 | 12000000 | 0.25 | XFOIL ncrit=9
119 | 12000000 | 0.5 | JavaFoil+Calcfoil stall+Eppler ext transition
120 | 12000000 | 0.5 | XFOIL ncrit=9
121 | 14000000 | 0 | JavaFoil+Calcfoil stall+Eppler ext transition
122 | 14000000 | 0 | XFOIL ncrit=9
123 | 14000000 | 0.1 | JavaFoil+Calcfoil stall+Eppler ext transition
124 | 14000000 | 0.1 | XFOIL ncrit=9
125 | 14000000 | 0.25 | JavaFoil+Calcfoil stall+Eppler ext transition
126 | 14000000 | 0.25 | XFOIL ncrit=9
127 | 14000000 | 0.5 | JavaFoil+Calcfoil stall+Eppler ext transition
128 | 14000000 | 0.5 | XFOIL ncrit=9
129 | 16000000 | 0 | JavaFoil+Calcfoil stall+Eppler ext transition
130 | 16000000 | 0 | XFOIL ncrit=9
131 | 16000000 | 0.1 | JavaFoil+Calcfoil stall+Eppler ext transition
132 | 16000000 | 0.1 | XFOIL ncrit=9
133 | 16000000 | 0.25 | JavaFoil+Calcfoil stall+Eppler ext transition
134 | 16000000 | 0.25 | XFOIL ncrit=9
135 | 16000000 | 0.5 | JavaFoil+Calcfoil stall+Eppler ext transition
136 | 16000000 | 0.5 | XFOIL ncrit=9
137 | 18000000 | 0 | JavaFoil+Calcfoil stall+Eppler ext transition
138 | 18000000 | 0 | XFOIL ncrit=9
139 | 18000000 | 0.1 | JavaFoil+Calcfoil stall+Eppler ext transition
140 | 18000000 | 0.1 | XFOIL ncrit=9
141 | 18000000 | 0.25 | JavaFoil+Calcfoil stall+Eppler ext transition
142 | 18000000 | 0.25 | XFOIL ncrit=9
143 | 18000000 | 0.5 | JavaFoil+Calcfoil stall+Eppler ext transition
144 | 18000000 | 0.5 | XFOIL ncrit=9
145 | 20000000 | 0 | JavaFoil+Calcfoil stall+Eppler ext transition
146 | 20000000 | 0 | XFOIL ncrit=9
147 | 20000000 | 0.1 | JavaFoil+Calcfoil stall+Eppler ext transition
148 | 20000000 | 0.1 | XFOIL ncrit=9
149 | 20000000 | 0.25 | JavaFoil+Calcfoil stall+Eppler ext transition
150 | 20000000 | 0.25 | XFOIL ncrit=9
151 | 20000000 | 0.5 | JavaFoil+Calcfoil stall+Eppler ext transition
152 | 20000000 | 0.5 | XFOIL ncrit=9

## 1. Re 50k Mach 0.00 (1)
BIGFOIL.COM POLAR EXPORT
s8035
S8035 (14%) |  |  |  | Cl Max: | 1.071 | at alpha= | 14.5 | deg
JavaFoil+Calcfoil stall+Eppler ext transition |  |  |  | L/D Max: | 32.259 | at alpha= | 6.5 | deg
Re: | 50000 |  |  | Cd Min: | 0.01573 | at alpha= | -1 | deg
Mach: | 0 |  |  | Cl=0 at alpha= | 0 | deg
|  |  |  | @ Cl=0.1, Cd= | 0.016388
|  |  |  | @ Cl=0.4, Cd= | 0.017496
|  |  |  | @ Cl=0.6, Cd= | 0.019888
alpha (deg) | Cl | Cd | Cm | Cl/Cd
-19.5 | -0.921 | 0.26902 | 0.005 | -3.423
-19 | -0.945 | 0.2517 | 0.005 | -3.755
-18.5 | -0.968 | 0.23813 | 0.005 | -4.065
-18 | -0.99 | 0.22321 | 0.005 | -4.434
-17.5 | -1.009 | 0.20978 | 0.005 | -4.811
-17 | -1.027 | 0.19714 | 0.005 | -5.208
-16.5 | -1.042 | 0.18374 | 0.005 | -5.67
-16 | -1.054 | 0.17282 | 0.005 | -6.098
-15.5 | -1.063 | 0.16159 | 0.005 | -6.578
-15 | -1.069 | 0.15131 | 0.005 | -7.063
-14.5 | -1.071 | 0.14188 | 0.005 | -7.546
-14 | -1.068 | 0.13289 | 0.005 | -8.038
-13.5 | -1.06 | 0.12448 | 0.005 | -8.512
-13 | -1.048 | 0.11633 | 0.005 | -9.005
-12.5 | -1.032 | 0.10891 | 0.004 | -9.479
-12 | -1.014 | 0.10132 | 0.004 | -10.005
-11.5 | -0.993 | 0.09473 | 0.004 | -10.481
-11 | -0.97 | 0.08814 | 0.005 | -11.009
-10.5 | -0.946 | 0.08129 | 0.005 | -11.641
-10 | -0.93 | 0.07143 | 0.006 | -13.024
-9.5 | -0.936 | 0.05456 | 0.006 | -17.152
-9 | -0.892 | 0.05301 | 0.006 | -16.83
-8.5 | -0.896 | 0.03848 | 0.006 | -23.285
-8 | -0.878 | 0.03149 | 0.006 | -27.87
-7.5 | -0.843 | 0.02702 | 0.006 | -31.194
-7 | -0.797 | 0.02505 | 0.006 | -31.816
-6.5 | -0.751 | 0.0233 | 0.005 | -32.259
-6 | -0.703 | 0.0219 | 0.005 | -32.123
-5.5 | -0.651 | 0.0207 | 0.005 | -31.45
-5 | -0.597 | 0.01984 | 0.004 | -30.097
-4.5 | -0.54 | 0.01896 | 0.004 | -28.464
-4 | -0.481 | 0.0183 | 0.003 | -26.286
-3.5 | -0.422 | 0.01772 | 0.003 | -23.806
-3 | -0.362 | 0.01711 | 0.003 | -21.164
-2.5 | -0.302 | 0.0167 | 0.002 | -18.1
-2 | -0.242 | 0.0163 | 0.002 | -14.847
-1.5 | -0.182 | 0.01786 | 0.001 | -10.17
-1 | -0.121 | 0.01573 | 0.001 | -7.706
-0.5 | -0.061 | 0.01761 | 0 | -3.443
0 | 0 | 0.01756 | 0 | 0
0.5 | 0.061 | 0.01761 | 0 | 3.443
1 | 0.121 | 0.01573 | -0.001 | 7.706
1.5 | 0.182 | 0.01786 | -0.001 | 10.17
2 | 0.242 | 0.0163 | -0.002 | 14.847
2.5 | 0.302 | 0.0167 | -0.002 | 18.1
3 | 0.362 | 0.01711 | -0.003 | 21.164
3.5 | 0.422 | 0.01772 | -0.003 | 23.806
4 | 0.481 | 0.0183 | -0.003 | 26.286
4.5 | 0.54 | 0.01896 | -0.004 | 28.464
5 | 0.597 | 0.01984 | -0.004 | 30.097
5.5 | 0.651 | 0.0207 | -0.005 | 31.45
6 | 0.703 | 0.0219 | -0.005 | 32.123
6.5 | 0.751 | 0.0233 | -0.005 | 32.259
7 | 0.797 | 0.02505 | -0.006 | 31.816
7.5 | 0.843 | 0.02702 | -0.006 | 31.194
8 | 0.878 | 0.03149 | -0.006 | 27.87
8.5 | 0.896 | 0.03848 | -0.006 | 23.285
9 | 0.892 | 0.05301 | -0.006 | 16.83
9.5 | 0.936 | 0.05456 | -0.006 | 17.152
10 | 0.93 | 0.07143 | -0.006 | 13.024
10.5 | 0.946 | 0.08129 | -0.005 | 11.641
11 | 0.97 | 0.08814 | -0.005 | 11.009
11.5 | 0.993 | 0.09473 | -0.004 | 10.481
12 | 1.014 | 0.10132 | -0.004 | 10.005
12.5 | 1.032 | 0.10891 | -0.004 | 9.479
13 | 1.048 | 0.11633 | -0.005 | 9.005
13.5 | 1.06 | 0.12448 | -0.005 | 8.512
14 | 1.068 | 0.13289 | -0.005 | 8.038
14.5 | 1.071 | 0.14188 | -0.005 | 7.546
15 | 1.069 | 0.15131 | -0.005 | 7.063
15.5 | 1.063 | 0.16159 | -0.005 | 6.578
16 | 1.054 | 0.17282 | -0.005 | 6.098
16.5 | 1.042 | 0.18374 | -0.005 | 5.67
17 | 1.027 | 0.19714 | -0.005 | 5.208
17.5 | 1.009 | 0.20978 | -0.005 | 4.811
18 | 0.99 | 0.22321 | -0.005 | 4.434
18.5 | 0.968 | 0.23813 | -0.005 | 4.065
19 | 0.945 | 0.2517 | -0.005 | 3.755
19.5 | 0.921 | 0.26902 | -0.005 | 3.423

## 2. Re 50k Mach 0.00 (2)
BIGFOIL.COM POLAR EXPORT
s8035
S8035 (14%) |  |  |  | Cl Max: | 0.9017 | at alpha= | 10 | deg
XFOIL ncrit=9 |  |  |  | L/D Max: | 24.297 | at alpha= | 5.5 | deg
Re: | 50000 |  |  | Cd Min: | 0.17827 | at alpha= | -15 | deg
Mach: | 0 |  |  | Cl=0 at alpha= | 0 | deg
|  |  |  | @ Cl=0.1, Cd= | 0.029888
|  |  |  | @ Cl=0.4, Cd= | 0.027268
|  |  |  | @ Cl=0.6, Cd= | 0.026662
alpha (deg) | Cl | Cd | Cm | Cl/Cd
-15 | -0.6013 | 0.17827 | 0.0152 | -3.373
-14.5 | -0.5848 | 0.17072 | 0.0138 | -3.4255
-14 | -0.5668 | 0.16292 | 0.0125 | -3.479
-13.5 | -0.5581 | 0.1565 | 0.0111 | -3.5661
-13 | -0.5528 | 0.15027 | 0.0098 | -3.6787
-12.5 | -0.5477 | 0.14371 | 0.0088 | -3.8111
-12 | -0.5094 | 0.13411 | 0.0085 | -3.7984
-11.5 | -0.4951 | 0.12737 | 0.008 | -3.8871
-10.5 | -0.8237 | 0.06644 | -0.0303 | -12.3977
-10 | -0.9018 | 0.05602 | -0.0241 | -16.0978
-9.5 | -0.9011 | 0.05063 | -0.0194 | -17.7977
-9 | -0.8996 | 0.04552 | -0.0141 | -19.7627
-8.5 | -0.8775 | 0.04191 | -0.0097 | -20.9377
-8 | -0.8594 | 0.03847 | -0.0046 | -22.3395
-7.5 | -0.829 | 0.03601 | -0.0004 | -23.0214
-7 | -0.8009 | 0.03371 | 0.0043 | -23.7585
-6.5 | -0.7695 | 0.03184 | 0.0088 | -24.1677
-6 | -0.7346 | 0.03046 | 0.0133 | -24.1169
-5.5 | -0.7052 | 0.02902 | 0.0184 | -24.3005
-5 | -0.6723 | 0.02809 | 0.0234 | -23.9338
-4.5 | -0.6395 | 0.02743 | 0.0287 | -23.3139
-4 | -0.6099 | 0.02684 | 0.0343 | -22.7235
-3.5 | -0.5817 | 0.02635 | 0.04 | -22.0759
-3 | -0.5538 | 0.02605 | 0.0458 | -21.2591
-2.5 | -0.5239 | 0.026 | 0.0514 | -20.15
-2 | -0.4867 | 0.0262 | 0.0557 | -18.5763
-1.5 | -0.423 | 0.02697 | 0.0553 | -15.6841
-1 | -0.3037 | 0.02849 | 0.0437 | -10.6599
-0.5 | -0.1555 | 0.02971 | 0.0243 | -5.2339
0 | 0 | 0.03021 | 0 | 0
0.5 | 0.1555 | 0.02971 | -0.0243 | 5.2339
1 | 0.3037 | 0.02849 | -0.0437 | 10.6599
1.5 | 0.4227 | 0.02698 | -0.0552 | 15.6672
2 | 0.4865 | 0.02621 | -0.0557 | 18.5616
2.5 | 0.5237 | 0.026 | -0.0514 | 20.1423
3 | 0.5537 | 0.02605 | -0.0458 | 21.2553
3.5 | 0.5817 | 0.02635 | -0.04 | 22.0759
4 | 0.6099 | 0.02683 | -0.0343 | 22.732
4.5 | 0.6395 | 0.02743 | -0.0287 | 23.3139
5 | 0.6723 | 0.02809 | -0.0234 | 23.9338
5.5 | 0.7051 | 0.02902 | -0.0184 | 24.297
6 | 0.7346 | 0.03047 | -0.0133 | 24.109
6.5 | 0.7696 | 0.03183 | -0.0089 | 24.1784
7 | 0.801 | 0.03371 | -0.0043 | 23.7615
7.5 | 0.8289 | 0.036 | 0.0004 | 23.025
8 | 0.8595 | 0.03848 | 0.0046 | 22.3363
8.5 | 0.8774 | 0.04192 | 0.0097 | 20.9303
9 | 0.8997 | 0.04551 | 0.014 | 19.7693
9.5 | 0.9011 | 0.05062 | 0.0194 | 17.8013
10 | 0.9017 | 0.05602 | 0.0241 | 16.096
10.5 | 0.8239 | 0.06648 | 0.0303 | 12.3932

## 3. Re 50k Mach 0.10 (1)
BIGFOIL.COM POLAR EXPORT
s8035
S8035 (14%) |  |  |  | Cl Max: | 1.06 | at alpha= | 14 | deg
JavaFoil+Calcfoil stall+Eppler ext transition |  |  |  | L/D Max: | 32.066 | at alpha= | 6.5 | deg
Re: | 50000 |  |  | Cd Min: | 0.01577 | at alpha= | -1 | deg
Mach: | 0.1 |  |  | Cl=0 at alpha= | 0 | deg
|  |  |  | @ Cl=0.1, Cd= | 0.016452
|  |  |  | @ Cl=0.4, Cd= | 0.017536
|  |  |  | @ Cl=0.6, Cd= | 0.01994
alpha (deg) | Cl | Cd | Cm | Cl/Cd
-19.5 | -0.872 | 0.27898 | 0.005 | -3.127
-19 | -0.901 | 0.26174 | 0.005 | -3.441
-18.5 | -0.928 | 0.24709 | 0.005 | -3.754
-18 | -0.953 | 0.23098 | 0.005 | -4.127
-17.5 | -0.977 | 0.21619 | 0.005 | -4.519
-17 | -0.998 | 0.20293 | 0.005 | -4.919
-16.5 | -1.017 | 0.19022 | 0.005 | -5.347
-16 | -1.033 | 0.17698 | 0.005 | -5.837
-15.5 | -1.046 | 0.16546 | 0.005 | -6.319
-15 | -1.054 | 0.15438 | 0.005 | -6.83
-14.5 | -1.06 | 0.14455 | 0.005 | -7.33
-14 | -1.06 | 0.1353 | 0.005 | -7.833
-13.5 | -1.053 | 0.1266 | 0.005 | -8.319
-13 | -1.043 | 0.11797 | 0.004 | -8.844
-12.5 | -1.03 | 0.11003 | 0.004 | -9.358
-12 | -1.013 | 0.10246 | 0.004 | -9.882
-11.5 | -0.992 | 0.09572 | 0.004 | -10.367
-11 | -0.97 | 0.08914 | 0.005 | -10.887
-10.5 | -0.947 | 0.08229 | 0.005 | -11.503
-10 | -0.929 | 0.07314 | 0.005 | -12.701
-9.5 | -0.931 | 0.05734 | 0.006 | -16.231
-9 | -0.889 | 0.05517 | 0.006 | -16.114
-8.5 | -0.894 | 0.04 | 0.006 | -22.342
-8 | -0.878 | 0.03217 | 0.006 | -27.297
-7.5 | -0.845 | 0.02741 | 0.006 | -30.814
-7 | -0.799 | 0.02535 | 0.006 | -31.53
-6.5 | -0.754 | 0.02351 | 0.005 | -32.066
-6 | -0.706 | 0.02207 | 0.005 | -31.968
-5.5 | -0.653 | 0.02084 | 0.005 | -31.348
-5 | -0.6 | 0.01994 | 0.004 | -30.065
-4.5 | -0.542 | 0.01906 | 0.004 | -28.45
-4 | -0.483 | 0.01836 | 0.003 | -26.324
-3.5 | -0.424 | 0.01778 | 0.003 | -23.847
-3 | -0.364 | 0.01717 | 0.003 | -21.193
-2.5 | -0.304 | 0.01675 | 0.002 | -18.137
-2 | -0.243 | 0.01635 | 0.002 | -14.877
-1.5 | -0.183 | 0.01792 | 0.001 | -10.191
-1 | -0.122 | 0.01577 | 0.001 | -7.726
-0.5 | -0.061 | 0.01766 | 0 | -3.452
0 | 0 | 0.01761 | 0 | 0
0.5 | 0.061 | 0.01766 | 0 | 3.452
1 | 0.122 | 0.01577 | -0.001 | 7.726
1.5 | 0.183 | 0.01792 | -0.001 | 10.191
2 | 0.243 | 0.01635 | -0.002 | 14.877
2.5 | 0.304 | 0.01675 | -0.002 | 18.137
3 | 0.364 | 0.01717 | -0.003 | 21.193
3.5 | 0.424 | 0.01778 | -0.003 | 23.847
4 | 0.483 | 0.01836 | -0.003 | 26.324
4.5 | 0.542 | 0.01906 | -0.004 | 28.45
5 | 0.6 | 0.01994 | -0.004 | 30.065
5.5 | 0.653 | 0.02084 | -0.005 | 31.348
6 | 0.706 | 0.02207 | -0.005 | 31.968
6.5 | 0.754 | 0.02351 | -0.005 | 32.066
7 | 0.799 | 0.02535 | -0.006 | 31.53
7.5 | 0.845 | 0.02741 | -0.006 | 30.814
8 | 0.878 | 0.03217 | -0.006 | 27.297
8.5 | 0.894 | 0.04 | -0.006 | 22.342
9 | 0.889 | 0.05517 | -0.006 | 16.114
9.5 | 0.931 | 0.05734 | -0.006 | 16.231
10 | 0.929 | 0.07314 | -0.005 | 12.701
10.5 | 0.947 | 0.08229 | -0.005 | 11.503
11 | 0.97 | 0.08914 | -0.005 | 10.887
11.5 | 0.992 | 0.09572 | -0.004 | 10.367
12 | 1.013 | 0.10246 | -0.004 | 9.882
12.5 | 1.03 | 0.11003 | -0.004 | 9.358
13 | 1.043 | 0.11797 | -0.004 | 8.844
13.5 | 1.053 | 0.1266 | -0.005 | 8.319
14 | 1.06 | 0.1353 | -0.005 | 7.833
14.5 | 1.06 | 0.14455 | -0.005 | 7.33
15 | 1.054 | 0.15438 | -0.005 | 6.83
15.5 | 1.046 | 0.16546 | -0.005 | 6.319
16 | 1.033 | 0.17698 | -0.005 | 5.837
16.5 | 1.017 | 0.19022 | -0.005 | 5.347
17 | 0.998 | 0.20293 | -0.005 | 4.919
17.5 | 0.977 | 0.21619 | -0.005 | 4.519
18 | 0.953 | 0.23098 | -0.005 | 4.127
18.5 | 0.928 | 0.24709 | -0.005 | 3.754
19 | 0.901 | 0.26174 | -0.005 | 3.441

## 4. Re 50k Mach 0.10 (2)
BIGFOIL.COM POLAR EXPORT
s8035
S8035 (14%) |  |  |  | Cl Max: | 0.8913 | at alpha= | 9 | deg
XFOIL ncrit=9 |  |  |  | L/D Max: | 24.1084 | at alpha= | 5.5 | deg
Re: | 50000 |  |  | Cd Min: | 0.16342 | at alpha= | -14 | deg
Mach: | 0.1 |  |  | Cl=0 at alpha= | -0.00058685 | deg
|  |  |  | @ Cl=0.1, Cd= | 0.030105
|  |  |  | @ Cl=0.4, Cd= | 0.027342
|  |  |  | @ Cl=0.6, Cd= | 0.16335
alpha (deg) | Cl | Cd | Cm | Cl/Cd
-14 | -0.5661 | 0.16342 | 0.0126 | -3.4641
-13.5 | -0.5569 | 0.15698 | 0.0112 | -3.5476
-13 | -0.551 | 0.1507 | 0.0099 | -3.6563
-12.5 | -0.5483 | 0.14452 | 0.0088 | -3.7939
-12 | -0.5089 | 0.13463 | 0.0085 | -3.78
-10 | -0.7428 | 0.06787 | -0.0272 | -10.9445
-9.5 | -0.8905 | 0.05205 | -0.0209 | -17.1085
-9 | -0.8912 | 0.04676 | -0.0156 | -19.059
-8.5 | -0.8815 | 0.04238 | -0.0103 | -20.7999
-8 | -0.8542 | 0.0394 | -0.006 | -21.6802
-7.5 | -0.8267 | 0.03672 | -0.0014 | -22.5136
-7 | -0.7986 | 0.03436 | 0.0033 | -23.2421
-6.5 | -0.7717 | 0.03222 | 0.0083 | -23.951
-6 | -0.7374 | 0.03073 | 0.0128 | -23.9961
-5.5 | -0.7071 | 0.02933 | 0.0179 | -24.1084
-5 | -0.6731 | 0.02841 | 0.0229 | -23.6924
-4.5 | -0.6437 | 0.02753 | 0.0284 | -23.3818
-4 | -0.6156 | 0.02684 | 0.0342 | -22.9359
-3.5 | -0.5833 | 0.02657 | 0.0398 | -21.9533
-3 | -0.5526 | 0.02638 | 0.0454 | -20.9477
-2.5 | -0.522 | 0.02632 | 0.0509 | -19.8328
-2 | -0.487 | 0.02642 | 0.0554 | -18.433
-1.5 | -0.4371 | 0.02683 | 0.0569 | -16.2915
-1 | -0.3231 | 0.02839 | 0.0466 | -11.3808
-0.5 | -0.1702 | 0.02983 | 0.0266 | -5.7057
0 | 0.0002 | 0.03051 | 0 | 0.0065552
0.5 | 0.1703 | 0.02982 | -0.0266 | 5.7109
1 | 0.3231 | 0.02839 | -0.0466 | 11.3808
1.5 | 0.4368 | 0.02684 | -0.0568 | 16.2742
2 | 0.487 | 0.02642 | -0.0554 | 18.433
2.5 | 0.522 | 0.02631 | -0.0509 | 19.8404
3 | 0.5526 | 0.02638 | -0.0454 | 20.9477
3.5 | 0.5833 | 0.02657 | -0.0398 | 21.9533
4 | 0.6157 | 0.02683 | -0.0342 | 22.9482
4.5 | 0.6437 | 0.02753 | -0.0284 | 23.3818
5 | 0.6731 | 0.02841 | -0.0229 | 23.6924
5.5 | 0.7071 | 0.02933 | -0.0179 | 24.1084
6 | 0.7374 | 0.03073 | -0.0128 | 23.9961
6.5 | 0.7717 | 0.03222 | -0.0083 | 23.951
7 | 0.7987 | 0.03436 | -0.0033 | 23.2451
7.5 | 0.8267 | 0.03671 | 0.0014 | 22.5197
8 | 0.8543 | 0.0394 | 0.006 | 21.6827
8.5 | 0.8812 | 0.0424 | 0.0103 | 20.783
9 | 0.8913 | 0.04675 | 0.0156 | 19.0652
9.5 | 0.8904 | 0.05204 | 0.0209 | 17.1099
10 | 0.742 | 0.06799 | 0.0271 | 10.9134
10.5 | 0.803 | 0.06864 | 0.031 | 11.6987
12 | 0.5105 | 0.13469 | -0.0086 | 3.7902
12.5 | 0.5484 | 0.14449 | -0.0089 | 3.7954
13 | 0.5517 | 0.15073 | -0.01 | 3.6602
13.5 | 0.5583 | 0.15706 | -0.0113 | 3.5547
14 | 0.566 | 0.16335 | -0.0128 | 3.465

## 5. Re 50k Mach 0.25 (1)
BIGFOIL.COM POLAR EXPORT
s8035
S8035 (14%) |  |  |  | Cl Max: | 1.002 | at alpha= | 12.5 | deg
JavaFoil+Calcfoil stall+Eppler ext transition |  |  |  | L/D Max: | 31.165 | at alpha= | 6 | deg
Re: | 50000 |  |  | Cd Min: | 0.01747 | at alpha= | -3 | deg
Mach: | 0.25 |  |  | Cl=0 at alpha= | 0 | deg
|  |  |  | @ Cl=0.1, Cd= | 0.017982
|  |  |  | @ Cl=0.4, Cd= | 0.017743
|  |  |  | @ Cl=0.6, Cd= | 0.020307
alpha (deg) | Cl | Cd | Cm | Cl/Cd
-18 | -0.623 | 0.33101 | 0.004 | -1.883
-17.5 | -0.686 | 0.30489 | 0.004 | -2.251
-17 | -0.745 | 0.26506 | 0.004 | -2.812
-16.5 | -0.8 | 0.24246 | 0.004 | -3.299
-16 | -0.849 | 0.21723 | 0.004 | -3.91
-15.5 | -0.893 | 0.19774 | 0.004 | -4.516
-15 | -0.931 | 0.18032 | 0.005 | -5.161
-14.5 | -0.962 | 0.16522 | 0.005 | -5.82
-14 | -0.984 | 0.15123 | 0.005 | -6.509
-13.5 | -0.996 | 0.14024 | 0.005 | -7.104
-13 | -1.002 | 0.1295 | 0.004 | -7.737
-12.5 | -1.002 | 0.11864 | 0.004 | -8.442
-12 | -0.996 | 0.10987 | 0.004 | -9.062
-11.5 | -0.984 | 0.10176 | 0.004 | -9.671
-11 | -0.968 | 0.09418 | 0.004 | -10.276
-10.5 | -0.949 | 0.08709 | 0.005 | -10.892
-10 | -0.926 | 0.08003 | 0.005 | -11.577
-9.5 | -0.912 | 0.07022 | 0.005 | -12.984
-9 | -0.887 | 0.06281 | 0.006 | -14.121
-8.5 | -0.873 | 0.05127 | 0.006 | -17.036
-8 | -0.877 | 0.03709 | 0.006 | -23.643
-7.5 | -0.853 | 0.02991 | 0.006 | -28.525
-7 | -0.811 | 0.02712 | 0.006 | -29.905
-6.5 | -0.767 | 0.02479 | 0.005 | -30.938
-6 | -0.719 | 0.02306 | 0.005 | -31.165
-5.5 | -0.665 | 0.02165 | 0.005 | -30.728
-5 | -0.613 | 0.02052 | 0.004 | -29.847
-4.5 | -0.555 | 0.01957 | 0.004 | -28.375
-4 | -0.496 | 0.01876 | 0.004 | -26.433
-3.5 | -0.435 | 0.01811 | 0.003 | -24.027
-3 | -0.374 | 0.01747 | 0.003 | -21.385
-2.5 | -0.312 | 0.01878 | 0.002 | -16.605
-2 | -0.25 | 0.01849 | 0.002 | -13.509
-1.5 | -0.188 | 0.01818 | 0.001 | -10.314
-1 | -0.125 | 0.01803 | 0.001 | -6.941
-0.5 | -0.063 | 0.01791 | 0 | -3.496
0 | 0 | 0.01784 | 0 | 0
0.5 | 0.063 | 0.01791 | 0 | 3.496
1 | 0.125 | 0.01803 | -0.001 | 6.941
1.5 | 0.188 | 0.01818 | -0.001 | 10.314
2 | 0.25 | 0.01849 | -0.002 | 13.509
2.5 | 0.312 | 0.01878 | -0.002 | 16.605
3 | 0.374 | 0.01747 | -0.003 | 21.385
3.5 | 0.435 | 0.01811 | -0.003 | 24.027
4 | 0.496 | 0.01876 | -0.004 | 26.433
4.5 | 0.555 | 0.01957 | -0.004 | 28.375
5 | 0.613 | 0.02052 | -0.004 | 29.847
5.5 | 0.665 | 0.02165 | -0.005 | 30.728
6 | 0.719 | 0.02306 | -0.005 | 31.165
6.5 | 0.767 | 0.02479 | -0.005 | 30.938
7 | 0.811 | 0.02712 | -0.006 | 29.905
7.5 | 0.853 | 0.02991 | -0.006 | 28.525
8 | 0.876 | 0.0373 | -0.006 | 23.487
8.5 | 0.873 | 0.05127 | -0.006 | 17.036
9 | 0.887 | 0.06281 | -0.006 | 14.121
9.5 | 0.912 | 0.07004 | -0.005 | 13.024
10 | 0.927 | 0.07988 | -0.005 | 11.603
10.5 | 0.949 | 0.08709 | -0.005 | 10.892
11 | 0.968 | 0.09415 | -0.004 | 10.276
11.5 | 0.984 | 0.10199 | -0.004 | 9.649
12 | 0.996 | 0.10987 | -0.004 | 9.062
12.5 | 1.002 | 0.11936 | -0.004 | 8.391
13 | 1.002 | 0.12857 | -0.004 | 7.793
13.5 | 0.996 | 0.13986 | -0.005 | 7.124
14 | 0.984 | 0.15237 | -0.005 | 6.46
14.5 | 0.962 | 0.16601 | -0.005 | 5.792
15 | 0.931 | 0.18032 | -0.005 | 5.161
15.5 | 0.893 | 0.19774 | -0.004 | 4.516
16 | 0.849 | 0.21723 | -0.004 | 3.91
16.5 | 0.8 | 0.24114 | -0.004 | 3.317
17 | 0.745 | 0.26494 | -0.004 | 2.814
17.5 | 0.686 | 0.30472 | -0.004 | 2.253

## 6. Re 50k Mach 0.25 (2)
BIGFOIL.COM POLAR EXPORT
s8035
S8035 (14%) |  |  |  | Cl Max: | 0.8492 | at alpha= | 8 | deg
XFOIL ncrit=9 |  |  |  | L/D Max: | 23.2714 | at alpha= | 5 | deg
Re: | 50000 |  |  | Cd Min: | 0.15314 | at alpha= | 13 | deg
Mach: | 0.25 |  |  | Cl=0 at alpha= | -0.00041511 | deg
|  |  |  | @ Cl=0.1, Cd= | 0.031129
|  |  |  | @ Cl=0.4, Cd= | 0.028136
|  |  |  | @ Cl=0.6, Cd= | 0.15314
alpha (deg) | Cl | Cd | Cm | Cl/Cd
-13 | -0.5433 | 0.1531 | 0.0101 | -3.5487
-12.5 | -0.5374 | 0.14681 | 0.0088 | -3.6605
-12 | -0.5076 | 0.13757 | 0.0082 | -3.6898
-10.5 | -0.5451 | 0.10543 | -0.0071 | -5.1703
-9.5 | -0.7492 | 0.06454 | -0.0285 | -11.6083
-9 | -0.8378 | 0.05368 | -0.023 | -15.6073
-8.5 | -0.848 | 0.04803 | -0.0173 | -17.6556
-8 | -0.8498 | 0.04305 | -0.0111 | -19.7398
-7.5 | -0.8224 | 0.04011 | -0.0063 | -20.5036
-7 | -0.7978 | 0.03729 | -0.0011 | -21.3945
-6.5 | -0.7729 | 0.0348 | 0.0043 | -22.2098
-6 | -0.75 | 0.03251 | 0.0101 | -23.0698
-5.5 | -0.7145 | 0.03117 | 0.0152 | -22.9227
-5 | -0.6892 | 0.02962 | 0.0211 | -23.2681
-4.5 | -0.6546 | 0.02887 | 0.0266 | -22.6741
-4 | -0.6257 | 0.02808 | 0.0325 | -22.2828
-3.5 | -0.5984 | 0.02742 | 0.0385 | -21.8235
-3 | -0.5711 | 0.02697 | 0.0445 | -21.1754
-2.5 | -0.541 | 0.02684 | 0.0503 | -20.1565
-2 | -0.5101 | 0.02682 | 0.0556 | -19.0194
-1.5 | -0.4636 | 0.02728 | 0.0585 | -16.9941
-1 | -0.3813 | 0.02839 | 0.0541 | -13.4308
-0.5 | -0.2407 | 0.03024 | 0.0374 | -7.9597
0 | 0.0002 | 0.03176 | 0 | 0.0062972
0.5 | 0.2407 | 0.03024 | -0.0374 | 7.9597
1 | 0.3812 | 0.02839 | -0.0541 | 13.4273
1.5 | 0.4633 | 0.02728 | -0.0584 | 16.9831
2 | 0.5099 | 0.02683 | -0.0557 | 19.0048
2.5 | 0.5408 | 0.02684 | -0.0503 | 20.149
3 | 0.571 | 0.02697 | -0.0445 | 21.1717
3.5 | 0.5983 | 0.02742 | -0.0385 | 21.8198
4 | 0.6257 | 0.02807 | -0.0325 | 22.2907
4.5 | 0.6546 | 0.02886 | -0.0266 | 22.6819
5 | 0.6893 | 0.02962 | -0.0211 | 23.2714
5.5 | 0.7144 | 0.03118 | -0.0152 | 22.9121
6 | 0.7501 | 0.03251 | -0.0101 | 23.0729
6.5 | 0.7729 | 0.0348 | -0.0043 | 22.2098
7 | 0.7979 | 0.03728 | 0.0011 | 21.4029
7.5 | 0.8223 | 0.0401 | 0.0063 | 20.5062
8 | 0.8492 | 0.04309 | 0.0112 | 19.7076
8.5 | 0.8483 | 0.04803 | 0.0172 | 17.6619
9 | 0.838 | 0.05366 | 0.023 | 15.6168
9.5 | 0.7497 | 0.06454 | 0.0284 | 11.6161
10.5 | 0.5594 | 0.10396 | 0.0085 | 5.3809
11.5 | 0.4912 | 0.13038 | -0.0075 | 3.7674
12 | 0.5096 | 0.13769 | -0.0083 | 3.7011
12.5 | 0.5377 | 0.14678 | -0.009 | 3.6633
13 | 0.5441 | 0.15314 | -0.0102 | 3.553

## 7. Re 50k Mach 0.50 (1)
BIGFOIL.COM POLAR EXPORT
s8035
S8035 (14%) |  |  |  | Cl Max: | 1.096 | at alpha= | 20 | deg
JavaFoil+Calcfoil stall+Eppler ext transition |  |  |  | L/D Max: | 25.909 | at alpha= | 5 | deg
Re: | 50000 |  |  | Cd Min: | 0.01905 | at alpha= | -0.5 | deg
Mach: | 0.5 |  |  | Cl=0 at alpha= | 0 | deg
|  |  |  | @ Cl=0.1, Cd= | 0.01911
|  |  |  | @ Cl=0.4, Cd= | 0.020791
|  |  |  | @ Cl=0.6, Cd= | 0.023995
alpha (deg) | Cl | Cd | Cm | Cl/Cd
-20 | -1.096 | 0.49681 | 0.011 | -2.206
-19.5 | -1.069 | 0.48206 | 0.011 | -2.218
-19 | -1.043 | 0.47866 | 0.01 | -2.179
-18.5 | -1.017 | 0.46568 | 0.01 | -2.183
-18 | -0.988 | 0.44923 | 0.01 | -2.198
-17.5 | -0.961 | 0.43058 | 0.009 | -2.232
-17 | -0.934 | 0.43667 | 0.009 | -2.14
-16.5 | -0.906 | 0.41798 | 0.009 | -2.167
-16 | -0.879 | 0.41227 | 0.008 | -2.132
-15.5 | -0.85 | 0.38461 | 0.008 | -2.211
-15 | -0.823 | 0.36414 | 0.008 | -2.261
-14.5 | -0.797 | 0.36522 | 0.007 | -2.181
-14 | -0.768 | 0.3501 | 0.007 | -2.194
-13.5 | -0.741 | 0.33731 | 0.007 | -2.198
-13 | -0.713 | 0.32154 | 0.006 | -2.218
-12.5 | -0.686 | 0.30894 | 0.006 | -2.221
-12 | -0.658 | 0.27697 | 0.005 | -2.376
-11.5 | -0.63 | 0.26216 | 0.005 | -2.405
-11 | -0.603 | 0.25989 | 0.004 | -2.321
-10.5 | -0.576 | 0.23262 | 0.004 | -2.474
-10 | -0.548 | 0.19689 | 0.003 | -2.783
-9.5 | -0.822 | 0.10605 | 0.004 | -7.751
-9 | -0.862 | 0.08904 | 0.004 | -9.677
-8.5 | -0.858 | 0.07853 | 0.004 | -10.924
-8 | -0.849 | 0.06743 | 0.005 | -12.599
-7.5 | -0.817 | 0.06135 | 0.005 | -13.322
-7 | -0.824 | 0.04458 | 0.006 | -18.495
-6.5 | -0.811 | 0.03481 | 0.006 | -23.289
-6 | -0.765 | 0.03121 | 0.005 | -24.512
-5.5 | -0.719 | 0.02784 | 0.005 | -25.846
-5 | -0.665 | 0.02566 | 0.005 | -25.909
-4.5 | -0.603 | 0.02437 | 0.004 | -24.761
-4 | -0.543 | 0.02278 | 0.004 | -23.851
-3.5 | -0.479 | 0.02172 | 0.003 | -22.054
-3 | -0.415 | 0.02094 | 0.003 | -19.798
-2.5 | -0.347 | 0.02028 | 0.002 | -17.12
-2 | -0.278 | 0.01979 | 0.002 | -14.067
-1.5 | -0.209 | 0.01949 | 0.001 | -10.732
-1 | -0.14 | 0.01918 | 0.001 | -7.275
-0.5 | -0.07 | 0.01905 | 0 | -3.668
0 | 0 | 0.01905 | 0 | 0
0.5 | 0.07 | 0.01905 | 0 | 3.666
1 | 0.14 | 0.01919 | -0.001 | 7.272
1.5 | 0.209 | 0.01949 | -0.001 | 10.732
2 | 0.278 | 0.01981 | -0.002 | 14.053
2.5 | 0.347 | 0.0203 | -0.002 | 17.104
3 | 0.415 | 0.02093 | -0.003 | 19.805
3.5 | 0.479 | 0.02171 | -0.003 | 22.066
4 | 0.543 | 0.02278 | -0.004 | 23.855
4.5 | 0.604 | 0.02408 | -0.004 | 25.099
5 | 0.665 | 0.02566 | -0.005 | 25.909
5.5 | 0.72 | 0.02783 | -0.005 | 25.855
6 | 0.765 | 0.03121 | -0.005 | 24.507
6.5 | 0.81 | 0.03485 | -0.006 | 23.253
7 | 0.824 | 0.04471 | -0.006 | 18.429
7.5 | 0.817 | 0.06157 | -0.005 | 13.266
8 | 0.848 | 0.06784 | -0.005 | 12.502
8.5 | 0.858 | 0.07869 | -0.004 | 10.899
9 | 0.862 | 0.08902 | -0.004 | 9.679
9.5 | 0.822 | 0.10628 | -0.004 | 7.734
10 | 0.548 | 0.19559 | -0.003 | 2.802
10.5 | 0.576 | 0.2327 | -0.004 | 2.473
11 | 0.603 | 0.25771 | -0.004 | 2.341
11.5 | 0.63 | 0.26184 | -0.005 | 2.408
12 | 0.658 | 0.27921 | -0.005 | 2.357
12.5 | 0.686 | 0.30892 | -0.006 | 2.221
13 | 0.713 | 0.32152 | -0.006 | 2.218
13.5 | 0.741 | 0.34082 | -0.007 | 2.175
14 | 0.768 | 0.35265 | -0.007 | 2.178
14.5 | 0.797 | 0.36574 | -0.007 | 2.178
15 | 0.823 | 0.36415 | -0.008 | 2.261
15.5 | 0.85 | 0.38523 | -0.008 | 2.208
16 | 0.879 | 0.41271 | -0.008 | 2.129
16.5 | 0.906 | 0.4179 | -0.009 | 2.167
17 | 0.934 | 0.43997 | -0.009 | 2.124
17.5 | 0.961 | 0.46095 | -0.009 | 2.085
18 | 0.988 | 0.45126 | -0.01 | 2.188
18.5 | 1.017 | 0.46566 | -0.01 | 2.183
19 | 1.043 | 0.47857 | -0.01 | 2.179
19.5 | 1.069 | 0.48197 | -0.011 | 2.219
20 | 1.096 | 0.49468 | -0.011 | 2.215

## 8. Re 50k Mach 0.50 (2)
BIGFOIL.COM POLAR EXPORT
s8035
S8035 (14%) |  |  |  | Cl Max: | 0.8055 | at alpha= | 20 | deg
XFOIL ncrit=9 |  |  |  | L/D Max: | 19.4002 | at alpha= | 3 | deg
Re: | 50000 |  |  | Cd Min: | 0.27455 | at alpha= | 20 | deg
Mach: | 0.5 |  |  | Cl=0 at alpha= | 0.00091912 | deg
|  |  |  | @ Cl=0.1, Cd= | 0.03488
|  |  |  | @ Cl=0.4, Cd= | 0.03222
|  |  |  | @ Cl=0.6, Cd= | 0.19285
alpha (deg) | Cl | Cd | Cm | Cl/Cd
-20 | -0.8046 | 0.27403 | 0.055 | -2.9362
-19.5 | -0.7706 | 0.25825 | 0.0533 | -2.9839
-18.5 | -0.73 | 0.24302 | 0.0451 | -3.0039
-18 | -0.7157 | 0.23726 | 0.0404 | -3.0165
-17.5 | -0.6934 | 0.22937 | 0.0371 | -3.0231
-17 | -0.67 | 0.22022 | 0.034 | -3.0424
-16.5 | -0.6621 | 0.21637 | 0.0292 | -3.06
-16 | -0.6364 | 0.20715 | 0.0267 | -3.0722
-15.5 | -0.6115 | 0.198 | 0.0242 | -3.0884
-15 | -0.5943 | 0.1907 | 0.021 | -3.1164
-14.5 | -0.5803 | 0.18425 | 0.018 | -3.1495
-14 | -0.575 | 0.18003 | 0.0149 | -3.1939
-13.5 | -0.5565 | 0.17236 | 0.0128 | -3.2287
-13 | -0.5371 | 0.1644 | 0.0109 | -3.267
-12.5 | -0.5214 | 0.15714 | 0.0091 | -3.3181
-11.5 | -0.492 | 0.14273 | 0.0061 | -3.4471
-10.5 | -0.5006 | 0.1222 | -0.0049 | -4.0966
-10 | -0.4808 | 0.11272 | -0.0073 | -4.2654
-9.5 | -0.4842 | 0.10363 | -0.0106 | -4.6724
-9 | -0.4928 | 0.09519 | -0.0133 | -5.177
-8.5 | -0.4918 | 0.08732 | -0.0146 | -5.6322
-8 | -0.5251 | 0.07759 | -0.0179 | -6.7676
-7.5 | -0.5339 | 0.06985 | -0.0182 | -7.6435
-7 | -0.5628 | 0.06114 | -0.0186 | -9.2051
-6.5 | -0.6069 | 0.05351 | -0.0148 | -11.3418
-6 | -0.6538 | 0.04709 | -0.0074 | -13.8841
-5.5 | -0.6545 | 0.04333 | 0 | -15.105
-5 | -0.6834 | 0.03893 | 0.0094 | -17.5546
-4.5 | -0.6749 | 0.03651 | 0.0176 | -18.4853
-4 | -0.6593 | 0.03469 | 0.0255 | -19.0055
-3.5 | -0.6363 | 0.03346 | 0.0328 | -19.0167
-3 | -0.621 | 0.03201 | 0.0401 | -19.4002
-2.5 | -0.5946 | 0.03132 | 0.0467 | -18.9847
-2 | -0.567 | 0.03084 | 0.0529 | -18.3852
-1.5 | -0.5392 | 0.03054 | 0.0588 | -17.6555
-1 | -0.4642 | 0.03137 | 0.0568 | -14.7976
-0.5 | -0.272 | 0.03393 | 0.0357 | -8.0165
0 | -0.0005 | 0.03543 | 0.0001 | -0.014112
0.5 | 0.2715 | 0.03394 | -0.0357 | 7.9994
1 | 0.4643 | 0.03136 | -0.0568 | 14.8055
1.5 | 0.5392 | 0.03053 | -0.0588 | 17.6613
2 | 0.567 | 0.03084 | -0.0529 | 18.3852
2.5 | 0.5944 | 0.03132 | -0.0467 | 18.9783
3 | 0.621 | 0.03201 | -0.0401 | 19.4002
3.5 | 0.6363 | 0.03345 | -0.0328 | 19.0224
4 | 0.6597 | 0.03466 | -0.0255 | 19.0335
4.5 | 0.675 | 0.0365 | -0.0176 | 18.4932
5 | 0.6836 | 0.03892 | -0.0094 | 17.5642
5.5 | 0.6542 | 0.04335 | 0 | 15.0911
6 | 0.6539 | 0.04709 | 0.0074 | 13.8862
6.5 | 0.6069 | 0.05352 | 0.0147 | 11.3397
7 | 0.5633 | 0.06113 | 0.0186 | 9.2148
7.5 | 0.5339 | 0.06986 | 0.0182 | 7.6424
8 | 0.5249 | 0.07762 | 0.0178 | 6.7624
8.5 | 0.4924 | 0.08731 | 0.0146 | 5.6397
9 | 0.4935 | 0.09518 | 0.0132 | 5.1849
9.5 | 0.4852 | 0.10359 | 0.0106 | 4.6838
10.5 | 0.501 | 0.1222 | 0.0048 | 4.0998
12 | 0.5099 | 0.15043 | -0.0076 | 3.3896
12.5 | 0.522 | 0.15715 | -0.0092 | 3.3217
13 | 0.5379 | 0.16446 | -0.011 | 3.2707
13.5 | 0.5575 | 0.17243 | -0.0129 | 3.2332
14.5 | 0.5816 | 0.18447 | -0.0181 | 3.1528
15 | 0.5954 | 0.19086 | -0.0212 | 3.1196
15.5 | 0.6123 | 0.19817 | -0.0244 | 3.0898
16 | 0.6372 | 0.2073 | -0.0269 | 3.0738
16.5 | 0.663 | 0.21659 | -0.0294 | 3.0611
17 | 0.6711 | 0.22054 | -0.0341 | 3.043
17.5 | 0.6948 | 0.2298 | -0.0372 | 3.0235
18 | 0.7167 | 0.23758 | -0.0406 | 3.0167
18.5 | 0.731 | 0.24346 | -0.0454 | 3.0025
19.5 | 0.7718 | 0.25881 | -0.0535 | 2.9821
20 | 0.8055 | 0.27455 | -0.0553 | 2.9339

## 9. Re 100k Mach 0.00 (1)
BIGFOIL.COM POLAR EXPORT
s8035
S8035 (14%) |  |  |  | Cl Max: | 1.072 | at alpha= | 14.5 | deg
JavaFoil+Calcfoil stall+Eppler ext transition |  |  |  | L/D Max: | 42.293 | at alpha= | 7 | deg
Re: | 100000 |  |  | Cd Min: | 0.01102 | at alpha= | -2.5 | deg
Mach: | 0 |  |  | Cl=0 at alpha= | 0 | deg
|  |  |  | @ Cl=0.1, Cd= | 0.011161
|  |  |  | @ Cl=0.4, Cd= | 0.011421
|  |  |  | @ Cl=0.6, Cd= | 0.01597
alpha (deg) | Cl | Cd | Cm | Cl/Cd
-19.5 | -0.921 | 0.23241 | 0.006 | -3.964
-19 | -0.946 | 0.21857 | 0.006 | -4.327
-18.5 | -0.969 | 0.20677 | 0.006 | -4.685
-18 | -0.99 | 0.19474 | 0.006 | -5.086
-17.5 | -1.01 | 0.18378 | 0.006 | -5.496
-17 | -1.028 | 0.17347 | 0.005 | -5.924
-16.5 | -1.043 | 0.1626 | 0.005 | -6.412
-16 | -1.055 | 0.15308 | 0.005 | -6.891
-15.5 | -1.064 | 0.1436 | 0.005 | -7.412
-15 | -1.07 | 0.13487 | 0.005 | -7.936
-14.5 | -1.072 | 0.1266 | 0.005 | -8.468
-14 | -1.069 | 0.11839 | 0.005 | -9.033
-13.5 | -1.061 | 0.11124 | 0.005 | -9.537
-13 | -1.05 | 0.10421 | 0.005 | -10.074
-12.5 | -1.037 | 0.09731 | 0.005 | -10.659
-12 | -1.023 | 0.08989 | 0.006 | -11.377
-11.5 | -1.015 | 0.07936 | 0.006 | -12.789
-11 | -1.029 | 0.0606 | 0.007 | -16.98
-10.5 | -1.042 | 0.04465 | 0.008 | -23.335
-10 | -1.036 | 0.03584 | 0.008 | -28.906
-9.5 | -1.016 | 0.03077 | 0.007 | -33.012
-9 | -0.984 | 0.02743 | 0.007 | -35.893
-8.5 | -0.95 | 0.02477 | 0.007 | -38.33
-8 | -0.908 | 0.02292 | 0.007 | -39.632
-7.5 | -0.864 | 0.0209 | 0.006 | -41.348
-7 | -0.819 | 0.01936 | 0.006 | -42.293
-6.5 | -0.769 | 0.0184 | 0.006 | -41.777
-6 | -0.715 | 0.01756 | 0.005 | -40.696
-5.5 | -0.658 | 0.01656 | 0.005 | -39.727
-5 | -0.6 | 0.01597 | 0.004 | -37.566
-4.5 | -0.541 | 0.01515 | 0.004 | -35.742
-4 | -0.482 | 0.01461 | 0.003 | -33.018
-3.5 | -0.423 | 0.01157 | 0.003 | -36.545
-3 | -0.363 | 0.01118 | 0.003 | -32.452
-2.5 | -0.303 | 0.01102 | 0.002 | -27.467
-2 | -0.242 | 0.01147 | 0.002 | -21.133
-1.5 | -0.182 | 0.01128 | 0.001 | -16.131
-1 | -0.121 | 0.0112 | 0.001 | -10.84
-0.5 | -0.061 | 0.01109 | 0 | -5.474
0 | 0 | 0.01108 | 0 | 0
0.5 | 0.061 | 0.01109 | 0 | 5.474
1 | 0.121 | 0.0112 | -0.001 | 10.84
1.5 | 0.182 | 0.01128 | -0.001 | 16.131
2 | 0.242 | 0.01147 | -0.002 | 21.133
2.5 | 0.303 | 0.01102 | -0.002 | 27.467
3 | 0.363 | 0.01118 | -0.003 | 32.452
3.5 | 0.423 | 0.01157 | -0.003 | 36.545
4 | 0.482 | 0.01461 | -0.003 | 33.018
4.5 | 0.541 | 0.01515 | -0.004 | 35.742
5 | 0.6 | 0.01597 | -0.004 | 37.566
5.5 | 0.658 | 0.01656 | -0.005 | 39.727
6 | 0.715 | 0.01756 | -0.005 | 40.696
6.5 | 0.769 | 0.0184 | -0.006 | 41.777
7 | 0.819 | 0.01936 | -0.006 | 42.293
7.5 | 0.864 | 0.0209 | -0.006 | 41.348
8 | 0.908 | 0.02292 | -0.007 | 39.632
8.5 | 0.95 | 0.02477 | -0.007 | 38.33
9 | 0.984 | 0.02743 | -0.007 | 35.893
9.5 | 1.016 | 0.03077 | -0.007 | 33.012
10 | 1.036 | 0.03584 | -0.008 | 28.906
10.5 | 1.042 | 0.04465 | -0.008 | 23.335
11 | 1.029 | 0.0606 | -0.007 | 16.98
11.5 | 1.015 | 0.07936 | -0.006 | 12.789
12 | 1.023 | 0.08989 | -0.006 | 11.377
12.5 | 1.037 | 0.09731 | -0.005 | 10.659
13 | 1.05 | 0.10421 | -0.005 | 10.074
13.5 | 1.061 | 0.11124 | -0.005 | 9.537
14 | 1.069 | 0.11839 | -0.005 | 9.033
14.5 | 1.072 | 0.1266 | -0.005 | 8.468
15 | 1.07 | 0.13487 | -0.005 | 7.936
15.5 | 1.064 | 0.1436 | -0.005 | 7.412
16 | 1.055 | 0.15308 | -0.005 | 6.891
16.5 | 1.043 | 0.1626 | -0.005 | 6.412
17 | 1.028 | 0.17347 | -0.005 | 5.924
17.5 | 1.01 | 0.18378 | -0.006 | 5.496
18 | 0.99 | 0.19474 | -0.006 | 5.086
18.5 | 0.969 | 0.20677 | -0.006 | 4.685
19 | 0.946 | 0.21857 | -0.006 | 4.327
19.5 | 0.921 | 0.23241 | -0.006 | 3.964

## 10. Re 100k Mach 0.00 (2)
BIGFOIL.COM POLAR EXPORT
s8035
S8035 (14%) |  |  |  | Cl Max: | 1.0679 | at alpha= | 11.5 | deg
XFOIL ncrit=9 |  |  |  | L/D Max: | 38.6132 | at alpha= | 5.5 | deg
Re: | 100000 |  |  | Cd Min: | 0.19171 | at alpha= | -17 | deg
Mach: | 0 |  |  | Cl=0 at alpha= | 0 | deg
|  |  |  | @ Cl=0.1, Cd= | 0.017804
|  |  |  | @ Cl=0.4, Cd= | 0.017704
|  |  |  | @ Cl=0.6, Cd= | 0.017155
alpha (deg) | Cl | Cd | Cm | Cl/Cd
-17 | -0.6329 | 0.19171 | 0.0206 | -3.3013
-16.5 | -0.6614 | 0.18855 | 0.0119 | -3.5078
-16 | -0.6098 | 0.17819 | 0.0147 | -3.4222
-15.5 | -0.6492 | 0.17354 | 0.0053 | -3.7409
-15 | -0.5903 | 0.16432 | 0.0092 | -3.5924
-14 | -0.9378 | 0.07294 | -0.0463 | -12.8571
-13.5 | -1.0025 | 0.06155 | -0.0492 | -16.2876
-13 | -1.0553 | 0.05408 | -0.0462 | -19.5137
-12.5 | -1.0561 | 0.04921 | -0.0428 | -21.4611
-12 | -1.0676 | 0.04535 | -0.0364 | -23.5413
-11.5 | -1.0672 | 0.04091 | -0.0309 | -26.0865
-11 | -1.055 | 0.03796 | -0.0258 | -27.7924
-10.5 | -1.0296 | 0.03499 | -0.0222 | -29.4256
-10 | -1.0033 | 0.03239 | -0.0184 | -30.9756
-9.5 | -0.9759 | 0.03011 | -0.0143 | -32.4112
-9 | -0.9485 | 0.02808 | -0.01 | -33.7785
-8.5 | -0.9137 | 0.0261 | -0.0069 | -35.0077
-8 | -0.8829 | 0.0245 | -0.0027 | -36.0367
-7.5 | -0.8495 | 0.023 | 0.001 | -36.9348
-7 | -0.8176 | 0.02168 | 0.005 | -37.7122
-6.5 | -0.7864 | 0.02057 | 0.0093 | -38.2304
-6 | -0.7563 | 0.01963 | 0.0137 | -38.5278
-5.5 | -0.7267 | 0.01882 | 0.0182 | -38.6132
-5 | -0.6961 | 0.01818 | 0.0225 | -38.2893
-4.5 | -0.6658 | 0.0177 | 0.0268 | -37.6158
-4 | -0.6344 | 0.01736 | 0.0307 | -36.5438
-3.5 | -0.6036 | 0.01715 | 0.0346 | -35.1953
-3 | -0.5582 | 0.01721 | 0.0356 | -32.4346
-2.5 | -0.4695 | 0.01759 | 0.0289 | -26.6913
-2 | -0.3853 | 0.01773 | 0.0236 | -21.7315
-1.5 | -0.2949 | 0.01781 | 0.018 | -16.5581
-1 | -0.2064 | 0.01786 | 0.0134 | -11.5566
-0.5 | -0.1085 | 0.01781 | 0.0074 | -6.0921
0 | 0 | 0.01773 | 0 | 0
0.5 | 0.1086 | 0.01781 | -0.0074 | 6.0977
1 | 0.2063 | 0.01786 | -0.0134 | 11.551
1.5 | 0.2948 | 0.01781 | -0.018 | 16.5525
2 | 0.3852 | 0.01773 | -0.0236 | 21.7259
2.5 | 0.4695 | 0.01758 | -0.0289 | 26.7065
3 | 0.5584 | 0.01721 | -0.0357 | 32.4463
3.5 | 0.6036 | 0.01715 | -0.0346 | 35.1953
4 | 0.6344 | 0.01736 | -0.0307 | 36.5438
4.5 | 0.6658 | 0.0177 | -0.0268 | 37.6158
5 | 0.6961 | 0.01817 | -0.0226 | 38.3104
5.5 | 0.7267 | 0.01882 | -0.0182 | 38.6132
6 | 0.7563 | 0.01962 | -0.0137 | 38.5474
6.5 | 0.7864 | 0.02056 | -0.0093 | 38.249
7 | 0.8176 | 0.02168 | -0.005 | 37.7122
7.5 | 0.8495 | 0.023 | -0.001 | 36.9348
8 | 0.8829 | 0.0245 | 0.0027 | 36.0367
8.5 | 0.9137 | 0.02611 | 0.0068 | 34.9943
9 | 0.9486 | 0.02808 | 0.01 | 33.7821
9.5 | 0.9759 | 0.0301 | 0.0143 | 32.4219
10 | 1.0033 | 0.03238 | 0.0184 | 30.9852
10.5 | 1.0294 | 0.03498 | 0.0222 | 29.4282
11 | 1.0549 | 0.03795 | 0.0258 | 27.7971
11.5 | 1.0679 | 0.04087 | 0.0308 | 26.1292
12 | 1.0677 | 0.04536 | 0.0364 | 23.5384
12.5 | 1.0565 | 0.04922 | 0.0427 | 21.4649
13 | 1.0556 | 0.05412 | 0.0461 | 19.5048
13.5 | 1.0035 | 0.06153 | 0.0491 | 16.3091
14 | 0.939 | 0.07293 | 0.0462 | 12.8754
15 | 0.5915 | 0.16445 | -0.0094 | 3.5968
16 | 0.611 | 0.17835 | -0.0149 | 3.4258
16.5 | 0.6605 | 0.18856 | -0.0124 | 3.5029

## 11. Re 100k Mach 0.10 (1)
BIGFOIL.COM POLAR EXPORT
s8035
S8035 (14%) |  |  |  | Cl Max: | 1.061 | at alpha= | 14 | deg
JavaFoil+Calcfoil stall+Eppler ext transition |  |  |  | L/D Max: | 42.034 | at alpha= | 7 | deg
Re: | 100000 |  |  | Cd Min: | 0.01104 | at alpha= | -2.5 | deg
Mach: | 0.1 |  |  | Cl=0 at alpha= | 0 | deg
|  |  |  | @ Cl=0.1, Cd= | 0.011194
|  |  |  | @ Cl=0.4, Cd= | 0.01143
|  |  |  | @ Cl=0.6, Cd= | 0.016019
alpha (deg) | Cl | Cd | Cm | Cl/Cd
-19.5 | -0.873 | 0.24191 | 0.005 | -3.608
-19 | -0.901 | 0.22678 | 0.005 | -3.973
-18.5 | -0.928 | 0.21323 | 0.005 | -4.353
-18 | -0.954 | 0.20018 | 0.005 | -4.765
-17.5 | -0.978 | 0.18881 | 0.005 | -5.178
-17 | -0.999 | 0.17656 | 0.005 | -5.658
-16.5 | -1.018 | 0.16679 | 0.005 | -6.103
-16 | -1.034 | 0.15559 | 0.005 | -6.645
-15.5 | -1.047 | 0.14617 | 0.005 | -7.16
-15 | -1.056 | 0.13674 | 0.005 | -7.722
-14.5 | -1.061 | 0.12838 | 0.005 | -8.264
-14 | -1.061 | 0.12027 | 0.005 | -8.823
-13.5 | -1.054 | 0.11254 | 0.005 | -9.368
-13 | -1.045 | 0.10539 | 0.005 | -9.914
-12.5 | -1.033 | 0.09845 | 0.005 | -10.493
-12 | -1.02 | 0.09115 | 0.005 | -11.189
-11.5 | -1.009 | 0.08207 | 0.006 | -12.298
-11 | -1.017 | 0.06554 | 0.007 | -15.518
-10.5 | -1.035 | 0.04723 | 0.008 | -21.922
-10 | -1.034 | 0.03715 | 0.008 | -27.83
-9.5 | -1.016 | 0.03156 | 0.007 | -32.191
-9 | -0.986 | 0.02797 | 0.007 | -35.24
-8.5 | -0.951 | 0.02515 | 0.007 | -37.824
-8 | -0.911 | 0.02319 | 0.007 | -39.271
-7.5 | -0.867 | 0.02112 | 0.006 | -41.026
-7 | -0.821 | 0.01954 | 0.006 | -42.034
-6.5 | -0.771 | 0.01851 | 0.006 | -41.663
-6 | -0.718 | 0.01767 | 0.005 | -40.625
-5.5 | -0.661 | 0.01664 | 0.005 | -39.738
-5 | -0.603 | 0.01606 | 0.004 | -37.542
-4.5 | -0.544 | 0.01525 | 0.004 | -35.683
-4 | -0.485 | 0.01467 | 0.003 | -33.024
-3.5 | -0.425 | 0.01158 | 0.003 | -36.684
-3 | -0.365 | 0.01122 | 0.003 | -32.494
-2.5 | -0.304 | 0.01104 | 0.002 | -27.552
-2 | -0.244 | 0.01151 | 0.002 | -21.175
-1.5 | -0.183 | 0.0113 | 0.001 | -16.185
-1 | -0.122 | 0.01123 | 0.001 | -10.86
-0.5 | -0.061 | 0.01113 | 0 | -5.483
0 | 0 | 0.01111 | 0 | 0
0.5 | 0.061 | 0.01113 | 0 | 5.483
1 | 0.122 | 0.01123 | -0.001 | 10.86
1.5 | 0.183 | 0.0113 | -0.001 | 16.185
2 | 0.244 | 0.01151 | -0.002 | 21.175
2.5 | 0.304 | 0.01104 | -0.002 | 27.552
3 | 0.365 | 0.01122 | -0.003 | 32.494
3.5 | 0.425 | 0.01158 | -0.003 | 36.684
4 | 0.485 | 0.01467 | -0.003 | 33.024
4.5 | 0.544 | 0.01525 | -0.004 | 35.683
5 | 0.603 | 0.01606 | -0.004 | 37.542
5.5 | 0.661 | 0.01664 | -0.005 | 39.738
6 | 0.718 | 0.01767 | -0.005 | 40.625
6.5 | 0.771 | 0.01851 | -0.006 | 41.663
7 | 0.821 | 0.01954 | -0.006 | 42.034
7.5 | 0.867 | 0.02112 | -0.006 | 41.026
8 | 0.911 | 0.02319 | -0.007 | 39.271
8.5 | 0.951 | 0.02515 | -0.007 | 37.824
9 | 0.986 | 0.02797 | -0.007 | 35.24
9.5 | 1.016 | 0.03156 | -0.007 | 32.191
10 | 1.034 | 0.03715 | -0.008 | 27.83
10.5 | 1.035 | 0.04723 | -0.008 | 21.922
11 | 1.017 | 0.06554 | -0.007 | 15.518
11.5 | 1.009 | 0.08207 | -0.006 | 12.298
12 | 1.02 | 0.09115 | -0.005 | 11.189
12.5 | 1.033 | 0.09845 | -0.005 | 10.493
13 | 1.045 | 0.10539 | -0.005 | 9.914
13.5 | 1.054 | 0.11254 | -0.005 | 9.368
14 | 1.061 | 0.12027 | -0.005 | 8.823
14.5 | 1.061 | 0.12838 | -0.005 | 8.264
15 | 1.056 | 0.13674 | -0.005 | 7.722
15.5 | 1.047 | 0.14617 | -0.005 | 7.16
16 | 1.034 | 0.15559 | -0.005 | 6.645
16.5 | 1.018 | 0.16679 | -0.005 | 6.103
17 | 0.999 | 0.17656 | -0.005 | 5.658
17.5 | 0.978 | 0.18881 | -0.005 | 5.178
18 | 0.954 | 0.20018 | -0.005 | 4.765
18.5 | 0.928 | 0.21323 | -0.005 | 4.353
19 | 0.901 | 0.22678 | -0.005 | 3.973

## 12. Re 100k Mach 0.10 (2)
BIGFOIL.COM POLAR EXPORT
s8035
S8035 (14%) |  |  |  | Cl Max: | 1.0656 | at alpha= | 11.5 | deg
XFOIL ncrit=9 |  |  |  | L/D Max: | 38.4563 | at alpha= | 5.5 | deg
Re: | 100000 |  |  | Cd Min: | 0.18937 | at alpha= | 16.5 | deg
Mach: | 0.1 |  |  | Cl=0 at alpha= | 0 | deg
|  |  |  | @ Cl=0.1, Cd= | 0.017819
|  |  |  | @ Cl=0.4, Cd= | 0.017785
|  |  |  | @ Cl=0.6, Cd= | 0.017274
alpha (deg) | Cl | Cd | Cm | Cl/Cd
-16.5 | -0.6608 | 0.18935 | 0.0123 | -3.4898
-16 | -0.6099 | 0.17884 | 0.015 | -3.4103
-15 | -0.5897 | 0.16496 | 0.0094 | -3.5748
-14 | -0.9163 | 0.07649 | -0.0452 | -11.9793
-13.5 | -0.9817 | 0.06413 | -0.0496 | -15.308
-13 | -1.0373 | 0.05589 | -0.048 | -18.5597
-12.5 | -1.0304 | 0.05114 | -0.0457 | -20.1486
-12 | -1.0529 | 0.04657 | -0.0394 | -22.609
-11.5 | -1.0644 | 0.04189 | -0.0327 | -25.4094
-11 | -1.0494 | 0.03888 | -0.0281 | -26.9907
-10.5 | -1.0275 | 0.03574 | -0.0241 | -28.7493
-10 | -1.0032 | 0.03298 | -0.0199 | -30.4184
-9.5 | -0.9766 | 0.03061 | -0.0158 | -31.9046
-9 | -0.9487 | 0.02849 | -0.0115 | -33.2994
-8.5 | -0.9176 | 0.02645 | -0.0076 | -34.6919
-8 | -0.8849 | 0.0248 | -0.0038 | -35.6815
-7.5 | -0.8528 | 0.02326 | 0.0003 | -36.6638
-7 | -0.8212 | 0.02191 | 0.0045 | -37.4806
-6.5 | -0.7899 | 0.02076 | 0.0088 | -38.0491
-6 | -0.7595 | 0.0198 | 0.0133 | -38.3586
-5.5 | -0.7299 | 0.01898 | 0.0179 | -38.4563
-5 | -0.6999 | 0.01831 | 0.0223 | -38.225
-4.5 | -0.669 | 0.01782 | 0.0265 | -37.5421
-4 | -0.6379 | 0.01747 | 0.0306 | -36.514
-3.5 | -0.6074 | 0.01726 | 0.0345 | -35.1912
-3 | -0.5579 | 0.01735 | 0.0348 | -32.1556
-2.5 | -0.4683 | 0.01769 | 0.0282 | -26.4726
-2 | -0.3839 | 0.01781 | 0.023 | -21.5553
-1.5 | -0.2914 | 0.01787 | 0.0171 | -16.3067
-1 | -0.2052 | 0.01791 | 0.0129 | -11.4573
0 | 0 | 0.0178 | 0 | 0
0.5 | 0.1069 | 0.01782 | -0.0069 | 5.9989
1 | 0.2052 | 0.0179 | -0.0129 | 11.4637
1.5 | 0.2913 | 0.01787 | -0.0171 | 16.3011
2 | 0.3838 | 0.01781 | -0.023 | 21.5497
2.5 | 0.4683 | 0.01768 | -0.0282 | 26.4876
3 | 0.5581 | 0.01735 | -0.0349 | 32.1671
3.5 | 0.6074 | 0.01726 | -0.0345 | 35.1912
4 | 0.6379 | 0.01747 | -0.0306 | 36.514
4.5 | 0.6691 | 0.01782 | -0.0265 | 37.5477
5 | 0.6999 | 0.01831 | -0.0223 | 38.225
5.5 | 0.7299 | 0.01898 | -0.0179 | 38.4563
6 | 0.7595 | 0.01979 | -0.0133 | 38.378
6.5 | 0.7899 | 0.02076 | -0.0088 | 38.0491
7 | 0.8212 | 0.02191 | -0.0045 | 37.4806
7.5 | 0.8528 | 0.02325 | -0.0003 | 36.6796
8 | 0.8849 | 0.0248 | 0.0038 | 35.6815
8.5 | 0.9177 | 0.02646 | 0.0076 | 34.6825
9 | 0.9488 | 0.02849 | 0.0115 | 33.3029
9.5 | 0.9765 | 0.0306 | 0.0158 | 31.9118
10 | 1.0032 | 0.03297 | 0.0199 | 30.4277
10.5 | 1.0273 | 0.03572 | 0.0241 | 28.7598
11 | 1.0494 | 0.03887 | 0.0281 | 26.9977
11.5 | 1.0656 | 0.04188 | 0.0325 | 25.4441
12 | 1.053 | 0.04659 | 0.0394 | 22.6014
12.5 | 1.0309 | 0.05114 | 0.0457 | 20.1584
13 | 1.0376 | 0.05593 | 0.048 | 18.5518
13.5 | 0.9827 | 0.0641 | 0.0495 | 15.3307
14 | 0.9178 | 0.07646 | 0.0451 | 12.0037
15 | 0.5909 | 0.1651 | -0.0096 | 3.579
16 | 0.611 | 0.17901 | -0.0151 | 3.4132
16.5 | 0.66 | 0.18937 | -0.0127 | 3.4852

## 13. Re 100k Mach 0.25 (1)
BIGFOIL.COM POLAR EXPORT
s8035
S8035 (14%) |  |  |  | Cl Max: | 1.011 | at alpha= | 10 | deg
JavaFoil+Calcfoil stall+Eppler ext transition |  |  |  | L/D Max: | 40.824 | at alpha= | 6.5 | deg
Re: | 100000 |  |  | Cd Min: | 0.01076 | at alpha= | -1.5 | deg
Mach: | 0.25 |  |  | Cl=0 at alpha= | 0 | deg
|  |  |  | @ Cl=0.1, Cd= | 0.011326
|  |  |  | @ Cl=0.4, Cd= | 0.014142
|  |  |  | @ Cl=0.6, Cd= | 0.01624
alpha (deg) | Cl | Cd | Cm | Cl/Cd
-15 | -0.931 | 0.15539 | 0.005 | -5.993
-14.5 | -0.962 | 0.14321 | 0.005 | -6.719
-14 | -0.985 | 0.1331 | 0.005 | -7.402
-13.5 | -0.997 | 0.12246 | 0.005 | -8.144
-13 | -1.003 | 0.11379 | 0.005 | -8.814
-12.5 | -1.003 | 0.10543 | 0.005 | -9.509
-12 | -0.997 | 0.09774 | 0.005 | -10.204
-11.5 | -0.989 | 0.09056 | 0.005 | -10.916
-11 | -0.98 | 0.08216 | 0.006 | -11.926
-10.5 | -0.987 | 0.06673 | 0.007 | -14.795
-10 | -1.01 | 0.04756 | 0.007 | -21.231
-9.5 | -1.009 | 0.03721 | 0.007 | -27.129
-9 | -0.988 | 0.03175 | 0.007 | -31.122
-8.5 | -0.959 | 0.02771 | 0.007 | -34.611
-8 | -0.923 | 0.02438 | 0.007 | -37.866
-7.5 | -0.88 | 0.02243 | 0.006 | -39.25
-7 | -0.835 | 0.02061 | 0.006 | -40.503
-6.5 | -0.787 | 0.01927 | 0.006 | -40.824
-6 | -0.734 | 0.01826 | 0.005 | -40.226
-5.5 | -0.678 | 0.01716 | 0.005 | -39.502
-5 | -0.619 | 0.01648 | 0.004 | -37.527
-4.5 | -0.558 | 0.01571 | 0.004 | -35.536
-4 | -0.497 | 0.01497 | 0.004 | -33.228
-3.5 | -0.436 | 0.01449 | 0.003 | -30.094
-3 | -0.374 | 0.01389 | 0.003 | -26.968
-2.5 | -0.312 | 0.01114 | 0.002 | -28.047
-2 | -0.25 | 0.01097 | 0.002 | -22.815
-1.5 | -0.188 | 0.01076 | 0.001 | -17.46
-1 | -0.125 | 0.01135 | 0.001 | -11.043
-0.5 | -0.063 | 0.01129 | 0 | -5.554
0 | 0 | 0.01123 | 0 | 0
0.5 | 0.063 | 0.01129 | 0 | 5.554
1 | 0.125 | 0.01135 | -0.001 | 11.043
1.5 | 0.188 | 0.01076 | -0.001 | 17.46
2 | 0.25 | 0.01097 | -0.002 | 22.815
2.5 | 0.312 | 0.01114 | -0.002 | 28.047
3 | 0.374 | 0.01389 | -0.003 | 26.968
3.5 | 0.436 | 0.01449 | -0.003 | 30.094
4 | 0.497 | 0.01497 | -0.004 | 33.228
4.5 | 0.558 | 0.01571 | -0.004 | 35.536
5 | 0.619 | 0.01648 | -0.004 | 37.527
5.5 | 0.678 | 0.01716 | -0.005 | 39.502
6 | 0.734 | 0.01826 | -0.005 | 40.226
6.5 | 0.787 | 0.01927 | -0.006 | 40.824
7 | 0.835 | 0.02061 | -0.006 | 40.503
7.5 | 0.88 | 0.02243 | -0.006 | 39.25
8 | 0.923 | 0.02442 | -0.007 | 37.793
8.5 | 0.959 | 0.02771 | -0.007 | 34.611
9 | 0.988 | 0.03175 | -0.007 | 31.122
9.5 | 1.01 | 0.03709 | -0.007 | 27.232
10 | 1.011 | 0.04715 | -0.007 | 21.447
10.5 | 0.987 | 0.06673 | -0.007 | 14.795
11 | 0.979 | 0.08255 | -0.005 | 11.853
11.5 | 0.988 | 0.09073 | -0.005 | 10.894
12 | 0.997 | 0.09774 | -0.005 | 10.204
12.5 | 1.003 | 0.10527 | -0.005 | 9.524
13 | 1.003 | 0.11347 | -0.005 | 8.837
13.5 | 0.998 | 0.12278 | -0.005 | 8.124
14 | 0.985 | 0.13251 | -0.005 | 7.436
14.5 | 0.962 | 0.14458 | -0.005 | 6.656
15 | 0.931 | 0.15539 | -0.005 | 5.993

## 14. Re 100k Mach 0.25 (2)
BIGFOIL.COM POLAR EXPORT
s8035
S8035 (14%) |  |  |  | Cl Max: | 1.009 | at alpha= | 10.5 | deg
XFOIL ncrit=9 |  |  |  | L/D Max: | 37.666 | at alpha= | 5.5 | deg
Re: | 100000 |  |  | Cd Min: | 0.24123 | at alpha= | -20 | deg
Mach: | 0.25 |  |  | Cl=0 at alpha= | 0 | deg
|  |  |  | @ Cl=0.1, Cd= | 0.018011
|  |  |  | @ Cl=0.4, Cd= | 0.018173
|  |  |  | @ Cl=0.6, Cd= | 0.017896
alpha (deg) | Cl | Cd | Cm | Cl/Cd
-20 | -0.745 | 0.24123 | 0.0391 | -3.0883
-19.5 | -0.7126 | 0.22942 | 0.0391 | -3.1061
-19 | -0.6976 | 0.22348 | 0.0354 | -3.1215
-18.5 | -0.6893 | 0.21674 | 0.0305 | -3.1803
-18 | -0.6655 | 0.20974 | 0.0291 | -3.173
-17.5 | -0.688 | 0.20891 | 0.02 | -3.2933
-17 | -0.6373 | 0.19615 | 0.0225 | -3.249
-16.5 | -0.6604 | 0.19366 | 0.0141 | -3.4101
-16 | -0.611 | 0.18238 | 0.0163 | -3.3501
-15 | -0.588 | 0.16839 | 0.0105 | -3.4919
-14.5 | -0.6071 | 0.16149 | 0.0041 | -3.7594
-13.5 | -0.6538 | 0.12401 | -0.0141 | -5.2722
-13 | -0.8395 | 0.07764 | -0.0431 | -10.8127
-12.5 | -0.9098 | 0.06339 | -0.05 | -14.3524
-12 | -0.9693 | 0.05404 | -0.0504 | -17.9367
-11.5 | -0.9787 | 0.04878 | -0.0473 | -20.0636
-11 | -1.0009 | 0.04427 | -0.0408 | -22.609
-10.5 | -1.0085 | 0.03997 | -0.0341 | -25.2314
-10 | -1.0072 | 0.03662 | -0.0272 | -27.5041
-9.5 | -0.9857 | 0.03368 | -0.0223 | -29.2666
-9 | -0.9633 | 0.03107 | -0.0171 | -31.0042
-8.5 | -0.9304 | 0.02868 | -0.0132 | -32.4407
-8 | -0.9003 | 0.02669 | -0.0085 | -33.7317
-7.5 | -0.8696 | 0.02483 | -0.0038 | -35.0222
-7 | -0.8396 | 0.02331 | 0.0011 | -36.0189
-6.5 | -0.808 | 0.02196 | 0.0059 | -36.7942
-6 | -0.7785 | 0.02084 | 0.0109 | -37.356
-5.5 | -0.7488 | 0.01988 | 0.0159 | -37.666
-5 | -0.719 | 0.01913 | 0.0208 | -37.5849
-4.5 | -0.6891 | 0.01855 | 0.0255 | -37.1482
-4 | -0.6573 | 0.01813 | 0.0298 | -36.2548
-3.5 | -0.6261 | 0.01785 | 0.0339 | -35.0756
-3 | -0.5581 | 0.01797 | 0.0313 | -31.0573
-2.5 | -0.4684 | 0.01814 | 0.0251 | -25.8214
-2 | -0.3737 | 0.01819 | 0.0187 | -20.5443
-1.5 | -0.2899 | 0.01817 | 0.015 | -15.9549
-1 | -0.1881 | 0.01809 | 0.0085 | -10.398
-0.5 | -0.0988 | 0.01801 | 0.0048 | -5.4858
0 | 0 | 0.01786 | 0 | 0
0.5 | 0.0989 | 0.01801 | -0.0048 | 5.4914
1 | 0.188 | 0.01809 | -0.0085 | 10.3925
1.5 | 0.2899 | 0.01817 | -0.015 | 15.9549
2 | 0.3736 | 0.01819 | -0.0187 | 20.5388
2.5 | 0.4684 | 0.01813 | -0.0251 | 25.8356
3 | 0.5582 | 0.01797 | -0.0313 | 31.0629
3.5 | 0.6261 | 0.01785 | -0.0339 | 35.0756
4 | 0.6573 | 0.01813 | -0.0298 | 36.2548
4.5 | 0.6891 | 0.01855 | -0.0255 | 37.1482
5 | 0.719 | 0.01913 | -0.0208 | 37.5849
5.5 | 0.7488 | 0.01988 | -0.0159 | 37.666
6 | 0.7785 | 0.02084 | -0.0109 | 37.356
6.5 | 0.808 | 0.02196 | -0.0059 | 36.7942
7 | 0.8397 | 0.02331 | -0.0012 | 36.0232
7.5 | 0.8696 | 0.02482 | 0.0038 | 35.0363
8 | 0.9003 | 0.0267 | 0.0085 | 33.7191
8.5 | 0.9304 | 0.02868 | 0.0132 | 32.4407
9 | 0.9633 | 0.03106 | 0.0171 | 31.0142
9.5 | 0.9855 | 0.03366 | 0.0224 | 29.2781
10 | 1.0072 | 0.03662 | 0.0272 | 27.5041
10.5 | 1.009 | 0.03993 | 0.0341 | 25.2692
11 | 1.0009 | 0.04426 | 0.0408 | 22.6141
11.5 | 0.9806 | 0.04866 | 0.0472 | 20.1521
12 | 0.9693 | 0.05406 | 0.0503 | 17.9301
12.5 | 0.9099 | 0.06344 | 0.0499 | 14.3427
13 | 0.8392 | 0.07777 | 0.0429 | 10.7908
13.5 | 0.6551 | 0.12397 | 0.014 | 5.2843
14.5 | 0.613 | 0.16186 | -0.0037 | 3.7872
15 | 0.5891 | 0.16854 | -0.0106 | 3.4953
15.5 | 0.6425 | 0.17891 | -0.0079 | 3.5912

## 15. Re 100k Mach 0.50 (1)
BIGFOIL.COM POLAR EXPORT
s8035
S8035 (14%) |  |  |  | Cl Max: | 1.096 | at alpha= | 20 | deg
JavaFoil+Calcfoil stall+Eppler ext transition |  |  |  | L/D Max: | 36.078 | at alpha= | 5.5 | deg
Re: | 100000 |  |  | Cd Min: | 0.01043 | at alpha= | -0.5 | deg
Mach: | 0.5 |  |  | Cl=0 at alpha= | 0 | deg
|  |  |  | @ Cl=0.1, Cd= | 0.011467
|  |  |  | @ Cl=0.4, Cd= | 0.015067
|  |  |  | @ Cl=0.6, Cd= | 0.017424
alpha (deg) | Cl | Cd | Cm | Cl/Cd
-20 | -1.096 | 0.39309 | 0.011 | -2.788
-19.5 | -1.069 | 0.38396 | 0.011 | -2.785
-19 | -1.043 | 0.3653 | 0.01 | -2.855
-18.5 | -1.017 | 0.35502 | 0.01 | -2.864
-18 | -0.988 | 0.35306 | 0.01 | -2.797
-17.5 | -0.961 | 0.34699 | 0.009 | -2.77
-17 | -0.934 | 0.33239 | 0.009 | -2.811
-16.5 | -0.906 | 0.32825 | 0.009 | -2.759
-16 | -0.879 | 0.31226 | 0.008 | -2.814
-15.5 | -0.851 | 0.30175 | 0.008 | -2.819
-15 | -0.823 | 0.2924 | 0.008 | -2.816
-14.5 | -0.797 | 0.27712 | 0.007 | -2.875
-14 | -0.768 | 0.26438 | 0.007 | -2.906
-13.5 | -0.741 | 0.2718 | 0.007 | -2.728
-13 | -0.713 | 0.24944 | 0.006 | -2.859
-12.5 | -0.686 | 0.23232 | 0.006 | -2.954
-12 | -0.658 | 0.22082 | 0.005 | -2.98
-11.5 | -0.631 | 0.20837 | 0.005 | -3.026
-11 | -0.603 | 0.2045 | 0.004 | -2.95
-10.5 | -0.576 | 0.18253 | 0.004 | -3.153
-10 | -0.548 | 0.15239 | 0.003 | -3.596
-9.5 | -0.822 | 0.0904 | 0.004 | -9.094
-9 | -0.864 | 0.07785 | 0.004 | -11.093
-8.5 | -0.893 | 0.06005 | 0.006 | -14.879
-8 | -0.921 | 0.04149 | 0.007 | -22.187
-7.5 | -0.904 | 0.03368 | 0.007 | -26.848
-7 | -0.88 | 0.02802 | 0.006 | -31.407
-6.5 | -0.84 | 0.02474 | 0.006 | -33.965
-6 | -0.792 | 0.02214 | 0.006 | -35.758
-5.5 | -0.737 | 0.02042 | 0.005 | -36.107
-5 | -0.68 | 0.01891 | 0.005 | -35.952
-4.5 | -0.618 | 0.01782 | 0.004 | -34.669
-4 | -0.553 | 0.01679 | 0.004 | -32.926
-3.5 | -0.485 | 0.01583 | 0.003 | -30.669
-3 | -0.417 | 0.01524 | 0.003 | -27.377
-2.5 | -0.348 | 0.0146 | 0.002 | -23.854
-2 | -0.279 | 0.01412 | 0.002 | -19.764
-1.5 | -0.21 | 0.01384 | 0.001 | -15.143
-1 | -0.14 | 0.01285 | 0.001 | -10.882
-0.5 | -0.07 | 0.01043 | 0 | -6.71
0 | 0 | 0.01049 | 0 | 0
0.5 | 0.07 | 0.01043 | 0 | 6.708
1 | 0.14 | 0.01285 | -0.001 | 10.88
1.5 | 0.21 | 0.01384 | -0.001 | 15.143
2 | 0.279 | 0.01414 | -0.002 | 19.74
2.5 | 0.348 | 0.01463 | -0.002 | 23.81
3 | 0.417 | 0.01521 | -0.003 | 27.438
3.5 | 0.485 | 0.0158 | -0.003 | 30.726
4 | 0.553 | 0.01678 | -0.004 | 32.953
4.5 | 0.618 | 0.01767 | -0.004 | 34.981
5 | 0.68 | 0.01893 | -0.005 | 35.917
5.5 | 0.737 | 0.02043 | -0.005 | 36.078
6 | 0.792 | 0.02216 | -0.006 | 35.724
6.5 | 0.84 | 0.02478 | -0.006 | 33.914
7 | 0.88 | 0.02806 | -0.006 | 31.362
7.5 | 0.903 | 0.03384 | -0.007 | 26.699
8 | 0.92 | 0.04166 | -0.007 | 22.085
8.5 | 0.891 | 0.06088 | -0.006 | 14.631
9 | 0.863 | 0.078 | -0.004 | 11.066
9.5 | 0.822 | 0.09052 | -0.004 | 9.081
10 | 0.548 | 0.15284 | -0.003 | 3.586
10.5 | 0.576 | 0.18259 | -0.004 | 3.152
11 | 0.603 | 0.20318 | -0.004 | 2.969
11.5 | 0.631 | 0.2021 | -0.005 | 3.12
12 | 0.658 | 0.2223 | -0.005 | 2.96
12.5 | 0.686 | 0.23231 | -0.006 | 2.954
13 | 0.713 | 0.24942 | -0.006 | 2.86
13.5 | 0.741 | 0.2742 | -0.007 | 2.704
14 | 0.768 | 0.26616 | -0.007 | 2.886
14.5 | 0.797 | 0.27749 | -0.007 | 2.871
15 | 0.823 | 0.29241 | -0.008 | 2.816
15.5 | 0.851 | 0.30225 | -0.008 | 2.814
16 | 0.879 | 0.31257 | -0.008 | 2.812
16.5 | 0.906 | 0.32819 | -0.009 | 2.759
17 | 0.934 | 0.33471 | -0.009 | 2.792
17.5 | 0.961 | 0.34918 | -0.009 | 2.752
18 | 0.988 | 0.35441 | -0.01 | 2.786
18.5 | 1.017 | 0.35501 | -0.01 | 2.864
19 | 1.043 | 0.36524 | -0.01 | 2.856
19.5 | 1.069 | 0.38389 | -0.011 | 2.786
20 | 1.096 | 0.39164 | -0.011 | 2.798

## 16. Re 100k Mach 0.50 (2)
BIGFOIL.COM POLAR EXPORT
s8035
S8035 (14%) |  |  |  | Cl Max: | 0.8681 | at alpha= | 7.5 | deg
XFOIL ncrit=9 |  |  |  | L/D Max: | 34.3533 | at alpha= | 4 | deg
Re: | 100000 |  |  | Cd Min: | 0.13667 | at alpha= | 12.5 | deg
Mach: | 0.5 |  |  | Cl=0 at alpha= | 0 | deg
|  |  |  | @ Cl=0.1, Cd= | 0.019082
|  |  |  | @ Cl=0.4, Cd= | 0.019949
|  |  |  | @ Cl=0.6, Cd= | 0.13667
alpha (deg) | Cl | Cd | Cm | Cl/Cd
-12.5 | -0.5538 | 0.1366 | -0.0066 | -4.0542
-12 | -0.5563 | 0.12654 | -0.0114 | -4.3962
-11.5 | -0.5689 | 0.11497 | -0.0173 | -4.9482
-11 | -0.5582 | 0.10764 | -0.0187 | -5.1858
-10.5 | -0.5799 | 0.09556 | -0.0248 | -6.0684
-10 | -0.6556 | 0.07521 | -0.038 | -8.7169
-9.5 | -0.6604 | 0.06737 | -0.0397 | -9.8026
-9 | -0.7615 | 0.05046 | -0.0492 | -15.0912
-8.5 | -0.8283 | 0.04213 | -0.0465 | -19.6606
-8 | -0.8497 | 0.03803 | -0.0382 | -22.3429
-7.5 | -0.8679 | 0.03412 | -0.0287 | -25.4367
-7 | -0.863 | 0.03111 | -0.0201 | -27.7403
-6.5 | -0.8506 | 0.02859 | -0.0117 | -29.7517
-6 | -0.8386 | 0.0264 | -0.003 | -31.7652
-5.5 | -0.8169 | 0.02484 | 0.0048 | -32.8865
-5 | -0.7949 | 0.0235 | 0.0123 | -33.8255
-4.5 | -0.7695 | 0.02242 | 0.0192 | -34.322
-4 | -0.7411 | 0.02157 | 0.0253 | -34.3579
-3.5 | -0.6614 | 0.021 | 0.0225 | -31.4952
-3 | -0.5597 | 0.02056 | 0.0164 | -27.2228
-2.5 | -0.463 | 0.02017 | 0.0117 | -22.9549
-2 | -0.3603 | 0.01981 | 0.0065 | -18.1878
-1.5 | -0.2561 | 0.01945 | 0.0017 | -13.1671
-1 | -0.1653 | 0.01921 | -0.0003 | -8.6049
-0.5 | -0.0789 | 0.01904 | -0.0009 | -4.1439
0 | 0 | 0.01893 | 0 | 0
0.5 | 0.0789 | 0.01904 | 0.0008 | 4.1439
1 | 0.1653 | 0.01921 | 0.0002 | 8.6049
1.5 | 0.2562 | 0.01946 | -0.0017 | 13.1655
2 | 0.3602 | 0.01981 | -0.0065 | 18.1827
2.5 | 0.463 | 0.02017 | -0.0117 | 22.9549
3 | 0.5599 | 0.02057 | -0.0164 | 27.2193
3.5 | 0.6617 | 0.021 | -0.0225 | 31.5095
4 | 0.741 | 0.02157 | -0.0253 | 34.3533
4.5 | 0.7695 | 0.02242 | -0.0192 | 34.322
5 | 0.7949 | 0.0235 | -0.0123 | 33.8255
5.5 | 0.8169 | 0.02484 | -0.0048 | 32.8865
6 | 0.8385 | 0.0264 | 0.003 | 31.7614
6.5 | 0.8506 | 0.02859 | 0.0117 | 29.7517
7 | 0.8631 | 0.03111 | 0.0201 | 27.7435
7.5 | 0.8681 | 0.03412 | 0.0287 | 25.4426
8 | 0.8497 | 0.03806 | 0.0382 | 22.3253
8.5 | 0.8289 | 0.04213 | 0.0465 | 19.6748
9 | 0.7619 | 0.05046 | 0.0492 | 15.0991
9.5 | 0.661 | 0.06734 | 0.0396 | 9.8159
10 | 0.6549 | 0.0754 | 0.0378 | 8.6857
10.5 | 0.5808 | 0.09557 | 0.0247 | 6.0772
11 | 0.5593 | 0.10761 | 0.0187 | 5.1975
11.5 | 0.569 | 0.1151 | 0.0171 | 4.9435
12 | 0.5569 | 0.1266 | 0.0112 | 4.3989
12.5 | 0.5547 | 0.13667 | 0.0065 | 4.0587

## 17. Re 250k Mach 0.00 (1)
BIGFOIL.COM POLAR EXPORT
s8035
S8035 (14%) |  |  |  | Cl Max: | 1.136 | at alpha= | 12 | deg
JavaFoil+Calcfoil stall+Eppler ext transition |  |  |  | L/D Max: | 60.248 | at alpha= | 5 | deg
Re: | 250000 |  |  | Cd Min: | 0.00895 | at alpha= | -2 | deg
Mach: | 0 |  |  | Cl=0 at alpha= | 0 | deg
|  |  |  | @ Cl=0.1, Cd= | 0.0095695
|  |  |  | @ Cl=0.4, Cd= | 0.0095505
|  |  |  | @ Cl=0.6, Cd= | 0.0099619
alpha (deg) | Cl | Cd | Cm | Cl/Cd
-17 | -1.035 | 0.15031 | 0.007 | -6.884
-16.5 | -1.052 | 0.141 | 0.007 | -7.459
-16 | -1.067 | 0.13156 | 0.007 | -8.11
-15.5 | -1.081 | 0.1214 | 0.008 | -8.905
-15 | -1.092 | 0.11146 | 0.008 | -9.801
-14.5 | -1.098 | 0.10305 | 0.008 | -10.654
-14 | -1.103 | 0.09308 | 0.008 | -11.854
-13.5 | -1.11 | 0.08092 | 0.008 | -13.712
-13 | -1.121 | 0.06652 | 0.008 | -16.857
-12.5 | -1.131 | 0.0536 | 0.009 | -21.106
-12 | -1.136 | 0.04325 | 0.009 | -26.274
-11.5 | -1.132 | 0.03604 | 0.009 | -31.419
-11 | -1.12 | 0.03092 | 0.009 | -36.224
-10.5 | -1.101 | 0.02713 | 0.008 | -40.58
-10 | -1.076 | 0.02413 | 0.008 | -44.604
-9.5 | -1.046 | 0.0219 | 0.008 | -47.744
-9 | -1.012 | 0.01956 | 0.007 | -51.741
-8.5 | -0.972 | 0.0182 | 0.007 | -53.394
-8 | -0.927 | 0.01715 | 0.007 | -54.07
-7.5 | -0.879 | 0.01626 | 0.006 | -54.068
-7 | -0.827 | 0.01511 | 0.006 | -54.712
-6.5 | -0.772 | 0.01447 | 0.006 | -53.378
-6 | -0.716 | 0.01383 | 0.005 | -51.787
-5.5 | -0.659 | 0.01295 | 0.005 | -50.901
-5 | -0.601 | 0.00997 | 0.004 | -60.248
-4.5 | -0.542 | 0.00949 | 0.004 | -57.139
-4 | -0.483 | 0.00992 | 0.003 | -48.694
-3.5 | -0.423 | 0.0097 | 0.003 | -43.649
-3 | -0.363 | 0.00931 | 0.003 | -39.038
-2.5 | -0.303 | 0.00918 | 0.002 | -33.027
-2 | -0.243 | 0.00895 | 0.002 | -27.127
-1.5 | -0.182 | 0.00965 | 0.001 | -18.87
-1 | -0.122 | 0.00962 | 0.001 | -12.638
-0.5 | -0.061 | 0.00948 | 0 | -6.413
0 | 0 | 0.00946 | 0 | 0
0.5 | 0.061 | 0.00948 | 0 | 6.413
1 | 0.122 | 0.00962 | -0.001 | 12.638
1.5 | 0.182 | 0.00965 | -0.001 | 18.87
2 | 0.243 | 0.00895 | -0.002 | 27.127
2.5 | 0.303 | 0.00918 | -0.002 | 33.027
3 | 0.363 | 0.00931 | -0.003 | 39.038
3.5 | 0.423 | 0.0097 | -0.003 | 43.649
4 | 0.483 | 0.00992 | -0.003 | 48.694
4.5 | 0.542 | 0.00949 | -0.004 | 57.139
5 | 0.601 | 0.00997 | -0.004 | 60.248
5.5 | 0.659 | 0.01295 | -0.005 | 50.901
6 | 0.716 | 0.01383 | -0.005 | 51.787
6.5 | 0.772 | 0.01447 | -0.006 | 53.378
7 | 0.827 | 0.01511 | -0.006 | 54.712
7.5 | 0.879 | 0.01626 | -0.006 | 54.068
8 | 0.927 | 0.01715 | -0.007 | 54.07
8.5 | 0.972 | 0.0182 | -0.007 | 53.394
9 | 1.012 | 0.01956 | -0.007 | 51.741
9.5 | 1.046 | 0.0219 | -0.008 | 47.744
10 | 1.076 | 0.02413 | -0.008 | 44.604
10.5 | 1.101 | 0.02713 | -0.008 | 40.58
11 | 1.12 | 0.03092 | -0.009 | 36.224
11.5 | 1.132 | 0.03604 | -0.009 | 31.419
12 | 1.136 | 0.04325 | -0.009 | 26.274
12.5 | 1.131 | 0.0536 | -0.009 | 21.106
13 | 1.121 | 0.06652 | -0.008 | 16.857
13.5 | 1.11 | 0.08092 | -0.008 | 13.712
14 | 1.103 | 0.09308 | -0.008 | 11.854
14.5 | 1.098 | 0.10305 | -0.008 | 10.654
15 | 1.092 | 0.11146 | -0.008 | 9.801
15.5 | 1.081 | 0.1214 | -0.008 | 8.905
16 | 1.067 | 0.13156 | -0.007 | 8.11
16.5 | 1.052 | 0.141 | -0.007 | 7.459
17 | 1.035 | 0.15031 | -0.007 | 6.884

## 18. Re 250k Mach 0.00 (2)
BIGFOIL.COM POLAR EXPORT
s8035
S8035 (14%) |  |  |  | Cl Max: | 1.1137 | at alpha= | 15.5 | deg
XFOIL ncrit=9 |  |  |  | L/D Max: | 56.4341 | at alpha= | 6.5 | deg
Re: | 250000 |  |  | Cd Min: | 0.22496 | at alpha= | 20 | deg
Mach: | 0 |  |  | Cl=0 at alpha= | 0 | deg
|  |  |  | @ Cl=0.1, Cd= | 0.0095186
|  |  |  | @ Cl=0.4, Cd= | 0.010972
|  |  |  | @ Cl=0.6, Cd= | 0.012469
alpha (deg) | Cl | Cd | Cm | Cl/Cd
-20 | -0.713 | 0.22435 | 0.0369 | -3.1781
-19.5 | -0.7169 | 0.21415 | 0.0291 | -3.3477
-19 | -0.6905 | 0.20972 | 0.0289 | -3.2925
-18.5 | -0.6844 | 0.20219 | 0.0236 | -3.3849
-18 | -1.0168 | 0.10193 | -0.0277 | -9.9755
-17.5 | -1.0349 | 0.09155 | -0.0333 | -11.3042
-17 | -1.0578 | 0.08082 | -0.039 | -13.0883
-16.5 | -1.0799 | 0.0709 | -0.0439 | -15.2313
-16 | -1.098 | 0.06232 | -0.0474 | -17.6187
-15.5 | -1.1126 | 0.05489 | -0.0497 | -20.2696
-15 | -1.1089 | 0.04994 | -0.0498 | -22.2046
-14.5 | -1.1076 | 0.04504 | -0.05 | -24.5915
-14 | -1.1062 | 0.04055 | -0.0494 | -27.2799
-13.5 | -1.0982 | 0.03663 | -0.0478 | -29.9809
-13 | -1.0886 | 0.03343 | -0.0457 | -32.5636
-12.5 | -1.0787 | 0.03026 | -0.0427 | -35.6477
-12 | -1.0657 | 0.02794 | -0.0392 | -38.1424
-11.5 | -1.0541 | 0.02559 | -0.0346 | -41.1919
-11 | -1.0368 | 0.02403 | -0.0297 | -43.1461
-10.5 | -1.025 | 0.02247 | -0.0233 | -45.6164
-10 | -1.0069 | 0.02105 | -0.0175 | -47.8337
-9.5 | -0.9827 | 0.01978 | -0.0126 | -49.6815
-9 | -0.9556 | 0.01862 | -0.0079 | -51.3212
-8.5 | -0.9268 | 0.01757 | -0.0034 | -52.749
-8 | -0.8958 | 0.01667 | 0.0009 | -53.7373
-7.5 | -0.8662 | 0.01576 | 0.0054 | -54.9619
-7 | -0.8366 | 0.015 | 0.01 | -55.7733
-6.5 | -0.8087 | 0.01433 | 0.0147 | -56.4341
-6 | -0.7802 | 0.01384 | 0.0193 | -56.3728
-5.5 | -0.7161 | 0.01333 | 0.0166 | -53.7209
-5 | -0.636 | 0.01275 | 0.0111 | -49.8824
-4.5 | -0.5603 | 0.01216 | 0.0066 | -46.0773
-4 | -0.4835 | 0.01159 | 0.0023 | -41.717
-3.5 | -0.4052 | 0.01101 | -0.0022 | -36.8029
-3 | -0.3305 | 0.01047 | -0.0056 | -31.5664
-2.5 | -0.2658 | 0.01008 | -0.0068 | -26.369
-2 | -0.2039 | 0.00977 | -0.0073 | -20.87
-1.5 | -0.1515 | 0.00962 | -0.0058 | -15.7484
-1 | -0.101 | 0.00952 | -0.0039 | -10.6092
-0.5 | -0.0505 | 0.00945 | -0.0019 | -5.3439
0 | 0 | 0.00943 | 0 | 0
0.5 | 0.0506 | 0.00945 | 0.0019 | 5.3545
1 | 0.101 | 0.00952 | 0.0039 | 10.6092
1.5 | 0.1515 | 0.00962 | 0.0058 | 15.7484
2 | 0.2039 | 0.00977 | 0.0073 | 20.87
2.5 | 0.2659 | 0.01008 | 0.0068 | 26.379
3 | 0.3305 | 0.01047 | 0.0056 | 31.5664
3.5 | 0.4052 | 0.01101 | 0.0022 | 36.8029
4 | 0.4836 | 0.01159 | -0.0023 | 41.7256
4.5 | 0.5604 | 0.01216 | -0.0067 | 46.0855
5 | 0.6361 | 0.01275 | -0.0111 | 49.8902
5.5 | 0.7161 | 0.01333 | -0.0166 | 53.7209
6 | 0.7802 | 0.01384 | -0.0193 | 56.3728
6.5 | 0.8087 | 0.01433 | -0.0147 | 56.4341
7 | 0.8367 | 0.015 | -0.01 | 55.78
7.5 | 0.8662 | 0.01576 | -0.0054 | 54.9619
8 | 0.8958 | 0.01667 | -0.0009 | 53.7373
8.5 | 0.9268 | 0.01757 | 0.0034 | 52.749
9 | 0.9557 | 0.01861 | 0.0079 | 51.3541
9.5 | 0.9828 | 0.01977 | 0.0125 | 49.7117
10 | 1.007 | 0.02104 | 0.0175 | 47.8612
10.5 | 1.0251 | 0.02247 | 0.0233 | 45.6208
11 | 1.037 | 0.02404 | 0.0297 | 43.1364
11.5 | 1.0543 | 0.02558 | 0.0346 | 41.2158
12 | 1.0661 | 0.02795 | 0.0392 | 38.1431
12.5 | 1.0791 | 0.03024 | 0.0426 | 35.6845
13 | 1.0891 | 0.03342 | 0.0456 | 32.5883
13.5 | 1.0991 | 0.03659 | 0.0477 | 30.0383
14 | 1.1076 | 0.04053 | 0.0494 | 27.3279
14.5 | 1.1085 | 0.04504 | 0.0499 | 24.6115
15 | 1.1101 | 0.04987 | 0.0497 | 22.2599
15.5 | 1.1137 | 0.0549 | 0.0497 | 20.286
16 | 1.0994 | 0.06228 | 0.0473 | 17.6525
16.5 | 1.0812 | 0.07087 | 0.0438 | 15.2561
17 | 1.06 | 0.08065 | 0.0388 | 13.1432
17.5 | 1.0363 | 0.09154 | 0.0331 | 11.3207
18 | 1.0139 | 0.10277 | 0.0269 | 9.8657
18.5 | 0.6886 | 0.20223 | -0.0231 | 3.405
19 | 0.6915 | 0.2102 | -0.0292 | 3.2897
20 | 0.7142 | 0.22496 | -0.0372 | 3.1748

## 19. Re 250k Mach 0.10 (1)
BIGFOIL.COM POLAR EXPORT
s8035
S8035 (14%) |  |  |  | Cl Max: | 1.128 | at alpha= | 12 | deg
JavaFoil+Calcfoil stall+Eppler ext transition |  |  |  | L/D Max: | 60.254 | at alpha= | 5 | deg
Re: | 250000 |  |  | Cd Min: | 0.00897 | at alpha= | -2 | deg
Mach: | 0.1 |  |  | Cl=0 at alpha= | 0 | deg
|  |  |  | @ Cl=0.1, Cd= | 0.0096039
|  |  |  | @ Cl=0.4, Cd= | 0.0095617
|  |  |  | @ Cl=0.6, Cd= | 0.0099861
alpha (deg) | Cl | Cd | Cm | Cl/Cd
-17 | -1.004 | 0.15439 | 0.007 | -6.506
-16.5 | -1.025 | 0.1445 | 0.007 | -7.096
-16 | -1.043 | 0.13478 | 0.007 | -7.742
-15.5 | -1.06 | 0.1252 | 0.007 | -8.463
-15 | -1.074 | 0.11522 | 0.008 | -9.32
-14.5 | -1.084 | 0.106 | 0.008 | -10.223
-14 | -1.09 | 0.09629 | 0.008 | -11.325
-13.5 | -1.09 | 0.08738 | 0.008 | -12.478
-13 | -1.105 | 0.07165 | 0.008 | -15.428
-12.5 | -1.119 | 0.05715 | 0.009 | -19.586
-12 | -1.128 | 0.04567 | 0.009 | -24.694
-11.5 | -1.127 | 0.0377 | 0.009 | -29.884
-11 | -1.117 | 0.03205 | 0.008 | -34.843
-10.5 | -1.1 | 0.02787 | 0.008 | -39.465
-10 | -1.076 | 0.02471 | 0.008 | -43.558
-9.5 | -1.047 | 0.02229 | 0.008 | -46.987
-9 | -1.014 | 0.01986 | 0.007 | -51.071
-8.5 | -0.974 | 0.01842 | 0.007 | -52.889
-8 | -0.93 | 0.01732 | 0.007 | -53.725
-7.5 | -0.883 | 0.01639 | 0.006 | -53.862
-7 | -0.831 | 0.01522 | 0.006 | -54.556
-6.5 | -0.776 | 0.01455 | 0.006 | -53.311
-6 | -0.72 | 0.01391 | 0.005 | -51.756
-5.5 | -0.662 | 0.013 | 0.005 | -50.944
-5 | -0.604 | 0.01002 | 0.004 | -60.254
-4.5 | -0.545 | 0.00952 | 0.004 | -57.232
-4 | -0.485 | 0.00994 | 0.003 | -48.817
-3.5 | -0.425 | 0.00972 | 0.003 | -43.769
-3 | -0.365 | 0.00934 | 0.003 | -39.084
-2.5 | -0.305 | 0.00919 | 0.002 | -33.141
-2 | -0.244 | 0.00897 | 0.002 | -27.176
-1.5 | -0.183 | 0.00969 | 0.001 | -18.898
-1 | -0.122 | 0.00964 | 0.001 | -12.666
-0.5 | -0.061 | 0.00954 | 0 | -6.407
0 | 0 | 0.00946 | 0 | 0
0.5 | 0.061 | 0.00954 | 0 | 6.407
1 | 0.122 | 0.00964 | -0.001 | 12.666
1.5 | 0.183 | 0.00969 | -0.001 | 18.898
2 | 0.244 | 0.00897 | -0.002 | 27.176
2.5 | 0.305 | 0.00919 | -0.002 | 33.141
3 | 0.365 | 0.00934 | -0.003 | 39.084
3.5 | 0.425 | 0.00972 | -0.003 | 43.769
4 | 0.485 | 0.00994 | -0.003 | 48.817
4.5 | 0.545 | 0.00952 | -0.004 | 57.232
5 | 0.604 | 0.01002 | -0.004 | 60.254
5.5 | 0.662 | 0.013 | -0.005 | 50.944
6 | 0.72 | 0.01391 | -0.005 | 51.756
6.5 | 0.776 | 0.01455 | -0.006 | 53.311
7 | 0.831 | 0.01522 | -0.006 | 54.556
7.5 | 0.883 | 0.01639 | -0.006 | 53.862
8 | 0.93 | 0.01732 | -0.007 | 53.725
8.5 | 0.974 | 0.01842 | -0.007 | 52.889
9 | 1.014 | 0.01986 | -0.007 | 51.071
9.5 | 1.047 | 0.02229 | -0.008 | 46.987
10 | 1.076 | 0.02471 | -0.008 | 43.558
10.5 | 1.1 | 0.02787 | -0.008 | 39.465
11 | 1.117 | 0.03205 | -0.008 | 34.843
11.5 | 1.127 | 0.0377 | -0.009 | 29.884
12 | 1.128 | 0.04567 | -0.009 | 24.694
12.5 | 1.119 | 0.05715 | -0.009 | 19.586
13 | 1.105 | 0.07165 | -0.008 | 15.428
13.5 | 1.09 | 0.08738 | -0.008 | 12.478
14 | 1.09 | 0.09629 | -0.008 | 11.325
14.5 | 1.084 | 0.106 | -0.008 | 10.223
15 | 1.074 | 0.11522 | -0.008 | 9.32
15.5 | 1.06 | 0.1252 | -0.007 | 8.463
16 | 1.043 | 0.13478 | -0.007 | 7.742
16.5 | 1.025 | 0.1445 | -0.007 | 7.096
17 | 1.004 | 0.15439 | -0.007 | 6.506

## 20. Re 250k Mach 0.10 (2)
BIGFOIL.COM POLAR EXPORT
s8035
S8035 (14%) |  |  |  | Cl Max: | 1.0989 | at alpha= | 14 | deg
XFOIL ncrit=9 |  |  |  | L/D Max: | 56.0704 | at alpha= | 6.5 | deg
Re: | 250000 |  |  | Cd Min: | 0.21108 | at alpha= | 19 | deg
Mach: | 0.1 |  |  | Cl=0 at alpha= | 0 | deg
|  |  |  | @ Cl=0.1, Cd= | 0.009549
|  |  |  | @ Cl=0.4, Cd= | 0.011014
|  |  |  | @ Cl=0.6, Cd= | 0.012516
alpha (deg) | Cl | Cd | Cm | Cl/Cd
-19 | -0.6916 | 0.2106 | 0.0293 | -3.284
-18.5 | -0.6794 | 0.20391 | 0.0254 | -3.3319
-18 | -0.6828 | 0.19327 | 0.0188 | -3.5329
-17.5 | -0.9802 | 0.10299 | -0.0268 | -9.5174
-17 | -1.0239 | 0.0878 | -0.0356 | -11.6617
-16.5 | -1.0537 | 0.07614 | -0.0418 | -13.839
-16 | -1.0773 | 0.06633 | -0.0464 | -16.2415
-15.5 | -1.0969 | 0.05799 | -0.0499 | -18.9153
-15 | -1.0964 | 0.05244 | -0.0501 | -20.9077
-14.5 | -1.0969 | 0.04716 | -0.0507 | -23.2591
-14 | -1.0975 | 0.04223 | -0.0505 | -25.9886
-13.5 | -1.0919 | 0.03798 | -0.049 | -28.7493
-13 | -1.0834 | 0.03455 | -0.0472 | -31.3575
-12.5 | -1.0737 | 0.03124 | -0.0444 | -34.3694
-12 | -1.0625 | 0.02864 | -0.0411 | -37.0985
-11.5 | -1.0509 | 0.02615 | -0.0367 | -40.1874
-11 | -1.0345 | 0.02449 | -0.0318 | -42.2417
-10.5 | -1.023 | 0.02278 | -0.0255 | -44.9078
-10 | -1.0072 | 0.02134 | -0.0193 | -47.1978
-9.5 | -0.9834 | 0.02007 | -0.0141 | -48.9985
-9 | -0.9571 | 0.01889 | -0.0092 | -50.667
-8.5 | -0.9291 | 0.01778 | -0.0045 | -52.2553
-8 | -0.8992 | 0.01682 | 0 | -53.4602
-7.5 | -0.8683 | 0.01598 | 0.0045 | -54.3367
-7 | -0.8403 | 0.01512 | 0.0094 | -55.5754
-6.5 | -0.812 | 0.01448 | 0.0142 | -56.0773
-6 | -0.7835 | 0.01398 | 0.0188 | -56.0443
-5.5 | -0.7186 | 0.01341 | 0.0161 | -53.5869
-5 | -0.6385 | 0.01282 | 0.0106 | -49.805
-4.5 | -0.5625 | 0.01222 | 0.0063 | -46.0311
-4 | -0.4858 | 0.01164 | 0.0021 | -41.7354
-3.5 | -0.405 | 0.01105 | -0.0028 | -36.6516
-3 | -0.332 | 0.01052 | -0.0058 | -31.5589
-2.5 | -0.2663 | 0.0101 | -0.0071 | -26.3663
-2 | -0.2053 | 0.00982 | -0.0074 | -20.9063
-1.5 | -0.1515 | 0.00965 | -0.006 | -15.6995
-1 | -0.101 | 0.00955 | -0.004 | -10.5759
-0.5 | -0.0507 | 0.0095 | -0.002 | -5.3368
0 | 0 | 0.00947 | 0 | 0
0.5 | 0.0507 | 0.0095 | 0.002 | 5.3368
1 | 0.101 | 0.00955 | 0.004 | 10.5759
1.5 | 0.1516 | 0.00965 | 0.006 | 15.7098
2 | 0.2053 | 0.00982 | 0.0074 | 20.9063
2.5 | 0.2664 | 0.0101 | 0.0071 | 26.3762
3 | 0.3321 | 0.01052 | 0.0058 | 31.5684
3.5 | 0.405 | 0.01105 | 0.0028 | 36.6516
4 | 0.4859 | 0.01164 | -0.0021 | 41.744
4.5 | 0.5626 | 0.01222 | -0.0063 | 46.0393
5 | 0.6385 | 0.01282 | -0.0107 | 49.805
5.5 | 0.7186 | 0.01341 | -0.0161 | 53.5869
6 | 0.7835 | 0.01398 | -0.0188 | 56.0443
6.5 | 0.8119 | 0.01448 | -0.0142 | 56.0704
7 | 0.8403 | 0.01512 | -0.0094 | 55.5754
7.5 | 0.8684 | 0.01597 | -0.0045 | 54.377
8 | 0.8993 | 0.01682 | 0 | 53.4661
8.5 | 0.9292 | 0.01777 | 0.0045 | 52.2904
9 | 0.9571 | 0.01888 | 0.0092 | 50.6939
9.5 | 0.9835 | 0.02006 | 0.0141 | 49.0279
10 | 1.0073 | 0.02133 | 0.0192 | 47.2246
10.5 | 1.0231 | 0.02278 | 0.0255 | 44.9122
11 | 1.0347 | 0.02449 | 0.0318 | 42.2499
11.5 | 1.051 | 0.02615 | 0.0367 | 40.1912
12 | 1.0629 | 0.02864 | 0.041 | 37.1124
12.5 | 1.0742 | 0.03123 | 0.0444 | 34.3964
13 | 1.084 | 0.03454 | 0.0472 | 31.3839
13.5 | 1.0928 | 0.03794 | 0.0489 | 28.8034
14 | 1.0989 | 0.04221 | 0.0504 | 26.0341
14.5 | 1.0977 | 0.04716 | 0.0506 | 23.2761
15 | 1.0978 | 0.05235 | 0.05 | 20.9704
15.5 | 1.0972 | 0.05804 | 0.0497 | 18.9042
16 | 1.0787 | 0.06628 | 0.0463 | 16.2749
16.5 | 1.055 | 0.07612 | 0.0417 | 13.8597
17 | 1.0258 | 0.0877 | 0.0354 | 11.6967
17.5 | 0.9819 | 0.10294 | 0.0266 | 9.5386
18.5 | 0.6818 | 0.2041 | -0.0253 | 3.3405
19 | 0.6925 | 0.21108 | -0.0296 | 3.2807

## 21. Re 250k Mach 0.25 (1)
BIGFOIL.COM POLAR EXPORT
s8035
S8035 (14%) |  |  |  | Cl Max: | 1.089 | at alpha= | 11 | deg
JavaFoil+Calcfoil stall+Eppler ext transition |  |  |  | L/D Max: | 57.094 | at alpha= | 4.5 | deg
Re: | 250000 |  |  | Cd Min: | 0.00897 | at alpha= | -1 | deg
Mach: | 0.25 |  |  | Cl=0 at alpha= | 0 | deg
|  |  |  | @ Cl=0.1, Cd= | 0.0092684
|  |  |  | @ Cl=0.4, Cd= | 0.0096492
|  |  |  | @ Cl=0.6, Cd= | 0.011887
alpha (deg) | Cl | Cd | Cm | Cl/Cd
-16 | -0.851 | 0.15787 | 0.006 | -5.391
-15.5 | -0.896 | 0.14557 | 0.006 | -6.152
-15 | -0.935 | 0.13471 | 0.006 | -6.942
-14.5 | -0.969 | 0.12468 | 0.006 | -7.768
-14 | -0.994 | 0.11447 | 0.007 | -8.686
-13.5 | -1.012 | 0.10404 | 0.007 | -9.722
-13 | -1.022 | 0.09477 | 0.007 | -10.782
-12.5 | -1.033 | 0.08336 | 0.007 | -12.398
-12 | -1.058 | 0.06607 | 0.008 | -16.008
-11.5 | -1.079 | 0.05064 | 0.008 | -21.315
-11 | -1.089 | 0.0401 | 0.008 | -27.158
-10.5 | -1.087 | 0.03307 | 0.008 | -32.863
-10 | -1.073 | 0.02841 | 0.008 | -37.765
-9.5 | -1.051 | 0.02494 | 0.008 | -42.144
-9 | -1.024 | 0.0218 | 0.008 | -46.943
-8.5 | -0.986 | 0.01981 | 0.007 | -49.766
-8 | -0.944 | 0.01806 | 0.007 | -52.269
-7.5 | -0.899 | 0.01721 | 0.007 | -52.221
-7 | -0.849 | 0.01592 | 0.006 | -53.35
-6.5 | -0.795 | 0.01507 | 0.006 | -52.736
-6 | -0.738 | 0.01438 | 0.005 | -51.31
-5.5 | -0.68 | 0.01343 | 0.005 | -50.586
-5 | -0.62 | 0.01291 | 0.004 | -47.984
-4.5 | -0.559 | 0.00979 | 0.004 | -57.094
-4 | -0.498 | 0.00937 | 0.004 | -53.158
-3.5 | -0.437 | 0.00987 | 0.003 | -44.263
-3 | -0.375 | 0.0095 | 0.003 | -39.468
-2.5 | -0.313 | 0.00933 | 0.002 | -33.528
-2 | -0.25 | 0.00919 | 0.002 | -27.272
-1.5 | -0.188 | 0.00898 | 0.001 | -20.938
-1 | -0.125 | 0.00897 | 0.001 | -13.979
-0.5 | -0.063 | 0.00971 | 0 | -6.466
0 | 0 | 0.00963 | 0 | 0
0.5 | 0.063 | 0.00971 | 0 | 6.466
1 | 0.125 | 0.00897 | -0.001 | 13.979
1.5 | 0.188 | 0.00898 | -0.001 | 20.938
2 | 0.25 | 0.00919 | -0.002 | 27.272
2.5 | 0.313 | 0.00933 | -0.002 | 33.528
3 | 0.375 | 0.0095 | -0.003 | 39.468
3.5 | 0.437 | 0.00987 | -0.003 | 44.263
4 | 0.498 | 0.00937 | -0.004 | 53.158
4.5 | 0.559 | 0.00979 | -0.004 | 57.094
5 | 0.62 | 0.01291 | -0.004 | 47.984
5.5 | 0.68 | 0.01343 | -0.005 | 50.586
6 | 0.738 | 0.01438 | -0.005 | 51.31
6.5 | 0.795 | 0.01507 | -0.006 | 52.736
7 | 0.849 | 0.01592 | -0.006 | 53.35
7.5 | 0.899 | 0.01721 | -0.007 | 52.221
8 | 0.944 | 0.01809 | -0.007 | 52.196
8.5 | 0.986 | 0.01981 | -0.007 | 49.766
9 | 1.024 | 0.0218 | -0.008 | 46.943
9.5 | 1.051 | 0.02488 | -0.008 | 42.25
10 | 1.073 | 0.02835 | -0.008 | 37.858
10.5 | 1.087 | 0.03307 | -0.008 | 32.863
11 | 1.089 | 0.04017 | -0.008 | 27.103
11.5 | 1.078 | 0.05098 | -0.008 | 21.156
12 | 1.058 | 0.06607 | -0.008 | 16.008
12.5 | 1.033 | 0.08342 | -0.007 | 12.388
13 | 1.02 | 0.09553 | -0.007 | 10.679
13.5 | 1.013 | 0.10347 | -0.007 | 9.793
14 | 0.995 | 0.11389 | -0.007 | 8.74
14.5 | 0.969 | 0.1243 | -0.006 | 7.794
15 | 0.935 | 0.13471 | -0.006 | 6.942
15.5 | 0.896 | 0.14557 | -0.006 | 6.152
16 | 0.851 | 0.15787 | -0.006 | 5.391

## 22. Re 250k Mach 0.25 (2)
BIGFOIL.COM POLAR EXPORT
s8035
S8035 (14%) |  |  |  | Cl Max: | 1.0485 | at alpha= | 13.5 | deg
XFOIL ncrit=9 |  |  |  | L/D Max: | 55.0959 | at alpha= | 6 | deg
Re: | 250000 |  |  | Cd Min: | 0.20941 | at alpha= | 18.5 | deg
Mach: | 0.25 |  |  | Cl=0 at alpha= | 0 | deg
|  |  |  | @ Cl=0.1, Cd= | 0.0097355
|  |  |  | @ Cl=0.4, Cd= | 0.011206
|  |  |  | @ Cl=0.6, Cd= | 0.012813
alpha (deg) | Cl | Cd | Cm | Cl/Cd
-18.5 | -0.6829 | 0.20901 | 0.0282 | -3.2673
-18 | -0.6916 | 0.19776 | 0.0194 | -3.4972
-17.5 | -0.6869 | 0.1839 | 0.0148 | -3.7352
-17 | -0.6725 | 0.17898 | 0.0117 | -3.7574
-16.5 | -0.6486 | 0.17457 | 0.0112 | -3.7154
-16 | -0.9325 | 0.09598 | -0.0319 | -9.7156
-15.5 | -0.9646 | 0.08322 | -0.0391 | -11.591
-15 | -0.9921 | 0.07207 | -0.045 | -13.7658
-14.5 | -1.016 | 0.06229 | -0.0495 | -16.3108
-14 | -1.0345 | 0.05402 | -0.0524 | -19.1503
-13.5 | -1.0475 | 0.04701 | -0.0537 | -22.2825
-13 | -1.0464 | 0.04199 | -0.0532 | -24.9202
-12.5 | -1.0445 | 0.03738 | -0.052 | -27.9428
-12 | -1.0402 | 0.03328 | -0.0496 | -31.256
-11.5 | -1.0308 | 0.03016 | -0.0464 | -34.1777
-11 | -1.0215 | 0.02721 | -0.042 | -37.5413
-10.5 | -1.0083 | 0.025 | -0.0369 | -40.332
-10 | -0.995 | 0.02328 | -0.0306 | -42.7405
-9.5 | -0.9843 | 0.02172 | -0.0231 | -45.3177
-9 | -0.9639 | 0.02029 | -0.0169 | -47.5062
-8.5 | -0.9395 | 0.019 | -0.0111 | -49.4474
-8 | -0.9121 | 0.01789 | -0.0056 | -50.9838
-7.5 | -0.8832 | 0.01692 | -0.0003 | -52.1986
-7 | -0.857 | 0.01595 | 0.0054 | -53.7304
-6.5 | -0.8297 | 0.01525 | 0.011 | -54.4066
-6 | -0.8044 | 0.0146 | 0.0166 | -55.0959
-5.5 | -0.7315 | 0.01394 | 0.013 | -52.4749
-5 | -0.6499 | 0.01324 | 0.0079 | -49.0861
-4.5 | -0.5716 | 0.01257 | 0.0037 | -45.4733
-4 | -0.4927 | 0.01193 | -0.0003 | -41.2992
-3.5 | -0.4122 | 0.0113 | -0.0045 | -36.4779
-3 | -0.3365 | 0.01072 | -0.0075 | -31.3899
-2.5 | -0.2665 | 0.01027 | -0.0092 | -25.9494
-2 | -0.2092 | 0.01002 | -0.0082 | -20.8782
-1.5 | -0.1558 | 0.00985 | -0.0064 | -15.8173
-1 | -0.1038 | 0.00974 | -0.0043 | -10.6571
-0.5 | -0.0521 | 0.00968 | -0.0021 | -5.3822
0 | 0 | 0.00966 | 0 | 0
0.5 | 0.0522 | 0.00968 | 0.0021 | 5.3926
1 | 0.1039 | 0.00974 | 0.0043 | 10.6674
1.5 | 0.1558 | 0.00985 | 0.0064 | 15.8173
2 | 0.2092 | 0.01002 | 0.0082 | 20.8782
2.5 | 0.2666 | 0.01027 | 0.0092 | 25.9591
3 | 0.3366 | 0.01072 | 0.0075 | 31.3993
3.5 | 0.4123 | 0.0113 | 0.0045 | 36.4867
4 | 0.4927 | 0.01193 | 0.0003 | 41.2992
4.5 | 0.5716 | 0.01257 | -0.0037 | 45.4733
5 | 0.65 | 0.01324 | -0.0079 | 49.0937
5.5 | 0.7315 | 0.01394 | -0.013 | 52.4749
6 | 0.8044 | 0.0146 | -0.0166 | 55.0959
6.5 | 0.8297 | 0.01526 | -0.011 | 54.3709
7 | 0.857 | 0.01595 | -0.0054 | 53.7304
7.5 | 0.8832 | 0.01691 | 0.0003 | 52.2295
8 | 0.9121 | 0.01789 | 0.0056 | 50.9838
8.5 | 0.9395 | 0.019 | 0.0111 | 49.4474
9 | 0.9641 | 0.02028 | 0.0169 | 47.5394
9.5 | 0.9844 | 0.02171 | 0.0231 | 45.3432
10 | 0.9952 | 0.02327 | 0.0306 | 42.7675
10.5 | 1.0082 | 0.02501 | 0.0369 | 40.3119
11 | 1.0217 | 0.02721 | 0.042 | 37.5487
11.5 | 1.031 | 0.03015 | 0.0463 | 34.1957
12 | 1.0408 | 0.03328 | 0.0495 | 31.274
12.5 | 1.0451 | 0.03737 | 0.0519 | 27.9663
13 | 1.0472 | 0.04198 | 0.0531 | 24.9452
13.5 | 1.0485 | 0.04696 | 0.0536 | 22.3275
14 | 1.0359 | 0.05398 | 0.0525 | 19.1904
14.5 | 1.0167 | 0.06234 | 0.0494 | 16.309
15 | 0.994 | 0.07195 | 0.0449 | 13.8151
15.5 | 0.968 | 0.08285 | 0.0392 | 11.6838
16 | 0.926 | 0.09742 | 0.0306 | 9.5052
17 | 0.672 | 0.17776 | -0.0128 | 3.7804
17.5 | 0.6865 | 0.18434 | -0.0151 | 3.7241
18 | 0.6895 | 0.19845 | -0.0205 | 3.4744
18.5 | 0.684 | 0.20941 | -0.0284 | 3.2663

## 23. Re 250k Mach 0.50 (1)
BIGFOIL.COM POLAR EXPORT
s8035
S8035 (14%) |  |  |  | Cl Max: | 1.096 | at alpha= | 20 | deg
JavaFoil+Calcfoil stall+Eppler ext transition |  |  |  | L/D Max: | 47.819 | at alpha= | 6 | deg
Re: | 250000 |  |  | Cd Min: | 0.00846 | at alpha= | 2 | deg
Mach: | 0.5 |  |  | Cl=0 at alpha= | 0 | deg
|  |  |  | @ Cl=0.1, Cd= | 0.0086943
|  |  |  | @ Cl=0.4, Cd= | 0.009487
|  |  |  | @ Cl=0.6, Cd= | 0.01366
alpha (deg) | Cl | Cd | Cm | Cl/Cd
-20 | -1.096 | 0.28984 | 0.011 | -3.782
-19.5 | -1.069 | 0.28526 | 0.011 | -3.749
-19 | -1.043 | 0.27607 | 0.01 | -3.778
-18.5 | -1.017 | 0.26926 | 0.01 | -3.776
-18 | -0.988 | 0.25724 | 0.01 | -3.84
-17.5 | -0.961 | 0.24965 | 0.009 | -3.849
-17 | -0.934 | 0.25245 | 0.009 | -3.702
-16.5 | -0.906 | 0.23788 | 0.009 | -3.807
-16 | -0.879 | 0.23432 | 0.008 | -3.751
-15.5 | -0.851 | 0.2226 | 0.008 | -3.822
-15 | -0.824 | 0.21693 | 0.008 | -3.796
-14.5 | -0.797 | 0.20873 | 0.007 | -3.817
-14 | -0.768 | 0.196 | 0.007 | -3.92
-13.5 | -0.741 | 0.19177 | 0.007 | -3.866
-13 | -0.713 | 0.1828 | 0.006 | -3.902
-12.5 | -0.686 | 0.1722 | 0.006 | -3.985
-12 | -0.658 | 0.16161 | 0.005 | -4.073
-11.5 | -0.631 | 0.15523 | 0.005 | -4.063
-11 | -0.603 | 0.15252 | 0.004 | -3.956
-10.5 | -0.576 | 0.1404 | 0.004 | -4.1
-10 | -0.548 | 0.11951 | 0.003 | -4.586
-9.5 | -0.823 | 0.07666 | 0.004 | -10.736
-9 | -0.93 | 0.0506 | 0.007 | -18.377
-8.5 | -0.968 | 0.03481 | 0.007 | -27.823
-8 | -0.964 | 0.02777 | 0.007 | -34.713
-7.5 | -0.942 | 0.02285 | 0.007 | -41.223
-7 | -0.903 | 0.02044 | 0.007 | -44.197
-6.5 | -0.857 | 0.0189 | 0.006 | -45.355
-6 | -0.809 | 0.0169 | 0.006 | -47.867
-5.5 | -0.751 | 0.01584 | 0.005 | -47.411
-5 | -0.687 | 0.01485 | 0.005 | -46.289
-4.5 | -0.621 | 0.01398 | 0.004 | -44.438
-4 | -0.554 | 0.01322 | 0.004 | -41.938
-3.5 | -0.486 | 0.0124 | 0.003 | -39.24
-3 | -0.418 | 0.00953 | 0.003 | -43.831
-2.5 | -0.349 | 0.00929 | 0.002 | -37.549
-2 | -0.279 | 0.0091 | 0.002 | -30.711
-1.5 | -0.21 | 0.00897 | 0.001 | -23.387
-1 | -0.14 | 0.00872 | 0.001 | -16.052
-0.5 | -0.07 | 0.00865 | 0 | -8.101
0 | 0 | 0.00872 | 0 | 0
0.5 | 0.07 | 0.00866 | 0 | 8.088
1 | 0.14 | 0.00874 | -0.001 | 16.026
1.5 | 0.21 | 0.00897 | -0.001 | 23.387
2 | 0.279 | 0.00846 | -0.002 | 33.042
2.5 | 0.349 | 0.00928 | -0.002 | 37.603
3 | 0.418 | 0.00956 | -0.003 | 43.704
3.5 | 0.486 | 0.01241 | -0.003 | 39.206
4 | 0.554 | 0.0132 | -0.004 | 41.993
4.5 | 0.621 | 0.01387 | -0.004 | 44.796
5 | 0.687 | 0.01487 | -0.005 | 46.22
5.5 | 0.751 | 0.01586 | -0.005 | 47.362
6 | 0.809 | 0.01691 | -0.006 | 47.819
6.5 | 0.857 | 0.01893 | -0.006 | 45.295
7 | 0.903 | 0.02046 | -0.007 | 44.16
7.5 | 0.942 | 0.0229 | -0.007 | 41.124
8 | 0.964 | 0.0278 | -0.007 | 34.679
8.5 | 0.968 | 0.03492 | -0.007 | 27.723
9 | 0.928 | 0.05117 | -0.007 | 18.135
9.5 | 0.823 | 0.07693 | -0.004 | 10.696
10 | 0.548 | 0.11856 | -0.003 | 4.623
10.5 | 0.576 | 0.14045 | -0.004 | 4.098
11 | 0.603 | 0.1458 | -0.004 | 4.138
11.5 | 0.631 | 0.1557 | -0.005 | 4.051
12 | 0.658 | 0.16248 | -0.005 | 4.051
12.5 | 0.686 | 0.17218 | -0.006 | 3.985
13 | 0.713 | 0.18279 | -0.006 | 3.902
13.5 | 0.741 | 0.19327 | -0.007 | 3.836
14 | 0.768 | 0.20493 | -0.007 | 3.749
14.5 | 0.797 | 0.20898 | -0.007 | 3.812
15 | 0.824 | 0.21693 | -0.008 | 3.796
15.5 | 0.851 | 0.22298 | -0.008 | 3.815
16 | 0.879 | 0.23453 | -0.008 | 3.747
16.5 | 0.906 | 0.23785 | -0.009 | 3.808
17 | 0.934 | 0.25383 | -0.009 | 3.681
17.5 | 0.961 | 0.26174 | -0.009 | 3.671
18 | 0.988 | 0.25806 | -0.01 | 3.827
18.5 | 1.017 | 0.26925 | -0.01 | 3.776
19 | 1.043 | 0.27603 | -0.01 | 3.779
19.5 | 1.069 | 0.28521 | -0.011 | 3.749
20 | 1.096 | 0.28899 | -0.011 | 3.793

## 24. Re 250k Mach 0.50 (2)
BIGFOIL.COM POLAR EXPORT
s8035
S8035 (14%) |  |  |  | Cl Max: | 0.9189 | at alpha= | 9 | deg
XFOIL ncrit=9 |  |  |  | L/D Max: | 48.8696 | at alpha= | 6 | deg
Re: | 250000 |  |  | Cd Min: | 0.14316 | at alpha= | 14 | deg
Mach: | 0.5 |  |  | Cl=0 at alpha= | 0 | deg
|  |  |  | @ Cl=0.1, Cd= | 0.01061
|  |  |  | @ Cl=0.4, Cd= | 0.012059
|  |  |  | @ Cl=0.6, Cd= | 0.014085
alpha (deg) | Cl | Cd | Cm | Cl/Cd
-14 | -0.6248 | 0.14303 | -0.0058 | -4.3683
-13.5 | -0.6228 | 0.1332 | -0.0103 | -4.6757
-13 | -0.6594 | 0.11568 | -0.0197 | -5.7002
-12.5 | -0.6968 | 0.10038 | -0.0278 | -6.9416
-12 | -0.7615 | 0.08217 | -0.039 | -9.2674
-11.5 | -0.8182 | 0.06697 | -0.0487 | -12.2174
-11 | -0.8604 | 0.0551 | -0.0553 | -15.6152
-10.5 | -0.8943 | 0.04526 | -0.0593 | -19.7592
-10 | -0.9095 | 0.03843 | -0.0596 | -23.6664
-9.5 | -0.918 | 0.03284 | -0.0576 | -27.9537
-9 | -0.9186 | 0.02872 | -0.0533 | -31.9847
-8.5 | -0.9146 | 0.02548 | -0.0469 | -35.8948
-8 | -0.9073 | 0.02313 | -0.0387 | -39.2261
-7.5 | -0.9017 | 0.02149 | -0.0286 | -41.9591
-7 | -0.8927 | 0.02004 | -0.0184 | -44.5459
-6.5 | -0.8819 | 0.01882 | -0.0084 | -46.8597
-6 | -0.8732 | 0.01787 | 0.0018 | -48.864
-5.5 | -0.7817 | 0.01641 | -0.0025 | -47.6356
-5 | -0.6871 | 0.01517 | -0.007 | -45.2933
-4.5 | -0.6013 | 0.01411 | -0.0099 | -42.6152
-4 | -0.5109 | 0.01311 | -0.0135 | -38.9703
-3.5 | -0.423 | 0.01225 | -0.0165 | -34.5306
-3 | -0.3497 | 0.01164 | -0.0166 | -30.043
-2.5 | -0.2868 | 0.01126 | -0.0147 | -25.4707
-2 | -0.2286 | 0.01099 | -0.0119 | -20.8007
-1.5 | -0.1712 | 0.01078 | -0.0089 | -15.8813
-1 | -0.1141 | 0.01063 | -0.0059 | -10.7338
-0.5 | -0.0574 | 0.01055 | -0.0029 | -5.4408
0 | 0 | 0.01051 | 0 | 0
0.5 | 0.0574 | 0.01055 | 0.0029 | 5.4408
1 | 0.1142 | 0.01063 | 0.0059 | 10.7432
1.5 | 0.1713 | 0.01078 | 0.0089 | 15.8905
2 | 0.2287 | 0.01099 | 0.0118 | 20.8098
2.5 | 0.2868 | 0.01126 | 0.0147 | 25.4707
3 | 0.3497 | 0.01164 | 0.0166 | 30.043
3.5 | 0.423 | 0.01225 | 0.0165 | 34.5306
4 | 0.511 | 0.01311 | 0.0135 | 38.9779
4.5 | 0.6014 | 0.0141 | 0.0099 | 42.6525
5 | 0.6872 | 0.01517 | 0.007 | 45.2999
5.5 | 0.7817 | 0.01641 | 0.0025 | 47.6356
6 | 0.8733 | 0.01787 | -0.0018 | 48.8696
6.5 | 0.8819 | 0.01882 | 0.0084 | 46.8597
7 | 0.8928 | 0.02004 | 0.0184 | 44.5509
7.5 | 0.9018 | 0.02149 | 0.0286 | 41.9637
8 | 0.9075 | 0.02313 | 0.0387 | 39.2348
8.5 | 0.915 | 0.02547 | 0.0468 | 35.9246
9 | 0.9189 | 0.0287 | 0.0532 | 32.0174
9.5 | 0.9181 | 0.03285 | 0.0576 | 27.9482
10 | 0.91 | 0.03841 | 0.0596 | 23.6917
10.5 | 0.8939 | 0.04536 | 0.0591 | 19.7068
11 | 0.8609 | 0.05513 | 0.0552 | 15.6158
11.5 | 0.819 | 0.06698 | 0.0486 | 12.2275
12 | 0.7618 | 0.08227 | 0.0388 | 9.2598
12.5 | 0.6983 | 0.10031 | 0.0277 | 6.9614
13 | 0.6601 | 0.11576 | 0.0195 | 5.7023
13.5 | 0.6239 | 0.13323 | 0.0101 | 4.6829
14 | 0.6255 | 0.14316 | 0.0056 | 4.3692

## 25. Re 500k Mach 0.00 (1)
BIGFOIL.COM POLAR EXPORT
s8035
S8035 (14%) |  |  |  | Cl Max: | 1.181 | at alpha= | 13 | deg
JavaFoil+Calcfoil stall+Eppler ext transition |  |  |  | L/D Max: | 76.145 | at alpha= | 6 | deg
Re: | 500000 |  |  | Cd Min: | 0.00767 | at alpha= | 0 | deg
Mach: | 0 |  |  | Cl=0 at alpha= | 0 | deg
|  |  |  | @ Cl=0.1, Cd= | 0.0077859
|  |  |  | @ Cl=0.4, Cd= | 0.0086547
|  |  |  | @ Cl=0.6, Cd= | 0.0093512
alpha (deg) | Cl | Cd | Cm | Cl/Cd
-18 | -1.008 | 0.14858 | 0.009 | -6.785
-17.5 | -1.03 | 0.13956 | 0.009 | -7.384
-17 | -1.053 | 0.12901 | 0.009 | -8.16
-16.5 | -1.074 | 0.11848 | 0.009 | -9.064
-16 | -1.093 | 0.10787 | 0.009 | -10.136
-15.5 | -1.113 | 0.09657 | 0.009 | -11.52
-15 | -1.13 | 0.08528 | 0.009 | -13.251
-14.5 | -1.149 | 0.07253 | 0.009 | -15.843
-14 | -1.166 | 0.06065 | 0.01 | -19.218
-13.5 | -1.176 | 0.05058 | 0.01 | -23.239
-13 | -1.181 | 0.04231 | 0.01 | -27.912
-12.5 | -1.18 | 0.03591 | 0.009 | -32.875
-12 | -1.174 | 0.03084 | 0.009 | -38.074
-11.5 | -1.162 | 0.02691 | 0.009 | -43.189
-11 | -1.144 | 0.02391 | 0.009 | -47.843
-10.5 | -1.12 | 0.02155 | 0.008 | -51.984
-10 | -1.092 | 0.01953 | 0.008 | -55.912
-9.5 | -1.059 | 0.01792 | 0.008 | -59.117
-9 | -1.026 | 0.01601 | 0.008 | -64.102
-8.5 | -0.983 | 0.01509 | 0.007 | -65.111
-8 | -0.933 | 0.01435 | 0.007 | -65.035
-7.5 | -0.881 | 0.01368 | 0.006 | -64.442
-7 | -0.828 | 0.01265 | 0.006 | -65.457
-6.5 | -0.773 | 0.01243 | 0.006 | -62.196
-6 | -0.717 | 0.00942 | 0.005 | -76.145
-5.5 | -0.66 | 0.00888 | 0.005 | -74.337
-5 | -0.601 | 0.00936 | 0.004 | -64.287
-4.5 | -0.543 | 0.00885 | 0.004 | -61.318
-4 | -0.483 | 0.0086 | 0.003 | -56.157
-3.5 | -0.423 | 0.00844 | 0.003 | -50.159
-3 | -0.363 | 0.009 | 0.003 | -40.402
-2.5 | -0.303 | 0.00886 | 0.002 | -34.243
-2 | -0.243 | 0.00862 | 0.002 | -28.156
-1.5 | -0.182 | 0.00846 | 0.001 | -21.529
-1 | -0.122 | 0.00784 | 0.001 | -15.513
-0.5 | -0.061 | 0.00769 | 0 | -7.907
0 | 0 | 0.00767 | 0 | 0
0.5 | 0.061 | 0.00769 | 0 | 7.907
1 | 0.122 | 0.00784 | -0.001 | 15.513
1.5 | 0.182 | 0.00846 | -0.001 | 21.529
2 | 0.243 | 0.00862 | -0.002 | 28.156
2.5 | 0.303 | 0.00886 | -0.002 | 34.243
3 | 0.363 | 0.009 | -0.003 | 40.402
3.5 | 0.423 | 0.00844 | -0.003 | 50.159
4 | 0.483 | 0.0086 | -0.003 | 56.157
4.5 | 0.543 | 0.00885 | -0.004 | 61.318
5 | 0.601 | 0.00936 | -0.004 | 64.287
5.5 | 0.66 | 0.00888 | -0.005 | 74.337
6 | 0.717 | 0.00942 | -0.005 | 76.145
6.5 | 0.773 | 0.01243 | -0.006 | 62.196
7 | 0.828 | 0.01265 | -0.006 | 65.457
7.5 | 0.881 | 0.01368 | -0.006 | 64.442
8 | 0.933 | 0.01435 | -0.007 | 65.035
8.5 | 0.983 | 0.01509 | -0.007 | 65.111
9 | 1.026 | 0.01601 | -0.008 | 64.102
9.5 | 1.059 | 0.01792 | -0.008 | 59.117
10 | 1.092 | 0.01953 | -0.008 | 55.912
10.5 | 1.12 | 0.02155 | -0.008 | 51.984
11 | 1.144 | 0.02391 | -0.009 | 47.843
11.5 | 1.162 | 0.02691 | -0.009 | 43.189
12 | 1.174 | 0.03084 | -0.009 | 38.074
12.5 | 1.18 | 0.03591 | -0.009 | 32.875
13 | 1.181 | 0.04231 | -0.01 | 27.912
13.5 | 1.176 | 0.05058 | -0.01 | 23.239
14 | 1.166 | 0.06065 | -0.01 | 19.218
14.5 | 1.149 | 0.07253 | -0.009 | 15.843
15 | 1.13 | 0.08528 | -0.009 | 13.251
15.5 | 1.113 | 0.09657 | -0.009 | 11.52
16 | 1.093 | 0.10787 | -0.009 | 10.136
16.5 | 1.074 | 0.11848 | -0.009 | 9.064
17 | 1.053 | 0.12901 | -0.009 | 8.16
17.5 | 1.03 | 0.13956 | -0.009 | 7.384
18 | 1.008 | 0.14858 | -0.009 | 6.785

## 26. Re 500k Mach 0.00 (2)
BIGFOIL.COM POLAR EXPORT
s8035
S8035 (14%) |  |  |  | Cl Max: | 1.1902 | at alpha= | 14.5 | deg
XFOIL ncrit=9 |  |  |  | L/D Max: | 70.5612 | at alpha= | 7.5 | deg
Re: | 500000 |  |  | Cd Min: | 0.11823 | at alpha= | -19.5 | deg
Mach: | 0 |  |  | Cl=0 at alpha= | 0 | deg
|  |  |  | @ Cl=0.1, Cd= | 0.0073487
|  |  |  | @ Cl=0.4, Cd= | 0.0083593
|  |  |  | @ Cl=0.6, Cd= | 0.0099673
alpha (deg) | Cl | Cd | Cm | Cl/Cd
-19.5 | -1.0598 | 0.11823 | -0.0143 | -8.9639
-19 | -1.0776 | 0.10765 | -0.0197 | -10.0102
-18.5 | -1.0964 | 0.09719 | -0.0248 | -11.281
-18 | -1.1131 | 0.08721 | -0.0296 | -12.7634
-17.5 | -1.1329 | 0.07781 | -0.0334 | -14.5598
-17 | -1.1508 | 0.06854 | -0.0374 | -16.7902
-16.5 | -1.1635 | 0.06037 | -0.0407 | -19.2728
-16 | -1.1726 | 0.05305 | -0.0433 | -22.1037
-15.5 | -1.1746 | 0.04696 | -0.045 | -25.0128
-15 | -1.1891 | 0.04007 | -0.0461 | -29.6756
-14.5 | -1.1892 | 0.03511 | -0.0461 | -33.8707
-14 | -1.1792 | 0.03154 | -0.0452 | -37.3874
-13.5 | -1.1766 | 0.02784 | -0.043 | -42.2629
-13 | -1.1659 | 0.0252 | -0.04 | -46.2659
-12.5 | -1.1514 | 0.02316 | -0.0361 | -49.715
-12 | -1.1401 | 0.02129 | -0.031 | -53.551
-11.5 | -1.126 | 0.01987 | -0.0251 | -56.6683
-11 | -1.1105 | 0.01882 | -0.0186 | -59.0064
-10.5 | -1.0898 | 0.01762 | -0.0129 | -61.8502
-10 | -1.0624 | 0.01663 | -0.0082 | -63.8845
-9.5 | -1.0317 | 0.01575 | -0.0039 | -65.5048
-9 | -0.9994 | 0.01495 | 0.0002 | -66.8495
-8.5 | -0.9669 | 0.01418 | 0.0043 | -68.1876
-8 | -0.9352 | 0.01346 | 0.0086 | -69.4799
-7.5 | -0.9052 | 0.01283 | 0.0132 | -70.5534
-7 | -0.8424 | 0.0122 | 0.0111 | -69.0492
-6.5 | -0.7698 | 0.01151 | 0.007 | -66.881
-6 | -0.6971 | 0.01083 | 0.0031 | -64.3675
-5.5 | -0.624 | 0.01019 | -0.0008 | -61.2365
-5 | -0.5561 | 0.00956 | -0.0034 | -58.1695
-4.5 | -0.4855 | 0.00897 | -0.0065 | -54.1249
-4 | -0.4164 | 0.00845 | -0.0092 | -49.2781
-3.5 | -0.3548 | 0.00811 | -0.0102 | -43.7485
-3 | -0.3022 | 0.0079 | -0.0091 | -38.2532
-2.5 | -0.252 | 0.0077 | -0.0076 | -32.7273
-2 | -0.202 | 0.00755 | -0.006 | -26.755
-1.5 | -0.1516 | 0.00744 | -0.0045 | -20.3763
-1 | -0.101 | 0.00735 | -0.003 | -13.7415
-0.5 | -0.0504 | 0.00729 | -0.0015 | -6.9136
0 | 0 | 0.00727 | 0 | 0
0.5 | 0.0505 | 0.00729 | 0.0015 | 6.9273
1 | 0.1011 | 0.00735 | 0.003 | 13.7551
1.5 | 0.1516 | 0.00744 | 0.0045 | 20.3763
2 | 0.2021 | 0.00755 | 0.006 | 26.7682
2.5 | 0.2521 | 0.0077 | 0.0076 | 32.7403
3 | 0.3022 | 0.0079 | 0.0091 | 38.2532
3.5 | 0.3549 | 0.00811 | 0.0101 | 43.7608
4 | 0.4164 | 0.00845 | 0.0092 | 49.2781
4.5 | 0.4855 | 0.00897 | 0.0065 | 54.1249
5 | 0.5561 | 0.00956 | 0.0034 | 58.1695
5.5 | 0.624 | 0.01019 | 0.0008 | 61.2365
6 | 0.697 | 0.01083 | -0.0031 | 64.3583
6.5 | 0.7699 | 0.0115 | -0.007 | 66.9478
7 | 0.8425 | 0.0122 | -0.0111 | 69.0574
7.5 | 0.9053 | 0.01283 | -0.0132 | 70.5612
8 | 0.9352 | 0.01345 | -0.0087 | 69.5316
8.5 | 0.9668 | 0.01418 | -0.0043 | 68.1805
9 | 0.9994 | 0.01495 | -0.0002 | 66.8495
9.5 | 1.0318 | 0.01575 | 0.0039 | 65.5111
10 | 1.0625 | 0.01663 | 0.0082 | 63.8906
10.5 | 1.09 | 0.01762 | 0.0129 | 61.8615
11 | 1.1105 | 0.01882 | 0.0186 | 59.0064
11.5 | 1.1261 | 0.01988 | 0.0251 | 56.6449
12 | 1.1401 | 0.0213 | 0.031 | 53.5258
12.5 | 1.1515 | 0.02317 | 0.0361 | 49.6979
13 | 1.1663 | 0.02519 | 0.0399 | 46.3001
13.5 | 1.1777 | 0.02778 | 0.0429 | 42.3938
14 | 1.1801 | 0.0315 | 0.0451 | 37.4635
14.5 | 1.1902 | 0.03506 | 0.046 | 33.9475
15 | 1.1902 | 0.04001 | 0.046 | 29.7476
15.5 | 1.176 | 0.04689 | 0.0448 | 25.08
16 | 1.1748 | 0.05292 | 0.0431 | 22.1995
16.5 | 1.1658 | 0.06023 | 0.0405 | 19.3558
17 | 1.1518 | 0.06853 | 0.0373 | 16.8072
17.5 | 1.1362 | 0.0775 | 0.0333 | 14.6606
18 | 1.1158 | 0.08698 | 0.0295 | 12.8282
18.5 | 1.0979 | 0.09722 | 0.0245 | 11.2929
19 | 1.08 | 0.1075 | 0.0195 | 10.0465
19.5 | 1.0627 | 0.11805 | 0.0141 | 9.0021

## 27. Re 500k Mach 0.10 (1)
BIGFOIL.COM POLAR EXPORT
s8035
S8035 (14%) |  |  |  | Cl Max: | 1.172 | at alpha= | 12.5 | deg
JavaFoil+Calcfoil stall+Eppler ext transition |  |  |  | L/D Max: | 76.166 | at alpha= | 6 | deg
Re: | 500000 |  |  | Cd Min: | 0.00772 | at alpha= | 0 | deg
Mach: | 0.1 |  |  | Cl=0 at alpha= | 0 | deg
|  |  |  | @ Cl=0.1, Cd= | 0.0078167
|  |  |  | @ Cl=0.4, Cd= | 0.0086902
|  |  |  | @ Cl=0.6, Cd= | 0.0093854
alpha (deg) | Cl | Cd | Cm | Cl/Cd
-17.5 | -0.995 | 0.14386 | 0.009 | -6.915
-17 | -1.019 | 0.13411 | 0.009 | -7.601
-16.5 | -1.043 | 0.12382 | 0.009 | -8.427
-16 | -1.066 | 0.11283 | 0.009 | -9.451
-15.5 | -1.087 | 0.1018 | 0.009 | -10.682
-15 | -1.108 | 0.08996 | 0.009 | -12.319
-14.5 | -1.127 | 0.07828 | 0.009 | -14.399
-14 | -1.147 | 0.0652 | 0.009 | -17.591
-13.5 | -1.161 | 0.05375 | 0.009 | -21.599
-13 | -1.169 | 0.04472 | 0.009 | -26.152
-12.5 | -1.172 | 0.03755 | 0.009 | -31.221
-12 | -1.168 | 0.03209 | 0.009 | -36.413
-11.5 | -1.158 | 0.02782 | 0.009 | -41.642
-11 | -1.142 | 0.02461 | 0.009 | -46.39
-10.5 | -1.12 | 0.02203 | 0.008 | -50.821
-10 | -1.093 | 0.01994 | 0.008 | -54.805
-9.5 | -1.061 | 0.01822 | 0.008 | -58.204
-9 | -1.029 | 0.01622 | 0.008 | -63.42
-8.5 | -0.985 | 0.01524 | 0.007 | -64.655
-8 | -0.937 | 0.01447 | 0.007 | -64.732
-7.5 | -0.885 | 0.01378 | 0.006 | -64.212
-7 | -0.832 | 0.01275 | 0.006 | -65.235
-6.5 | -0.777 | 0.0125 | 0.006 | -62.124
-6 | -0.72 | 0.00946 | 0.005 | -76.166
-5.5 | -0.663 | 0.0089 | 0.005 | -74.521
-5 | -0.604 | 0.00942 | 0.004 | -64.172
-4.5 | -0.545 | 0.00891 | 0.004 | -61.19
-4 | -0.486 | 0.00862 | 0.003 | -56.295
-3.5 | -0.426 | 0.00846 | 0.003 | -50.294
-3 | -0.365 | 0.009 | 0.003 | -40.58
-2.5 | -0.305 | 0.00889 | 0.002 | -34.289
-2 | -0.244 | 0.00867 | 0.002 | -28.143
-1.5 | -0.183 | 0.0079 | 0.001 | -23.194
-1 | -0.122 | 0.00786 | 0.001 | -15.548
-0.5 | -0.061 | 0.00774 | 0 | -7.898
0 | 0 | 0.00772 | 0 | 0
0.5 | 0.061 | 0.00774 | 0 | 7.898
1 | 0.122 | 0.00786 | -0.001 | 15.548
1.5 | 0.183 | 0.0079 | -0.001 | 23.194
2 | 0.244 | 0.00867 | -0.002 | 28.143
2.5 | 0.305 | 0.00889 | -0.002 | 34.289
3 | 0.365 | 0.009 | -0.003 | 40.58
3.5 | 0.426 | 0.00846 | -0.003 | 50.294
4 | 0.486 | 0.00862 | -0.003 | 56.295
4.5 | 0.545 | 0.00891 | -0.004 | 61.19
5 | 0.604 | 0.00942 | -0.004 | 64.172
5.5 | 0.663 | 0.0089 | -0.005 | 74.521
6 | 0.72 | 0.00946 | -0.005 | 76.166
6.5 | 0.777 | 0.0125 | -0.006 | 62.124
7 | 0.832 | 0.01275 | -0.006 | 65.235
7.5 | 0.885 | 0.01378 | -0.006 | 64.212
8 | 0.937 | 0.01447 | -0.007 | 64.732
8.5 | 0.985 | 0.01524 | -0.007 | 64.655
9 | 1.029 | 0.01622 | -0.008 | 63.42
9.5 | 1.061 | 0.01822 | -0.008 | 58.204
10 | 1.093 | 0.01994 | -0.008 | 54.805
10.5 | 1.12 | 0.02203 | -0.008 | 50.821
11 | 1.142 | 0.02461 | -0.009 | 46.39
11.5 | 1.158 | 0.02782 | -0.009 | 41.642
12 | 1.168 | 0.03209 | -0.009 | 36.413
12.5 | 1.172 | 0.03755 | -0.009 | 31.221
13 | 1.169 | 0.04472 | -0.009 | 26.152
13.5 | 1.161 | 0.05375 | -0.009 | 21.599
14 | 1.147 | 0.0652 | -0.009 | 17.591
14.5 | 1.127 | 0.07828 | -0.009 | 14.399
15 | 1.108 | 0.08996 | -0.009 | 12.319
15.5 | 1.087 | 0.1018 | -0.009 | 10.682
16 | 1.066 | 0.11283 | -0.009 | 9.451
16.5 | 1.043 | 0.12382 | -0.009 | 8.427
17 | 1.019 | 0.13411 | -0.009 | 7.601
17.5 | 0.995 | 0.14386 | -0.009 | 6.915

## 28. Re 500k Mach 0.10 (2)
BIGFOIL.COM POLAR EXPORT
s8035
S8035 (14%) |  |  |  | Cl Max: | 1.1802 | at alpha= | 14.5 | deg
XFOIL ncrit=9 |  |  |  | L/D Max: | 70.0848 | at alpha= | 7.5 | deg
Re: | 500000 |  |  | Cd Min: | 0.12462 | at alpha= | -19.5 | deg
Mach: | 0.1 |  |  | Cl=0 at alpha= | 0 | deg
|  |  |  | @ Cl=0.1, Cd= | 0.0073782
|  |  |  | @ Cl=0.4, Cd= | 0.0083979
|  |  |  | @ Cl=0.6, Cd= | 0.01
alpha (deg) | Cl | Cd | Cm | Cl/Cd
-19.5 | -1.035 | 0.12462 | -0.0115 | -8.3052
-19 | -1.0538 | 0.11359 | -0.0173 | -9.2772
-18.5 | -1.0738 | 0.10272 | -0.0227 | -10.4537
-18 | -1.0921 | 0.09227 | -0.0279 | -11.8359
-17.5 | -1.111 | 0.08269 | -0.0319 | -13.4357
-17 | -1.1301 | 0.07312 | -0.0362 | -15.4554
-16.5 | -1.1445 | 0.06447 | -0.0398 | -17.7524
-16 | -1.1559 | 0.05662 | -0.0428 | -20.415
-15.5 | -1.1614 | 0.04989 | -0.0449 | -23.2792
-15 | -1.1745 | 0.04286 | -0.0464 | -27.4032
-14.5 | -1.1792 | 0.03716 | -0.047 | -31.733
-14 | -1.1718 | 0.03311 | -0.0464 | -35.3911
-13.5 | -1.167 | 0.0293 | -0.0448 | -39.8294
-13 | -1.1612 | 0.02611 | -0.0419 | -44.4734
-12.5 | -1.144 | 0.02406 | -0.0387 | -47.5478
-12 | -1.1375 | 0.02177 | -0.0334 | -52.2508
-11.5 | -1.1205 | 0.02036 | -0.028 | -55.0344
-11 | -1.109 | 0.01907 | -0.0211 | -58.1542
-10.5 | -1.0911 | 0.01789 | -0.0148 | -60.9894
-10 | -1.0641 | 0.01689 | -0.0099 | -63.0018
-9.5 | -1.0333 | 0.01603 | -0.0055 | -64.4604
-9 | -1.0019 | 0.01517 | -0.0011 | -66.0448
-8.5 | -0.97 | 0.01436 | 0.0033 | -67.5487
-8 | -0.9382 | 0.01364 | 0.0077 | -68.783
-7.5 | -0.9089 | 0.01297 | 0.0125 | -70.0771
-7 | -0.8462 | 0.01233 | 0.0105 | -68.6294
-6.5 | -0.773 | 0.01162 | 0.0065 | -66.5232
-6 | -0.7001 | 0.01091 | 0.0026 | -64.1705
-5.5 | -0.6267 | 0.01024 | -0.0012 | -61.2012
-5 | -0.5577 | 0.00962 | -0.0039 | -57.973
-4.5 | -0.4868 | 0.009 | -0.007 | -54.0889
-4 | -0.4177 | 0.0085 | -0.0096 | -49.1412
-3.5 | -0.3567 | 0.00815 | -0.0103 | -43.7669
-3 | -0.3036 | 0.00793 | -0.0093 | -38.285
-2.5 | -0.2531 | 0.00774 | -0.0078 | -32.7003
-2 | -0.203 | 0.00758 | -0.0061 | -26.781
-1.5 | -0.1524 | 0.00746 | -0.0046 | -20.429
-1 | -0.1014 | 0.00738 | -0.0031 | -13.7398
-0.5 | -0.0506 | 0.00732 | -0.0016 | -6.9126
0 | 0 | 0.0073 | 0 | 0
0.5 | 0.0507 | 0.00732 | 0.0016 | 6.9262
1 | 0.1015 | 0.00738 | 0.0031 | 13.7534
1.5 | 0.1525 | 0.00746 | 0.0046 | 20.4424
2 | 0.2031 | 0.00758 | 0.0061 | 26.7942
2.5 | 0.2531 | 0.00774 | 0.0078 | 32.7003
3 | 0.3037 | 0.00793 | 0.0093 | 38.2976
3.5 | 0.3568 | 0.00815 | 0.0103 | 43.7791
4 | 0.4178 | 0.0085 | 0.0096 | 49.1529
4.5 | 0.4868 | 0.009 | 0.007 | 54.0889
5 | 0.5578 | 0.00962 | 0.0039 | 57.9834
5.5 | 0.6266 | 0.01024 | 0.0012 | 61.1914
6 | 0.7001 | 0.01091 | -0.0026 | 64.1705
6.5 | 0.7731 | 0.01162 | -0.0065 | 66.5318
7 | 0.8463 | 0.01233 | -0.0105 | 68.6375
7.5 | 0.909 | 0.01297 | -0.0125 | 70.0848
8 | 0.9383 | 0.01364 | -0.0077 | 68.7903
8.5 | 0.97 | 0.01436 | -0.0033 | 67.5487
9 | 1.002 | 0.01516 | 0.0011 | 66.095
9.5 | 1.0333 | 0.01603 | 0.0054 | 64.4604
10 | 1.0641 | 0.01689 | 0.0099 | 63.0018
10.5 | 1.0912 | 0.01788 | 0.0148 | 61.0291
11 | 1.109 | 0.01907 | 0.0211 | 58.1542
11.5 | 1.1203 | 0.02038 | 0.0281 | 54.9706
12 | 1.1375 | 0.02178 | 0.0334 | 52.2268
12.5 | 1.1437 | 0.02408 | 0.0387 | 47.4958
13 | 1.1617 | 0.0261 | 0.0419 | 44.5096
13.5 | 1.1682 | 0.02925 | 0.0447 | 39.9385
14 | 1.1728 | 0.03307 | 0.0463 | 35.4642
14.5 | 1.1802 | 0.03712 | 0.0468 | 31.7942
15 | 1.176 | 0.04277 | 0.0463 | 27.4959
15.5 | 1.1628 | 0.04983 | 0.0448 | 23.3353
16 | 1.1579 | 0.05651 | 0.0426 | 20.4902
16.5 | 1.1467 | 0.06436 | 0.0396 | 17.817
17 | 1.1313 | 0.07309 | 0.036 | 15.4782
17.5 | 1.1145 | 0.08239 | 0.0319 | 13.5271
18 | 1.0945 | 0.09202 | 0.0279 | 11.8942
18.5 | 1.0752 | 0.10277 | 0.0224 | 10.4622
19 | 1.0561 | 0.11347 | 0.0171 | 9.3073
19.5 | 1.0377 | 0.12447 | 0.0113 | 8.3369

## 29. Re 500k Mach 0.25 (1)
BIGFOIL.COM POLAR EXPORT
s8035
S8035 (14%) |  |  |  | Cl Max: | 1.126 | at alpha= | 11.5 | deg
JavaFoil+Calcfoil stall+Eppler ext transition |  |  |  | L/D Max: | 74.587 | at alpha= | 5.5 | deg
Re: | 500000 |  |  | Cd Min: | 0.00785 | at alpha= | 0 | deg
Mach: | 0.25 |  |  | Cl=0 at alpha= | 0 | deg
|  |  |  | @ Cl=0.1, Cd= | 0.0079611
|  |  |  | @ Cl=0.4, Cd= | 0.0084489
|  |  |  | @ Cl=0.6, Cd= | 0.0089733
alpha (deg) | Cl | Cd | Cm | Cl/Cd
-16.5 | -0.805 | 0.15415 | 0.007 | -5.222
-16 | -0.857 | 0.14227 | 0.007 | -6.021
-15.5 | -0.904 | 0.13059 | 0.007 | -6.922
-15 | -0.948 | 0.1183 | 0.008 | -8.012
-14.5 | -0.986 | 0.10645 | 0.008 | -9.264
-14 | -1.02 | 0.09397 | 0.008 | -10.854
-13.5 | -1.05 | 0.07919 | 0.009 | -13.256
-13 | -1.077 | 0.06471 | 0.009 | -16.652
-12.5 | -1.102 | 0.05164 | 0.009 | -21.346
-12 | -1.119 | 0.04178 | 0.009 | -26.777
-11.5 | -1.126 | 0.03441 | 0.009 | -32.728
-11 | -1.123 | 0.02928 | 0.009 | -38.363
-10.5 | -1.112 | 0.02534 | 0.009 | -43.882
-10 | -1.093 | 0.02247 | 0.008 | -48.632
-9.5 | -1.067 | 0.02012 | 0.008 | -53.025
-9 | -1.037 | 0.01772 | 0.008 | -58.536
-8.5 | -1 | 0.01619 | 0.007 | -61.757
-8 | -0.955 | 0.01523 | 0.007 | -62.695
-7.5 | -0.905 | 0.01444 | 0.007 | -62.66
-7 | -0.851 | 0.01333 | 0.006 | -63.893
-6.5 | -0.796 | 0.01261 | 0.006 | -63.091
-6 | -0.739 | 0.01203 | 0.005 | -61.42
-5.5 | -0.68 | 0.00912 | 0.005 | -74.587
-5 | -0.62 | 0.00887 | 0.004 | -69.924
-4.5 | -0.56 | 0.00918 | 0.004 | -60.955
-4 | -0.498 | 0.00878 | 0.004 | -56.771
-3.5 | -0.437 | 0.00861 | 0.003 | -50.731
-3 | -0.375 | 0.00834 | 0.003 | -44.982
-2.5 | -0.313 | 0.00905 | 0.002 | -34.572
-2 | -0.251 | 0.00831 | 0.002 | -30.171
-1.5 | -0.188 | 0.00802 | 0.001 | -23.464
-1 | -0.126 | 0.00799 | 0.001 | -15.704
-0.5 | -0.063 | 0.00792 | 0 | -7.928
0 | 0 | 0.00785 | 0 | 0
0.5 | 0.063 | 0.00792 | 0 | 7.928
1 | 0.126 | 0.00799 | -0.001 | 15.704
1.5 | 0.188 | 0.00802 | -0.001 | 23.464
2 | 0.251 | 0.00831 | -0.002 | 30.171
2.5 | 0.313 | 0.00905 | -0.002 | 34.572
3 | 0.375 | 0.00834 | -0.003 | 44.982
3.5 | 0.437 | 0.00861 | -0.003 | 50.731
4 | 0.498 | 0.00878 | -0.004 | 56.771
4.5 | 0.56 | 0.00918 | -0.004 | 60.955
5 | 0.62 | 0.00887 | -0.004 | 69.924
5.5 | 0.68 | 0.00912 | -0.005 | 74.587
6 | 0.739 | 0.01203 | -0.005 | 61.42
6.5 | 0.796 | 0.01261 | -0.006 | 63.091
7 | 0.851 | 0.01333 | -0.006 | 63.893
7.5 | 0.905 | 0.01444 | -0.007 | 62.66
8 | 0.955 | 0.01524 | -0.007 | 62.63
8.5 | 1 | 0.01619 | -0.007 | 61.757
9 | 1.037 | 0.01772 | -0.008 | 58.536
9.5 | 1.067 | 0.02008 | -0.008 | 53.133
10 | 1.093 | 0.02244 | -0.008 | 48.71
10.5 | 1.112 | 0.02534 | -0.009 | 43.882
11 | 1.123 | 0.0293 | -0.009 | 38.332
11.5 | 1.126 | 0.03457 | -0.009 | 32.56
12 | 1.119 | 0.04178 | -0.009 | 26.777
12.5 | 1.102 | 0.05174 | -0.009 | 21.3
13 | 1.077 | 0.06462 | -0.009 | 16.674
13.5 | 1.049 | 0.07962 | -0.009 | 13.178
14 | 1.021 | 0.09347 | -0.008 | 10.923
14.5 | 0.986 | 0.10628 | -0.008 | 9.282
15 | 0.948 | 0.11823 | -0.008 | 8.017
15.5 | 0.904 | 0.13064 | -0.007 | 6.92
16 | 0.857 | 0.14269 | -0.007 | 6.003
16.5 | 0.805 | 0.15472 | -0.007 | 5.2

## 30. Re 500k Mach 0.25 (2)
BIGFOIL.COM POLAR EXPORT
s8035
S8035 (14%) |  |  |  | Cl Max: | 1.1242 | at alpha= | 13 | deg
XFOIL ncrit=9 |  |  |  | L/D Max: | 68.0952 | at alpha= | 7.5 | deg
Re: | 500000 |  |  | Cd Min: | 0.12039 | at alpha= | -18 | deg
Mach: | 0.25 |  |  | Cl=0 at alpha= | 0 | deg
|  |  |  | @ Cl=0.1, Cd= | 0.0075453
|  |  |  | @ Cl=0.4, Cd= | 0.0085611
|  |  |  | @ Cl=0.6, Cd= | 0.010155
alpha (deg) | Cl | Cd | Cm | Cl/Cd
-18 | -0.9763 | 0.12039 | -0.0163 | -8.1095
-17.5 | -1.0008 | 0.10857 | -0.0224 | -9.218
-17 | -1.0201 | 0.09795 | -0.0277 | -10.4145
-16.5 | -1.0396 | 0.08755 | -0.0328 | -11.8744
-16 | -1.0594 | 0.07747 | -0.0374 | -13.675
-15.5 | -1.0766 | 0.06809 | -0.0415 | -15.8114
-15 | -1.0928 | 0.05936 | -0.045 | -18.4097
-14.5 | -1.1116 | 0.05099 | -0.0477 | -21.8004
-14 | -1.118 | 0.04426 | -0.0495 | -25.2598
-13.5 | -1.119 | 0.03855 | -0.0502 | -29.0272
-13 | -1.1237 | 0.03308 | -0.0497 | -33.9692
-12.5 | -1.1194 | 0.02899 | -0.0481 | -38.6133
-12 | -1.1081 | 0.02596 | -0.0451 | -42.6849
-11.5 | -1.1027 | 0.02311 | -0.0405 | -47.7153
-11 | -1.0909 | 0.0211 | -0.0349 | -51.7014
-10.5 | -1.0779 | 0.01957 | -0.0281 | -55.0792
-10 | -1.0689 | 0.01828 | -0.0198 | -58.4737
-9.5 | -1.0463 | 0.01711 | -0.0135 | -61.1514
-9 | -1.0183 | 0.01612 | -0.0079 | -63.17
-8.5 | -0.988 | 0.01522 | -0.0026 | -64.9146
-8 | -0.9578 | 0.01438 | 0.0027 | -66.6064
-7.5 | -0.9295 | 0.01365 | 0.0083 | -68.0952
-7 | -0.8684 | 0.01292 | 0.0074 | -67.2136
-6.5 | -0.7919 | 0.01211 | 0.0035 | -65.3922
-6 | -0.7169 | 0.01132 | -0.0001 | -63.3304
-5.5 | -0.644 | 0.01056 | -0.0031 | -60.9848
-5 | -0.5707 | 0.00989 | -0.0061 | -57.7048
-4.5 | -0.4966 | 0.00923 | -0.0092 | -53.8028
-4 | -0.4242 | 0.0087 | -0.0119 | -48.7586
-3.5 | -0.365 | 0.00836 | -0.0117 | -43.6603
-3 | -0.3117 | 0.00813 | -0.0103 | -38.3395
-2.5 | -0.2597 | 0.00794 | -0.0086 | -32.7078
-2 | -0.2084 | 0.00776 | -0.0067 | -26.8557
-1.5 | -0.1564 | 0.00764 | -0.005 | -20.4712
-1 | -0.1041 | 0.00755 | -0.0034 | -13.7881
-0.5 | -0.052 | 0.00749 | -0.0017 | -6.9426
0 | 0 | 0.00746 | 0 | 0
0.5 | 0.052 | 0.00749 | 0.0017 | 6.9426
1 | 0.1041 | 0.00755 | 0.0034 | 13.7881
1.5 | 0.1565 | 0.00764 | 0.005 | 20.4843
2 | 0.2085 | 0.00776 | 0.0067 | 26.8686
2.5 | 0.2597 | 0.00794 | 0.0086 | 32.7078
3 | 0.3118 | 0.00813 | 0.0102 | 38.3518
3.5 | 0.3651 | 0.00836 | 0.0117 | 43.6722
4 | 0.4241 | 0.0087 | 0.0119 | 48.7471
4.5 | 0.4966 | 0.00923 | 0.0092 | 53.8028
5 | 0.5708 | 0.00988 | 0.0061 | 57.7733
5.5 | 0.6441 | 0.01057 | 0.0031 | 60.9366
6 | 0.7168 | 0.01132 | 0.0001 | 63.3216
6.5 | 0.792 | 0.01211 | -0.0035 | 65.4005
7 | 0.8685 | 0.01292 | -0.0074 | 67.2214
7.5 | 0.9295 | 0.01365 | -0.0083 | 68.0952
8 | 0.9578 | 0.01438 | -0.0027 | 66.6064
8.5 | 0.9881 | 0.01522 | 0.0026 | 64.9212
9 | 1.0183 | 0.01612 | 0.0079 | 63.17
9.5 | 1.0463 | 0.01711 | 0.0135 | 61.1514
10 | 1.069 | 0.01827 | 0.0198 | 58.5112
10.5 | 1.0785 | 0.01956 | 0.0281 | 55.138
11 | 1.0912 | 0.0211 | 0.0348 | 51.7156
11.5 | 1.1033 | 0.02309 | 0.0405 | 47.7826
12 | 1.1085 | 0.02595 | 0.0451 | 42.7168
12.5 | 1.1196 | 0.02901 | 0.048 | 38.5936
13 | 1.1242 | 0.03308 | 0.0497 | 33.9843
13.5 | 1.1207 | 0.03845 | 0.0501 | 29.1469
14 | 1.1193 | 0.0442 | 0.0494 | 25.3235
14.5 | 1.1124 | 0.05099 | 0.0475 | 21.816
15 | 1.0942 | 0.05931 | 0.0448 | 18.4488
15.5 | 1.0775 | 0.06808 | 0.0414 | 15.827
16 | 1.0609 | 0.07741 | 0.0373 | 13.7049
16.5 | 1.0415 | 0.08747 | 0.0326 | 11.9069
17 | 1.0216 | 0.09794 | 0.0275 | 10.4309
17.5 | 1.0028 | 0.10853 | 0.0222 | 9.2398
18 | 0.979 | 0.1201 | 0.0163 | 8.1515

## 31. Re 500k Mach 0.50 (1)
BIGFOIL.COM POLAR EXPORT
s8035
S8035 (14%) |  |  |  | Cl Max: | 1.096 | at alpha= | 20 | deg
JavaFoil+Calcfoil stall+Eppler ext transition |  |  |  | L/D Max: | 60.428 | at alpha= | 3.5 | deg
Re: | 500000 |  |  | Cd Min: | 0.00772 | at alpha= | -1 | deg
Mach: | 0.5 |  |  | Cl=0 at alpha= | 0 | deg
|  |  |  | @ Cl=0.1, Cd= | 0.00773
|  |  |  | @ Cl=0.4, Cd= | 0.0084143
|  |  |  | @ Cl=0.6, Cd= | 0.01135
alpha (deg) | Cl | Cd | Cm | Cl/Cd
-20 | -1.096 | 0.2428 | 0.011 | -4.516
-19.5 | -1.069 | 0.23337 | 0.011 | -4.583
-19 | -1.043 | 0.22885 | 0.01 | -4.558
-18.5 | -1.017 | 0.22386 | 0.01 | -4.542
-18 | -0.988 | 0.21672 | 0.01 | -4.558
-17.5 | -0.961 | 0.20729 | 0.009 | -4.636
-17 | -0.934 | 0.20158 | 0.009 | -4.636
-16.5 | -0.906 | 0.20065 | 0.009 | -4.514
-16 | -0.879 | 0.19284 | 0.008 | -4.558
-15.5 | -0.851 | 0.18404 | 0.008 | -4.624
-15 | -0.824 | 0.17657 | 0.008 | -4.664
-14.5 | -0.797 | 0.17213 | 0.007 | -4.629
-14 | -0.768 | 0.16404 | 0.007 | -4.684
-13.5 | -0.741 | 0.15753 | 0.007 | -4.707
-13 | -0.713 | 0.15244 | 0.006 | -4.68
-12.5 | -0.686 | 0.14454 | 0.006 | -4.748
-12 | -0.658 | 0.13377 | 0.005 | -4.921
-11.5 | -0.631 | 0.12852 | 0.005 | -4.909
-11 | -0.603 | 0.12583 | 0.005 | -4.795
-10.5 | -0.576 | 0.11628 | 0.004 | -4.951
-10 | -0.548 | 0.10058 | 0.004 | -5.451
-9.5 | -0.869 | 0.05735 | 0.007 | -15.154
-9 | -0.975 | 0.03507 | 0.008 | -27.799
-8.5 | -0.993 | 0.02728 | 0.008 | -36.388
-8 | -0.981 | 0.0226 | 0.007 | -43.402
-7.5 | -0.955 | 0.01885 | 0.007 | -50.689
-7 | -0.915 | 0.01709 | 0.007 | -53.536
-6.5 | -0.868 | 0.01565 | 0.006 | -55.489
-6 | -0.815 | 0.01408 | 0.006 | -57.853
-5.5 | -0.753 | 0.01325 | 0.005 | -56.842
-5 | -0.688 | 0.01239 | 0.005 | -55.543
-4.5 | -0.622 | 0.01163 | 0.004 | -53.486
-4 | -0.555 | 0.01098 | 0.004 | -50.54
-3.5 | -0.487 | 0.00805 | 0.003 | -60.447
-3 | -0.418 | 0.00851 | 0.003 | -49.147
-2.5 | -0.349 | 0.00819 | 0.002 | -42.643
-2 | -0.28 | 0.00797 | 0.002 | -35.098
-1.5 | -0.21 | 0.00793 | 0.001 | -26.462
-1 | -0.14 | 0.00772 | 0.001 | -18.157
-0.5 | -0.07 | 0.00772 | 0 | -9.082
0 | 0 | 0.00858 | 0 | 0
0.5 | 0.07 | 0.00773 | 0 | 9.068
1 | 0.14 | 0.00773 | -0.001 | 18.129
1.5 | 0.21 | 0.00793 | -0.001 | 26.462
2 | 0.28 | 0.00798 | -0.002 | 35.026
2.5 | 0.349 | 0.0082 | -0.002 | 42.57
3 | 0.418 | 0.00849 | -0.003 | 49.228
3.5 | 0.487 | 0.00806 | -0.003 | 60.428
4 | 0.555 | 0.01096 | -0.004 | 50.596
4.5 | 0.622 | 0.01154 | -0.004 | 53.903
5 | 0.688 | 0.01241 | -0.005 | 55.471
5.5 | 0.753 | 0.01328 | -0.005 | 56.696
6 | 0.815 | 0.01409 | -0.006 | 57.794
6.5 | 0.868 | 0.01567 | -0.006 | 55.413
7 | 0.915 | 0.01712 | -0.007 | 53.445
7.5 | 0.955 | 0.01889 | -0.007 | 50.55
8 | 0.981 | 0.02261 | -0.007 | 43.38
8.5 | 0.992 | 0.02732 | -0.008 | 36.318
9 | 0.974 | 0.03518 | -0.008 | 27.697
9.5 | 0.866 | 0.05874 | -0.007 | 14.737
10 | 0.548 | 0.10016 | -0.004 | 5.473
10.5 | 0.576 | 0.11632 | -0.004 | 4.95
11 | 0.603 | 0.12184 | -0.005 | 4.953
11.5 | 0.631 | 0.12724 | -0.005 | 4.959
12 | 0.658 | 0.13871 | -0.005 | 4.745
12.5 | 0.686 | 0.14453 | -0.006 | 4.749
13 | 0.713 | 0.15242 | -0.006 | 4.681
13.5 | 0.741 | 0.15852 | -0.007 | 4.677
14 | 0.768 | 0.16473 | -0.007 | 4.664
14.5 | 0.797 | 0.17233 | -0.007 | 4.623
15 | 0.824 | 0.17657 | -0.008 | 4.664
15.5 | 0.851 | 0.1844 | -0.008 | 4.615
16 | 0.879 | 0.19301 | -0.008 | 4.554
16.5 | 0.906 | 0.20062 | -0.009 | 4.515
17 | 0.934 | 0.21092 | -0.009 | 4.43
17.5 | 0.961 | 0.20823 | -0.009 | 4.615
18 | 0.988 | 0.21717 | -0.01 | 4.548
18.5 | 1.017 | 0.22385 | -0.01 | 4.542
19 | 1.043 | 0.22882 | -0.01 | 4.559
19.5 | 1.069 | 0.23334 | -0.011 | 4.583
20 | 1.096 | 0.24232 | -0.011 | 4.525

## 32. Re 500k Mach 0.50 (2)
BIGFOIL.COM POLAR EXPORT
s8035
S8035 (14%) |  |  |  | Cl Max: | 0.9931 | at alpha= | 9.5 | deg
XFOIL ncrit=9 |  |  |  | L/D Max: | 59.8069 | at alpha= | 7 | deg
Re: | 500000 |  |  | Cd Min: | 0.13548 | at alpha= | 14.5 | deg
Mach: | 0.5 |  |  | Cl=0 at alpha= | 0 | deg
|  |  |  | @ Cl=0.1, Cd= | 0.0082611
|  |  |  | @ Cl=0.4, Cd= | 0.0093316
|  |  |  | @ Cl=0.6, Cd= | 0.010962
alpha (deg) | Cl | Cd | Cm | Cl/Cd
-14.5 | -0.6984 | 0.13514 | -0.0101 | -5.168
-14 | -0.7706 | 0.11353 | -0.0229 | -6.7876
-13.5 | -0.8219 | 0.09748 | -0.0324 | -8.4315
-13 | -0.8613 | 0.08431 | -0.0399 | -10.2159
-12.5 | -0.8926 | 0.07291 | -0.0459 | -12.2425
-12 | -0.9221 | 0.06226 | -0.0511 | -14.8105
-11.5 | -0.9495 | 0.05245 | -0.0553 | -18.103
-11 | -0.9704 | 0.04389 | -0.0578 | -22.1098
-10.5 | -0.9866 | 0.03642 | -0.0588 | -27.0895
-10 | -0.9913 | 0.03057 | -0.0576 | -32.4272
-9.5 | -0.9932 | 0.02579 | -0.0544 | -38.5111
-9 | -0.9853 | 0.02245 | -0.0489 | -43.8886
-8.5 | -0.9779 | 0.01995 | -0.0414 | -49.0175
-8 | -0.9711 | 0.0182 | -0.0316 | -53.3571
-7.5 | -0.9695 | 0.01702 | -0.0196 | -56.9624
-7 | -0.9599 | 0.01605 | -0.0087 | -59.8069
-6.5 | -0.8692 | 0.01457 | -0.012 | -59.6568
-6 | -0.7831 | 0.01327 | -0.0144 | -59.0128
-5.5 | -0.6998 | 0.01213 | -0.0164 | -57.6917
-5 | -0.6123 | 0.01108 | -0.0194 | -55.2617
-4.5 | -0.5266 | 0.01026 | -0.022 | -51.3255
-4 | -0.4591 | 0.0097 | -0.0211 | -47.3299
-3.5 | -0.4015 | 0.00934 | -0.0182 | -42.9872
-3 | -0.3447 | 0.00904 | -0.0153 | -38.1305
-2.5 | -0.2878 | 0.00878 | -0.0125 | -32.779
-2 | -0.231 | 0.00856 | -0.0098 | -26.986
-1.5 | -0.1732 | 0.00841 | -0.0073 | -20.5945
-1 | -0.1155 | 0.00828 | -0.0048 | -13.9493
-0.5 | -0.0577 | 0.00821 | -0.0024 | -7.028
0 | 0 | 0.0082 | 0 | 0
0.5 | 0.0577 | 0.00821 | 0.0024 | 7.028
1 | 0.1156 | 0.00828 | 0.0048 | 13.9614
1.5 | 0.1733 | 0.00841 | 0.0073 | 20.6064
2 | 0.231 | 0.00856 | 0.0098 | 26.986
2.5 | 0.2877 | 0.00878 | 0.0125 | 32.7677
3 | 0.3447 | 0.00904 | 0.0153 | 38.1305
3.5 | 0.4016 | 0.00934 | 0.0182 | 42.9979
4 | 0.4591 | 0.0097 | 0.021 | 47.3299
4.5 | 0.5266 | 0.01026 | 0.022 | 51.3255
5 | 0.6124 | 0.01108 | 0.0193 | 55.2708
5.5 | 0.6998 | 0.01213 | 0.0164 | 57.6917
6 | 0.7832 | 0.01326 | 0.0144 | 59.0649
6.5 | 0.8692 | 0.01457 | 0.0119 | 59.6568
7 | 0.9599 | 0.01605 | 0.0087 | 59.8069
7.5 | 0.9694 | 0.01702 | 0.0196 | 56.9565
8 | 0.9711 | 0.0182 | 0.0316 | 53.3571
8.5 | 0.9782 | 0.01993 | 0.0413 | 49.0818
9 | 0.9852 | 0.02246 | 0.0489 | 43.8646
9.5 | 0.9931 | 0.02581 | 0.0543 | 38.4773
10 | 0.9916 | 0.03057 | 0.0576 | 32.437
10.5 | 0.9866 | 0.03647 | 0.0587 | 27.0524
11 | 0.9707 | 0.04393 | 0.0577 | 22.0965
11.5 | 0.95 | 0.05251 | 0.0551 | 18.0918
12 | 0.9226 | 0.06231 | 0.051 | 14.8066
12.5 | 0.8936 | 0.07292 | 0.0457 | 12.2545
13 | 0.8621 | 0.08436 | 0.0397 | 10.2193
13.5 | 0.8231 | 0.09749 | 0.0323 | 8.4429
14 | 0.7716 | 0.11356 | 0.0227 | 6.7946
14.5 | 0.6981 | 0.13548 | 0.0097 | 5.1528

## 33. Re 750k Mach 0.00 (1)
BIGFOIL.COM POLAR EXPORT
s8035
S8035 (14%) |  |  |  | Cl Max: | 1.201 | at alpha= | 13 | deg
JavaFoil+Calcfoil stall+Eppler ext transition |  |  |  | L/D Max: | 87.4 | at alpha= | 6.5 | deg
Re: | 750000 |  |  | Cd Min: | 0.00763 | at alpha= | -0.5 | deg
Mach: | 0 |  |  | Cl=0 at alpha= | 0 | deg
|  |  |  | @ Cl=0.1, Cd= | 0.0076556
|  |  |  | @ Cl=0.4, Cd= | 0.008378
|  |  |  | @ Cl=0.6, Cd= | 0.0084737
alpha (deg) | Cl | Cd | Cm | Cl/Cd
-18 | -1.017 | 0.13644 | 0.009 | -7.456
-17.5 | -1.041 | 0.12679 | 0.009 | -8.214
-17 | -1.065 | 0.11604 | 0.01 | -9.182
-16.5 | -1.088 | 0.10525 | 0.01 | -10.34
-16 | -1.111 | 0.09411 | 0.01 | -11.801
-15.5 | -1.131 | 0.08345 | 0.01 | -13.554
-15 | -1.151 | 0.07241 | 0.01 | -15.896
-14.5 | -1.173 | 0.05992 | 0.01 | -19.576
-14 | -1.19 | 0.04951 | 0.01 | -24.036
-13.5 | -1.198 | 0.04145 | 0.01 | -28.911
-13 | -1.201 | 0.03509 | 0.01 | -34.232
-12.5 | -1.197 | 0.03037 | 0.01 | -39.413
-12 | -1.189 | 0.02641 | 0.009 | -45.005
-11.5 | -1.174 | 0.02343 | 0.009 | -50.091
-11 | -1.154 | 0.02103 | 0.009 | -54.865
-10.5 | -1.128 | 0.01917 | 0.009 | -58.873
-10 | -1.1 | 0.01745 | 0.008 | -63.007
-9.5 | -1.067 | 0.01607 | 0.008 | -66.389
-9 | -1.032 | 0.01446 | 0.008 | -71.328
-8.5 | -0.985 | 0.0137 | 0.007 | -71.859
-8 | -0.934 | 0.01337 | 0.007 | -69.863
-7.5 | -0.882 | 0.01274 | 0.006 | -69.244
-7 | -0.829 | 0.01178 | 0.006 | -70.319
-6.5 | -0.774 | 0.00885 | 0.006 | -87.4
-6 | -0.717 | 0.00855 | 0.005 | -83.886
-5.5 | -0.66 | 0.00873 | 0.005 | -75.603
-5 | -0.602 | 0.00849 | 0.004 | -70.829
-4.5 | -0.543 | 0.00801 | 0.004 | -67.734
-4 | -0.483 | 0.00778 | 0.003 | -62.105
-3.5 | -0.424 | 0.00855 | 0.003 | -49.566
-3 | -0.364 | 0.00812 | 0.003 | -44.77
-2.5 | -0.303 | 0.008 | 0.002 | -37.9
-2 | -0.243 | 0.00778 | 0.002 | -31.2
-1.5 | -0.182 | 0.0077 | 0.001 | -23.675
-1 | -0.122 | 0.00767 | 0.001 | -15.862
-0.5 | -0.061 | 0.00763 | 0 | -7.972
0 | 0 | 0.00835 | 0 | 0
0.5 | 0.061 | 0.00763 | 0 | 7.972
1 | 0.122 | 0.00767 | -0.001 | 15.862
1.5 | 0.182 | 0.0077 | -0.001 | 23.675
2 | 0.243 | 0.00778 | -0.002 | 31.2
2.5 | 0.303 | 0.008 | -0.002 | 37.9
3 | 0.364 | 0.00812 | -0.003 | 44.77
3.5 | 0.424 | 0.00855 | -0.003 | 49.566
4 | 0.483 | 0.00778 | -0.003 | 62.105
4.5 | 0.543 | 0.00801 | -0.004 | 67.734
5 | 0.602 | 0.00849 | -0.004 | 70.829
5.5 | 0.66 | 0.00873 | -0.005 | 75.603
6 | 0.717 | 0.00855 | -0.005 | 83.886
6.5 | 0.774 | 0.00885 | -0.006 | 87.4
7 | 0.829 | 0.01178 | -0.006 | 70.319
7.5 | 0.882 | 0.01274 | -0.006 | 69.244
8 | 0.934 | 0.01337 | -0.007 | 69.863
8.5 | 0.985 | 0.0137 | -0.007 | 71.859
9 | 1.032 | 0.01446 | -0.008 | 71.328
9.5 | 1.067 | 0.01607 | -0.008 | 66.389
10 | 1.1 | 0.01745 | -0.008 | 63.007
10.5 | 1.128 | 0.01917 | -0.009 | 58.873
11 | 1.154 | 0.02103 | -0.009 | 54.865
11.5 | 1.174 | 0.02343 | -0.009 | 50.091
12 | 1.189 | 0.02641 | -0.009 | 45.005
12.5 | 1.197 | 0.03037 | -0.01 | 39.413
13 | 1.201 | 0.03509 | -0.01 | 34.232
13.5 | 1.198 | 0.04145 | -0.01 | 28.911
14 | 1.19 | 0.04951 | -0.01 | 24.036
14.5 | 1.173 | 0.05992 | -0.01 | 19.576
15 | 1.151 | 0.07241 | -0.01 | 15.896
15.5 | 1.131 | 0.08345 | -0.01 | 13.554
16 | 1.111 | 0.09411 | -0.01 | 11.801
16.5 | 1.088 | 0.10525 | -0.01 | 10.34
17 | 1.065 | 0.11604 | -0.01 | 9.182
17.5 | 1.041 | 0.12679 | -0.009 | 8.214
18 | 1.017 | 0.13644 | -0.009 | 7.456

## 34. Re 750k Mach 0.00 (2)
BIGFOIL.COM POLAR EXPORT
s8035
S8035 (14%) |  |  |  | Cl Max: | 1.2651 | at alpha= | 16 | deg
XFOIL ncrit=9 |  |  |  | L/D Max: | 77.893 | at alpha= | 8 | deg
Re: | 750000 |  |  | Cd Min: | 0.12377 | at alpha= | -20 | deg
Mach: | 0 |  |  | Cl=0 at alpha= | 0 | deg
|  |  |  | @ Cl=0.1, Cd= | 0.0066178
|  |  |  | @ Cl=0.4, Cd= | 0.0075025
|  |  |  | @ Cl=0.6, Cd= | 0.008842
alpha (deg) | Cl | Cd | Cm | Cl/Cd
-20 | -1.0792 | 0.12377 | -0.0102 | -8.7194
-19.5 | -1.1015 | 0.11257 | -0.0158 | -9.785
-19 | -1.1259 | 0.10124 | -0.0212 | -11.1211
-18.5 | -1.1515 | 0.09007 | -0.0264 | -12.7845
-18 | -1.1754 | 0.07945 | -0.0312 | -14.7942
-17.5 | -1.2004 | 0.06908 | -0.0357 | -17.377
-17 | -1.2356 | 0.05782 | -0.0404 | -21.3698
-16.5 | -1.2556 | 0.04919 | -0.0435 | -25.5255
-16 | -1.2648 | 0.04239 | -0.0454 | -29.8372
-15.5 | -1.2638 | 0.0372 | -0.0461 | -33.9731
-15 | -1.2576 | 0.03295 | -0.0459 | -38.1669
-14.5 | -1.2606 | 0.02844 | -0.0444 | -44.3249
-14 | -1.25 | 0.02557 | -0.0421 | -48.8854
-13.5 | -1.2325 | 0.02351 | -0.0392 | -52.4245
-13 | -1.2231 | 0.02132 | -0.0346 | -57.3687
-12.5 | -1.2039 | 0.01995 | -0.03 | -60.3459
-12 | -1.1902 | 0.0186 | -0.0239 | -63.9892
-11.5 | -1.1718 | 0.01773 | -0.0177 | -66.0914
-11 | -1.1496 | 0.01664 | -0.0122 | -69.0865
-10.5 | -1.1218 | 0.01569 | -0.0075 | -71.4978
-10 | -1.0902 | 0.01487 | -0.0033 | -73.3154
-9.5 | -1.0566 | 0.01414 | 0.0007 | -74.7242
-9 | -1.0226 | 0.01344 | 0.0046 | -76.0863
-8.5 | -0.9895 | 0.01277 | 0.0087 | -77.4863
-8 | -0.9463 | 0.01215 | 0.0107 | -77.8848
-7.5 | -0.8748 | 0.01143 | 0.0068 | -76.5354
-7 | -0.806 | 0.01076 | 0.0036 | -74.9071
-6.5 | -0.7347 | 0.0101 | 0 | -72.7426
-6 | -0.6675 | 0.00946 | -0.0026 | -70.5603
-5.5 | -0.6024 | 0.00886 | -0.0047 | -67.991
-5 | -0.5305 | 0.0083 | -0.0081 | -63.9157
-4.5 | -0.4633 | 0.00784 | -0.0105 | -59.0944
-4 | -0.4086 | 0.00754 | -0.0101 | -54.191
-3.5 | -0.3577 | 0.00732 | -0.0088 | -48.8661
-3 | -0.3069 | 0.00712 | -0.0075 | -43.1039
-2.5 | -0.256 | 0.00696 | -0.0062 | -36.7816
-2 | -0.2051 | 0.00683 | -0.0049 | -30.0293
-1.5 | -0.1541 | 0.0067 | -0.0037 | -23
-1 | -0.1028 | 0.00662 | -0.0024 | -15.5287
-0.5 | -0.0513 | 0.00658 | -0.0012 | -7.7964
0 | 0 | 0.00656 | 0 | 0
0.5 | 0.0514 | 0.00658 | 0.0012 | 7.8116
1 | 0.1028 | 0.00662 | 0.0024 | 15.5287
1.5 | 0.1542 | 0.0067 | 0.0036 | 23.0149
2 | 0.2051 | 0.00683 | 0.0049 | 30.0293
2.5 | 0.2561 | 0.00696 | 0.0062 | 36.796
3 | 0.3069 | 0.00712 | 0.0075 | 43.1039
3.5 | 0.3577 | 0.00732 | 0.0088 | 48.8661
4 | 0.4087 | 0.00754 | 0.0101 | 54.2042
4.5 | 0.4633 | 0.00784 | 0.0105 | 59.0944
5 | 0.5306 | 0.0083 | 0.0081 | 63.9277
5.5 | 0.6023 | 0.00886 | 0.0047 | 67.9797
6 | 0.6675 | 0.00947 | 0.0026 | 70.4857
6.5 | 0.7347 | 0.0101 | 0 | 72.7426
7 | 0.806 | 0.01076 | -0.0036 | 74.9071
7.5 | 0.8749 | 0.01143 | -0.0068 | 76.5442
8 | 0.9464 | 0.01215 | -0.0107 | 77.893
8.5 | 0.9895 | 0.01277 | -0.0087 | 77.4863
9 | 1.0226 | 0.01344 | -0.0046 | 76.0863
9.5 | 1.0566 | 0.01414 | -0.0007 | 74.7242
10 | 1.0902 | 0.01487 | 0.0033 | 73.3154
10.5 | 1.1218 | 0.01569 | 0.0075 | 71.4978
11 | 1.1496 | 0.01664 | 0.0122 | 69.0865
12 | 1.1905 | 0.0186 | 0.0239 | 64.0054
12.5 | 1.2039 | 0.01996 | 0.03 | 60.3156
13 | 1.2236 | 0.0213 | 0.0345 | 57.446
13.5 | 1.2332 | 0.02348 | 0.0391 | 52.5213
14 | 1.2492 | 0.02564 | 0.0421 | 48.7207
14.5 | 1.2603 | 0.02849 | 0.0444 | 44.2366
15 | 1.258 | 0.03297 | 0.0458 | 38.1559
15.5 | 1.265 | 0.03715 | 0.046 | 34.0511
16 | 1.2651 | 0.04246 | 0.0452 | 29.7951
16.5 | 1.2561 | 0.04925 | 0.0433 | 25.5046
17 | 1.2369 | 0.0578 | 0.0402 | 21.3997
17.5 | 1.2059 | 0.0685 | 0.0357 | 17.6044
18 | 1.1753 | 0.07964 | 0.0309 | 14.7577
18.5 | 1.1538 | 0.08998 | 0.0262 | 12.8228
19 | 1.1274 | 0.10125 | 0.021 | 11.1348
19.5 | 1.1038 | 0.11241 | 0.0156 | 9.8194
20 | 1.0817 | 0.12368 | 0.0099 | 8.746

## 35. Re 750k Mach 0.10 (1)
BIGFOIL.COM POLAR EXPORT
s8035
S8035 (14%) |  |  |  | Cl Max: | 1.191 | at alpha= | 13 | deg
JavaFoil+Calcfoil stall+Eppler ext transition |  |  |  | L/D Max: | 87.429 | at alpha= | 6.5 | deg
Re: | 750000 |  |  | Cd Min: | 0.00766 | at alpha= | -0.5 | deg
Mach: | 0.1 |  |  | Cl=0 at alpha= | 0 | deg
|  |  |  | @ Cl=0.1, Cd= | 0.0077047
|  |  |  | @ Cl=0.4, Cd= | 0.0083967
|  |  |  | @ Cl=0.6, Cd= | 0.00849
alpha (deg) | Cl | Cd | Cm | Cl/Cd
-18 | -0.976 | 0.14253 | 0.009 | -6.846
-17.5 | -1.004 | 0.13198 | 0.009 | -7.606
-17 | -1.031 | 0.12152 | 0.009 | -8.483
-16.5 | -1.056 | 0.11098 | 0.009 | -9.519
-16 | -1.081 | 0.09974 | 0.009 | -10.843
-15.5 | -1.105 | 0.0883 | 0.01 | -12.518
-15 | -1.128 | 0.07669 | 0.01 | -14.713
-14.5 | -1.15 | 0.06544 | 0.01 | -17.572
-14 | -1.172 | 0.05336 | 0.01 | -21.958
-13.5 | -1.185 | 0.04365 | 0.01 | -27.157
-13 | -1.191 | 0.03692 | 0.01 | -32.247
-12.5 | -1.19 | 0.03159 | 0.01 | -37.67
-12 | -1.183 | 0.0274 | 0.009 | -43.196
-11.5 | -1.171 | 0.02417 | 0.009 | -48.443
-11 | -1.153 | 0.02159 | 0.009 | -53.393
-10.5 | -1.128 | 0.01957 | 0.009 | -57.674
-10 | -1.1 | 0.01782 | 0.008 | -61.747
-9.5 | -1.069 | 0.01633 | 0.008 | -65.455
-9 | -1.034 | 0.01464 | 0.008 | -70.639
-8.5 | -0.988 | 0.01383 | 0.007 | -71.445
-8 | -0.938 | 0.01348 | 0.007 | -69.577
-7.5 | -0.886 | 0.01284 | 0.006 | -69.009
-7 | -0.832 | 0.01186 | 0.006 | -70.149
-6.5 | -0.777 | 0.00889 | 0.006 | -87.429
-6 | -0.721 | 0.00859 | 0.005 | -83.933
-5.5 | -0.663 | 0.00881 | 0.005 | -75.313
-5 | -0.605 | 0.00853 | 0.004 | -70.906
-4.5 | -0.545 | 0.00805 | 0.004 | -67.741
-4 | -0.486 | 0.0078 | 0.003 | -62.274
-3.5 | -0.426 | 0.00858 | 0.003 | -49.613
-3 | -0.365 | 0.00815 | 0.003 | -44.841
-2.5 | -0.305 | 0.00803 | 0.002 | -37.951
-2 | -0.244 | 0.00782 | 0.002 | -31.188
-1.5 | -0.183 | 0.0077 | 0.001 | -23.779
-1 | -0.122 | 0.00773 | 0.001 | -15.813
-0.5 | -0.061 | 0.00766 | 0 | -7.983
0 | 0 | 0.00835 | 0 | 0
0.5 | 0.061 | 0.00766 | 0 | 7.983
1 | 0.122 | 0.00773 | -0.001 | 15.813
1.5 | 0.183 | 0.0077 | -0.001 | 23.779
2 | 0.244 | 0.00782 | -0.002 | 31.188
2.5 | 0.305 | 0.00803 | -0.002 | 37.951
3 | 0.365 | 0.00815 | -0.003 | 44.841
3.5 | 0.426 | 0.00858 | -0.003 | 49.613
4 | 0.486 | 0.0078 | -0.003 | 62.274
4.5 | 0.545 | 0.00805 | -0.004 | 67.741
5 | 0.605 | 0.00853 | -0.004 | 70.906
5.5 | 0.663 | 0.00881 | -0.005 | 75.313
6 | 0.721 | 0.00859 | -0.005 | 83.933
6.5 | 0.777 | 0.00889 | -0.006 | 87.429
7 | 0.832 | 0.01186 | -0.006 | 70.149
7.5 | 0.886 | 0.01284 | -0.006 | 69.009
8 | 0.938 | 0.01348 | -0.007 | 69.577
8.5 | 0.988 | 0.01383 | -0.007 | 71.445
9 | 1.034 | 0.01464 | -0.008 | 70.639
9.5 | 1.069 | 0.01633 | -0.008 | 65.455
10 | 1.1 | 0.01782 | -0.008 | 61.747
10.5 | 1.128 | 0.01957 | -0.009 | 57.674
11 | 1.153 | 0.02159 | -0.009 | 53.393
11.5 | 1.171 | 0.02417 | -0.009 | 48.443
12 | 1.183 | 0.0274 | -0.009 | 43.196
12.5 | 1.19 | 0.03159 | -0.01 | 37.67
13 | 1.191 | 0.03692 | -0.01 | 32.247
13.5 | 1.185 | 0.04365 | -0.01 | 27.157
14 | 1.172 | 0.05336 | -0.01 | 21.958
14.5 | 1.15 | 0.06544 | -0.01 | 17.572
15 | 1.128 | 0.07669 | -0.01 | 14.713
15.5 | 1.105 | 0.0883 | -0.01 | 12.518
16 | 1.081 | 0.09974 | -0.009 | 10.843
16.5 | 1.056 | 0.11098 | -0.009 | 9.519
17 | 1.031 | 0.12152 | -0.009 | 8.483
17.5 | 1.004 | 0.13198 | -0.009 | 7.606
18 | 0.976 | 0.14253 | -0.009 | 6.846

## 36. Re 750k Mach 0.10 (2)
BIGFOIL.COM POLAR EXPORT
s8035
S8035 (14%) |  |  |  | Cl Max: | 1.2521 | at alpha= | 15.5 | deg
XFOIL ncrit=9 |  |  |  | L/D Max: | 77.698 | at alpha= | 8 | deg
Re: | 750000 |  |  | Cd Min: | 0.12999 | at alpha= | -20 | deg
Mach: | 0.1 |  |  | Cl=0 at alpha= | 0 | deg
|  |  |  | @ Cl=0.1, Cd= | 0.0066469
|  |  |  | @ Cl=0.4, Cd= | 0.0075431
|  |  |  | @ Cl=0.6, Cd= | 0.0088836
alpha (deg) | Cl | Cd | Cm | Cl/Cd
-20 | -1.0549 | 0.12999 | -0.0076 | -8.1152
-19.5 | -1.0753 | 0.11892 | -0.0133 | -9.0422
-19 | -1.0984 | 0.1076 | -0.0189 | -10.2082
-18.5 | -1.1233 | 0.09633 | -0.0242 | -11.661
-18 | -1.1474 | 0.08551 | -0.0292 | -13.4183
-17.5 | -1.1712 | 0.07508 | -0.0338 | -15.5994
-17 | -1.2077 | 0.06335 | -0.0389 | -19.0639
-16.5 | -1.2331 | 0.05364 | -0.0428 | -22.9884
-16 | -1.2477 | 0.04588 | -0.0453 | -27.1949
-15.5 | -1.2509 | 0.03992 | -0.0466 | -31.3352
-15 | -1.249 | 0.03496 | -0.0469 | -35.7265
-14.5 | -1.2501 | 0.03026 | -0.0461 | -41.312
-14 | -1.2444 | 0.02674 | -0.044 | -46.537
-13.5 | -1.2294 | 0.02434 | -0.0413 | -50.5094
-13 | -1.2191 | 0.02202 | -0.0372 | -55.3633
-12.5 | -1.2024 | 0.02039 | -0.0326 | -58.9701
-12 | -1.1872 | 0.01899 | -0.0268 | -62.5171
-11.5 | -1.1705 | 0.01798 | -0.0204 | -65.1001
-11 | -1.1519 | 0.01688 | -0.0141 | -68.2405
-10.5 | -1.1244 | 0.01592 | -0.0092 | -70.6281
-10 | -1.0929 | 0.01511 | -0.0048 | -72.3296
-9.5 | -1.06 | 0.01434 | -0.0007 | -73.9191
-9 | -1.0273 | 0.01355 | 0.0036 | -75.8155
-8.5 | -0.9942 | 0.01287 | 0.0078 | -77.2494
-8 | -0.9517 | 0.01225 | 0.0101 | -77.6898
-7.5 | -0.8795 | 0.01153 | 0.0063 | -76.2793
-7 | -0.8099 | 0.01086 | 0.0031 | -74.5764
-6.5 | -0.7384 | 0.01019 | -0.0004 | -72.4632
-5.5 | -0.6046 | 0.00892 | -0.0052 | -67.7803
-5 | -0.5328 | 0.00835 | -0.0085 | -63.8084
-4.5 | -0.4651 | 0.00787 | -0.0109 | -59.0978
-4 | -0.4103 | 0.00759 | -0.0104 | -54.058
-3.5 | -0.3594 | 0.00736 | -0.009 | -48.8315
-3 | -0.3084 | 0.00715 | -0.0077 | -43.1329
-2.5 | -0.2574 | 0.00699 | -0.0063 | -36.824
-2 | -0.2062 | 0.00685 | -0.005 | -30.1022
-1.5 | -0.1548 | 0.00674 | -0.0037 | -22.9674
-1 | -0.1032 | 0.00665 | -0.0025 | -15.5188
-0.5 | -0.0515 | 0.0066 | -0.0013 | -7.803
0 | 0 | 0.00659 | 0 | 0
0.5 | 0.0515 | 0.0066 | 0.0013 | 7.803
1 | 0.1032 | 0.00665 | 0.0025 | 15.5188
1.5 | 0.1549 | 0.00674 | 0.0037 | 22.9822
2 | 0.2063 | 0.00685 | 0.005 | 30.1168
2.5 | 0.2574 | 0.00699 | 0.0063 | 36.824
3 | 0.3085 | 0.00716 | 0.0077 | 43.0866
3.5 | 0.3594 | 0.00736 | 0.009 | 48.8315
4 | 0.4104 | 0.00759 | 0.0104 | 54.0711
4.5 | 0.4651 | 0.00787 | 0.0109 | 59.0978
5 | 0.5329 | 0.00834 | 0.0085 | 63.8969
5.5 | 0.6045 | 0.00892 | 0.0052 | 67.7691
6.5 | 0.7384 | 0.01019 | 0.0004 | 72.4632
7 | 0.81 | 0.01086 | -0.0031 | 74.5856
7.5 | 0.8796 | 0.01153 | -0.0063 | 76.2879
8 | 0.9518 | 0.01225 | -0.0102 | 77.698
8.5 | 0.9942 | 0.01287 | -0.0079 | 77.2494
9 | 1.0274 | 0.01355 | -0.0036 | 75.8229
9.5 | 1.0601 | 0.01434 | 0.0007 | 73.9261
10 | 1.093 | 0.01511 | 0.0048 | 72.3362
10.5 | 1.1244 | 0.01593 | 0.0092 | 70.5838
11 | 1.1519 | 0.01688 | 0.0141 | 68.2405
11.5 | 1.1706 | 0.01798 | 0.0204 | 65.1057
12 | 1.1875 | 0.01899 | 0.0268 | 62.5329
12.5 | 1.2025 | 0.0204 | 0.0325 | 58.9461
13 | 1.2196 | 0.022 | 0.0371 | 55.4364
13.5 | 1.2302 | 0.02431 | 0.0412 | 50.6047
14 | 1.2437 | 0.02682 | 0.044 | 46.3721
14.5 | 1.2503 | 0.0303 | 0.046 | 41.264
15 | 1.2497 | 0.03495 | 0.0468 | 35.7568
15.5 | 1.2521 | 0.03988 | 0.0465 | 31.3967
16 | 1.2481 | 0.04594 | 0.0451 | 27.168
16.5 | 1.2336 | 0.05373 | 0.0425 | 22.9592
17 | 1.2088 | 0.06337 | 0.0387 | 19.0753
17.5 | 1.175 | 0.07474 | 0.0337 | 15.7212
18 | 1.148 | 0.08562 | 0.0289 | 13.4081
18.5 | 1.1254 | 0.09627 | 0.024 | 11.69
19 | 1.1002 | 0.10757 | 0.0186 | 10.2278
19.5 | 1.0778 | 0.11873 | 0.0131 | 9.0777
20 | 1.0573 | 0.12994 | 0.0073 | 8.1368

## 37. Re 750k Mach 0.25 (1)
BIGFOIL.COM POLAR EXPORT
s8035
S8035 (14%) |  |  |  | Cl Max: | 1.141 | at alpha= | 11.5 | deg
JavaFoil+Calcfoil stall+Eppler ext transition |  |  |  | L/D Max: | 83.977 | at alpha= | 6 | deg
Re: | 750000 |  |  | Cd Min: | 0.00711 | at alpha= | 0 | deg
Mach: | 0.25 |  |  | Cl=0 at alpha= | 0 | deg
|  |  |  | @ Cl=0.1, Cd= | 0.0075494
|  |  |  | @ Cl=0.4, Cd= | 0.0081463
|  |  |  | @ Cl=0.6, Cd= | 0.0085833
alpha (deg) | Cl | Cd | Cm | Cl/Cd
-16.5 | -0.809 | 0.14463 | 0.008 | -5.594
-16 | -0.863 | 0.13242 | 0.008 | -6.514
-15.5 | -0.912 | 0.12018 | 0.008 | -7.591
-15 | -0.958 | 0.10738 | 0.008 | -8.925
-14.5 | -1 | 0.09478 | 0.009 | -10.552
-14 | -1.038 | 0.08145 | 0.009 | -12.745
-13.5 | -1.072 | 0.06632 | 0.009 | -16.164
-13 | -1.103 | 0.05261 | 0.009 | -20.963
-12.5 | -1.126 | 0.04197 | 0.009 | -26.834
-12 | -1.139 | 0.03471 | 0.009 | -32.81
-11.5 | -1.142 | 0.02929 | 0.009 | -38.993
-11 | -1.137 | 0.02528 | 0.009 | -44.956
-10.5 | -1.123 | 0.02224 | 0.009 | -50.479
-10 | -1.102 | 0.01994 | 0.008 | -55.241
-9.5 | -1.074 | 0.018 | 0.008 | -59.697
-9 | -1.045 | 0.01586 | 0.008 | -65.919
-8.5 | -1.005 | 0.01461 | 0.007 | -68.799
-8 | -0.957 | 0.01414 | 0.007 | -67.729
-7.5 | -0.906 | 0.01342 | 0.007 | -67.496
-7 | -0.852 | 0.01242 | 0.006 | -68.611
-6.5 | -0.796 | 0.01179 | 0.006 | -67.563
-6 | -0.739 | 0.0088 | 0.005 | -83.977
-5.5 | -0.68 | 0.0083 | 0.005 | -81.961
-5 | -0.62 | 0.0087 | 0.004 | -71.277
-4.5 | -0.56 | 0.00835 | 0.004 | -67.022
-4 | -0.499 | 0.00799 | 0.004 | -62.418
-3.5 | -0.437 | 0.00783 | 0.003 | -55.855
-3 | -0.375 | 0.00836 | 0.003 | -44.907
-2.5 | -0.313 | 0.00817 | 0.002 | -38.299
-2 | -0.251 | 0.00809 | 0.002 | -30.987
-1.5 | -0.188 | 0.00787 | 0.001 | -23.925
-1 | -0.126 | 0.00783 | 0.001 | -16.04
-0.5 | -0.063 | 0.00715 | 0 | -8.78
0 | 0 | 0.00711 | 0 | 0
0.5 | 0.063 | 0.00715 | 0 | 8.78
1 | 0.126 | 0.00783 | -0.001 | 16.04
1.5 | 0.188 | 0.00787 | -0.001 | 23.925
2 | 0.251 | 0.00809 | -0.002 | 30.987
2.5 | 0.313 | 0.00817 | -0.002 | 38.299
3 | 0.375 | 0.00836 | -0.003 | 44.907
3.5 | 0.437 | 0.00783 | -0.003 | 55.855
4 | 0.499 | 0.00799 | -0.004 | 62.418
4.5 | 0.56 | 0.00835 | -0.004 | 67.022
5 | 0.62 | 0.0087 | -0.004 | 71.277
5.5 | 0.68 | 0.0083 | -0.005 | 81.961
6 | 0.739 | 0.0088 | -0.005 | 83.977
6.5 | 0.796 | 0.01179 | -0.006 | 67.563
7 | 0.852 | 0.01242 | -0.006 | 68.611
7.5 | 0.906 | 0.01342 | -0.007 | 67.496
8 | 0.957 | 0.01415 | -0.007 | 67.66
8.5 | 1.005 | 0.01461 | -0.007 | 68.799
9 | 1.045 | 0.01586 | -0.008 | 65.919
9.5 | 1.074 | 0.01796 | -0.008 | 59.816
10 | 1.102 | 0.01992 | -0.008 | 55.312
10.5 | 1.123 | 0.02224 | -0.009 | 50.479
11 | 1.136 | 0.0253 | -0.009 | 44.924
11.5 | 1.141 | 0.02941 | -0.009 | 38.818
12 | 1.139 | 0.03471 | -0.009 | 32.81
12.5 | 1.126 | 0.04204 | -0.009 | 26.786
13 | 1.103 | 0.05234 | -0.009 | 21.085
13.5 | 1.071 | 0.06713 | -0.009 | 15.947
14 | 1.039 | 0.08114 | -0.009 | 12.799
14.5 | 1 | 0.09474 | -0.009 | 10.557
15 | 0.958 | 0.10739 | -0.008 | 8.924
15.5 | 0.912 | 0.12004 | -0.008 | 7.6
16 | 0.863 | 0.13235 | -0.008 | 6.518
16.5 | 0.809 | 0.14468 | -0.008 | 5.59

## 38. Re 750k Mach 0.25 (2)
BIGFOIL.COM POLAR EXPORT
s8035
S8035 (14%) |  |  |  | Cl Max: | 1.198 | at alpha= | 13.5 | deg
XFOIL ncrit=9 |  |  |  | L/D Max: | 75.6713 | at alpha= | 8 | deg
Re: | 750000 |  |  | Cd Min: | 0.12614 | at alpha= | 18.5 | deg
Mach: | 0.25 |  |  | Cl=0 at alpha= | 0 | deg
|  |  |  | @ Cl=0.1, Cd= | 0.0068041
|  |  |  | @ Cl=0.4, Cd= | 0.0077068
|  |  |  | @ Cl=0.6, Cd= | 0.0090329
alpha (deg) | Cl | Cd | Cm | Cl/Cd
-18.5 | -0.9977 | 0.12606 | -0.0124 | -7.9145
-18 | -1.0195 | 0.11457 | -0.0183 | -8.8985
-17.5 | -1.0421 | 0.10341 | -0.0238 | -10.0774
-17 | -1.0731 | 0.09146 | -0.0295 | -11.733
-16.5 | -1.1035 | 0.07993 | -0.0349 | -13.8058
-16 | -1.1305 | 0.06921 | -0.0398 | -16.3343
-15.5 | -1.1537 | 0.05943 | -0.0439 | -19.4128
-15 | -1.1735 | 0.05057 | -0.0472 | -23.2055
-14.5 | -1.1835 | 0.04328 | -0.0493 | -27.3452
-14 | -1.1941 | 0.03649 | -0.0505 | -32.724
-13.5 | -1.1964 | 0.03122 | -0.0502 | -38.3216
-13 | -1.1874 | 0.02753 | -0.0484 | -43.1311
-12.5 | -1.1832 | 0.0241 | -0.045 | -49.0954
-12 | -1.1695 | 0.02181 | -0.0407 | -53.6222
-11.5 | -1.1579 | 0.01986 | -0.0348 | -58.3031
-11 | -1.1406 | 0.01854 | -0.0285 | -61.521
-10.5 | -1.1313 | 0.01732 | -0.02 | -65.3176
-10 | -1.1079 | 0.01624 | -0.0136 | -68.2204
-9.5 | -1.0788 | 0.0153 | -0.0081 | -70.5098
-9 | -1.0469 | 0.01447 | -0.003 | -72.3497
-8.5 | -1.0153 | 0.01367 | 0.0022 | -74.2721
-8 | -0.9806 | 0.01296 | 0.0068 | -75.6636
-7.5 | -0.9055 | 0.01208 | 0.0032 | -74.9586
-7 | -0.8324 | 0.01133 | 0.0002 | -73.4687
-6.5 | -0.7592 | 0.01058 | -0.0029 | -71.758
-5.5 | -0.6201 | 0.0092 | -0.0074 | -67.4022
-5 | -0.5442 | 0.00857 | -0.011 | -63.5006
-4.5 | -0.4762 | 0.00809 | -0.0127 | -58.8628
-4 | -0.4215 | 0.00781 | -0.0117 | -53.9693
-3.5 | -0.3692 | 0.00756 | -0.0101 | -48.836
-3 | -0.317 | 0.00734 | -0.0086 | -43.188
-2.5 | -0.2645 | 0.00717 | -0.007 | -36.8898
-2 | -0.2119 | 0.00702 | -0.0055 | -30.1852
-1.5 | -0.1592 | 0.0069 | -0.0041 | -23.0725
-1 | -0.1062 | 0.00681 | -0.0027 | -15.5947
-0.5 | -0.053 | 0.00676 | -0.0014 | -7.8402
0 | 0 | 0.00674 | 0 | 0
0.5 | 0.0531 | 0.00676 | 0.0014 | 7.855
1 | 0.1063 | 0.00681 | 0.0027 | 15.6094
1.5 | 0.1593 | 0.0069 | 0.0041 | 23.087
2 | 0.212 | 0.00702 | 0.0055 | 30.1994
2.5 | 0.2646 | 0.00717 | 0.007 | 36.9038
3 | 0.317 | 0.00734 | 0.0086 | 43.188
3.5 | 0.3693 | 0.00756 | 0.0101 | 48.8492
4 | 0.4216 | 0.00781 | 0.0117 | 53.9821
4.5 | 0.4763 | 0.00809 | 0.0127 | 58.8752
5 | 0.5443 | 0.00857 | 0.0109 | 63.5123
5.5 | 0.6201 | 0.0092 | 0.0074 | 67.4022
6 | 0.69 | 0.00987 | 0.0051 | 69.9088
6.5 | 0.7591 | 0.01058 | 0.003 | 71.7486
7 | 0.8324 | 0.01133 | -0.0002 | 73.4687
7.5 | 0.9055 | 0.01209 | -0.0032 | 74.8966
8 | 0.9807 | 0.01296 | -0.0068 | 75.6713
8.5 | 1.0153 | 0.01367 | -0.0022 | 74.2721
9 | 1.047 | 0.01447 | 0.003 | 72.3566
9.5 | 1.0788 | 0.0153 | 0.0081 | 70.5098
10 | 1.108 | 0.01624 | 0.0136 | 68.2266
10.5 | 1.1314 | 0.01732 | 0.02 | 65.3233
11 | 1.1408 | 0.01854 | 0.0284 | 61.5318
11.5 | 1.158 | 0.01986 | 0.0348 | 58.3082
12 | 1.1704 | 0.02178 | 0.0406 | 53.7374
12.5 | 1.1836 | 0.0241 | 0.0449 | 49.112
13 | 1.1891 | 0.02743 | 0.0483 | 43.3503
13.5 | 1.198 | 0.03113 | 0.0501 | 38.4838
14 | 1.1953 | 0.03644 | 0.0504 | 32.8019
14.5 | 1.1813 | 0.04361 | 0.049 | 27.0878
15 | 1.1744 | 0.05058 | 0.047 | 23.2187
15.5 | 1.1556 | 0.05935 | 0.0437 | 19.4709
16 | 1.1332 | 0.06904 | 0.0396 | 16.4137
16.5 | 1.1047 | 0.07996 | 0.0347 | 13.8157
17 | 1.0741 | 0.09152 | 0.0292 | 11.7362
17.5 | 1.0444 | 0.10324 | 0.0236 | 10.1162
18 | 1.0216 | 0.11445 | 0.0181 | 8.9262
18.5 | 0.9992 | 0.12614 | 0.0121 | 7.9214

## 39. Re 750k Mach 0.50 (1)
BIGFOIL.COM POLAR EXPORT
s8035
S8035 (14%) |  |  |  | Cl Max: | 1.097 | at alpha= | 20 | deg
JavaFoil+Calcfoil stall+Eppler ext transition |  |  |  | L/D Max: | 71.661 | at alpha= | 4 | deg
Re: | 750000 |  |  | Cd Min: | 0.00717 | at alpha= | -1.5 | deg
Mach: | 0.5 |  |  | Cl=0 at alpha= | 0 | deg
|  |  |  | @ Cl=0.1, Cd= | 0.0076614
|  |  |  | @ Cl=0.4, Cd= | 0.007627
|  |  |  | @ Cl=0.6, Cd= | 0.0095937
alpha (deg) | Cl | Cd | Cm | Cl/Cd
-20 | -1.097 | 0.22161 | 0.011 | -4.949
-19.5 | -1.07 | 0.21523 | 0.011 | -4.969
-19 | -1.043 | 0.20856 | 0.01 | -5.002
-18.5 | -1.017 | 0.19811 | 0.01 | -5.132
-18 | -0.988 | 0.19536 | 0.01 | -5.057
-17.5 | -0.961 | 0.18898 | 0.009 | -5.086
-17 | -0.935 | 0.1852 | 0.009 | -5.046
-16.5 | -0.906 | 0.18072 | 0.009 | -5.013
-16 | -0.879 | 0.17501 | 0.008 | -5.022
-15.5 | -0.851 | 0.16842 | 0.008 | -5.055
-15 | -0.824 | 0.15903 | 0.008 | -5.179
-14.5 | -0.797 | 0.15636 | 0.007 | -5.096
-14 | -0.768 | 0.15014 | 0.007 | -5.118
-13.5 | -0.741 | 0.14257 | 0.007 | -5.201
-13 | -0.714 | 0.13875 | 0.006 | -5.143
-12.5 | -0.686 | 0.12884 | 0.006 | -5.327
-12 | -0.658 | 0.12128 | 0.005 | -5.428
-11.5 | -0.631 | 0.11746 | 0.005 | -5.373
-11 | -0.603 | 0.11359 | 0.005 | -5.313
-10.5 | -0.576 | 0.10475 | 0.004 | -5.497
-10 | -0.548 | 0.08643 | 0.004 | -6.346
-9.5 | -0.905 | 0.04326 | 0.008 | -20.926
-9 | -0.99 | 0.02996 | 0.008 | -33.063
-8.5 | -1.003 | 0.02406 | 0.008 | -41.686
-8 | -0.989 | 0.02019 | 0.008 | -48.962
-7.5 | -0.962 | 0.01691 | 0.007 | -56.875
-7 | -0.921 | 0.01542 | 0.007 | -59.754
-6.5 | -0.872 | 0.01423 | 0.006 | -61.298
-6 | -0.816 | 0.01317 | 0.006 | -61.954
-5.5 | -0.754 | 0.01206 | 0.005 | -62.495
-5 | -0.689 | 0.01128 | 0.005 | -61.042
-4.5 | -0.622 | 0.01057 | 0.004 | -58.878
-4 | -0.555 | 0.00774 | 0.004 | -71.668
-3.5 | -0.487 | 0.00794 | 0.003 | -61.346
-3 | -0.418 | 0.00771 | 0.003 | -54.272
-2.5 | -0.349 | 0.00743 | 0.002 | -46.973
-2 | -0.28 | 0.00722 | 0.002 | -38.728
-1.5 | -0.21 | 0.00717 | 0.001 | -29.294
-1 | -0.14 | 0.00769 | 0.001 | -18.227
-0.5 | -0.07 | 0.00764 | 0 | -9.181
0 | 0 | 0.0077 | 0 | 0
0.5 | 0.07 | 0.00764 | 0 | 9.174
1 | 0.14 | 0.00769 | -0.001 | 18.214
1.5 | 0.21 | 0.00717 | -0.001 | 29.294
2 | 0.28 | 0.00726 | -0.002 | 38.544
2.5 | 0.349 | 0.00742 | -0.002 | 47.024
3 | 0.418 | 0.0077 | -0.003 | 54.333
3.5 | 0.487 | 0.00793 | -0.003 | 61.426
4 | 0.555 | 0.00774 | -0.004 | 71.661
4.5 | 0.622 | 0.0105 | -0.004 | 59.25
5 | 0.689 | 0.0113 | -0.005 | 60.963
5.5 | 0.753 | 0.01209 | -0.005 | 62.328
6 | 0.816 | 0.01284 | -0.006 | 63.544
6.5 | 0.872 | 0.01425 | -0.006 | 61.22
7 | 0.921 | 0.01544 | -0.007 | 59.659
7.5 | 0.962 | 0.01695 | -0.007 | 56.754
8 | 0.989 | 0.0202 | -0.008 | 48.938
8.5 | 1.003 | 0.02409 | -0.008 | 41.626
9 | 0.99 | 0.03002 | -0.008 | 32.983
9.5 | 0.903 | 0.04389 | -0.008 | 20.581
10 | 0.548 | 0.08469 | -0.004 | 6.476
10.5 | 0.576 | 0.10479 | -0.004 | 5.495
11 | 0.603 | 0.11084 | -0.005 | 5.444
11.5 | 0.631 | 0.11695 | -0.005 | 5.397
12 | 0.658 | 0.12486 | -0.005 | 5.272
12.5 | 0.686 | 0.12883 | -0.006 | 5.327
13 | 0.714 | 0.13873 | -0.006 | 5.143
13.5 | 0.741 | 0.14795 | -0.007 | 5.011
14 | 0.768 | 0.15061 | -0.007 | 5.102
14.5 | 0.797 | 0.15654 | -0.007 | 5.09
15 | 0.824 | 0.15903 | -0.008 | 5.179
15.5 | 0.851 | 0.1661 | -0.008 | 5.125
16 | 0.879 | 0.17517 | -0.008 | 5.018
16.5 | 0.906 | 0.18068 | -0.009 | 5.013
17 | 0.934 | 0.18594 | -0.009 | 5.026
17.5 | 0.961 | 0.1897 | -0.009 | 5.066
18 | 0.988 | 0.19567 | -0.01 | 5.049
18.5 | 1.017 | 0.1981 | -0.01 | 5.132
19 | 1.043 | 0.20853 | -0.01 | 5.002
19.5 | 1.07 | 0.21519 | -0.011 | 4.97
20 | 1.097 | 0.21819 | -0.011 | 5.026

## 40. Re 750k Mach 0.50 (2)
BIGFOIL.COM POLAR EXPORT
s8035
S8035 (14%) |  |  |  | Cl Max: | 1.0529 | at alpha= | 10 | deg
XFOIL ncrit=9 |  |  |  | L/D Max: | 67.6496 | at alpha= | 7 | deg
Re: | 750000 |  |  | Cd Min: | 0.1276 | at alpha= | -15 | deg
Mach: | 0.5 |  |  | Cl=0 at alpha= | 0 | deg
|  |  |  | @ Cl=0.1, Cd= | 0.0074485
|  |  |  | @ Cl=0.4, Cd= | 0.0083684
|  |  |  | @ Cl=0.6, Cd= | 0.0097328
alpha (deg) | Cl | Cd | Cm | Cl/Cd
-15 | -0.7955 | 0.1276 | -0.0163 | -6.2343
-14.5 | -0.8264 | 0.11421 | -0.024 | -7.2358
-14 | -0.8559 | 0.10178 | -0.0308 | -8.4093
-13.5 | -0.8893 | 0.08947 | -0.0375 | -9.9396
-13 | -0.9245 | 0.07759 | -0.0437 | -11.9152
-12.5 | -0.9589 | 0.06642 | -0.0492 | -14.4369
-12 | -0.9906 | 0.0561 | -0.0536 | -17.6578
-11.5 | -1.0181 | 0.04658 | -0.0573 | -21.857
-11 | -1.0367 | 0.03843 | -0.0592 | -26.9763
-10.5 | -1.0482 | 0.03155 | -0.0592 | -33.2235
-10 | -1.0527 | 0.02608 | -0.057 | -40.3643
-9.5 | -1.0477 | 0.02223 | -0.0522 | -47.13
-9 | -1.043 | 0.01935 | -0.0449 | -53.9018
-8.5 | -1.0351 | 0.01744 | -0.0354 | -59.3521
-8 | -1.0301 | 0.01625 | -0.0236 | -63.3908
-7.5 | -1.0154 | 0.01524 | -0.0131 | -66.6273
-7 | -0.9266 | 0.0137 | -0.0157 | -67.635
-6.5 | -0.8423 | 0.01246 | -0.0174 | -67.6003
-6 | -0.7639 | 0.01142 | -0.018 | -66.8914
-5 | -0.5861 | 0.0096 | -0.024 | -61.0521
-4.5 | -0.5249 | 0.00912 | -0.0217 | -57.5548
-4 | -0.4684 | 0.00875 | -0.0186 | -53.5314
-3.5 | -0.4111 | 0.00842 | -0.0157 | -48.8242
-3 | -0.353 | 0.00815 | -0.0132 | -43.3129
-2.5 | -0.2947 | 0.00793 | -0.0107 | -37.1627
-2 | -0.2362 | 0.00773 | -0.0084 | -30.5563
-1.5 | -0.1776 | 0.00757 | -0.0061 | -23.461
-1 | -0.1182 | 0.00747 | -0.0041 | -15.8233
-0.5 | -0.0588 | 0.0074 | -0.0021 | -7.9459
0 | 0 | 0.00738 | 0 | 0
0.5 | 0.0588 | 0.0074 | 0.0021 | 7.9459
1 | 0.1183 | 0.00747 | 0.0041 | 15.8367
1.5 | 0.1777 | 0.00757 | 0.0061 | 23.4742
2 | 0.2363 | 0.00773 | 0.0083 | 30.5692
2.5 | 0.2947 | 0.00793 | 0.0107 | 37.1627
3 | 0.353 | 0.00815 | 0.0132 | 43.3129
3.5 | 0.4111 | 0.00842 | 0.0157 | 48.8242
4 | 0.4684 | 0.00874 | 0.0186 | 53.5927
4.5 | 0.5249 | 0.00912 | 0.0217 | 57.5548
5 | 0.5862 | 0.00959 | 0.024 | 61.1262
6 | 0.764 | 0.01143 | 0.018 | 66.8416
6.5 | 0.8423 | 0.01246 | 0.0174 | 67.6003
7 | 0.9268 | 0.0137 | 0.0157 | 67.6496
8 | 1.0304 | 0.01625 | 0.0236 | 63.4092
8.5 | 1.0354 | 0.01743 | 0.0353 | 59.4033
9 | 1.0433 | 0.01934 | 0.0448 | 53.9452
9.5 | 1.0477 | 0.02224 | 0.0521 | 47.1088
10 | 1.0529 | 0.02608 | 0.057 | 40.3719
10.5 | 1.0484 | 0.03156 | 0.0591 | 33.2193
11 | 1.037 | 0.03846 | 0.0591 | 26.9631
11.5 | 1.0183 | 0.04667 | 0.0571 | 21.8192
12 | 0.9913 | 0.05613 | 0.0535 | 17.6608
12.5 | 0.9589 | 0.06652 | 0.0489 | 14.4152
13 | 0.9245 | 0.07773 | 0.0434 | 11.8937
13.5 | 0.8909 | 0.08945 | 0.0373 | 9.9598
14 | 0.8562 | 0.10192 | 0.0305 | 8.4007
14.5 | 0.825 | 0.11462 | 0.0235 | 7.1977
15 | 0.7996 | 0.1272 | 0.0164 | 6.2862

## 41. Re 1M Mach 0.00 (1)
BIGFOIL.COM POLAR EXPORT
s8035
S8035 (14%) |  |  |  | Cl Max: | 1.212 | at alpha= | 13 | deg
JavaFoil+Calcfoil stall+Eppler ext transition |  |  |  | L/D Max: | 95.868 | at alpha= | 7 | deg
Re: | 1000000 |  |  | Cd Min: | 0.00741 | at alpha= | -1.5 | deg
Mach: | 0 |  |  | Cl=0 at alpha= | 0 | deg
|  |  |  | @ Cl=0.1, Cd= | 0.0081064
|  |  |  | @ Cl=0.4, Cd= | 0.007902
|  |  |  | @ Cl=0.6, Cd= | 0.0079658
alpha (deg) | Cl | Cd | Cm | Cl/Cd
-18.5 | -0.997 | 0.13886 | 0.01 | -7.183
-18 | -1.024 | 0.12804 | 0.01 | -8.001
-17.5 | -1.049 | 0.11851 | 0.01 | -8.852
-17 | -1.075 | 0.10724 | 0.01 | -10.023
-16.5 | -1.099 | 0.09643 | 0.01 | -11.397
-16 | -1.122 | 0.08557 | 0.01 | -13.112
-15.5 | -1.144 | 0.07487 | 0.01 | -15.28
-15 | -1.165 | 0.06431 | 0.01 | -18.113
-14.5 | -1.187 | 0.05271 | 0.01 | -22.525
-14 | -1.204 | 0.04332 | 0.01 | -27.801
-13.5 | -1.212 | 0.03628 | 0.01 | -33.401
-13 | -1.212 | 0.03111 | 0.01 | -38.966
-12.5 | -1.207 | 0.02703 | 0.01 | -44.665
-12 | -1.197 | 0.02377 | 0.009 | -50.359
-11.5 | -1.181 | 0.02118 | 0.009 | -55.789
-11 | -1.16 | 0.01935 | 0.009 | -59.949
-10.5 | -1.134 | 0.01772 | 0.009 | -63.998
-10 | -1.105 | 0.01593 | 0.008 | -69.384
-9.5 | -1.072 | 0.01475 | 0.008 | -72.678
-9 | -1.033 | 0.01329 | 0.008 | -77.711
-8.5 | -0.985 | 0.01316 | 0.007 | -74.874
-8 | -0.935 | 0.0126 | 0.007 | -74.218
-7.5 | -0.883 | 0.01197 | 0.006 | -73.757
-7 | -0.829 | 0.00865 | 0.006 | -95.868
-6.5 | -0.774 | 0.00833 | 0.006 | -92.851
-6 | -0.718 | 0.00881 | 0.005 | -81.442
-5.5 | -0.66 | 0.00823 | 0.005 | -80.179
-5 | -0.602 | 0.00798 | 0.004 | -75.446
-4.5 | -0.543 | 0.00756 | 0.004 | -71.779
-4 | -0.483 | 0.00824 | 0.003 | -58.688
-3.5 | -0.424 | 0.00805 | 0.003 | -52.629
-3 | -0.364 | 0.00768 | 0.003 | -47.341
-2.5 | -0.303 | 0.00759 | 0.002 | -39.985
-2 | -0.243 | 0.00751 | 0.002 | -32.343
-1.5 | -0.182 | 0.00741 | 0.001 | -24.608
-1 | -0.122 | 0.00811 | 0.001 | -14.999
-0.5 | -0.061 | 0.0081 | 0 | -7.514
0 | 0 | 0.00808 | 0 | 0
0.5 | 0.061 | 0.0081 | 0 | 7.514
1 | 0.122 | 0.00811 | -0.001 | 14.999
1.5 | 0.182 | 0.00741 | -0.001 | 24.608
2 | 0.243 | 0.00751 | -0.002 | 32.343
2.5 | 0.303 | 0.00759 | -0.002 | 39.985
3 | 0.364 | 0.00768 | -0.003 | 47.341
3.5 | 0.424 | 0.00805 | -0.003 | 52.629
4 | 0.483 | 0.00824 | -0.003 | 58.688
4.5 | 0.543 | 0.00756 | -0.004 | 71.779
5 | 0.602 | 0.00798 | -0.004 | 75.446
5.5 | 0.66 | 0.00823 | -0.005 | 80.179
6 | 0.718 | 0.00881 | -0.005 | 81.442
6.5 | 0.774 | 0.00833 | -0.006 | 92.851
7 | 0.829 | 0.00865 | -0.006 | 95.868
7.5 | 0.883 | 0.01197 | -0.006 | 73.757
8 | 0.935 | 0.0126 | -0.007 | 74.218
8.5 | 0.985 | 0.01316 | -0.007 | 74.874
9 | 1.033 | 0.01329 | -0.008 | 77.711
9.5 | 1.072 | 0.01475 | -0.008 | 72.678
10 | 1.105 | 0.01593 | -0.008 | 69.384
10.5 | 1.134 | 0.01772 | -0.009 | 63.998
11 | 1.16 | 0.01935 | -0.009 | 59.949
11.5 | 1.181 | 0.02118 | -0.009 | 55.789
12 | 1.197 | 0.02377 | -0.009 | 50.359
12.5 | 1.207 | 0.02703 | -0.01 | 44.665
13 | 1.212 | 0.03111 | -0.01 | 38.966
13.5 | 1.212 | 0.03628 | -0.01 | 33.401
14 | 1.204 | 0.04332 | -0.01 | 27.801
14.5 | 1.187 | 0.05271 | -0.01 | 22.525
15 | 1.165 | 0.06431 | -0.01 | 18.113
15.5 | 1.144 | 0.07487 | -0.01 | 15.28
16 | 1.122 | 0.08557 | -0.01 | 13.112
16.5 | 1.099 | 0.09643 | -0.01 | 11.397
17 | 1.075 | 0.10724 | -0.01 | 10.023
17.5 | 1.049 | 0.11851 | -0.01 | 8.852
18 | 1.024 | 0.12804 | -0.01 | 8.001

## 42. Re 1M Mach 0.00 (2)
BIGFOIL.COM POLAR EXPORT
s8035
S8035 (14%) |  |  |  | Cl Max: | 1.3216 | at alpha= | 16.5 | deg
XFOIL ncrit=9 |  |  |  | L/D Max: | 83.5522 | at alpha= | 8.5 | deg
Re: | 1000000 |  |  | Cd Min: | 0.11735 | at alpha= | -20 | deg
Mach: | 0 |  |  | Cl=0 at alpha= | 0 | deg
|  |  |  | @ Cl=0.1, Cd= | 0.0062567
|  |  |  | @ Cl=0.4, Cd= | 0.0070742
|  |  |  | @ Cl=0.6, Cd= | 0.0082433
alpha (deg) | Cl | Cd | Cm | Cl/Cd
-20 | -1.1197 | 0.11735 | -0.0131 | -9.5415
-19.5 | -1.1527 | 0.10467 | -0.0192 | -11.0127
-19 | -1.188 | 0.09196 | -0.0252 | -12.9187
-18.5 | -1.2183 | 0.08038 | -0.0305 | -15.1568
-18 | -1.261 | 0.06743 | -0.0363 | -18.7009
-17.5 | -1.2939 | 0.05652 | -0.0409 | -22.8928
-17 | -1.315 | 0.04781 | -0.044 | -27.5047
-16.5 | -1.3223 | 0.04135 | -0.0456 | -31.9782
-16 | -1.3244 | 0.03589 | -0.0463 | -36.9016
-15.5 | -1.3119 | 0.03233 | -0.046 | -40.5784
-15 | -1.3128 | 0.02798 | -0.0446 | -46.9192
-14.5 | -1.3035 | 0.02498 | -0.0423 | -52.1817
-14 | -1.2872 | 0.02286 | -0.0394 | -56.308
-13.5 | -1.2714 | 0.021 | -0.0355 | -60.5429
-13 | -1.256 | 0.01941 | -0.0306 | -64.7089
-12.5 | -1.2339 | 0.01838 | -0.0258 | -67.1328
-12 | -1.2225 | 0.01723 | -0.0186 | -70.9518
-11.5 | -1.1998 | 0.01631 | -0.013 | -73.5622
-11 | -1.1702 | 0.01549 | -0.0086 | -75.5455
-10.5 | -1.1402 | 0.01462 | -0.0042 | -77.9891
-10 | -1.1076 | 0.01383 | -0.0001 | -80.0868
-9.5 | -1.0732 | 0.01314 | 0.0037 | -81.6743
-9 | -1.0383 | 0.01252 | 0.0076 | -82.9313
-8.5 | -0.9926 | 0.01188 | 0.0091 | -83.5522
-8 | -0.9231 | 0.01119 | 0.0057 | -82.4933
-7.5 | -0.8549 | 0.01058 | 0.0027 | -80.8034
-7 | -0.7855 | 0.00991 | -0.0006 | -79.2634
-6.5 | -0.7217 | 0.00927 | -0.0025 | -77.8533
-6 | -0.6585 | 0.0087 | -0.0042 | -75.6897
-5.5 | -0.5858 | 0.00813 | -0.008 | -72.0541
-5 | -0.5167 | 0.00765 | -0.0108 | -67.5425
-4.5 | -0.4631 | 0.00738 | -0.0102 | -62.7507
-4 | -0.4128 | 0.00713 | -0.0088 | -57.8962
-3.5 | -0.3619 | 0.00691 | -0.0076 | -52.3734
-3 | -0.3107 | 0.00673 | -0.0064 | -46.1664
-2.5 | -0.2595 | 0.00658 | -0.0053 | -39.4377
-2 | -0.2077 | 0.00646 | -0.0042 | -32.1517
-1.5 | -0.1562 | 0.00633 | -0.0031 | -24.6761
-1 | -0.1043 | 0.00626 | -0.002 | -16.6613
-0.5 | -0.0521 | 0.00622 | -0.001 | -8.3762
0 | 0 | 0.0062 | 0 | 0
0.5 | 0.0521 | 0.00622 | 0.001 | 8.3762
1 | 0.1043 | 0.00626 | 0.002 | 16.6613
1.5 | 0.1562 | 0.00634 | 0.0031 | 24.6372
2 | 0.2077 | 0.00646 | 0.0042 | 32.1517
2.5 | 0.2595 | 0.00658 | 0.0052 | 39.4377
3 | 0.3108 | 0.00673 | 0.0064 | 46.1813
3.5 | 0.362 | 0.00691 | 0.0076 | 52.3878
4 | 0.4129 | 0.00713 | 0.0088 | 57.9102
4.5 | 0.4631 | 0.00738 | 0.0102 | 62.7507
5 | 0.5167 | 0.00765 | 0.0108 | 67.5425
5.5 | 0.5858 | 0.00813 | 0.0079 | 72.0541
6 | 0.6585 | 0.00871 | 0.0042 | 75.6028
6.5 | 0.7217 | 0.00927 | 0.0025 | 77.8533
7 | 0.7855 | 0.00991 | 0.0006 | 79.2634
7.5 | 0.855 | 0.01058 | -0.0027 | 80.8129
8 | 0.9231 | 0.01119 | -0.0057 | 82.4933
8.5 | 0.9926 | 0.01188 | -0.0091 | 83.5522
9 | 1.0384 | 0.01252 | -0.0076 | 82.9393
9.5 | 1.0732 | 0.01314 | -0.0037 | 81.6743
10 | 1.1076 | 0.01383 | 0.0001 | 80.0868
10.5 | 1.1403 | 0.01461 | 0.0042 | 78.0493
11 | 1.1702 | 0.0155 | 0.0086 | 75.4968
11.5 | 1.1999 | 0.01631 | 0.013 | 73.5684
12 | 1.2226 | 0.01724 | 0.0186 | 70.9165
12.5 | 1.2342 | 0.01837 | 0.0257 | 67.1856
13 | 1.2558 | 0.01943 | 0.0307 | 64.632
13.5 | 1.2721 | 0.02098 | 0.0354 | 60.6339
14 | 1.2867 | 0.02291 | 0.0394 | 56.1632
14.5 | 1.3037 | 0.025 | 0.0422 | 52.148
15 | 1.3138 | 0.02793 | 0.0445 | 47.039
15.5 | 1.3125 | 0.03233 | 0.0459 | 40.597
16 | 1.3214 | 0.03628 | 0.0461 | 36.4223
16.5 | 1.3216 | 0.04153 | 0.0454 | 31.8228
17 | 1.3181 | 0.04757 | 0.0439 | 27.7086
17.5 | 1.2986 | 0.05606 | 0.0409 | 23.1645
18 | 1.2647 | 0.06714 | 0.0362 | 18.8368
18.5 | 1.2199 | 0.08041 | 0.0301 | 15.171
19 | 1.1863 | 0.09252 | 0.0246 | 12.8221
19.5 | 1.1532 | 0.10493 | 0.0188 | 10.9902
20 | 1.1227 | 0.11723 | 0.0128 | 9.5769

## 43. Re 1M Mach 0.10 (1)
BIGFOIL.COM POLAR EXPORT
s8035
S8035 (14%) |  |  |  | Cl Max: | 1.202 | at alpha= | 13 | deg
JavaFoil+Calcfoil stall+Eppler ext transition |  |  |  | L/D Max: | 95.614 | at alpha= | 7 | deg
Re: | 1000000 |  |  | Cd Min: | 0.00736 | at alpha= | -1 | deg
Mach: | 0.1 |  |  | Cl=0 at alpha= | 0 | deg
|  |  |  | @ Cl=0.1, Cd= | 0.0076269
|  |  |  | @ Cl=0.4, Cd= | 0.0079266
|  |  |  | @ Cl=0.6, Cd= | 0.0079942
alpha (deg) | Cl | Cd | Cm | Cl/Cd
-18 | -0.982 | 0.13406 | 0.01 | -7.325
-17.5 | -1.011 | 0.12364 | 0.01 | -8.177
-17 | -1.039 | 0.11328 | 0.01 | -9.17
-16.5 | -1.066 | 0.10225 | 0.01 | -10.427
-16 | -1.092 | 0.09128 | 0.01 | -11.964
-15.5 | -1.118 | 0.07967 | 0.01 | -14.032
-15 | -1.141 | 0.06893 | 0.01 | -16.551
-14.5 | -1.164 | 0.05767 | 0.01 | -20.189
-14 | -1.187 | 0.04659 | 0.01 | -25.465
-13.5 | -1.199 | 0.03823 | 0.01 | -31.356
-13 | -1.202 | 0.0326 | 0.01 | -36.891
-12.5 | -1.2 | 0.02807 | 0.01 | -42.759
-12 | -1.192 | 0.02458 | 0.009 | -48.501
-11.5 | -1.179 | 0.022 | 0.009 | -53.565
-11 | -1.159 | 0.01982 | 0.009 | -58.459
-10.5 | -1.134 | 0.01808 | 0.009 | -62.719
-10 | -1.106 | 0.01625 | 0.008 | -68.044
-9.5 | -1.074 | 0.01496 | 0.008 | -71.784
-9 | -1.036 | 0.01345 | 0.008 | -77.07
-8.5 | -0.989 | 0.0133 | 0.007 | -74.379
-8 | -0.939 | 0.0127 | 0.007 | -73.923
-7.5 | -0.886 | 0.01206 | 0.006 | -73.496
-7 | -0.833 | 0.00871 | 0.006 | -95.614
-6.5 | -0.777 | 0.00837 | 0.006 | -92.884
-6 | -0.721 | 0.00884 | 0.005 | -81.55
-5.5 | -0.663 | 0.00826 | 0.005 | -80.334
-5 | -0.605 | 0.00803 | 0.004 | -75.268
-4.5 | -0.545 | 0.0076 | 0.004 | -71.777
-4 | -0.486 | 0.00827 | 0.003 | -58.732
-3.5 | -0.426 | 0.00808 | 0.003 | -52.691
-3 | -0.365 | 0.00772 | 0.003 | -47.361
-2.5 | -0.305 | 0.00758 | 0.002 | -40.197
-2 | -0.244 | 0.00753 | 0.002 | -32.402
-1.5 | -0.183 | 0.00741 | 0.001 | -24.735
-1 | -0.122 | 0.00736 | 0.001 | -16.615
-0.5 | -0.061 | 0.0081 | 0 | -7.548
0 | 0 | 0.0081 | 0 | 0
0.5 | 0.061 | 0.0081 | 0 | 7.548
1 | 0.122 | 0.00736 | -0.001 | 16.615
1.5 | 0.183 | 0.00741 | -0.001 | 24.735
2 | 0.244 | 0.00753 | -0.002 | 32.402
2.5 | 0.305 | 0.00758 | -0.002 | 40.197
3 | 0.365 | 0.00772 | -0.003 | 47.361
3.5 | 0.426 | 0.00808 | -0.003 | 52.691
4 | 0.486 | 0.00827 | -0.003 | 58.732
4.5 | 0.545 | 0.0076 | -0.004 | 71.777
5 | 0.605 | 0.00803 | -0.004 | 75.268
5.5 | 0.663 | 0.00826 | -0.005 | 80.334
6 | 0.721 | 0.00884 | -0.005 | 81.55
6.5 | 0.777 | 0.00837 | -0.006 | 92.884
7 | 0.833 | 0.00871 | -0.006 | 95.614
7.5 | 0.886 | 0.01206 | -0.006 | 73.496
8 | 0.939 | 0.0127 | -0.007 | 73.923
8.5 | 0.989 | 0.0133 | -0.007 | 74.379
9 | 1.036 | 0.01345 | -0.008 | 77.07
9.5 | 1.074 | 0.01496 | -0.008 | 71.784
10 | 1.106 | 0.01625 | -0.008 | 68.044
10.5 | 1.134 | 0.01808 | -0.009 | 62.719
11 | 1.159 | 0.01982 | -0.009 | 58.459
11.5 | 1.179 | 0.022 | -0.009 | 53.565
12 | 1.192 | 0.02458 | -0.009 | 48.501
12.5 | 1.2 | 0.02807 | -0.01 | 42.759
13 | 1.202 | 0.0326 | -0.01 | 36.891
13.5 | 1.199 | 0.03823 | -0.01 | 31.356
14 | 1.187 | 0.04659 | -0.01 | 25.465
14.5 | 1.164 | 0.05767 | -0.01 | 20.189
15 | 1.141 | 0.06893 | -0.01 | 16.551
15.5 | 1.118 | 0.07967 | -0.01 | 14.032
16 | 1.092 | 0.09128 | -0.01 | 11.964
16.5 | 1.066 | 0.10225 | -0.01 | 10.427
17 | 1.039 | 0.11328 | -0.01 | 9.17
17.5 | 1.011 | 0.12364 | -0.01 | 8.177
18 | 0.982 | 0.13406 | -0.01 | 7.325

## 44. Re 1M Mach 0.10 (2)
BIGFOIL.COM POLAR EXPORT
s8035
S8035 (14%) |  |  |  | Cl Max: | 1.3087 | at alpha= | 16 | deg
XFOIL ncrit=9 |  |  |  | L/D Max: | 82.9842 | at alpha= | 8.5 | deg
Re: | 1000000 |  |  | Cd Min: | 0.12464 | at alpha= | -20 | deg
Mach: | 0.1 |  |  | Cl=0 at alpha= | 0 | deg
|  |  |  | @ Cl=0.1, Cd= | 0.0062764
|  |  |  | @ Cl=0.4, Cd= | 0.0071025
|  |  |  | @ Cl=0.6, Cd= | 0.0082771
alpha (deg) | Cl | Cd | Cm | Cl/Cd
-20 | -1.0888 | 0.12464 | -0.0101 | -8.7356
-19.5 | -1.1178 | 0.11237 | -0.0162 | -9.9475
-19 | -1.1507 | 0.09982 | -0.0222 | -11.5277
-18.5 | -1.1806 | 0.0881 | -0.0276 | -13.4007
-18 | -1.2226 | 0.07494 | -0.0337 | -16.3144
-17.5 | -1.2609 | 0.06287 | -0.0391 | -20.0557
-17 | -1.2905 | 0.05263 | -0.0432 | -24.5202
-16.5 | -1.3046 | 0.04499 | -0.0457 | -28.9976
-16 | -1.3118 | 0.03865 | -0.047 | -33.9405
-15.5 | -1.3039 | 0.03438 | -0.0471 | -37.9261
-15 | -1.3014 | 0.02999 | -0.0464 | -43.3945
-14.5 | -1.2979 | 0.02624 | -0.0444 | -49.4627
-14 | -1.284 | 0.02375 | -0.0417 | -54.0632
-13.5 | -1.2646 | 0.02193 | -0.0384 | -57.6653
-13 | -1.2539 | 0.01993 | -0.0334 | -62.9152
-12.5 | -1.2335 | 0.01872 | -0.0285 | -65.8921
-12 | -1.2196 | 0.01753 | -0.0218 | -69.5722
-11.5 | -1.1998 | 0.01669 | -0.0155 | -71.8874
-11 | -1.1742 | 0.01568 | -0.0103 | -74.8852
-10.5 | -1.1445 | 0.01479 | -0.0057 | -77.3834
-10 | -1.1119 | 0.01401 | -0.0015 | -79.3647
-9.5 | -1.0773 | 0.01332 | 0.0025 | -80.8784
-9 | -1.0425 | 0.01269 | 0.0065 | -82.1513
-8.5 | -0.9983 | 0.01203 | 0.0085 | -82.9842
-8 | -0.9284 | 0.01129 | 0.0051 | -82.2321
-7.5 | -0.8598 | 0.01064 | 0.0022 | -80.8083
-7 | -0.7896 | 0.00999 | -0.0011 | -79.039
-6.5 | -0.7253 | 0.00934 | -0.003 | -77.6552
-5.5 | -0.5878 | 0.00818 | -0.0085 | -71.8582
-5 | -0.5189 | 0.0077 | -0.0112 | -67.3896
-4.5 | -0.4653 | 0.00743 | -0.0104 | -62.6245
-4 | -0.415 | 0.00716 | -0.009 | -57.9609
-3.5 | -0.3639 | 0.00694 | -0.0078 | -52.4352
-3 | -0.3124 | 0.00676 | -0.0066 | -46.213
-2.5 | -0.2609 | 0.00661 | -0.0054 | -39.4705
-2 | -0.2088 | 0.00648 | -0.0043 | -32.2222
-1.5 | -0.1568 | 0.00636 | -0.0032 | -24.6541
-1 | -0.1047 | 0.00628 | -0.0021 | -16.672
-0.5 | -0.0523 | 0.00624 | -0.0011 | -8.3814
0 | 0 | 0.00623 | 0 | 0
0.5 | 0.0523 | 0.00624 | 0.0011 | 8.3814
1 | 0.1047 | 0.00628 | 0.0021 | 16.672
1.5 | 0.1568 | 0.00637 | 0.0032 | 24.6154
2 | 0.2089 | 0.00648 | 0.0043 | 32.2377
2.5 | 0.261 | 0.00661 | 0.0054 | 39.4856
3 | 0.3124 | 0.00676 | 0.0066 | 46.213
3.5 | 0.3639 | 0.00694 | 0.0078 | 52.4352
4 | 0.415 | 0.00717 | 0.009 | 57.8801
4.5 | 0.4653 | 0.00743 | 0.0104 | 62.6245
5 | 0.5189 | 0.0077 | 0.0112 | 67.3896
5.5 | 0.5879 | 0.00818 | 0.0085 | 71.8704
6 | 0.6614 | 0.00877 | 0.0047 | 75.4162
6.5 | 0.7253 | 0.00934 | 0.003 | 77.6552
7 | 0.7896 | 0.00998 | 0.0011 | 79.1182
7.5 | 0.8599 | 0.01065 | -0.0022 | 80.7418
8 | 0.9284 | 0.0113 | -0.0051 | 82.1593
8.5 | 0.9983 | 0.01203 | -0.0085 | 82.9842
9 | 1.0426 | 0.01268 | -0.0065 | 82.224
9.5 | 1.0773 | 0.01332 | -0.0025 | 80.8784
10 | 1.1119 | 0.01401 | 0.0015 | 79.3647
10.5 | 1.1445 | 0.01479 | 0.0057 | 77.3834
11 | 1.1742 | 0.01568 | 0.0103 | 74.8852
11.5 | 1.1998 | 0.01669 | 0.0155 | 71.8874
12 | 1.2197 | 0.01753 | 0.0218 | 69.5779
12.5 | 1.2338 | 0.01871 | 0.0284 | 65.9433
13 | 1.2539 | 0.01994 | 0.0334 | 62.8837
13.5 | 1.2655 | 0.02189 | 0.0383 | 57.8118
14 | 1.2836 | 0.02379 | 0.0417 | 53.9554
14.5 | 1.298 | 0.02626 | 0.0443 | 49.4288
15 | 1.3026 | 0.02992 | 0.0463 | 43.5361
15.5 | 1.3045 | 0.03438 | 0.047 | 37.9436
16 | 1.3087 | 0.03909 | 0.0468 | 33.4792
16.5 | 1.304 | 0.04519 | 0.0454 | 28.8559
17 | 1.2932 | 0.05246 | 0.0431 | 24.6512
17.5 | 1.266 | 0.06239 | 0.0391 | 20.2917
18 | 1.2273 | 0.0745 | 0.0337 | 16.4738
18.5 | 1.1833 | 0.08797 | 0.0274 | 13.4512
19 | 1.1498 | 0.10027 | 0.0217 | 11.467
19.5 | 1.1188 | 0.11255 | 0.0158 | 9.9405
20 | 1.0917 | 0.12455 | 0.0098 | 8.7652

## 45. Re 1M Mach 0.25 (1)
BIGFOIL.COM POLAR EXPORT
s8035
S8035 (14%) |  |  |  | Cl Max: | 1.151 | at alpha= | 11.5 | deg
JavaFoil+Calcfoil stall+Eppler ext transition |  |  |  | L/D Max: | 92.663 | at alpha= | 6.5 | deg
Re: | 1000000 |  |  | Cd Min: | 0.00692 | at alpha= | 0 | deg
Mach: | 0.25 |  |  | Cl=0 at alpha= | 0 | deg
|  |  |  | @ Cl=0.1, Cd= | 0.0075
|  |  |  | @ Cl=0.4, Cd= | 0.0080629
|  |  |  | @ Cl=0.6, Cd= | 0.008083
alpha (deg) | Cl | Cd | Cm | Cl/Cd
-16.5 | -0.813 | 0.13739 | 0.008 | -5.918
-16 | -0.868 | 0.12526 | 0.008 | -6.926
-15.5 | -0.919 | 0.11266 | 0.009 | -8.153
-15 | -0.966 | 0.09966 | 0.009 | -9.696
-14.5 | -1.011 | 0.08632 | 0.009 | -11.711
-14 | -1.05 | 0.07318 | 0.009 | -14.356
-13.5 | -1.087 | 0.05838 | 0.01 | -18.612
-13 | -1.118 | 0.04607 | 0.01 | -24.263
-12.5 | -1.14 | 0.03699 | 0.01 | -30.805
-12 | -1.15 | 0.03098 | 0.009 | -37.117
-11.5 | -1.152 | 0.02635 | 0.009 | -43.706
-11 | -1.144 | 0.02303 | 0.009 | -49.676
-10.5 | -1.129 | 0.02041 | 0.009 | -55.349
-10 | -1.107 | 0.01843 | 0.008 | -60.062
-9.5 | -1.08 | 0.01666 | 0.008 | -64.82
-9 | -1.05 | 0.01451 | 0.008 | -72.328
-8.5 | -1.008 | 0.01402 | 0.007 | -71.89
-8 | -0.958 | 0.0133 | 0.007 | -72.064
-7.5 | -0.906 | 0.01263 | 0.007 | -71.737
-7 | -0.852 | 0.01166 | 0.006 | -73.133
-6.5 | -0.797 | 0.0086 | 0.006 | -92.663
-6 | -0.739 | 0.00831 | 0.005 | -88.968
-5.5 | -0.681 | 0.00847 | 0.005 | -80.312
-5 | -0.621 | 0.0082 | 0.004 | -75.658
-4.5 | -0.56 | 0.00786 | 0.004 | -71.274
-4 | -0.499 | 0.00754 | 0.004 | -66.108
-3.5 | -0.437 | 0.00823 | 0.003 | -53.107
-3 | -0.375 | 0.00795 | 0.003 | -47.22
-2.5 | -0.313 | 0.00775 | 0.002 | -40.426
-2 | -0.251 | 0.00769 | 0.002 | -32.596
-1.5 | -0.188 | 0.00757 | 0.001 | -24.86
-1 | -0.126 | 0.0075 | 0.001 | -16.743
-0.5 | -0.063 | 0.0075 | 0 | -8.38
0 | 0 | 0.00692 | 0 | 0
0.5 | 0.063 | 0.0075 | 0 | 8.38
1 | 0.126 | 0.0075 | -0.001 | 16.743
1.5 | 0.188 | 0.00757 | -0.001 | 24.86
2 | 0.251 | 0.00769 | -0.002 | 32.596
2.5 | 0.313 | 0.00775 | -0.002 | 40.426
3 | 0.375 | 0.00795 | -0.003 | 47.22
3.5 | 0.437 | 0.00823 | -0.003 | 53.107
4 | 0.499 | 0.00754 | -0.004 | 66.108
4.5 | 0.56 | 0.00786 | -0.004 | 71.274
5 | 0.621 | 0.0082 | -0.004 | 75.658
5.5 | 0.681 | 0.00847 | -0.005 | 80.312
6 | 0.739 | 0.00831 | -0.005 | 88.968
6.5 | 0.797 | 0.0086 | -0.006 | 92.663
7 | 0.852 | 0.01166 | -0.006 | 73.133
7.5 | 0.906 | 0.01263 | -0.007 | 71.737
8 | 0.958 | 0.01329 | -0.007 | 72.092
8.5 | 1.008 | 0.01402 | -0.007 | 71.89
9 | 1.05 | 0.01451 | -0.008 | 72.328
9.5 | 1.08 | 0.01639 | -0.008 | 65.884
10 | 1.107 | 0.01818 | -0.008 | 60.885
10.5 | 1.129 | 0.02041 | -0.009 | 55.349
11 | 1.144 | 0.02305 | -0.009 | 49.639
11.5 | 1.151 | 0.02645 | -0.009 | 43.521
12 | 1.15 | 0.03098 | -0.009 | 37.117
12.5 | 1.139 | 0.03705 | -0.01 | 30.752
13 | 1.119 | 0.04577 | -0.01 | 24.441
13.5 | 1.084 | 0.05942 | -0.009 | 18.252
14 | 1.051 | 0.07298 | -0.009 | 14.399
14.5 | 1.011 | 0.08635 | -0.009 | 11.706
15 | 0.966 | 0.09966 | -0.009 | 9.696
15.5 | 0.919 | 0.11257 | -0.009 | 8.162
16 | 0.868 | 0.12511 | -0.008 | 6.935
16.5 | 0.813 | 0.13764 | -0.008 | 5.905

## 46. Re 1M Mach 0.25 (2)
BIGFOIL.COM POLAR EXPORT
s8035
S8035 (14%) |  |  |  | Cl Max: | 1.2504 | at alpha= | 14 | deg
XFOIL ncrit=9 |  |  |  | L/D Max: | 80.9976 | at alpha= | 8.5 | deg
Re: | 1000000 |  |  | Cd Min: | 0.13317 | at alpha= | 19 | deg
Mach: | 0.25 |  |  | Cl=0 at alpha= | 0 | deg
|  |  |  | @ Cl=0.1, Cd= | 0.0064142
|  |  |  | @ Cl=0.4, Cd= | 0.0072379
|  |  |  | @ Cl=0.6, Cd= | 0.0084017
alpha (deg) | Cl | Cd | Cm | Cl/Cd
-19 | -1.0059 | 0.13315 | -0.0085 | -7.5546
-18.5 | -1.0264 | 0.12188 | -0.0143 | -8.4214
-18 | -1.0591 | 0.10916 | -0.0208 | -9.7023
-17.5 | -1.0941 | 0.09643 | -0.0271 | -11.3461
-17 | -1.1333 | 0.08349 | -0.0333 | -13.5741
-16.5 | -1.1687 | 0.07158 | -0.0388 | -16.3272
-16 | -1.2025 | 0.06031 | -0.0438 | -19.9387
-15.5 | -1.2206 | 0.05154 | -0.0472 | -23.6826
-15 | -1.2349 | 0.04368 | -0.0497 | -28.2715
-14.5 | -1.2396 | 0.03737 | -0.0509 | -33.171
-14 | -1.2501 | 0.03118 | -0.051 | -40.093
-13.5 | -1.2436 | 0.02721 | -0.0494 | -45.7038
-13 | -1.2314 | 0.02422 | -0.0465 | -50.8423
-12.5 | -1.2228 | 0.02153 | -0.0421 | -56.7952
-12 | -1.2055 | 0.01976 | -0.0371 | -61.0071
-11.5 | -1.1918 | 0.01819 | -0.0305 | -65.5195
-11 | -1.175 | 0.01716 | -0.0233 | -68.4732
-10.5 | -1.1587 | 0.01605 | -0.0157 | -72.1931
-10 | -1.1311 | 0.01506 | -0.0099 | -75.1062
-9.5 | -1.0999 | 0.01419 | -0.0046 | -77.5123
-9 | -1.0667 | 0.01342 | 0.0005 | -79.4858
-8.5 | -1.031 | 0.01273 | 0.005 | -80.9898
-8 | -0.9578 | 0.01188 | 0.0019 | -80.6229
-7.5 | -0.8852 | 0.01115 | -0.001 | -79.3901
-7 | -0.8124 | 0.01038 | -0.004 | -78.2659
-6.5 | -0.7455 | 0.00967 | -0.0057 | -77.0941
-6 | -0.6776 | 0.00903 | -0.0075 | -75.0388
-5.5 | -0.5998 | 0.0084 | -0.0114 | -71.4048
-5 | -0.532 | 0.00792 | -0.0132 | -67.1717
-4.5 | -0.4784 | 0.00764 | -0.0119 | -62.6178
-4 | -0.4267 | 0.00736 | -0.0103 | -57.9755
-3.5 | -0.3742 | 0.00712 | -0.0088 | -52.5562
-3 | -0.3213 | 0.00693 | -0.0074 | -46.3636
-2.5 | -0.2684 | 0.00677 | -0.006 | -39.6455
-2 | -0.2149 | 0.00664 | -0.0048 | -32.3645
-1.5 | -0.1614 | 0.00651 | -0.0035 | -24.7926
-1 | -0.1077 | 0.00642 | -0.0023 | -16.7757
-0.5 | -0.0539 | 0.00638 | -0.0012 | -8.4483
0 | 0 | 0.00637 | 0 | 0
0.5 | 0.0539 | 0.00638 | 0.0011 | 8.4483
1 | 0.1078 | 0.00642 | 0.0023 | 16.7913
1.5 | 0.1614 | 0.00651 | 0.0035 | 24.7926
2 | 0.2149 | 0.00664 | 0.0047 | 32.3645
2.5 | 0.2685 | 0.00677 | 0.006 | 39.6603
3 | 0.3214 | 0.00693 | 0.0074 | 46.3781
3.5 | 0.3742 | 0.00712 | 0.0088 | 52.5562
4 | 0.4267 | 0.00736 | 0.0103 | 57.9755
4.5 | 0.4785 | 0.00764 | 0.0119 | 62.6309
5 | 0.5321 | 0.00792 | 0.0132 | 67.1843
5.5 | 0.5998 | 0.0084 | 0.0114 | 71.4048
6 | 0.6776 | 0.00904 | 0.0074 | 74.9558
6.5 | 0.7454 | 0.00967 | 0.0057 | 77.0838
7 | 0.8124 | 0.01038 | 0.004 | 78.2659
7.5 | 0.8853 | 0.01115 | 0.0009 | 79.3991
8 | 0.9578 | 0.01188 | -0.0019 | 80.6229
8.5 | 1.0311 | 0.01273 | -0.005 | 80.9976
9 | 1.0668 | 0.01342 | -0.0005 | 79.4933
9.5 | 1.0999 | 0.01419 | 0.0045 | 77.5123
10 | 1.1312 | 0.01506 | 0.0099 | 75.1129
10.5 | 1.1587 | 0.01605 | 0.0157 | 72.1931
11 | 1.1754 | 0.01715 | 0.0232 | 68.5364
11.5 | 1.1918 | 0.01819 | 0.0305 | 65.5195
12 | 1.2054 | 0.01977 | 0.0371 | 60.9712
12.5 | 1.2232 | 0.02152 | 0.0421 | 56.8401
13 | 1.2296 | 0.02436 | 0.0466 | 50.4762
13.5 | 1.2446 | 0.02717 | 0.0493 | 45.8079
14 | 1.2504 | 0.0312 | 0.0509 | 40.0769
14.5 | 1.2393 | 0.03746 | 0.0507 | 33.0833
15 | 1.2362 | 0.04363 | 0.0496 | 28.3337
15.5 | 1.2214 | 0.05158 | 0.047 | 23.6797
16 | 1.2004 | 0.06074 | 0.0434 | 19.7629
16.5 | 1.1693 | 0.07168 | 0.0385 | 16.3128
17 | 1.1349 | 0.08352 | 0.033 | 13.5884
17.5 | 1.0981 | 0.09611 | 0.027 | 11.4255
18 | 1.0626 | 0.10892 | 0.0207 | 9.7558
18.5 | 1.0283 | 0.12193 | 0.014 | 8.4335
19 | 1.0078 | 0.13317 | 0.0082 | 7.5678

## 47. Re 1M Mach 0.50 (1)
BIGFOIL.COM POLAR EXPORT
s8035
S8035 (14%) |  |  |  | Cl Max: | 1.097 | at alpha= | 20 | deg
JavaFoil+Calcfoil stall+Eppler ext transition |  |  |  | L/D Max: | 77.501 | at alpha= | 4.5 | deg
Re: | 1000000 |  |  | Cd Min: | 0.00684 | at alpha= | -2 | deg
Mach: | 0.5 |  |  | Cl=0 at alpha= | 0 | deg
|  |  |  | @ Cl=0.1, Cd= | 0.0073786
|  |  |  | @ Cl=0.4, Cd= | 0.0071904
|  |  |  | @ Cl=0.6, Cd= | 0.0079446
alpha (deg) | Cl | Cd | Cm | Cl/Cd
-20 | -1.097 | 0.20823 | 0.011 | -5.268
-19.5 | -1.07 | 0.20234 | 0.011 | -5.287
-19 | -1.043 | 0.19139 | 0.011 | -5.451
-18.5 | -1.017 | 0.18793 | 0.01 | -5.411
-18 | -0.988 | 0.18244 | 0.01 | -5.416
-17.5 | -0.961 | 0.17728 | 0.009 | -5.422
-17 | -0.935 | 0.17595 | 0.009 | -5.311
-16.5 | -0.906 | 0.16873 | 0.009 | -5.369
-16 | -0.879 | 0.16458 | 0.008 | -5.341
-15.5 | -0.852 | 0.1584 | 0.008 | -5.376
-15 | -0.824 | 0.14859 | 0.008 | -5.543
-14.5 | -0.797 | 0.14708 | 0.007 | -5.418
-14 | -0.768 | 0.13862 | 0.007 | -5.543
-13.5 | -0.741 | 0.13363 | 0.007 | -5.549
-13 | -0.714 | 0.13011 | 0.006 | -5.485
-12.5 | -0.686 | 0.12224 | 0.006 | -5.615
-12 | -0.658 | 0.11619 | 0.005 | -5.666
-11.5 | -0.631 | 0.11342 | 0.005 | -5.566
-11 | -0.604 | 0.10577 | 0.005 | -5.706
-10.5 | -0.576 | 0.09959 | 0.004 | -5.783
-10 | -0.549 | 0.08273 | 0.004 | -6.632
-9.5 | -0.921 | 0.03751 | 0.008 | -24.545
-9 | -0.999 | 0.02752 | 0.008 | -36.306
-8.5 | -1.009 | 0.02244 | 0.008 | -44.969
-8 | -0.993 | 0.01904 | 0.008 | -52.185
-7.5 | -0.967 | 0.01601 | 0.007 | -60.39
-7 | -0.925 | 0.01475 | 0.007 | -62.682
-6.5 | -0.874 | 0.01373 | 0.006 | -63.63
-6 | -0.816 | 0.01237 | 0.006 | -65.959
-5.5 | -0.754 | 0.01173 | 0.005 | -64.278
-5 | -0.689 | 0.01104 | 0.005 | -62.418
-4.5 | -0.622 | 0.00808 | 0.004 | -77.051
-4 | -0.555 | 0.00775 | 0.004 | -71.666
-3.5 | -0.487 | 0.00747 | 0.003 | -65.228
-3 | -0.418 | 0.00727 | 0.003 | -57.55
-2.5 | -0.349 | 0.00706 | 0.002 | -49.489
-2 | -0.28 | 0.00684 | 0.002 | -40.89
-1.5 | -0.21 | 0.00756 | 0.001 | -27.792
-1 | -0.14 | 0.00738 | 0.001 | -18.992
-0.5 | -0.07 | 0.00736 | 0 | -9.524
0 | 0 | 0.00732 | 0 | 0
0.5 | 0.07 | 0.00737 | 0 | 9.516
1 | 0.14 | 0.00739 | -0.001 | 18.977
1.5 | 0.21 | 0.00756 | -0.001 | 27.792
2 | 0.28 | 0.00687 | -0.002 | 40.692
2.5 | 0.349 | 0.00705 | -0.002 | 49.541
3 | 0.418 | 0.00724 | -0.003 | 57.783
3.5 | 0.487 | 0.00794 | -0.003 | 61.314
4 | 0.555 | 0.00777 | -0.004 | 71.4
4.5 | 0.622 | 0.00803 | -0.004 | 77.501
5 | 0.689 | 0.01103 | -0.005 | 62.471
5.5 | 0.754 | 0.01174 | -0.005 | 64.229
6 | 0.816 | 0.01242 | -0.006 | 65.684
6.5 | 0.874 | 0.01375 | -0.006 | 63.551
7 | 0.925 | 0.01477 | -0.007 | 62.613
7.5 | 0.967 | 0.01605 | -0.007 | 60.254
8 | 0.994 | 0.01905 | -0.008 | 52.166
8.5 | 1.009 | 0.02247 | -0.008 | 44.913
9 | 0.999 | 0.02756 | -0.008 | 36.243
9.5 | 0.919 | 0.03795 | -0.008 | 24.222
10 | 0.549 | 0.08258 | -0.004 | 6.644
10.5 | 0.576 | 0.09964 | -0.004 | 5.78
11 | 0.604 | 0.10636 | -0.005 | 5.675
11.5 | 0.631 | 0.10984 | -0.005 | 5.747
12 | 0.658 | 0.11627 | -0.005 | 5.662
12.5 | 0.686 | 0.12223 | -0.006 | 5.616
13 | 0.714 | 0.13009 | -0.006 | 5.486
13.5 | 0.741 | 0.138 | -0.007 | 5.373
14 | 0.768 | 0.139 | -0.007 | 5.528
14.5 | 0.797 | 0.14725 | -0.007 | 5.411
15 | 0.824 | 0.14859 | -0.008 | 5.543
15.5 | 0.852 | 0.15639 | -0.008 | 5.445
16 | 0.879 | 0.16473 | -0.008 | 5.336
16.5 | 0.906 | 0.1687 | -0.009 | 5.37
17 | 0.935 | 0.17652 | -0.009 | 5.294
17.5 | 0.961 | 0.17777 | -0.009 | 5.407
18 | 0.988 | 0.18585 | -0.01 | 5.316
18.5 | 1.017 | 0.18792 | -0.01 | 5.411
19 | 1.043 | 0.19124 | -0.011 | 5.456
19.5 | 1.07 | 0.20219 | -0.011 | 5.291
20 | 1.097 | 0.20543 | -0.011 | 5.34

## 48. Re 1M Mach 0.50 (2)
BIGFOIL.COM POLAR EXPORT
s8035
S8035 (14%) |  |  |  | Cl Max: | 1.0989 | at alpha= | 10 | deg
XFOIL ncrit=9 |  |  |  | L/D Max: | 73.6131 | at alpha= | 6.5 | deg
Re: | 1000000 |  |  | Cd Min: | 0.1207 | at alpha= | -15 | deg
Mach: | 0.5 |  |  | Cl=0 at alpha= | 0 | deg
|  |  |  | @ Cl=0.1, Cd= | 0.0070031
|  |  |  | @ Cl=0.4, Cd= | 0.0078404
|  |  |  | @ Cl=0.6, Cd= | 0.0090575
alpha (deg) | Cl | Cd | Cm | Cl/Cd
-15 | -0.8434 | 0.1207 | -0.0211 | -6.9876
-14.5 | -0.8733 | 0.10817 | -0.0281 | -8.0734
-14 | -0.9029 | 0.09623 | -0.0345 | -9.3827
-13.5 | -0.9363 | 0.0844 | -0.0408 | -11.0936
-13 | -0.9721 | 0.07287 | -0.0466 | -13.3402
-12.5 | -1.0073 | 0.06194 | -0.0518 | -16.2625
-12 | -1.0418 | 0.05157 | -0.0561 | -20.2017
-11.5 | -1.0708 | 0.04206 | -0.0595 | -25.4589
-11 | -1.087 | 0.03428 | -0.0608 | -31.7095
-10.5 | -1.0965 | 0.02788 | -0.0598 | -39.3293
-10 | -1.0985 | 0.02309 | -0.0562 | -47.5747
-9.5 | -1.0907 | 0.01991 | -0.0499 | -54.7815
-9 | -1.0826 | 0.01763 | -0.0413 | -61.4067
-8.5 | -1.0754 | 0.01612 | -0.0304 | -66.7122
-8 | -1.069 | 0.0151 | -0.0182 | -70.7947
-7.5 | -0.9962 | 0.01367 | -0.0175 | -72.8749
-7 | -0.9103 | 0.01245 | -0.0191 | -73.1165
-6.5 | -0.8334 | 0.01132 | -0.0193 | -73.6219
-6 | -0.7459 | 0.01031 | -0.0216 | -72.3472
-5.5 | -0.6521 | 0.00945 | -0.0254 | -69.0053
-5 | -0.5896 | 0.00898 | -0.0231 | -65.657
-4 | -0.4761 | 0.00823 | -0.0168 | -57.8493
-3.5 | -0.418 | 0.00792 | -0.0142 | -52.7778
-3 | -0.3592 | 0.00766 | -0.0117 | -46.893
-2.5 | -0.3 | 0.00744 | -0.0095 | -40.3226
-2 | -0.2402 | 0.00727 | -0.0074 | -33.0399
-1.5 | -0.1801 | 0.00713 | -0.0055 | -25.2595
-1 | -0.1202 | 0.00702 | -0.0036 | -17.1225
-0.5 | -0.0603 | 0.00697 | -0.0018 | -8.6514
0 | 0 | 0.00695 | 0 | 0
0.5 | 0.0604 | 0.00697 | 0.0018 | 8.6657
1 | 0.1203 | 0.00702 | 0.0036 | 17.1368
1.5 | 0.1801 | 0.00713 | 0.0055 | 25.2595
2 | 0.2402 | 0.00727 | 0.0074 | 33.0399
2.5 | 0.3001 | 0.00744 | 0.0094 | 40.336
3 | 0.3592 | 0.00766 | 0.0117 | 46.893
3.5 | 0.418 | 0.00792 | 0.0141 | 52.7778
4 | 0.476 | 0.00824 | 0.0168 | 57.767
5 | 0.5897 | 0.00898 | 0.0231 | 65.6682
5.5 | 0.6522 | 0.00945 | 0.0254 | 69.0159
6 | 0.746 | 0.01031 | 0.0216 | 72.3569
6.5 | 0.8333 | 0.01132 | 0.0193 | 73.6131
7.5 | 0.9964 | 0.01367 | 0.0175 | 72.8895
8 | 1.0692 | 0.0151 | 0.0182 | 70.8079
8.5 | 1.0757 | 0.01611 | 0.0303 | 66.7722
9 | 1.0829 | 0.01763 | 0.0412 | 61.4237
9.5 | 1.0907 | 0.01992 | 0.0499 | 54.754
10 | 1.0989 | 0.02308 | 0.0561 | 47.6127
10.5 | 1.0961 | 0.02793 | 0.0598 | 39.2445
11 | 1.0868 | 0.03434 | 0.0607 | 31.6482
11.5 | 1.0707 | 0.04215 | 0.0593 | 25.4021
12.5 | 1.0078 | 0.06199 | 0.0516 | 16.2575
13 | 0.9724 | 0.07297 | 0.0464 | 13.326
13.5 | 0.9382 | 0.08435 | 0.0406 | 11.1227
14 | 0.9041 | 0.09625 | 0.0343 | 9.3932
14.5 | 0.873 | 0.10839 | 0.0277 | 8.0542
15 | 0.8458 | 0.12059 | 0.021 | 7.0138

## 49. Re 2M Mach 0.00 (1)
BIGFOIL.COM POLAR EXPORT
s8035
S8035 (14%) |  |  |  | Cl Max: | 1.237 | at alpha= | 13.5 | deg
JavaFoil+Calcfoil stall+Eppler ext transition |  |  |  | L/D Max: | 107.923 | at alpha= | 7.5 | deg
Re: | 2000000 |  |  | Cd Min: | 0.00713 | at alpha= | -2.5 | deg
Mach: | 0 |  |  | Cl=0 at alpha= | 0 | deg
|  |  |  | @ Cl=0.1, Cd= | 0.0076787
|  |  |  | @ Cl=0.4, Cd= | 0.007322
|  |  |  | @ Cl=0.6, Cd= | 0.0081309
alpha (deg) | Cl | Cd | Cm | Cl/Cd
-18.5 | -1.013 | 0.11961 | 0.011 | -8.468
-18 | -1.042 | 0.10856 | 0.011 | -9.599
-17.5 | -1.069 | 0.09908 | 0.011 | -10.789
-17 | -1.097 | 0.08781 | 0.011 | -12.498
-16.5 | -1.124 | 0.07745 | 0.011 | -14.512
-16 | -1.15 | 0.06718 | 0.011 | -17.113
-15.5 | -1.173 | 0.05788 | 0.011 | -20.267
-15 | -1.195 | 0.04901 | 0.011 | -24.374
-14.5 | -1.217 | 0.03957 | 0.011 | -30.768
-14 | -1.232 | 0.0327 | 0.011 | -37.683
-13.5 | -1.237 | 0.02779 | 0.01 | -44.514
-13 | -1.235 | 0.02421 | 0.01 | -51.015
-12.5 | -1.227 | 0.02145 | 0.01 | -57.206
-12 | -1.215 | 0.01919 | 0.01 | -63.29
-11.5 | -1.196 | 0.01742 | 0.009 | -68.648
-11 | -1.174 | 0.01591 | 0.009 | -73.799
-10.5 | -1.148 | 0.01466 | 0.009 | -78.283
-10 | -1.116 | 0.01401 | 0.008 | -79.71
-9.5 | -1.078 | 0.01323 | 0.008 | -81.519
-9 | -1.035 | 0.01206 | 0.008 | -85.849
-8.5 | -0.987 | 0.01152 | 0.007 | -85.672
-8 | -0.936 | 0.01103 | 0.007 | -84.864
-7.5 | -0.883 | 0.00818 | 0.006 | -107.923
-7 | -0.83 | 0.00837 | 0.006 | -99.169
-6.5 | -0.774 | 0.00803 | 0.006 | -96.435
-6 | -0.718 | 0.00777 | 0.005 | -92.353
-5.5 | -0.661 | 0.00741 | 0.005 | -89.186
-5 | -0.602 | 0.00814 | 0.004 | -73.957
-4.5 | -0.543 | 0.00787 | 0.004 | -68.963
-4 | -0.484 | 0.00757 | 0.003 | -63.886
-3.5 | -0.424 | 0.00735 | 0.003 | -57.65
-3 | -0.364 | 0.00728 | 0.003 | -49.992
-2.5 | -0.303 | 0.00713 | 0.002 | -42.583
-2 | -0.243 | 0.00781 | 0.002 | -31.102
-1.5 | -0.182 | 0.00777 | 0.001 | -23.459
-1 | -0.122 | 0.00774 | 0.001 | -15.714
-0.5 | -0.061 | 0.00757 | 0 | -8.041
0 | 0 | 0.00751 | 0 | 0
0.5 | 0.061 | 0.00757 | 0 | 8.041
1 | 0.122 | 0.00774 | -0.001 | 15.714
1.5 | 0.182 | 0.00777 | -0.001 | 23.459
2 | 0.243 | 0.00781 | -0.002 | 31.102
2.5 | 0.303 | 0.00713 | -0.002 | 42.583
3 | 0.364 | 0.00728 | -0.003 | 49.992
3.5 | 0.424 | 0.00735 | -0.003 | 57.65
4 | 0.484 | 0.00757 | -0.003 | 63.886
4.5 | 0.543 | 0.00787 | -0.004 | 68.963
5 | 0.602 | 0.00814 | -0.004 | 73.957
5.5 | 0.661 | 0.00741 | -0.005 | 89.186
6 | 0.718 | 0.00777 | -0.005 | 92.353
6.5 | 0.774 | 0.00803 | -0.006 | 96.435
7 | 0.83 | 0.00837 | -0.006 | 99.169
7.5 | 0.883 | 0.00818 | -0.006 | 107.923
8 | 0.936 | 0.01103 | -0.007 | 84.864
8.5 | 0.987 | 0.01152 | -0.007 | 85.672
9 | 1.035 | 0.01206 | -0.008 | 85.849
9.5 | 1.078 | 0.01323 | -0.008 | 81.519
10 | 1.116 | 0.01401 | -0.008 | 79.71
10.5 | 1.148 | 0.01466 | -0.009 | 78.283
11 | 1.174 | 0.01591 | -0.009 | 73.799
11.5 | 1.196 | 0.01742 | -0.009 | 68.648
12 | 1.215 | 0.01919 | -0.01 | 63.29
12.5 | 1.227 | 0.02145 | -0.01 | 57.206
13 | 1.235 | 0.02421 | -0.01 | 51.015
13.5 | 1.237 | 0.02779 | -0.01 | 44.514
14 | 1.232 | 0.0327 | -0.011 | 37.683
14.5 | 1.217 | 0.03957 | -0.011 | 30.768
15 | 1.195 | 0.04901 | -0.011 | 24.374
15.5 | 1.173 | 0.05788 | -0.011 | 20.267
16 | 1.15 | 0.06718 | -0.011 | 17.113
16.5 | 1.124 | 0.07745 | -0.011 | 14.512
17 | 1.097 | 0.08781 | -0.011 | 12.498
17.5 | 1.069 | 0.09908 | -0.011 | 10.789
18 | 1.042 | 0.10856 | -0.011 | 9.599
18.5 | 1.013 | 0.11961 | -0.011 | 8.468

## 50. Re 2M Mach 0.00 (2)
BIGFOIL.COM POLAR EXPORT
s8035
S8035 (14%) |  |  |  | Cl Max: | 1.4628 | at alpha= | 17.5 | deg
XFOIL ncrit=9 |  |  |  | L/D Max: | 95.7853 | at alpha= | 9.5 | deg
Re: | 2000000 |  |  | Cd Min: | 0.08148 | at alpha= | 20 | deg
Mach: | 0 |  |  | Cl=0 at alpha= | 0 | deg
|  |  |  | @ Cl=0.1, Cd= | 0.0056948
|  |  |  | @ Cl=0.4, Cd= | 0.0063607
|  |  |  | @ Cl=0.6, Cd= | 0.0072614
alpha (deg) | Cl | Cd | Cm | Cl/Cd
-20 | -1.3522 | 0.08103 | -0.0308 | -16.6876
-19.5 | -1.3919 | 0.06882 | -0.0362 | -20.2252
-19 | -1.4253 | 0.058 | -0.0407 | -24.5741
-18.5 | -1.4486 | 0.04909 | -0.0439 | -29.5091
-18 | -1.4585 | 0.04231 | -0.0458 | -34.4718
-17.5 | -1.4609 | 0.03682 | -0.0467 | -39.6768
-17 | -1.4549 | 0.03256 | -0.0467 | -44.6837
-16.5 | -1.4436 | 0.02911 | -0.046 | -49.5912
-16 | -1.4362 | 0.02568 | -0.0443 | -55.9268
-15.5 | -1.4219 | 0.02318 | -0.042 | -61.3417
-15 | -1.4033 | 0.02125 | -0.0391 | -66.0376
-14.5 | -1.3812 | 0.01977 | -0.0358 | -69.8634
-14 | -1.3635 | 0.01829 | -0.0313 | -74.5489
-13.5 | -1.343 | 0.01719 | -0.0264 | -78.1268
-13 | -1.3224 | 0.01638 | -0.0208 | -80.7326
-12.5 | -1.3061 | 0.01554 | -0.0139 | -84.0476
-12 | -1.2777 | 0.01475 | -0.0093 | -86.6237
-11.5 | -1.2463 | 0.01399 | -0.005 | -89.0851
-11 | -1.2126 | 0.01329 | -0.0011 | -91.2415
-10.5 | -1.1787 | 0.01257 | 0.0028 | -93.7709
-10 | -1.1431 | 0.01194 | 0.0065 | -95.737
-9.5 | -1.0795 | 0.01127 | 0.0043 | -95.7853
-9 | -1.0131 | 0.01066 | 0.0015 | -95.0375
-8.5 | -0.9456 | 0.01005 | -0.0014 | -94.0896
-8 | -0.8836 | 0.00943 | -0.003 | -93.701
-7.5 | -0.8144 | 0.00883 | -0.0062 | -92.231
-7 | -0.7578 | 0.00832 | -0.0064 | -91.0817
-6.5 | -0.6841 | 0.00773 | -0.0105 | -88.4994
-6 | -0.6251 | 0.00738 | -0.0111 | -84.7019
-5.5 | -0.5762 | 0.00714 | -0.0096 | -80.7003
-5 | -0.5256 | 0.00692 | -0.0084 | -75.9538
-4.5 | -0.4745 | 0.00667 | -0.0073 | -71.1394
-4 | -0.4229 | 0.00646 | -0.0063 | -65.4644
-3.5 | -0.3715 | 0.00625 | -0.0052 | -59.44
-3 | -0.3192 | 0.00609 | -0.0043 | -52.4138
-2.5 | -0.2664 | 0.00596 | -0.0035 | -44.698
-2 | -0.2132 | 0.00584 | -0.0028 | -36.5068
-1.5 | -0.1598 | 0.00576 | -0.0021 | -27.7431
-1 | -0.1069 | 0.0057 | -0.0014 | -18.7544
-0.5 | -0.0536 | 0.00565 | -0.0007 | -9.4867
0 | 0 | 0.00564 | 0 | 0
0.5 | 0.0537 | 0.00566 | 0.0006 | 9.4876
1 | 0.107 | 0.0057 | 0.0013 | 18.7719
1.5 | 0.1599 | 0.00575 | 0.0021 | 27.8087
2 | 0.2133 | 0.00584 | 0.0028 | 36.524
2.5 | 0.2665 | 0.00596 | 0.0035 | 44.7148
3 | 0.3193 | 0.00609 | 0.0043 | 52.4302
3.5 | 0.3715 | 0.00625 | 0.0052 | 59.44
4 | 0.423 | 0.00645 | 0.0063 | 65.5814
4.5 | 0.4746 | 0.00667 | 0.0073 | 71.1544
5 | 0.5257 | 0.00692 | 0.0083 | 75.9682
5.5 | 0.5763 | 0.00714 | 0.0095 | 80.7143
6 | 0.6251 | 0.00739 | 0.0111 | 84.5873
6.5 | 0.6843 | 0.00774 | 0.0104 | 88.4109
7 | 0.7577 | 0.00832 | 0.0065 | 91.0697
7.5 | 0.8143 | 0.00882 | 0.0062 | 92.3243
8 | 0.8836 | 0.00943 | 0.003 | 93.701
8.5 | 0.9455 | 0.01005 | 0.0014 | 94.0796
9 | 1.0132 | 0.01066 | -0.0016 | 95.0469
9.5 | 1.0795 | 0.01127 | -0.0043 | 95.7853
10 | 1.1433 | 0.01194 | -0.0065 | 95.7538
10.5 | 1.1786 | 0.01258 | -0.0028 | 93.6884
11 | 1.2128 | 0.01329 | 0.0011 | 91.2566
11.5 | 1.2464 | 0.01399 | 0.005 | 89.0922
12 | 1.2778 | 0.01475 | 0.0092 | 86.6305
12.5 | 1.3062 | 0.01554 | 0.0139 | 84.0541
13 | 1.323 | 0.01636 | 0.0206 | 80.868
13.5 | 1.3433 | 0.01718 | 0.0263 | 78.1898
14 | 1.3641 | 0.01827 | 0.0312 | 74.6634
14.5 | 1.3816 | 0.01977 | 0.0358 | 69.8837
15 | 1.4042 | 0.02122 | 0.039 | 66.1734
15.5 | 1.4227 | 0.02316 | 0.0419 | 61.4292
16 | 1.4371 | 0.02567 | 0.0442 | 55.9836
16.5 | 1.4432 | 0.02921 | 0.0458 | 49.4077
17 | 1.4569 | 0.03245 | 0.0465 | 44.8968
17.5 | 1.4628 | 0.03672 | 0.0465 | 39.8366
18 | 1.46 | 0.04227 | 0.0456 | 34.5399
18.5 | 1.4499 | 0.04908 | 0.0437 | 29.5416
19 | 1.4304 | 0.05751 | 0.0407 | 24.8722
19.5 | 1.4002 | 0.06787 | 0.0364 | 20.6306
20 | 1.3511 | 0.08148 | 0.0302 | 16.582

## 51. Re 2M Mach 0.10 (1)
BIGFOIL.COM POLAR EXPORT
s8035
S8035 (14%) |  |  |  | Cl Max: | 1.226 | at alpha= | 13 | deg
JavaFoil+Calcfoil stall+Eppler ext transition |  |  |  | L/D Max: | 107.636 | at alpha= | 7.5 | deg
Re: | 2000000 |  |  | Cd Min: | 0.00718 | at alpha= | -2.5 | deg
Mach: | 0.1 |  |  | Cl=0 at alpha= | 0 | deg
|  |  |  | @ Cl=0.1, Cd= | 0.0077251
|  |  |  | @ Cl=0.4, Cd= | 0.0073283
|  |  |  | @ Cl=0.6, Cd= | 0.008148
alpha (deg) | Cl | Cd | Cm | Cl/Cd
-18 | -0.997 | 0.11536 | 0.01 | -8.645
-17.5 | -1.029 | 0.10464 | 0.011 | -9.833
-17 | -1.059 | 0.09409 | 0.011 | -11.257
-16.5 | -1.089 | 0.08327 | 0.011 | -13.082
-16 | -1.118 | 0.0729 | 0.011 | -15.331
-15.5 | -1.146 | 0.06215 | 0.011 | -18.438
-15 | -1.171 | 0.0527 | 0.011 | -22.217
-14.5 | -1.195 | 0.04352 | 0.011 | -27.451
-14 | -1.216 | 0.03502 | 0.011 | -34.709
-13.5 | -1.225 | 0.02911 | 0.01 | -42.082
-13 | -1.226 | 0.02523 | 0.01 | -48.599
-12.5 | -1.221 | 0.02217 | 0.01 | -55.065
-12 | -1.21 | 0.01977 | 0.01 | -61.205
-11.5 | -1.194 | 0.01786 | 0.009 | -66.835
-11 | -1.173 | 0.01629 | 0.009 | -71.995
-10.5 | -1.148 | 0.01494 | 0.009 | -76.834
-10 | -1.118 | 0.01423 | 0.008 | -78.531
-9.5 | -1.081 | 0.01338 | 0.008 | -80.816
-9 | -1.039 | 0.01218 | 0.008 | -85.241
-8.5 | -0.99 | 0.01161 | 0.007 | -85.305
-8 | -0.94 | 0.01111 | 0.007 | -84.609
-7.5 | -0.887 | 0.00824 | 0.006 | -107.636
-7 | -0.833 | 0.00844 | 0.006 | -98.728
-6.5 | -0.778 | 0.00807 | 0.006 | -96.343
-6 | -0.721 | 0.00779 | 0.005 | -92.559
-5.5 | -0.664 | 0.00749 | 0.005 | -88.611
-5 | -0.605 | 0.00817 | 0.004 | -74.066
-4.5 | -0.546 | 0.00791 | 0.004 | -69.005
-4 | -0.486 | 0.00763 | 0.003 | -63.693
-3.5 | -0.426 | 0.00735 | 0.003 | -57.962
-3 | -0.366 | 0.0073 | 0.003 | -50.105
-2.5 | -0.305 | 0.00718 | 0.002 | -42.439
-2 | -0.244 | 0.00781 | 0.002 | -31.26
-1.5 | -0.183 | 0.00777 | 0.001 | -23.577
-1 | -0.122 | 0.00779 | 0.001 | -15.695
-0.5 | -0.061 | 0.00761 | 0 | -8.037
0 | 0 | 0.0076 | 0 | 0
0.5 | 0.061 | 0.00761 | 0 | 8.037
1 | 0.122 | 0.00779 | -0.001 | 15.695
1.5 | 0.183 | 0.00777 | -0.001 | 23.577
2 | 0.244 | 0.00781 | -0.002 | 31.26
2.5 | 0.305 | 0.00718 | -0.002 | 42.439
3 | 0.366 | 0.0073 | -0.003 | 50.105
3.5 | 0.426 | 0.00735 | -0.003 | 57.962
4 | 0.486 | 0.00763 | -0.003 | 63.693
4.5 | 0.546 | 0.00791 | -0.004 | 69.005
5 | 0.605 | 0.00817 | -0.004 | 74.066
5.5 | 0.664 | 0.00749 | -0.005 | 88.611
6 | 0.721 | 0.00779 | -0.005 | 92.559
6.5 | 0.778 | 0.00807 | -0.006 | 96.343
7 | 0.833 | 0.00844 | -0.006 | 98.728
7.5 | 0.887 | 0.00824 | -0.006 | 107.636
8 | 0.94 | 0.01111 | -0.007 | 84.609
8.5 | 0.99 | 0.01161 | -0.007 | 85.305
9 | 1.039 | 0.01218 | -0.008 | 85.241
9.5 | 1.081 | 0.01338 | -0.008 | 80.816
10 | 1.118 | 0.01423 | -0.008 | 78.531
10.5 | 1.148 | 0.01494 | -0.009 | 76.834
11 | 1.173 | 0.01629 | -0.009 | 71.995
11.5 | 1.194 | 0.01786 | -0.009 | 66.835
12 | 1.21 | 0.01977 | -0.01 | 61.205
12.5 | 1.221 | 0.02217 | -0.01 | 55.065
13 | 1.226 | 0.02523 | -0.01 | 48.599
13.5 | 1.225 | 0.02911 | -0.01 | 42.082
14 | 1.216 | 0.03502 | -0.011 | 34.709
14.5 | 1.195 | 0.04352 | -0.011 | 27.451
15 | 1.171 | 0.0527 | -0.011 | 22.217
15.5 | 1.146 | 0.06215 | -0.011 | 18.438
16 | 1.118 | 0.0729 | -0.011 | 15.331
16.5 | 1.089 | 0.08327 | -0.011 | 13.082
17 | 1.059 | 0.09409 | -0.011 | 11.257
17.5 | 1.029 | 0.10464 | -0.011 | 9.833
18 | 0.997 | 0.11536 | -0.01 | 8.645

## 52. Re 2M Mach 0.10 (2)
BIGFOIL.COM POLAR EXPORT
s8035
S8035 (14%) |  |  |  | Cl Max: | 1.4485 | at alpha= | 17.5 | deg
XFOIL ncrit=9 |  |  |  | L/D Max: | 95.5009 | at alpha= | 9.5 | deg
Re: | 2000000 |  |  | Cd Min: | 0.09123 | at alpha= | 20 | deg
Mach: | 0.1 |  |  | Cl=0 at alpha= | 0 | deg
|  |  |  | @ Cl=0.1, Cd= | 0.0057044
|  |  |  | @ Cl=0.4, Cd= | 0.0063774
|  |  |  | @ Cl=0.6, Cd= | 0.0072846
alpha (deg) | Cl | Cd | Cm | Cl/Cd
-20 | -1.3038 | 0.09065 | -0.0273 | -14.3828
-19.5 | -1.3446 | 0.0779 | -0.0332 | -17.2606
-19 | -1.3818 | 0.06611 | -0.0385 | -20.9015
-18.5 | -1.4176 | 0.0551 | -0.043 | -25.7278
-18 | -1.4368 | 0.04679 | -0.0458 | -30.7074
-17.5 | -1.4462 | 0.04019 | -0.0474 | -35.9841
-17 | -1.4457 | 0.03504 | -0.048 | -41.2586
-16.5 | -1.4377 | 0.03102 | -0.0477 | -46.3475
-16 | -1.4275 | 0.02755 | -0.0465 | -51.8149
-15.5 | -1.4179 | 0.02443 | -0.0445 | -58.0393
-15 | -1.4018 | 0.02214 | -0.0417 | -63.3153
-14.5 | -1.3816 | 0.0204 | -0.0385 | -67.7255
-14 | -1.3617 | 0.01889 | -0.0344 | -72.0858
-13.5 | -1.3427 | 0.01759 | -0.0295 | -76.3331
-13 | -1.3218 | 0.01665 | -0.024 | -79.3874
-12.5 | -1.3064 | 0.01586 | -0.0169 | -82.3707
-12 | -1.2815 | 0.01498 | -0.0114 | -85.5474
-11.5 | -1.2502 | 0.01424 | -0.007 | -87.7949
-11 | -1.2177 | 0.01348 | -0.0028 | -90.3338
-10.5 | -1.1842 | 0.01273 | 0.0014 | -93.0244
-10 | -1.149 | 0.01206 | 0.0053 | -95.2736
-9.5 | -1.0867 | 0.01138 | 0.0036 | -95.4921
-9 | -1.0199 | 0.01074 | 0.001 | -94.9628
-8.5 | -0.9512 | 0.01013 | -0.002 | -93.8993
-8 | -0.8887 | 0.00952 | -0.0036 | -93.3508
-7.5 | -0.8191 | 0.00889 | -0.0067 | -92.1372
-7 | -0.7625 | 0.00836 | -0.0068 | -91.2081
-6.5 | -0.6872 | 0.00778 | -0.011 | -88.329
-6 | -0.6284 | 0.00743 | -0.0115 | -84.576
-5.5 | -0.5793 | 0.00718 | -0.0099 | -80.6825
-5 | -0.5285 | 0.00696 | -0.0086 | -75.9339
-4.5 | -0.4772 | 0.0067 | -0.0075 | -71.2239
-4 | -0.4252 | 0.00648 | -0.0065 | -65.6173
-3.5 | -0.3735 | 0.00627 | -0.0054 | -59.5694
-3 | -0.3209 | 0.00611 | -0.0045 | -52.5205
-2.5 | -0.2678 | 0.00598 | -0.0037 | -44.7826
-2 | -0.2143 | 0.00587 | -0.0029 | -36.5077
-1.5 | -0.1607 | 0.00578 | -0.0022 | -27.8028
-1 | -0.1074 | 0.00571 | -0.0014 | -18.8091
-0.5 | -0.0539 | 0.00567 | -0.0007 | -9.5062
0 | 0 | 0.00565 | 0 | 0
0.5 | 0.054 | 0.00567 | 0.0006 | 9.5238
1 | 0.1075 | 0.00571 | 0.0014 | 18.8266
1.5 | 0.1608 | 0.00578 | 0.0022 | 27.8201
2 | 0.2144 | 0.00586 | 0.0029 | 36.587
2.5 | 0.2678 | 0.00598 | 0.0036 | 44.7826
3 | 0.321 | 0.00611 | 0.0044 | 52.5368
3.5 | 0.3735 | 0.00627 | 0.0054 | 59.5694
4 | 0.4253 | 0.00648 | 0.0064 | 65.6327
4.5 | 0.4773 | 0.00669 | 0.0075 | 71.3453
5 | 0.5286 | 0.00696 | 0.0086 | 75.9483
5.5 | 0.5795 | 0.00718 | 0.0099 | 80.7103
6 | 0.6285 | 0.00743 | 0.0115 | 84.5895
6.5 | 0.6874 | 0.00779 | 0.011 | 88.2413
7 | 0.7624 | 0.00836 | 0.0068 | 91.1962
7.5 | 0.819 | 0.00888 | 0.0067 | 92.2297
8 | 0.8887 | 0.00952 | 0.0036 | 93.3508
8.5 | 0.9511 | 0.01013 | 0.002 | 93.8894
9 | 1.0199 | 0.01074 | -0.001 | 94.9628
9.5 | 1.0868 | 0.01138 | -0.0036 | 95.5009
10 | 1.1492 | 0.01206 | -0.0053 | 95.2902
10.5 | 1.1842 | 0.01274 | -0.0014 | 92.9513
11 | 1.2178 | 0.01348 | 0.0027 | 90.3412
11.5 | 1.2503 | 0.01424 | 0.007 | 87.802
12 | 1.2816 | 0.01498 | 0.0114 | 85.5541
12.5 | 1.3065 | 0.01586 | 0.0168 | 82.377
13 | 1.3224 | 0.01663 | 0.0239 | 79.5189
13.5 | 1.343 | 0.01758 | 0.0294 | 76.3936
14 | 1.3625 | 0.01886 | 0.0343 | 72.2428
14.5 | 1.382 | 0.0204 | 0.0384 | 67.7451
15 | 1.4027 | 0.02211 | 0.0416 | 63.4419
15.5 | 1.4188 | 0.0244 | 0.0443 | 58.1475
16 | 1.4292 | 0.02747 | 0.0464 | 52.0277
16.5 | 1.4373 | 0.03113 | 0.0475 | 46.1709
17 | 1.4478 | 0.03493 | 0.0478 | 41.4486
17.5 | 1.4485 | 0.04005 | 0.0473 | 36.1673
18 | 1.4391 | 0.04667 | 0.0457 | 30.8357
18.5 | 1.4189 | 0.05509 | 0.0428 | 25.756
19 | 1.3892 | 0.06531 | 0.0386 | 21.2709
19.5 | 1.3486 | 0.07757 | 0.0331 | 17.3856
20 | 1.302 | 0.09123 | 0.0266 | 14.2716

## 53. Re 2M Mach 0.25 (1)
BIGFOIL.COM POLAR EXPORT
s8035
S8035 (14%) |  |  |  | Cl Max: | 1.172 | at alpha= | 12 | deg
JavaFoil+Calcfoil stall+Eppler ext transition |  |  |  | L/D Max: | 107.29 | at alpha= | 7 | deg
Re: | 2000000 |  |  | Cd Min: | 0.0071 | at alpha= | -1.5 | deg
Mach: | 0.25 |  |  | Cl=0 at alpha= | 0 | deg
|  |  |  | @ Cl=0.1, Cd= | 0.0078287
|  |  |  | @ Cl=0.4, Cd= | 0.0074663
|  |  |  | @ Cl=0.6, Cd= | 0.0076385
alpha (deg) | Cl | Cd | Cm | Cl/Cd
-17 | -0.762 | 0.13528 | 0.009 | -5.63
-16.5 | -0.823 | 0.12139 | 0.009 | -6.779
-16 | -0.88 | 0.10862 | 0.009 | -8.106
-15.5 | -0.936 | 0.09527 | 0.009 | -9.821
-15 | -0.987 | 0.08216 | 0.01 | -12.013
-14.5 | -1.036 | 0.06891 | 0.01 | -15.032
-14 | -1.079 | 0.0565 | 0.01 | -19.099
-13.5 | -1.117 | 0.04397 | 0.01 | -25.401
-13 | -1.147 | 0.03442 | 0.01 | -33.323
-12.5 | -1.165 | 0.02815 | 0.01 | -41.39
-12 | -1.172 | 0.02405 | 0.01 | -48.73
-11.5 | -1.17 | 0.02092 | 0.009 | -55.945
-11 | -1.16 | 0.01861 | 0.009 | -62.365
-10.5 | -1.143 | 0.01676 | 0.009 | -68.177
-10 | -1.12 | 0.01569 | 0.009 | -71.42
-9.5 | -1.092 | 0.01441 | 0.008 | -75.766
-9 | -1.056 | 0.01304 | 0.008 | -80.989
-8.5 | -1.01 | 0.01221 | 0.007 | -82.72
-8 | -0.96 | 0.01165 | 0.007 | -82.389
-7.5 | -0.907 | 0.0111 | 0.007 | -81.732
-7 | -0.853 | 0.00795 | 0.006 | -107.29
-6.5 | -0.797 | 0.00829 | 0.006 | -96.139
-6 | -0.74 | 0.00802 | 0.005 | -92.258
-5.5 | -0.681 | 0.00772 | 0.005 | -88.239
-5 | -0.621 | 0.00737 | 0.004 | -84.282
-4.5 | -0.56 | 0.00815 | 0.004 | -68.77
-4 | -0.499 | 0.00782 | 0.004 | -63.836
-3.5 | -0.437 | 0.00752 | 0.003 | -58.121
-3 | -0.375 | 0.00743 | 0.003 | -50.501
-2.5 | -0.313 | 0.00729 | 0.002 | -42.959
-2 | -0.251 | 0.00713 | 0.002 | -35.158
-1.5 | -0.188 | 0.0071 | 0.001 | -26.531
-1 | -0.126 | 0.00787 | 0.001 | -15.965
-0.5 | -0.063 | 0.00777 | 0 | -8.085
0 | 0 | 0.00767 | 0 | 0
0.5 | 0.063 | 0.00777 | 0 | 8.085
1 | 0.126 | 0.00787 | -0.001 | 15.965
1.5 | 0.188 | 0.0071 | -0.001 | 26.531
2 | 0.251 | 0.00713 | -0.002 | 35.158
2.5 | 0.313 | 0.00729 | -0.002 | 42.959
3 | 0.375 | 0.00743 | -0.003 | 50.501
3.5 | 0.437 | 0.00752 | -0.003 | 58.121
4 | 0.499 | 0.00782 | -0.004 | 63.836
4.5 | 0.56 | 0.00815 | -0.004 | 68.77
5 | 0.621 | 0.00737 | -0.004 | 84.282
5.5 | 0.681 | 0.00772 | -0.005 | 88.239
6 | 0.74 | 0.00802 | -0.005 | 92.258
6.5 | 0.797 | 0.00829 | -0.006 | 96.139
7 | 0.853 | 0.00795 | -0.006 | 107.29
7.5 | 0.907 | 0.0111 | -0.007 | 81.732
8 | 0.96 | 0.01164 | -0.007 | 82.457
8.5 | 1.01 | 0.01221 | -0.007 | 82.72
9 | 1.056 | 0.01304 | -0.008 | 80.989
9.5 | 1.092 | 0.01439 | -0.008 | 75.867
10 | 1.12 | 0.01567 | -0.009 | 71.472
10.5 | 1.143 | 0.01676 | -0.009 | 68.177
11 | 1.16 | 0.01862 | -0.009 | 62.323
11.5 | 1.17 | 0.02099 | -0.009 | 55.742
12 | 1.172 | 0.02405 | -0.01 | 48.73
12.5 | 1.165 | 0.02818 | -0.01 | 41.339
13 | 1.148 | 0.03416 | -0.01 | 33.599
13.5 | 1.114 | 0.04494 | -0.01 | 24.798
14 | 1.079 | 0.0565 | -0.01 | 19.101
14.5 | 1.036 | 0.06908 | -0.01 | 14.989
15 | 0.987 | 0.08222 | -0.01 | 12.004
15.5 | 0.936 | 0.09516 | -0.009 | 9.834
16 | 0.881 | 0.10852 | -0.009 | 8.115
16.5 | 0.823 | 0.12164 | -0.009 | 6.764
17 | 0.762 | 0.13483 | -0.009 | 5.65

## 54. Re 2M Mach 0.25 (2)
BIGFOIL.COM POLAR EXPORT
s8035
S8035 (14%) |  |  |  | Cl Max: | 1.3782 | at alpha= | 15.5 | deg
XFOIL ncrit=9 |  |  |  | L/D Max: | 92.9666 | at alpha= | 9 | deg
Re: | 2000000 |  |  | Cd Min: | 0.14208 | at alpha= | 20 | deg
Mach: | 0.25 |  |  | Cl=0 at alpha= | 0 | deg
|  |  |  | @ Cl=0.1, Cd= | 0.0058152
|  |  |  | @ Cl=0.4, Cd= | 0.0064906
|  |  |  | @ Cl=0.6, Cd= | 0.0074073
alpha (deg) | Cl | Cd | Cm | Cl/Cd
-20 | -1.0537 | 0.14175 | -0.0041 | -7.4335
-19.5 | -1.0955 | 0.12706 | -0.0124 | -8.6219
-19 | -1.1421 | 0.1122 | -0.0203 | -10.1791
-18.5 | -1.1957 | 0.09689 | -0.0282 | -12.3408
-18 | -1.2468 | 0.08254 | -0.0353 | -15.1054
-17.5 | -1.2952 | 0.06913 | -0.0418 | -18.7357
-17 | -1.3377 | 0.05707 | -0.0472 | -23.4396
-16.5 | -1.3635 | 0.04767 | -0.0508 | -28.6029
-16 | -1.3775 | 0.04017 | -0.0528 | -34.2918
-15.5 | -1.3776 | 0.0346 | -0.0534 | -39.815
-15 | -1.3706 | 0.03013 | -0.0529 | -45.4895
-14.5 | -1.3672 | 0.02591 | -0.0511 | -52.7673
-14 | -1.3533 | 0.02302 | -0.0484 | -58.788
-13.5 | -1.334 | 0.02088 | -0.0448 | -63.8889
-13 | -1.3186 | 0.0189 | -0.0398 | -69.7672
-12.5 | -1.2993 | 0.01749 | -0.0341 | -74.2882
-12 | -1.2781 | 0.01648 | -0.0277 | -77.5546
-11.5 | -1.2683 | 0.0155 | -0.0187 | -81.8258
-11 | -1.2391 | 0.01466 | -0.013 | -84.5225
-10.5 | -1.2094 | 0.01374 | -0.0074 | -88.0204
-10 | -1.1765 | 0.01293 | -0.0022 | -90.9899
-9.5 | -1.126 | 0.01213 | -0.0005 | -92.8277
-9 | -1.0561 | 0.01136 | -0.0027 | -92.9665
-8.5 | -0.9835 | 0.01064 | -0.0055 | -92.4342
-8 | -0.9181 | 0.00993 | -0.0067 | -92.4572
-7.5 | -0.8452 | 0.00925 | -0.0096 | -91.373
-7 | -0.7863 | 0.00869 | -0.0094 | -90.4833
-6.5 | -0.7046 | 0.00801 | -0.0142 | -87.965
-6 | -0.6476 | 0.00765 | -0.0136 | -84.6536
-5.5 | -0.5965 | 0.00739 | -0.0118 | -80.7172
-5 | -0.5442 | 0.00713 | -0.0102 | -76.3254
-4.5 | -0.4913 | 0.00688 | -0.0088 | -71.4099
-4 | -0.438 | 0.00664 | -0.0075 | -65.9639
-3.5 | -0.3846 | 0.00643 | -0.0063 | -59.8134
-3 | -0.3304 | 0.00625 | -0.0052 | -52.864
-2.5 | -0.2756 | 0.0061 | -0.0042 | -45.1803
-2 | -0.2205 | 0.00597 | -0.0034 | -36.9347
-1.5 | -0.1653 | 0.00588 | -0.0025 | -28.1122
-1 | -0.1105 | 0.00582 | -0.0016 | -18.9863
0 | 0 | 0.00577 | 0 | 0
1 | 0.1106 | 0.00582 | 0.0016 | 19.0034
1.5 | 0.1654 | 0.00588 | 0.0025 | 28.1293
2 | 0.2206 | 0.00597 | 0.0034 | 36.9514
2.5 | 0.2757 | 0.0061 | 0.0042 | 45.1967
3 | 0.3305 | 0.00625 | 0.0052 | 52.88
3.5 | 0.3846 | 0.00643 | 0.0063 | 59.8134
4 | 0.438 | 0.00664 | 0.0075 | 65.9639
4.5 | 0.4914 | 0.00688 | 0.0088 | 71.4244
5 | 0.5443 | 0.00713 | 0.0102 | 76.3394
5.5 | 0.5966 | 0.00739 | 0.0117 | 80.7307
6 | 0.6476 | 0.00765 | 0.0136 | 84.6536
6.5 | 0.7048 | 0.00801 | 0.0142 | 87.99
7 | 0.7864 | 0.00869 | 0.0094 | 90.4948
7.5 | 0.8451 | 0.00925 | 0.0096 | 91.3622
8 | 0.9181 | 0.00993 | 0.0067 | 92.4572
8.5 | 0.9835 | 0.01063 | 0.0055 | 92.5212
9 | 1.0561 | 0.01136 | 0.0027 | 92.9665
9.5 | 1.126 | 0.01213 | 0.0005 | 92.8277
10 | 1.1766 | 0.01293 | 0.0022 | 90.9977
10.5 | 1.2094 | 0.01374 | 0.0074 | 88.0204
11 | 1.2392 | 0.01466 | 0.013 | 84.5293
11.5 | 1.2683 | 0.0155 | 0.0188 | 81.8258
12 | 1.2787 | 0.01647 | 0.0276 | 77.6381
12.5 | 1.2997 | 0.01748 | 0.034 | 74.3535
13 | 1.3187 | 0.01891 | 0.0397 | 69.7356
13.5 | 1.3356 | 0.0208 | 0.0446 | 64.2115
14 | 1.3544 | 0.02298 | 0.0482 | 58.9382
14.5 | 1.3676 | 0.02593 | 0.0511 | 52.742
15 | 1.3728 | 0.03001 | 0.0528 | 45.7448
15.5 | 1.3782 | 0.03462 | 0.0532 | 39.8094
16 | 1.3776 | 0.04027 | 0.0526 | 34.2091
16.5 | 1.3649 | 0.04765 | 0.0506 | 28.6443
17 | 1.3377 | 0.05724 | 0.0469 | 23.37
17.5 | 1.2997 | 0.06873 | 0.0418 | 18.9102
18 | 1.2554 | 0.0816 | 0.0356 | 15.3848
18.5 | 1.1961 | 0.09711 | 0.0278 | 12.317
19 | 1.1484 | 0.11155 | 0.0204 | 10.2949
19.5 | 1.1022 | 0.12631 | 0.0125 | 8.7261
20 | 1.0542 | 0.14208 | 0.0036 | 7.4198

## 55. Re 2M Mach 0.50 (1)
BIGFOIL.COM POLAR EXPORT
s8035
S8035 (14%) |  |  |  | Cl Max: | 1.099 | at alpha= | 20 | deg
JavaFoil+Calcfoil stall+Eppler ext transition |  |  |  | L/D Max: | 91.084 | at alpha= | 5 | deg
Re: | 2000000 |  |  | Cd Min: | 0.00678 | at alpha= | 0 | deg
Mach: | 0.5 |  |  | Cl=0 at alpha= | 0 | deg
|  |  |  | @ Cl=0.1, Cd= | 0.0068914
|  |  |  | @ Cl=0.4, Cd= | 0.0071156
|  |  |  | @ Cl=0.6, Cd= | 0.0077422
alpha (deg) | Cl | Cd | Cm | Cl/Cd
-20 | -1.099 | 0.18434 | 0.011 | -5.964
-19.5 | -1.071 | 0.17529 | 0.011 | -6.108
-19 | -1.044 | 0.17131 | 0.011 | -6.093
-18.5 | -1.017 | 0.16459 | 0.01 | -6.18
-18 | -0.989 | 0.16242 | 0.01 | -6.089
-17.5 | -0.962 | 0.15632 | 0.01 | -6.152
-17 | -0.935 | 0.15219 | 0.009 | -6.143
-16.5 | -0.907 | 0.14885 | 0.009 | -6.09
-16 | -0.879 | 0.14173 | 0.008 | -6.204
-15.5 | -0.853 | 0.1387 | 0.008 | -6.15
-15 | -0.824 | 0.13143 | 0.008 | -6.27
-14.5 | -0.797 | 0.12667 | 0.007 | -6.293
-14 | -0.769 | 0.1235 | 0.007 | -6.227
-13.5 | -0.742 | 0.11699 | 0.007 | -6.341
-13 | -0.714 | 0.1142 | 0.006 | -6.255
-12.5 | -0.687 | 0.10651 | 0.006 | -6.446
-12 | -0.659 | 0.10169 | 0.005 | -6.477
-11.5 | -0.632 | 0.10036 | 0.005 | -6.295
-11 | -0.604 | 0.08239 | 0.005 | -7.336
-10.5 | -0.577 | 0.08085 | 0.004 | -7.133
-10 | -0.552 | 0.07641 | 0.005 | -7.23
-9.5 | -0.946 | 0.02887 | 0.008 | -32.779
-9 | -1.017 | 0.02234 | 0.008 | -45.505
-8.5 | -1.022 | 0.01874 | 0.008 | -54.549
-8 | -1.004 | 0.01618 | 0.008 | -62.06
-7.5 | -0.976 | 0.01378 | 0.007 | -70.871
-7 | -0.93 | 0.01286 | 0.007 | -72.284
-6.5 | -0.876 | 0.012 | 0.006 | -72.964
-6 | -0.817 | 0.01086 | 0.006 | -75.249
-5.5 | -0.755 | 0.01031 | 0.005 | -73.216
-5 | -0.689 | 0.00758 | 0.005 | -90.915
-4.5 | -0.623 | 0.00785 | 0.004 | -79.389
-4 | -0.555 | 0.0076 | 0.004 | -73.062
-3.5 | -0.487 | 0.00741 | 0.003 | -65.751
-3 | -0.419 | 0.00714 | 0.003 | -58.634
-2.5 | -0.349 | 0.00706 | 0.002 | -49.491
-2 | -0.28 | 0.00777 | 0.002 | -36.033
-1.5 | -0.21 | 0.00699 | 0.001 | -30.052
-1 | -0.14 | 0.00692 | 0.001 | -20.264
-0.5 | -0.07 | 0.00687 | 0 | -10.218
0 | 0 | 0.00678 | 0 | 0
0.5 | 0.07 | 0.00687 | 0 | 10.209
1 | 0.14 | 0.00692 | -0.001 | 20.247
1.5 | 0.21 | 0.00699 | -0.001 | 30.052
2 | 0.28 | 0.00779 | -0.002 | 35.903
2.5 | 0.349 | 0.00705 | -0.002 | 49.553
3 | 0.419 | 0.00714 | -0.003 | 58.641
3.5 | 0.487 | 0.00739 | -0.003 | 65.964
4 | 0.555 | 0.00759 | -0.004 | 73.122
4.5 | 0.623 | 0.00782 | -0.004 | 79.679
5 | 0.689 | 0.00757 | -0.005 | 91.084
5.5 | 0.755 | 0.01035 | -0.005 | 72.893
6 | 0.817 | 0.01089 | -0.006 | 75.013
6.5 | 0.876 | 0.01203 | -0.006 | 72.786
7 | 0.93 | 0.01288 | -0.007 | 72.212
7.5 | 0.976 | 0.01383 | -0.007 | 70.592
8 | 1.004 | 0.01619 | -0.008 | 62.037
8.5 | 1.022 | 0.01876 | -0.008 | 54.498
9 | 1.017 | 0.02236 | -0.008 | 45.466
9.5 | 0.946 | 0.02911 | -0.008 | 32.479
10 | 0.553 | 0.07577 | -0.005 | 7.296
10.5 | 0.577 | 0.08092 | -0.004 | 7.128
11 | 0.604 | 0.08227 | -0.005 | 7.347
11.5 | 0.632 | 0.09748 | -0.005 | 6.481
12 | 0.659 | 0.10348 | -0.005 | 6.365
12.5 | 0.687 | 0.1065 | -0.006 | 6.447
13 | 0.714 | 0.11348 | -0.006 | 6.294
13.5 | 0.742 | 0.11974 | -0.007 | 6.195
14 | 0.769 | 0.12326 | -0.007 | 6.238
14.5 | 0.797 | 0.12687 | -0.007 | 6.283
15 | 0.824 | 0.13143 | -0.008 | 6.27
15.5 | 0.853 | 0.13928 | -0.008 | 6.125
16 | 0.879 | 0.14189 | -0.008 | 6.197
16.5 | 0.907 | 0.14882 | -0.009 | 6.092
17 | 0.935 | 0.15232 | -0.009 | 6.137
17.5 | 0.962 | 0.1564 | -0.01 | 6.148
18 | 0.989 | 0.16212 | -0.01 | 6.101
18.5 | 1.017 | 0.16459 | -0.01 | 6.18
19 | 1.044 | 0.17128 | -0.011 | 6.094
19.5 | 1.071 | 0.17526 | -0.011 | 6.109
20 | 1.099 | 0.18214 | -0.011 | 6.037

## 56. Re 2M Mach 0.50 (2)
BIGFOIL.COM POLAR EXPORT
s8035
S8035 (14%) |  |  |  | Cl Max: | 1.2045 | at alpha= | 10.5 | deg
XFOIL ncrit=9 |  |  |  | L/D Max: | 87.6908 | at alpha= | 7 | deg
Re: | 2000000 |  |  | Cd Min: | 0.12185 | at alpha= | 15.5 | deg
Mach: | 0.5 |  |  | Cl=0 at alpha= | 0 | deg
|  |  |  | @ Cl=0.1, Cd= | 0.0062604
|  |  |  | @ Cl=0.4, Cd= | 0.006923
|  |  |  | @ Cl=0.6, Cd= | 0.0079074
alpha (deg) | Cl | Cd | Cm | Cl/Cd
-15.5 | -0.903 | 0.12167 | -0.0223 | -7.4217
-15 | -0.9337 | 0.10934 | -0.0294 | -8.5394
-14.5 | -0.9671 | 0.09724 | -0.0361 | -9.9455
-14 | -1.0045 | 0.08523 | -0.0426 | -11.7858
-13.5 | -1.045 | 0.0734 | -0.0488 | -14.2371
-13 | -1.0857 | 0.06202 | -0.0544 | -17.5056
-12.5 | -1.1246 | 0.05121 | -0.0592 | -21.9606
-12 | -1.1618 | 0.04094 | -0.0632 | -28.3781
-11.5 | -1.1911 | 0.03204 | -0.0651 | -37.1754
-11 | -1.2042 | 0.02549 | -0.0637 | -47.2421
-10.5 | -1.2056 | 0.02095 | -0.0589 | -57.5465
-10 | -1.1995 | 0.01792 | -0.0513 | -66.9364
-9.5 | -1.1861 | 0.01603 | -0.0419 | -73.9925
-9 | -1.1775 | 0.01473 | -0.0301 | -79.9389
-8.5 | -1.1307 | 0.01347 | -0.0241 | -83.9421
-8 | -1.0415 | 0.01215 | -0.0254 | -85.7202
-7.5 | -0.9614 | 0.01102 | -0.0253 | -87.2414
-7 | -0.8846 | 0.01008 | -0.0248 | -87.7579
-6.5 | -0.7819 | 0.00913 | -0.0297 | -85.6407
-6 | -0.7257 | 0.00874 | -0.0257 | -83.032
-5.5 | -0.6702 | 0.00833 | -0.0218 | -80.4562
-5 | -0.6118 | 0.00798 | -0.0187 | -76.6667
-4.5 | -0.5528 | 0.00763 | -0.0158 | -72.4509
-4 | -0.4923 | 0.00733 | -0.0135 | -67.1623
-3.5 | -0.4326 | 0.00703 | -0.0111 | -61.5363
-2 | -0.2478 | 0.00648 | -0.0058 | -38.2407
-1 | -0.1242 | 0.00628 | -0.0028 | -19.7771
-0.5 | -0.0623 | 0.00622 | -0.0013 | -10.0161
0 | 0 | 0.00621 | 0 | 0
0.5 | 0.0624 | 0.00623 | 0.0013 | 10.0161
1 | 0.1243 | 0.00628 | 0.0027 | 19.793
2 | 0.2479 | 0.00648 | 0.0058 | 38.2562
3 | 0.3716 | 0.00683 | 0.0091 | 54.407
3.5 | 0.4327 | 0.00703 | 0.0111 | 61.5505
4 | 0.4924 | 0.00733 | 0.0134 | 67.176
4.5 | 0.5529 | 0.00762 | 0.0158 | 72.5591
5 | 0.6119 | 0.00798 | 0.0186 | 76.6792
5.5 | 0.6704 | 0.00833 | 0.0218 | 80.4802
6 | 0.7257 | 0.00874 | 0.0257 | 83.032
6.5 | 0.7819 | 0.00913 | 0.0297 | 85.6407
7 | 0.8848 | 0.01009 | 0.0248 | 87.6908
7.5 | 0.9613 | 0.01102 | 0.0253 | 87.2323
8 | 1.0417 | 0.01215 | 0.0253 | 85.7366
8.5 | 1.1308 | 0.01346 | 0.0241 | 84.0119
9 | 1.1774 | 0.01473 | 0.0301 | 79.9321
9.5 | 1.1858 | 0.01604 | 0.0419 | 73.9277
10 | 1.1995 | 0.01792 | 0.0513 | 66.9364
10.5 | 1.2045 | 0.02101 | 0.0589 | 57.3298
11 | 1.204 | 0.02552 | 0.0636 | 47.1787
11.5 | 1.1899 | 0.03218 | 0.065 | 36.9764
12 | 1.1615 | 0.04104 | 0.063 | 28.3017
12.5 | 1.1266 | 0.05112 | 0.0592 | 22.0383
13 | 1.0849 | 0.06221 | 0.0541 | 17.4393
13.5 | 1.046 | 0.07344 | 0.0486 | 14.2429
14 | 1.0064 | 0.08516 | 0.0425 | 11.8178
14.5 | 0.9689 | 0.0972 | 0.0359 | 9.9681
15 | 0.9343 | 0.1095 | 0.029 | 8.5324
15.5 | 0.9034 | 0.12185 | 0.0219 | 7.414

## 57. Re 3M Mach 0.00 (1)
BIGFOIL.COM POLAR EXPORT
s8035
S8035 (14%) |  |  |  | Cl Max: | 1.249 | at alpha= | 13.5 | deg
JavaFoil+Calcfoil stall+Eppler ext transition |  |  |  | L/D Max: | 117.547 | at alpha= | 8 | deg
Re: | 3000000 |  |  | Cd Min: | 0.007 | at alpha= | -3 | deg
Mach: | 0 |  |  | Cl=0 at alpha= | 0 | deg
|  |  |  | @ Cl=0.1, Cd= | 0.00746
|  |  |  | @ Cl=0.4, Cd= | 0.00712
|  |  |  | @ Cl=0.6, Cd= | 0.0077539
alpha (deg) | Cl | Cd | Cm | Cl/Cd
-18.5 | -1.022 | 0.1088 | 0.011 | -9.397
-18 | -1.053 | 0.09814 | 0.011 | -10.725
-17.5 | -1.081 | 0.08821 | 0.011 | -12.26
-17 | -1.11 | 0.07774 | 0.011 | -14.283
-16.5 | -1.139 | 0.06751 | 0.011 | -16.868
-16 | -1.165 | 0.05822 | 0.011 | -20.008
-15.5 | -1.189 | 0.04964 | 0.011 | -23.951
-15 | -1.21 | 0.04203 | 0.011 | -28.789
-14.5 | -1.233 | 0.03381 | 0.011 | -36.458
-14 | -1.246 | 0.02815 | 0.011 | -44.274
-13.5 | -1.249 | 0.02415 | 0.011 | -51.733
-13 | -1.246 | 0.02123 | 0.01 | -58.69
-12.5 | -1.237 | 0.01901 | 0.01 | -65.072
-12 | -1.223 | 0.01719 | 0.01 | -71.132
-11.5 | -1.205 | 0.01567 | 0.009 | -76.854
-11 | -1.182 | 0.01475 | 0.009 | -80.156
-10.5 | -1.154 | 0.01383 | 0.009 | -83.417
-10 | -1.12 | 0.01297 | 0.008 | -86.362
-9.5 | -1.08 | 0.0123 | 0.008 | -87.745
-9 | -1.036 | 0.01123 | 0.008 | -92.283
-8.5 | -0.987 | 0.01076 | 0.007 | -91.745
-8 | -0.936 | 0.00797 | 0.007 | -117.547
-7.5 | -0.884 | 0.00767 | 0.006 | -115.24
-7 | -0.83 | 0.00795 | 0.006 | -104.383
-6.5 | -0.775 | 0.00765 | 0.006 | -101.2
-6 | -0.718 | 0.00746 | 0.005 | -96.256
-5.5 | -0.661 | 0.00817 | 0.005 | -80.821
-5 | -0.602 | 0.00776 | 0.004 | -77.634
-4.5 | -0.543 | 0.00758 | 0.004 | -71.675
-4 | -0.484 | 0.00748 | 0.003 | -64.665
-3.5 | -0.424 | 0.0072 | 0.003 | -58.902
-3 | -0.364 | 0.007 | 0.003 | -51.955
-2.5 | -0.303 | 0.00781 | 0.002 | -38.871
-2 | -0.243 | 0.00776 | 0.002 | -31.323
-1.5 | -0.182 | 0.00759 | 0.001 | -24.034
-1 | -0.122 | 0.00746 | 0.001 | -16.301
-0.5 | -0.061 | 0.00746 | 0 | -8.157
0 | 0 | 0.00755 | 0 | 0
0.5 | 0.061 | 0.00746 | 0 | 8.157
1 | 0.122 | 0.00746 | -0.001 | 16.301
1.5 | 0.182 | 0.00759 | -0.001 | 24.034
2 | 0.243 | 0.00776 | -0.002 | 31.323
2.5 | 0.303 | 0.00781 | -0.002 | 38.871
3 | 0.364 | 0.007 | -0.003 | 51.955
3.5 | 0.424 | 0.0072 | -0.003 | 58.902
4 | 0.484 | 0.00748 | -0.003 | 64.665
4.5 | 0.543 | 0.00758 | -0.004 | 71.675
5 | 0.602 | 0.00776 | -0.004 | 77.634
5.5 | 0.661 | 0.00817 | -0.005 | 80.821
6 | 0.718 | 0.00746 | -0.005 | 96.256
6.5 | 0.775 | 0.00765 | -0.006 | 101.2
7 | 0.83 | 0.00795 | -0.006 | 104.383
7.5 | 0.884 | 0.00767 | -0.006 | 115.24
8 | 0.936 | 0.00797 | -0.007 | 117.547
8.5 | 0.987 | 0.01076 | -0.007 | 91.745
9 | 1.036 | 0.01123 | -0.008 | 92.283
9.5 | 1.08 | 0.0123 | -0.008 | 87.745
10 | 1.12 | 0.01297 | -0.008 | 86.362
10.5 | 1.154 | 0.01383 | -0.009 | 83.417
11 | 1.182 | 0.01475 | -0.009 | 80.156
11.5 | 1.205 | 0.01567 | -0.009 | 76.854
12 | 1.223 | 0.01719 | -0.01 | 71.132
12.5 | 1.237 | 0.01901 | -0.01 | 65.072
13 | 1.246 | 0.02123 | -0.01 | 58.69
13.5 | 1.249 | 0.02415 | -0.011 | 51.733
14 | 1.246 | 0.02815 | -0.011 | 44.274
14.5 | 1.233 | 0.03381 | -0.011 | 36.458
15 | 1.21 | 0.04203 | -0.011 | 28.789
15.5 | 1.189 | 0.04964 | -0.011 | 23.951
16 | 1.165 | 0.05822 | -0.011 | 20.008
16.5 | 1.139 | 0.06751 | -0.011 | 16.868
17 | 1.11 | 0.07774 | -0.011 | 14.283
17.5 | 1.081 | 0.08821 | -0.011 | 12.26
18 | 1.053 | 0.09814 | -0.011 | 10.725
18.5 | 1.022 | 0.1088 | -0.011 | 9.397

## 58. Re 3M Mach 0.00 (2)
BIGFOIL.COM POLAR EXPORT
s8035
S8035 (14%) |  |  |  | Cl Max: | 1.5333 | at alpha= | 18.5 | deg
XFOIL ncrit=9 |  |  |  | L/D Max: | 103.089 | at alpha= | 9.5 | deg
Re: | 3000000 |  |  | Cd Min: | 0.06346 | at alpha= | -20 | deg
Mach: | 0 |  |  | Cl=0 at alpha= | 0 | deg
|  |  |  | @ Cl=0.1, Cd= | 0.0055027
|  |  |  | @ Cl=0.4, Cd= | 0.0060953
|  |  |  | @ Cl=0.6, Cd= | 0.0069035
alpha (deg) | Cl | Cd | Cm | Cl/Cd
-20 | -1.4786 | 0.06346 | -0.0387 | -23.2997
-19.5 | -1.5065 | 0.05378 | -0.0425 | -28.0123
-19 | -1.5233 | 0.046 | -0.045 | -33.1152
-18.5 | -1.5313 | 0.03972 | -0.0463 | -38.5524
-18 | -1.5305 | 0.03477 | -0.0468 | -44.0178
-17.5 | -1.5234 | 0.03077 | -0.0465 | -49.5093
-17 | -1.5132 | 0.02737 | -0.0455 | -55.2868
-16.5 | -1.5023 | 0.02435 | -0.0437 | -61.6961
-16 | -1.4859 | 0.02207 | -0.0414 | -67.3267
-15.5 | -1.4653 | 0.02032 | -0.0386 | -72.1112
-15 | -1.4421 | 0.01894 | -0.0353 | -76.1404
-14.5 | -1.4235 | 0.01754 | -0.0309 | -81.1574
-14 | -1.4021 | 0.01652 | -0.026 | -84.8729
-13.5 | -1.382 | 0.01575 | -0.0202 | -87.746
-13 | -1.3642 | 0.01507 | -0.0135 | -90.5242
-12.5 | -1.3367 | 0.01426 | -0.0087 | -93.7377
-12 | -1.303 | 0.01363 | -0.0049 | -95.5979
-11.5 | -1.2695 | 0.01292 | -0.0009 | -98.2585
-10.5 | -1.1825 | 0.01164 | 0.0031 | -101.5893
-10 | -1.1195 | 0.01088 | 0.0009 | -102.8952
-9.5 | -1.0547 | 0.01023 | -0.0015 | -103.0987
-9 | -0.987 | 0.00968 | -0.0045 | -101.9628
-8.5 | -0.9282 | 0.00914 | -0.0054 | -101.5536
-7 | -0.7314 | 0.00758 | -0.0123 | -96.4908
-6.5 | -0.683 | 0.00737 | -0.0106 | -92.673
-6 | -0.6346 | 0.00706 | -0.009 | -89.8867
-5.5 | -0.5836 | 0.00683 | -0.0079 | -85.4466
-5 | -0.5322 | 0.00657 | -0.0069 | -81.0046
-4.5 | -0.4798 | 0.00638 | -0.0061 | -75.2038
-4 | -0.4279 | 0.00617 | -0.0052 | -69.3517
-3.5 | -0.375 | 0.00603 | -0.0044 | -62.1891
-3 | -0.3224 | 0.00584 | -0.0036 | -55.2055
-2.5 | -0.2689 | 0.0057 | -0.003 | -47.1754
-2 | -0.2149 | 0.00563 | -0.0024 | -38.1705
-1.5 | -0.1614 | 0.00556 | -0.0018 | -29.0288
-1 | -0.1077 | 0.00551 | -0.0012 | -19.5463
0 | 0 | 0.00544 | 0 | 0
0.5 | 0.0541 | 0.00546 | 0.0005 | 9.9084
1 | 0.1078 | 0.00551 | 0.0011 | 19.5644
1.5 | 0.1615 | 0.00556 | 0.0017 | 29.0468
2 | 0.2149 | 0.00563 | 0.0024 | 38.1705
2.5 | 0.2689 | 0.0057 | 0.003 | 47.1754
3 | 0.3225 | 0.00584 | 0.0036 | 55.2226
3.5 | 0.3752 | 0.00602 | 0.0044 | 62.3256
4 | 0.4279 | 0.00618 | 0.0051 | 69.2395
4.5 | 0.4798 | 0.00638 | 0.0061 | 75.2038
5 | 0.5322 | 0.00657 | 0.0069 | 81.0046
5.5 | 0.5837 | 0.00683 | 0.0079 | 85.4612
6 | 0.6347 | 0.00706 | 0.009 | 89.9008
6.5 | 0.6831 | 0.00737 | 0.0106 | 92.6866
7 | 0.7315 | 0.00758 | 0.0122 | 96.504
8.5 | 0.9281 | 0.00915 | 0.0054 | 101.4317
9 | 0.9868 | 0.00968 | 0.0045 | 101.9421
9.5 | 1.0546 | 0.01023 | 0.0016 | 103.089
10 | 1.1194 | 0.01087 | -0.0009 | 102.9807
10.5 | 1.1825 | 0.01163 | -0.003 | 101.6767
11.5 | 1.2696 | 0.01292 | 0.0009 | 98.2663
12 | 1.303 | 0.01363 | 0.0048 | 95.5979
12.5 | 1.3367 | 0.01426 | 0.0087 | 93.7377
13 | 1.3641 | 0.01507 | 0.0135 | 90.5176
13.5 | 1.3822 | 0.01574 | 0.0201 | 87.8145
14 | 1.4025 | 0.01651 | 0.0259 | 84.9485
14.5 | 1.4235 | 0.01755 | 0.0308 | 81.1111
15 | 1.4428 | 0.01892 | 0.0352 | 76.2579
15.5 | 1.4659 | 0.02031 | 0.0385 | 72.1763
16 | 1.4864 | 0.02207 | 0.0413 | 67.3493
16.5 | 1.5033 | 0.02432 | 0.0436 | 61.8133
17 | 1.5141 | 0.02734 | 0.0454 | 55.3804
17.5 | 1.5247 | 0.03071 | 0.0464 | 49.6483
18 | 1.5318 | 0.03473 | 0.0467 | 44.106
18.5 | 1.5333 | 0.03963 | 0.0462 | 38.6904
19 | 1.5267 | 0.04576 | 0.0448 | 33.3632
19.5 | 1.5109 | 0.05343 | 0.0423 | 28.2781
20 | 1.4836 | 0.06303 | 0.0386 | 23.538

## 59. Re 3M Mach 0.10 (1)
BIGFOIL.COM POLAR EXPORT
s8035
S8035 (14%) |  |  |  | Cl Max: | 1.238 | at alpha= | 13.5 | deg
JavaFoil+Calcfoil stall+Eppler ext transition |  |  |  | L/D Max: | 117.2 | at alpha= | 8 | deg
Re: | 3000000 |  |  | Cd Min: | 0.00702 | at alpha= | -3 | deg
Mach: | 0.1 |  |  | Cl=0 at alpha= | 0 | deg
|  |  |  | @ Cl=0.1, Cd= | 0.007482
|  |  |  | @ Cl=0.4, Cd= | 0.0071503
|  |  |  | @ Cl=0.6, Cd= | 0.0078014
alpha (deg) | Cl | Cd | Cm | Cl/Cd
-18.5 | -0.974 | 0.11533 | 0.011 | -8.445
-18 | -1.007 | 0.10485 | 0.011 | -9.604
-17.5 | -1.04 | 0.09439 | 0.011 | -11.013
-17 | -1.072 | 0.08344 | 0.011 | -12.849
-16.5 | -1.103 | 0.07354 | 0.011 | -14.993
-16 | -1.133 | 0.06322 | 0.011 | -17.921
-15.5 | -1.161 | 0.05362 | 0.011 | -21.66
-15 | -1.187 | 0.04505 | 0.011 | -26.347
-14.5 | -1.21 | 0.03714 | 0.011 | -32.582
-14 | -1.23 | 0.03008 | 0.011 | -40.879
-13.5 | -1.238 | 0.02512 | 0.011 | -49.296
-13 | -1.237 | 0.0221 | 0.01 | -55.995
-12.5 | -1.231 | 0.01959 | 0.01 | -62.84
-12 | -1.219 | 0.01768 | 0.01 | -68.959
-11.5 | -1.202 | 0.01607 | 0.009 | -74.777
-11 | -1.181 | 0.01506 | 0.009 | -78.456
-10.5 | -1.155 | 0.01404 | 0.009 | -82.216
-10 | -1.122 | 0.01315 | 0.008 | -85.319
-9.5 | -1.083 | 0.01244 | 0.008 | -87.056
-9 | -1.04 | 0.01134 | 0.008 | -91.652
-8.5 | -0.991 | 0.01085 | 0.007 | -91.322
-8 | -0.94 | 0.00802 | 0.007 | -117.2
-7.5 | -0.887 | 0.00772 | 0.006 | -114.981
-7 | -0.833 | 0.008 | 0.006 | -104.192
-6.5 | -0.778 | 0.0077 | 0.006 | -101.1
-6 | -0.722 | 0.00748 | 0.005 | -96.528
-5.5 | -0.664 | 0.00824 | 0.005 | -80.595
-5 | -0.605 | 0.00782 | 0.004 | -77.366
-4.5 | -0.546 | 0.0076 | 0.004 | -71.798
-4 | -0.486 | 0.00748 | 0.003 | -64.998
-3.5 | -0.426 | 0.00725 | 0.003 | -58.769
-3 | -0.366 | 0.00702 | 0.003 | -52.085
-2.5 | -0.305 | 0.00786 | 0.002 | -38.792
-2 | -0.244 | 0.00781 | 0.002 | -31.262
-1.5 | -0.183 | 0.00759 | 0.001 | -24.141
-1 | -0.122 | 0.0075 | 0.001 | -16.288
-0.5 | -0.061 | 0.00745 | 0 | -8.202
0 | 0 | 0.00755 | 0 | 0
0.5 | 0.061 | 0.00745 | 0 | 8.202
1 | 0.122 | 0.0075 | -0.001 | 16.288
1.5 | 0.183 | 0.00759 | -0.001 | 24.141
2 | 0.244 | 0.00781 | -0.002 | 31.262
2.5 | 0.305 | 0.00786 | -0.002 | 38.792
3 | 0.366 | 0.00702 | -0.003 | 52.085
3.5 | 0.426 | 0.00725 | -0.003 | 58.769
4 | 0.486 | 0.00748 | -0.003 | 64.998
4.5 | 0.546 | 0.0076 | -0.004 | 71.798
5 | 0.605 | 0.00782 | -0.004 | 77.366
5.5 | 0.664 | 0.00824 | -0.005 | 80.595
6 | 0.722 | 0.00748 | -0.005 | 96.528
6.5 | 0.778 | 0.0077 | -0.006 | 101.1
7 | 0.833 | 0.008 | -0.006 | 104.192
7.5 | 0.887 | 0.00772 | -0.006 | 114.981
8 | 0.94 | 0.00802 | -0.007 | 117.2
8.5 | 0.991 | 0.01085 | -0.007 | 91.322
9 | 1.04 | 0.01134 | -0.008 | 91.652
9.5 | 1.083 | 0.01244 | -0.008 | 87.056
10 | 1.122 | 0.01315 | -0.008 | 85.319
10.5 | 1.155 | 0.01404 | -0.009 | 82.216
11 | 1.181 | 0.01506 | -0.009 | 78.456
11.5 | 1.202 | 0.01607 | -0.009 | 74.777
12 | 1.219 | 0.01768 | -0.01 | 68.959
12.5 | 1.231 | 0.01959 | -0.01 | 62.84
13 | 1.237 | 0.0221 | -0.01 | 55.995
13.5 | 1.238 | 0.02512 | -0.011 | 49.296
14 | 1.23 | 0.03008 | -0.011 | 40.879
14.5 | 1.21 | 0.03714 | -0.011 | 32.582
15 | 1.187 | 0.04505 | -0.011 | 26.347
15.5 | 1.161 | 0.05362 | -0.011 | 21.66
16 | 1.133 | 0.06322 | -0.011 | 17.921
16.5 | 1.103 | 0.07354 | -0.011 | 14.993
17 | 1.072 | 0.08344 | -0.011 | 12.849
17.5 | 1.04 | 0.09439 | -0.011 | 11.013
18 | 1.007 | 0.10485 | -0.011 | 9.604
18.5 | 0.974 | 0.11533 | -0.011 | 8.445

## 60. Re 3M Mach 0.10 (2)
BIGFOIL.COM POLAR EXPORT
s8035
S8035 (14%) |  |  |  | Cl Max: | 1.5195 | at alpha= | 18 | deg
XFOIL ncrit=9 |  |  |  | L/D Max: | 102.58 | at alpha= | 9.5 | deg
Re: | 3000000 |  |  | Cd Min: | 0.07149 | at alpha= | 20 | deg
Mach: | 0.1 |  |  | Cl=0 at alpha= | 0 | deg
|  |  |  | @ Cl=0.1, Cd= | 0.0055122
|  |  |  | @ Cl=0.4, Cd= | 0.0061087
|  |  |  | @ Cl=0.6, Cd= | 0.0069179
alpha (deg) | Cl | Cd | Cm | Cl/Cd
-20 | -1.4384 | 0.07146 | -0.0366 | -20.1287
-19.5 | -1.468 | 0.06117 | -0.0409 | -23.9987
-19 | -1.4945 | 0.05171 | -0.0446 | -28.9016
-18.5 | -1.5106 | 0.04407 | -0.0468 | -34.2773
-18 | -1.5177 | 0.03794 | -0.048 | -40.0026
-17.5 | -1.5156 | 0.03317 | -0.0482 | -45.6919
-17 | -1.5061 | 0.02941 | -0.0476 | -51.2105
-16.5 | -1.4962 | 0.02604 | -0.0463 | -57.4578
-16 | -1.4832 | 0.02327 | -0.0441 | -63.7387
-15.5 | -1.4653 | 0.02117 | -0.0414 | -69.2159
-15 | -1.4435 | 0.01955 | -0.0382 | -73.8363
-14.5 | -1.4227 | 0.01813 | -0.0341 | -78.4721
-14 | -1.4024 | 0.01692 | -0.0293 | -82.8842
-13.5 | -1.3815 | 0.01602 | -0.0237 | -86.236
-13 | -1.364 | 0.01537 | -0.0169 | -88.7443
-12.5 | -1.3408 | 0.01452 | -0.0111 | -92.3416
-12 | -1.3088 | 0.01382 | -0.0068 | -94.7033
-11.5 | -1.2747 | 0.01313 | -0.0027 | -97.083
-11 | -1.2396 | 0.01248 | 0.0012 | -99.3269
-10.5 | -1.1909 | 0.01177 | 0.0022 | -101.181
-10 | -1.1268 | 0.01104 | 0.0001 | -102.0652
-9.5 | -1.0617 | 0.01035 | -0.0022 | -102.5797
-9 | -0.9935 | 0.00978 | -0.0051 | -101.5849
-8.5 | -0.9339 | 0.00923 | -0.006 | -101.1809
-8 | -0.8661 | 0.00864 | -0.0087 | -100.2431
-7 | -0.7356 | 0.00762 | -0.0127 | -96.5354
-6.5 | -0.6869 | 0.00741 | -0.011 | -92.6991
-6 | -0.6382 | 0.0071 | -0.0094 | -89.8873
-5.5 | -0.587 | 0.00686 | -0.0082 | -85.5685
-5 | -0.5351 | 0.00661 | -0.0072 | -80.9531
-4.5 | -0.4825 | 0.0064 | -0.0063 | -75.3906
-4 | -0.4302 | 0.00619 | -0.0053 | -69.4992
-3.5 | -0.377 | 0.00605 | -0.0046 | -62.314
-3 | -0.3241 | 0.00586 | -0.0037 | -55.3072
-2.5 | -0.2703 | 0.00573 | -0.0031 | -47.1728
-2 | -0.2161 | 0.00564 | -0.0025 | -38.3156
-1.5 | -0.1624 | 0.00557 | -0.0018 | -29.1562
-1 | -0.1083 | 0.00552 | -0.0012 | -19.6196
-0.5 | -0.0542 | 0.00547 | -0.0006 | -9.9086
0 | 0 | 0.00546 | 0 | 0
0.5 | 0.0543 | 0.00547 | 0.0006 | 9.9269
1 | 0.1084 | 0.00552 | 0.0012 | 19.6377
1.5 | 0.1624 | 0.00557 | 0.0018 | 29.1562
2 | 0.2162 | 0.00564 | 0.0025 | 38.3333
2.5 | 0.2704 | 0.00573 | 0.0031 | 47.1902
3 | 0.3242 | 0.00586 | 0.0037 | 55.3242
3.5 | 0.3772 | 0.00604 | 0.0045 | 62.4503
4 | 0.4303 | 0.0062 | 0.0053 | 69.4032
4.5 | 0.4826 | 0.0064 | 0.0063 | 75.4062
5 | 0.5351 | 0.00661 | 0.0072 | 80.9531
5.5 | 0.5871 | 0.00686 | 0.0082 | 85.5831
6 | 0.6383 | 0.00709 | 0.0093 | 90.0282
6.5 | 0.687 | 0.00741 | 0.011 | 92.7126
7 | 0.7357 | 0.00762 | 0.0127 | 96.5486
8.5 | 0.9338 | 0.00923 | 0.006 | 101.1701
9 | 0.9933 | 0.00978 | 0.0051 | 101.5644
9.5 | 1.0617 | 0.01035 | 0.0022 | 102.5797
10 | 1.1268 | 0.01104 | -0.0001 | 102.0652
10.5 | 1.1908 | 0.01177 | -0.0022 | 101.1725
11 | 1.2397 | 0.01248 | -0.0012 | 99.3349
11.5 | 1.2748 | 0.01313 | 0.0027 | 97.0906
12 | 1.3088 | 0.01382 | 0.0068 | 94.7033
12.5 | 1.3408 | 0.01452 | 0.0111 | 92.3416
13 | 1.3646 | 0.01535 | 0.0168 | 88.899
13.5 | 1.3817 | 0.01602 | 0.0237 | 86.2484
14 | 1.4028 | 0.01691 | 0.0292 | 82.9568
14.5 | 1.4226 | 0.01814 | 0.0341 | 78.4234
15 | 1.4441 | 0.01954 | 0.0381 | 73.9048
15.5 | 1.4659 | 0.02115 | 0.0413 | 69.3097
16 | 1.484 | 0.02325 | 0.044 | 63.828
16.5 | 1.4979 | 0.02595 | 0.0461 | 57.7225
17 | 1.5078 | 0.02932 | 0.0475 | 51.4256
17.5 | 1.5175 | 0.03307 | 0.0481 | 45.8875
18 | 1.5195 | 0.03787 | 0.0478 | 40.1241
18.5 | 1.5133 | 0.0439 | 0.0467 | 34.4715
19 | 1.4987 | 0.05138 | 0.0444 | 29.1689
19.5 | 1.4733 | 0.0607 | 0.0408 | 24.2718
20 | 1.4401 | 0.07149 | 0.0362 | 20.1441

## 61. Re 3M Mach 0.25 (1)
BIGFOIL.COM POLAR EXPORT
s8035
S8035 (14%) |  |  |  | Cl Max: | 1.183 | at alpha= | 12 | deg
JavaFoil+Calcfoil stall+Eppler ext transition |  |  |  | L/D Max: | 113.559 | at alpha= | 7.5 | deg
Re: | 3000000 |  |  | Cd Min: | 0.00708 | at alpha= | -2.5 | deg
Mach: | 0.25 |  |  | Cl=0 at alpha= | 0 | deg
|  |  |  | @ Cl=0.1, Cd= | 0.0076418
|  |  |  | @ Cl=0.4, Cd= | 0.0072287
|  |  |  | @ Cl=0.6, Cd= | 0.0079802
alpha (deg) | Cl | Cd | Cm | Cl/Cd
-17 | -0.766 | 0.1264 | 0.009 | -6.063
-16.5 | -0.829 | 0.11228 | 0.01 | -7.387
-16 | -0.889 | 0.09896 | 0.01 | -8.985
-15.5 | -0.946 | 0.08566 | 0.01 | -11.045
-15 | -1 | 0.07229 | 0.01 | -13.838
-14.5 | -1.051 | 0.05969 | 0.01 | -17.603
-14 | -1.095 | 0.04846 | 0.01 | -22.593
-13.5 | -1.132 | 0.03751 | 0.01 | -30.186
-13 | -1.161 | 0.02958 | 0.01 | -39.234
-12.5 | -1.178 | 0.02442 | 0.01 | -48.213
-12 | -1.183 | 0.02116 | 0.01 | -55.889
-11.5 | -1.18 | 0.01862 | 0.01 | -63.35
-11 | -1.168 | 0.01707 | 0.009 | -68.417
-10.5 | -1.151 | 0.01553 | 0.009 | -74.135
-10 | -1.128 | 0.01434 | 0.009 | -78.639
-9.5 | -1.097 | 0.01331 | 0.008 | -82.403
-9 | -1.057 | 0.01214 | 0.008 | -87.081
-8.5 | -1.011 | 0.0114 | 0.007 | -88.66
-8 | -0.96 | 0.01085 | 0.007 | -88.492
-7.5 | -0.908 | 0.00799 | 0.007 | -113.559
-7 | -0.853 | 0.0076 | 0.006 | -112.301
-6.5 | -0.797 | 0.00791 | 0.006 | -100.795
-6 | -0.74 | 0.00766 | 0.005 | -96.548
-5.5 | -0.681 | 0.00742 | 0.005 | -91.852
-5 | -0.621 | 0.00808 | 0.004 | -76.859
-4.5 | -0.56 | 0.00779 | 0.004 | -71.93
-4 | -0.499 | 0.00764 | 0.004 | -65.293
-3.5 | -0.437 | 0.00736 | 0.003 | -59.396
-3 | -0.375 | 0.00714 | 0.003 | -52.56
-2.5 | -0.313 | 0.00708 | 0.002 | -44.235
-2 | -0.251 | 0.00793 | 0.002 | -31.629
-1.5 | -0.188 | 0.00778 | 0.001 | -24.182
-1 | -0.126 | 0.00765 | 0.001 | -16.409
-0.5 | -0.063 | 0.00763 | 0 | -8.235
0 | 0 | 0.00771 | 0 | 0
0.5 | 0.063 | 0.00763 | 0 | 8.235
1 | 0.126 | 0.00765 | -0.001 | 16.409
1.5 | 0.188 | 0.00778 | -0.001 | 24.182
2 | 0.251 | 0.00793 | -0.002 | 31.629
2.5 | 0.313 | 0.00708 | -0.002 | 44.235
3 | 0.375 | 0.00714 | -0.003 | 52.56
3.5 | 0.437 | 0.00736 | -0.003 | 59.396
4 | 0.499 | 0.00764 | -0.004 | 65.293
4.5 | 0.56 | 0.00779 | -0.004 | 71.93
5 | 0.621 | 0.00808 | -0.004 | 76.859
5.5 | 0.681 | 0.00742 | -0.005 | 91.852
6 | 0.74 | 0.00766 | -0.005 | 96.548
6.5 | 0.797 | 0.00791 | -0.006 | 100.795
7 | 0.853 | 0.0076 | -0.006 | 112.301
7.5 | 0.908 | 0.00799 | -0.007 | 113.559
8 | 0.96 | 0.01084 | -0.007 | 88.623
8.5 | 1.011 | 0.0114 | -0.007 | 88.66
9 | 1.057 | 0.01214 | -0.008 | 87.081
9.5 | 1.097 | 0.01331 | -0.008 | 82.416
10 | 1.128 | 0.01433 | -0.009 | 78.681
10.5 | 1.151 | 0.01553 | -0.009 | 74.135
11 | 1.168 | 0.01709 | -0.009 | 68.368
11.5 | 1.179 | 0.01868 | -0.01 | 63.152
12 | 1.183 | 0.02116 | -0.01 | 55.889
12.5 | 1.177 | 0.02445 | -0.01 | 48.155
13 | 1.161 | 0.02942 | -0.01 | 39.481
13.5 | 1.13 | 0.03841 | -0.01 | 29.415
14 | 1.095 | 0.0485 | -0.01 | 22.57
14.5 | 1.05 | 0.05989 | -0.01 | 17.539
15 | 1 | 0.07235 | -0.01 | 13.826
15.5 | 0.946 | 0.08556 | -0.01 | 11.06
16 | 0.889 | 0.09888 | -0.01 | 8.995
16.5 | 0.829 | 0.11244 | -0.01 | 7.375
17 | 0.767 | 0.12601 | -0.009 | 6.084

## 62. Re 3M Mach 0.25 (2)
BIGFOIL.COM POLAR EXPORT
s8035
S8035 (14%) |  |  |  | Cl Max: | 1.4529 | at alpha= | 16 | deg
XFOIL ncrit=9 |  |  |  | L/D Max: | 100.468 | at alpha= | 8.5 | deg
Re: | 3000000 |  |  | Cd Min: | 0.12337 | at alpha= | 20 | deg
Mach: | 0.25 |  |  | Cl=0 at alpha= | 0 | deg
|  |  |  | @ Cl=0.1, Cd= | 0.0056035
|  |  |  | @ Cl=0.4, Cd= | 0.0061991
|  |  |  | @ Cl=0.6, Cd= | 0.0069957
alpha (deg) | Cl | Cd | Cm | Cl/Cd
-20 | -1.1704 | 0.12294 | -0.0156 | -9.5201
-19.5 | -1.2268 | 0.1071 | -0.0242 | -11.4547
-19 | -1.2833 | 0.09189 | -0.0321 | -13.9656
-18.5 | -1.3378 | 0.07753 | -0.0392 | -17.2553
-18 | -1.3813 | 0.06515 | -0.045 | -21.2018
-17.5 | -1.4117 | 0.05489 | -0.0493 | -25.7187
-17 | -1.4351 | 0.04595 | -0.0525 | -31.2318
-16.5 | -1.4497 | 0.03858 | -0.0543 | -37.5765
-16 | -1.4516 | 0.03297 | -0.0546 | -44.0279
-15.5 | -1.4441 | 0.02868 | -0.0538 | -50.3522
-15 | -1.4342 | 0.02505 | -0.0519 | -57.2535
-14.5 | -1.4206 | 0.02215 | -0.049 | -64.1354
-14 | -1.401 | 0.02005 | -0.0453 | -69.8753
-13.5 | -1.3805 | 0.01835 | -0.0407 | -75.2316
-13 | -1.3615 | 0.01693 | -0.0349 | -80.4194
-12.5 | -1.3403 | 0.01593 | -0.0285 | -84.1368
-12 | -1.3276 | 0.01511 | -0.0198 | -87.8623
-11.5 | -1.3016 | 0.01423 | -0.0135 | -91.4687
-11 | -1.2677 | 0.0135 | -0.0084 | -93.9037
-10.5 | -1.2343 | 0.01271 | -0.0032 | -97.1125
-10 | -1.1688 | 0.01184 | -0.0044 | -98.7162
-9.5 | -1.1012 | 0.011 | -0.0062 | -100.1091
-9 | -1.0303 | 0.01026 | -0.0086 | -100.4191
-8.5 | -0.9666 | 0.00962 | -0.0094 | -100.4782
-8 | -0.8956 | 0.009 | -0.0117 | -99.5111
-7.5 | -0.8333 | 0.00843 | -0.0122 | -98.8493
-7 | -0.7582 | 0.00787 | -0.0155 | -96.3405
-6.5 | -0.7086 | 0.0076 | -0.0133 | -93.2368
-6 | -0.6574 | 0.00731 | -0.0115 | -89.9316
-5.5 | -0.6051 | 0.00702 | -0.0099 | -86.1966
-5 | -0.5516 | 0.00677 | -0.0086 | -81.4771
-4.5 | -0.4971 | 0.00656 | -0.0075 | -75.7774
-4 | -0.4431 | 0.00634 | -0.0064 | -69.8896
-3.5 | -0.3887 | 0.00616 | -0.0054 | -63.1006
-3 | -0.3339 | 0.00597 | -0.0044 | -55.9296
-2.5 | -0.2784 | 0.00582 | -0.0036 | -47.8351
-2 | -0.2226 | 0.00573 | -0.0029 | -38.8482
-1.5 | -0.167 | 0.00566 | -0.0021 | -29.5053
-1 | -0.1114 | 0.00562 | -0.0014 | -19.8221
-0.5 | -0.0559 | 0.00555 | -0.0007 | -10.0721
0 | 0 | 0.00553 | 0 | 0
0.5 | 0.0561 | 0.00554 | 0.0006 | 10.1264
1 | 0.1114 | 0.00562 | 0.0014 | 19.8221
1.5 | 0.1671 | 0.00566 | 0.0021 | 29.523
2 | 0.2227 | 0.00573 | 0.0029 | 38.8656
2.5 | 0.2785 | 0.00582 | 0.0036 | 47.8522
3 | 0.3339 | 0.00597 | 0.0044 | 55.9296
3.5 | 0.3888 | 0.00616 | 0.0053 | 63.1169
4 | 0.4432 | 0.00635 | 0.0064 | 69.7953
4.5 | 0.4972 | 0.00656 | 0.0075 | 75.7927
5 | 0.5517 | 0.00677 | 0.0086 | 81.4919
5.5 | 0.6052 | 0.00702 | 0.0099 | 86.2108
6 | 0.6575 | 0.00731 | 0.0115 | 89.9453
6.5 | 0.7087 | 0.0076 | 0.0133 | 93.25
7 | 0.7582 | 0.00786 | 0.0155 | 96.4631
7.5 | 0.8331 | 0.00843 | 0.0123 | 98.8256
8 | 0.8953 | 0.009 | 0.0118 | 99.4778
8.5 | 0.9665 | 0.00962 | 0.0094 | 100.4678
9 | 1.0301 | 0.01026 | 0.0086 | 100.3996
9.5 | 1.1011 | 0.011 | 0.0062 | 100.1
10 | 1.1687 | 0.01184 | 0.0045 | 98.7078
10.5 | 1.2344 | 0.01271 | 0.0032 | 97.1204
11 | 1.2677 | 0.0135 | 0.0084 | 93.9037
11.5 | 1.3017 | 0.01423 | 0.0134 | 91.4758
12 | 1.328 | 0.01511 | 0.0198 | 87.8888
12.5 | 1.3406 | 0.01592 | 0.0284 | 84.2085
13 | 1.3618 | 0.01692 | 0.0348 | 80.4846
13.5 | 1.3807 | 0.01835 | 0.0406 | 75.2425
14 | 1.4013 | 0.02005 | 0.0452 | 69.8903
14.5 | 1.4209 | 0.02216 | 0.0489 | 64.12
15 | 1.4352 | 0.02501 | 0.0518 | 57.385
15.5 | 1.4443 | 0.02871 | 0.0537 | 50.3065
16 | 1.4529 | 0.03294 | 0.0545 | 44.1075
16.5 | 1.4518 | 0.03847 | 0.0541 | 37.7385
17 | 1.4359 | 0.04601 | 0.0522 | 31.2084
17.5 | 1.4155 | 0.0546 | 0.0492 | 25.9249
18 | 1.3802 | 0.06549 | 0.0445 | 21.075
18.5 | 1.3411 | 0.07734 | 0.039 | 17.3403
19 | 1.2863 | 0.09175 | 0.0318 | 14.0196
19.5 | 1.2306 | 0.10687 | 0.024 | 11.5149
20 | 1.1701 | 0.12337 | 0.015 | 9.4845

## 63. Re 3M Mach 0.50 (1)
BIGFOIL.COM POLAR EXPORT
s8035
S8035 (14%) |  |  |  | Cl Max: | 1.101 | at alpha= | 20 | deg
JavaFoil+Calcfoil stall+Eppler ext transition |  |  |  | L/D Max: | 101.082 | at alpha= | 5.5 | deg
Re: | 3000000 |  |  | Cd Min: | 0.0067 | at alpha= | -0.5 | deg
Mach: | 0.5 |  |  | Cl=0 at alpha= | 0 | deg
|  |  |  | @ Cl=0.1, Cd= | 0.0069657
|  |  |  | @ Cl=0.4, Cd= | 0.0071219
|  |  |  | @ Cl=0.6, Cd= | 0.0075001
alpha (deg) | Cl | Cd | Cm | Cl/Cd
-20 | -1.101 | 0.17177 | 0.012 | -6.41
-19.5 | -1.071 | 0.1672 | 0.011 | -6.408
-19 | -1.044 | 0.15863 | 0.011 | -6.583
-18.5 | -1.017 | 0.1536 | 0.01 | -6.624
-18 | -0.99 | 0.15198 | 0.01 | -6.514
-17.5 | -0.962 | 0.1455 | 0.01 | -6.613
-17 | -0.935 | 0.14169 | 0.009 | -6.6
-16.5 | -0.907 | 0.13932 | 0.009 | -6.512
-16 | -0.88 | 0.13529 | 0.008 | -6.502
-15.5 | -0.854 | 0.13105 | 0.008 | -6.517
-15 | -0.824 | 0.12395 | 0.008 | -6.65
-14.5 | -0.797 | 0.11781 | 0.007 | -6.768
-14 | -0.769 | 0.11428 | 0.007 | -6.733
-13.5 | -0.742 | 0.11062 | 0.007 | -6.708
-13 | -0.715 | 0.1073 | 0.006 | -6.665
-12.5 | -0.687 | 0.10055 | 0.006 | -6.833
-12 | -0.659 | 0.09386 | 0.005 | -7.021
-11.5 | -0.633 | 0.09449 | 0.005 | -6.695
-11 | -0.616 | 0.07536 | 0.007 | -8.173
-10.5 | -0.585 | 0.07479 | 0.006 | -7.828
-10 | -0.567 | 0.06551 | 0.007 | -8.65
-9.5 | -0.958 | 0.02527 | 0.009 | -37.902
-9 | -1.025 | 0.02005 | 0.008 | -51.156
-8.5 | -1.029 | 0.01709 | 0.008 | -60.213
-8 | -1.011 | 0.0148 | 0.008 | -68.335
-7.5 | -0.98 | 0.01279 | 0.007 | -76.614
-7 | -0.931 | 0.012 | 0.007 | -77.605
-6.5 | -0.876 | 0.01122 | 0.006 | -78.122
-6 | -0.817 | 0.01027 | 0.006 | -79.619
-5.5 | -0.755 | 0.00749 | 0.005 | -100.73
-5 | -0.69 | 0.00723 | 0.005 | -95.433
-4.5 | -0.623 | 0.0077 | 0.004 | -80.929
-4 | -0.555 | 0.00732 | 0.004 | -75.91
-3.5 | -0.487 | 0.00715 | 0.003 | -68.207
-3 | -0.419 | 0.00696 | 0.003 | -60.119
-2.5 | -0.349 | 0.00758 | 0.002 | -46.073
-2 | -0.28 | 0.00754 | 0.002 | -37.126
-1.5 | -0.21 | 0.00749 | 0.001 | -28.069
-1 | -0.14 | 0.00734 | 0.001 | -19.108
-0.5 | -0.07 | 0.0067 | 0 | -10.474
0 | 0 | 0.0067 | 0 | 0
0.5 | 0.07 | 0.0067 | 0 | 10.465
1 | 0.14 | 0.00732 | -0.001 | 19.162
1.5 | 0.21 | 0.00749 | -0.001 | 28.069
2 | 0.28 | 0.00756 | -0.002 | 37.003
2.5 | 0.349 | 0.00761 | -0.002 | 45.943
3 | 0.419 | 0.00694 | -0.003 | 60.288
3.5 | 0.487 | 0.00712 | -0.003 | 68.426
4 | 0.556 | 0.00729 | -0.004 | 76.168
4.5 | 0.623 | 0.00761 | -0.004 | 81.85
5 | 0.69 | 0.00719 | -0.005 | 95.866
5.5 | 0.755 | 0.00747 | -0.005 | 101.082
6 | 0.817 | 0.0103 | -0.006 | 79.384
6.5 | 0.876 | 0.01125 | -0.006 | 77.89
7 | 0.931 | 0.01201 | -0.007 | 77.523
7.5 | 0.98 | 0.01281 | -0.007 | 76.469
8 | 1.011 | 0.01481 | -0.008 | 68.301
8.5 | 1.029 | 0.0171 | -0.008 | 60.162
9 | 1.025 | 0.02006 | -0.008 | 51.126
9.5 | 0.957 | 0.02546 | -0.009 | 37.591
10 | 0.57 | 0.06336 | -0.007 | 8.99
10.5 | 0.586 | 0.07473 | -0.006 | 7.836
11 | 0.618 | 0.07414 | -0.007 | 8.329
11.5 | 0.633 | 0.09418 | -0.005 | 6.717
12 | 0.659 | 0.09589 | -0.005 | 6.872
12.5 | 0.687 | 0.10054 | -0.006 | 6.834
13 | 0.715 | 0.10651 | -0.006 | 6.714
13.5 | 0.742 | 0.1103 | -0.007 | 6.727
14 | 0.769 | 0.11617 | -0.007 | 6.624
14.5 | 0.797 | 0.11914 | -0.007 | 6.694
15 | 0.824 | 0.12395 | -0.008 | 6.65
15.5 | 0.854 | 0.1292 | -0.008 | 6.61
16 | 0.88 | 0.13259 | -0.008 | 6.634
16.5 | 0.907 | 0.13928 | -0.009 | 6.514
17 | 0.935 | 0.14154 | -0.009 | 6.607
17.5 | 0.962 | 0.14811 | -0.01 | 6.496
18 | 0.99 | 0.15298 | -0.01 | 6.472
18.5 | 1.017 | 0.15359 | -0.01 | 6.624
19 | 1.044 | 0.1586 | -0.011 | 6.584
19.5 | 1.071 | 0.16714 | -0.011 | 6.41
20 | 1.101 | 0.17205 | -0.012 | 6.4

## 64. Re 3M Mach 0.50 (2)
BIGFOIL.COM POLAR EXPORT
s8035
S8035 (14%) |  |  |  | Cl Max: | 1.2617 | at alpha= | 11 | deg
XFOIL ncrit=9 |  |  |  | L/D Max: | 95.6926 | at alpha= | 7.5 | deg
Re: | 3000000 |  |  | Cd Min: | 0.12826 | at alpha= | -16 | deg
Mach: | 0.5 |  |  | Cl=0 at alpha= | 0 | deg
|  |  |  | @ Cl=0.1, Cd= | 0.0059773
|  |  |  | @ Cl=0.4, Cd= | 0.0065313
|  |  |  | @ Cl=0.6, Cd= | 0.007391
alpha (deg) | Cl | Cd | Cm | Cl/Cd
-16 | -0.9199 | 0.12826 | -0.0196 | -7.1722
-15.5 | -0.9508 | 0.11569 | -0.027 | -8.2185
-15 | -0.9859 | 0.10327 | -0.0342 | -9.5468
-14.5 | -1.0199 | 0.09153 | -0.0407 | -11.1428
-14 | -1.0589 | 0.07971 | -0.047 | -13.2844
-13.5 | -1.1 | 0.06813 | -0.053 | -16.1456
-13 | -1.1412 | 0.05696 | -0.0583 | -20.0351
-12.5 | -1.1806 | 0.04627 | -0.0629 | -25.5155
-12 | -1.2195 | 0.03615 | -0.0665 | -33.7344
-11.5 | -1.2485 | 0.02781 | -0.0671 | -44.8939
-11 | -1.2622 | 0.02197 | -0.0635 | -57.4511
-10.5 | -1.2615 | 0.01828 | -0.0564 | -69.0098
-10 | -1.2521 | 0.01596 | -0.047 | -78.4524
-9.5 | -1.2376 | 0.01457 | -0.036 | -84.9417
-9 | -1.1915 | 0.01327 | -0.0295 | -89.789
-8.5 | -1.1043 | 0.01195 | -0.0299 | -92.41
-8 | -1.0271 | 0.0108 | -0.0289 | -95.1019
-7.5 | -0.9469 | 0.0099 | -0.0286 | -95.6465
-7 | -0.8508 | 0.00907 | -0.0317 | -93.8037
-6.5 | -0.798 | 0.00864 | -0.0268 | -92.3611
-6 | -0.7412 | 0.00823 | -0.0229 | -90.0608
-5.5 | -0.6826 | 0.00786 | -0.0196 | -86.8448
-5 | -0.6223 | 0.0075 | -0.0167 | -82.9733
-4.5 | -0.5608 | 0.0072 | -0.0143 | -77.8889
-4 | -0.4996 | 0.00692 | -0.0121 | -72.1965
-3.5 | -0.4381 | 0.00669 | -0.01 | -65.4858
-3 | -0.3764 | 0.00644 | -0.0082 | -58.4472
-2.5 | -0.3137 | 0.00628 | -0.0066 | -49.9522
-2 | -0.2505 | 0.00616 | -0.0052 | -40.6656
-1.5 | -0.188 | 0.00606 | -0.0038 | -31.0231
-1 | -0.1254 | 0.00601 | -0.0025 | -20.8652
-0.5 | -0.0631 | 0.00593 | -0.0012 | -10.6408
0 | 0 | 0.0059 | 0 | 0
0.5 | 0.0633 | 0.00593 | 0.0011 | 10.6745
1 | 0.1254 | 0.00601 | 0.0025 | 20.8652
1.5 | 0.188 | 0.00605 | 0.0038 | 31.0744
2 | 0.2507 | 0.00616 | 0.0052 | 40.6981
2.5 | 0.3137 | 0.00628 | 0.0066 | 49.9522
3 | 0.3765 | 0.00644 | 0.0082 | 58.4627
3.5 | 0.4383 | 0.00668 | 0.01 | 65.6138
4 | 0.4997 | 0.00692 | 0.012 | 72.211
4.5 | 0.5609 | 0.0072 | 0.0143 | 77.9028
5 | 0.6223 | 0.0075 | 0.0167 | 82.9733
5.5 | 0.6827 | 0.00786 | 0.0195 | 86.8575
6 | 0.7414 | 0.00823 | 0.0229 | 90.0851
6.5 | 0.798 | 0.00864 | 0.0268 | 92.3611
7 | 0.8508 | 0.00907 | 0.0317 | 93.8037
7.5 | 0.9464 | 0.00989 | 0.0287 | 95.6926
8 | 1.0267 | 0.0108 | 0.029 | 95.0648
8.5 | 1.1043 | 0.01195 | 0.0299 | 92.41
9 | 1.1913 | 0.01327 | 0.0295 | 89.7739
9.5 | 1.2373 | 0.01458 | 0.0361 | 84.8628
10 | 1.2524 | 0.01596 | 0.0469 | 78.4712
10.5 | 1.2609 | 0.01831 | 0.0564 | 68.864
11 | 1.2617 | 0.02201 | 0.0635 | 57.3239
11.5 | 1.2473 | 0.02793 | 0.067 | 44.6581
12 | 1.2185 | 0.0363 | 0.0663 | 33.5675
12.5 | 1.1828 | 0.04617 | 0.0629 | 25.6184
13 | 1.1401 | 0.05716 | 0.058 | 19.9458
13.5 | 1.1004 | 0.06823 | 0.0528 | 16.1278
14 | 1.0619 | 0.07954 | 0.047 | 13.3505
14.5 | 1.0228 | 0.09138 | 0.0406 | 11.1928
15 | 0.9858 | 0.10349 | 0.0338 | 9.5256
15.5 | 0.9521 | 0.11576 | 0.0267 | 8.2248
16 | 0.9234 | 0.12804 | 0.0195 | 7.2118

## 65. Re 4M Mach 0.00 (1)
BIGFOIL.COM POLAR EXPORT
s8035
S8035 (14%) |  |  |  | Cl Max: | 1.257 | at alpha= | 13.5 | deg
JavaFoil+Calcfoil stall+Eppler ext transition |  |  |  | L/D Max: | 124.5 | at alpha= | 8.5 | deg
Re: | 4000000 |  |  | Cd Min: | 0.00711 | at alpha= | -3.5 | deg
Mach: | 0 |  |  | Cl=0 at alpha= | 0 | deg
|  |  |  | @ Cl=0.1, Cd= | 0.00737
|  |  |  | @ Cl=0.4, Cd= | 0.007426
|  |  |  | @ Cl=0.6, Cd= | 0.0077392
alpha (deg) | Cl | Cd | Cm | Cl/Cd
-18.5 | -1.029 | 0.10143 | 0.011 | -10.149
-18 | -1.061 | 0.09053 | 0.011 | -11.719
-17.5 | -1.09 | 0.08124 | 0.011 | -13.416
-17 | -1.12 | 0.07066 | 0.011 | -15.856
-16.5 | -1.149 | 0.06115 | 0.011 | -18.789
-16 | -1.176 | 0.05225 | 0.011 | -22.502
-15.5 | -1.2 | 0.04451 | 0.011 | -26.956
-15 | -1.221 | 0.03751 | 0.011 | -32.552
-14.5 | -1.242 | 0.03038 | 0.011 | -40.893
-14 | -1.255 | 0.02536 | 0.011 | -49.498
-13.5 | -1.257 | 0.02192 | 0.011 | -57.362
-13 | -1.253 | 0.0194 | 0.01 | -64.594
-12.5 | -1.243 | 0.01751 | 0.01 | -71.015
-12 | -1.229 | 0.0162 | 0.01 | -75.88
-11.5 | -1.211 | 0.0149 | 0.009 | -81.251
-11 | -1.187 | 0.01388 | 0.009 | -85.515
-10.5 | -1.158 | 0.01308 | 0.009 | -88.484
-10 | -1.121 | 0.01233 | 0.008 | -90.926
-9.5 | -1.08 | 0.01175 | 0.008 | -91.982
-9 | -1.036 | 0.01078 | 0.008 | -96.137
-8.5 | -0.988 | 0.00793 | 0.007 | -124.5
-8 | -0.937 | 0.00767 | 0.007 | -122.091
-7.5 | -0.884 | 0.00815 | 0.006 | -108.456
-7 | -0.83 | 0.0079 | 0.006 | -105.047
-6.5 | -0.775 | 0.00743 | 0.006 | -104.295
-6 | -0.718 | 0.00821 | 0.005 | -87.448
-5.5 | -0.661 | 0.00796 | 0.005 | -83.02
-5 | -0.602 | 0.00775 | 0.004 | -77.758
-4.5 | -0.543 | 0.00743 | 0.004 | -73.14
-4 | -0.484 | 0.00725 | 0.003 | -66.733
-3.5 | -0.424 | 0.00711 | 0.003 | -59.583
-3 | -0.364 | 0.0079 | 0.003 | -46.032
-2.5 | -0.303 | 0.0077 | 0.002 | -39.433
-2 | -0.243 | 0.00763 | 0.002 | -31.862
-1.5 | -0.182 | 0.00752 | 0.001 | -24.254
-1 | -0.122 | 0.00737 | 0.001 | -16.503
-0.5 | -0.061 | 0.00737 | 0 | -8.25
0 | 0 | 0.00736 | 0 | 0
0.5 | 0.061 | 0.00737 | 0 | 8.25
1 | 0.122 | 0.00737 | -0.001 | 16.503
1.5 | 0.182 | 0.00752 | -0.001 | 24.254
2 | 0.243 | 0.00763 | -0.002 | 31.862
2.5 | 0.303 | 0.0077 | -0.002 | 39.433
3 | 0.364 | 0.0079 | -0.003 | 46.032
3.5 | 0.424 | 0.00711 | -0.003 | 59.583
4 | 0.484 | 0.00725 | -0.003 | 66.733
4.5 | 0.543 | 0.00743 | -0.004 | 73.14
5 | 0.602 | 0.00775 | -0.004 | 77.758
5.5 | 0.661 | 0.00796 | -0.005 | 83.02
6 | 0.718 | 0.00821 | -0.005 | 87.448
6.5 | 0.775 | 0.00743 | -0.006 | 104.295
7 | 0.83 | 0.0079 | -0.006 | 105.047
7.5 | 0.884 | 0.00815 | -0.006 | 108.456
8 | 0.937 | 0.00767 | -0.007 | 122.091
8.5 | 0.988 | 0.00793 | -0.007 | 124.5
9 | 1.036 | 0.01078 | -0.008 | 96.137
9.5 | 1.08 | 0.01175 | -0.008 | 91.982
10 | 1.121 | 0.01233 | -0.008 | 90.926
10.5 | 1.158 | 0.01308 | -0.009 | 88.484
11 | 1.187 | 0.01388 | -0.009 | 85.515
11.5 | 1.211 | 0.0149 | -0.009 | 81.251
12 | 1.229 | 0.0162 | -0.01 | 75.88
12.5 | 1.243 | 0.01751 | -0.01 | 71.015
13 | 1.253 | 0.0194 | -0.01 | 64.594
13.5 | 1.257 | 0.02192 | -0.011 | 57.362
14 | 1.255 | 0.02536 | -0.011 | 49.498
14.5 | 1.242 | 0.03038 | -0.011 | 40.893
15 | 1.221 | 0.03751 | -0.011 | 32.552
15.5 | 1.2 | 0.04451 | -0.011 | 26.956
16 | 1.176 | 0.05225 | -0.011 | 22.502
16.5 | 1.149 | 0.06115 | -0.011 | 18.789
17 | 1.12 | 0.07066 | -0.011 | 15.856
17.5 | 1.09 | 0.08124 | -0.011 | 13.416
18 | 1.061 | 0.09053 | -0.011 | 11.719
18.5 | 1.029 | 0.10143 | -0.011 | 10.149

## 66. Re 4M Mach 0.00 (2)
BIGFOIL.COM POLAR EXPORT
s8035
S8035 (14%) |  |  |  | Cl Max: | 1.5753 | at alpha= | 19 | deg
XFOIL ncrit=9 |  |  |  | L/D Max: | 107.539 | at alpha= | 10 | deg
Re: | 4000000 |  |  | Cd Min: | 0.05449 | at alpha= | -20 | deg
Mach: | 0 |  |  | Cl=0 at alpha= | 0 | deg
|  |  |  | @ Cl=0.1, Cd= | 0.0054024
|  |  |  | @ Cl=0.4, Cd= | 0.005944
|  |  |  | @ Cl=0.6, Cd= | 0.0066774
alpha (deg) | Cl | Cd | Cm | Cl/Cd
-20 | -1.5494 | 0.05449 | -0.0422 | -28.4346
-19.5 | -1.566 | 0.04673 | -0.0448 | -33.5117
-19 | -1.5729 | 0.04052 | -0.0462 | -38.8179
-18.5 | -1.5727 | 0.03547 | -0.0468 | -44.3389
-18 | -1.5717 | 0.03087 | -0.0466 | -50.9135
-17.5 | -1.5634 | 0.0273 | -0.0457 | -57.2674
-17 | -1.5507 | 0.0244 | -0.0441 | -63.5533
-16.5 | -1.5324 | 0.02221 | -0.0419 | -68.9959
-16 | -1.5126 | 0.02035 | -0.0393 | -74.3292
-15.5 | -1.4946 | 0.01864 | -0.0357 | -80.1824
-15 | -1.4725 | 0.01739 | -0.0318 | -84.6751
-14.5 | -1.4491 | 0.01641 | -0.0273 | -88.3059
-14 | -1.4274 | 0.01563 | -0.022 | -91.3244
-13.5 | -1.415 | 0.01489 | -0.0144 | -95.0302
-13 | -1.3878 | 0.01416 | -0.0095 | -98.0085
-12.5 | -1.354 | 0.01356 | -0.0057 | -99.8525
-12 | -1.3207 | 0.01286 | -0.0017 | -102.6983
-11.5 | -1.2847 | 0.01228 | 0.0018 | -104.6173
-11 | -1.2266 | 0.01159 | 0.0007 | -105.8326
-10.5 | -1.1641 | 0.01092 | -0.0013 | -106.6026
-10 | -1.1012 | 0.01025 | -0.0034 | -107.4341
-9.5 | -1.0355 | 0.00965 | -0.006 | -107.3057
-9 | -0.9769 | 0.0091 | -0.0069 | -107.3516
-8.5 | -0.9125 | 0.00857 | -0.009 | -106.4761
-8 | -0.8534 | 0.00808 | -0.0099 | -105.6188
-7.5 | -0.7864 | 0.00763 | -0.0124 | -103.0668
-7 | -0.7396 | 0.00739 | -0.0104 | -100.0812
-6.5 | -0.6898 | 0.00715 | -0.0091 | -96.4755
-6 | -0.6396 | 0.00687 | -0.0079 | -93.1004
-5.5 | -0.5882 | 0.00662 | -0.0069 | -88.852
-5 | -0.5359 | 0.00638 | -0.0061 | -83.9969
-4.5 | -0.4832 | 0.0062 | -0.0054 | -77.9355
-4 | -0.4305 | 0.00604 | -0.0046 | -71.2748
-3.5 | -0.3771 | 0.00588 | -0.0039 | -64.1327
-3 | -0.3239 | 0.00571 | -0.0033 | -56.725
-2.5 | -0.2702 | 0.00558 | -0.0027 | -48.4229
-2 | -0.2165 | 0.00549 | -0.0021 | -39.4353
-1.5 | -0.1623 | 0.00545 | -0.0016 | -29.7798
-1 | -0.1081 | 0.00541 | -0.0011 | -19.9815
-0.5 | -0.054 | 0.00537 | -0.0005 | -10.0559
0 | 0 | 0.00533 | 0 | 0
0.5 | 0.054 | 0.00536 | 0.0005 | 10.0746
1 | 0.1082 | 0.00541 | 0.001 | 20
1.5 | 0.1623 | 0.00546 | 0.0016 | 29.7253
2 | 0.2165 | 0.00549 | 0.0021 | 39.4353
2.5 | 0.2703 | 0.00558 | 0.0027 | 48.4409
3 | 0.324 | 0.00571 | 0.0033 | 56.7426
3.5 | 0.3772 | 0.00588 | 0.0039 | 64.1497
4 | 0.4306 | 0.00603 | 0.0046 | 71.4096
4.5 | 0.4833 | 0.00619 | 0.0053 | 78.0775
5 | 0.536 | 0.00638 | 0.0061 | 84.0125
5.5 | 0.5882 | 0.00662 | 0.0069 | 88.852
6 | 0.6396 | 0.00687 | 0.0079 | 93.1004
6.5 | 0.6899 | 0.00715 | 0.0091 | 96.4895
7 | 0.7397 | 0.00739 | 0.0104 | 100.0947
7.5 | 0.7864 | 0.00763 | 0.0124 | 103.0668
8 | 0.8534 | 0.00808 | 0.0099 | 105.6188
8.5 | 0.9123 | 0.00857 | 0.009 | 106.4527
9 | 0.9768 | 0.0091 | 0.0069 | 107.3407
9.5 | 1.0352 | 0.00964 | 0.006 | 107.3859
10 | 1.1012 | 0.01024 | 0.0034 | 107.5391
10.5 | 1.164 | 0.01092 | 0.0013 | 106.5934
11 | 1.2265 | 0.01159 | -0.0007 | 105.824
11.5 | 1.2848 | 0.01227 | -0.0018 | 104.7107
12 | 1.3206 | 0.01287 | 0.0018 | 102.6107
12.5 | 1.3542 | 0.01356 | 0.0056 | 99.8673
13 | 1.3879 | 0.01416 | 0.0094 | 98.0155
13.5 | 1.415 | 0.0149 | 0.0144 | 94.9664
14 | 1.4279 | 0.01562 | 0.0219 | 91.4149
14.5 | 1.4492 | 0.01641 | 0.0273 | 88.312
15 | 1.4731 | 0.01737 | 0.0317 | 84.8071
15.5 | 1.495 | 0.01863 | 0.0356 | 80.2469
16 | 1.5136 | 0.02031 | 0.0392 | 74.5249
16.5 | 1.5333 | 0.02218 | 0.0418 | 69.1298
17 | 1.5518 | 0.02436 | 0.0439 | 63.7028
17.5 | 1.5657 | 0.02717 | 0.0455 | 57.6261
18 | 1.5737 | 0.03077 | 0.0465 | 51.144
18.5 | 1.5747 | 0.03538 | 0.0466 | 44.5082
19 | 1.5753 | 0.0404 | 0.046 | 38.9926
19.5 | 1.5692 | 0.04651 | 0.0446 | 33.739
20 | 1.5534 | 0.05418 | 0.0421 | 28.6711

## 67. Re 4M Mach 0.10 (1)
BIGFOIL.COM POLAR EXPORT
s8035
S8035 (14%) |  |  |  | Cl Max: | 1.246 | at alpha= | 13.5 | deg
JavaFoil+Calcfoil stall+Eppler ext transition |  |  |  | L/D Max: | 124.125 | at alpha= | 8.5 | deg
Re: | 4000000 |  |  | Cd Min: | 0.00713 | at alpha= | -3.5 | deg
Mach: | 0.1 |  |  | Cl=0 at alpha= | 0 | deg
|  |  |  | @ Cl=0.1, Cd= | 0.00741
|  |  |  | @ Cl=0.4, Cd= | 0.007468
|  |  |  | @ Cl=0.6, Cd= | 0.007752
alpha (deg) | Cl | Cd | Cm | Cl/Cd
-18.5 | -0.98 | 0.10814 | 0.011 | -9.063
-18 | -1.014 | 0.09764 | 0.011 | -10.385
-17.5 | -1.048 | 0.08694 | 0.011 | -12.055
-17 | -1.081 | 0.07669 | 0.011 | -14.092
-16.5 | -1.113 | 0.06666 | 0.011 | -16.694
-16 | -1.143 | 0.05721 | 0.011 | -19.978
-15.5 | -1.172 | 0.04806 | 0.011 | -24.391
-15 | -1.197 | 0.04041 | 0.011 | -29.634
-14.5 | -1.22 | 0.0333 | 0.011 | -36.651
-14 | -1.239 | 0.02707 | 0.011 | -45.766
-13.5 | -1.246 | 0.02285 | 0.011 | -54.536
-13 | -1.245 | 0.02014 | 0.01 | -61.805
-12.5 | -1.238 | 0.01801 | 0.01 | -68.71
-12 | -1.225 | 0.01663 | 0.01 | -73.642
-11.5 | -1.208 | 0.01524 | 0.01 | -79.308
-11 | -1.187 | 0.01413 | 0.009 | -83.959
-10.5 | -1.159 | 0.01328 | 0.009 | -87.272
-10 | -1.124 | 0.01252 | 0.008 | -89.776
-9.5 | -1.084 | 0.01187 | 0.008 | -91.281
-9 | -1.04 | 0.0109 | 0.008 | -95.409
-8.5 | -0.991 | 0.00799 | 0.007 | -124.125
-8 | -0.94 | 0.0077 | 0.007 | -122.05
-7.5 | -0.888 | 0.00822 | 0.006 | -108.007
-7 | -0.834 | 0.00794 | 0.006 | -104.955
-6.5 | -0.778 | 0.00746 | 0.006 | -104.264
-6 | -0.722 | 0.00726 | 0.005 | -99.439
-5.5 | -0.664 | 0.00799 | 0.005 | -83.068
-5 | -0.605 | 0.00778 | 0.004 | -77.776
-4.5 | -0.546 | 0.00745 | 0.004 | -73.28
-4 | -0.486 | 0.00727 | 0.003 | -66.883
-3.5 | -0.426 | 0.00713 | 0.003 | -59.712
-3 | -0.366 | 0.00791 | 0.003 | -46.248
-2.5 | -0.305 | 0.00772 | 0.002 | -39.488
-2 | -0.244 | 0.00762 | 0.002 | -32.041
-1.5 | -0.183 | 0.00756 | 0.001 | -24.229
-1 | -0.122 | 0.00741 | 0.001 | -16.502
-0.5 | -0.061 | 0.00741 | 0 | -8.251
0 | 0 | 0.00744 | 0 | 0
0.5 | 0.061 | 0.00741 | 0 | 8.251
1 | 0.122 | 0.00741 | -0.001 | 16.502
1.5 | 0.183 | 0.00756 | -0.001 | 24.229
2 | 0.244 | 0.00762 | -0.002 | 32.041
2.5 | 0.305 | 0.00772 | -0.002 | 39.488
3 | 0.366 | 0.00791 | -0.003 | 46.248
3.5 | 0.426 | 0.00713 | -0.003 | 59.712
4 | 0.486 | 0.00727 | -0.003 | 66.883
4.5 | 0.546 | 0.00745 | -0.004 | 73.28
5 | 0.605 | 0.00778 | -0.004 | 77.776
5.5 | 0.664 | 0.00799 | -0.005 | 83.068
6 | 0.722 | 0.00726 | -0.005 | 99.439
6.5 | 0.778 | 0.00746 | -0.006 | 104.264
7 | 0.834 | 0.00794 | -0.006 | 104.955
7.5 | 0.888 | 0.00822 | -0.006 | 108.007
8 | 0.94 | 0.0077 | -0.007 | 122.05
8.5 | 0.991 | 0.00799 | -0.007 | 124.125
9 | 1.04 | 0.0109 | -0.008 | 95.409
9.5 | 1.084 | 0.01187 | -0.008 | 91.281
10 | 1.124 | 0.01252 | -0.008 | 89.776
10.5 | 1.159 | 0.01328 | -0.009 | 87.272
11 | 1.187 | 0.01413 | -0.009 | 83.959
11.5 | 1.208 | 0.01524 | -0.01 | 79.308
12 | 1.225 | 0.01663 | -0.01 | 73.642
12.5 | 1.238 | 0.01801 | -0.01 | 68.71
13 | 1.245 | 0.02014 | -0.01 | 61.805
13.5 | 1.246 | 0.02285 | -0.011 | 54.536
14 | 1.239 | 0.02707 | -0.011 | 45.766
14.5 | 1.22 | 0.0333 | -0.011 | 36.651
15 | 1.197 | 0.04041 | -0.011 | 29.634
15.5 | 1.172 | 0.04806 | -0.011 | 24.391
16 | 1.143 | 0.05721 | -0.011 | 19.978
16.5 | 1.113 | 0.06666 | -0.011 | 16.694
17 | 1.081 | 0.07669 | -0.011 | 14.092
17.5 | 1.048 | 0.08694 | -0.011 | 12.055
18 | 1.014 | 0.09764 | -0.011 | 10.385
18.5 | 0.98 | 0.10814 | -0.011 | 9.063

## 68. Re 4M Mach 0.10 (2)
BIGFOIL.COM POLAR EXPORT
s8035
S8035 (14%) |  |  |  | Cl Max: | 1.5625 | at alpha= | 18.5 | deg
XFOIL ncrit=9 |  |  |  | L/D Max: | 107.347 | at alpha= | 9 | deg
Re: | 4000000 |  |  | Cd Min: | 0.06214 | at alpha= | -20 | deg
Mach: | 0.1 |  |  | Cl=0 at alpha= | 0 | deg
|  |  |  | @ Cl=0.1, Cd= | 0.0054119
|  |  |  | @ Cl=0.4, Cd= | 0.0059556
|  |  |  | @ Cl=0.6, Cd= | 0.006707
alpha (deg) | Cl | Cd | Cm | Cl/Cd
-20 | -1.5097 | 0.06214 | -0.0407 | -24.2951
-19.5 | -1.5385 | 0.05243 | -0.0445 | -29.3439
-19 | -1.5534 | 0.04492 | -0.0468 | -34.5815
-18.5 | -1.5602 | 0.03879 | -0.048 | -40.2217
-18 | -1.5588 | 0.03387 | -0.0484 | -46.023
-17.5 | -1.5538 | 0.02967 | -0.0479 | -52.3694
-17 | -1.5467 | 0.02604 | -0.0466 | -59.3971
-16.5 | -1.5319 | 0.02337 | -0.0446 | -65.5499
-16 | -1.5129 | 0.02127 | -0.0421 | -71.1283
-15.5 | -1.4936 | 0.01946 | -0.0389 | -76.7523
-15 | -1.4733 | 0.01796 | -0.035 | -82.0323
-14.5 | -1.4509 | 0.01681 | -0.0306 | -86.3117
-14 | -1.4275 | 0.01595 | -0.0256 | -89.4984
-13.5 | -1.4115 | 0.01516 | -0.0187 | -93.1069
-13 | -1.3924 | 0.01442 | -0.012 | -96.5603
-12.5 | -1.3603 | 0.01375 | -0.0077 | -98.9309
-12 | -1.3263 | 0.01308 | -0.0037 | -101.3991
-11.5 | -1.2913 | 0.01243 | 0.0002 | -103.8858
-11 | -1.2352 | 0.01176 | -0.0003 | -105.034
-10.5 | -1.1721 | 0.01109 | -0.0022 | -105.6898
-10 | -1.1089 | 0.01036 | -0.0041 | -107.0367
-9.5 | -1.0428 | 0.00973 | -0.0066 | -107.1737
-9 | -0.9834 | 0.00916 | -0.0075 | -107.3581
-8.5 | -0.9185 | 0.00863 | -0.0095 | -106.4311
-8 | -0.8588 | 0.00813 | -0.0104 | -105.6335
-7.5 | -0.791 | 0.00767 | -0.0129 | -103.1291
-7 | -0.7437 | 0.00744 | -0.0109 | -99.9597
-6.5 | -0.6936 | 0.00719 | -0.0095 | -96.4673
-6 | -0.6433 | 0.0069 | -0.0083 | -93.2319
-5.5 | -0.5916 | 0.00665 | -0.0072 | -88.9624
-5 | -0.5389 | 0.00642 | -0.0064 | -83.9408
-4.5 | -0.4859 | 0.00622 | -0.0056 | -78.119
-4 | -0.4328 | 0.00606 | -0.0048 | -71.4191
-3.5 | -0.3793 | 0.00589 | -0.0041 | -64.3973
-3 | -0.3258 | 0.00572 | -0.0034 | -56.958
-2.5 | -0.2718 | 0.0056 | -0.0028 | -48.5357
-2 | -0.2176 | 0.00551 | -0.0022 | -39.4918
-1.5 | -0.1632 | 0.00547 | -0.0016 | -29.8355
-1 | -0.1087 | 0.00542 | -0.0011 | -20.0554
-0.5 | -0.0543 | 0.00537 | -0.0006 | -10.1117
0 | 0 | 0.00534 | 0 | 0
0.5 | 0.0544 | 0.00537 | 0.0005 | 10.1304
1 | 0.1088 | 0.00542 | 0.0011 | 20.0738
2 | 0.2177 | 0.00551 | 0.0022 | 39.51
3 | 0.3258 | 0.00572 | 0.0034 | 56.958
3.5 | 0.3793 | 0.00589 | 0.0041 | 64.3973
4 | 0.4329 | 0.00606 | 0.0047 | 71.4356
4.5 | 0.486 | 0.00621 | 0.0055 | 78.2609
5 | 0.5389 | 0.00642 | 0.0064 | 83.9408
6 | 0.6432 | 0.00691 | 0.0083 | 93.0825
6.5 | 0.6938 | 0.00719 | 0.0095 | 96.4951
7 | 0.7438 | 0.00744 | 0.0109 | 99.9731
7.5 | 0.7911 | 0.00767 | 0.0129 | 103.1421
8 | 0.8588 | 0.00813 | 0.0104 | 105.6335
8.5 | 0.9183 | 0.00863 | 0.0096 | 106.4079
9 | 0.9833 | 0.00916 | 0.0075 | 107.3472
9.5 | 1.0425 | 0.00973 | 0.0067 | 107.1429
10 | 1.109 | 0.01035 | 0.0041 | 107.1498
10.5 | 1.1719 | 0.01108 | 0.0022 | 105.7671
11 | 1.2351 | 0.01176 | 0.0003 | 105.0255
11.5 | 1.2915 | 0.01243 | -0.0002 | 103.9019
12 | 1.3262 | 0.01309 | 0.0037 | 101.314
12.5 | 1.3604 | 0.01375 | 0.0077 | 98.9382
13 | 1.3924 | 0.01442 | 0.012 | 96.5603
13.5 | 1.4115 | 0.01517 | 0.0187 | 93.0455
14 | 1.4275 | 0.01595 | 0.0256 | 89.4984
14.5 | 1.451 | 0.01681 | 0.0306 | 86.3177
15 | 1.474 | 0.01794 | 0.0349 | 82.1628
15.5 | 1.4941 | 0.01945 | 0.0389 | 76.8175
16 | 1.5127 | 0.02131 | 0.0421 | 70.9855
16.5 | 1.5327 | 0.02335 | 0.0445 | 65.6403
17 | 1.5477 | 0.02601 | 0.0465 | 59.504
17.5 | 1.5566 | 0.02949 | 0.0478 | 52.784
18 | 1.5597 | 0.03388 | 0.0482 | 46.036
18.5 | 1.5625 | 0.03866 | 0.0478 | 40.4165
19 | 1.5569 | 0.04467 | 0.0466 | 34.8534
19.5 | 1.5426 | 0.05211 | 0.0443 | 29.6028
20 | 1.5148 | 0.0617 | 0.0406 | 24.5511

## 69. Re 4M Mach 0.25 (1)
BIGFOIL.COM POLAR EXPORT
s8035
S8035 (14%) |  |  |  | Cl Max: | 1.19 | at alpha= | 12 | deg
JavaFoil+Calcfoil stall+Eppler ext transition |  |  |  | L/D Max: | 120.203 | at alpha= | 8 | deg
Re: | 4000000 |  |  | Cd Min: | 0.00708 | at alpha= | -3 | deg
Mach: | 0.25 |  |  | Cl=0 at alpha= | 0 | deg
|  |  |  | @ Cl=0.1, Cd= | 0.0075465
|  |  |  | @ Cl=0.4, Cd= | 0.0071626
|  |  |  | @ Cl=0.6, Cd= | 0.0078589
alpha (deg) | Cl | Cd | Cm | Cl/Cd
-17 | -0.77 | 0.11992 | 0.01 | -6.424
-16.5 | -0.835 | 0.10575 | 0.01 | -7.892
-16 | -0.896 | 0.09224 | 0.01 | -9.712
-15.5 | -0.954 | 0.07878 | 0.01 | -12.114
-15 | -1.009 | 0.06603 | 0.01 | -15.288
-14.5 | -1.061 | 0.05391 | 0.01 | -19.681
-14 | -1.106 | 0.0434 | 0.01 | -25.478
-13.5 | -1.143 | 0.03357 | 0.01 | -34.041
-13 | -1.17 | 0.02666 | 0.01 | -43.88
-12.5 | -1.185 | 0.02222 | 0.01 | -53.329
-12 | -1.19 | 0.01967 | 0.01 | -60.476
-11.5 | -1.185 | 0.01754 | 0.01 | -67.568
-11 | -1.174 | 0.01591 | 0.009 | -73.791
-10.5 | -1.157 | 0.01455 | 0.009 | -79.503
-10 | -1.132 | 0.01356 | 0.009 | -83.456
-9.5 | -1.099 | 0.01269 | 0.008 | -86.595
-9 | -1.058 | 0.01162 | 0.008 | -91.083
-8.5 | -1.011 | 0.0109 | 0.007 | -92.731
-8 | -0.961 | 0.00799 | 0.007 | -120.218
-7.5 | -0.908 | 0.00772 | 0.007 | -117.642
-7 | -0.854 | 0.0082 | 0.006 | -104.158
-6.5 | -0.798 | 0.0077 | 0.006 | -103.649
-6 | -0.74 | 0.00741 | 0.005 | -99.919
-5.5 | -0.681 | 0.00722 | 0.005 | -94.323
-5 | -0.621 | 0.008 | 0.004 | -77.675
-4.5 | -0.56 | 0.00759 | 0.004 | -73.837
-4 | -0.499 | 0.00743 | 0.004 | -67.19
-3.5 | -0.437 | 0.00729 | 0.003 | -59.977
-3 | -0.376 | 0.00708 | 0.003 | -53.002
-2.5 | -0.313 | 0.00785 | 0.002 | -39.931
-2 | -0.251 | 0.00777 | 0.002 | -32.268
-1.5 | -0.188 | 0.00771 | 0.001 | -24.419
-1 | -0.126 | 0.00753 | 0.001 | -16.675
-0.5 | -0.063 | 0.00757 | 0 | -8.303
0 | 0 | 0.00757 | 0 | 0
0.5 | 0.063 | 0.00757 | 0 | 8.303
1 | 0.126 | 0.00753 | -0.001 | 16.675
1.5 | 0.188 | 0.00771 | -0.001 | 24.419
2 | 0.251 | 0.00777 | -0.002 | 32.268
2.5 | 0.313 | 0.00785 | -0.002 | 39.931
3 | 0.376 | 0.00708 | -0.003 | 53.002
3.5 | 0.437 | 0.00729 | -0.003 | 59.977
4 | 0.499 | 0.00743 | -0.004 | 67.19
4.5 | 0.56 | 0.00759 | -0.004 | 73.837
5 | 0.621 | 0.008 | -0.004 | 77.675
5.5 | 0.681 | 0.00722 | -0.005 | 94.323
6 | 0.74 | 0.00741 | -0.005 | 99.919
6.5 | 0.798 | 0.0077 | -0.006 | 103.649
7 | 0.854 | 0.0082 | -0.006 | 104.158
7.5 | 0.908 | 0.00772 | -0.007 | 117.642
8 | 0.961 | 0.00799 | -0.007 | 120.203
8.5 | 1.011 | 0.0109 | -0.007 | 92.731
9 | 1.058 | 0.01162 | -0.008 | 91.083
9.5 | 1.099 | 0.01268 | -0.008 | 86.603
10 | 1.132 | 0.01355 | -0.009 | 83.498
10.5 | 1.157 | 0.01455 | -0.009 | 79.503
11 | 1.174 | 0.01592 | -0.009 | 73.741
11.5 | 1.185 | 0.01759 | -0.01 | 67.362
12 | 1.19 | 0.01967 | -0.01 | 60.476
12.5 | 1.185 | 0.02224 | -0.01 | 53.274
13 | 1.171 | 0.02646 | -0.01 | 44.241
13.5 | 1.14 | 0.03434 | -0.01 | 33.212
14 | 1.106 | 0.04346 | -0.01 | 25.437
14.5 | 1.061 | 0.0541 | -0.01 | 19.602
15 | 1.009 | 0.06609 | -0.01 | 15.272
15.5 | 0.955 | 0.07869 | -0.01 | 12.13
16 | 0.896 | 0.09212 | -0.01 | 9.726
16.5 | 0.834 | 0.10587 | -0.01 | 7.882
17 | 0.771 | 0.11955 | -0.01 | 6.447

## 70. Re 4M Mach 0.25 (2)
BIGFOIL.COM POLAR EXPORT
s8035
S8035 (14%) |  |  |  | Cl Max: | 1.4994 | at alpha= | 16.5 | deg
XFOIL ncrit=9 |  |  |  | L/D Max: | 105.55 | at alpha= | 9 | deg
Re: | 4000000 |  |  | Cd Min: | 0.11175 | at alpha= | -20 | deg
Mach: | 0.25 |  |  | Cl=0 at alpha= | 0 | deg
|  |  |  | @ Cl=0.1, Cd= | 0.0054692
|  |  |  | @ Cl=0.4, Cd= | 0.0060276
|  |  |  | @ Cl=0.6, Cd= | 0.0067471
alpha (deg) | Cl | Cd | Cm | Cl/Cd
-20 | -1.2462 | 0.11175 | -0.0222 | -11.1517
-19.5 | -1.306 | 0.09603 | -0.0306 | -13.5999
-19 | -1.361 | 0.08157 | -0.0379 | -16.6851
-18.5 | -1.4089 | 0.0686 | -0.0441 | -20.5379
-18 | -1.4466 | 0.0574 | -0.049 | -25.2021
-17.5 | -1.4743 | 0.04791 | -0.0526 | -30.7723
-17 | -1.4923 | 0.04006 | -0.0547 | -37.2516
-16.5 | -1.4973 | 0.03405 | -0.0554 | -43.9736
-16 | -1.4918 | 0.02945 | -0.0548 | -50.6553
-15.5 | -1.4851 | 0.02546 | -0.0532 | -58.3307
-15 | -1.4707 | 0.02251 | -0.0505 | -65.3354
-14.5 | -1.451 | 0.02029 | -0.0471 | -71.5131
-14 | -1.4326 | 0.01837 | -0.0426 | -77.9858
-13.5 | -1.4117 | 0.01695 | -0.0372 | -83.2861
-13 | -1.3887 | 0.01592 | -0.0312 | -87.2299
-12.5 | -1.3748 | 0.015 | -0.0231 | -91.6533
-12 | -1.3551 | 0.01423 | -0.0154 | -95.2284
-11.5 | -1.3209 | 0.0135 | -0.0103 | -97.8444
-11 | -1.2838 | 0.0127 | -0.0059 | -101.0866
-10.5 | -1.2171 | 0.01191 | -0.0072 | -102.1914
-10 | -1.1509 | 0.0111 | -0.0086 | -103.6847
-9.5 | -1.0822 | 0.01031 | -0.0105 | -104.9661
-9 | -1.0177 | 0.00963 | -0.0115 | -105.6802
-8.5 | -0.951 | 0.00903 | -0.0129 | -105.3156
-8 | -0.8878 | 0.00847 | -0.0135 | -104.817
-7.5 | -0.8158 | 0.00794 | -0.0161 | -102.7456
-7 | -0.7675 | 0.00764 | -0.0136 | -100.4581
-6.5 | -0.7159 | 0.00737 | -0.0118 | -97.137
-6 | -0.6632 | 0.0071 | -0.0103 | -93.4085
-5.5 | -0.6101 | 0.00679 | -0.0089 | -89.8527
-5 | -0.5558 | 0.00656 | -0.0078 | -84.7256
-4.5 | -0.5008 | 0.00636 | -0.0068 | -78.7421
-4 | -0.4463 | 0.00617 | -0.0057 | -72.3339
-3.5 | -0.3909 | 0.006 | -0.0049 | -65.15
-3 | -0.3357 | 0.00581 | -0.004 | -57.7797
-2.5 | -0.2796 | 0.00569 | -0.0034 | -49.1388
-2 | -0.224 | 0.00559 | -0.0026 | -40.0716
-1.5 | -0.1683 | 0.00553 | -0.0019 | -30.434
-1 | -0.1121 | 0.0055 | -0.0013 | -20.3818
-0.5 | -0.0559 | 0.00544 | -0.0007 | -10.2757
0 | 0 | 0.0054 | 0 | 0
0.5 | 0.056 | 0.00543 | 0.0006 | 10.3131
1.5 | 0.1683 | 0.00553 | 0.0019 | 30.434
2 | 0.224 | 0.00559 | 0.0026 | 40.0716
2.5 | 0.2797 | 0.00569 | 0.0033 | 49.1564
3 | 0.3358 | 0.00581 | 0.004 | 57.7969
3.5 | 0.391 | 0.006 | 0.0049 | 65.1667
4 | 0.4464 | 0.00617 | 0.0057 | 72.3501
4.5 | 0.5009 | 0.00636 | 0.0068 | 78.7579
5 | 0.5559 | 0.00656 | 0.0077 | 84.7409
5.5 | 0.6101 | 0.00679 | 0.0089 | 89.8527
6 | 0.6632 | 0.0071 | 0.0103 | 93.4085
6.5 | 0.716 | 0.00737 | 0.0118 | 97.1506
7 | 0.7676 | 0.00765 | 0.0136 | 100.3399
7.5 | 0.8159 | 0.00794 | 0.016 | 102.7582
8 | 0.8878 | 0.00847 | 0.0135 | 104.817
8.5 | 0.9508 | 0.00903 | 0.0129 | 105.2935
9 | 1.0175 | 0.00964 | 0.0115 | 105.5498
9.5 | 1.0819 | 0.01031 | 0.0105 | 104.937
10 | 1.151 | 0.01108 | 0.0086 | 103.8809
10.5 | 1.2169 | 0.0119 | 0.0072 | 102.2605
11 | 1.2837 | 0.01271 | 0.0059 | 100.9992
11.5 | 1.3211 | 0.0135 | 0.0103 | 97.8593
12 | 1.3552 | 0.01422 | 0.0154 | 95.3024
12.5 | 1.3745 | 0.01501 | 0.0231 | 91.5723
13 | 1.3893 | 0.01591 | 0.0312 | 87.3224
13.5 | 1.412 | 0.01695 | 0.0372 | 83.3038
14 | 1.4336 | 0.01834 | 0.0424 | 78.1679
14.5 | 1.4508 | 0.02031 | 0.0471 | 71.4328
15 | 1.4717 | 0.02247 | 0.0504 | 65.4962
15.5 | 1.4863 | 0.02541 | 0.0531 | 58.4927
16 | 1.4929 | 0.02943 | 0.0547 | 50.7271
16.5 | 1.4994 | 0.03394 | 0.0552 | 44.178
17 | 1.4933 | 0.04006 | 0.0545 | 37.2766
17.5 | 1.4769 | 0.04774 | 0.0525 | 30.9363
18 | 1.4553 | 0.05654 | 0.0493 | 25.7393
18.5 | 1.4134 | 0.06823 | 0.0441 | 20.7152
19 | 1.3674 | 0.08096 | 0.038 | 16.8898
19.5 | 1.3096 | 0.09581 | 0.0304 | 13.6687
20 | 1.2493 | 0.11163 | 0.022 | 11.1914

## 71. Re 4M Mach 0.50 (1)
BIGFOIL.COM POLAR EXPORT
s8035
S8035 (14%) |  |  |  | Cl Max: | 1.103 | at alpha= | 20 | deg
JavaFoil+Calcfoil stall+Eppler ext transition |  |  |  | L/D Max: | 104.163 | at alpha= | 5.5 | deg
Re: | 4000000 |  |  | Cd Min: | 0.00655 | at alpha= | 0 | deg
Mach: | 0.5 |  |  | Cl=0 at alpha= | 0 | deg
|  |  |  | @ Cl=0.1, Cd= | 0.0073114
|  |  |  | @ Cl=0.4, Cd= | 0.0076857
|  |  |  | @ Cl=0.6, Cd= | 0.0073464
alpha (deg) | Cl | Cd | Cm | Cl/Cd
-20 | -1.103 | 0.16392 | 0.012 | -6.731
-19.5 | -1.072 | 0.15904 | 0.011 | -6.741
-19 | -1.045 | 0.15462 | 0.011 | -6.757
-18.5 | -1.018 | 0.14722 | 0.01 | -6.914
-18 | -0.992 | 0.14601 | 0.01 | -6.793
-17.5 | -0.962 | 0.14077 | 0.01 | -6.837
-17 | -0.935 | 0.13569 | 0.009 | -6.895
-16.5 | -0.909 | 0.13338 | 0.009 | -6.814
-16 | -0.88 | 0.12816 | 0.009 | -6.865
-15.5 | -0.856 | 0.12505 | 0.009 | -6.848
-15 | -0.825 | 0.11776 | 0.008 | -7.003
-14.5 | -0.798 | 0.11423 | 0.008 | -6.983
-14 | -0.77 | 0.1112 | 0.007 | -6.928
-13.5 | -0.742 | 0.10745 | 0.007 | -6.91
-13 | -0.716 | 0.10222 | 0.007 | -7.001
-12.5 | -0.688 | 0.09114 | 0.006 | -7.548
-12 | -0.661 | 0.09188 | 0.006 | -7.193
-11.5 | -0.634 | 0.09094 | 0.006 | -6.973
-11 | -0.637 | 0.06086 | 0.008 | -10.46
-10.5 | -0.6 | 0.06372 | 0.007 | -9.423
-10 | -0.58 | 0.0561 | 0.007 | -10.334
-9.5 | -0.965 | 0.02311 | 0.009 | -41.763
-9 | -1.031 | 0.01862 | 0.008 | -55.369
-8.5 | -1.034 | 0.01603 | 0.008 | -64.5
-8 | -1.016 | 0.014 | 0.008 | -72.557
-7.5 | -0.981 | 0.01222 | 0.007 | -80.268
-7 | -0.931 | 0.01149 | 0.007 | -81.034
-6.5 | -0.877 | 0.01076 | 0.006 | -81.449
-6 | -0.818 | 0.00761 | 0.006 | -107.478
-5.5 | -0.755 | 0.00726 | 0.005 | -104.046
-5 | -0.69 | 0.00774 | 0.005 | -89.143
-4.5 | -0.623 | 0.0075 | 0.004 | -83.062
-4 | -0.556 | 0.00707 | 0.004 | -78.604
-3.5 | -0.487 | 0.00696 | 0.003 | -70.017
-3 | -0.419 | 0.00777 | 0.003 | -53.862
-2.5 | -0.349 | 0.00752 | 0.002 | -46.466
-2 | -0.28 | 0.00734 | 0.002 | -38.121
-1.5 | -0.21 | 0.00726 | 0.001 | -28.957
-1 | -0.14 | 0.00737 | 0.001 | -19.024
-0.5 | -0.07 | 0.00725 | 0 | -9.675
0 | 0 | 0.00655 | 0 | 0
0.5 | 0.07 | 0.00726 | 0 | 9.665
1 | 0.14 | 0.00738 | -0.001 | 19.01
1.5 | 0.21 | 0.00726 | -0.001 | 28.957
2 | 0.28 | 0.00732 | -0.002 | 38.258
2.5 | 0.349 | 0.00754 | -0.002 | 46.341
3 | 0.419 | 0.00774 | -0.003 | 54.095
3.5 | 0.487 | 0.00696 | -0.003 | 70.036
4 | 0.556 | 0.00711 | -0.004 | 78.186
4.5 | 0.623 | 0.00747 | -0.004 | 83.363
5 | 0.69 | 0.00771 | -0.005 | 89.48
5.5 | 0.755 | 0.00725 | -0.005 | 104.163
6 | 0.818 | 0.00998 | -0.006 | 81.937
6.5 | 0.877 | 0.01081 | -0.006 | 81.09
7 | 0.931 | 0.01151 | -0.007 | 80.951
7.5 | 0.981 | 0.01224 | -0.007 | 80.109
8 | 1.016 | 0.014 | -0.008 | 72.532
8.5 | 1.034 | 0.01604 | -0.008 | 64.447
9 | 1.031 | 0.01863 | -0.008 | 55.346
9.5 | 0.965 | 0.02327 | -0.009 | 41.455
10 | 0.584 | 0.05366 | -0.007 | 10.875
10.5 | 0.601 | 0.06356 | -0.007 | 9.45
11 | 0.639 | 0.05937 | -0.008 | 10.76
11.5 | 0.634 | 0.0907 | -0.006 | 6.992
12 | 0.661 | 0.09237 | -0.006 | 7.154
12.5 | 0.688 | 0.09112 | -0.006 | 7.55
13 | 0.716 | 0.10316 | -0.007 | 6.94
13.5 | 0.742 | 0.10669 | -0.007 | 6.959
14 | 0.77 | 0.11111 | -0.007 | 6.933
14.5 | 0.798 | 0.11452 | -0.008 | 6.966
15 | 0.825 | 0.11777 | -0.008 | 7.003
15.5 | 0.856 | 0.12479 | -0.009 | 6.862
16 | 0.88 | 0.12838 | -0.009 | 6.853
16.5 | 0.909 | 0.134 | -0.009 | 6.782
17 | 0.935 | 0.13528 | -0.009 | 6.915
17.5 | 0.962 | 0.14036 | -0.01 | 6.857
18 | 0.992 | 0.14587 | -0.01 | 6.799
18.5 | 1.018 | 0.14721 | -0.01 | 6.914
19 | 1.045 | 0.15458 | -0.011 | 6.759
19.5 | 1.072 | 0.16002 | -0.011 | 6.7
20 | 1.103 | 0.16358 | -0.012 | 6.746

## 72. Re 4M Mach 0.50 (2)
BIGFOIL.COM POLAR EXPORT
s8035
S8035 (14%) |  |  |  | Cl Max: | 1.2997 | at alpha= | 10.5 | deg
XFOIL ncrit=9 |  |  |  | L/D Max: | 101.584 | at alpha= | 8 | deg
Re: | 4000000 |  |  | Cd Min: | 0.11198 | at alpha= | 15.5 | deg
Mach: | 0.5 |  |  | Cl=0 at alpha= | 0 | deg
|  |  |  | @ Cl=0.1, Cd= | 0.0057906
|  |  |  | @ Cl=0.4, Cd= | 0.0063095
|  |  |  | @ Cl=0.6, Cd= | 0.0070888
alpha (deg) | Cl | Cd | Cm | Cl/Cd
-15.5 | -0.9835 | 0.11186 | -0.0302 | -8.7922
-15 | -1.0176 | 0.09979 | -0.0371 | -10.1974
-14.5 | -1.052 | 0.0882 | -0.0434 | -11.9274
-14 | -1.0924 | 0.07644 | -0.0497 | -14.2909
-13.5 | -1.1345 | 0.06494 | -0.0556 | -17.47
-13 | -1.1759 | 0.05387 | -0.0608 | -21.8285
-12.5 | -1.2145 | 0.04339 | -0.0651 | -27.9903
-12 | -1.2524 | 0.03359 | -0.0681 | -37.2849
-11.5 | -1.2819 | 0.02563 | -0.0677 | -50.0156
-11 | -1.2988 | 0.0201 | -0.0627 | -64.6169
-10.5 | -1.2998 | 0.01677 | -0.054 | -77.5075
-10 | -1.2885 | 0.0149 | -0.0433 | -86.4765
-9.5 | -1.2529 | 0.01354 | -0.035 | -92.5332
-9 | -1.1724 | 0.01223 | -0.0337 | -95.8626
-8.5 | -1.0935 | 0.01102 | -0.0326 | -99.2287
-8 | -1.0198 | 0.01004 | -0.0307 | -101.5737
-7.5 | -0.9175 | 0.00917 | -0.0345 | -100.0545
-7 | -0.8652 | 0.00877 | -0.0292 | -98.6545
-6.5 | -0.8084 | 0.00835 | -0.025 | -96.8144
-6 | -0.7512 | 0.0079 | -0.0212 | -95.0886
-5.5 | -0.6902 | 0.00753 | -0.0182 | -91.66
-5 | -0.6281 | 0.00723 | -0.0157 | -86.8741
-4.5 | -0.5663 | 0.00692 | -0.0133 | -81.8353
-4 | -0.504 | 0.00669 | -0.0113 | -75.3363
-3.5 | -0.4412 | 0.00647 | -0.0094 | -68.1917
-3 | -0.3794 | 0.00623 | -0.0076 | -60.8989
-2.5 | -0.316 | 0.00608 | -0.0062 | -51.9737
-2 | -0.2525 | 0.00597 | -0.0049 | -42.2948
-1.5 | -0.1897 | 0.00587 | -0.0035 | -32.3169
-1 | -0.1264 | 0.00582 | -0.0023 | -21.7182
-0.5 | -0.0631 | 0.00576 | -0.0012 | -10.9549
0 | 0 | 0.00573 | 0 | 0
0.5 | 0.0633 | 0.00575 | 0.0011 | 11.0087
1 | 0.1265 | 0.00582 | 0.0023 | 21.7354
1.5 | 0.1898 | 0.00588 | 0.0035 | 32.2789
2 | 0.2526 | 0.00597 | 0.0048 | 42.3116
2.5 | 0.316 | 0.00608 | 0.0062 | 51.9737
3 | 0.3795 | 0.00623 | 0.0076 | 60.9149
3.5 | 0.4414 | 0.00647 | 0.0094 | 68.2226
4 | 0.5041 | 0.00669 | 0.0112 | 75.3513
4.5 | 0.5664 | 0.00692 | 0.0133 | 81.8497
5 | 0.6281 | 0.00723 | 0.0157 | 86.8741
5.5 | 0.6903 | 0.00753 | 0.0182 | 91.6733
6 | 0.7513 | 0.00789 | 0.0212 | 95.2218
6.5 | 0.8085 | 0.00835 | 0.025 | 96.8263
7 | 0.8653 | 0.00877 | 0.0292 | 98.6659
7.5 | 0.9177 | 0.00917 | 0.0345 | 100.0763
8 | 1.0199 | 0.01004 | 0.0308 | 101.5837
8.5 | 1.0932 | 0.01103 | 0.0326 | 99.1115
9 | 1.1721 | 0.01223 | 0.0338 | 95.8381
9.5 | 1.2527 | 0.01353 | 0.035 | 92.5868
10 | 1.2887 | 0.0149 | 0.0433 | 86.4899
10.5 | 1.2997 | 0.01677 | 0.054 | 77.5015
11 | 1.2993 | 0.02009 | 0.0626 | 64.674
11.5 | 1.2813 | 0.0257 | 0.0677 | 49.856
12 | 1.2517 | 0.03371 | 0.0679 | 37.1314
12.5 | 1.2167 | 0.04329 | 0.0651 | 28.1058
13 | 1.1753 | 0.05403 | 0.0605 | 21.7527
13.5 | 1.1339 | 0.06513 | 0.0553 | 17.4098
14 | 1.0962 | 0.0762 | 0.0497 | 14.3858
14.5 | 1.056 | 0.08795 | 0.0434 | 12.0068
15 | 1.0173 | 0.10004 | 0.0367 | 10.1689
15.5 | 0.9844 | 0.11198 | 0.0298 | 8.7909

## 73. Re 5M Mach 0.00 (1)
BIGFOIL.COM POLAR EXPORT
s8035
S8035 (14%) |  |  |  | Cl Max: | 1.263 | at alpha= | 13.5 | deg
JavaFoil+Calcfoil stall+Eppler ext transition |  |  |  | L/D Max: | 127.684 | at alpha= | 8.5 | deg
Re: | 5000000 |  |  | Cd Min: | 0.00715 | at alpha= | -4 | deg
Mach: | 0 |  |  | Cl=0 at alpha= | 0 | deg
|  |  |  | @ Cl=0.1, Cd= | 0.0073903
|  |  |  | @ Cl=0.4, Cd= | 0.007966
|  |  |  | @ Cl=0.6, Cd= | 0.0076112
alpha (deg) | Cl | Cd | Cm | Cl/Cd
-18.5 | -1.035 | 0.09558 | 0.012 | -10.833
-18 | -1.067 | 0.08522 | 0.012 | -12.519
-17.5 | -1.097 | 0.0758 | 0.012 | -14.472
-17 | -1.128 | 0.06558 | 0.012 | -17.2
-16.5 | -1.157 | 0.05648 | 0.012 | -20.482
-16 | -1.184 | 0.04805 | 0.011 | -24.64
-15.5 | -1.208 | 0.0409 | 0.011 | -29.533
-15 | -1.229 | 0.03446 | 0.011 | -35.657
-14.5 | -1.25 | 0.02794 | 0.011 | -44.717
-14 | -1.261 | 0.0235 | 0.011 | -53.673
-13.5 | -1.263 | 0.02044 | 0.011 | -61.811
-13 | -1.258 | 0.01822 | 0.01 | -69.06
-12.5 | -1.248 | 0.01677 | 0.01 | -74.428
-12 | -1.234 | 0.01531 | 0.01 | -80.618
-11.5 | -1.215 | 0.01416 | 0.01 | -85.837
-11 | -1.19 | 0.01329 | 0.009 | -89.593
-10.5 | -1.159 | 0.01261 | 0.009 | -91.927
-10 | -1.122 | 0.01192 | 0.008 | -94.15
-9.5 | -1.081 | 0.01133 | 0.008 | -95.409
-9 | -1.037 | 0.01049 | 0.008 | -98.769
-8.5 | -0.988 | 0.00774 | 0.007 | -127.684
-8 | -0.937 | 0.00825 | 0.007 | -113.597
-7.5 | -0.884 | 0.00798 | 0.006 | -110.795
-7 | -0.83 | 0.00771 | 0.006 | -107.593
-6.5 | -0.775 | 0.00731 | 0.006 | -106.022
-6 | -0.718 | 0.00804 | 0.005 | -89.381
-5.5 | -0.661 | 0.00784 | 0.005 | -84.273
-5 | -0.602 | 0.00762 | 0.004 | -79.091
-4.5 | -0.543 | 0.00736 | 0.004 | -73.777
-4 | -0.484 | 0.00715 | 0.003 | -67.685
-3.5 | -0.424 | 0.00801 | 0.003 | -52.916
-3 | -0.364 | 0.0079 | 0.003 | -46.041
-2.5 | -0.303 | 0.00762 | 0.002 | -39.826
-2 | -0.243 | 0.00752 | 0.002 | -32.323
-1.5 | -0.182 | 0.00739 | 0.001 | -24.669
-1 | -0.122 | 0.00743 | 0.001 | -16.373
-0.5 | -0.061 | 0.00732 | 0 | -8.313
0 | 0 | 0.00723 | 0 | 0
0.5 | 0.061 | 0.00732 | 0 | 8.313
1 | 0.122 | 0.00743 | -0.001 | 16.373
1.5 | 0.182 | 0.00739 | -0.001 | 24.669
2 | 0.243 | 0.00752 | -0.002 | 32.323
2.5 | 0.303 | 0.00762 | -0.002 | 39.826
3 | 0.364 | 0.0079 | -0.003 | 46.041
3.5 | 0.424 | 0.00801 | -0.003 | 52.916
4 | 0.484 | 0.00715 | -0.003 | 67.685
4.5 | 0.543 | 0.00736 | -0.004 | 73.777
5 | 0.602 | 0.00762 | -0.004 | 79.091
5.5 | 0.661 | 0.00784 | -0.005 | 84.273
6 | 0.718 | 0.00804 | -0.005 | 89.381
6.5 | 0.775 | 0.00731 | -0.006 | 106.022
7 | 0.83 | 0.00771 | -0.006 | 107.593
7.5 | 0.884 | 0.00798 | -0.006 | 110.795
8 | 0.937 | 0.00825 | -0.007 | 113.597
8.5 | 0.988 | 0.00774 | -0.007 | 127.684
9 | 1.037 | 0.01049 | -0.008 | 98.769
9.5 | 1.081 | 0.01133 | -0.008 | 95.409
10 | 1.122 | 0.01192 | -0.008 | 94.15
10.5 | 1.159 | 0.01261 | -0.009 | 91.927
11 | 1.19 | 0.01329 | -0.009 | 89.593
11.5 | 1.215 | 0.01416 | -0.01 | 85.837
12 | 1.234 | 0.01531 | -0.01 | 80.618
12.5 | 1.248 | 0.01677 | -0.01 | 74.428
13 | 1.258 | 0.01822 | -0.01 | 69.06
13.5 | 1.263 | 0.02044 | -0.011 | 61.811
14 | 1.261 | 0.0235 | -0.011 | 53.673
14.5 | 1.25 | 0.02794 | -0.011 | 44.717
15 | 1.229 | 0.03446 | -0.011 | 35.657
15.5 | 1.208 | 0.0409 | -0.011 | 29.533
16 | 1.184 | 0.04805 | -0.011 | 24.64
16.5 | 1.157 | 0.05648 | -0.012 | 20.482
17 | 1.128 | 0.06558 | -0.012 | 17.2
17.5 | 1.097 | 0.0758 | -0.012 | 14.472
18 | 1.067 | 0.08522 | -0.012 | 12.519
18.5 | 1.035 | 0.09558 | -0.012 | 10.833

## 74. Re 5M Mach 0.00 (2)
BIGFOIL.COM POLAR EXPORT
s8035
S8035 (14%) |  |  |  | Cl Max: | 1.6129 | at alpha= | 19 | deg
XFOIL ncrit=9 |  |  |  | L/D Max: | 111.958 | at alpha= | 9 | deg
Re: | 5000000 |  |  | Cd Min: | 0.05024 | at alpha= | -20 | deg
Mach: | 0 |  |  | Cl=0 at alpha= | 0 | deg
|  |  |  | @ Cl=0.1, Cd= | 0.0053152
|  |  |  | @ Cl=0.4, Cd= | 0.0058434
|  |  |  | @ Cl=0.6, Cd= | 0.0065163
alpha (deg) | Cl | Cd | Cm | Cl/Cd
-20 | -1.5848 | 0.05024 | -0.0436 | -31.5446
-19.5 | -1.6014 | 0.04277 | -0.0457 | -37.4421
-19 | -1.6088 | 0.03682 | -0.0467 | -43.6936
-18.5 | -1.6079 | 0.03212 | -0.0468 | -50.0592
-18 | -1.5999 | 0.02839 | -0.0461 | -56.3544
-17.5 | -1.5856 | 0.02551 | -0.0449 | -62.156
-17 | -1.5741 | 0.02271 | -0.0428 | -69.3131
-16.5 | -1.5577 | 0.02057 | -0.0401 | -75.7268
-16 | -1.5361 | 0.01898 | -0.0371 | -80.9326
-15.5 | -1.5123 | 0.01772 | -0.0337 | -85.3442
-15 | -1.491 | 0.01656 | -0.0293 | -90.0362
-14.5 | -1.4709 | 0.01561 | -0.024 | -94.2281
-14 | -1.4537 | 0.01491 | -0.0175 | -97.4983
-13.5 | -1.4328 | 0.01432 | -0.0113 | -100.0559
-13 | -1.4026 | 0.0136 | -0.0069 | -103.1324
-12.5 | -1.3688 | 0.01294 | -0.0031 | -105.7805
-12 | -1.3322 | 0.0124 | 0.0003 | -107.4355
-11.5 | -1.2734 | 0.01169 | -0.001 | -108.9307
-11 | -1.2116 | 0.01108 | -0.0029 | -109.3502
-10.5 | -1.1498 | 0.01046 | -0.0047 | -109.9235
-10 | -1.0862 | 0.0098 | -0.0069 | -110.8367
-9.5 | -1.0236 | 0.00916 | -0.0088 | -111.7467
-9 | -0.9664 | 0.00863 | -0.0094 | -111.9815
-8.5 | -0.8999 | 0.00814 | -0.0119 | -110.5528
-8 | -0.8403 | 0.0077 | -0.0128 | -109.1299
-7.5 | -0.7943 | 0.0075 | -0.0107 | -105.9067
-7 | -0.7453 | 0.00722 | -0.0093 | -103.2271
-6.5 | -0.6947 | 0.00697 | -0.0081 | -99.67
-6 | -0.643 | 0.00673 | -0.0072 | -95.5423
-5.5 | -0.5911 | 0.00646 | -0.0063 | -91.5015
-5 | -0.5386 | 0.00624 | -0.0056 | -86.3141
-4.5 | -0.4856 | 0.00609 | -0.0049 | -79.7373
-4 | -0.4322 | 0.00594 | -0.0042 | -72.7609
-3.5 | -0.3788 | 0.00578 | -0.0036 | -65.5363
-3 | -0.325 | 0.00561 | -0.003 | -57.9323
-2.5 | -0.2713 | 0.00549 | -0.0025 | -49.4171
-2 | -0.2173 | 0.00543 | -0.0019 | -40.0184
-1.5 | -0.1632 | 0.00539 | -0.0014 | -30.2783
-1 | -0.1086 | 0.00532 | -0.001 | -20.4135
-0.5 | -0.054 | 0.00529 | -0.0005 | -10.2079
0 | 0 | 0.00525 | 0 | 0
0.5 | 0.054 | 0.00529 | 0.0005 | 10.2079
1 | 0.1087 | 0.00532 | 0.001 | 20.4323
1.5 | 0.1632 | 0.00538 | 0.0014 | 30.3346
2 | 0.2173 | 0.00543 | 0.0019 | 40.0184
2.5 | 0.2714 | 0.00549 | 0.0024 | 49.4353
3 | 0.3251 | 0.00562 | 0.003 | 57.847
3.5 | 0.3788 | 0.00578 | 0.0036 | 65.5363
4 | 0.4323 | 0.00594 | 0.0042 | 72.7778
4.5 | 0.4857 | 0.00609 | 0.0049 | 79.7537
5 | 0.5387 | 0.00624 | 0.0056 | 86.3301
5.5 | 0.5911 | 0.00647 | 0.0063 | 91.3601
6 | 0.643 | 0.00674 | 0.0072 | 95.4006
6.5 | 0.6947 | 0.00697 | 0.0081 | 99.67
7 | 0.7453 | 0.00722 | 0.0093 | 103.2271
7.5 | 0.7943 | 0.0075 | 0.0107 | 105.9067
8 | 0.8403 | 0.0077 | 0.0128 | 109.1299
8.5 | 0.8998 | 0.00814 | 0.0119 | 110.5405
9 | 0.9662 | 0.00863 | 0.0094 | 111.9583
9.5 | 1.0235 | 0.00916 | 0.0088 | 111.7358
10 | 1.0863 | 0.00977 | 0.0069 | 111.1873
10.5 | 1.1496 | 0.01046 | 0.0047 | 109.9044
11 | 1.2114 | 0.01108 | 0.0029 | 109.3321
11.5 | 1.2733 | 0.01168 | 0.001 | 109.0154
12 | 1.332 | 0.0124 | -0.0003 | 107.4194
12.5 | 1.3688 | 0.01294 | 0.0031 | 105.7805
13 | 1.4026 | 0.0136 | 0.0069 | 103.1324
13.5 | 1.4328 | 0.01432 | 0.0113 | 100.0559
14 | 1.4539 | 0.01491 | 0.0174 | 97.5117
14.5 | 1.4712 | 0.01561 | 0.024 | 94.2473
15 | 1.4919 | 0.01653 | 0.0292 | 90.2541
15.5 | 1.5125 | 0.01773 | 0.0337 | 85.3074
16 | 1.5365 | 0.01898 | 0.037 | 80.9536
16.5 | 1.5581 | 0.02057 | 0.04 | 75.7462
17 | 1.5749 | 0.0227 | 0.0427 | 69.3789
17.5 | 1.5878 | 0.02539 | 0.0447 | 62.5364
18 | 1.6008 | 0.02838 | 0.046 | 56.4059
18.5 | 1.6099 | 0.03201 | 0.0466 | 50.2937
19 | 1.6129 | 0.03651 | 0.0466 | 44.1769
19.5 | 1.6046 | 0.04254 | 0.0456 | 37.7198
20 | 1.5886 | 0.04996 | 0.0435 | 31.7974

## 75. Re 5M Mach 0.10 (1)
BIGFOIL.COM POLAR EXPORT
s8035
S8035 (14%) |  |  |  | Cl Max: | 1.252 | at alpha= | 13.5 | deg
JavaFoil+Calcfoil stall+Eppler ext transition |  |  |  | L/D Max: | 127.287 | at alpha= | 8.5 | deg
Re: | 5000000 |  |  | Cd Min: | 0.00707 | at alpha= | -3.5 | deg
Mach: | 0.1 |  |  | Cl=0 at alpha= | 0 | deg
|  |  |  | @ Cl=0.1, Cd= | 0.0074559
|  |  |  | @ Cl=0.4, Cd= | 0.0074297
|  |  |  | @ Cl=0.6, Cd= | 0.0076214
alpha (deg) | Cl | Cd | Cm | Cl/Cd
-18.5 | -0.985 | 0.1027 | 0.011 | -9.592
-18 | -1.02 | 0.09184 | 0.011 | -11.109
-17.5 | -1.054 | 0.08169 | 0.011 | -12.903
-17 | -1.088 | 0.07123 | 0.011 | -15.278
-16.5 | -1.12 | 0.0618 | 0.011 | -18.126
-16 | -1.151 | 0.0526 | 0.011 | -21.888
-15.5 | -1.18 | 0.04419 | 0.011 | -26.712
-15 | -1.206 | 0.03701 | 0.011 | -32.572
-14.5 | -1.228 | 0.03067 | 0.011 | -40.029
-14 | -1.246 | 0.02499 | 0.011 | -49.85
-13.5 | -1.252 | 0.02126 | 0.011 | -58.914
-13 | -1.25 | 0.01887 | 0.01 | -66.251
-12.5 | -1.242 | 0.01723 | 0.01 | -72.121
-12 | -1.23 | 0.01572 | 0.01 | -78.243
-11.5 | -1.213 | 0.01446 | 0.01 | -83.871
-11 | -1.19 | 0.01352 | 0.009 | -87.99
-10.5 | -1.161 | 0.01277 | 0.009 | -90.883
-10 | -1.124 | 0.01208 | 0.008 | -93.118
-9.5 | -1.084 | 0.01145 | 0.008 | -94.698
-9 | -1.04 | 0.01062 | 0.008 | -97.968
-8.5 | -0.992 | 0.00779 | 0.007 | -127.287
-8 | -0.941 | 0.00754 | 0.007 | -124.775
-7.5 | -0.888 | 0.00802 | 0.006 | -110.678
-7 | -0.834 | 0.00773 | 0.006 | -107.797
-6.5 | -0.778 | 0.00733 | 0.006 | -106.251
-6 | -0.722 | 0.0081 | 0.005 | -89.163
-5.5 | -0.664 | 0.00787 | 0.005 | -84.352
-5 | -0.605 | 0.00764 | 0.004 | -79.207
-4.5 | -0.546 | 0.00742 | 0.004 | -73.608
-4 | -0.486 | 0.00716 | 0.003 | -67.867
-3.5 | -0.426 | 0.00707 | 0.003 | -60.264
-3 | -0.366 | 0.0079 | 0.003 | -46.27
-2.5 | -0.305 | 0.00765 | 0.002 | -39.858
-2 | -0.244 | 0.00751 | 0.002 | -32.509
-1.5 | -0.183 | 0.00747 | 0.001 | -24.526
-1 | -0.122 | 0.00751 | 0.001 | -16.284
-0.5 | -0.061 | 0.00736 | 0 | -8.313
0 | 0 | 0.00731 | 0 | 0
0.5 | 0.061 | 0.00736 | 0 | 8.313
1 | 0.122 | 0.00751 | -0.001 | 16.284
1.5 | 0.183 | 0.00747 | -0.001 | 24.526
2 | 0.244 | 0.00751 | -0.002 | 32.509
2.5 | 0.305 | 0.00765 | -0.002 | 39.858
3 | 0.366 | 0.0079 | -0.003 | 46.27
3.5 | 0.426 | 0.00707 | -0.003 | 60.264
4 | 0.486 | 0.00716 | -0.003 | 67.867
4.5 | 0.546 | 0.00742 | -0.004 | 73.608
5 | 0.605 | 0.00764 | -0.004 | 79.207
5.5 | 0.664 | 0.00787 | -0.005 | 84.352
6 | 0.722 | 0.0081 | -0.005 | 89.163
6.5 | 0.778 | 0.00733 | -0.006 | 106.251
7 | 0.834 | 0.00773 | -0.006 | 107.797
7.5 | 0.888 | 0.00802 | -0.006 | 110.678
8 | 0.941 | 0.00754 | -0.007 | 124.775
8.5 | 0.992 | 0.00779 | -0.007 | 127.287
9 | 1.04 | 0.01062 | -0.008 | 97.968
9.5 | 1.084 | 0.01145 | -0.008 | 94.698
10 | 1.124 | 0.01208 | -0.008 | 93.118
10.5 | 1.161 | 0.01277 | -0.009 | 90.883
11 | 1.19 | 0.01352 | -0.009 | 87.99
11.5 | 1.213 | 0.01446 | -0.01 | 83.871
12 | 1.23 | 0.01572 | -0.01 | 78.243
12.5 | 1.242 | 0.01723 | -0.01 | 72.121
13 | 1.25 | 0.01887 | -0.01 | 66.251
13.5 | 1.252 | 0.02126 | -0.011 | 58.914
14 | 1.246 | 0.02499 | -0.011 | 49.85
14.5 | 1.228 | 0.03067 | -0.011 | 40.029
15 | 1.206 | 0.03701 | -0.011 | 32.572
15.5 | 1.18 | 0.04419 | -0.011 | 26.712
16 | 1.151 | 0.0526 | -0.011 | 21.888
16.5 | 1.12 | 0.0618 | -0.011 | 18.126
17 | 1.088 | 0.07123 | -0.011 | 15.278
17.5 | 1.054 | 0.08169 | -0.011 | 12.903
18 | 1.02 | 0.09184 | -0.011 | 11.109
18.5 | 0.985 | 0.1027 | -0.011 | 9.592

## 76. Re 5M Mach 0.10 (2)
BIGFOIL.COM POLAR EXPORT
s8035
S8035 (14%) |  |  |  | Cl Max: | 1.5953 | at alpha= | 18.5 | deg
XFOIL ncrit=9 |  |  |  | L/D Max: | 111.665 | at alpha= | 9 | deg
Re: | 5000000 |  |  | Cd Min: | 0.05642 | at alpha= | -20 | deg
Mach: | 0.1 |  |  | Cl=0 at alpha= | 0 | deg
|  |  |  | @ Cl=0.1, Cd= | 0.0053332
|  |  |  | @ Cl=0.4, Cd= | 0.0058503
|  |  |  | @ Cl=0.6, Cd= | 0.0065278
alpha (deg) | Cl | Cd | Cm | Cl/Cd
-20 | -1.5558 | 0.05642 | -0.043 | -27.5753
-19.5 | -1.5743 | 0.04829 | -0.0458 | -32.601
-19 | -1.5865 | 0.04133 | -0.0477 | -38.3862
-18.5 | -1.5928 | 0.03551 | -0.0484 | -44.855
-18 | -1.5923 | 0.03079 | -0.0483 | -51.7148
-17.5 | -1.5828 | 0.02723 | -0.0473 | -58.1271
-17 | -1.5687 | 0.02435 | -0.0457 | -64.423
-16.5 | -1.5558 | 0.02172 | -0.0432 | -71.6298
-16 | -1.5365 | 0.01982 | -0.0403 | -77.5227
-15.5 | -1.5148 | 0.0183 | -0.0368 | -82.776
-15 | -1.4911 | 0.01711 | -0.0329 | -87.1479
-14.5 | -1.471 | 0.01601 | -0.0277 | -91.8801
-14 | -1.4521 | 0.01517 | -0.0216 | -95.7218
-13.5 | -1.4375 | 0.01456 | -0.0141 | -98.7294
-13 | -1.4076 | 0.01387 | -0.0094 | -101.4852
-12.5 | -1.3752 | 0.01315 | -0.0052 | -104.5779
-12 | -1.3394 | 0.01256 | -0.0014 | -106.6401
-11.5 | -1.2826 | 0.01187 | -0.0021 | -108.0539
-11 | -1.2202 | 0.01124 | -0.0038 | -108.5587
-10.5 | -1.1581 | 0.01058 | -0.0055 | -109.4612
-10 | -1.0937 | 0.00994 | -0.0076 | -110.0302
-9.5 | -1.0297 | 0.00925 | -0.0097 | -111.3189
-9 | -0.9728 | 0.0087 | -0.01 | -111.8161
-8.5 | -0.9056 | 0.0082 | -0.0125 | -110.439
-8 | -0.845 | 0.00776 | -0.0135 | -108.8918
-7.5 | -0.7988 | 0.00756 | -0.0112 | -105.6614
-7 | -0.7496 | 0.00726 | -0.0097 | -103.2507
-6.5 | -0.6987 | 0.007 | -0.0085 | -99.8143
-6 | -0.6468 | 0.00676 | -0.0075 | -95.6805
-5.5 | -0.5944 | 0.0065 | -0.0066 | -91.4462
-5 | -0.5416 | 0.00627 | -0.0058 | -86.3796
-4.5 | -0.4884 | 0.00611 | -0.0051 | -79.9345
-4 | -0.4345 | 0.00596 | -0.0044 | -72.9027
-3.5 | -0.3809 | 0.00579 | -0.0037 | -65.7858
-3 | -0.3268 | 0.00563 | -0.0032 | -58.0462
-2.5 | -0.2728 | 0.00551 | -0.0025 | -49.51
-2 | -0.2185 | 0.00544 | -0.002 | -40.1654
-1.5 | -0.1641 | 0.0054 | -0.0015 | -30.3889
-1 | -0.1093 | 0.00534 | -0.001 | -20.4682
-0.5 | -0.0543 | 0.00531 | -0.0006 | -10.226
0 | 0 | 0.00526 | 0 | 0
0.5 | 0.0543 | 0.0053 | 0.0006 | 10.2453
1 | 0.1093 | 0.00534 | 0.001 | 20.4682
1.5 | 0.1641 | 0.0054 | 0.0014 | 30.3889
2 | 0.2184 | 0.00544 | 0.002 | 40.1471
2.5 | 0.2729 | 0.00551 | 0.0025 | 49.5281
3 | 0.3269 | 0.00563 | 0.0031 | 58.0639
3.5 | 0.381 | 0.00579 | 0.0037 | 65.8031
4 | 0.4346 | 0.00596 | 0.0044 | 72.9195
4.5 | 0.4885 | 0.0061 | 0.005 | 80.082
5 | 0.5417 | 0.00627 | 0.0058 | 86.3955
5.5 | 0.5944 | 0.0065 | 0.0066 | 91.4462
6 | 0.6468 | 0.00676 | 0.0075 | 95.6805
6.5 | 0.6988 | 0.007 | 0.0085 | 99.8286
7 | 0.7496 | 0.00726 | 0.0097 | 103.2507
7.5 | 0.7988 | 0.00756 | 0.0112 | 105.6614
8 | 0.8451 | 0.00776 | 0.0134 | 108.9046
9 | 0.9726 | 0.00871 | 0.01 | 111.6648
9.5 | 1.0296 | 0.00925 | 0.0097 | 111.3081
10 | 1.0937 | 0.00991 | 0.0076 | 110.3633
10.5 | 1.1579 | 0.01057 | 0.0055 | 109.5459
11 | 1.22 | 0.01124 | 0.0039 | 108.5409
11.5 | 1.2825 | 0.01186 | 0.0021 | 108.1366
12 | 1.3395 | 0.01256 | 0.0014 | 106.6481
12.5 | 1.3752 | 0.01315 | 0.0052 | 104.5779
13 | 1.4076 | 0.01387 | 0.0094 | 101.4852
13.5 | 1.4376 | 0.01456 | 0.014 | 98.7363
14 | 1.4525 | 0.01516 | 0.0216 | 95.8113
14.5 | 1.4715 | 0.016 | 0.0276 | 91.9688
15 | 1.492 | 0.01708 | 0.0328 | 87.3536
15.5 | 1.5151 | 0.0183 | 0.0368 | 82.7923
16 | 1.5376 | 0.01978 | 0.0402 | 77.7351
16.5 | 1.5563 | 0.02172 | 0.0431 | 71.6529
17 | 1.5694 | 0.02434 | 0.0456 | 64.4782
17.5 | 1.5845 | 0.02715 | 0.0472 | 58.361
18 | 1.595 | 0.03063 | 0.0481 | 52.0731
18.5 | 1.5953 | 0.03536 | 0.0483 | 45.116
19 | 1.5915 | 0.04093 | 0.0475 | 38.8835
19.5 | 1.5774 | 0.04807 | 0.0457 | 32.8146
20 | 1.559 | 0.05621 | 0.0429 | 27.7353

## 77. Re 5M Mach 0.25 (1)
BIGFOIL.COM POLAR EXPORT
s8035
S8035 (14%) |  |  |  | Cl Max: | 1.195 | at alpha= | 12 | deg
JavaFoil+Calcfoil stall+Eppler ext transition |  |  |  | L/D Max: | 123.354 | at alpha= | 8 | deg
Re: | 5000000 |  |  | Cd Min: | 0.00711 | at alpha= | -3 | deg
Mach: | 0.25 |  |  | Cl=0 at alpha= | 0 | deg
|  |  |  | @ Cl=0.1, Cd= | 0.0075446
|  |  |  | @ Cl=0.4, Cd= | 0.007141
|  |  |  | @ Cl=0.6, Cd= | 0.0077405
alpha (deg) | Cl | Cd | Cm | Cl/Cd
-17 | -0.774 | 0.11464 | 0.01 | -6.75
-16.5 | -0.839 | 0.10053 | 0.01 | -8.345
-16 | -0.901 | 0.08724 | 0.01 | -10.326
-15.5 | -0.961 | 0.07376 | 0.01 | -13.025
-15 | -1.017 | 0.06105 | 0.011 | -16.659
-14.5 | -1.069 | 0.04962 | 0.011 | -21.542
-14 | -1.113 | 0.03991 | 0.011 | -27.902
-13.5 | -1.15 | 0.0309 | 0.011 | -37.21
-13 | -1.177 | 0.02462 | 0.01 | -47.78
-12.5 | -1.191 | 0.02097 | 0.01 | -56.791
-12 | -1.195 | 0.0185 | 0.01 | -64.562
-11.5 | -1.19 | 0.01658 | 0.01 | -71.763
-11 | -1.179 | 0.01507 | 0.009 | -78.239
-10.5 | -1.161 | 0.0139 | 0.009 | -83.538
-10 | -1.135 | 0.01303 | 0.009 | -87.081
-9.5 | -1.099 | 0.0122 | 0.008 | -90.107
-9 | -1.058 | 0.01133 | 0.008 | -93.442
-8.5 | -1.011 | 0.0106 | 0.007 | -95.389
-8 | -0.961 | 0.00781 | 0.007 | -123.057
-7.5 | -0.908 | 0.00753 | 0.007 | -120.599
-7 | -0.854 | 0.00797 | 0.006 | -107.117
-6.5 | -0.798 | 0.00758 | 0.006 | -105.197
-6 | -0.74 | 0.00726 | 0.005 | -101.942
-5.5 | -0.681 | 0.00811 | 0.005 | -83.973
-5 | -0.621 | 0.00783 | 0.004 | -79.356
-4.5 | -0.56 | 0.00757 | 0.004 | -73.979
-4 | -0.499 | 0.00728 | 0.004 | -68.524
-3.5 | -0.438 | 0.00719 | 0.003 | -60.879
-3 | -0.376 | 0.00711 | 0.003 | -52.789
-2.5 | -0.313 | 0.00779 | 0.002 | -40.206
-2 | -0.251 | 0.00765 | 0.002 | -32.779
-1.5 | -0.188 | 0.00761 | 0.001 | -24.738
-1 | -0.126 | 0.00759 | 0.001 | -16.536
-0.5 | -0.063 | 0.00748 | 0 | -8.398
0 | 0 | 0.00734 | 0 | 0
0.5 | 0.063 | 0.00748 | 0 | 8.398
1 | 0.126 | 0.00759 | -0.001 | 16.536
1.5 | 0.188 | 0.00761 | -0.001 | 24.738
2 | 0.251 | 0.00765 | -0.002 | 32.779
2.5 | 0.313 | 0.00779 | -0.002 | 40.206
3 | 0.376 | 0.00711 | -0.003 | 52.789
3.5 | 0.438 | 0.00719 | -0.003 | 60.879
4 | 0.499 | 0.00728 | -0.004 | 68.524
4.5 | 0.56 | 0.00757 | -0.004 | 73.979
5 | 0.621 | 0.00783 | -0.004 | 79.356
5.5 | 0.681 | 0.00811 | -0.005 | 83.973
6 | 0.74 | 0.00726 | -0.005 | 101.942
6.5 | 0.798 | 0.00758 | -0.006 | 105.197
7 | 0.854 | 0.00797 | -0.006 | 107.117
7.5 | 0.908 | 0.00753 | -0.007 | 120.599
8 | 0.961 | 0.00779 | -0.007 | 123.354
8.5 | 1.011 | 0.0106 | -0.007 | 95.389
9 | 1.058 | 0.01133 | -0.008 | 93.442
9.5 | 1.099 | 0.01222 | -0.008 | 89.975
10 | 1.135 | 0.01304 | -0.009 | 87.023
10.5 | 1.161 | 0.0139 | -0.009 | 83.538
11 | 1.179 | 0.01508 | -0.009 | 78.183
11.5 | 1.19 | 0.01663 | -0.01 | 71.545
12 | 1.195 | 0.0185 | -0.01 | 64.562
12.5 | 1.191 | 0.02099 | -0.01 | 56.737
13 | 1.177 | 0.02444 | -0.01 | 48.16
13.5 | 1.148 | 0.0316 | -0.011 | 36.324
14 | 1.113 | 0.03998 | -0.011 | 27.851
14.5 | 1.069 | 0.04983 | -0.011 | 21.443
15 | 1.017 | 0.06111 | -0.011 | 16.642
15.5 | 0.961 | 0.07369 | -0.01 | 13.04
16 | 0.901 | 0.08739 | -0.01 | 10.307
16.5 | 0.839 | 0.10089 | -0.01 | 8.312
17 | 0.774 | 0.115 | -0.01 | 6.726

## 78. Re 5M Mach 0.25 (2)
BIGFOIL.COM POLAR EXPORT
s8035
S8035 (14%) |  |  |  | Cl Max: | 1.5315 | at alpha= | 16.5 | deg
XFOIL ncrit=9 |  |  |  | L/D Max: | 110.274 | at alpha= | 9 | deg
Re: | 5000000 |  |  | Cd Min: | 0.10313 | at alpha= | -20 | deg
Mach: | 0.25 |  |  | Cl=0 at alpha= | 0 | deg
|  |  |  | @ Cl=0.1, Cd= | 0.0054034
|  |  |  | @ Cl=0.4, Cd= | 0.0059026
|  |  |  | @ Cl=0.6, Cd= | 0.0065886
alpha (deg) | Cl | Cd | Cm | Cl/Cd
-20 | -1.3074 | 0.10313 | -0.0273 | -12.6772
-19.5 | -1.3724 | 0.08719 | -0.0357 | -15.7403
-19 | -1.4239 | 0.07364 | -0.0424 | -19.336
-18.5 | -1.4649 | 0.0619 | -0.0477 | -23.6656
-18 | -1.4957 | 0.05185 | -0.0518 | -28.8467
-17.5 | -1.5155 | 0.04357 | -0.0544 | -34.7831
-17 | -1.5257 | 0.03681 | -0.0557 | -41.448
-16.5 | -1.5265 | 0.03145 | -0.0557 | -48.5374
-16 | -1.5226 | 0.02699 | -0.0546 | -56.4135
-15.5 | -1.5103 | 0.02365 | -0.0524 | -63.8605
-15 | -1.4954 | 0.02095 | -0.0492 | -71.3795
-14.5 | -1.4763 | 0.0189 | -0.0452 | -78.1111
-14 | -1.4538 | 0.01739 | -0.0404 | -83.5998
-13.5 | -1.4342 | 0.0161 | -0.0344 | -89.0807
-13 | -1.4144 | 0.01513 | -0.0275 | -93.4831
-12.5 | -1.4022 | 0.01446 | -0.0185 | -96.971
-12 | -1.3717 | 0.01362 | -0.0128 | -100.7122
-11.5 | -1.3339 | 0.01287 | -0.0084 | -103.6441
-11 | -1.2687 | 0.01206 | -0.0094 | -105.199
-10.5 | -1.2032 | 0.01134 | -0.0105 | -106.1023
-10 | -1.1358 | 0.01059 | -0.012 | -107.2521
-9.5 | -1.0659 | 0.00979 | -0.0142 | -108.8764
-9 | -1.0081 | 0.00914 | -0.0137 | -110.2954
-8 | -0.8718 | 0.00804 | -0.0171 | -108.4328
-7.5 | -0.8242 | 0.00781 | -0.0143 | -105.5314
-7 | -0.7729 | 0.0075 | -0.0125 | -103.0533
-6.5 | -0.7205 | 0.00722 | -0.0109 | -99.7922
-6 | -0.6672 | 0.00693 | -0.0095 | -96.2771
-5.5 | -0.6135 | 0.00664 | -0.0082 | -92.3946
-5 | -0.5582 | 0.00642 | -0.0073 | -86.947
-4.5 | -0.5038 | 0.00622 | -0.0062 | -80.9968
-4 | -0.4482 | 0.00606 | -0.0054 | -73.9604
-3.5 | -0.3925 | 0.00589 | -0.0046 | -66.6384
-3 | -0.3367 | 0.00573 | -0.0038 | -58.7609
-2.5 | -0.281 | 0.0056 | -0.0031 | -50.1786
-2 | -0.2252 | 0.0055 | -0.0024 | -40.9455
-1.5 | -0.169 | 0.00546 | -0.0018 | -30.9524
-1 | -0.1124 | 0.00541 | -0.0012 | -20.7763
-0.5 | -0.0561 | 0.00538 | -0.0006 | -10.4275
0 | 0 | 0.00533 | 0 | 0
0.5 | 0.056 | 0.00538 | 0.0006 | 10.4089
1 | 0.1125 | 0.00541 | 0.0012 | 20.7948
1.5 | 0.169 | 0.00546 | 0.0018 | 30.9524
2 | 0.2252 | 0.0055 | 0.0024 | 40.9455
2.5 | 0.2811 | 0.0056 | 0.0031 | 50.1964
3 | 0.3368 | 0.00573 | 0.0038 | 58.7784
3.5 | 0.3926 | 0.00588 | 0.0046 | 66.7687
4 | 0.4483 | 0.00605 | 0.0053 | 74.0992
4.5 | 0.5038 | 0.00621 | 0.0062 | 81.1272
5 | 0.5583 | 0.00643 | 0.0073 | 86.8274
5.5 | 0.6135 | 0.00664 | 0.0082 | 92.3946
6 | 0.6672 | 0.00694 | 0.0095 | 96.1383
6.5 | 0.7205 | 0.00722 | 0.0109 | 99.7922
7 | 0.773 | 0.0075 | 0.0125 | 103.0667
7.5 | 0.8242 | 0.00781 | 0.0143 | 105.5314
8 | 0.8718 | 0.00804 | 0.0171 | 108.4328
9 | 1.0079 | 0.00914 | 0.0138 | 110.2735
9.5 | 1.0656 | 0.00979 | 0.0143 | 108.8458
10 | 1.1358 | 0.01058 | 0.012 | 107.3535
10.5 | 1.2029 | 0.01133 | 0.0105 | 106.1695
11 | 1.2684 | 0.01208 | 0.0094 | 105
11.5 | 1.3339 | 0.01287 | 0.0084 | 103.6441
12 | 1.3717 | 0.01363 | 0.0128 | 100.6383
12.5 | 1.4023 | 0.01446 | 0.0185 | 96.9779
13 | 1.4145 | 0.01513 | 0.0275 | 93.4898
13.5 | 1.4343 | 0.01611 | 0.0344 | 89.0317
14 | 1.4542 | 0.01738 | 0.0403 | 83.6709
14.5 | 1.4769 | 0.01888 | 0.0451 | 78.2256
15 | 1.4953 | 0.02097 | 0.0492 | 71.3066
15.5 | 1.5112 | 0.02363 | 0.0523 | 63.9526
16 | 1.5254 | 0.02682 | 0.0545 | 56.8755
16.5 | 1.5315 | 0.03108 | 0.0556 | 49.2761
17 | 1.5264 | 0.03684 | 0.0555 | 41.4332
17.5 | 1.5182 | 0.0434 | 0.0543 | 34.9816
18 | 1.5015 | 0.05135 | 0.0518 | 29.2405
18.5 | 1.4668 | 0.06186 | 0.0475 | 23.7116
19 | 1.4275 | 0.07341 | 0.0422 | 19.4456
19.5 | 1.3751 | 0.08709 | 0.0354 | 15.7894
20 | 1.3124 | 0.10273 | 0.0272 | 12.7752

## 79. Re 5M Mach 0.50 (1)
BIGFOIL.COM POLAR EXPORT
s8035
S8035 (14%) |  |  |  | Cl Max: | 1.106 | at alpha= | 20 | deg
JavaFoil+Calcfoil stall+Eppler ext transition |  |  |  | L/D Max: | 108.363 | at alpha= | 6 | deg
Re: | 5000000 |  |  | Cd Min: | 0.00643 | at alpha= | 0 | deg
Mach: | 0.5 |  |  | Cl=0 at alpha= | 0 | deg
|  |  |  | @ Cl=0.1, Cd= | 0.00726
|  |  |  | @ Cl=0.4, Cd= | 0.0075701
|  |  |  | @ Cl=0.6, Cd= | 0.0072345
alpha (deg) | Cl | Cd | Cm | Cl/Cd
-20 | -1.106 | 0.15797 | 0.012 | -7.002
-19.5 | -1.074 | 0.15427 | 0.011 | -6.96
-19 | -1.045 | 0.15027 | 0.011 | -6.954
-18.5 | -1.018 | 0.14443 | 0.01 | -7.049
-18 | -0.994 | 0.14113 | 0.01 | -7.041
-17.5 | -0.963 | 0.13615 | 0.01 | -7.073
-17 | -0.936 | 0.1308 | 0.009 | -7.154
-16.5 | -0.91 | 0.12931 | 0.009 | -7.037
-16 | -0.88 | 0.1258 | 0.009 | -6.998
-15.5 | -0.859 | 0.12027 | 0.009 | -7.14
-15 | -0.825 | 0.11403 | 0.008 | -7.235
-14.5 | -0.798 | 0.1098 | 0.008 | -7.267
-14 | -0.771 | 0.10812 | 0.007 | -7.134
-13.5 | -0.743 | 0.10195 | 0.007 | -7.284
-13 | -0.717 | 0.10032 | 0.007 | -7.147
-12.5 | -0.693 | 0.0879 | 0.007 | -7.888
-12 | -0.663 | 0.08863 | 0.006 | -7.482
-11.5 | -0.636 | 0.08838 | 0.006 | -7.192
-11 | -0.649 | 0.05277 | 0.009 | -12.299
-10.5 | -0.612 | 0.05555 | 0.008 | -11.021
-10 | -0.589 | 0.04966 | 0.008 | -11.869
-9.5 | -0.97 | 0.02165 | 0.009 | -44.812
-9 | -1.035 | 0.01765 | 0.009 | -58.642
-8.5 | -1.038 | 0.01527 | 0.008 | -67.958
-8 | -1.018 | 0.01346 | 0.008 | -75.662
-7.5 | -0.981 | 0.01183 | 0.007 | -82.958
-7 | -0.932 | 0.01113 | 0.007 | -83.694
-6.5 | -0.877 | 0.01046 | 0.006 | -83.8
-6 | -0.818 | 0.00759 | 0.006 | -107.74
-5.5 | -0.755 | 0.00713 | 0.005 | -105.873
-5 | -0.69 | 0.00754 | 0.005 | -91.548
-4.5 | -0.623 | 0.00736 | 0.004 | -84.658
-4 | -0.556 | 0.00709 | 0.004 | -78.353
-3.5 | -0.488 | 0.00689 | 0.003 | -70.797
-3 | -0.419 | 0.00764 | 0.003 | -54.824
-2.5 | -0.349 | 0.00743 | 0.002 | -47.021
-2 | -0.28 | 0.00725 | 0.002 | -38.637
-1.5 | -0.21 | 0.00726 | 0.001 | -28.935
-1 | -0.14 | 0.0073 | 0.001 | -19.215
-0.5 | -0.07 | 0.00723 | 0 | -9.711
0 | 0 | 0.00643 | 0 | 0
0.5 | 0.07 | 0.00723 | 0 | 9.702
1 | 0.14 | 0.0073 | -0.001 | 19.2
1.5 | 0.21 | 0.00726 | -0.001 | 28.935
2 | 0.28 | 0.00725 | -0.002 | 38.623
2.5 | 0.349 | 0.00749 | -0.002 | 46.683
3 | 0.419 | 0.0076 | -0.003 | 55.068
3.5 | 0.488 | 0.00691 | -0.003 | 70.582
4 | 0.556 | 0.00709 | -0.004 | 78.364
4.5 | 0.623 | 0.00731 | -0.004 | 85.208
5 | 0.69 | 0.00753 | -0.005 | 91.613
5.5 | 0.755 | 0.00713 | -0.005 | 105.966
6 | 0.818 | 0.00755 | -0.006 | 108.363
6.5 | 0.877 | 0.01051 | -0.006 | 83.399
7 | 0.932 | 0.01114 | -0.007 | 83.603
7.5 | 0.981 | 0.01188 | -0.007 | 82.616
8 | 1.018 | 0.01347 | -0.008 | 75.637
8.5 | 1.038 | 0.01528 | -0.008 | 67.904
9 | 1.035 | 0.01766 | -0.009 | 58.622
9.5 | 0.97 | 0.02178 | -0.009 | 44.515
10 | 0.593 | 0.04755 | -0.008 | 12.468
10.5 | 0.612 | 0.05539 | -0.008 | 11.057
11 | 0.651 | 0.05152 | -0.009 | 12.638
11.5 | 0.636 | 0.0878 | -0.006 | 7.241
12 | 0.663 | 0.08941 | -0.006 | 7.413
12.5 | 0.693 | 0.08785 | -0.007 | 7.892
13 | 0.717 | 0.10019 | -0.007 | 7.158
13.5 | 0.743 | 0.09842 | -0.007 | 7.547
14 | 0.771 | 0.10789 | -0.007 | 7.149
14.5 | 0.798 | 0.11216 | -0.008 | 7.116
15 | 0.825 | 0.11403 | -0.008 | 7.234
15.5 | 0.859 | 0.12024 | -0.009 | 7.141
16 | 0.88 | 0.12607 | -0.009 | 6.982
16.5 | 0.91 | 0.12988 | -0.009 | 7.005
17 | 0.936 | 0.13286 | -0.009 | 7.043
17.5 | 0.963 | 0.13821 | -0.01 | 6.967
18 | 0.993 | 0.14201 | -0.01 | 6.996
18.5 | 1.018 | 0.14442 | -0.01 | 7.049
19 | 1.045 | 0.15023 | -0.011 | 6.957
19.5 | 1.074 | 0.1548 | -0.011 | 6.935
20 | 1.106 | 0.1575 | -0.012 | 7.025

## 80. Re 5M Mach 0.50 (2)
BIGFOIL.COM POLAR EXPORT
s8035
S8035 (14%) |  |  |  | Cl Max: | 1.314 | at alpha= | 10 | deg
XFOIL ncrit=9 |  |  |  | L/D Max: | 105.434 | at alpha= | 8 | deg
Re: | 5000000 |  |  | Cd Min: | 0.07742 | at alpha= | 14 | deg
Mach: | 0.5 |  |  | Cl=0 at alpha= | -99 | deg
|  |  |  | @ Cl=0.1, Cd= | 0.0056745
|  |  |  | @ Cl=0.4, Cd= | 0.0061659
|  |  |  | @ Cl=0.6, Cd= | 0.0068937
alpha (deg) | Cl | Cd | Cm | Cl/Cd
0 | 0 | 0.00561 | 0 | 0
0.5 | 0.0632 | 0.00564 | 0.0011 | 11.2057
1 | 0.1273 | 0.0057 | 0.0021 | 22.3333
1.5 | 0.1909 | 0.00578 | 0.0033 | 33.0277
2 | 0.2539 | 0.00584 | 0.0046 | 43.476
2.5 | 0.3178 | 0.00593 | 0.0059 | 53.5919
3 | 0.3812 | 0.0061 | 0.0073 | 62.4918
3.5 | 0.444 | 0.00632 | 0.0089 | 70.2532
4 | 0.5074 | 0.00653 | 0.0107 | 77.7029
4.5 | 0.5702 | 0.00676 | 0.0127 | 84.3491
5 | 0.6326 | 0.00704 | 0.0149 | 89.858
5.5 | 0.6952 | 0.00733 | 0.0174 | 94.8431
6 | 0.7567 | 0.00769 | 0.0203 | 98.4005
6.5 | 0.8162 | 0.00811 | 0.0237 | 100.6412
7 | 0.8745 | 0.00854 | 0.0277 | 102.4005
7.5 | 0.9311 | 0.00896 | 0.0322 | 103.9174
8 | 0.9837 | 0.00933 | 0.0379 | 105.4341
8.5 | 1.083 | 0.01043 | 0.0349 | 103.8351
9 | 1.1534 | 0.01146 | 0.0377 | 100.6457
9.5 | 1.2373 | 0.01269 | 0.0385 | 97.502
10 | 1.314 | 0.01411 | 0.0408 | 93.1254
10.5 | 1.2973 | 0.01697 | 0.0547 | 76.4467
11 | 1.3079 | 0.01976 | 0.0627 | 66.1893
11.5 | 1.2921 | 0.02515 | 0.0678 | 51.3757
12 | 1.261 | 0.03313 | 0.0683 | 38.0622
12.5 | 1.2233 | 0.04289 | 0.0654 | 28.5218
13 | 1.1846 | 0.05335 | 0.0611 | 22.2043
13.5 | 1.1278 | 0.06596 | 0.0546 | 17.0982
14 | 1.0872 | 0.07742 | 0.0487 | 14.0429

## 81. Re 6M Mach 0.00 (1)
BIGFOIL.COM POLAR EXPORT
s8035
S8035 (14%) |  |  |  | Cl Max: | 1.268 | at alpha= | 13.5 | deg
JavaFoil+Calcfoil stall+Eppler ext transition |  |  |  | L/D Max: | 130.442 | at alpha= | 9 | deg
Re: | 6000000 |  |  | Cd Min: | 0.00708 | at alpha= | -4 | deg
Mach: | 0 |  |  | Cl=0 at alpha= | 0 | deg
|  |  |  | @ Cl=0.1, Cd= | 0.0073511
|  |  |  | @ Cl=0.4, Cd= | 0.007886
|  |  |  | @ Cl=0.6, Cd= | 0.0074949
alpha (deg) | Cl | Cd | Cm | Cl/Cd
-18.5 | -1.04 | 0.09138 | 0.012 | -11.379
-18 | -1.072 | 0.08092 | 0.012 | -13.248
-17.5 | -1.103 | 0.07143 | 0.012 | -15.443
-17 | -1.134 | 0.06178 | 0.012 | -18.353
-16.5 | -1.163 | 0.05286 | 0.012 | -22.008
-16 | -1.19 | 0.04501 | 0.012 | -26.447
-15.5 | -1.214 | 0.03811 | 0.011 | -31.871
-15 | -1.235 | 0.03227 | 0.011 | -38.259
-14.5 | -1.255 | 0.02619 | 0.011 | -47.94
-14 | -1.266 | 0.02231 | 0.011 | -56.745
-13.5 | -1.268 | 0.01929 | 0.011 | -65.709
-13 | -1.262 | 0.01759 | 0.01 | -71.774
-12.5 | -1.252 | 0.01604 | 0.01 | -78.044
-12 | -1.238 | 0.01466 | 0.01 | -84.473
-11.5 | -1.218 | 0.01365 | 0.01 | -89.281
-11 | -1.193 | 0.01286 | 0.009 | -92.767
-10.5 | -1.16 | 0.01225 | 0.009 | -94.675
-10 | -1.122 | 0.01158 | 0.008 | -96.947
-9.5 | -1.081 | 0.01105 | 0.008 | -97.879
-9 | -1.037 | 0.00795 | 0.008 | -130.442
-8.5 | -0.988 | 0.00761 | 0.007 | -129.889
-8 | -0.937 | 0.00808 | 0.007 | -116.009
-7.5 | -0.884 | 0.0078 | 0.006 | -113.295
-7 | -0.83 | 0.00756 | 0.006 | -109.759
-6.5 | -0.775 | 0.00725 | 0.006 | -106.835
-6 | -0.719 | 0.00795 | 0.005 | -90.373
-5.5 | -0.661 | 0.00771 | 0.005 | -85.728
-5 | -0.602 | 0.0075 | 0.004 | -80.274
-4.5 | -0.543 | 0.00735 | 0.004 | -73.949
-4 | -0.484 | 0.00708 | 0.003 | -68.36
-3.5 | -0.424 | 0.00793 | 0.003 | -53.454
-3 | -0.364 | 0.00782 | 0.003 | -46.516
-2.5 | -0.303 | 0.00758 | 0.002 | -40.038
-2 | -0.243 | 0.00744 | 0.002 | -32.643
-1.5 | -0.182 | 0.00741 | 0.001 | -24.617
-1 | -0.122 | 0.00738 | 0.001 | -16.491
-0.5 | -0.061 | 0.0073 | 0 | -8.337
0 | 0 | 0.00717 | 0 | 0
0.5 | 0.061 | 0.0073 | 0 | 8.337
1 | 0.122 | 0.00738 | -0.001 | 16.491
1.5 | 0.182 | 0.00741 | -0.001 | 24.617
2 | 0.243 | 0.00744 | -0.002 | 32.643
2.5 | 0.303 | 0.00758 | -0.002 | 40.038
3 | 0.364 | 0.00782 | -0.003 | 46.516
3.5 | 0.424 | 0.00793 | -0.003 | 53.454
4 | 0.484 | 0.00708 | -0.003 | 68.36
4.5 | 0.543 | 0.00735 | -0.004 | 73.949
5 | 0.602 | 0.0075 | -0.004 | 80.274
5.5 | 0.661 | 0.00771 | -0.005 | 85.728
6 | 0.719 | 0.00795 | -0.005 | 90.373
6.5 | 0.775 | 0.00725 | -0.006 | 106.835
7 | 0.83 | 0.00756 | -0.006 | 109.759
7.5 | 0.884 | 0.0078 | -0.006 | 113.295
8 | 0.937 | 0.00808 | -0.007 | 116.009
8.5 | 0.988 | 0.00761 | -0.007 | 129.889
9 | 1.037 | 0.00795 | -0.008 | 130.442
9.5 | 1.081 | 0.01105 | -0.008 | 97.879
10 | 1.122 | 0.01158 | -0.008 | 96.947
10.5 | 1.16 | 0.01225 | -0.009 | 94.675
11 | 1.193 | 0.01286 | -0.009 | 92.767
11.5 | 1.218 | 0.01365 | -0.01 | 89.281
12 | 1.238 | 0.01466 | -0.01 | 84.473
12.5 | 1.252 | 0.01604 | -0.01 | 78.044
13 | 1.262 | 0.01759 | -0.01 | 71.774
13.5 | 1.268 | 0.01929 | -0.011 | 65.709
14 | 1.266 | 0.02231 | -0.011 | 56.745
14.5 | 1.255 | 0.02619 | -0.011 | 47.94
15 | 1.235 | 0.03227 | -0.011 | 38.259
15.5 | 1.214 | 0.03811 | -0.011 | 31.871
16 | 1.19 | 0.04501 | -0.012 | 26.447
16.5 | 1.163 | 0.05286 | -0.012 | 22.008
17 | 1.134 | 0.06178 | -0.012 | 18.353
17.5 | 1.103 | 0.07143 | -0.012 | 15.443
18 | 1.072 | 0.08092 | -0.012 | 13.248
18.5 | 1.04 | 0.09138 | -0.012 | 11.379

## 82. Re 6M Mach 0.00 (2)
BIGFOIL.COM POLAR EXPORT
s8035
S8035 (14%) |  |  |  | Cl Max: | 1.6336 | at alpha= | 19 | deg
XFOIL ncrit=9 |  |  |  | L/D Max: | 115.17 | at alpha= | 9.5 | deg
Re: | 6000000 |  |  | Cd Min: | 0.04607 | at alpha= | -20 | deg
Mach: | 0 |  |  | Cl=0 at alpha= | 0 | deg
|  |  |  | @ Cl=0.1, Cd= | 0.0052667
|  |  |  | @ Cl=0.4, Cd= | 0.0057586
|  |  |  | @ Cl=0.6, Cd= | 0.0063939
alpha (deg) | Cl | Cd | Cm | Cl/Cd
-20 | -1.621 | 0.04607 | -0.0449 | -35.1856
-19.5 | -1.6291 | 0.03981 | -0.0463 | -40.9219
-19 | -1.6297 | 0.03475 | -0.0468 | -46.8978
-18.5 | -1.628 | 0.03029 | -0.0465 | -53.7471
-18 | -1.6218 | 0.02659 | -0.0455 | -60.9929
-17.5 | -1.6085 | 0.02379 | -0.0439 | -67.6124
-17 | -1.5901 | 0.02162 | -0.0417 | -73.5476
-16.5 | -1.5737 | 0.0196 | -0.0387 | -80.2908
-16 | -1.5524 | 0.01811 | -0.0354 | -85.7206
-15.5 | -1.5304 | 0.01687 | -0.0315 | -90.7172
-15 | -1.5062 | 0.01596 | -0.0272 | -94.3734
-14.5 | -1.4868 | 0.01513 | -0.0214 | -98.2683
-14 | -1.4761 | 0.01445 | -0.0134 | -102.1522
-13.5 | -1.448 | 0.01377 | -0.0087 | -105.1561
-13 | -1.4134 | 0.01319 | -0.005 | -107.1569
-12.5 | -1.3787 | 0.01253 | -0.0014 | -110.0319
-12 | -1.3215 | 0.01188 | -0.0024 | -111.2374
-11.5 | -1.261 | 0.01127 | -0.0039 | -111.89
-11 | -1.1997 | 0.01066 | -0.0057 | -112.5422
-10.5 | -1.1376 | 0.01005 | -0.0076 | -113.194
-10 | -1.0729 | 0.00945 | -0.01 | -113.5344
-9.5 | -1.0183 | 0.00884 | -0.0101 | -115.1923
-9 | -0.9567 | 0.0083 | -0.0116 | -115.2651
-8.5 | -0.8971 | 0.00788 | -0.0126 | -113.8452
-8 | -0.8474 | 0.00766 | -0.0113 | -110.6266
-7.5 | -0.7984 | 0.00739 | -0.0098 | -108.0379
-7 | -0.7484 | 0.00713 | -0.0086 | -104.9649
-6.5 | -0.6974 | 0.00687 | -0.0076 | -101.5138
-6 | -0.6453 | 0.00663 | -0.0068 | -97.3303
-5.5 | -0.5934 | 0.00636 | -0.0059 | -93.3019
-5 | -0.5404 | 0.00617 | -0.0052 | -87.5851
-4.5 | -0.4877 | 0.006 | -0.0045 | -81.2833
-4 | -0.4338 | 0.00584 | -0.0039 | -74.2808
-3.5 | -0.3797 | 0.00571 | -0.0034 | -66.4974
-3 | -0.3259 | 0.00557 | -0.0029 | -58.5099
-2.5 | -0.2724 | 0.00543 | -0.0023 | -50.1657
-2 | -0.2179 | 0.00538 | -0.0018 | -40.5019
-1.5 | -0.1637 | 0.00533 | -0.0013 | -30.7129
-1 | -0.109 | 0.00527 | -0.0009 | -20.6831
-0.5 | -0.054 | 0.00526 | -0.0005 | -10.2662
0 | 0 | 0.00523 | 0 | 0
0.5 | 0.054 | 0.00525 | 0.0005 | 10.2857
1 | 0.1091 | 0.00527 | 0.0009 | 20.7021
1.5 | 0.1637 | 0.00533 | 0.0013 | 30.7129
2 | 0.2179 | 0.00539 | 0.0018 | 40.4267
2.5 | 0.2724 | 0.00543 | 0.0022 | 50.1657
3 | 0.326 | 0.00557 | 0.0028 | 58.5278
3.5 | 0.3798 | 0.00571 | 0.0034 | 66.5149
4 | 0.4338 | 0.00584 | 0.0039 | 74.2808
4.5 | 0.4877 | 0.006 | 0.0045 | 81.2833
5 | 0.5405 | 0.00617 | 0.0052 | 87.6013
5.5 | 0.5935 | 0.00636 | 0.0059 | 93.3176
6 | 0.6453 | 0.00663 | 0.0068 | 97.3303
6.5 | 0.6974 | 0.00687 | 0.0076 | 101.5138
7 | 0.7484 | 0.00713 | 0.0086 | 104.9649
7.5 | 0.7985 | 0.00739 | 0.0098 | 108.0514
8 | 0.8474 | 0.00766 | 0.0113 | 110.6266
8.5 | 0.8971 | 0.00788 | 0.0126 | 113.8452
9 | 0.9564 | 0.00831 | 0.0117 | 115.0903
9.5 | 1.0181 | 0.00884 | 0.0101 | 115.1697
10 | 1.0726 | 0.00944 | 0.01 | 113.6229
10.5 | 1.1376 | 0.01005 | 0.0076 | 113.194
11 | 1.1996 | 0.01066 | 0.0057 | 112.5328
11.5 | 1.261 | 0.01126 | 0.004 | 111.9893
12 | 1.3213 | 0.01187 | 0.0024 | 111.3142
12.5 | 1.3784 | 0.01253 | 0.0014 | 110.008
13 | 1.4135 | 0.01318 | 0.005 | 107.2458
13.5 | 1.448 | 0.01377 | 0.0086 | 105.1561
14 | 1.4767 | 0.01443 | 0.0133 | 102.3354
14.5 | 1.4873 | 0.01512 | 0.0213 | 98.3664
15 | 1.5067 | 0.01594 | 0.0271 | 94.5232
15.5 | 1.5307 | 0.01686 | 0.0314 | 90.7888
16 | 1.5538 | 0.01805 | 0.0353 | 86.0831
16.5 | 1.5738 | 0.01962 | 0.0387 | 80.2141
17 | 1.5913 | 0.02158 | 0.0416 | 73.7396
17.5 | 1.6097 | 0.02374 | 0.0437 | 67.8054
18 | 1.6247 | 0.02641 | 0.0453 | 61.5184
18.5 | 1.6301 | 0.03018 | 0.0464 | 54.0126
19 | 1.6336 | 0.03447 | 0.0467 | 47.3919
19.5 | 1.6315 | 0.03967 | 0.0461 | 41.1268
20 | 1.6229 | 0.046 | 0.0447 | 35.2804

## 83. Re 6M Mach 0.10 (1)
BIGFOIL.COM POLAR EXPORT
s8035
S8035 (14%) |  |  |  | Cl Max: | 1.256 | at alpha= | 13.5 | deg
JavaFoil+Calcfoil stall+Eppler ext transition |  |  |  | L/D Max: | 129.519 | at alpha= | 8.5 | deg
Re: | 6000000 |  |  | Cd Min: | 0.00713 | at alpha= | -4 | deg
Mach: | 0.1 |  |  | Cl=0 at alpha= | 0 | deg
|  |  |  | @ Cl=0.1, Cd= | 0.0073812
|  |  |  | @ Cl=0.4, Cd= | 0.0079163
|  |  |  | @ Cl=0.6, Cd= | 0.0075164
alpha (deg) | Cl | Cd | Cm | Cl/Cd
-18.5 | -0.99 | 0.09805 | 0.012 | -10.092
-18 | -1.025 | 0.08745 | 0.012 | -11.72
-17.5 | -1.059 | 0.07745 | 0.012 | -13.678
-17 | -1.094 | 0.06716 | 0.012 | -16.29
-16.5 | -1.126 | 0.05818 | 0.011 | -19.355
-16 | -1.158 | 0.04926 | 0.011 | -23.504
-15.5 | -1.186 | 0.0414 | 0.011 | -28.659
-15 | -1.212 | 0.03462 | 0.011 | -34.999
-14.5 | -1.234 | 0.0287 | 0.011 | -42.98
-14 | -1.251 | 0.02364 | 0.011 | -52.902
-13.5 | -1.256 | 0.02024 | 0.011 | -62.063
-13 | -1.254 | 0.01819 | 0.011 | -68.922
-12.5 | -1.246 | 0.01647 | 0.01 | -75.648
-12 | -1.234 | 0.01502 | 0.01 | -82.153
-11.5 | -1.217 | 0.01392 | 0.01 | -87.42
-11 | -1.193 | 0.01309 | 0.009 | -91.144
-10.5 | -1.161 | 0.01241 | 0.009 | -93.627
-10 | -1.125 | 0.01173 | 0.008 | -95.861
-9.5 | -1.084 | 0.01115 | 0.008 | -97.228
-9 | -1.04 | 0.01046 | 0.008 | -99.455
-8.5 | -0.992 | 0.00766 | 0.007 | -129.519
-8 | -0.941 | 0.00812 | 0.007 | -115.821
-7.5 | -0.888 | 0.00787 | 0.006 | -112.852
-7 | -0.834 | 0.0076 | 0.006 | -109.689
-6.5 | -0.778 | 0.00735 | 0.006 | -105.839
-6 | -0.722 | 0.00798 | 0.005 | -90.418
-5.5 | -0.664 | 0.00774 | 0.005 | -85.838
-5 | -0.605 | 0.00753 | 0.004 | -80.412
-4.5 | -0.546 | 0.00737 | 0.004 | -74.103
-4 | -0.486 | 0.00713 | 0.003 | -68.198
-3.5 | -0.426 | 0.00799 | 0.003 | -53.35
-3 | -0.366 | 0.00782 | 0.003 | -46.755
-2.5 | -0.305 | 0.00766 | 0.002 | -39.805
-2 | -0.244 | 0.00744 | 0.002 | -32.827
-1.5 | -0.183 | 0.00745 | 0.001 | -24.605
-1 | -0.122 | 0.00741 | 0.001 | -16.488
-0.5 | -0.061 | 0.00733 | 0 | -8.343
0 | 0 | 0.00725 | 0 | 0
0.5 | 0.061 | 0.00733 | 0 | 8.343
1 | 0.122 | 0.00741 | -0.001 | 16.488
1.5 | 0.183 | 0.00745 | -0.001 | 24.605
2 | 0.244 | 0.00744 | -0.002 | 32.827
2.5 | 0.305 | 0.00766 | -0.002 | 39.805
3 | 0.366 | 0.00782 | -0.003 | 46.755
3.5 | 0.426 | 0.00799 | -0.003 | 53.35
4 | 0.486 | 0.00713 | -0.003 | 68.198
4.5 | 0.546 | 0.00737 | -0.004 | 74.103
5 | 0.605 | 0.00753 | -0.004 | 80.412
5.5 | 0.664 | 0.00774 | -0.005 | 85.838
6 | 0.722 | 0.00798 | -0.005 | 90.418
6.5 | 0.778 | 0.00735 | -0.006 | 105.839
7 | 0.834 | 0.0076 | -0.006 | 109.689
7.5 | 0.888 | 0.00787 | -0.006 | 112.852
8 | 0.941 | 0.00812 | -0.007 | 115.821
8.5 | 0.992 | 0.00766 | -0.007 | 129.519
9 | 1.04 | 0.01046 | -0.008 | 99.455
9.5 | 1.084 | 0.01115 | -0.008 | 97.228
10 | 1.125 | 0.01173 | -0.008 | 95.861
10.5 | 1.161 | 0.01241 | -0.009 | 93.627
11 | 1.193 | 0.01309 | -0.009 | 91.144
11.5 | 1.217 | 0.01392 | -0.01 | 87.42
12 | 1.234 | 0.01502 | -0.01 | 82.153
12.5 | 1.246 | 0.01647 | -0.01 | 75.648
13 | 1.254 | 0.01819 | -0.011 | 68.922
13.5 | 1.256 | 0.02024 | -0.011 | 62.063
14 | 1.251 | 0.02364 | -0.011 | 52.902
14.5 | 1.234 | 0.0287 | -0.011 | 42.98
15 | 1.212 | 0.03462 | -0.011 | 34.999
15.5 | 1.186 | 0.0414 | -0.011 | 28.659
16 | 1.158 | 0.04926 | -0.011 | 23.504
16.5 | 1.126 | 0.05818 | -0.011 | 19.355
17 | 1.094 | 0.06716 | -0.012 | 16.29
17.5 | 1.059 | 0.07745 | -0.012 | 13.678
18 | 1.025 | 0.08745 | -0.012 | 11.72
18.5 | 0.99 | 0.09805 | -0.012 | 10.092

## 84. Re 6M Mach 0.10 (2)
BIGFOIL.COM POLAR EXPORT
s8035
S8035 (14%) |  |  |  | Cl Max: | 1.6189 | at alpha= | 19 | deg
XFOIL ncrit=9 |  |  |  | L/D Max: | 114.732 | at alpha= | 9 | deg
Re: | 6000000 |  |  | Cd Min: | 0.05246 | at alpha= | -20 | deg
Mach: | 0.1 |  |  | Cl=0 at alpha= | 0 | deg
|  |  |  | @ Cl=0.1, Cd= | 0.0052865
|  |  |  | @ Cl=0.4, Cd= | 0.0057664
|  |  |  | @ Cl=0.6, Cd= | 0.0063961
alpha (deg) | Cl | Cd | Cm | Cl/Cd
-20 | -1.5886 | 0.05246 | -0.0446 | -30.2821
-19.5 | -1.6088 | 0.04441 | -0.047 | -36.2261
-19 | -1.6161 | 0.03828 | -0.0482 | -42.2179
-18.5 | -1.6152 | 0.03338 | -0.0485 | -48.3883
-18 | -1.6114 | 0.02911 | -0.048 | -55.3555
-17.5 | -1.6044 | 0.02552 | -0.0466 | -62.8683
-17 | -1.5901 | 0.02283 | -0.0446 | -69.6496
-16.5 | -1.5712 | 0.02074 | -0.0421 | -75.757
-16 | -1.5515 | 0.01896 | -0.0389 | -81.8302
-15.5 | -1.5323 | 0.01743 | -0.0349 | -87.9116
-15 | -1.5089 | 0.01635 | -0.0306 | -92.2875
-14.5 | -1.4862 | 0.0155 | -0.0254 | -95.8839
-14 | -1.4716 | 0.01471 | -0.0183 | -100.0408
-13.5 | -1.4537 | 0.01402 | -0.0113 | -103.6876
-13 | -1.4205 | 0.01339 | -0.0072 | -106.0866
-12.5 | -1.3853 | 0.01276 | -0.0034 | -108.5658
-12 | -1.3314 | 0.01205 | -0.0035 | -110.4896
-11.5 | -1.2701 | 0.01144 | -0.005 | -111.0227
-11 | -1.2086 | 0.01077 | -0.0066 | -112.2191
-10.5 | -1.1458 | 0.01017 | -0.0084 | -112.6647
-10 | -1.0805 | 0.00954 | -0.0107 | -113.26
-9.5 | -1.0248 | 0.00894 | -0.0108 | -114.6309
-9 | -0.9629 | 0.00839 | -0.0123 | -114.7676
-8.5 | -0.9026 | 0.00793 | -0.0132 | -113.8209
-8 | -0.8525 | 0.0077 | -0.0118 | -110.7143
-7.5 | -0.8033 | 0.00743 | -0.0103 | -108.1157
-7 | -0.7529 | 0.00716 | -0.0091 | -105.1536
-6.5 | -0.7015 | 0.00691 | -0.008 | -101.5195
-6 | -0.649 | 0.00666 | -0.0071 | -97.4474
-5.5 | -0.5969 | 0.00639 | -0.0062 | -93.4116
-5 | -0.5436 | 0.00619 | -0.0054 | -87.8191
-4.5 | -0.4904 | 0.00603 | -0.0047 | -81.3267
-4 | -0.4362 | 0.00586 | -0.0041 | -74.4369
-3.5 | -0.3819 | 0.00572 | -0.0035 | -66.7657
-3 | -0.3277 | 0.00558 | -0.003 | -58.7276
-2.5 | -0.2739 | 0.00544 | -0.0023 | -50.3493
-2 | -0.2191 | 0.0054 | -0.0019 | -40.5741
-1.5 | -0.1646 | 0.00533 | -0.0014 | -30.8818
-1 | -0.1097 | 0.00528 | -0.0009 | -20.7765
-0.5 | -0.0543 | 0.00527 | -0.0005 | -10.3036
0 | 0 | 0.00525 | 0 | 0
0.5 | 0.0543 | 0.00527 | 0.0005 | 10.3036
1 | 0.1097 | 0.00529 | 0.0009 | 20.7372
1.5 | 0.1646 | 0.00533 | 0.0013 | 30.8818
2 | 0.2191 | 0.0054 | 0.0019 | 40.5741
2.5 | 0.2739 | 0.00544 | 0.0023 | 50.3493
3 | 0.3278 | 0.00558 | 0.003 | 58.7455
3.5 | 0.382 | 0.00572 | 0.0035 | 66.7832
4 | 0.4363 | 0.00586 | 0.0041 | 74.4539
4.5 | 0.4904 | 0.00603 | 0.0047 | 81.3267
5 | 0.5437 | 0.00619 | 0.0054 | 87.8352
5.5 | 0.597 | 0.00638 | 0.0061 | 93.5737
6 | 0.649 | 0.00666 | 0.0071 | 97.4474
6.5 | 0.7015 | 0.0069 | 0.008 | 101.6667
7 | 0.7529 | 0.00716 | 0.009 | 105.1536
7.5 | 0.8033 | 0.00743 | 0.0103 | 108.1157
8 | 0.8526 | 0.0077 | 0.0118 | 110.7273
8.5 | 0.9026 | 0.00793 | 0.0132 | 113.8209
9 | 0.9626 | 0.00839 | 0.0123 | 114.7318
9.5 | 1.0246 | 0.00894 | 0.0109 | 114.6085
10 | 1.0804 | 0.00953 | 0.0107 | 113.3683
10.5 | 1.1458 | 0.01016 | 0.0084 | 112.7756
11 | 1.2084 | 0.01078 | 0.0067 | 112.0965
11.5 | 1.27 | 0.01144 | 0.005 | 111.014
12 | 1.3312 | 0.01205 | 0.0036 | 110.473
12.5 | 1.3853 | 0.01276 | 0.0034 | 108.5658
13 | 1.4205 | 0.01338 | 0.0072 | 106.1659
13.5 | 1.4537 | 0.01402 | 0.0113 | 103.6876
14 | 1.4726 | 0.01469 | 0.0181 | 100.2451
14.5 | 1.4867 | 0.01549 | 0.0253 | 95.9781
15 | 1.5094 | 0.01634 | 0.0305 | 92.3745
15.5 | 1.5329 | 0.01741 | 0.0348 | 88.0471
16 | 1.5539 | 0.01885 | 0.0387 | 82.435
16.5 | 1.5718 | 0.02073 | 0.042 | 75.8225
17 | 1.591 | 0.02281 | 0.0445 | 69.7501
17.5 | 1.6054 | 0.02549 | 0.0465 | 62.9816
18 | 1.6168 | 0.02871 | 0.0478 | 56.3149
18.5 | 1.6173 | 0.03326 | 0.0484 | 48.626
19 | 1.6189 | 0.0381 | 0.0481 | 42.4908
19.5 | 1.6114 | 0.04425 | 0.0468 | 36.4158
20 | 1.5913 | 0.05231 | 0.0443 | 30.4206

## 85. Re 6M Mach 0.25 (1)
BIGFOIL.COM POLAR EXPORT
s8035
S8035 (14%) |  |  |  | Cl Max: | 1.198 | at alpha= | 12 | deg
JavaFoil+Calcfoil stall+Eppler ext transition |  |  |  | L/D Max: | 126.011 | at alpha= | 8 | deg
Re: | 6000000 |  |  | Cd Min: | 0.00711 | at alpha= | -3.5 | deg
Mach: | 0.25 |  |  | Cl=0 at alpha= | 0 | deg
|  |  |  | @ Cl=0.1, Cd= | 0.0074817
|  |  |  | @ Cl=0.4, Cd= | 0.0076432
|  |  |  | @ Cl=0.6, Cd= | 0.007648
alpha (deg) | Cl | Cd | Cm | Cl/Cd
-17 | -0.777 | 0.11075 | 0.01 | -7.011
-16.5 | -0.843 | 0.09643 | 0.01 | -8.738
-16 | -0.905 | 0.08302 | 0.01 | -10.906
-15.5 | -0.966 | 0.06987 | 0.011 | -13.823
-15 | -1.023 | 0.05736 | 0.011 | -17.838
-14.5 | -1.075 | 0.04647 | 0.011 | -23.14
-14 | -1.12 | 0.0372 | 0.011 | -30.111
-13.5 | -1.156 | 0.02896 | 0.011 | -39.904
-13 | -1.181 | 0.02356 | 0.011 | -50.135
-12.5 | -1.196 | 0.01986 | 0.01 | -60.202
-12 | -1.198 | 0.01763 | 0.01 | -67.976
-11.5 | -1.194 | 0.01589 | 0.01 | -75.104
-11 | -1.183 | 0.01447 | 0.009 | -81.713
-10.5 | -1.163 | 0.01345 | 0.009 | -86.497
-10 | -1.136 | 0.01262 | 0.009 | -89.968
-9.5 | -1.1 | 0.01187 | 0.008 | -92.674
-9 | -1.059 | 0.01125 | 0.008 | -94.073
-8.5 | -1.012 | 0.01043 | 0.007 | -96.967
-8 | -0.961 | 0.00765 | 0.007 | -125.71
-7.5 | -0.908 | 0.00811 | 0.007 | -111.957
-7 | -0.854 | 0.00783 | 0.006 | -109.094
-6.5 | -0.798 | 0.00756 | 0.006 | -105.568
-6 | -0.74 | 0.00721 | 0.005 | -102.732
-5.5 | -0.681 | 0.00793 | 0.005 | -85.921
-5 | -0.621 | 0.00771 | 0.004 | -80.604
-4.5 | -0.56 | 0.00753 | 0.004 | -74.424
-4 | -0.499 | 0.00729 | 0.004 | -68.449
-3.5 | -0.438 | 0.00711 | 0.003 | -61.523
-3 | -0.376 | 0.00798 | 0.003 | -47.066
-2.5 | -0.313 | 0.00779 | 0.002 | -40.211
-2 | -0.251 | 0.00759 | 0.002 | -33.051
-1.5 | -0.188 | 0.00758 | 0.001 | -24.839
-1 | -0.126 | 0.00749 | 0.001 | -16.769
-0.5 | -0.063 | 0.00747 | 0 | -8.408
0 | 0 | 0.00741 | 0 | 0
0.5 | 0.063 | 0.00747 | 0 | 8.408
1 | 0.126 | 0.00749 | -0.001 | 16.769
1.5 | 0.188 | 0.00758 | -0.001 | 24.839
2 | 0.251 | 0.00759 | -0.002 | 33.051
2.5 | 0.313 | 0.00779 | -0.002 | 40.211
3 | 0.376 | 0.00798 | -0.003 | 47.066
3.5 | 0.438 | 0.00711 | -0.003 | 61.523
4 | 0.499 | 0.00729 | -0.004 | 68.449
4.5 | 0.56 | 0.00753 | -0.004 | 74.424
5 | 0.621 | 0.00771 | -0.004 | 80.604
5.5 | 0.681 | 0.00793 | -0.005 | 85.921
6 | 0.74 | 0.00721 | -0.005 | 102.732
6.5 | 0.798 | 0.00756 | -0.006 | 105.568
7 | 0.854 | 0.00783 | -0.006 | 109.094
7.5 | 0.908 | 0.00811 | -0.007 | 111.957
8 | 0.961 | 0.00763 | -0.007 | 126.011
8.5 | 1.012 | 0.01043 | -0.007 | 96.967
9 | 1.059 | 0.01125 | -0.008 | 94.073
9.5 | 1.1 | 0.01189 | -0.008 | 92.485
10 | 1.136 | 0.01263 | -0.009 | 89.91
10.5 | 1.163 | 0.01345 | -0.009 | 86.497
11 | 1.182 | 0.01451 | -0.009 | 81.499
11.5 | 1.193 | 0.01594 | -0.01 | 74.882
12 | 1.198 | 0.01763 | -0.01 | 67.976
12.5 | 1.196 | 0.01988 | -0.01 | 60.142
13 | 1.181 | 0.0235 | -0.011 | 50.282
13.5 | 1.154 | 0.0296 | -0.011 | 38.973
14 | 1.12 | 0.03737 | -0.011 | 29.961
14.5 | 1.075 | 0.04666 | -0.011 | 23.033
15 | 1.023 | 0.05741 | -0.011 | 17.819
15.5 | 0.966 | 0.0698 | -0.011 | 13.84
16 | 0.905 | 0.08317 | -0.01 | 10.884
16.5 | 0.842 | 0.09672 | -0.01 | 8.708
17 | 0.776 | 0.11112 | -0.01 | 6.985

## 86. Re 6M Mach 0.25 (2)
BIGFOIL.COM POLAR EXPORT
s8035
S8035 (14%) |  |  |  | Cl Max: | 1.5553 | at alpha= | 17 | deg
XFOIL ncrit=9 |  |  |  | L/D Max: | 113.95 | at alpha= | 9 | deg
Re: | 6000000 |  |  | Cd Min: | 0.09784 | at alpha= | 20 | deg
Mach: | 0.25 |  |  | Cl=0 at alpha= | 0 | deg
|  |  |  | @ Cl=0.1, Cd= | 0.0053433
|  |  |  | @ Cl=0.4, Cd= | 0.0058194
|  |  |  | @ Cl=0.6, Cd= | 0.0064743
alpha (deg) | Cl | Cd | Cm | Cl/Cd
-20 | -1.3474 | 0.09771 | -0.0305 | -13.7898
-19.5 | -1.4103 | 0.08231 | -0.0385 | -17.134
-19 | -1.4589 | 0.06937 | -0.0447 | -21.0307
-18.5 | -1.4956 | 0.05837 | -0.0495 | -25.6228
-18 | -1.5239 | 0.0488 | -0.0531 | -31.2275
-17.5 | -1.542 | 0.04092 | -0.0554 | -37.6833
-17 | -1.5533 | 0.03425 | -0.0563 | -45.3518
-16.5 | -1.5512 | 0.02936 | -0.0558 | -52.8338
-16 | -1.5415 | 0.02554 | -0.0543 | -60.3563
-15.5 | -1.5319 | 0.02221 | -0.0516 | -68.9734
-15 | -1.5131 | 0.01991 | -0.0481 | -75.997
-14.5 | -1.4934 | 0.01805 | -0.0436 | -82.7368
-14 | -1.4738 | 0.01658 | -0.0381 | -88.8902
-13.5 | -1.4506 | 0.01555 | -0.0322 | -93.2862
-13 | -1.4352 | 0.01466 | -0.0242 | -97.899
-12.5 | -1.4191 | 0.01391 | -0.0158 | -102.0201
-12 | -1.3838 | 0.01321 | -0.0108 | -104.754
-11.5 | -1.3217 | 0.01232 | -0.0113 | -107.2808
-11 | -1.2561 | 0.01159 | -0.0123 | -108.3779
-10.5 | -1.1911 | 0.01085 | -0.0133 | -109.7788
-10 | -1.1227 | 0.01014 | -0.015 | -110.7199
-9.5 | -1.0611 | 0.00945 | -0.0154 | -112.2857
-9 | -0.9984 | 0.00877 | -0.0159 | -113.8426
-8 | -0.8803 | 0.00796 | -0.0153 | -110.5905
-7.5 | -0.8292 | 0.00767 | -0.0134 | -108.1095
-7 | -0.7774 | 0.00736 | -0.0116 | -105.625
-6.5 | -0.7246 | 0.00707 | -0.0101 | -102.4894
-6 | -0.6701 | 0.00679 | -0.0089 | -98.6892
-5.5 | -0.6155 | 0.00654 | -0.0078 | -94.1131
-5 | -0.5609 | 0.00631 | -0.0068 | -88.8906
-4.5 | -0.5058 | 0.00612 | -0.0058 | -82.6471
-4 | -0.4497 | 0.00598 | -0.0051 | -75.2007
-3.5 | -0.394 | 0.0058 | -0.0043 | -67.931
-3 | -0.3375 | 0.00567 | -0.0037 | -59.5238
-2.5 | -0.2821 | 0.00552 | -0.0029 | -51.1051
-2 | -0.226 | 0.00545 | -0.0022 | -41.4679
-1.5 | -0.1696 | 0.0054 | -0.0016 | -31.4074
-1 | -0.1127 | 0.00534 | -0.0011 | -21.1049
-0.5 | -0.0561 | 0.00532 | -0.0006 | -10.5451
0 | 0 | 0.0053 | 0 | 0
0.5 | 0.0561 | 0.00532 | 0.0006 | 10.5451
1 | 0.1127 | 0.00535 | 0.0011 | 21.0654
1.5 | 0.1697 | 0.0054 | 0.0016 | 31.4259
2 | 0.226 | 0.00545 | 0.0022 | 41.4679
2.5 | 0.2821 | 0.00552 | 0.0029 | 51.1051
3 | 0.3376 | 0.00567 | 0.0036 | 59.5414
3.5 | 0.394 | 0.0058 | 0.0043 | 67.931
4 | 0.4497 | 0.00598 | 0.0051 | 75.2007
4.5 | 0.5059 | 0.00612 | 0.0058 | 82.6634
5 | 0.561 | 0.00631 | 0.0068 | 88.9065
5.5 | 0.6156 | 0.00654 | 0.0078 | 94.1284
6 | 0.6702 | 0.00679 | 0.0089 | 98.704
6.5 | 0.7246 | 0.00706 | 0.0101 | 102.6346
7 | 0.7773 | 0.00737 | 0.0116 | 105.4681
7.5 | 0.8292 | 0.00767 | 0.0134 | 108.1095
8 | 0.8805 | 0.00795 | 0.0153 | 110.7547
8.5 | 0.9339 | 0.00821 | 0.0168 | 113.7515
9 | 0.9982 | 0.00876 | 0.016 | 113.9498
9.5 | 1.0609 | 0.00945 | 0.0154 | 112.2646
10 | 1.1225 | 0.01013 | 0.0151 | 110.8095
10.5 | 1.191 | 0.01085 | 0.0133 | 109.7696
11 | 1.2559 | 0.01161 | 0.0123 | 108.174
11.5 | 1.3216 | 0.01232 | 0.0113 | 107.2727
12 | 1.3839 | 0.0132 | 0.0108 | 104.8409
12.5 | 1.4191 | 0.01391 | 0.0158 | 102.0201
13 | 1.435 | 0.01466 | 0.0242 | 97.8854
13.5 | 1.4509 | 0.01554 | 0.0321 | 93.3655
14 | 1.4744 | 0.01657 | 0.0381 | 88.9801
14.5 | 1.4948 | 0.018 | 0.0435 | 83.0444
15 | 1.5137 | 0.0199 | 0.048 | 76.0653
15.5 | 1.5329 | 0.02217 | 0.0514 | 69.143
16 | 1.5451 | 0.02532 | 0.0541 | 61.0229
16.5 | 1.5537 | 0.0292 | 0.0557 | 53.2089
17 | 1.5553 | 0.03416 | 0.0562 | 45.5299
17.5 | 1.5455 | 0.04067 | 0.0553 | 38.001
18 | 1.5323 | 0.04803 | 0.0533 | 31.903
18.5 | 1.4973 | 0.05834 | 0.0493 | 25.6651
19 | 1.4614 | 0.06927 | 0.0445 | 21.0972
19.5 | 1.4135 | 0.08216 | 0.0382 | 17.2042
20 | 1.3487 | 0.09784 | 0.0301 | 13.7848

## 87. Re 6M Mach 0.50 (1)
BIGFOIL.COM POLAR EXPORT
s8035
S8035 (14%) |  |  |  | Cl Max: | 1.11 | at alpha= | 20 | deg
JavaFoil+Calcfoil stall+Eppler ext transition |  |  |  | L/D Max: | 109.423 | at alpha= | 6 | deg
Re: | 6000000 |  |  | Cd Min: | 0.00708 | at alpha= | -4 | deg
Mach: | 0.5 |  |  | Cl=0 at alpha= | 0 | deg
|  |  |  | @ Cl=0.1, Cd= | 0.0071686
|  |  |  | @ Cl=0.4, Cd= | 0.007441
|  |  |  | @ Cl=0.6, Cd= | 0.0071588
alpha (deg) | Cl | Cd | Cm | Cl/Cd
-20 | -1.11 | 0.15263 | 0.012 | -7.271
-19.5 | -1.076 | 0.15048 | 0.011 | -7.148
-19 | -1.045 | 0.14467 | 0.011 | -7.227
-18.5 | -1.018 | 0.1413 | 0.01 | -7.208
-18 | -0.996 | 0.1369 | 0.011 | -7.276
-17.5 | -0.963 | 0.13457 | 0.01 | -7.158
-17 | -0.936 | 0.12817 | 0.009 | -7.303
-16.5 | -0.913 | 0.12558 | 0.01 | -7.267
-16 | -0.88 | 0.12077 | 0.009 | -7.29
-15.5 | -0.861 | 0.11669 | 0.009 | -7.38
-15 | -0.827 | 0.11277 | 0.008 | -7.332
-14.5 | -0.798 | 0.10738 | 0.008 | -7.434
-14 | -0.773 | 0.10472 | 0.008 | -7.385
-13.5 | -0.746 | 0.09617 | 0.007 | -7.753
-13 | -0.719 | 0.09792 | 0.007 | -7.342
-12.5 | -0.704 | 0.07988 | 0.008 | -8.814
-12 | -0.669 | 0.08406 | 0.007 | -7.962
-11.5 | -0.637 | 0.08575 | 0.006 | -7.434
-11 | -0.657 | 0.04771 | 0.009 | -13.77
-10.5 | -0.62 | 0.05059 | 0.008 | -12.252
-10 | -0.596 | 0.04518 | 0.008 | -13.201
-9.5 | -0.974 | 0.02056 | 0.009 | -47.391
-9 | -1.038 | 0.01693 | 0.009 | -61.307
-8.5 | -1.041 | 0.01471 | 0.008 | -70.755
-8 | -1.02 | 0.01306 | 0.008 | -78.132
-7.5 | -0.981 | 0.01159 | 0.007 | -84.654
-7 | -0.932 | 0.01084 | 0.007 | -85.964
-6.5 | -0.877 | 0.01023 | 0.006 | -85.695
-6 | -0.818 | 0.00748 | 0.006 | -109.272
-5.5 | -0.755 | 0.0077 | 0.005 | -98.128
-5 | -0.69 | 0.00741 | 0.005 | -93.16
-4.5 | -0.623 | 0.00728 | 0.004 | -85.605
-4 | -0.556 | 0.00708 | 0.004 | -78.436
-3.5 | -0.488 | 0.00769 | 0.003 | -63.403
-3 | -0.419 | 0.0075 | 0.003 | -55.868
-2.5 | -0.349 | 0.00737 | 0.002 | -47.413
-2 | -0.28 | 0.00725 | 0.002 | -38.597
-1.5 | -0.21 | 0.00717 | 0.001 | -29.296
-1 | -0.14 | 0.00717 | 0.001 | -19.556
-0.5 | -0.07 | 0.00715 | 0 | -9.815
0 | 0 | 0.00802 | 0 | 0
0.5 | 0.07 | 0.00716 | 0 | 9.807
1 | 0.14 | 0.00718 | -0.001 | 19.541
1.5 | 0.21 | 0.00717 | -0.001 | 29.296
2 | 0.28 | 0.00728 | -0.002 | 38.467
2.5 | 0.349 | 0.00739 | -0.002 | 47.28
3 | 0.419 | 0.00746 | -0.003 | 56.108
3.5 | 0.488 | 0.00766 | -0.003 | 63.665
4 | 0.556 | 0.00708 | -0.004 | 78.471
4.5 | 0.623 | 0.0072 | -0.004 | 86.587
5 | 0.69 | 0.00741 | -0.005 | 93.089
5.5 | 0.755 | 0.00769 | -0.005 | 98.264
6 | 0.818 | 0.00747 | -0.006 | 109.423
6.5 | 0.877 | 0.01028 | -0.006 | 85.281
7 | 0.932 | 0.01085 | -0.007 | 85.869
7.5 | 0.981 | 0.01161 | -0.007 | 84.551
8 | 1.02 | 0.01307 | -0.008 | 78.098
8.5 | 1.041 | 0.01473 | -0.008 | 70.695
9 | 1.038 | 0.01696 | -0.009 | 61.206
9.5 | 0.974 | 0.02068 | -0.009 | 47.078
10 | 0.6 | 0.04316 | -0.008 | 13.902
10.5 | 0.62 | 0.05045 | -0.008 | 12.29
11 | 0.659 | 0.04659 | -0.009 | 14.146
11.5 | 0.638 | 0.0854 | -0.006 | 7.468
12 | 0.668 | 0.08491 | -0.007 | 7.871
12.5 | 0.704 | 0.0799 | -0.008 | 8.812
13 | 0.719 | 0.09768 | -0.007 | 7.365
13.5 | 0.746 | 0.09621 | -0.007 | 7.754
14 | 0.773 | 0.1058 | -0.008 | 7.306
14.5 | 0.798 | 0.10765 | -0.008 | 7.415
15 | 0.827 | 0.11277 | -0.008 | 7.332
15.5 | 0.861 | 0.11676 | -0.009 | 7.376
16 | 0.88 | 0.121 | -0.009 | 7.276
16.5 | 0.912 | 0.1262 | -0.009 | 7.23
17 | 0.936 | 0.13013 | -0.009 | 7.193
17.5 | 0.963 | 0.13383 | -0.01 | 7.197
18 | 0.996 | 0.13782 | -0.011 | 7.226
18.5 | 1.018 | 0.14129 | -0.01 | 7.208
19 | 1.045 | 0.14463 | -0.011 | 7.229
19.5 | 1.075 | 0.15085 | -0.011 | 7.129
20 | 1.11 | 0.15184 | -0.012 | 7.311

## 88. Re 6M Mach 0.50 (2)
BIGFOIL.COM POLAR EXPORT
s8035
S8035 (14%) |  |  |  | Cl Max: | 1.3034 | at alpha= | 10 | deg
XFOIL ncrit=9 |  |  |  | L/D Max: | 107.821 | at alpha= | 8.5 | deg
Re: | 6000000 |  |  | Cd Min: | 0.01332 | at alpha= | 10 | deg
Mach: | 0.5 |  |  | Cl=0 at alpha= | -99 | deg
|  |  |  | @ Cl=0.1, Cd= | 0.0055885
|  |  |  | @ Cl=0.4, Cd= | 0.0060755
|  |  |  | @ Cl=0.6, Cd= | 0.0067479
alpha (deg) | Cl | Cd | Cm | Cl/Cd
0 | 0 | 0.00553 | 0 | 0
0.5 | 0.0634 | 0.00556 | 0.0011 | 11.4029
1 | 0.1277 | 0.00561 | 0.0021 | 22.7629
1.5 | 0.1916 | 0.0057 | 0.0032 | 33.614
2 | 0.2555 | 0.00575 | 0.0043 | 44.4348
2.5 | 0.3192 | 0.00584 | 0.0056 | 54.6575
3 | 0.3824 | 0.00602 | 0.0071 | 63.5216
3.5 | 0.4458 | 0.00622 | 0.0086 | 71.672
4 | 0.5099 | 0.00639 | 0.0102 | 79.7966
4.5 | 0.5728 | 0.00664 | 0.0122 | 86.2651
5 | 0.6358 | 0.00689 | 0.0144 | 92.2787
5.5 | 0.6993 | 0.00715 | 0.0167 | 97.8042
6 | 0.761 | 0.00752 | 0.0196 | 101.1968
6.5 | 0.8213 | 0.00796 | 0.0229 | 103.1784
7 | 0.8812 | 0.00834 | 0.0266 | 105.6595
7.5 | 0.9394 | 0.00877 | 0.0309 | 107.1152
8 | 0.9941 | 0.00922 | 0.0362 | 107.82
8.5 | 1.0739 | 0.00996 | 0.0369 | 107.8213
9 | 1.1529 | 0.01093 | 0.0383 | 105.4803
9.5 | 1.2257 | 0.01199 | 0.0412 | 102.2269
10 | 1.3034 | 0.01332 | 0.0434 | 97.8529

## 89. Re 7M Mach 0.00 (1)
BIGFOIL.COM POLAR EXPORT
s8035
S8035 (14%) |  |  |  | Cl Max: | 1.27 | at alpha= | 13.5 | deg
JavaFoil+Calcfoil stall+Eppler ext transition |  |  |  | L/D Max: | 131.849 | at alpha= | 8.5 | deg
Re: | 7000000 |  |  | Cd Min: | 0.00712 | at alpha= | -4 | deg
Mach: | 0 |  |  | Cl=0 at alpha= | 0 | deg
|  |  |  | @ Cl=0.1, Cd= | 0.0072656
|  |  |  | @ Cl=0.4, Cd= | 0.007774
|  |  |  | @ Cl=0.6, Cd= | 0.0074156
alpha (deg) | Cl | Cd | Cm | Cl/Cd
-18.5 | -1.044 | 0.08774 | 0.012 | -11.896
-18 | -1.076 | 0.07766 | 0.012 | -13.856
-17.5 | -1.107 | 0.06846 | 0.012 | -16.171
-17 | -1.138 | 0.05906 | 0.012 | -19.269
-16.5 | -1.168 | 0.05033 | 0.012 | -23.203
-16 | -1.195 | 0.04282 | 0.012 | -27.9
-15.5 | -1.219 | 0.03623 | 0.012 | -33.639
-15 | -1.239 | 0.03069 | 0.011 | -40.377
-14.5 | -1.258 | 0.02524 | 0.011 | -49.842
-14 | -1.269 | 0.02141 | 0.011 | -59.263
-13.5 | -1.27 | 0.01889 | 0.011 | -67.239
-13 | -1.265 | 0.01693 | 0.011 | -74.714
-12.5 | -1.255 | 0.01544 | 0.01 | -81.29
-12 | -1.241 | 0.0142 | 0.01 | -87.393
-11.5 | -1.221 | 0.0133 | 0.01 | -91.773
-11 | -1.194 | 0.01258 | 0.009 | -94.891
-10.5 | -1.16 | 0.01194 | 0.009 | -97.148
-10 | -1.123 | 0.01136 | 0.008 | -98.862
-9.5 | -1.081 | 0.01084 | 0.008 | -99.754
-9 | -1.037 | 0.00787 | 0.008 | -131.757
-8.5 | -0.988 | 0.00749 | 0.007 | -131.849
-8 | -0.937 | 0.00793 | 0.007 | -118.129
-7.5 | -0.884 | 0.00767 | 0.006 | -115.258
-7 | -0.83 | 0.00747 | 0.006 | -111.161
-6.5 | -0.775 | 0.00828 | 0.006 | -93.536
-6 | -0.719 | 0.00787 | 0.005 | -91.305
-5.5 | -0.661 | 0.0076 | 0.005 | -86.991
-5 | -0.602 | 0.00742 | 0.004 | -81.236
-4.5 | -0.543 | 0.00729 | 0.004 | -74.476
-4 | -0.484 | 0.00712 | 0.003 | -67.929
-3.5 | -0.424 | 0.00781 | 0.003 | -54.31
-3 | -0.364 | 0.00772 | 0.003 | -47.11
-2.5 | -0.303 | 0.00757 | 0.002 | -40.114
-2 | -0.243 | 0.00748 | 0.002 | -32.477
-1.5 | -0.182 | 0.00736 | 0.001 | -24.759
-1 | -0.122 | 0.00728 | 0.001 | -16.714
-0.5 | -0.061 | 0.00724 | 0 | -8.405
0 | 0 | 0.00732 | 0 | 0
0.5 | 0.061 | 0.00724 | 0 | 8.405
1 | 0.122 | 0.00728 | -0.001 | 16.714
1.5 | 0.182 | 0.00736 | -0.001 | 24.759
2 | 0.243 | 0.00748 | -0.002 | 32.477
2.5 | 0.303 | 0.00757 | -0.002 | 40.114
3 | 0.364 | 0.00772 | -0.003 | 47.11
3.5 | 0.424 | 0.00781 | -0.003 | 54.31
4 | 0.484 | 0.00712 | -0.003 | 67.929
4.5 | 0.543 | 0.00729 | -0.004 | 74.476
5 | 0.602 | 0.00742 | -0.004 | 81.236
5.5 | 0.661 | 0.0076 | -0.005 | 86.991
6 | 0.719 | 0.00787 | -0.005 | 91.305
6.5 | 0.775 | 0.00828 | -0.006 | 93.536
7 | 0.83 | 0.00747 | -0.006 | 111.161
7.5 | 0.884 | 0.00767 | -0.006 | 115.258
8 | 0.937 | 0.00793 | -0.007 | 118.129
8.5 | 0.988 | 0.00749 | -0.007 | 131.849
9 | 1.037 | 0.00787 | -0.008 | 131.757
9.5 | 1.081 | 0.01084 | -0.008 | 99.754
10 | 1.123 | 0.01136 | -0.008 | 98.862
10.5 | 1.16 | 0.01194 | -0.009 | 97.148
11 | 1.194 | 0.01258 | -0.009 | 94.891
11.5 | 1.221 | 0.0133 | -0.01 | 91.773
12 | 1.241 | 0.0142 | -0.01 | 87.393
12.5 | 1.255 | 0.01544 | -0.01 | 81.29
13 | 1.265 | 0.01693 | -0.011 | 74.714
13.5 | 1.27 | 0.01889 | -0.011 | 67.239
14 | 1.269 | 0.02141 | -0.011 | 59.263
14.5 | 1.258 | 0.02524 | -0.011 | 49.842
15 | 1.239 | 0.03069 | -0.011 | 40.377
15.5 | 1.219 | 0.03623 | -0.012 | 33.639
16 | 1.195 | 0.04282 | -0.012 | 27.9
16.5 | 1.168 | 0.05033 | -0.012 | 23.203
17 | 1.138 | 0.05906 | -0.012 | 19.269
17.5 | 1.107 | 0.06846 | -0.012 | 16.171
18 | 1.076 | 0.07766 | -0.012 | 13.856
18.5 | 1.044 | 0.08774 | -0.012 | 11.896

## 90. Re 7M Mach 0.00 (2)
BIGFOIL.COM POLAR EXPORT
s8035
S8035 (14%) |  |  |  | Cl Max: | 1.6551 | at alpha= | 19.5 | deg
XFOIL ncrit=9 |  |  |  | L/D Max: | 117.832 | at alpha= | 9.5 | deg
Re: | 7000000 |  |  | Cd Min: | 0.04378 | at alpha= | 20 | deg
Mach: | 0 |  |  | Cl=0 at alpha= | 0 | deg
|  |  |  | @ Cl=0.1, Cd= | 0.0052349
|  |  |  | @ Cl=0.4, Cd= | 0.0056931
|  |  |  | @ Cl=0.6, Cd= | 0.0063209
alpha (deg) | Cl | Cd | Cm | Cl/Cd
-20 | -1.6421 | 0.04371 | -0.0455 | -37.5681
-19.5 | -1.6528 | 0.03739 | -0.0466 | -44.2043
-19 | -1.6521 | 0.03263 | -0.0468 | -50.6313
-18.5 | -1.6447 | 0.02883 | -0.0463 | -57.0482
-18 | -1.6355 | 0.02551 | -0.045 | -64.1121
-17.5 | -1.6244 | 0.02266 | -0.043 | -71.6858
-17 | -1.6068 | 0.02056 | -0.0405 | -78.1518
-16.5 | -1.5857 | 0.01891 | -0.0376 | -83.8551
-16 | -1.5637 | 0.01753 | -0.0342 | -89.2014
-15.5 | -1.5441 | 0.01628 | -0.0297 | -94.8464
-15 | -1.5223 | 0.0154 | -0.0247 | -98.8506
-14.5 | -1.5022 | 0.01473 | -0.0188 | -101.9823
-14 | -1.4886 | 0.0141 | -0.0112 | -105.5745
-13.5 | -1.4588 | 0.01338 | -0.0068 | -109.0284
-13 | -1.4235 | 0.01278 | -0.0033 | -111.385
-12.5 | -1.3688 | 0.01215 | -0.0038 | -112.6584
-12 | -1.3112 | 0.01147 | -0.0049 | -114.3156
-11.5 | -1.2497 | 0.01092 | -0.0066 | -114.4414
-11 | -1.1893 | 0.01029 | -0.0082 | -115.5782
-10.5 | -1.1261 | 0.00972 | -0.0103 | -115.8539
-10 | -1.0619 | 0.00913 | -0.0126 | -116.3089
-9.5 | -1.0112 | 0.00858 | -0.0117 | -117.8555
-9 | -0.9508 | 0.00807 | -0.013 | -117.8191
-8.5 | -0.9001 | 0.00777 | -0.012 | -115.843
-8 | -0.8523 | 0.00754 | -0.0103 | -113.0371
-7.5 | -0.8022 | 0.00727 | -0.0091 | -110.3439
-7 | -0.7517 | 0.00702 | -0.008 | -107.0798
-6.5 | -0.7001 | 0.00675 | -0.0071 | -103.7185
-6 | -0.6475 | 0.00652 | -0.0063 | -99.3098
-5.5 | -0.5948 | 0.00631 | -0.0056 | -94.2631
-5 | -0.5425 | 0.00609 | -0.0048 | -89.0805
-4.5 | -0.4891 | 0.00592 | -0.0042 | -82.6182
-4 | -0.4349 | 0.0058 | -0.0037 | -74.9828
-3.5 | -0.3809 | 0.00563 | -0.0032 | -67.6554
-3 | -0.3266 | 0.00553 | -0.0027 | -59.0597
-2.5 | -0.273 | 0.00539 | -0.0021 | -50.6494
-2 | -0.2186 | 0.00534 | -0.0017 | -40.9363
-1.5 | -0.164 | 0.00529 | -0.0013 | -31.0019
-1 | -0.1093 | 0.00523 | -0.0008 | -20.8987
-0.5 | -0.0541 | 0.00521 | -0.0005 | -10.3839
0 | 0 | 0.00523 | 0 | 0
0.5 | 0.0542 | 0.00521 | 0.0005 | 10.4031
1 | 0.1093 | 0.00524 | 0.0008 | 20.8588
1.5 | 0.164 | 0.00529 | 0.0012 | 31.0019
2 | 0.2187 | 0.00535 | 0.0017 | 40.8785
2.5 | 0.273 | 0.00539 | 0.0021 | 50.6494
3 | 0.3267 | 0.00553 | 0.0027 | 59.0778
3.5 | 0.3808 | 0.00564 | 0.0032 | 67.5177
4 | 0.435 | 0.00579 | 0.0037 | 75.1295
4.5 | 0.4892 | 0.00593 | 0.0042 | 82.4958
5 | 0.5425 | 0.00609 | 0.0048 | 89.0805
5.5 | 0.595 | 0.0063 | 0.0056 | 94.4444
6 | 0.6476 | 0.00652 | 0.0063 | 99.3252
6.5 | 0.7002 | 0.00675 | 0.0071 | 103.7333
7 | 0.7518 | 0.00702 | 0.008 | 107.094
7.5 | 0.8022 | 0.00728 | 0.0091 | 110.1923
8 | 0.8523 | 0.00754 | 0.0103 | 113.0371
8.5 | 0.9002 | 0.00778 | 0.0119 | 115.7069
9.5 | 1.011 | 0.00858 | 0.0118 | 117.8322
10 | 1.062 | 0.00912 | 0.0125 | 116.4474
10.5 | 1.1262 | 0.00972 | 0.0103 | 115.8642
11 | 1.1891 | 0.01029 | 0.0083 | 115.5588
11.5 | 1.2497 | 0.01091 | 0.0067 | 114.5463
12 | 1.3109 | 0.01147 | 0.0049 | 114.2895
12.5 | 1.3685 | 0.01215 | 0.0038 | 112.6337
13 | 1.4235 | 0.01278 | 0.0033 | 111.385
13.5 | 1.4588 | 0.01338 | 0.0068 | 109.0284
14 | 1.4892 | 0.01408 | 0.0111 | 105.767
14.5 | 1.5022 | 0.01473 | 0.0188 | 101.9823
15 | 1.5227 | 0.0154 | 0.0246 | 98.8766
15.5 | 1.5446 | 0.01627 | 0.0296 | 94.9355
16 | 1.5658 | 0.01744 | 0.0339 | 89.7821
16.5 | 1.586 | 0.01892 | 0.0376 | 83.8266
17 | 1.6074 | 0.02055 | 0.0404 | 78.219
17.5 | 1.6251 | 0.02265 | 0.0429 | 71.7483
18 | 1.6404 | 0.02517 | 0.0447 | 65.1728
18.5 | 1.6464 | 0.02875 | 0.0461 | 57.2661
19 | 1.6545 | 0.03249 | 0.0466 | 50.9234
19.5 | 1.6551 | 0.03726 | 0.0465 | 44.4203
20 | 1.6427 | 0.04378 | 0.0452 | 37.5217

## 91. Re 7M Mach 0.10 (1)
BIGFOIL.COM POLAR EXPORT
s8035
S8035 (14%) |  |  |  | Cl Max: | 1.259 | at alpha= | 13.5 | deg
JavaFoil+Calcfoil stall+Eppler ext transition |  |  |  | L/D Max: | 131.502 | at alpha= | 8.5 | deg
Re: | 7000000 |  |  | Cd Min: | 0.00717 | at alpha= | -4 | deg
Mach: | 0.1 |  |  | Cl=0 at alpha= | 0 | deg
|  |  |  | @ Cl=0.1, Cd= | 0.0072812
|  |  |  | @ Cl=0.4, Cd= | 0.007812
|  |  |  | @ Cl=0.6, Cd= | 0.0074456
alpha (deg) | Cl | Cd | Cm | Cl/Cd
-18.5 | -0.993 | 0.09471 | 0.012 | -10.482
-18 | -1.028 | 0.08447 | 0.012 | -12.172
-17.5 | -1.063 | 0.0743 | 0.012 | -14.312
-17 | -1.098 | 0.06432 | 0.012 | -17.075
-16.5 | -1.131 | 0.05539 | 0.012 | -20.416
-16 | -1.163 | 0.04646 | 0.012 | -25.038
-15.5 | -1.191 | 0.03924 | 0.011 | -30.358
-15 | -1.216 | 0.03285 | 0.011 | -37.023
-14.5 | -1.236 | 0.02783 | 0.011 | -44.417
-14 | -1.253 | 0.02281 | 0.011 | -54.941
-13.5 | -1.259 | 0.01973 | 0.011 | -63.812
-13 | -1.257 | 0.0175 | 0.011 | -71.843
-12.5 | -1.249 | 0.01587 | 0.01 | -78.714
-12 | -1.237 | 0.01455 | 0.01 | -85.03
-11.5 | -1.219 | 0.01355 | 0.01 | -89.949
-11 | -1.194 | 0.01276 | 0.009 | -93.581
-10.5 | -1.162 | 0.01209 | 0.009 | -96.132
-10 | -1.125 | 0.01151 | 0.008 | -97.751
-9.5 | -1.085 | 0.01097 | 0.008 | -98.91
-9 | -1.04 | 0.00795 | 0.008 | -130.828
-8.5 | -0.992 | 0.00754 | 0.007 | -131.502
-8 | -0.941 | 0.00798 | 0.007 | -117.921
-7.5 | -0.888 | 0.00771 | 0.006 | -115.157
-7 | -0.834 | 0.00751 | 0.006 | -111.115
-6.5 | -0.779 | 0.00731 | 0.006 | -106.435
-6 | -0.722 | 0.0079 | 0.005 | -91.36
-5.5 | -0.664 | 0.00762 | 0.005 | -87.137
-5 | -0.605 | 0.00746 | 0.004 | -81.089
-4.5 | -0.546 | 0.00729 | 0.004 | -74.916
-4 | -0.486 | 0.00717 | 0.003 | -67.788
-3.5 | -0.426 | 0.00789 | 0.003 | -53.986
-3 | -0.366 | 0.00771 | 0.003 | -47.395
-2.5 | -0.305 | 0.00761 | 0.002 | -40.05
-2 | -0.244 | 0.00747 | 0.002 | -32.677
-1.5 | -0.183 | 0.00736 | 0.001 | -24.915
-1 | -0.122 | 0.00731 | 0.001 | -16.714
-0.5 | -0.061 | 0.00723 | 0 | -8.461
0 | 0 | 0.00732 | 0 | 0
0.5 | 0.061 | 0.00723 | 0 | 8.461
1 | 0.122 | 0.00731 | -0.001 | 16.714
1.5 | 0.183 | 0.00736 | -0.001 | 24.915
2 | 0.244 | 0.00747 | -0.002 | 32.677
2.5 | 0.305 | 0.00761 | -0.002 | 40.05
3 | 0.366 | 0.00771 | -0.003 | 47.395
3.5 | 0.426 | 0.00789 | -0.003 | 53.986
4 | 0.486 | 0.00717 | -0.003 | 67.788
4.5 | 0.546 | 0.00729 | -0.004 | 74.916
5 | 0.605 | 0.00746 | -0.004 | 81.089
5.5 | 0.664 | 0.00762 | -0.005 | 87.137
6 | 0.722 | 0.0079 | -0.005 | 91.36
6.5 | 0.779 | 0.00731 | -0.006 | 106.435
7 | 0.834 | 0.00751 | -0.006 | 111.115
7.5 | 0.888 | 0.00771 | -0.006 | 115.157
8 | 0.941 | 0.00798 | -0.007 | 117.921
8.5 | 0.992 | 0.00754 | -0.007 | 131.502
9 | 1.04 | 0.00795 | -0.008 | 130.828
9.5 | 1.085 | 0.01097 | -0.008 | 98.91
10 | 1.125 | 0.01151 | -0.008 | 97.751
10.5 | 1.162 | 0.01209 | -0.009 | 96.132
11 | 1.194 | 0.01276 | -0.009 | 93.581
11.5 | 1.219 | 0.01355 | -0.01 | 89.949
12 | 1.237 | 0.01455 | -0.01 | 85.03
12.5 | 1.249 | 0.01587 | -0.01 | 78.714
13 | 1.257 | 0.0175 | -0.011 | 71.843
13.5 | 1.259 | 0.01973 | -0.011 | 63.812
14 | 1.253 | 0.02281 | -0.011 | 54.941
14.5 | 1.236 | 0.02783 | -0.011 | 44.417
15 | 1.216 | 0.03285 | -0.011 | 37.023
15.5 | 1.191 | 0.03924 | -0.011 | 30.358
16 | 1.163 | 0.04646 | -0.012 | 25.038
16.5 | 1.131 | 0.05539 | -0.012 | 20.416
17 | 1.098 | 0.06432 | -0.012 | 17.075
17.5 | 1.063 | 0.0743 | -0.012 | 14.312
18 | 1.028 | 0.08447 | -0.012 | 12.172
18.5 | 0.993 | 0.09471 | -0.012 | 10.482

## 92. Re 7M Mach 0.10 (2)
BIGFOIL.COM POLAR EXPORT
s8035
S8035 (14%) |  |  |  | Cl Max: | 1.6406 | at alpha= | 19 | deg
XFOIL ncrit=9 |  |  |  | L/D Max: | 117.688 | at alpha= | 9.5 | deg
Re: | 7000000 |  |  | Cd Min: | 0.05009 | at alpha= | -20 | deg
Mach: | 0.1 |  |  | Cl=0 at alpha= | -0.00045914 | deg
|  |  |  | @ Cl=0.1, Cd= | 0.0052364
|  |  |  | @ Cl=0.4, Cd= | 0.005707
|  |  |  | @ Cl=0.6, Cd= | 0.0063266
alpha (deg) | Cl | Cd | Cm | Cl/Cd
-20 | -1.609 | 0.05009 | -0.0454 | -32.1222
-19.5 | -1.6299 | 0.04212 | -0.0476 | -38.6966
-19 | -1.6383 | 0.03606 | -0.0485 | -45.4326
-18.5 | -1.6366 | 0.03142 | -0.0485 | -52.0878
-18 | -1.6289 | 0.02765 | -0.0477 | -58.9114
-17.5 | -1.6179 | 0.02449 | -0.0461 | -66.0637
-17 | -1.6058 | 0.02177 | -0.0437 | -73.7621
-16.5 | -1.587 | 0.01979 | -0.0409 | -80.192
-16 | -1.5646 | 0.01826 | -0.0377 | -85.6846
-15.5 | -1.5449 | 0.01685 | -0.0334 | -91.6855
-15 | -1.524 | 0.01579 | -0.0284 | -96.5168
-14.5 | -1.5026 | 0.01499 | -0.0228 | -100.2402
-14 | -1.4901 | 0.01441 | -0.0149 | -103.4074
-13.5 | -1.4647 | 0.01364 | -0.0094 | -107.3827
-13 | -1.4308 | 0.01298 | -0.0055 | -110.2311
-12.5 | -1.3788 | 0.01237 | -0.0051 | -111.4632
-12 | -1.3208 | 0.01165 | -0.0061 | -113.3734
-11.5 | -1.2591 | 0.01105 | -0.0077 | -113.9457
-11 | -1.198 | 0.01041 | -0.0091 | -115.0817
-10.5 | -1.1341 | 0.00985 | -0.0111 | -115.1371
-10 | -1.0686 | 0.00924 | -0.0135 | -115.6494
-9.5 | -1.0183 | 0.00865 | -0.0124 | -117.7225
-9 | -0.9568 | 0.00813 | -0.0137 | -117.6876
-8.5 | -0.9056 | 0.00782 | -0.0126 | -115.8056
-8 | -0.8574 | 0.00759 | -0.0109 | -112.9644
-7.5 | -0.8069 | 0.00732 | -0.0096 | -110.2322
-7 | -0.7561 | 0.00706 | -0.0084 | -107.0963
-6.5 | -0.7043 | 0.00678 | -0.0074 | -103.8791
-6 | -0.6514 | 0.00654 | -0.0067 | -99.6024
-5.5 | -0.5983 | 0.00633 | -0.0059 | -94.5182
-5 | -0.5455 | 0.00611 | -0.0051 | -89.2799
-4.5 | -0.492 | 0.00594 | -0.0044 | -82.8283
-4 | -0.4375 | 0.00581 | -0.0039 | -75.3012
-3.5 | -0.383 | 0.00565 | -0.0033 | -67.7876
-3 | -0.3284 | 0.00554 | -0.0028 | -59.278
-2.5 | -0.2745 | 0.0054 | -0.0022 | -50.8333
-2 | -0.2198 | 0.00536 | -0.0017 | -41.0075
-1.5 | -0.1649 | 0.00529 | -0.0013 | -31.172
-1 | -0.1099 | 0.00524 | -0.0009 | -20.9733
-0.5 | -0.0544 | 0.00523 | -0.0005 | -10.4015
0.5 | 0.0545 | 0.00522 | 0.0005 | 10.4406
1 | 0.1099 | 0.00524 | 0.0009 | 20.9733
1.5 | 0.165 | 0.00529 | 0.0013 | 31.1909
2 | 0.2199 | 0.00536 | 0.0017 | 41.0261
2.5 | 0.2746 | 0.0054 | 0.0022 | 50.8519
3 | 0.3285 | 0.00554 | 0.0028 | 59.296
3.5 | 0.3829 | 0.00566 | 0.0034 | 67.6502
4 | 0.4375 | 0.00581 | 0.0038 | 75.3012
4.5 | 0.492 | 0.00594 | 0.0044 | 82.8283
5 | 0.5456 | 0.00611 | 0.0051 | 89.2962
5.5 | 0.5984 | 0.00632 | 0.0059 | 94.6835
6 | 0.6514 | 0.00654 | 0.0066 | 99.6024
6.5 | 0.7044 | 0.00678 | 0.0074 | 103.8938
7 | 0.7562 | 0.00706 | 0.0084 | 107.1105
7.5 | 0.807 | 0.00732 | 0.0096 | 110.2459
8 | 0.8575 | 0.00758 | 0.0109 | 113.1266
8.5 | 0.9057 | 0.00782 | 0.0126 | 115.8184
9 | 0.9567 | 0.00813 | 0.0137 | 117.6753
9.5 | 1.018 | 0.00865 | 0.0125 | 117.6879
10 | 1.0686 | 0.00921 | 0.0135 | 116.0261
10.5 | 1.1343 | 0.00984 | 0.0111 | 115.2744
11 | 1.1978 | 0.01042 | 0.0092 | 114.952
11.5 | 1.259 | 0.01105 | 0.0077 | 113.9367
12 | 1.3206 | 0.01164 | 0.0061 | 113.4536
12.5 | 1.3785 | 0.01237 | 0.0052 | 111.439
13 | 1.4308 | 0.01298 | 0.0055 | 110.2311
13.5 | 1.4647 | 0.01365 | 0.0094 | 107.304
14 | 1.491 | 0.01439 | 0.0147 | 103.6136
14.5 | 1.5028 | 0.01499 | 0.0228 | 100.2535
15 | 1.5242 | 0.01578 | 0.0284 | 96.5906
15.5 | 1.5457 | 0.01682 | 0.0333 | 91.8966
16 | 1.5658 | 0.01822 | 0.0375 | 85.9385
16.5 | 1.5878 | 0.01976 | 0.0408 | 80.3543
17 | 1.6058 | 0.0218 | 0.0437 | 73.6606
17.5 | 1.6187 | 0.02447 | 0.046 | 66.1504
18 | 1.6311 | 0.02752 | 0.0475 | 59.2696
18.5 | 1.6384 | 0.03134 | 0.0483 | 52.2782
19 | 1.6406 | 0.03594 | 0.0484 | 45.6483
19.5 | 1.6318 | 0.04204 | 0.0474 | 38.8154
20 | 1.6118 | 0.04993 | 0.0452 | 32.2812

## 93. Re 7M Mach 0.25 (1)
BIGFOIL.COM POLAR EXPORT
s8035
S8035 (14%) |  |  |  | Cl Max: | 1.201 | at alpha= | 12 | deg
JavaFoil+Calcfoil stall+Eppler ext transition |  |  |  | L/D Max: | 128.333 | at alpha= | 8 | deg
Re: | 7000000 |  |  | Cd Min: | 0.007 | at alpha= | -3.5 | deg
Mach: | 0.25 |  |  | Cl=0 at alpha= | 0 | deg
|  |  |  | @ Cl=0.1, Cd= | 0.0074052
|  |  |  | @ Cl=0.4, Cd= | 0.0075271
|  |  |  | @ Cl=0.6, Cd= | 0.0075484
alpha (deg) | Cl | Cd | Cm | Cl/Cd
-17 | -0.778 | 0.10801 | 0.01 | -7.207
-16.5 | -0.845 | 0.09376 | 0.01 | -9.011
-16 | -0.909 | 0.07998 | 0.011 | -11.363
-15.5 | -0.97 | 0.06685 | 0.011 | -14.507
-15 | -1.028 | 0.05436 | 0.011 | -18.913
-14.5 | -1.08 | 0.04421 | 0.011 | -24.42
-14 | -1.125 | 0.03528 | 0.011 | -31.883
-13.5 | -1.158 | 0.02822 | 0.011 | -41.044
-13 | -1.184 | 0.02281 | 0.011 | -51.901
-12.5 | -1.199 | 0.01912 | 0.01 | -62.694
-12 | -1.201 | 0.01699 | 0.01 | -70.708
-11.5 | -1.197 | 0.01534 | 0.01 | -78.032
-11 | -1.185 | 0.01405 | 0.009 | -84.38
-10.5 | -1.165 | 0.01309 | 0.009 | -89.039
-10 | -1.136 | 0.01233 | 0.009 | -92.154
-9.5 | -1.1 | 0.01164 | 0.008 | -94.498
-9 | -1.059 | 0.01105 | 0.008 | -95.797
-8.5 | -1.012 | 0.00789 | 0.007 | -128.205
-8 | -0.961 | 0.00751 | 0.007 | -128.03
-7.5 | -0.909 | 0.00795 | 0.007 | -114.355
-7 | -0.854 | 0.00772 | 0.006 | -110.652
-6.5 | -0.798 | 0.00749 | 0.006 | -106.585
-6 | -0.74 | 0.00813 | 0.005 | -91.119
-5.5 | -0.681 | 0.00781 | 0.005 | -87.252
-5 | -0.621 | 0.0076 | 0.004 | -81.71
-4.5 | -0.56 | 0.00745 | 0.004 | -75.253
-4 | -0.499 | 0.00727 | 0.004 | -68.685
-3.5 | -0.438 | 0.007 | 0.003 | -62.474
-3 | -0.376 | 0.00786 | 0.003 | -47.777
-2.5 | -0.313 | 0.00776 | 0.002 | -40.349
-2 | -0.251 | 0.00761 | 0.002 | -32.949
-1.5 | -0.188 | 0.00748 | 0.001 | -25.178
-1 | -0.126 | 0.00743 | 0.001 | -16.896
-0.5 | -0.063 | 0.00737 | 0 | -8.521
0 | 0 | 0.00746 | 0 | 0
0.5 | 0.063 | 0.00737 | 0 | 8.521
1 | 0.126 | 0.00743 | -0.001 | 16.896
1.5 | 0.188 | 0.00748 | -0.001 | 25.178
2 | 0.251 | 0.00761 | -0.002 | 32.949
2.5 | 0.313 | 0.00776 | -0.002 | 40.349
3 | 0.376 | 0.00786 | -0.003 | 47.777
3.5 | 0.438 | 0.007 | -0.003 | 62.474
4 | 0.499 | 0.00727 | -0.004 | 68.685
4.5 | 0.56 | 0.00745 | -0.004 | 75.253
5 | 0.621 | 0.0076 | -0.004 | 81.71
5.5 | 0.681 | 0.00781 | -0.005 | 87.252
6 | 0.74 | 0.00813 | -0.005 | 91.119
6.5 | 0.798 | 0.00749 | -0.006 | 106.585
7 | 0.854 | 0.00772 | -0.006 | 110.652
7.5 | 0.909 | 0.00795 | -0.007 | 114.355
8 | 0.961 | 0.00749 | -0.007 | 128.333
8.5 | 1.012 | 0.00789 | -0.007 | 128.205
9 | 1.059 | 0.01105 | -0.008 | 95.797
9.5 | 1.1 | 0.01167 | -0.008 | 94.274
10 | 1.136 | 0.01234 | -0.009 | 92.09
10.5 | 1.165 | 0.01309 | -0.009 | 89.039
11 | 1.185 | 0.01406 | -0.009 | 84.31
11.5 | 1.197 | 0.01538 | -0.01 | 77.792
12 | 1.201 | 0.01699 | -0.01 | 70.708
12.5 | 1.199 | 0.01907 | -0.01 | 62.86
13 | 1.184 | 0.02265 | -0.011 | 52.279
13.5 | 1.157 | 0.02871 | -0.011 | 40.288
14 | 1.125 | 0.03518 | -0.011 | 31.982
14.5 | 1.08 | 0.044 | -0.011 | 24.553
15 | 1.028 | 0.05441 | -0.011 | 18.892
15.5 | 0.97 | 0.06677 | -0.011 | 14.527
16 | 0.909 | 0.07999 | -0.011 | 11.362
16.5 | 0.844 | 0.09418 | -0.01 | 8.966
17 | 0.778 | 0.10838 | -0.01 | 7.18

## 94. Re 7M Mach 0.25 (2)
BIGFOIL.COM POLAR EXPORT
s8035
S8035 (14%) |  |  |  | Cl Max: | 1.5749 | at alpha= | 17 | deg
XFOIL ncrit=9 |  |  |  | L/D Max: | 116.537 | at alpha= | 9 | deg
Re: | 7000000 |  |  | Cd Min: | 0.0922 | at alpha= | -20 | deg
Mach: | 0.25 |  |  | Cl=0 at alpha= | 0 | deg
|  |  |  | @ Cl=0.1, Cd= | 0.0052931
|  |  |  | @ Cl=0.4, Cd= | 0.0057615
|  |  |  | @ Cl=0.6, Cd= | 0.0063617
alpha (deg) | Cl | Cd | Cm | Cl/Cd
-20 | -1.3889 | 0.0922 | -0.0337 | -15.064
-19.5 | -1.4508 | 0.07725 | -0.0414 | -18.7806
-19 | -1.4974 | 0.06477 | -0.0472 | -23.1187
-18.5 | -1.5311 | 0.05433 | -0.0516 | -28.1815
-18 | -1.5533 | 0.04567 | -0.0546 | -34.0114
-17.5 | -1.5648 | 0.03868 | -0.0561 | -40.455
-17 | -1.5714 | 0.03265 | -0.0565 | -48.1286
-16.5 | -1.5697 | 0.02786 | -0.0557 | -56.3424
-16 | -1.5598 | 0.02422 | -0.0538 | -64.4013
-15.5 | -1.5466 | 0.02128 | -0.0508 | -72.6786
-15 | -1.5296 | 0.01902 | -0.0469 | -80.4206
-14.5 | -1.5074 | 0.01742 | -0.0423 | -86.5327
-14 | -1.4889 | 0.01603 | -0.0363 | -92.8821
-13.5 | -1.4677 | 0.01502 | -0.0298 | -97.7164
-13 | -1.4553 | 0.01436 | -0.0208 | -101.344
-12.5 | -1.4307 | 0.01351 | -0.014 | -105.8993
-12 | -1.3739 | 0.01269 | -0.0133 | -108.2664
-11.5 | -1.3099 | 0.0119 | -0.014 | -110.0756
-11 | -1.2456 | 0.01118 | -0.0148 | -111.4132
-10.5 | -1.1797 | 0.01046 | -0.016 | -112.782
-10 | -1.1107 | 0.00979 | -0.0177 | -113.4525
-9.5 | -1.0561 | 0.00914 | -0.0166 | -115.547
-9 | -0.9895 | 0.00849 | -0.018 | -116.5489
-8.5 | -0.9348 | 0.00812 | -0.0167 | -115.1232
-8 | -0.8851 | 0.00787 | -0.0144 | -112.4651
-7.5 | -0.833 | 0.00757 | -0.0126 | -110.0396
-6.5 | -0.7269 | 0.00698 | -0.0097 | -104.1404
-6 | -0.6724 | 0.00669 | -0.0085 | -100.5082
-5.5 | -0.6178 | 0.00643 | -0.0074 | -96.0809
-5 | -0.5625 | 0.00624 | -0.0065 | -90.1442
-4.5 | -0.5074 | 0.00604 | -0.0055 | -84.0066
-4 | -0.4513 | 0.00588 | -0.0048 | -76.7517
-3.5 | -0.3949 | 0.00575 | -0.0041 | -68.6783
-3 | -0.3385 | 0.00561 | -0.0035 | -60.3387
-2.5 | -0.2831 | 0.00545 | -0.0027 | -51.945
-2 | -0.2267 | 0.00542 | -0.0021 | -41.8266
-1.5 | -0.1702 | 0.00535 | -0.0015 | -31.8131
-1 | -0.113 | 0.00529 | -0.0011 | -21.3611
-0.5 | -0.0562 | 0.00527 | -0.0006 | -10.6641
0 | 0 | 0.00527 | 0 | 0
0.5 | 0.0563 | 0.00527 | 0.0006 | 10.6831
1 | 0.113 | 0.0053 | 0.0011 | 21.3208
1.5 | 0.1702 | 0.00535 | 0.0015 | 31.8131
2 | 0.2267 | 0.00543 | 0.0021 | 41.7495
2.5 | 0.2832 | 0.00545 | 0.0027 | 51.9633
3 | 0.3386 | 0.00561 | 0.0035 | 60.3565
3.5 | 0.395 | 0.00575 | 0.0041 | 68.6957
4 | 0.4514 | 0.00588 | 0.0048 | 76.7687
4.5 | 0.5074 | 0.00604 | 0.0055 | 84.0066
5 | 0.5626 | 0.00624 | 0.0065 | 90.1603
5.5 | 0.6179 | 0.00642 | 0.0074 | 96.2461
6 | 0.6725 | 0.00669 | 0.0085 | 100.5232
6.5 | 0.7269 | 0.00698 | 0.0097 | 104.1404
7 | 0.7802 | 0.00728 | 0.0111 | 107.1703
7.5 | 0.8331 | 0.00757 | 0.0126 | 110.0528
8 | 0.8852 | 0.00787 | 0.0144 | 112.4778
8.5 | 0.935 | 0.00812 | 0.0166 | 115.1478
9 | 0.9894 | 0.00849 | 0.018 | 116.5371
9.5 | 1.0558 | 0.00914 | 0.0166 | 115.5142
10 | 1.1107 | 0.00978 | 0.0178 | 113.5685
10.5 | 1.1797 | 0.01046 | 0.0159 | 112.782
11 | 1.2455 | 0.01118 | 0.0148 | 111.4043
11.5 | 1.3098 | 0.0119 | 0.014 | 110.0672
12 | 1.3737 | 0.01269 | 0.0133 | 108.2506
12.5 | 1.4306 | 0.01351 | 0.014 | 105.8919
13 | 1.4557 | 0.01435 | 0.0207 | 101.4425
13.5 | 1.4679 | 0.01502 | 0.0297 | 97.7297
14 | 1.4897 | 0.01601 | 0.0362 | 93.0481
14.5 | 1.5081 | 0.0174 | 0.0422 | 86.6724
15 | 1.5298 | 0.01902 | 0.0468 | 80.4311
15.5 | 1.5479 | 0.02123 | 0.0507 | 72.911
16 | 1.5615 | 0.02413 | 0.0537 | 64.712
16.5 | 1.5721 | 0.02773 | 0.0556 | 56.6931
17 | 1.5749 | 0.03241 | 0.0565 | 48.593
17.5 | 1.5672 | 0.03855 | 0.056 | 40.6537
18 | 1.5572 | 0.0454 | 0.0545 | 34.2996
18.5 | 1.5335 | 0.05423 | 0.0514 | 28.2777
19 | 1.5008 | 0.06458 | 0.0471 | 23.2394
19.5 | 1.4524 | 0.07729 | 0.041 | 18.7916
20 | 1.3973 | 0.09138 | 0.0339 | 15.2911

## 95. Re 7M Mach 0.50 (1)
BIGFOIL.COM POLAR EXPORT
s8035
S8035 (14%) |  |  |  | Cl Max: | 1.114 | at alpha= | 20 | deg
JavaFoil+Calcfoil stall+Eppler ext transition |  |  |  | L/D Max: | 111.58 | at alpha= | 6 | deg
Re: | 7000000 |  |  | Cd Min: | 0.00697 | at alpha= | 4 | deg
Mach: | 0.5 |  |  | Cl=0 at alpha= | 0 | deg
|  |  |  | @ Cl=0.1, Cd= | 0.0070957
|  |  |  | @ Cl=0.4, Cd= | 0.0073852
|  |  |  | @ Cl=0.6, Cd= | 0.0070948
alpha (deg) | Cl | Cd | Cm | Cl/Cd
-20 | -1.113 | 0.1479 | 0.012 | -7.528
-19.5 | -1.079 | 0.14614 | 0.012 | -7.38
-19 | -1.046 | 0.14299 | 0.011 | -7.313
-18.5 | -1.019 | 0.13906 | 0.01 | -7.325
-18 | -1 | 0.13236 | 0.011 | -7.554
-17.5 | -0.965 | 0.13141 | 0.01 | -7.343
-17 | -0.936 | 0.1265 | 0.009 | -7.401
-16.5 | -0.915 | 0.12197 | 0.01 | -7.505
-16 | -0.881 | 0.11955 | 0.009 | -7.367
-15.5 | -0.864 | 0.11334 | 0.009 | -7.619
-15 | -0.829 | 0.11032 | 0.008 | -7.514
-14.5 | -0.801 | 0.10164 | 0.008 | -7.881
-14 | -0.777 | 0.10135 | 0.008 | -7.67
-13.5 | -0.751 | 0.09226 | 0.008 | -8.142
-13 | -0.721 | 0.09531 | 0.007 | -7.567
-12.5 | -0.717 | 0.07073 | 0.009 | -10.133
-12 | -0.675 | 0.07946 | 0.008 | -8.49
-11.5 | -0.64 | 0.08366 | 0.007 | -7.644
-11 | -0.663 | 0.04411 | 0.009 | -15.029
-10.5 | -0.626 | 0.04657 | 0.008 | -13.442
-10 | -0.602 | 0.04176 | 0.008 | -14.415
-9.5 | -0.977 | 0.01981 | 0.009 | -49.345
-9 | -1.041 | 0.01643 | 0.009 | -63.35
-8.5 | -1.044 | 0.01427 | 0.008 | -73.169
-8 | -1.022 | 0.01277 | 0.008 | -80.004
-7.5 | -0.982 | 0.01138 | 0.007 | -86.29
-7 | -0.932 | 0.01063 | 0.007 | -87.67
-6.5 | -0.877 | 0.0101 | 0.006 | -86.869
-6 | -0.818 | 0.00734 | 0.006 | -111.447
-5.5 | -0.755 | 0.00764 | 0.005 | -98.82
-5 | -0.69 | 0.00729 | 0.005 | -94.699
-4.5 | -0.623 | 0.0072 | 0.004 | -86.548
-4 | -0.556 | 0.00699 | 0.004 | -79.48
-3.5 | -0.488 | 0.00768 | 0.003 | -63.512
-3 | -0.419 | 0.00741 | 0.003 | -56.524
-2.5 | -0.35 | 0.00732 | 0.002 | -47.769
-2 | -0.28 | 0.00729 | 0.002 | -38.4
-1.5 | -0.21 | 0.00709 | 0.001 | -29.628
-1 | -0.14 | 0.00704 | 0.001 | -19.911
-0.5 | -0.07 | 0.00792 | 0 | -8.864
0 | 0 | 0.00794 | 0 | 0
0.5 | 0.07 | 0.00713 | 0 | 9.846
1 | 0.14 | 0.00705 | -0.001 | 19.895
1.5 | 0.21 | 0.00709 | -0.001 | 29.628
2 | 0.28 | 0.00726 | -0.002 | 38.535
2.5 | 0.35 | 0.00732 | -0.002 | 47.728
3 | 0.419 | 0.00741 | -0.003 | 56.502
3.5 | 0.488 | 0.00764 | -0.003 | 63.794
4 | 0.556 | 0.00697 | -0.004 | 79.757
4.5 | 0.623 | 0.00716 | -0.004 | 87.049
5 | 0.69 | 0.00732 | -0.005 | 94.299
5.5 | 0.755 | 0.00757 | -0.005 | 99.747
6 | 0.818 | 0.00733 | -0.006 | 111.58
6.5 | 0.877 | 0.01015 | -0.006 | 86.449
7 | 0.932 | 0.01065 | -0.007 | 87.572
7.5 | 0.982 | 0.0114 | -0.007 | 86.091
8 | 1.022 | 0.01279 | -0.008 | 79.883
8.5 | 1.044 | 0.01428 | -0.008 | 73.109
9 | 1.041 | 0.01643 | -0.009 | 63.338
9.5 | 0.977 | 0.01992 | -0.009 | 49.033
10 | 0.604 | 0.04082 | -0.008 | 14.791
10.5 | 0.626 | 0.04645 | -0.008 | 13.484
11 | 0.665 | 0.04315 | -0.009 | 15.404
11.5 | 0.64 | 0.08314 | -0.007 | 7.698
12 | 0.673 | 0.08077 | -0.007 | 8.332
12.5 | 0.717 | 0.0708 | -0.009 | 10.122
13 | 0.722 | 0.09476 | -0.007 | 7.618
13.5 | 0.752 | 0.0921 | -0.008 | 8.162
14 | 0.776 | 0.1027 | -0.008 | 7.56
14.5 | 0.8 | 0.10233 | -0.008 | 7.819
15 | 0.829 | 0.11032 | -0.008 | 7.513
15.5 | 0.863 | 0.11329 | -0.009 | 7.622
16 | 0.881 | 0.1198 | -0.009 | 7.352
16.5 | 0.915 | 0.12234 | -0.01 | 7.479
17 | 0.936 | 0.12837 | -0.009 | 7.293
17.5 | 0.965 | 0.13186 | -0.01 | 7.316
18 | 1 | 0.13323 | -0.011 | 7.502
18.5 | 1.019 | 0.13905 | -0.01 | 7.326
19 | 1.046 | 0.14295 | -0.011 | 7.315
19.5 | 1.078 | 0.14674 | -0.012 | 7.347
20 | 1.114 | 0.14703 | -0.012 | 7.576

## 96. Re 7M Mach 0.50 (2)
BIGFOIL.COM POLAR EXPORT
s8035
S8035 (14%) |  |  |  | Cl Max: | 1.3623 | at alpha= | 10.5 | deg
XFOIL ncrit=9 |  |  |  | L/D Max: | 110.996 | at alpha= | 8 | deg
Re: | 7000000 |  |  | Cd Min: | 0.01448 | at alpha= | 10.5 | deg
Mach: | 0.5 |  |  | Cl=0 at alpha= | -99 | deg
|  |  |  | @ Cl=0.1, Cd= | 0.0055226
|  |  |  | @ Cl=0.4, Cd= | 0.005999
|  |  |  | @ Cl=0.6, Cd= | 0.0066153
alpha (deg) | Cl | Cd | Cm | Cl/Cd
0 | 0 | 0.00548 | 0 | 0
0.5 | 0.0637 | 0.0055 | 0.001 | 11.5818
1 | 0.1278 | 0.00554 | 0.0021 | 23.0686
1.5 | 0.1922 | 0.00563 | 0.003 | 34.1385
2.5 | 0.3201 | 0.00577 | 0.0054 | 55.4766
3 | 0.3832 | 0.00596 | 0.0069 | 64.2953
3.5 | 0.4479 | 0.00611 | 0.0083 | 73.3061
4 | 0.5114 | 0.00631 | 0.01 | 81.046
4.5 | 0.5753 | 0.00653 | 0.0118 | 88.1011
5 | 0.639 | 0.00675 | 0.0139 | 94.6667
5.5 | 0.7028 | 0.00701 | 0.0162 | 100.2568
6 | 0.764 | 0.00741 | 0.0191 | 103.1039
6.5 | 0.8261 | 0.00779 | 0.0221 | 106.0462
7 | 0.8874 | 0.00817 | 0.0256 | 108.6169
7.5 | 0.9467 | 0.00857 | 0.0298 | 110.4667
8 | 1.0034 | 0.00904 | 0.0347 | 110.9956
8.5 | 1.0462 | 0.00949 | 0.0423 | 110.2424
9 | 1.149 | 0.01053 | 0.0394 | 109.1168
10 | 1.2954 | 0.01268 | 0.0455 | 102.1609
10.5 | 1.3623 | 0.01448 | 0.0494 | 94.0815

## 97. Re 8M Mach 0.00 (1)
BIGFOIL.COM POLAR EXPORT
s8035
S8035 (14%) |  |  |  | Cl Max: | 1.273 | at alpha= | 13.5 | deg
JavaFoil+Calcfoil stall+Eppler ext transition |  |  |  | L/D Max: | 131.668 | at alpha= | 9 | deg
Re: | 8000000 |  |  | Cd Min: | 0.00722 | at alpha= | -1 | deg
Mach: | 0 |  |  | Cl=0 at alpha= | 0 | deg
|  |  |  | @ Cl=0.1, Cd= | 0.00722
|  |  |  | @ Cl=0.4, Cd= | 0.007714
|  |  |  | @ Cl=0.6, Cd= | 0.0073756
alpha (deg) | Cl | Cd | Cm | Cl/Cd
-18.5 | -1.047 | 0.08517 | 0.012 | -12.288
-18 | -1.079 | 0.07505 | 0.012 | -14.381
-17.5 | -1.111 | 0.06587 | 0.012 | -16.861
-17 | -1.142 | 0.05669 | 0.012 | -20.145
-16.5 | -1.172 | 0.04824 | 0.012 | -24.29
-16 | -1.199 | 0.04094 | 0.012 | -29.283
-15.5 | -1.223 | 0.03469 | 0.012 | -35.247
-15 | -1.243 | 0.02932 | 0.011 | -42.389
-14.5 | -1.26 | 0.02465 | 0.011 | -51.105
-14 | -1.271 | 0.02108 | 0.011 | -60.301
-13.5 | -1.273 | 0.01836 | 0.011 | -69.32
-13 | -1.268 | 0.01643 | 0.011 | -77.151
-12.5 | -1.258 | 0.01497 | 0.01 | -84.035
-12 | -1.243 | 0.01384 | 0.01 | -89.834
-11.5 | -1.222 | 0.01302 | 0.01 | -93.869
-11 | -1.194 | 0.01232 | 0.009 | -96.971
-10.5 | -1.161 | 0.01172 | 0.009 | -99.04
-10 | -1.123 | 0.01118 | 0.008 | -100.4
-9.5 | -1.082 | 0.01068 | 0.008 | -101.282
-9 | -1.037 | 0.00787 | 0.008 | -131.668
-8.5 | -0.988 | 0.00813 | 0.007 | -121.587
-8 | -0.937 | 0.00781 | 0.007 | -120.073
-7.5 | -0.884 | 0.0076 | 0.006 | -116.45
-7 | -0.83 | 0.00741 | 0.006 | -112.133
-6.5 | -0.775 | 0.00818 | 0.006 | -94.772
-6 | -0.719 | 0.00778 | 0.005 | -92.342
-5.5 | -0.661 | 0.0075 | 0.005 | -88.085
-5 | -0.602 | 0.00738 | 0.004 | -81.674
-4.5 | -0.543 | 0.00725 | 0.004 | -74.976
-4 | -0.484 | 0.00806 | 0.003 | -60.054
-3.5 | -0.424 | 0.00777 | 0.003 | -54.557
-3 | -0.364 | 0.00763 | 0.003 | -47.71
-2.5 | -0.303 | 0.0076 | 0.002 | -39.928
-2 | -0.243 | 0.00743 | 0.002 | -32.703
-1.5 | -0.182 | 0.0073 | 0.001 | -24.988
-1 | -0.122 | 0.00722 | 0.001 | -16.836
-0.5 | -0.061 | 0.00722 | 0 | -8.429
0 | 0 | 0.00728 | 0 | 0
0.5 | 0.061 | 0.00722 | 0 | 8.429
1 | 0.122 | 0.00722 | -0.001 | 16.836
1.5 | 0.182 | 0.0073 | -0.001 | 24.988
2 | 0.243 | 0.00743 | -0.002 | 32.703
2.5 | 0.303 | 0.0076 | -0.002 | 39.928
3 | 0.364 | 0.00763 | -0.003 | 47.71
3.5 | 0.424 | 0.00777 | -0.003 | 54.557
4 | 0.484 | 0.00806 | -0.003 | 60.054
4.5 | 0.543 | 0.00725 | -0.004 | 74.976
5 | 0.602 | 0.00738 | -0.004 | 81.674
5.5 | 0.661 | 0.0075 | -0.005 | 88.085
6 | 0.719 | 0.00778 | -0.005 | 92.342
6.5 | 0.775 | 0.00818 | -0.006 | 94.772
7 | 0.83 | 0.00741 | -0.006 | 112.133
7.5 | 0.884 | 0.0076 | -0.006 | 116.45
8 | 0.937 | 0.00781 | -0.007 | 120.073
8.5 | 0.988 | 0.00813 | -0.007 | 121.587
9 | 1.037 | 0.00787 | -0.008 | 131.668
9.5 | 1.082 | 0.01068 | -0.008 | 101.282
10 | 1.123 | 0.01118 | -0.008 | 100.4
10.5 | 1.161 | 0.01172 | -0.009 | 99.04
11 | 1.194 | 0.01232 | -0.009 | 96.971
11.5 | 1.222 | 0.01302 | -0.01 | 93.869
12 | 1.243 | 0.01384 | -0.01 | 89.834
12.5 | 1.258 | 0.01497 | -0.01 | 84.035
13 | 1.268 | 0.01643 | -0.011 | 77.151
13.5 | 1.273 | 0.01836 | -0.011 | 69.32
14 | 1.271 | 0.02108 | -0.011 | 60.301
14.5 | 1.26 | 0.02465 | -0.011 | 51.105
15 | 1.243 | 0.02932 | -0.011 | 42.389
15.5 | 1.223 | 0.03469 | -0.012 | 35.247
16 | 1.199 | 0.04094 | -0.012 | 29.283
16.5 | 1.172 | 0.04824 | -0.012 | 24.29
17 | 1.142 | 0.05669 | -0.012 | 20.145
17.5 | 1.111 | 0.06587 | -0.012 | 16.861
18 | 1.079 | 0.07505 | -0.012 | 14.381
18.5 | 1.047 | 0.08517 | -0.012 | 12.288

## 98. Re 8M Mach 0.00 (2)
BIGFOIL.COM POLAR EXPORT
s8035
S8035 (14%) |  |  |  | Cl Max: | 1.6711 | at alpha= | 19 | deg
XFOIL ncrit=9 |  |  |  | L/D Max: | 120.776 | at alpha= | 9 | deg
Re: | 8000000 |  |  | Cd Min: | 0.04205 | at alpha= | -20 | deg
Mach: | 0 |  |  | Cl=0 at alpha= | 0 | deg
|  |  |  | @ Cl=0.1, Cd= | 0.0052031
|  |  |  | @ Cl=0.4, Cd= | 0.0056402
|  |  |  | @ Cl=0.6, Cd= | 0.0062338
alpha (deg) | Cl | Cd | Cm | Cl/Cd
-20 | -1.6574 | 0.04205 | -0.0459 | -39.415
-19.5 | -1.6682 | 0.03585 | -0.0468 | -46.5328
-19 | -1.6687 | 0.03111 | -0.0467 | -53.6387
-18.5 | -1.6611 | 0.02745 | -0.0459 | -60.5137
-18 | -1.6488 | 0.02449 | -0.0445 | -67.3254
-17.5 | -1.6347 | 0.02196 | -0.0423 | -74.4399
-17 | -1.6192 | 0.0198 | -0.0395 | -81.7778
-16.5 | -1.5984 | 0.01823 | -0.0364 | -87.6796
-16 | -1.5748 | 0.01701 | -0.0329 | -92.5808
-15.5 | -1.5546 | 0.01588 | -0.0282 | -97.8967
-15 | -1.5352 | 0.015 | -0.0226 | -102.3467
-14.5 | -1.5201 | 0.01437 | -0.0156 | -105.7829
-14 | -1.4986 | 0.01378 | -0.0095 | -108.7518
-13.5 | -1.4666 | 0.01309 | -0.0054 | -112.0397
-13 | -1.4165 | 0.0124 | -0.0051 | -114.2339
-12.5 | -1.3593 | 0.01181 | -0.0061 | -115.0974
-12 | -1.3008 | 0.01115 | -0.0074 | -116.6637
-11.5 | -1.24 | 0.01059 | -0.009 | -117.0916
-11 | -1.1797 | 0.01 | -0.0105 | -117.97
-10.5 | -1.1163 | 0.00947 | -0.0126 | -117.8775
-10 | -1.0619 | 0.00894 | -0.0126 | -118.7808
-9.5 | -1.007 | 0.00834 | -0.0128 | -120.7434
-9 | -0.9494 | 0.00787 | -0.0134 | -120.6353
-8.5 | -0.9053 | 0.00769 | -0.0109 | -117.7243
-7.5 | -0.8047 | 0.00721 | -0.0086 | -111.6089
-7 | -0.7535 | 0.00696 | -0.0076 | -108.2615
-6.5 | -0.7019 | 0.00667 | -0.0067 | -105.2324
-6 | -0.6492 | 0.00644 | -0.006 | -100.8075
-5.5 | -0.5966 | 0.00622 | -0.0053 | -95.9164
-5 | -0.5436 | 0.00605 | -0.0046 | -89.8512
-4.5 | -0.4902 | 0.00587 | -0.004 | -83.5094
-4 | -0.4362 | 0.00572 | -0.0035 | -76.2587
-3.5 | -0.3817 | 0.00559 | -0.003 | -68.2826
-3 | -0.3272 | 0.0055 | -0.0026 | -59.4909
-2.5 | -0.2735 | 0.00537 | -0.002 | -50.9311
-2 | -0.2193 | 0.00531 | -0.0015 | -41.2994
-1.5 | -0.1644 | 0.00524 | -0.0012 | -31.374
-1 | -0.1094 | 0.00521 | -0.0008 | -20.9981
-0.5 | -0.0545 | 0.00517 | -0.0004 | -10.5416
0 | 0 | 0.00521 | 0 | 0
0.5 | 0.0545 | 0.00517 | 0.0004 | 10.5416
1 | 0.1095 | 0.00521 | 0.0008 | 21.0173
1.5 | 0.1645 | 0.00524 | 0.0012 | 31.3931
2 | 0.2194 | 0.00531 | 0.0015 | 41.3183
2.5 | 0.2735 | 0.00537 | 0.002 | 50.9311
3 | 0.3273 | 0.0055 | 0.0026 | 59.5091
3.5 | 0.3817 | 0.0056 | 0.003 | 68.1607
4 | 0.4363 | 0.00572 | 0.0034 | 76.2762
4.5 | 0.4902 | 0.00588 | 0.004 | 83.3673
5 | 0.5436 | 0.00605 | 0.0046 | 89.8512
5.5 | 0.5967 | 0.00622 | 0.0053 | 95.9325
6 | 0.6493 | 0.00644 | 0.006 | 100.823
6.5 | 0.7019 | 0.00668 | 0.0067 | 105.0749
7 | 0.7536 | 0.00696 | 0.0076 | 108.2759
7.5 | 0.8047 | 0.00722 | 0.0086 | 111.4543
8 | 0.8555 | 0.00745 | 0.0097 | 114.8322
8.5 | 0.9055 | 0.00769 | 0.0109 | 117.7503
9 | 0.9493 | 0.00786 | 0.0134 | 120.7761
9.5 | 1.0068 | 0.00834 | 0.0128 | 120.7194
10 | 1.0617 | 0.00893 | 0.0127 | 118.8914
10.5 | 1.1165 | 0.00946 | 0.0125 | 118.0233
11 | 1.1795 | 0.01 | 0.0105 | 117.95
11.5 | 1.24 | 0.01059 | 0.009 | 117.0916
12 | 1.3006 | 0.01114 | 0.0074 | 116.7504
12.5 | 1.3591 | 0.01181 | 0.0061 | 115.0804
13 | 1.4162 | 0.0124 | 0.0051 | 114.2097
13.5 | 1.4665 | 0.01309 | 0.0054 | 112.0321
14 | 1.4988 | 0.01377 | 0.0094 | 108.8453
14.5 | 1.5204 | 0.01437 | 0.0155 | 105.8038
15 | 1.5353 | 0.015 | 0.0226 | 102.3533
15.5 | 1.5554 | 0.01586 | 0.0281 | 98.0706
16 | 1.5757 | 0.01698 | 0.0327 | 92.7974
16.5 | 1.5991 | 0.01821 | 0.0363 | 87.8144
17 | 1.6192 | 0.01983 | 0.0395 | 81.6541
17.5 | 1.6353 | 0.02195 | 0.0422 | 74.5011
18 | 1.6512 | 0.02435 | 0.0443 | 67.8111
18.5 | 1.6626 | 0.02739 | 0.0457 | 60.701
19 | 1.6711 | 0.03098 | 0.0465 | 53.9413
19.5 | 1.6701 | 0.03576 | 0.0466 | 46.703
20 | 1.6591 | 0.042 | 0.0457 | 39.5024

## 99. Re 8M Mach 0.10 (1)
BIGFOIL.COM POLAR EXPORT
s8035
S8035 (14%) |  |  |  | Cl Max: | 1.261 | at alpha= | 13.5 | deg
JavaFoil+Calcfoil stall+Eppler ext transition |  |  |  | L/D Max: | 133.068 | at alpha= | 8.5 | deg
Re: | 8000000 |  |  | Cd Min: | 0.00711 | at alpha= | -4 | deg
Mach: | 0.1 |  |  | Cl=0 at alpha= | 0 | deg
|  |  |  | @ Cl=0.1, Cd= | 0.0072244
|  |  |  | @ Cl=0.4, Cd= | 0.0077437
|  |  |  | @ Cl=0.6, Cd= | 0.0073907
alpha (deg) | Cl | Cd | Cm | Cl/Cd
-18.5 | -0.995 | 0.0921 | 0.012 | -10.807
-18 | -1.031 | 0.08198 | 0.012 | -12.574
-17.5 | -1.068 | 0.07117 | 0.012 | -15
-17 | -1.102 | 0.06201 | 0.012 | -17.765
-16.5 | -1.135 | 0.05317 | 0.012 | -21.341
-16 | -1.166 | 0.04492 | 0.012 | -25.959
-15.5 | -1.195 | 0.03752 | 0.012 | -31.856
-15 | -1.22 | 0.03148 | 0.011 | -38.758
-14.5 | -1.24 | 0.02664 | 0.011 | -46.529
-14 | -1.255 | 0.02242 | 0.011 | -55.994
-13.5 | -1.261 | 0.01921 | 0.011 | -65.635
-13 | -1.26 | 0.01693 | 0.011 | -74.411
-12.5 | -1.252 | 0.01542 | 0.01 | -81.209
-12 | -1.24 | 0.01416 | 0.01 | -87.535
-11.5 | -1.221 | 0.01325 | 0.01 | -92.134
-11 | -1.195 | 0.01249 | 0.009 | -95.652
-10.5 | -1.163 | 0.01186 | 0.009 | -98.019
-10 | -1.126 | 0.01133 | 0.008 | -99.31
-9.5 | -1.085 | 0.0108 | 0.008 | -100.478
-9 | -1.04 | 0.00793 | 0.008 | -131.187
-8.5 | -0.992 | 0.00746 | 0.007 | -133.068
-8 | -0.941 | 0.00785 | 0.007 | -119.922
-7.5 | -0.888 | 0.00763 | 0.006 | -116.371
-7 | -0.834 | 0.00744 | 0.006 | -112.11
-6.5 | -0.779 | 0.00821 | 0.006 | -94.796
-6 | -0.722 | 0.00781 | 0.005 | -92.419
-5.5 | -0.664 | 0.00755 | 0.005 | -87.932
-5 | -0.605 | 0.0074 | 0.004 | -81.834
-4.5 | -0.546 | 0.00729 | 0.004 | -74.854
-4 | -0.486 | 0.00711 | 0.003 | -68.384
-3.5 | -0.426 | 0.0078 | 0.003 | -54.609
-3 | -0.366 | 0.00767 | 0.003 | -47.653
-2.5 | -0.305 | 0.0076 | 0.002 | -40.151
-2 | -0.244 | 0.00751 | 0.002 | -32.516
-1.5 | -0.183 | 0.00733 | 0.001 | -25.013
-1 | -0.122 | 0.00721 | 0.001 | -16.948
-0.5 | -0.061 | 0.00725 | 0 | -8.433
0 | 0 | 0.00727 | 0 | 0
0.5 | 0.061 | 0.00725 | 0 | 8.433
1 | 0.122 | 0.00721 | -0.001 | 16.948
1.5 | 0.183 | 0.00733 | -0.001 | 25.013
2 | 0.244 | 0.00751 | -0.002 | 32.516
2.5 | 0.305 | 0.0076 | -0.002 | 40.151
3 | 0.366 | 0.00767 | -0.003 | 47.653
3.5 | 0.426 | 0.0078 | -0.003 | 54.609
4 | 0.486 | 0.00711 | -0.003 | 68.384
4.5 | 0.546 | 0.00729 | -0.004 | 74.854
5 | 0.605 | 0.0074 | -0.004 | 81.834
5.5 | 0.664 | 0.00755 | -0.005 | 87.932
6 | 0.722 | 0.00781 | -0.005 | 92.419
6.5 | 0.779 | 0.00821 | -0.006 | 94.796
7 | 0.834 | 0.00744 | -0.006 | 112.11
7.5 | 0.888 | 0.00763 | -0.006 | 116.371
8 | 0.941 | 0.00785 | -0.007 | 119.922
8.5 | 0.992 | 0.00746 | -0.007 | 133.068
9 | 1.04 | 0.00793 | -0.008 | 131.187
9.5 | 1.085 | 0.0108 | -0.008 | 100.478
10 | 1.126 | 0.01133 | -0.008 | 99.31
10.5 | 1.163 | 0.01186 | -0.009 | 98.019
11 | 1.195 | 0.01249 | -0.009 | 95.652
11.5 | 1.221 | 0.01325 | -0.01 | 92.134
12 | 1.24 | 0.01416 | -0.01 | 87.535
12.5 | 1.252 | 0.01542 | -0.01 | 81.209
13 | 1.26 | 0.01693 | -0.011 | 74.411
13.5 | 1.261 | 0.01921 | -0.011 | 65.635
14 | 1.255 | 0.02242 | -0.011 | 55.994
14.5 | 1.24 | 0.02664 | -0.011 | 46.529
15 | 1.22 | 0.03148 | -0.011 | 38.758
15.5 | 1.195 | 0.03752 | -0.012 | 31.856
16 | 1.166 | 0.04492 | -0.012 | 25.959
16.5 | 1.135 | 0.05317 | -0.012 | 21.341
17 | 1.102 | 0.06201 | -0.012 | 17.765
17.5 | 1.068 | 0.07117 | -0.012 | 15
18 | 1.031 | 0.08198 | -0.012 | 12.574
18.5 | 0.995 | 0.0921 | -0.012 | 10.807

## 100. Re 8M Mach 0.10 (2)
BIGFOIL.COM POLAR EXPORT
s8035
S8035 (14%) |  |  |  | Cl Max: | 1.6552 | at alpha= | 19 | deg
XFOIL ncrit=9 |  |  |  | L/D Max: | 120.733 | at alpha= | 9 | deg
Re: | 8000000 |  |  | Cd Min: | 0.04727 | at alpha= | -20 | deg
Mach: | 0.1 |  |  | Cl=0 at alpha= | 0 | deg
|  |  |  | @ Cl=0.1, Cd= | 0.0052127
|  |  |  | @ Cl=0.4, Cd= | 0.0056481
|  |  |  | @ Cl=0.6, Cd= | 0.006239
alpha (deg) | Cl | Cd | Cm | Cl/Cd
-20 | -1.6338 | 0.04727 | -0.0463 | -34.5631
-19.5 | -1.6455 | 0.04049 | -0.048 | -40.6397
-19 | -1.6525 | 0.03469 | -0.0487 | -47.6362
-18.5 | -1.6516 | 0.03008 | -0.0483 | -54.9069
-18 | -1.6441 | 0.02643 | -0.0473 | -62.2058
-17.5 | -1.6311 | 0.02353 | -0.0455 | -69.32
-17 | -1.6163 | 0.02108 | -0.043 | -76.6746
-16.5 | -1.5988 | 0.01911 | -0.0399 | -83.663
-16 | -1.5774 | 0.01762 | -0.0363 | -89.5233
-15.5 | -1.5548 | 0.01643 | -0.0321 | -94.6318
-15 | -1.536 | 0.01539 | -0.0266 | -99.8051
-14.5 | -1.5167 | 0.01462 | -0.0205 | -103.7415
-14 | -1.5047 | 0.01404 | -0.0123 | -107.1724
-13.5 | -1.4729 | 0.01336 | -0.008 | -110.247
-13 | -1.4272 | 0.01263 | -0.0065 | -113.0008
-12.5 | -1.3697 | 0.01198 | -0.0074 | -114.3322
-12 | -1.3102 | 0.01133 | -0.0086 | -115.6399
-11.5 | -1.2493 | 0.01071 | -0.01 | -116.648
-11 | -1.1882 | 0.01012 | -0.0114 | -117.4111
-10.5 | -1.1244 | 0.00958 | -0.0134 | -117.3695
-10 | -1.0688 | 0.00903 | -0.0135 | -118.361
-9.5 | -1.0138 | 0.00841 | -0.0135 | -120.547
-9 | -0.9552 | 0.00792 | -0.0142 | -120.6061
-8.5 | -0.9108 | 0.00774 | -0.0116 | -117.6744
-8 | -0.8604 | 0.00751 | -0.0103 | -114.5672
-7.5 | -0.8094 | 0.00725 | -0.0091 | -111.6414
-7 | -0.758 | 0.007 | -0.0081 | -108.2857
-6.5 | -0.706 | 0.00671 | -0.0071 | -105.2161
-6 | -0.653 | 0.00647 | -0.0063 | -100.9274
-5.5 | -0.6001 | 0.00624 | -0.0055 | -96.1699
-5 | -0.5468 | 0.00607 | -0.0048 | -90.0824
-4.5 | -0.4929 | 0.00589 | -0.0042 | -83.6842
-4 | -0.4387 | 0.00574 | -0.0036 | -76.4286
-3.5 | -0.3839 | 0.0056 | -0.0032 | -68.5536
-3 | -0.329 | 0.00551 | -0.0027 | -59.7096
-2.5 | -0.275 | 0.00538 | -0.0021 | -51.1152
-2 | -0.2206 | 0.00532 | -0.0016 | -41.4662
-1.5 | -0.1653 | 0.00526 | -0.0012 | -31.4259
-1 | -0.1101 | 0.00522 | -0.0008 | -21.092
-0.5 | -0.0548 | 0.00518 | -0.0005 | -10.5792
0 | 0 | 0.00522 | 0 | 0
0.5 | 0.0548 | 0.00518 | 0.0005 | 10.5792
1 | 0.1101 | 0.00522 | 0.0008 | 21.092
1.5 | 0.1653 | 0.00526 | 0.0012 | 31.4259
2 | 0.2207 | 0.00532 | 0.0016 | 41.485
2.5 | 0.2751 | 0.00538 | 0.0021 | 51.1338
3 | 0.3291 | 0.00551 | 0.0027 | 59.7278
3.5 | 0.3839 | 0.00561 | 0.0032 | 68.4314
4 | 0.4388 | 0.00574 | 0.0036 | 76.446
4.5 | 0.4929 | 0.0059 | 0.0042 | 83.5424
5 | 0.5468 | 0.00606 | 0.0048 | 90.231
5.5 | 0.6003 | 0.00624 | 0.0055 | 96.2019
6 | 0.6531 | 0.00647 | 0.0063 | 100.9428
6.5 | 0.706 | 0.00672 | 0.0071 | 105.0595
7 | 0.758 | 0.007 | 0.0081 | 108.2857
7.5 | 0.8095 | 0.00726 | 0.0091 | 111.5014
8 | 0.8605 | 0.0075 | 0.0103 | 114.7333
8.5 | 0.911 | 0.00774 | 0.0115 | 117.7003
9 | 0.955 | 0.00791 | 0.0142 | 120.7332
9.5 | 1.0136 | 0.00842 | 0.0136 | 120.38
10 | 1.0686 | 0.00903 | 0.0135 | 118.3389
10.5 | 1.1245 | 0.00958 | 0.0134 | 117.38
11 | 1.1881 | 0.01013 | 0.0115 | 117.2853
11.5 | 1.2493 | 0.01071 | 0.01 | 116.648
12 | 1.3101 | 0.01132 | 0.0086 | 115.7332
12.5 | 1.3696 | 0.01197 | 0.0074 | 114.4194
13 | 1.427 | 0.01263 | 0.0066 | 112.985
13.5 | 1.4728 | 0.01336 | 0.008 | 110.2395
14 | 1.5049 | 0.01404 | 0.0123 | 107.1866
14.5 | 1.5171 | 0.01461 | 0.0204 | 103.8398
15 | 1.5359 | 0.0154 | 0.0266 | 99.7338
15.5 | 1.5556 | 0.01641 | 0.032 | 94.7959
16 | 1.5782 | 0.01759 | 0.0362 | 89.7214
16.5 | 1.6008 | 0.01901 | 0.0397 | 84.2083
17 | 1.6159 | 0.02113 | 0.043 | 76.4742
17.5 | 1.6321 | 0.02349 | 0.0454 | 69.4806
18 | 1.647 | 0.02625 | 0.0471 | 62.7429
18.5 | 1.6529 | 0.03004 | 0.0482 | 55.0233
19 | 1.6552 | 0.03452 | 0.0485 | 47.949
19.5 | 1.6474 | 0.0404 | 0.0478 | 40.7772
20 | 1.6372 | 0.04705 | 0.0461 | 34.797

## 101. Re 8M Mach 0.25 (1)
BIGFOIL.COM POLAR EXPORT
s8035
S8035 (14%) |  |  |  | Cl Max: | 1.204 | at alpha= | 12 | deg
JavaFoil+Calcfoil stall+Eppler ext transition |  |  |  | L/D Max: | 130.044 | at alpha= | 8 | deg
Re: | 8000000 |  |  | Cd Min: | 0.00725 | at alpha= | -4 | deg
Mach: | 0.25 |  |  | Cl=0 at alpha= | 0 | deg
|  |  |  | @ Cl=0.1, Cd= | 0.0073282
|  |  |  | @ Cl=0.4, Cd= | 0.0078703
|  |  |  | @ Cl=0.6, Cd= | 0.0075084
alpha (deg) | Cl | Cd | Cm | Cl/Cd
-17 | -0.781 | 0.105 | 0.01 | -7.435
-16.5 | -0.848 | 0.09083 | 0.01 | -9.33
-16 | -0.911 | 0.07781 | 0.011 | -11.711
-15.5 | -0.973 | 0.06459 | 0.011 | -15.065
-15 | -1.031 | 0.05233 | 0.011 | -19.712
-14.5 | -1.084 | 0.04202 | 0.011 | -25.805
-14 | -1.129 | 0.03401 | 0.011 | -33.181
-13.5 | -1.16 | 0.02754 | 0.011 | -42.14
-13 | -1.186 | 0.02216 | 0.011 | -53.508
-12.5 | -1.201 | 0.0186 | 0.01 | -64.575
-12 | -1.204 | 0.01652 | 0.01 | -72.848
-11.5 | -1.2 | 0.01491 | 0.01 | -80.481
-11 | -1.188 | 0.0137 | 0.009 | -86.707
-10.5 | -1.167 | 0.01281 | 0.009 | -91.121
-10 | -1.137 | 0.01209 | 0.009 | -94.043
-9.5 | -1.1 | 0.01148 | 0.008 | -95.873
-9 | -1.059 | 0.01087 | 0.008 | -97.443
-8.5 | -1.012 | 0.0078 | 0.007 | -129.789
-8 | -0.961 | 0.00739 | 0.007 | -130.067
-7.5 | -0.909 | 0.00786 | 0.007 | -115.659
-7 | -0.854 | 0.00764 | 0.006 | -111.781
-6.5 | -0.798 | 0.0074 | 0.006 | -107.889
-6 | -0.74 | 0.00809 | 0.005 | -91.573
-5.5 | -0.681 | 0.00775 | 0.005 | -87.978
-5 | -0.621 | 0.00756 | 0.004 | -82.177
-4.5 | -0.56 | 0.00741 | 0.004 | -75.587
-4 | -0.499 | 0.00725 | 0.004 | -68.841
-3.5 | -0.438 | 0.00795 | 0.003 | -55.069
-3 | -0.376 | 0.00782 | 0.003 | -48.048
-2.5 | -0.313 | 0.00774 | 0.002 | -40.474
-2 | -0.251 | 0.00765 | 0.002 | -32.795
-1.5 | -0.188 | 0.00742 | 0.001 | -25.385
-1 | -0.126 | 0.00732 | 0.001 | -17.147
-0.5 | -0.063 | 0.00734 | 0 | -8.554
0 | 0 | 0.00738 | 0 | 0
0.5 | 0.063 | 0.00734 | 0 | 8.554
1 | 0.126 | 0.00732 | -0.001 | 17.147
1.5 | 0.188 | 0.00742 | -0.001 | 25.385
2 | 0.251 | 0.00765 | -0.002 | 32.795
2.5 | 0.313 | 0.00774 | -0.002 | 40.474
3 | 0.376 | 0.00782 | -0.003 | 48.048
3.5 | 0.438 | 0.00795 | -0.003 | 55.069
4 | 0.499 | 0.00725 | -0.004 | 68.841
4.5 | 0.56 | 0.00741 | -0.004 | 75.587
5 | 0.621 | 0.00756 | -0.004 | 82.177
5.5 | 0.681 | 0.00775 | -0.005 | 87.978
6 | 0.74 | 0.00809 | -0.005 | 91.573
6.5 | 0.798 | 0.0074 | -0.006 | 107.889
7 | 0.854 | 0.00764 | -0.006 | 111.781
7.5 | 0.909 | 0.00786 | -0.007 | 115.659
8 | 0.961 | 0.00739 | -0.007 | 130.044
8.5 | 1.012 | 0.0078 | -0.007 | 129.789
9 | 1.059 | 0.01087 | -0.008 | 97.443
9.5 | 1.1 | 0.01149 | -0.008 | 95.752
10 | 1.137 | 0.01212 | -0.009 | 93.833
10.5 | 1.167 | 0.01281 | -0.009 | 91.121
11 | 1.187 | 0.01373 | -0.009 | 86.488
11.5 | 1.199 | 0.01495 | -0.01 | 80.25
12 | 1.204 | 0.01652 | -0.01 | 72.848
12.5 | 1.201 | 0.0186 | -0.01 | 64.548
13 | 1.186 | 0.02202 | -0.011 | 53.873
13.5 | 1.16 | 0.02754 | -0.011 | 42.133
14 | 1.128 | 0.03415 | -0.011 | 33.034
14.5 | 1.084 | 0.04222 | -0.011 | 25.674
15 | 1.031 | 0.05238 | -0.011 | 19.689
15.5 | 0.973 | 0.06474 | -0.011 | 15.026
16 | 0.911 | 0.07773 | -0.011 | 11.724
16.5 | 0.847 | 0.09122 | -0.01 | 9.287
17 | 0.78 | 0.10541 | -0.01 | 7.403

## 102. Re 8M Mach 0.25 (2)
BIGFOIL.COM POLAR EXPORT
s8035
S8035 (14%) |  |  |  | Cl Max: | 1.5896 | at alpha= | 17 | deg
XFOIL ncrit=9 |  |  |  | L/D Max: | 119.023 | at alpha= | 9 | deg
Re: | 8000000 |  |  | Cd Min: | 0.0888 | at alpha= | -20 | deg
Mach: | 0.25 |  |  | Cl=0 at alpha= | 0 | deg
|  |  |  | @ Cl=0.1, Cd= | 0.0052553
|  |  |  | @ Cl=0.4, Cd= | 0.0057009
|  |  |  | @ Cl=0.6, Cd= | 0.006289
alpha (deg) | Cl | Cd | Cm | Cl/Cd
-20 | -1.4152 | 0.0888 | -0.0357 | -15.9369
-19.5 | -1.4799 | 0.07369 | -0.0434 | -20.0828
-19 | -1.5266 | 0.0614 | -0.0491 | -24.8632
-18.5 | -1.5578 | 0.05141 | -0.053 | -30.3015
-18 | -1.5773 | 0.04322 | -0.0556 | -36.4947
-17.5 | -1.5869 | 0.03657 | -0.0568 | -43.3935
-17 | -1.588 | 0.03121 | -0.0567 | -50.8811
-16.5 | -1.5828 | 0.02684 | -0.0556 | -58.9717
-16 | -1.5741 | 0.02324 | -0.0534 | -67.7324
-15.5 | -1.5583 | 0.02058 | -0.0502 | -75.7191
-15 | -1.5419 | 0.0184 | -0.0459 | -83.7989
-14.5 | -1.5218 | 0.01683 | -0.0407 | -90.4219
-14 | -1.5004 | 0.01565 | -0.0348 | -95.8722
-13.5 | -1.4825 | 0.01464 | -0.0275 | -101.2637
-13 | -1.473 | 0.014 | -0.0179 | -105.2143
-12.5 | -1.4263 | 0.01313 | -0.0152 | -108.6291
-12 | -1.364 | 0.01227 | -0.0157 | -111.1654
-11.5 | -1.2995 | 0.01155 | -0.0164 | -112.5108
-11 | -1.2364 | 0.01081 | -0.017 | -114.3756
-10.5 | -1.1702 | 0.01015 | -0.0181 | -115.2906
-10 | -1.1062 | 0.00954 | -0.0188 | -115.9539
-9.5 | -1.0507 | 0.00888 | -0.0179 | -118.3221
-9 | -0.9861 | 0.00829 | -0.0188 | -118.9505
-8.5 | -0.9403 | 0.00806 | -0.0156 | -116.6625
-8 | -0.8891 | 0.00774 | -0.0136 | -114.8708
-7.5 | -0.8365 | 0.00744 | -0.012 | -112.4328
-7 | -0.7831 | 0.00717 | -0.0105 | -109.219
-6 | -0.674 | 0.00663 | -0.0082 | -101.6591
-5.5 | -0.6193 | 0.00637 | -0.0071 | -97.2214
-5 | -0.5645 | 0.00616 | -0.0061 | -91.6396
-4.5 | -0.5086 | 0.00598 | -0.0053 | -85.0502
-4 | -0.4523 | 0.00584 | -0.0046 | -77.4486
-3.5 | -0.3961 | 0.00568 | -0.0039 | -69.7359
-3 | -0.3394 | 0.00556 | -0.0033 | -61.0432
-2.5 | -0.2837 | 0.00543 | -0.0026 | -52.2468
-2 | -0.2274 | 0.00538 | -0.002 | -42.2677
-1.5 | -0.1703 | 0.00531 | -0.0015 | -32.0716
-1 | -0.1133 | 0.00526 | -0.001 | -21.5399
-0.5 | -0.0564 | 0.00524 | -0.0006 | -10.7634
0 | 0 | 0.00525 | 0 | 0
0.5 | 0.0565 | 0.00524 | 0.0005 | 10.7824
1 | 0.1133 | 0.00526 | 0.001 | 21.5399
1.5 | 0.1704 | 0.00531 | 0.0015 | 32.0904
2 | 0.2275 | 0.00539 | 0.0019 | 42.2078
2.5 | 0.2838 | 0.00543 | 0.0026 | 52.2652
3 | 0.3394 | 0.00556 | 0.0033 | 61.0432
3.5 | 0.3959 | 0.00569 | 0.0039 | 69.5782
4 | 0.4523 | 0.00584 | 0.0046 | 77.4486
4.5 | 0.5086 | 0.00599 | 0.0053 | 84.9082
5 | 0.5644 | 0.00616 | 0.0061 | 91.6234
5.5 | 0.6196 | 0.00636 | 0.0071 | 97.4214
6 | 0.6741 | 0.00663 | 0.0082 | 101.6742
6.5 | 0.7291 | 0.00689 | 0.0093 | 105.82
7 | 0.7832 | 0.00717 | 0.0105 | 109.2329
7.5 | 0.8366 | 0.00744 | 0.012 | 112.4462
8 | 0.8891 | 0.00774 | 0.0136 | 114.8708
8.5 | 0.9405 | 0.00806 | 0.0156 | 116.6873
9 | 0.9867 | 0.00829 | 0.0187 | 119.0229
9.5 | 1.0505 | 0.00888 | 0.0179 | 118.2995
10 | 1.1061 | 0.00953 | 0.0189 | 116.0651
10.5 | 1.1702 | 0.01016 | 0.0181 | 115.1772
11 | 1.2363 | 0.01082 | 0.017 | 114.2606
11.5 | 1.2997 | 0.01155 | 0.0164 | 112.5281
12 | 1.364 | 0.01227 | 0.0157 | 111.1654
12.5 | 1.4261 | 0.01313 | 0.0153 | 108.6139
13 | 1.4731 | 0.014 | 0.0179 | 105.2214
13.5 | 1.4825 | 0.01464 | 0.0275 | 101.2637
14 | 1.5012 | 0.01562 | 0.0347 | 96.1076
14.5 | 1.5225 | 0.01682 | 0.0406 | 90.5172
15 | 1.5417 | 0.01842 | 0.0459 | 83.6971
15.5 | 1.5592 | 0.02055 | 0.0501 | 75.8735
16 | 1.5751 | 0.0232 | 0.0533 | 67.8922
16.5 | 1.5847 | 0.02675 | 0.0555 | 59.2411
17 | 1.5896 | 0.03114 | 0.0566 | 51.0469
17.5 | 1.5892 | 0.03645 | 0.0566 | 43.5995
18 | 1.5817 | 0.0429 | 0.0555 | 36.8695
18.5 | 1.5587 | 0.05148 | 0.0527 | 30.2778
19 | 1.5304 | 0.06115 | 0.0489 | 25.027
19.5 | 1.4787 | 0.07408 | 0.0428 | 19.9609
20 | 1.4299 | 0.08714 | 0.0364 | 16.4092

## 103. Re 8M Mach 0.50 (1)
BIGFOIL.COM POLAR EXPORT
s8035
S8035 (14%) |  |  |  | Cl Max: | 1.114 | at alpha= | 20 | deg
JavaFoil+Calcfoil stall+Eppler ext transition |  |  |  | L/D Max: | 116.198 | at alpha= | 6.5 | deg
Re: | 8000000 |  |  | Cd Min: | 0.00692 | at alpha= | -4 | deg
Mach: | 0.5 |  |  | Cl=0 at alpha= | 0 | deg
|  |  |  | @ Cl=0.1, Cd= | 0.00752
|  |  |  | @ Cl=0.4, Cd= | 0.0073055
|  |  |  | @ Cl=0.6, Cd= | 0.0070251
alpha (deg) | Cl | Cd | Cm | Cl/Cd
-20 | -1.114 | 0.15164 | 0.012 | -7.343
-19.5 | -1.086 | 0.14501 | 0.012 | -7.488
-19 | -1.048 | 0.141 | 0.011 | -7.432
-18.5 | -1.019 | 0.1355 | 0.011 | -7.52
-18 | -1.004 | 0.12787 | 0.011 | -7.852
-17.5 | -0.966 | 0.12881 | 0.01 | -7.499
-17 | -0.936 | 0.12371 | 0.009 | -7.569
-16.5 | -0.919 | 0.11781 | 0.01 | -7.804
-16 | -0.882 | 0.11827 | 0.009 | -7.458
-15.5 | -0.866 | 0.11044 | 0.01 | -7.841
-15 | -0.832 | 0.10728 | 0.009 | -7.755
-14.5 | -0.807 | 0.09751 | 0.009 | -8.276
-14 | -0.78 | 0.0983 | 0.008 | -7.94
-13.5 | -0.761 | 0.08524 | 0.009 | -8.923
-13 | -0.724 | 0.09264 | 0.008 | -7.81
-12.5 | -0.727 | 0.06355 | 0.009 | -11.444
-12 | -0.68 | 0.07498 | 0.008 | -9.07
-11.5 | -0.641 | 0.08144 | 0.007 | -7.877
-11 | -0.666 | 0.04196 | 0.009 | -15.883
-10.5 | -0.631 | 0.04347 | 0.009 | -14.521
-10 | -0.605 | 0.03998 | 0.008 | -15.131
-9.5 | -0.98 | 0.01919 | 0.009 | -51.063
-9 | -1.043 | 0.01596 | 0.009 | -65.32
-8.5 | -1.046 | 0.01394 | 0.008 | -75.001
-8 | -1.022 | 0.01253 | 0.008 | -81.596
-7.5 | -0.982 | 0.01123 | 0.007 | -87.439
-7 | -0.932 | 0.01051 | 0.007 | -88.731
-6.5 | -0.877 | 0.00756 | 0.006 | -116.01
-6 | -0.818 | 0.00727 | 0.006 | -112.486
-5.5 | -0.755 | 0.00758 | 0.005 | -99.623
-5 | -0.69 | 0.00725 | 0.005 | -95.227
-4.5 | -0.623 | 0.00712 | 0.004 | -87.551
-4 | -0.556 | 0.00692 | 0.004 | -80.291
-3.5 | -0.488 | 0.00762 | 0.003 | -64.029
-3 | -0.419 | 0.00733 | 0.003 | -57.146
-2.5 | -0.35 | 0.0073 | 0.002 | -47.877
-2 | -0.28 | 0.00723 | 0.002 | -38.733
-1.5 | -0.21 | 0.00709 | 0.001 | -29.64
-1 | -0.14 | 0.00696 | 0.001 | -20.162
-0.5 | -0.07 | 0.00797 | 0 | -8.805
0 | 0 | 0.00794 | 0 | 0
0.5 | 0.07 | 0.00794 | 0 | 8.841
1 | 0.14 | 0.00696 | -0.001 | 20.146
1.5 | 0.21 | 0.00709 | -0.001 | 29.64
2 | 0.28 | 0.00725 | -0.002 | 38.608
2.5 | 0.35 | 0.00732 | -0.002 | 47.735
3 | 0.419 | 0.0073 | -0.003 | 57.39
3.5 | 0.488 | 0.00758 | -0.003 | 64.305
4 | 0.556 | 0.00692 | -0.004 | 80.31
4.5 | 0.623 | 0.00708 | -0.004 | 88.001
5 | 0.69 | 0.00721 | -0.005 | 95.657
5.5 | 0.755 | 0.00757 | -0.005 | 99.801
6 | 0.818 | 0.00723 | -0.006 | 113.147
6.5 | 0.877 | 0.00755 | -0.006 | 116.198
7 | 0.932 | 0.01052 | -0.007 | 88.632
7.5 | 0.982 | 0.01125 | -0.007 | 87.28
8 | 1.022 | 0.01255 | -0.008 | 81.472
8.5 | 1.046 | 0.01396 | -0.008 | 74.945
9 | 1.043 | 0.01597 | -0.009 | 65.311
9.5 | 0.98 | 0.01922 | -0.009 | 50.966
10 | 0.608 | 0.0384 | -0.008 | 15.833
10.5 | 0.631 | 0.04336 | -0.009 | 14.561
11 | 0.668 | 0.04103 | -0.009 | 16.285
11.5 | 0.642 | 0.0809 | -0.007 | 7.937
12 | 0.678 | 0.07638 | -0.008 | 8.881
12.5 | 0.727 | 0.0636 | -0.009 | 11.433
13 | 0.724 | 0.09197 | -0.008 | 7.875
13.5 | 0.761 | 0.08507 | -0.009 | 8.945
14 | 0.779 | 0.09973 | -0.008 | 7.813
14.5 | 0.805 | 0.09923 | -0.008 | 8.108
15 | 0.832 | 0.10696 | -0.009 | 7.778
15.5 | 0.866 | 0.11048 | -0.01 | 7.837
16 | 0.882 | 0.11818 | -0.009 | 7.463
16.5 | 0.919 | 0.11841 | -0.01 | 7.76
17 | 0.936 | 0.12531 | -0.009 | 7.472
17.5 | 0.966 | 0.12996 | -0.01 | 7.432
18 | 1.003 | 0.12871 | -0.011 | 7.795
18.5 | 1.019 | 0.1355 | -0.011 | 7.52
19 | 1.048 | 0.14094 | -0.011 | 7.435
19.5 | 1.085 | 0.14571 | -0.012 | 7.449
20 | 1.114 | 0.15082 | -0.012 | 7.386

## 104. Re 8M Mach 0.50 (2)
BIGFOIL.COM POLAR EXPORT
s8035
S8035 (14%) |  |  |  | Cl Max: | 1.3573 | at alpha= | 10.5 | deg
XFOIL ncrit=9 |  |  |  | L/D Max: | 113.15 | at alpha= | 8 | deg
Re: | 8000000 |  |  | Cd Min: | 0.09588 | at alpha= | 15 | deg
Mach: | 0.5 |  |  | Cl=0 at alpha= | 0 | deg
|  |  |  | @ Cl=0.1, Cd= | 0.0054769
|  |  |  | @ Cl=0.4, Cd= | 0.0059106
|  |  |  | @ Cl=0.6, Cd= | 0.0065112
alpha (deg) | Cl | Cd | Cm | Cl/Cd
-10.5 | -1.2961 | 0.00345 | -0.0522 | -375.6812
-10 | -1.2356 | 0.00287 | -0.0487 | -430.5226
-9.5 | -1.167 | 0.00248 | -0.0459 | -470.5645
-9 | -1.0946 | 0.00222 | -0.0438 | -493.0631
-8.5 | -1.0526 | 0.00212 | -0.0364 | -496.5094
-8 | -1.0007 | 0.00194 | -0.0311 | -515.8247
-7.5 | -0.9447 | 0.00179 | -0.0266 | -527.7654
-7 | -0.8846 | 0.00169 | -0.0229 | -523.432
-6.5 | -0.8229 | 0.00159 | -0.0198 | -517.5472
-6 | -0.7619 | 0.00149 | -0.0169 | -511.3423
-5.5 | -0.6995 | 0.00141 | -0.0145 | -496.0993
-5 | -0.6366 | 0.00134 | -0.0123 | -475.0746
-4.5 | -0.5736 | 0.00129 | -0.0104 | -444.6512
-4 | -0.5099 | 0.00124 | -0.0088 | -411.2097
-3.5 | -0.446 | 0.0012 | -0.0073 | -371.6667
-3 | -0.3821 | 0.00117 | -0.006 | -326.5812
-2.5 | -0.3194 | 0.00113 | -0.0047 | -282.6549
-2 | -0.2556 | 0.00112 | -0.0036 | -228.2143
-1.5 | -0.1918 | 0.0011 | -0.0026 | -174.3636
-1 | -0.1271 | 0.00109 | -0.0018 | -116.6055
-0.5 | -0.0634 | 0.00108 | -0.0009 | -58.7037
0 | 0 | 0.00545 | 0 | 0
0.5 | 0.0638 | 0.00546 | 0.001 | 11.685
1 | 0.128 | 0.00549 | 0.002 | 23.3151
1.5 | 0.193 | 0.00555 | 0.0029 | 34.7748
2 | 0.2574 | 0.00564 | 0.004 | 45.6383
2.5 | 0.3214 | 0.0057 | 0.0052 | 56.386
3 | 0.3846 | 0.00587 | 0.0067 | 65.5196
3.5 | 0.4491 | 0.00604 | 0.0081 | 74.3543
4 | 0.5133 | 0.00623 | 0.0096 | 82.3917
4.5 | 0.5775 | 0.00643 | 0.0114 | 89.8134
5 | 0.6412 | 0.00666 | 0.0135 | 96.2763
5.5 | 0.705 | 0.00693 | 0.0158 | 101.7316
6 | 0.7674 | 0.00728 | 0.0185 | 105.4121
6.5 | 0.8295 | 0.00767 | 0.0216 | 108.1486
7 | 0.8918 | 0.00805 | 0.025 | 110.7826
7.5 | 0.9522 | 0.00843 | 0.029 | 112.9537
8 | 1.0093 | 0.00892 | 0.0338 | 113.1502
8.5 | 1.0604 | 0.00948 | 0.0399 | 111.8565
9.5 | 1.2089 | 0.01104 | 0.045 | 109.5018
10 | 1.2892 | 0.01217 | 0.0471 | 105.9326
10.5 | 1.3573 | 0.01376 | 0.0512 | 98.641
12.5 | 1.2761 | 0.03877 | 0.0681 | 32.9146
13 | 1.2299 | 0.0496 | 0.0638 | 24.7964
13.5 | 1.1853 | 0.06072 | 0.0587 | 19.5208
14 | 1.1489 | 0.07146 | 0.0536 | 16.0775
14.5 | 1.1073 | 0.08311 | 0.0475 | 13.3233
15 | 1.0601 | 0.09588 | 0.0402 | 11.0565

## 105. Re 10M Mach 0.00 (1)
BIGFOIL.COM POLAR EXPORT
s8035
S8035 (14%) |  |  |  | Cl Max: | 1.276 | at alpha= | 13.5 | deg
JavaFoil+Calcfoil stall+Eppler ext transition |  |  |  | L/D Max: | 135.41 | at alpha= | 9 | deg
Re: | 10000000 |  |  | Cd Min: | 0.00713 | at alpha= | -4.5 | deg
Mach: | 0 |  |  | Cl=0 at alpha= | 0 | deg
|  |  |  | @ Cl=0.1, Cd= | 0.00718
|  |  |  | @ Cl=0.4, Cd= | 0.0077
|  |  |  | @ Cl=0.6, Cd= | 0.007263
alpha (deg) | Cl | Cd | Cm | Cl/Cd
-18.5 | -1.051 | 0.08103 | 0.012 | -12.973
-18 | -1.085 | 0.0705 | 0.012 | -15.392
-17.5 | -1.117 | 0.0617 | 0.012 | -18.101
-17 | -1.148 | 0.05304 | 0.012 | -21.648
-16.5 | -1.178 | 0.04516 | 0.012 | -26.078
-16 | -1.205 | 0.0381 | 0.012 | -31.631
-15.5 | -1.229 | 0.03236 | 0.012 | -37.972
-15 | -1.249 | 0.02758 | 0.011 | -45.28
-14.5 | -1.264 | 0.02368 | 0.011 | -53.358
-14 | -1.275 | 0.02018 | 0.011 | -63.167
-13.5 | -1.276 | 0.01759 | 0.011 | -72.54
-13 | -1.272 | 0.01568 | 0.011 | -81.108
-12.5 | -1.262 | 0.01432 | 0.01 | -88.18
-12 | -1.247 | 0.0133 | 0.01 | -93.748
-11.5 | -1.225 | 0.01253 | 0.01 | -97.774
-11 | -1.195 | 0.01193 | 0.009 | -100.2
-10.5 | -1.161 | 0.0114 | 0.009 | -101.86
-10 | -1.123 | 0.01088 | 0.008 | -103.269
-9.5 | -1.082 | 0.01041 | 0.008 | -103.95
-9 | -1.037 | 0.00766 | 0.008 | -135.41
-8.5 | -0.988 | 0.008 | 0.007 | -123.532
-8 | -0.937 | 0.00769 | 0.007 | -121.948
-7.5 | -0.885 | 0.00744 | 0.006 | -118.889
-7 | -0.831 | 0.00825 | 0.006 | -100.621
-6.5 | -0.775 | 0.008 | 0.006 | -96.892
-6 | -0.719 | 0.00777 | 0.005 | -92.527
-5.5 | -0.661 | 0.00747 | 0.005 | -88.536
-5 | -0.603 | 0.00727 | 0.004 | -82.91
-4.5 | -0.543 | 0.00713 | 0.004 | -76.246
-4 | -0.484 | 0.00796 | 0.003 | -60.801
-3.5 | -0.424 | 0.00778 | 0.003 | -54.52
-3 | -0.364 | 0.00758 | 0.003 | -48.013
-2.5 | -0.303 | 0.00747 | 0.002 | -40.639
-2 | -0.243 | 0.00738 | 0.002 | -32.942
-1.5 | -0.182 | 0.00726 | 0.001 | -25.112
-1 | -0.122 | 0.00718 | 0.001 | -16.931
-0.5 | -0.061 | 0.00718 | 0 | -8.471
0 | 0 | 0.00719 | 0 | 0
0.5 | 0.061 | 0.00718 | 0 | 8.471
1 | 0.122 | 0.00718 | -0.001 | 16.931
1.5 | 0.182 | 0.00726 | -0.001 | 25.112
2 | 0.243 | 0.00738 | -0.002 | 32.942
2.5 | 0.303 | 0.00747 | -0.002 | 40.639
3 | 0.364 | 0.00758 | -0.003 | 48.013
3.5 | 0.424 | 0.00778 | -0.003 | 54.52
4 | 0.484 | 0.00796 | -0.003 | 60.801
4.5 | 0.543 | 0.00713 | -0.004 | 76.246
5 | 0.603 | 0.00727 | -0.004 | 82.91
5.5 | 0.661 | 0.00747 | -0.005 | 88.536
6 | 0.719 | 0.00777 | -0.005 | 92.527
6.5 | 0.775 | 0.008 | -0.006 | 96.892
7 | 0.831 | 0.00825 | -0.006 | 100.621
7.5 | 0.885 | 0.00744 | -0.006 | 118.889
8 | 0.937 | 0.00769 | -0.007 | 121.948
8.5 | 0.988 | 0.008 | -0.007 | 123.532
9 | 1.037 | 0.00766 | -0.008 | 135.41
9.5 | 1.082 | 0.01041 | -0.008 | 103.95
10 | 1.123 | 0.01088 | -0.008 | 103.269
10.5 | 1.161 | 0.0114 | -0.009 | 101.86
11 | 1.195 | 0.01193 | -0.009 | 100.2
11.5 | 1.225 | 0.01253 | -0.01 | 97.774
12 | 1.247 | 0.0133 | -0.01 | 93.748
12.5 | 1.262 | 0.01432 | -0.01 | 88.18
13 | 1.272 | 0.01568 | -0.011 | 81.108
13.5 | 1.276 | 0.01759 | -0.011 | 72.54
14 | 1.275 | 0.02018 | -0.011 | 63.167
14.5 | 1.264 | 0.02368 | -0.011 | 53.358
15 | 1.249 | 0.02758 | -0.011 | 45.28
15.5 | 1.229 | 0.03236 | -0.012 | 37.972
16 | 1.205 | 0.0381 | -0.012 | 31.631
16.5 | 1.178 | 0.04516 | -0.012 | 26.078
17 | 1.148 | 0.05304 | -0.012 | 21.648
17.5 | 1.117 | 0.0617 | -0.012 | 18.101
18 | 1.085 | 0.0705 | -0.012 | 15.392
18.5 | 1.051 | 0.08103 | -0.012 | 12.973

## 106. Re 10M Mach 0.00 (2)
BIGFOIL.COM POLAR EXPORT
s8035
S8035 (14%) |  |  |  | Cl Max: | 1.6959 | at alpha= | 19.5 | deg
XFOIL ncrit=9 |  |  |  | L/D Max: | 124.305 | at alpha= | 9.5 | deg
Re: | 10000000 |  |  | Cd Min: | 0.03852 | at alpha= | -20 | deg
Mach: | 0 |  |  | Cl=0 at alpha= | 0 | deg
|  |  |  | @ Cl=0.1, Cd= | 0.00515
|  |  |  | @ Cl=0.4, Cd= | 0.0055607
|  |  |  | @ Cl=0.6, Cd= | 0.0061534
alpha (deg) | Cl | Cd | Cm | Cl/Cd
-20 | -1.6909 | 0.03852 | -0.0465 | -43.8967
-19.5 | -1.6939 | 0.03336 | -0.0469 | -50.7764
-19 | -1.6887 | 0.02934 | -0.0464 | -57.5562
-18.5 | -1.6824 | 0.02574 | -0.0452 | -65.3613
-18 | -1.6705 | 0.02291 | -0.0434 | -72.9158
-17.5 | -1.6546 | 0.02067 | -0.041 | -80.0484
-17 | -1.6351 | 0.01889 | -0.0381 | -86.559
-16.5 | -1.6156 | 0.01736 | -0.0345 | -93.0645
-16 | -1.5947 | 0.01615 | -0.0303 | -98.743
-15.5 | -1.5735 | 0.01525 | -0.0253 | -103.1803
-15 | -1.5543 | 0.0145 | -0.0194 | -107.1931
-14.5 | -1.546 | 0.01389 | -0.0108 | -111.3031
-14 | -1.5087 | 0.01317 | -0.008 | -114.5558
-13 | -1.4023 | 0.01184 | -0.0086 | -118.4375
-12.5 | -1.345 | 0.01121 | -0.0096 | -119.9822
-12 | -1.2854 | 0.01066 | -0.011 | -120.5816
-11.5 | -1.2268 | 0.01008 | -0.0122 | -121.7063
-11 | -1.1661 | 0.00957 | -0.0137 | -121.8495
-10.5 | -1.1065 | 0.00904 | -0.015 | -122.4004
-10 | -1.0581 | 0.00856 | -0.0137 | -123.6098
-9.5 | -1.002 | 0.00806 | -0.014 | -124.3176
-9 | -0.96 | 0.00786 | -0.0111 | -122.1374
-8.5 | -0.9107 | 0.00756 | -0.0098 | -120.463
-8 | -0.8602 | 0.0073 | -0.0087 | -117.8356
-7.5 | -0.8092 | 0.00705 | -0.0077 | -114.7801
-7 | -0.7573 | 0.0068 | -0.0069 | -111.3676
-6.5 | -0.7048 | 0.00655 | -0.0062 | -107.6031
-6 | -0.652 | 0.00633 | -0.0055 | -103.0016
-5.5 | -0.5989 | 0.00615 | -0.0048 | -97.3821
-5 | -0.5461 | 0.00595 | -0.0041 | -91.7815
-4.5 | -0.4922 | 0.00579 | -0.0036 | -85.0086
-4 | -0.4379 | 0.00563 | -0.0032 | -77.7798
-3.5 | -0.3831 | 0.00553 | -0.0028 | -69.2767
-3 | -0.3286 | 0.00544 | -0.0023 | -60.4044
-2.5 | -0.2745 | 0.00535 | -0.0018 | -51.3084
-2 | -0.2203 | 0.00524 | -0.0014 | -42.042
-1.5 | -0.1648 | 0.00519 | -0.0011 | -31.7534
-1 | -0.1097 | 0.00515 | -0.0008 | -21.301
-0.5 | -0.0549 | 0.00514 | -0.0004 | -10.6809
0 | 0 | 0.00515 | 0 | 0
0.5 | 0.0548 | 0.00515 | 0.0004 | 10.6408
1 | 0.1098 | 0.00515 | 0.0007 | 21.3204
1.5 | 0.1649 | 0.00519 | 0.0011 | 31.7726
2 | 0.2204 | 0.00524 | 0.0013 | 42.0611
2.5 | 0.2746 | 0.00535 | 0.0018 | 51.3271
3 | 0.3287 | 0.00544 | 0.0023 | 60.4228
3.5 | 0.3832 | 0.00553 | 0.0028 | 69.2948
4 | 0.438 | 0.00563 | 0.0031 | 77.7975
4.5 | 0.4923 | 0.00579 | 0.0036 | 85.0259
5 | 0.5461 | 0.00595 | 0.0041 | 91.7815
5.5 | 0.599 | 0.00615 | 0.0048 | 97.3984
6 | 0.6521 | 0.00633 | 0.0055 | 103.0174
6.5 | 0.7048 | 0.00655 | 0.0062 | 107.6031
7 | 0.7574 | 0.00681 | 0.0069 | 111.2188
7.5 | 0.8093 | 0.00705 | 0.0077 | 114.7943
8 | 0.8603 | 0.0073 | 0.0087 | 117.8493
8.5 | 0.9108 | 0.00756 | 0.0098 | 120.4762
9 | 0.96 | 0.00786 | 0.0111 | 122.1374
9.5 | 1.0019 | 0.00806 | 0.014 | 124.3052
10 | 1.0577 | 0.00857 | 0.0137 | 123.4189
10.5 | 1.1062 | 0.00904 | 0.015 | 122.3673
11.5 | 1.2267 | 0.01007 | 0.0122 | 121.8173
12 | 1.2853 | 0.01066 | 0.0111 | 120.5722
12.5 | 1.345 | 0.01121 | 0.0097 | 119.9822
13 | 1.4019 | 0.01184 | 0.0087 | 118.4037
13.5 | 1.4559 | 0.01253 | 0.0082 | 116.1931
14 | 1.5085 | 0.01316 | 0.008 | 114.6277
14.5 | 1.5464 | 0.01387 | 0.0107 | 111.4924
15 | 1.5541 | 0.01451 | 0.0195 | 107.1054
15.5 | 1.5738 | 0.01525 | 0.0253 | 103.2
16 | 1.5959 | 0.01611 | 0.0301 | 99.0627
16.5 | 1.6181 | 0.01724 | 0.0342 | 93.8573
17 | 1.6351 | 0.0189 | 0.0381 | 86.5132
17.5 | 1.6555 | 0.02063 | 0.0409 | 80.2472
18 | 1.6732 | 0.02276 | 0.0432 | 73.5149
18.5 | 1.6834 | 0.02572 | 0.0451 | 65.451
19 | 1.6916 | 0.02916 | 0.0462 | 58.011
19.5 | 1.6959 | 0.03326 | 0.0467 | 50.9892
20 | 1.6953 | 0.0382 | 0.0464 | 44.3796

## 107. Re 10M Mach 0.10 (1)
BIGFOIL.COM POLAR EXPORT
s8035
S8035 (14%) |  |  |  | Cl Max: | 1.264 | at alpha= | 13.5 | deg
JavaFoil+Calcfoil stall+Eppler ext transition |  |  |  | L/D Max: | 134.651 | at alpha= | 9 | deg
Re: | 10000000 |  |  | Cd Min: | 0.00714 | at alpha= | -4.5 | deg
Mach: | 0.1 |  |  | Cl=0 at alpha= | 0 | deg
|  |  |  | @ Cl=0.1, Cd= | 0.007202
|  |  |  | @ Cl=0.4, Cd= | 0.0077003
|  |  |  | @ Cl=0.6, Cd= | 0.0072956
alpha (deg) | Cl | Cd | Cm | Cl/Cd
-18.5 | -1 | 0.08757 | 0.012 | -11.417
-18 | -1.036 | 0.07727 | 0.012 | -13.413
-17.5 | -1.073 | 0.06735 | 0.012 | -15.925
-17 | -1.107 | 0.05838 | 0.012 | -18.964
-16.5 | -1.141 | 0.04938 | 0.012 | -23.114
-16 | -1.173 | 0.04163 | 0.012 | -28.174
-15.5 | -1.201 | 0.03499 | 0.012 | -34.339
-15 | -1.225 | 0.02981 | 0.011 | -41.103
-14.5 | -1.245 | 0.02527 | 0.011 | -49.26
-14 | -1.258 | 0.02168 | 0.011 | -58.015
-13.5 | -1.264 | 0.0184 | 0.011 | -68.725
-13 | -1.263 | 0.01625 | 0.011 | -77.716
-12.5 | -1.257 | 0.01467 | 0.01 | -85.686
-12 | -1.244 | 0.01355 | 0.01 | -91.777
-11.5 | -1.224 | 0.01274 | 0.01 | -96.033
-11 | -1.196 | 0.01211 | 0.009 | -98.787
-10.5 | -1.163 | 0.01154 | 0.009 | -100.827
-10 | -1.126 | 0.011 | 0.008 | -102.325
-9.5 | -1.085 | 0.01053 | 0.008 | -103.078
-9 | -1.041 | 0.00773 | 0.008 | -134.651
-8.5 | -0.992 | 0.00808 | 0.007 | -122.867
-8 | -0.941 | 0.00773 | 0.007 | -121.79
-7.5 | -0.888 | 0.0075 | 0.006 | -118.471
-7 | -0.834 | 0.00727 | 0.006 | -114.817
-6.5 | -0.779 | 0.00806 | 0.006 | -96.656
-6 | -0.722 | 0.00779 | 0.005 | -92.63
-5.5 | -0.664 | 0.00752 | 0.005 | -88.359
-5 | -0.605 | 0.00731 | 0.004 | -82.782
-4.5 | -0.546 | 0.00714 | 0.004 | -76.462
-4 | -0.486 | 0.00801 | 0.003 | -60.68
-3.5 | -0.426 | 0.0078 | 0.003 | -54.605
-3 | -0.366 | 0.00757 | 0.003 | -48.313
-2.5 | -0.305 | 0.00751 | 0.002 | -40.613
-2 | -0.244 | 0.00745 | 0.002 | -32.769
-1.5 | -0.183 | 0.00725 | 0.001 | -25.28
-1 | -0.122 | 0.00722 | 0.001 | -16.931
-0.5 | -0.061 | 0.00717 | 0 | -8.532
0 | 0 | 0.00718 | 0 | 0
0.5 | 0.061 | 0.00717 | 0 | 8.532
1 | 0.122 | 0.00722 | -0.001 | 16.931
1.5 | 0.183 | 0.00725 | -0.001 | 25.28
2 | 0.244 | 0.00745 | -0.002 | 32.769
2.5 | 0.305 | 0.00751 | -0.002 | 40.613
3 | 0.366 | 0.00757 | -0.003 | 48.313
3.5 | 0.426 | 0.0078 | -0.003 | 54.605
4 | 0.486 | 0.00801 | -0.003 | 60.68
4.5 | 0.546 | 0.00714 | -0.004 | 76.462
5 | 0.605 | 0.00731 | -0.004 | 82.782
5.5 | 0.664 | 0.00752 | -0.005 | 88.359
6 | 0.722 | 0.00779 | -0.005 | 92.63
6.5 | 0.779 | 0.00806 | -0.006 | 96.656
7 | 0.834 | 0.00727 | -0.006 | 114.817
7.5 | 0.888 | 0.0075 | -0.006 | 118.471
8 | 0.941 | 0.00773 | -0.007 | 121.79
8.5 | 0.992 | 0.00808 | -0.007 | 122.867
9 | 1.041 | 0.00773 | -0.008 | 134.651
9.5 | 1.085 | 0.01053 | -0.008 | 103.078
10 | 1.126 | 0.011 | -0.008 | 102.325
10.5 | 1.163 | 0.01154 | -0.009 | 100.827
11 | 1.196 | 0.01211 | -0.009 | 98.787
11.5 | 1.224 | 0.01274 | -0.01 | 96.033
12 | 1.244 | 0.01355 | -0.01 | 91.777
12.5 | 1.257 | 0.01467 | -0.01 | 85.686
13 | 1.263 | 0.01625 | -0.011 | 77.716
13.5 | 1.264 | 0.0184 | -0.011 | 68.725
14 | 1.258 | 0.02168 | -0.011 | 58.015
14.5 | 1.245 | 0.02527 | -0.011 | 49.26
15 | 1.225 | 0.02981 | -0.011 | 41.103
15.5 | 1.201 | 0.03499 | -0.012 | 34.339
16 | 1.173 | 0.04163 | -0.012 | 28.174
16.5 | 1.141 | 0.04938 | -0.012 | 23.114
17 | 1.107 | 0.05838 | -0.012 | 18.964
17.5 | 1.073 | 0.06735 | -0.012 | 15.925
18 | 1.036 | 0.07727 | -0.012 | 13.413
18.5 | 1 | 0.08757 | -0.012 | 11.417

## 108. Re 10M Mach 0.10 (2)
BIGFOIL.COM POLAR EXPORT
s8035
S8035 (14%) |  |  |  | Cl Max: | 1.6819 | at alpha= | 19 | deg
XFOIL ncrit=9 |  |  |  | L/D Max: | 124.163 | at alpha= | 9.5 | deg
Re: | 10000000 |  |  | Cd Min: | 0.04376 | at alpha= | -20 | deg
Mach: | 0.1 |  |  | Cl=0 at alpha= | 0 | deg
|  |  |  | @ Cl=0.1, Cd= | 0.00516
|  |  |  | @ Cl=0.4, Cd= | 0.0055664
|  |  |  | @ Cl=0.6, Cd= | 0.0061602
alpha (deg) | Cl | Cd | Cm | Cl/Cd
-20 | -1.6654 | 0.04376 | -0.0474 | -38.0576
-19.5 | -1.6796 | 0.03703 | -0.0486 | -45.3578
-19 | -1.6793 | 0.03218 | -0.0487 | -52.1846
-18.5 | -1.6728 | 0.02827 | -0.048 | -59.1723
-18 | -1.6634 | 0.02493 | -0.0466 | -66.7228
-17.5 | -1.6518 | 0.0221 | -0.0444 | -74.7421
-17 | -1.6359 | 0.01988 | -0.0416 | -82.2887
-16.5 | -1.6147 | 0.01825 | -0.0384 | -88.4767
-16 | -1.5955 | 0.01678 | -0.0342 | -95.0834
-15.5 | -1.576 | 0.01566 | -0.0292 | -100.6386
-15 | -1.554 | 0.01485 | -0.0238 | -104.6465
-14.5 | -1.5437 | 0.0142 | -0.0156 | -108.7113
-14 | -1.5196 | 0.01345 | -0.0099 | -112.9814
-13.5 | -1.4673 | 0.01275 | -0.0098 | -115.0824
-13 | -1.4125 | 0.01207 | -0.0101 | -117.0257
-12.5 | -1.3553 | 0.01137 | -0.0109 | -119.1996
-12 | -1.2951 | 0.01082 | -0.0122 | -119.695
-11.5 | -1.236 | 0.0102 | -0.0132 | -121.1765
-11 | -1.1748 | 0.00969 | -0.0146 | -121.2384
-10.5 | -1.1135 | 0.00912 | -0.0161 | -122.0943
-10 | -1.0652 | 0.00864 | -0.0145 | -123.287
-9.5 | -1.0081 | 0.00812 | -0.0149 | -124.1502
-9 | -0.9658 | 0.00792 | -0.0119 | -121.9444
-8.5 | -0.9163 | 0.00761 | -0.0105 | -120.4074
-8 | -0.8656 | 0.00733 | -0.0093 | -118.09
-7.5 | -0.8142 | 0.00708 | -0.0082 | -115
-7 | -0.7619 | 0.00684 | -0.0073 | -111.3889
-6.5 | -0.7091 | 0.00657 | -0.0065 | -107.93
-6 | -0.6559 | 0.00635 | -0.0058 | -103.2913
-5.5 | -0.6025 | 0.00616 | -0.0051 | -97.8084
-5 | -0.5492 | 0.00597 | -0.0044 | -91.9933
-4.5 | -0.495 | 0.00581 | -0.0038 | -85.1979
-4 | -0.4405 | 0.00564 | -0.0033 | -78.1028
-3.5 | -0.3854 | 0.00554 | -0.0029 | -69.5668
-3 | -0.3304 | 0.00545 | -0.0025 | -60.6239
-2.5 | -0.2761 | 0.00535 | -0.0019 | -51.6075
-2 | -0.2216 | 0.00525 | -0.0014 | -42.2095
-1.5 | -0.1657 | 0.0052 | -0.0011 | -31.8654
-1 | -0.1103 | 0.00516 | -0.0008 | -21.376
-0.5 | -0.0551 | 0.00515 | -0.0004 | -10.699
0 | 0 | 0.00516 | 0 | 0
0.5 | 0.0551 | 0.00516 | 0.0004 | 10.6783
1 | 0.1104 | 0.00516 | 0.0008 | 21.3953
1.5 | 0.1658 | 0.0052 | 0.0011 | 31.8846
2 | 0.2217 | 0.00525 | 0.0014 | 42.2286
2.5 | 0.2761 | 0.00536 | 0.0019 | 51.5112
3 | 0.3305 | 0.00545 | 0.0024 | 60.6422
3.5 | 0.3854 | 0.00554 | 0.0029 | 69.5668
4 | 0.4406 | 0.00564 | 0.0033 | 78.1206
4.5 | 0.4951 | 0.00581 | 0.0038 | 85.2151
5 | 0.5493 | 0.00597 | 0.0044 | 92.0101
5.5 | 0.6026 | 0.00617 | 0.0051 | 97.6661
6 | 0.656 | 0.00635 | 0.0058 | 103.3071
6.5 | 0.7091 | 0.00658 | 0.0065 | 107.766
7 | 0.7619 | 0.00684 | 0.0073 | 111.3889
7.5 | 0.8143 | 0.00708 | 0.0082 | 115.0141
8 | 0.8657 | 0.00733 | 0.0093 | 118.1037
8.5 | 0.9164 | 0.00761 | 0.0105 | 120.4205
9 | 0.9658 | 0.00792 | 0.0119 | 121.9444
9.5 | 1.0082 | 0.00812 | 0.0149 | 124.1626
10 | 1.0647 | 0.00866 | 0.0146 | 122.9446
10.5 | 1.1131 | 0.00912 | 0.0161 | 122.0504
11 | 1.1749 | 0.00968 | 0.0146 | 121.374
11.5 | 1.2359 | 0.0102 | 0.0133 | 121.1667
12 | 1.295 | 0.01081 | 0.0122 | 119.7965
12.5 | 1.3553 | 0.01138 | 0.0109 | 119.0949
13 | 1.412 | 0.01207 | 0.0102 | 116.9843
13.5 | 1.467 | 0.01274 | 0.0099 | 115.1491
14 | 1.5195 | 0.01344 | 0.0099 | 113.058
14.5 | 1.545 | 0.01418 | 0.0154 | 108.9563
15 | 1.5541 | 0.01485 | 0.0238 | 104.6532
15.5 | 1.5764 | 0.01565 | 0.0291 | 100.7284
16 | 1.5981 | 0.01668 | 0.0339 | 95.8094
16.5 | 1.617 | 0.01815 | 0.0382 | 89.0909
17 | 1.6364 | 0.01988 | 0.0415 | 82.3139
17.5 | 1.6535 | 0.02202 | 0.0442 | 75.0908
18 | 1.6671 | 0.0247 | 0.0464 | 67.4939
18.5 | 1.674 | 0.02823 | 0.0479 | 59.2986
19 | 1.6819 | 0.03204 | 0.0485 | 52.4938
19.5 | 1.6807 | 0.03703 | 0.0484 | 45.3875
20 | 1.6734 | 0.04304 | 0.0473 | 38.8801

## 109. Re 10M Mach 0.25 (1)
BIGFOIL.COM POLAR EXPORT
s8035
S8035 (14%) |  |  |  | Cl Max: | 1.208 | at alpha= | 12 | deg
JavaFoil+Calcfoil stall+Eppler ext transition |  |  |  | L/D Max: | 130.627 | at alpha= | 8.5 | deg
Re: | 10000000 |  |  | Cd Min: | 0.00713 | at alpha= | -4 | deg
Mach: | 0.25 |  |  | Cl=0 at alpha= | 0 | deg
|  |  |  | @ Cl=0.1, Cd= | 0.0073194
|  |  |  | @ Cl=0.4, Cd= | 0.0077952
|  |  |  | @ Cl=0.6, Cd= | 0.007397
alpha (deg) | Cl | Cd | Cm | Cl/Cd
-17 | -0.784 | 0.10075 | 0.01 | -7.781
-16.5 | -0.852 | 0.08656 | 0.011 | -9.838
-16 | -0.916 | 0.07371 | 0.011 | -12.425
-15.5 | -0.979 | 0.06046 | 0.011 | -16.191
-15 | -1.038 | 0.04875 | 0.011 | -21.3
-14.5 | -1.09 | 0.0396 | 0.011 | -27.526
-14 | -1.134 | 0.03183 | 0.011 | -35.638
-13.5 | -1.165 | 0.02591 | 0.011 | -44.976
-13 | -1.189 | 0.02138 | 0.011 | -55.595
-12.5 | -1.204 | 0.01787 | 0.01 | -67.393
-12 | -1.208 | 0.01569 | 0.01 | -76.979
-11.5 | -1.204 | 0.01422 | 0.01 | -84.642
-11 | -1.191 | 0.0132 | 0.009 | -90.198
-10.5 | -1.168 | 0.01242 | 0.009 | -94.099
-10 | -1.138 | 0.01174 | 0.009 | -96.852
-9.5 | -1.101 | 0.01114 | 0.008 | -98.821
-9 | -1.059 | 0.01058 | 0.008 | -100.077
-8.5 | -1.012 | 0.00775 | 0.007 | -130.627
-8 | -0.962 | 0.00802 | 0.007 | -119.906
-7.5 | -0.909 | 0.00771 | 0.007 | -117.881
-7 | -0.854 | 0.00748 | 0.006 | -114.28
-6.5 | -0.798 | 0.00725 | 0.006 | -110.118
-6 | -0.741 | 0.00802 | 0.005 | -92.312
-5.5 | -0.682 | 0.00767 | 0.005 | -88.85
-5 | -0.621 | 0.00746 | 0.004 | -83.246
-4.5 | -0.561 | 0.00728 | 0.004 | -76.999
-4 | -0.499 | 0.00713 | 0.004 | -69.975
-3.5 | -0.438 | 0.00793 | 0.003 | -55.197
-3 | -0.376 | 0.00771 | 0.003 | -48.727
-2.5 | -0.313 | 0.00764 | 0.002 | -41.034
-2 | -0.251 | 0.00754 | 0.002 | -33.271
-1.5 | -0.188 | 0.00737 | 0.001 | -25.557
-1 | -0.126 | 0.00734 | 0.001 | -17.102
-0.5 | -0.063 | 0.00729 | 0 | -8.617
0 | 0 | 0.00728 | 0 | 0
0.5 | 0.063 | 0.00729 | 0 | 8.617
1 | 0.126 | 0.00734 | -0.001 | 17.102
1.5 | 0.188 | 0.00737 | -0.001 | 25.557
2 | 0.251 | 0.00754 | -0.002 | 33.271
2.5 | 0.313 | 0.00764 | -0.002 | 41.034
3 | 0.376 | 0.00771 | -0.003 | 48.727
3.5 | 0.438 | 0.00793 | -0.003 | 55.197
4 | 0.499 | 0.00713 | -0.004 | 69.975
4.5 | 0.561 | 0.00728 | -0.004 | 76.999
5 | 0.621 | 0.00746 | -0.004 | 83.246
5.5 | 0.682 | 0.00767 | -0.005 | 88.85
6 | 0.741 | 0.00802 | -0.005 | 92.312
6.5 | 0.798 | 0.00725 | -0.006 | 110.118
7 | 0.854 | 0.00748 | -0.006 | 114.28
7.5 | 0.909 | 0.00771 | -0.007 | 117.881
8 | 0.962 | 0.00803 | -0.007 | 119.792
8.5 | 1.012 | 0.00775 | -0.007 | 130.627
9 | 1.059 | 0.01058 | -0.008 | 100.077
9.5 | 1.101 | 0.01116 | -0.008 | 98.635
10 | 1.137 | 0.01177 | -0.009 | 96.633
10.5 | 1.168 | 0.01242 | -0.009 | 94.099
11 | 1.191 | 0.01321 | -0.009 | 90.12
11.5 | 1.204 | 0.01427 | -0.01 | 84.353
12 | 1.208 | 0.01569 | -0.01 | 76.979
12.5 | 1.204 | 0.01779 | -0.01 | 67.708
13 | 1.19 | 0.02106 | -0.011 | 56.507
13.5 | 1.166 | 0.0259 | -0.011 | 45.003
14 | 1.134 | 0.03194 | -0.011 | 35.499
14.5 | 1.09 | 0.0397 | -0.011 | 27.452
15 | 1.038 | 0.0488 | -0.011 | 21.274
15.5 | 0.979 | 0.06048 | -0.011 | 16.188
16 | 0.916 | 0.07373 | -0.011 | 12.422
16.5 | 0.851 | 0.08696 | -0.011 | 9.787
17 | 0.784 | 0.10109 | -0.01 | 7.751

## 110. Re 10M Mach 0.25 (2)
BIGFOIL.COM POLAR EXPORT
s8035
S8035 (14%) |  |  |  | Cl Max: | 1.6201 | at alpha= | 17 | deg
XFOIL ncrit=9 |  |  |  | L/D Max: | 122.096 | at alpha= | 9.5 | deg
Re: | 10000000 |  |  | Cd Min: | 0.08269 | at alpha= | -20 | deg
Mach: | 0.25 |  |  | Cl=0 at alpha= | 0 | deg
|  |  |  | @ Cl=0.1, Cd= | 0.0052128
|  |  |  | @ Cl=0.4, Cd= | 0.0056055
|  |  |  | @ Cl=0.6, Cd= | 0.0061772
alpha (deg) | Cl | Cd | Cm | Cl/Cd
-20 | -1.4633 | 0.08269 | -0.0393 | -17.6962
-19.5 | -1.5203 | 0.06882 | -0.0461 | -22.091
-19 | -1.5651 | 0.05701 | -0.0514 | -27.4531
-18.5 | -1.5927 | 0.04769 | -0.0548 | -33.3969
-18 | -1.6092 | 0.04007 | -0.0568 | -40.1597
-17.5 | -1.6161 | 0.03391 | -0.0574 | -47.6585
-17 | -1.616 | 0.02887 | -0.0569 | -55.9751
-16.5 | -1.608 | 0.02496 | -0.0552 | -64.4231
-16 | -1.5931 | 0.022 | -0.0526 | -72.4136
-15.5 | -1.5808 | 0.01932 | -0.0487 | -81.8219
-15 | -1.5611 | 0.01753 | -0.0441 | -89.0531
-14.5 | -1.5427 | 0.01607 | -0.0382 | -95.9988
-14 | -1.5223 | 0.01495 | -0.0318 | -101.8261
-13.5 | -1.5097 | 0.0142 | -0.0231 | -106.3169
-13 | -1.4705 | 0.01328 | -0.0192 | -110.7304
-12.5 | -1.4095 | 0.01247 | -0.0192 | -113.0313
-12 | -1.3493 | 0.01164 | -0.0192 | -115.9192
-11.5 | -1.2869 | 0.01098 | -0.0194 | -117.204
-11 | -1.2238 | 0.01028 | -0.02 | -119.0467
-10.5 | -1.1567 | 0.00968 | -0.0213 | -119.4938
-10 | -1.1042 | 0.00913 | -0.0195 | -120.9419
-9.5 | -1.0427 | 0.00853 | -0.0198 | -122.2392
-9 | -0.9979 | 0.00825 | -0.0164 | -120.9576
-8.5 | -0.9475 | 0.00786 | -0.0143 | -120.5471
-8 | -0.8949 | 0.00755 | -0.0126 | -118.5298
-7.5 | -0.8412 | 0.0073 | -0.0111 | -115.2329
-7 | -0.7867 | 0.00704 | -0.0099 | -111.7472
-6.5 | -0.7321 | 0.00675 | -0.0087 | -108.4593
-6 | -0.6774 | 0.00647 | -0.0076 | -104.6986
-5.5 | -0.6224 | 0.00625 | -0.0066 | -99.584
-5 | -0.5668 | 0.00607 | -0.0057 | -93.3773
-4.5 | -0.5105 | 0.00591 | -0.0049 | -86.379
-4 | -0.4545 | 0.00573 | -0.0042 | -79.3194
-3.5 | -0.3977 | 0.00559 | -0.0036 | -71.1449
-3 | -0.3408 | 0.0055 | -0.0031 | -61.9636
-2.5 | -0.2848 | 0.00539 | -0.0024 | -52.8386
-2 | -0.2284 | 0.0053 | -0.0018 | -43.0943
-1.5 | -0.1711 | 0.00524 | -0.0014 | -32.6527
-1 | -0.1136 | 0.00522 | -0.001 | -21.7625
-0.5 | -0.0568 | 0.00518 | -0.0005 | -10.9653
0 | 0 | 0.00519 | 0 | 0
0.5 | 0.0568 | 0.00519 | 0.0005 | 10.9441
1 | 0.1137 | 0.00522 | 0.001 | 21.7816
1.5 | 0.1712 | 0.00524 | 0.0013 | 32.6718
2 | 0.2285 | 0.0053 | 0.0018 | 43.1132
2.5 | 0.2848 | 0.0054 | 0.0024 | 52.7407
3 | 0.3408 | 0.0055 | 0.003 | 61.9636
3.5 | 0.3976 | 0.0056 | 0.0036 | 71
4 | 0.4546 | 0.00573 | 0.0042 | 79.3368
4.5 | 0.5106 | 0.00591 | 0.0049 | 86.3959
5 | 0.5669 | 0.00607 | 0.0057 | 93.3937
5.5 | 0.6225 | 0.00625 | 0.0065 | 99.6
6 | 0.6775 | 0.00648 | 0.0076 | 104.5525
6.5 | 0.7321 | 0.00677 | 0.0087 | 108.1388
7 | 0.7868 | 0.00704 | 0.0099 | 111.7614
7.5 | 0.8412 | 0.0073 | 0.0111 | 115.2329
8 | 0.895 | 0.00755 | 0.0126 | 118.543
8.5 | 0.9477 | 0.00786 | 0.0142 | 120.5725
9 | 0.9979 | 0.00824 | 0.0164 | 121.1044
9.5 | 1.0427 | 0.00854 | 0.0198 | 122.096
10 | 1.1039 | 0.00913 | 0.0196 | 120.9091
10.5 | 1.1565 | 0.00969 | 0.0213 | 119.3498
11 | 1.2239 | 0.01028 | 0.02 | 119.0564
11.5 | 1.2868 | 0.01098 | 0.0195 | 117.1949
12 | 1.3491 | 0.01163 | 0.0192 | 116.0017
12.5 | 1.4092 | 0.01247 | 0.0193 | 113.0072
13 | 1.4699 | 0.0133 | 0.0193 | 110.5188
13.5 | 1.5094 | 0.01421 | 0.0231 | 106.221
14 | 1.5227 | 0.01495 | 0.0317 | 101.8528
14.5 | 1.5447 | 0.01601 | 0.038 | 96.4834
15 | 1.5614 | 0.01753 | 0.0441 | 89.0702
15.5 | 1.5821 | 0.01927 | 0.0486 | 82.1017
16 | 1.594 | 0.02197 | 0.0525 | 72.5535
16.5 | 1.6095 | 0.02489 | 0.0551 | 64.6645
17 | 1.6201 | 0.0286 | 0.0568 | 56.6469
17.5 | 1.6189 | 0.03375 | 0.0573 | 47.9674
18 | 1.6152 | 0.03961 | 0.0567 | 40.7776
18.5 | 1.5918 | 0.04794 | 0.0544 | 33.204
19 | 1.5687 | 0.0568 | 0.0512 | 27.618
19.5 | 1.5238 | 0.06864 | 0.0459 | 22.1999
20 | 1.4714 | 0.08194 | 0.0394 | 17.957

## 111. Re 10M Mach 0.50 (1)
BIGFOIL.COM POLAR EXPORT
s8035
S8035 (14%) |  |  |  | Cl Max: | 1.107 | at alpha= | 20 | deg
JavaFoil+Calcfoil stall+Eppler ext transition |  |  |  | L/D Max: | 119.002 | at alpha= | 6.5 | deg
Re: | 10000000 |  |  | Cd Min: | 0.00694 | at alpha= | 4.5 | deg
Mach: | 0.5 |  |  | Cl=0 at alpha= | 0 | deg
|  |  |  | @ Cl=0.1, Cd= | 0.0078486
|  |  |  | @ Cl=0.4, Cd= | 0.0073159
|  |  |  | @ Cl=0.6, Cd= | 0.0072009
alpha (deg) | Cl | Cd | Cm | Cl/Cd
-20 | -1.106 | 0.17755 | 0.012 | -6.232
-19.5 | -1.079 | 0.17066 | 0.012 | -6.32
-19 | -1.05 | 0.16081 | 0.011 | -6.53
-18.5 | -1.021 | 0.15706 | 0.011 | -6.504
-18 | -1.002 | 0.13634 | 0.011 | -7.35
-17.5 | -0.971 | 0.13315 | 0.011 | -7.296
-17 | -0.941 | 0.12977 | 0.01 | -7.252
-16.5 | -0.927 | 0.11008 | 0.011 | -8.419
-16 | -0.885 | 0.11437 | 0.009 | -7.739
-15.5 | -0.871 | 0.10499 | 0.01 | -8.293
-15 | -0.843 | 0.09773 | 0.01 | -8.629
-14.5 | -0.834 | 0.07833 | 0.01 | -10.642
-14 | -0.789 | 0.09106 | 0.009 | -8.66
-13.5 | -0.781 | 0.07061 | 0.01 | -11.057
-13 | -0.729 | 0.08778 | 0.008 | -8.3
-12.5 | -0.74 | 0.05483 | 0.01 | -13.504
-12 | -0.69 | 0.06759 | 0.009 | -10.206
-11.5 | -0.645 | 0.07802 | 0.007 | -8.266
-11 | -0.674 | 0.03771 | 0.009 | -17.872
-10.5 | -0.637 | 0.03977 | 0.009 | -16.03
-10 | -0.612 | 0.03597 | 0.008 | -17.022
-9.5 | -0.984 | 0.01807 | 0.009 | -54.464
-9 | -1.047 | 0.01525 | 0.009 | -68.64
-8.5 | -1.049 | 0.01342 | 0.008 | -78.185
-8 | -1.023 | 0.01221 | 0.008 | -83.822
-7.5 | -0.982 | 0.01103 | 0.007 | -89.011
-7 | -0.933 | 0.0102 | 0.007 | -91.442
-6.5 | -0.877 | 0.00738 | 0.006 | -118.849
-6 | -0.818 | 0.00714 | 0.006 | -114.564
-5.5 | -0.755 | 0.00759 | 0.005 | -99.565
-5 | -0.69 | 0.00718 | 0.005 | -96.121
-4.5 | -0.623 | 0.00698 | 0.004 | -89.357
-4 | -0.556 | 0.00774 | 0.004 | -71.851
-3.5 | -0.488 | 0.00749 | 0.003 | -65.111
-3 | -0.419 | 0.00736 | 0.003 | -56.9
-2.5 | -0.35 | 0.00718 | 0.002 | -48.709
-2 | -0.28 | 0.00709 | 0.002 | -39.517
-1.5 | -0.21 | 0.00703 | 0.001 | -29.916
-1 | -0.14 | 0.00794 | 0.001 | -17.677
-0.5 | -0.07 | 0.00778 | 0 | -9.024
0 | 0 | 0.0078 | 0 | 0
0.5 | 0.07 | 0.00781 | 0 | 8.991
1 | 0.14 | 0.0079 | -0.001 | 17.761
1.5 | 0.21 | 0.00703 | -0.001 | 29.916
2 | 0.28 | 0.00714 | -0.002 | 39.228
2.5 | 0.35 | 0.0072 | -0.002 | 48.564
3 | 0.419 | 0.00736 | -0.003 | 56.87
3.5 | 0.488 | 0.00754 | -0.003 | 64.711
4 | 0.556 | 0.0077 | -0.004 | 72.177
4.5 | 0.623 | 0.00694 | -0.004 | 89.79
5 | 0.69 | 0.00715 | -0.005 | 96.564
5.5 | 0.755 | 0.00756 | -0.005 | 99.979
6 | 0.818 | 0.0071 | -0.006 | 115.212
6.5 | 0.877 | 0.00737 | -0.006 | 119.002
7 | 0.933 | 0.01021 | -0.007 | 91.339
7.5 | 0.982 | 0.01107 | -0.007 | 88.743
8 | 1.023 | 0.01223 | -0.008 | 83.682
8.5 | 1.049 | 0.01344 | -0.008 | 78.005
9 | 1.047 | 0.01525 | -0.009 | 68.642
9.5 | 0.984 | 0.01819 | -0.009 | 54.102
10 | 0.615 | 0.0346 | -0.009 | 17.777
10.5 | 0.638 | 0.03967 | -0.009 | 16.074
11 | 0.676 | 0.03694 | -0.009 | 18.291
11.5 | 0.646 | 0.07714 | -0.007 | 8.372
12 | 0.687 | 0.06933 | -0.008 | 9.916
12.5 | 0.74 | 0.05491 | -0.01 | 13.48
13 | 0.73 | 0.08672 | -0.008 | 8.415
13.5 | 0.78 | 0.07092 | -0.01 | 11.003
14 | 0.786 | 0.09304 | -0.009 | 8.452
14.5 | 0.829 | 0.08175 | -0.01 | 10.139
15 | 0.843 | 0.09763 | -0.01 | 8.639
15.5 | 0.871 | 0.10508 | -0.01 | 8.285
16 | 0.885 | 0.11455 | -0.009 | 7.726
16.5 | 0.926 | 0.11056 | -0.011 | 8.377
17 | 0.94 | 0.13161 | -0.01 | 7.142
17.5 | 0.971 | 0.13388 | -0.01 | 7.252
18 | 1.002 | 0.13718 | -0.011 | 7.301
18.5 | 1.021 | 0.15706 | -0.011 | 6.504
19 | 1.05 | 0.1608 | -0.011 | 6.531
19.5 | 1.078 | 0.17143 | -0.012 | 6.29
20 | 1.107 | 0.17678 | -0.012 | 6.261

## 112. Re 10M Mach 0.50 (2)
BIGFOIL.COM POLAR EXPORT
s8035
S8035 (14%) |  |  |  | Cl Max: | 1.3438 | at alpha= | 10.5 | deg
XFOIL ncrit=9 |  |  |  | L/D Max: | 127.476 | at alpha= | 10 | deg
Re: | 10000000 |  |  | Cd Min: | 0.01316 | at alpha= | 10.5 | deg
Mach: | 0.5 |  |  | Cl=0 at alpha= | -99 | deg
|  |  |  | @ Cl=0.1, Cd= | 0.0053979
|  |  |  | @ Cl=0.4, Cd= | 0.0058049
|  |  |  | @ Cl=0.6, Cd= | 0.006383
alpha (deg) | Cl | Cd | Cm | Cl/Cd
0 | 0 | 0.00536 | 0 | 0
0.5 | 0.064 | 0.00537 | 0.001 | 11.9181
1 | 0.1285 | 0.00542 | 0.0019 | 23.7085
1.5 | 0.194 | 0.00546 | 0.0027 | 35.5311
2 | 0.2586 | 0.00554 | 0.0038 | 46.6787
2.5 | 0.323 | 0.00562 | 0.0049 | 57.4733
3 | 0.3865 | 0.00578 | 0.0063 | 66.8685
3.5 | 0.4515 | 0.0059 | 0.0076 | 76.5254
4 | 0.5158 | 0.00612 | 0.0092 | 84.281
4.5 | 0.5806 | 0.00632 | 0.0109 | 91.8671
5 | 0.6453 | 0.00653 | 0.0128 | 98.8208
5.5 | 0.7095 | 0.00675 | 0.0151 | 105.1111
6 | 0.7714 | 0.00715 | 0.0179 | 107.8881
6.5 | 0.8348 | 0.00749 | 0.0208 | 111.4553
7 | 0.8981 | 0.00786 | 0.024 | 114.2621
7.5 | 0.9599 | 0.00824 | 0.0278 | 116.4927
8 | 1.0188 | 0.0087 | 0.0324 | 117.1034
8.5 | 1.0732 | 0.00929 | 0.0379 | 115.5221
9 | 1.1233 | 0.00977 | 0.0447 | 114.9744
9.5 | 1.2148 | 0.01051 | 0.0446 | 115.5852
10 | 1.3181 | 0.01034 | 0.0507 | 127.4758
10.5 | 1.3438 | 0.01316 | 0.0544 | 102.1125

## 113. Re 12M Mach 0.00 (1)
BIGFOIL.COM POLAR EXPORT
s8035
S8035 (14%) |  |  |  | Cl Max: | 1.278 | at alpha= | 13.5 | deg
JavaFoil+Calcfoil stall+Eppler ext transition |  |  |  | L/D Max: | 138.213 | at alpha= | 9.5 | deg
Re: | 12000000 |  |  | Cd Min: | 0.00711 | at alpha= | -0.5 | deg
Mach: | 0 |  |  | Cl=0 at alpha= | 0 | deg
|  |  |  | @ Cl=0.1, Cd= | 0.0071867
|  |  |  | @ Cl=0.4, Cd= | 0.007686
|  |  |  | @ Cl=0.6, Cd= | 0.007195
alpha (deg) | Cl | Cd | Cm | Cl/Cd
-18.5 | -1.056 | 0.07725 | 0.012 | -13.666
-18 | -1.09 | 0.06707 | 0.012 | -16.248
-17.5 | -1.122 | 0.05829 | 0.012 | -19.248
-17 | -1.153 | 0.05006 | 0.012 | -23.038
-16.5 | -1.182 | 0.04279 | 0.012 | -27.63
-16 | -1.21 | 0.03629 | 0.012 | -33.342
-15.5 | -1.233 | 0.0309 | 0.012 | -39.899
-15 | -1.253 | 0.02615 | 0.012 | -47.929
-14.5 | -1.267 | 0.02264 | 0.011 | -55.985
-14 | -1.277 | 0.01965 | 0.011 | -64.976
-13.5 | -1.278 | 0.01707 | 0.011 | -74.887
-13 | -1.275 | 0.01515 | 0.011 | -84.183
-12.5 | -1.266 | 0.01376 | 0.01 | -92.002
-12 | -1.249 | 0.01289 | 0.01 | -96.927
-11.5 | -1.226 | 0.01222 | 0.01 | -100.295
-11 | -1.196 | 0.01163 | 0.009 | -102.817
-10.5 | -1.162 | 0.01112 | 0.009 | -104.426
-10 | -1.124 | 0.01061 | 0.008 | -105.95
-9.5 | -1.082 | 0.00783 | 0.008 | -138.213
-9 | -1.037 | 0.00754 | 0.008 | -137.662
-8.5 | -0.989 | 0.00801 | 0.007 | -123.354
-8 | -0.938 | 0.00757 | 0.007 | -123.856
-7.5 | -0.885 | 0.00731 | 0.006 | -121.087
-7 | -0.831 | 0.0081 | 0.006 | -102.507
-6.5 | -0.775 | 0.00786 | 0.006 | -98.671
-6 | -0.719 | 0.00771 | 0.005 | -93.263
-5.5 | -0.661 | 0.00739 | 0.005 | -89.425
-5 | -0.603 | 0.00715 | 0.004 | -84.302
-4.5 | -0.543 | 0.00805 | 0.004 | -67.538
-4 | -0.484 | 0.00787 | 0.003 | -61.515
-3.5 | -0.424 | 0.00777 | 0.003 | -54.6
-3 | -0.364 | 0.00756 | 0.003 | -48.098
-2.5 | -0.303 | 0.00736 | 0.002 | -41.248
-2 | -0.243 | 0.00727 | 0.002 | -33.418
-1.5 | -0.182 | 0.00728 | 0.001 | -25.038
-1 | -0.122 | 0.00723 | 0.001 | -16.814
-0.5 | -0.061 | 0.00711 | 0 | -8.564
0 | 0 | 0.00711 | 0 | 0
0.5 | 0.061 | 0.00711 | 0 | 8.564
1 | 0.122 | 0.00723 | -0.001 | 16.814
1.5 | 0.182 | 0.00728 | -0.001 | 25.038
2 | 0.243 | 0.00727 | -0.002 | 33.418
2.5 | 0.303 | 0.00736 | -0.002 | 41.248
3 | 0.364 | 0.00756 | -0.003 | 48.098
3.5 | 0.424 | 0.00777 | -0.003 | 54.6
4 | 0.484 | 0.00787 | -0.003 | 61.515
4.5 | 0.543 | 0.00805 | -0.004 | 67.538
5 | 0.603 | 0.00715 | -0.004 | 84.302
5.5 | 0.661 | 0.00739 | -0.005 | 89.425
6 | 0.719 | 0.00771 | -0.005 | 93.263
6.5 | 0.775 | 0.00786 | -0.006 | 98.671
7 | 0.831 | 0.0081 | -0.006 | 102.507
7.5 | 0.885 | 0.00731 | -0.006 | 121.087
8 | 0.938 | 0.00757 | -0.007 | 123.856
8.5 | 0.989 | 0.00801 | -0.007 | 123.354
9 | 1.037 | 0.00754 | -0.008 | 137.662
9.5 | 1.082 | 0.00783 | -0.008 | 138.213
10 | 1.124 | 0.01061 | -0.008 | 105.95
10.5 | 1.162 | 0.01112 | -0.009 | 104.426
11 | 1.196 | 0.01163 | -0.009 | 102.817
11.5 | 1.226 | 0.01222 | -0.01 | 100.295
12 | 1.249 | 0.01289 | -0.01 | 96.927
12.5 | 1.266 | 0.01376 | -0.01 | 92.002
13 | 1.275 | 0.01515 | -0.011 | 84.183
13.5 | 1.278 | 0.01707 | -0.011 | 74.887
14 | 1.277 | 0.01965 | -0.011 | 64.976
14.5 | 1.267 | 0.02264 | -0.011 | 55.985
15 | 1.253 | 0.02615 | -0.012 | 47.929
15.5 | 1.233 | 0.0309 | -0.012 | 39.899
16 | 1.21 | 0.03629 | -0.012 | 33.342
16.5 | 1.182 | 0.04279 | -0.012 | 27.63
17 | 1.153 | 0.05006 | -0.012 | 23.038
17.5 | 1.122 | 0.05829 | -0.012 | 19.248
18 | 1.09 | 0.06707 | -0.012 | 16.248
18.5 | 1.056 | 0.07725 | -0.012 | 13.666

## 114. Re 12M Mach 0.00 (2)
BIGFOIL.COM POLAR EXPORT
s8035
S8035 (14%) |  |  |  | Cl Max: | 1.7179 | at alpha= | 20 | deg
XFOIL ncrit=9 |  |  |  | L/D Max: | 126.766 | at alpha= | 10.5 | deg
Re: | 12000000 |  |  | Cd Min: | 0.03655 | at alpha= | -20 | deg
Mach: | 0 |  |  | Cl=0 at alpha= | 0 | deg
|  |  |  | @ Cl=0.1, Cd= | 0.0051074
|  |  |  | @ Cl=0.4, Cd= | 0.0055113
|  |  |  | @ Cl=0.6, Cd= | 0.0060748
alpha (deg) | Cl | Cd | Cm | Cl/Cd
-20 | -1.7105 | 0.03655 | -0.0468 | -46.7989
-19.5 | -1.7166 | 0.03127 | -0.0468 | -54.8961
-19 | -1.7099 | 0.02754 | -0.046 | -62.0879
-18.5 | -1.6984 | 0.02452 | -0.0446 | -69.2659
-18 | -1.6841 | 0.02198 | -0.0426 | -76.6197
-17.5 | -1.6688 | 0.0198 | -0.0399 | -84.2828
-17 | -1.6509 | 0.01804 | -0.0366 | -91.5133
-16.5 | -1.6281 | 0.01678 | -0.0331 | -97.0262
-16 | -1.6084 | 0.01566 | -0.0283 | -102.7075
-15.5 | -1.5908 | 0.01472 | -0.0226 | -108.0707
-15 | -1.5759 | 0.0141 | -0.0155 | -111.766
-14.5 | -1.5452 | 0.01345 | -0.0114 | -114.8848
-14 | -1.4959 | 0.01264 | -0.0112 | -118.3465
-13.5 | -1.4446 | 0.01201 | -0.0111 | -120.2831
-13 | -1.3895 | 0.01141 | -0.0117 | -121.7791
-12.5 | -1.3337 | 0.01077 | -0.0124 | -123.8347
-12 | -1.2765 | 0.01026 | -0.0133 | -124.4152
-11.5 | -1.2184 | 0.00972 | -0.0143 | -125.3498
-11 | -1.1573 | 0.00922 | -0.0159 | -125.5206
-10.5 | -1.1096 | 0.00874 | -0.0145 | -126.9565
-10 | -1.0543 | 0.0083 | -0.0146 | -127.0241
-9.5 | -1.0125 | 0.0081 | -0.0117 | -125
-9 | -0.965 | 0.00772 | -0.0102 | -125
-8.5 | -0.9151 | 0.00741 | -0.009 | -123.4953
-8 | -0.8644 | 0.00716 | -0.008 | -120.7263
-7.5 | -0.8122 | 0.00696 | -0.0072 | -116.6954
-7 | -0.7595 | 0.00671 | -0.0065 | -113.1893
-6.5 | -0.7068 | 0.00649 | -0.0058 | -108.906
-6 | -0.6542 | 0.00624 | -0.0051 | -104.8397
-5.5 | -0.6013 | 0.00607 | -0.0044 | -99.061
-5 | -0.5479 | 0.00587 | -0.0038 | -93.339
-4.5 | -0.4935 | 0.00573 | -0.0034 | -86.1257
-4 | -0.4392 | 0.00559 | -0.0029 | -78.5689
-3.5 | -0.3843 | 0.00548 | -0.0026 | -70.1277
-3 | -0.33 | 0.00539 | -0.0021 | -61.2245
-2.5 | -0.2754 | 0.00534 | -0.0017 | -51.573
-2 | -0.2208 | 0.00519 | -0.0013 | -42.5434
-1.5 | -0.1654 | 0.00516 | -0.001 | -32.0543
-1 | -0.1101 | 0.0051 | -0.0007 | -21.5882
-0.5 | -0.0551 | 0.00514 | -0.0003 | -10.7198
0 | 0 | 0.00511 | 0 | 0
0.5 | 0.0552 | 0.00514 | 0.0003 | 10.7393
1 | 0.1102 | 0.0051 | 0.0007 | 21.6078
1.5 | 0.1655 | 0.00516 | 0.001 | 32.0736
2 | 0.2209 | 0.00519 | 0.0012 | 42.5626
2.5 | 0.2754 | 0.00534 | 0.0017 | 51.573
3 | 0.3301 | 0.00538 | 0.0021 | 61.3569
3.5 | 0.3844 | 0.00548 | 0.0025 | 70.146
4 | 0.4393 | 0.00559 | 0.0029 | 78.5868
4.5 | 0.4936 | 0.00573 | 0.0033 | 86.1431
5 | 0.5481 | 0.00588 | 0.0038 | 93.2143
5.5 | 0.6014 | 0.00608 | 0.0044 | 98.9145
6 | 0.6543 | 0.00625 | 0.0051 | 104.688
6.5 | 0.7069 | 0.00649 | 0.0058 | 108.9214
7 | 0.7596 | 0.00671 | 0.0065 | 113.2042
7.5 | 0.8123 | 0.00696 | 0.0072 | 116.7098
8 | 0.8645 | 0.00716 | 0.0079 | 120.7402
8.5 | 0.9152 | 0.00741 | 0.009 | 123.5088
9 | 0.9647 | 0.00774 | 0.0102 | 124.6382
9.5 | 1.0124 | 0.00809 | 0.0118 | 125.1422
10 | 1.0538 | 0.00833 | 0.0147 | 126.5066
10.5 | 1.1092 | 0.00875 | 0.0146 | 126.7657
11 | 1.157 | 0.00922 | 0.016 | 125.4881
11.5 | 1.2181 | 0.00972 | 0.0144 | 125.3189
12 | 1.2765 | 0.01026 | 0.0133 | 124.4152
12.5 | 1.3337 | 0.01077 | 0.0124 | 123.8347
13 | 1.3891 | 0.01142 | 0.0118 | 121.6375
13.5 | 1.4443 | 0.01201 | 0.0112 | 120.2581
14 | 1.4959 | 0.01264 | 0.0112 | 118.3465
14.5 | 1.5453 | 0.01343 | 0.0114 | 115.0633
15 | 1.5761 | 0.0141 | 0.0155 | 111.7801
15.5 | 1.5904 | 0.01474 | 0.0226 | 107.8969
16 | 1.6108 | 0.01559 | 0.028 | 103.3226
16.5 | 1.629 | 0.01675 | 0.0329 | 97.2537
17 | 1.6513 | 0.01803 | 0.0365 | 91.5862
17.5 | 1.6705 | 0.01972 | 0.0397 | 84.711
18 | 1.6859 | 0.0219 | 0.0424 | 76.9817
18.5 | 1.6994 | 0.02449 | 0.0445 | 69.3916
19 | 1.7122 | 0.02742 | 0.0458 | 62.4435
19.5 | 1.7177 | 0.03126 | 0.0466 | 54.9488
20 | 1.7179 | 0.03593 | 0.0466 | 47.8124

## 115. Re 12M Mach 0.10 (1)
BIGFOIL.COM POLAR EXPORT
s8035
S8035 (14%) |  |  |  | Cl Max: | 1.267 | at alpha= | 13.5 | deg
JavaFoil+Calcfoil stall+Eppler ext transition |  |  |  | L/D Max: | 137.743 | at alpha= | 9.5 | deg
Re: | 12000000 |  |  | Cd Min: | 0.00709 | at alpha= | -0.5 | deg
Mach: | 0.1 |  |  | Cl=0 at alpha= | 0 | deg
|  |  |  | @ Cl=0.1, Cd= | 0.0071731
|  |  |  | @ Cl=0.4, Cd= | 0.0076903
|  |  |  | @ Cl=0.6, Cd= | 0.007262
alpha (deg) | Cl | Cd | Cm | Cl/Cd
-18.5 | -1.004 | 0.08398 | 0.012 | -11.951
-18 | -1.041 | 0.07362 | 0.012 | -14.14
-17.5 | -1.077 | 0.06403 | 0.012 | -16.824
-17 | -1.112 | 0.05509 | 0.012 | -20.192
-16.5 | -1.146 | 0.04688 | 0.012 | -24.445
-16 | -1.178 | 0.03962 | 0.012 | -29.73
-15.5 | -1.206 | 0.0334 | 0.012 | -36.108
-15 | -1.23 | 0.02827 | 0.012 | -43.503
-14.5 | -1.249 | 0.02401 | 0.011 | -52.011
-14 | -1.262 | 0.02066 | 0.011 | -61.093
-13.5 | -1.267 | 0.01786 | 0.011 | -70.947
-13 | -1.266 | 0.01576 | 0.011 | -80.316
-12.5 | -1.26 | 0.0141 | 0.01 | -89.369
-12 | -1.246 | 0.01312 | 0.01 | -94.985
-11.5 | -1.225 | 0.01241 | 0.01 | -98.742
-11 | -1.197 | 0.0118 | 0.009 | -101.397
-10.5 | -1.164 | 0.01124 | 0.009 | -103.511
-10 | -1.126 | 0.01071 | 0.008 | -105.169
-9.5 | -1.085 | 0.00788 | 0.008 | -137.743
-9 | -1.041 | 0.00761 | 0.008 | -136.86
-8.5 | -0.992 | 0.00808 | 0.007 | -122.788
-8 | -0.941 | 0.00761 | 0.007 | -123.705
-7.5 | -0.889 | 0.00734 | 0.006 | -121.041
-7 | -0.834 | 0.00814 | 0.006 | -102.551
-6.5 | -0.779 | 0.00791 | 0.006 | -98.456
-6 | -0.722 | 0.00773 | 0.005 | -93.38
-5.5 | -0.664 | 0.00744 | 0.005 | -89.237
-5 | -0.605 | 0.00719 | 0.004 | -84.159
-4.5 | -0.546 | 0.00804 | 0.004 | -67.91
-4 | -0.486 | 0.00786 | 0.003 | -61.865
-3.5 | -0.426 | 0.00779 | 0.003 | -54.682
-3 | -0.366 | 0.00756 | 0.003 | -48.395
-2.5 | -0.305 | 0.0074 | 0.002 | -41.226
-2 | -0.244 | 0.00729 | 0.002 | -33.486
-1.5 | -0.183 | 0.00727 | 0.001 | -25.204
-1 | -0.122 | 0.00722 | 0.001 | -16.928
-0.5 | -0.061 | 0.00709 | 0 | -8.623
0 | 0 | 0.00709 | 0 | 0
0.5 | 0.061 | 0.00709 | 0 | 8.623
1 | 0.122 | 0.00722 | -0.001 | 16.928
1.5 | 0.183 | 0.00727 | -0.001 | 25.204
2 | 0.244 | 0.00729 | -0.002 | 33.486
2.5 | 0.305 | 0.0074 | -0.002 | 41.226
3 | 0.366 | 0.00756 | -0.003 | 48.395
3.5 | 0.426 | 0.00779 | -0.003 | 54.682
4 | 0.486 | 0.00786 | -0.003 | 61.865
4.5 | 0.546 | 0.00804 | -0.004 | 67.91
5 | 0.605 | 0.00719 | -0.004 | 84.159
5.5 | 0.664 | 0.00744 | -0.005 | 89.237
6 | 0.722 | 0.00773 | -0.005 | 93.38
6.5 | 0.779 | 0.00791 | -0.006 | 98.456
7 | 0.834 | 0.00814 | -0.006 | 102.551
7.5 | 0.889 | 0.00734 | -0.006 | 121.041
8 | 0.941 | 0.00761 | -0.007 | 123.705
8.5 | 0.992 | 0.00808 | -0.007 | 122.788
9 | 1.041 | 0.00761 | -0.008 | 136.86
9.5 | 1.085 | 0.00788 | -0.008 | 137.743
10 | 1.126 | 0.01071 | -0.008 | 105.169
10.5 | 1.164 | 0.01124 | -0.009 | 103.511
11 | 1.197 | 0.0118 | -0.009 | 101.397
11.5 | 1.225 | 0.01241 | -0.01 | 98.742
12 | 1.246 | 0.01312 | -0.01 | 94.985
12.5 | 1.26 | 0.0141 | -0.01 | 89.369
13 | 1.266 | 0.01576 | -0.011 | 80.316
13.5 | 1.267 | 0.01786 | -0.011 | 70.947
14 | 1.262 | 0.02066 | -0.011 | 61.093
14.5 | 1.249 | 0.02401 | -0.011 | 52.011
15 | 1.23 | 0.02827 | -0.012 | 43.503
15.5 | 1.206 | 0.0334 | -0.012 | 36.108
16 | 1.178 | 0.03962 | -0.012 | 29.73
16.5 | 1.146 | 0.04688 | -0.012 | 24.445
17 | 1.112 | 0.05509 | -0.012 | 20.192
17.5 | 1.077 | 0.06403 | -0.012 | 16.824
18 | 1.041 | 0.07362 | -0.012 | 14.14
18.5 | 1.004 | 0.08398 | -0.012 | 11.951

## 116. Re 12M Mach 0.10 (2)
BIGFOIL.COM POLAR EXPORT
s8035
S8035 (14%) |  |  |  | Cl Max: | 1.7049 | at alpha= | 19 | deg
XFOIL ncrit=9 |  |  |  | L/D Max: | 126.147 | at alpha= | 10.5 | deg
Re: | 12000000 |  |  | Cd Min: | 0.04141 | at alpha= | -20 | deg
Mach: | 0.1 |  |  | Cl=0 at alpha= | 0 | deg
|  |  |  | @ Cl=0.1, Cd= | 0.0051178
|  |  |  | @ Cl=0.4, Cd= | 0.0055167
|  |  |  | @ Cl=0.6, Cd= | 0.0060808
alpha (deg) | Cl | Cd | Cm | Cl/Cd
-20 | -1.6873 | 0.04141 | -0.048 | -40.7462
-19.5 | -1.7009 | 0.03494 | -0.0488 | -48.6806
-19 | -1.7008 | 0.03027 | -0.0486 | -56.1876
-18.5 | -1.695 | 0.02645 | -0.0475 | -64.0832
-18 | -1.6811 | 0.02362 | -0.0459 | -71.1727
-17.5 | -1.6652 | 0.02122 | -0.0436 | -78.4731
-17 | -1.6512 | 0.01901 | -0.0403 | -86.8595
-16.5 | -1.6307 | 0.01745 | -0.0368 | -93.4499
-16 | -1.6084 | 0.01626 | -0.0326 | -98.9176
-15.5 | -1.5919 | 0.01514 | -0.0268 | -105.1453
-15 | -1.5726 | 0.01436 | -0.0208 | -109.5125
-14.5 | -1.5565 | 0.01378 | -0.0135 | -112.9536
-14 | -1.5063 | 0.01294 | -0.0132 | -116.4065
-13.5 | -1.4555 | 0.01221 | -0.0128 | -119.2056
-13 | -1.4 | 0.01161 | -0.0132 | -120.5857
-12.5 | -1.3438 | 0.01093 | -0.0137 | -122.946
-12 | -1.2864 | 0.01039 | -0.0144 | -123.8114
-10.5 | -1.117 | 0.00883 | -0.0155 | -126.5006
-10 | -1.0608 | 0.00838 | -0.0156 | -126.5871
-9.5 | -1.0186 | 0.00817 | -0.0126 | -124.6756
-9 | -0.971 | 0.00778 | -0.0109 | -124.8072
-8.5 | -0.9209 | 0.00745 | -0.0096 | -123.6107
-8 | -0.8697 | 0.0072 | -0.0085 | -120.7917
-7.5 | -0.8172 | 0.007 | -0.0077 | -116.7429
-7 | -0.7641 | 0.00674 | -0.0069 | -113.368
-6.5 | -0.7111 | 0.00652 | -0.0062 | -109.0644
-6 | -0.6581 | 0.00627 | -0.0054 | -104.9601
-5.5 | -0.6049 | 0.00609 | -0.0047 | -99.3268
-5 | -0.5512 | 0.00588 | -0.004 | -93.7415
-4.5 | -0.4965 | 0.00574 | -0.0035 | -86.4983
-4 | -0.4417 | 0.0056 | -0.0031 | -78.875
-3.5 | -0.3865 | 0.00549 | -0.0027 | -70.4007
-3 | -0.3319 | 0.00539 | -0.0022 | -61.577
-2.5 | -0.277 | 0.00534 | -0.0018 | -51.8727
-2 | -0.2221 | 0.0052 | -0.0013 | -42.7115
-1.5 | -0.1663 | 0.00517 | -0.001 | -32.1663
-1 | -0.1107 | 0.00511 | -0.0007 | -21.6634
0 | 0 | 0.00512 | 0 | 0
0.5 | 0.0555 | 0.00515 | 0.0003 | 10.7767
1 | 0.1108 | 0.00511 | 0.0007 | 21.683
1.5 | 0.1664 | 0.00516 | 0.001 | 32.2481
2 | 0.2222 | 0.0052 | 0.0013 | 42.7308
3 | 0.332 | 0.00539 | 0.0022 | 61.5955
3.5 | 0.3866 | 0.00549 | 0.0027 | 70.4189
4 | 0.4418 | 0.0056 | 0.0031 | 78.8929
4.5 | 0.4966 | 0.00574 | 0.0035 | 86.5157
5 | 0.5514 | 0.00589 | 0.004 | 93.6163
5.5 | 0.6049 | 0.0061 | 0.0046 | 99.1639
6 | 0.6582 | 0.00628 | 0.0054 | 104.8089
6.5 | 0.7112 | 0.00652 | 0.0061 | 109.0798
7 | 0.7642 | 0.00674 | 0.0069 | 113.3828
7.5 | 0.8172 | 0.007 | 0.0077 | 116.7429
8 | 0.8698 | 0.0072 | 0.0085 | 120.8056
8.5 | 0.921 | 0.00745 | 0.0096 | 123.6242
9 | 0.9706 | 0.0078 | 0.011 | 124.4359
9.5 | 1.0184 | 0.00817 | 0.0127 | 124.6512
10 | 1.0604 | 0.00841 | 0.0157 | 126.088
10.5 | 1.1164 | 0.00885 | 0.0156 | 126.1469
11.5 | 1.2272 | 0.00985 | 0.0154 | 124.5888
12 | 1.2864 | 0.01038 | 0.0144 | 123.9306
12.5 | 1.3437 | 0.01093 | 0.0138 | 122.9369
13 | 1.3996 | 0.01161 | 0.0133 | 120.5512
13.5 | 1.4553 | 0.01221 | 0.0128 | 119.1892
14 | 1.5064 | 0.01293 | 0.0131 | 116.5043
14.5 | 1.5565 | 0.01377 | 0.0135 | 113.0356
15 | 1.5726 | 0.01436 | 0.0208 | 109.5125
15.5 | 1.5913 | 0.01518 | 0.0269 | 104.8287
16 | 1.6097 | 0.01622 | 0.0324 | 99.2417
16.5 | 1.6312 | 0.01744 | 0.0367 | 93.5321
17 | 1.6517 | 0.01899 | 0.0403 | 86.9774
17.5 | 1.6666 | 0.02116 | 0.0434 | 78.7618
18 | 1.6825 | 0.02356 | 0.0457 | 71.4134
18.5 | 1.6963 | 0.02642 | 0.0474 | 64.2051
19 | 1.7049 | 0.02999 | 0.0484 | 56.8489
19.5 | 1.6998 | 0.03516 | 0.0486 | 48.3447
20 | 1.6951 | 0.04074 | 0.0479 | 41.6078

## 117. Re 12M Mach 0.25 (1)
BIGFOIL.COM POLAR EXPORT
s8035
S8035 (14%) |  |  |  | Cl Max: | 1.212 | at alpha= | 12 | deg
JavaFoil+Calcfoil stall+Eppler ext transition |  |  |  | L/D Max: | 132.346 | at alpha= | 8.5 | deg
Re: | 12000000 |  |  | Cd Min: | 0.00706 | at alpha= | -4 | deg
Mach: | 0.25 |  |  | Cl=0 at alpha= | 0 | deg
|  |  |  | @ Cl=0.1, Cd= | 0.0072805
|  |  |  | @ Cl=0.4, Cd= | 0.0078081
|  |  |  | @ Cl=0.6, Cd= | 0.0073035
alpha (deg) | Cl | Cd | Cm | Cl/Cd
-17 | -0.786 | 0.09758 | 0.011 | -8.058
-16.5 | -0.855 | 0.08311 | 0.011 | -10.287
-16 | -0.92 | 0.07048 | 0.011 | -13.05
-15.5 | -0.983 | 0.05775 | 0.011 | -17.025
-15 | -1.042 | 0.04648 | 0.011 | -22.425
-14.5 | -1.095 | 0.03721 | 0.011 | -29.44
-14 | -1.139 | 0.03025 | 0.011 | -37.634
-13.5 | -1.17 | 0.02465 | 0.011 | -47.453
-13 | -1.191 | 0.02066 | 0.011 | -57.677
-12.5 | -1.206 | 0.01728 | 0.01 | -69.808
-12 | -1.212 | 0.01507 | 0.01 | -80.41
-11.5 | -1.207 | 0.01373 | 0.01 | -87.964
-11 | -1.193 | 0.01281 | 0.01 | -93.14
-10.5 | -1.169 | 0.01209 | 0.009 | -96.728
-10 | -1.138 | 0.01145 | 0.009 | -99.421
-9.5 | -1.101 | 0.01085 | 0.008 | -101.494
-9 | -1.059 | 0.01036 | 0.008 | -102.308
-8.5 | -1.012 | 0.00765 | 0.007 | -132.346
-8 | -0.962 | 0.00792 | 0.007 | -121.44
-7.5 | -0.909 | 0.00757 | 0.007 | -120.154
-7 | -0.854 | 0.00736 | 0.006 | -116.147
-6.5 | -0.798 | 0.00812 | 0.006 | -98.292
-6 | -0.741 | 0.00792 | 0.005 | -93.547
-5.5 | -0.682 | 0.00768 | 0.005 | -88.734
-5 | -0.621 | 0.00737 | 0.004 | -84.291
-4.5 | -0.561 | 0.00718 | 0.004 | -78.037
-4 | -0.499 | 0.00706 | 0.004 | -70.722
-3.5 | -0.438 | 0.0079 | 0.003 | -55.425
-3 | -0.376 | 0.00775 | 0.003 | -48.466
-2.5 | -0.313 | 0.00751 | 0.002 | -41.692
-2 | -0.251 | 0.00742 | 0.002 | -33.805
-1.5 | -0.188 | 0.00739 | 0.001 | -25.493
-1 | -0.126 | 0.00733 | 0.001 | -17.132
-0.5 | -0.063 | 0.00721 | 0 | -8.709
0 | 0 | 0.00719 | 0 | 0
0.5 | 0.063 | 0.00721 | 0 | 8.709
1 | 0.126 | 0.00733 | -0.001 | 17.132
1.5 | 0.188 | 0.00739 | -0.001 | 25.493
2 | 0.251 | 0.00742 | -0.002 | 33.805
2.5 | 0.313 | 0.00751 | -0.002 | 41.692
3 | 0.376 | 0.00775 | -0.003 | 48.466
3.5 | 0.438 | 0.0079 | -0.003 | 55.425
4 | 0.499 | 0.00706 | -0.004 | 70.722
4.5 | 0.561 | 0.00718 | -0.004 | 78.037
5 | 0.621 | 0.00737 | -0.004 | 84.291
5.5 | 0.682 | 0.00768 | -0.005 | 88.734
6 | 0.741 | 0.00792 | -0.005 | 93.547
6.5 | 0.798 | 0.00812 | -0.006 | 98.292
7 | 0.854 | 0.00736 | -0.006 | 116.147
7.5 | 0.909 | 0.00757 | -0.007 | 120.154
8 | 0.962 | 0.00793 | -0.007 | 121.287
8.5 | 1.012 | 0.00765 | -0.007 | 132.346
9 | 1.059 | 0.01036 | -0.008 | 102.308
9.5 | 1.101 | 0.01089 | -0.008 | 101.135
10 | 1.138 | 0.01147 | -0.009 | 99.185
10.5 | 1.169 | 0.01209 | -0.009 | 96.728
11 | 1.193 | 0.01282 | -0.009 | 93.052
11.5 | 1.207 | 0.01376 | -0.01 | 87.713
12 | 1.212 | 0.01507 | -0.01 | 80.41
12.5 | 1.207 | 0.01725 | -0.01 | 69.951
13 | 1.192 | 0.02062 | -0.011 | 57.797
13.5 | 1.17 | 0.02465 | -0.011 | 47.455
14 | 1.139 | 0.03018 | -0.011 | 37.737
14.5 | 1.095 | 0.03729 | -0.011 | 29.372
15 | 1.042 | 0.04654 | -0.011 | 22.398
15.5 | 0.983 | 0.05771 | -0.011 | 17.04
16 | 0.92 | 0.07053 | -0.011 | 13.04
16.5 | 0.854 | 0.08391 | -0.011 | 10.178
17 | 0.786 | 0.09795 | -0.011 | 8.025

## 118. Re 12M Mach 0.25 (2)
BIGFOIL.COM POLAR EXPORT
s8035
S8035 (14%) |  |  |  | Cl Max: | 1.6413 | at alpha= | 17 | deg
XFOIL ncrit=9 |  |  |  | L/D Max: | 124.693 | at alpha= | 10 | deg
Re: | 12000000 |  |  | Cd Min: | 0.07606 | at alpha= | -20 | deg
Mach: | 0.25 |  |  | Cl=0 at alpha= | 0 | deg
|  |  |  | @ Cl=0.1, Cd= | 0.0051625
|  |  |  | @ Cl=0.4, Cd= | 0.0055519
|  |  |  | @ Cl=0.6, Cd= | 0.0061031
alpha (deg) | Cl | Cd | Cm | Cl/Cd
-20 | -1.517 | 0.07606 | -0.0432 | -19.9448
-19.5 | -1.569 | 0.06314 | -0.0493 | -24.8495
-19 | -1.6007 | 0.05308 | -0.0534 | -30.1564
-18.5 | -1.6233 | 0.04453 | -0.0562 | -36.4541
-18 | -1.634 | 0.0377 | -0.0576 | -43.3422
-17.5 | -1.6364 | 0.03213 | -0.0578 | -50.9306
-17 | -1.6337 | 0.02746 | -0.0568 | -59.4938
-16.5 | -1.627 | 0.02362 | -0.0548 | -68.8823
-16 | -1.6116 | 0.02085 | -0.0517 | -77.295
-15.5 | -1.5949 | 0.01861 | -0.0476 | -85.7012
-15 | -1.5792 | 0.01682 | -0.0422 | -93.8882
-14.5 | -1.5578 | 0.01557 | -0.0364 | -100.0514
-14 | -1.54 | 0.01448 | -0.0293 | -106.3536
-13.5 | -1.51 | 0.01366 | -0.0237 | -110.5417
-13 | -1.4581 | 0.01272 | -0.0222 | -114.6305
-12.5 | -1.3991 | 0.01192 | -0.0218 | -117.3742
-12 | -1.3399 | 0.01119 | -0.0215 | -119.7408
-11.5 | -1.2791 | 0.01053 | -0.0214 | -121.472
-11 | -1.2145 | 0.0099 | -0.0222 | -122.6768
-10.5 | -1.1575 | 0.00934 | -0.0214 | -123.9293
-10 | -1.0976 | 0.00878 | -0.0212 | -125.0114
-9.5 | -1.0529 | 0.00851 | -0.0177 | -123.725
-9 | -1.0033 | 0.00813 | -0.0154 | -123.4071
-8.5 | -0.9516 | 0.00775 | -0.0135 | -122.7871
-8 | -0.8988 | 0.00745 | -0.0119 | -120.6443
-7.5 | -0.845 | 0.00718 | -0.0105 | -117.688
-7 | -0.7901 | 0.00689 | -0.0093 | -114.6734
-6.5 | -0.7349 | 0.00665 | -0.0082 | -110.5113
-6 | -0.6796 | 0.0064 | -0.0072 | -106.1875
-5.5 | -0.6245 | 0.0062 | -0.0062 | -100.7258
-5 | -0.5693 | 0.00597 | -0.0052 | -95.3601
-4.5 | -0.5125 | 0.00582 | -0.0046 | -88.0584
-4 | -0.4559 | 0.00566 | -0.0039 | -80.5477
-3.5 | -0.3988 | 0.00555 | -0.0034 | -71.8559
-3 | -0.3422 | 0.00546 | -0.0028 | -62.674
-2.5 | -0.2856 | 0.00538 | -0.0022 | -53.0855
-2 | -0.2292 | 0.00524 | -0.0016 | -43.7405
-1.5 | -0.1715 | 0.00519 | -0.0013 | -33.0443
-1 | -0.1142 | 0.00516 | -0.0009 | -22.1318
-0.5 | -0.0572 | 0.00516 | -0.0004 | -11.0853
0 | 0 | 0.00515 | 0 | 0
0.5 | 0.0572 | 0.00517 | 0.0004 | 11.0638
1 | 0.1143 | 0.00516 | 0.0009 | 22.1512
1.5 | 0.1716 | 0.00519 | 0.0013 | 33.0636
2 | 0.2293 | 0.00524 | 0.0016 | 43.7595
2.5 | 0.2857 | 0.00538 | 0.0022 | 53.1041
3 | 0.3422 | 0.00546 | 0.0028 | 62.674
3.5 | 0.399 | 0.00555 | 0.0034 | 71.8919
4 | 0.456 | 0.00566 | 0.0039 | 80.5654
4.5 | 0.5126 | 0.00582 | 0.0046 | 88.0756
5 | 0.5695 | 0.00597 | 0.0052 | 95.3936
5.5 | 0.6245 | 0.00621 | 0.0062 | 100.5636
6 | 0.6798 | 0.00641 | 0.0072 | 106.053
6.5 | 0.735 | 0.00665 | 0.0082 | 110.5263
7 | 0.7902 | 0.00689 | 0.0093 | 114.688
7.5 | 0.8451 | 0.00718 | 0.0104 | 117.7019
8 | 0.8989 | 0.00745 | 0.0118 | 120.6577
8.5 | 0.9517 | 0.00775 | 0.0135 | 122.8
9 | 1.0032 | 0.00813 | 0.0154 | 123.3948
9.5 | 1.0527 | 0.0085 | 0.0177 | 123.8471
10 | 1.0973 | 0.0088 | 0.0212 | 124.6932
10.5 | 1.1572 | 0.00935 | 0.0214 | 123.7647
11 | 1.2146 | 0.00989 | 0.0222 | 122.8109
11.5 | 1.2788 | 0.01053 | 0.0215 | 121.4435
12 | 1.3399 | 0.01118 | 0.0215 | 119.8479
12.5 | 1.3989 | 0.01192 | 0.0218 | 117.3574
13 | 1.4573 | 0.01275 | 0.0223 | 114.298
13.5 | 1.51 | 0.01366 | 0.0237 | 110.5417
14 | 1.541 | 0.01445 | 0.0291 | 106.6436
14.5 | 1.5587 | 0.01555 | 0.0362 | 100.2379
15 | 1.5789 | 0.01685 | 0.0422 | 93.7033
15.5 | 1.5968 | 0.01853 | 0.0475 | 86.1738
16 | 1.6131 | 0.02079 | 0.0516 | 77.5902
16.5 | 1.6281 | 0.02359 | 0.0546 | 69.0165
17 | 1.6413 | 0.02694 | 0.0567 | 60.9243
17.5 | 1.6391 | 0.03198 | 0.0576 | 51.2539
18 | 1.6378 | 0.03746 | 0.0574 | 43.7213
18.5 | 1.6252 | 0.04447 | 0.056 | 36.546
19 | 1.6052 | 0.05277 | 0.0533 | 30.4188
19.5 | 1.5698 | 0.06325 | 0.0489 | 24.819
20 | 1.5229 | 0.0756 | 0.0431 | 20.1442

## 119. Re 12M Mach 0.50 (1)
BIGFOIL.COM POLAR EXPORT
s8035
S8035 (14%) |  |  |  | Cl Max: | 1.106 | at alpha= | 20 | deg
JavaFoil+Calcfoil stall+Eppler ext transition |  |  |  | L/D Max: | 121.34 | at alpha= | 6.5 | deg
Re: | 12000000 |  |  | Cd Min: | 0.00684 | at alpha= | 4.5 | deg
Mach: | 0.5 |  |  | Cl=0 at alpha= | 0 | deg
|  |  |  | @ Cl=0.1, Cd= | 0.0077986
|  |  |  | @ Cl=0.4, Cd= | 0.0072349
|  |  |  | @ Cl=0.6, Cd= | 0.0070975
alpha (deg) | Cl | Cd | Cm | Cl/Cd
-20 | -1.105 | 0.18992 | 0.012 | -5.821
-19.5 | -1.078 | 0.18429 | 0.012 | -5.847
-19 | -1.049 | 0.17484 | 0.011 | -6
-18.5 | -1.021 | 0.17097 | 0.011 | -5.972
-18 | -0.997 | 0.15363 | 0.011 | -6.487
-17.5 | -0.968 | 0.14888 | 0.01 | -6.5
-17 | -0.939 | 0.14441 | 0.01 | -6.503
-16.5 | -0.917 | 0.12809 | 0.01 | -7.157
-16 | -0.886 | 0.12443 | 0.009 | -7.123
-15.5 | -0.875 | 0.10063 | 0.01 | -8.693
-15 | -0.853 | 0.08935 | 0.01 | -9.548
-14.5 | -0.85 | 0.06706 | 0.011 | -12.668
-14 | -0.796 | 0.08489 | 0.009 | -9.371
-13.5 | -0.793 | 0.06184 | 0.01 | -12.83
-13 | -0.734 | 0.0828 | 0.009 | -8.865
-12.5 | -0.75 | 0.04898 | 0.01 | -15.307
-12 | -0.697 | 0.06193 | 0.009 | -11.26
-11.5 | -0.648 | 0.0749 | 0.007 | -8.655
-11 | -0.679 | 0.03526 | 0.009 | -19.248
-10.5 | -0.643 | 0.03666 | 0.009 | -17.541
-10 | -0.616 | 0.03372 | 0.009 | -18.279
-9.5 | -0.988 | 0.01733 | 0.009 | -56.991
-9 | -1.05 | 0.01467 | 0.009 | -71.559
-8.5 | -1.051 | 0.01308 | 0.008 | -80.338
-8 | -1.024 | 0.01192 | 0.008 | -85.875
-7.5 | -0.982 | 0.01101 | 0.007 | -89.164
-7 | -0.933 | 0.01002 | 0.007 | -93.046
-6.5 | -0.878 | 0.00724 | 0.006 | -121.2
-6 | -0.818 | 0.00775 | 0.006 | -105.536
-5.5 | -0.756 | 0.00744 | 0.005 | -101.555
-5 | -0.69 | 0.00708 | 0.005 | -97.43
-4.5 | -0.623 | 0.00692 | 0.004 | -90.078
-4 | -0.556 | 0.00762 | 0.004 | -72.922
-3.5 | -0.488 | 0.00749 | 0.003 | -65.153
-3 | -0.419 | 0.00732 | 0.003 | -57.224
-2.5 | -0.35 | 0.00707 | 0.002 | -49.436
-2 | -0.28 | 0.00697 | 0.002 | -40.177
-1.5 | -0.21 | 0.00705 | 0.001 | -29.807
-1 | -0.14 | 0.00786 | 0.001 | -17.844
-0.5 | -0.07 | 0.00776 | 0 | -9.04
0 | 0 | 0.00767 | 0 | 0
0.5 | 0.07 | 0.00773 | 0 | 9.081
1 | 0.14 | 0.00789 | -0.001 | 17.781
1.5 | 0.21 | 0.00705 | -0.001 | 29.807
2 | 0.28 | 0.00702 | -0.002 | 39.881
2.5 | 0.35 | 0.00709 | -0.002 | 49.296
3 | 0.419 | 0.00729 | -0.003 | 57.435
3.5 | 0.488 | 0.00749 | -0.003 | 65.131
4 | 0.556 | 0.00759 | -0.004 | 73.253
4.5 | 0.623 | 0.00684 | -0.004 | 91.193
5 | 0.69 | 0.00709 | -0.005 | 97.353
5.5 | 0.756 | 0.00743 | -0.005 | 101.658
6 | 0.818 | 0.00772 | -0.006 | 106.037
6.5 | 0.878 | 0.00723 | -0.006 | 121.34
7 | 0.933 | 0.01004 | -0.007 | 92.939
7.5 | 0.982 | 0.01106 | -0.007 | 88.818
8 | 1.024 | 0.01194 | -0.008 | 85.768
8.5 | 1.051 | 0.01309 | -0.008 | 80.26
9 | 1.05 | 0.01468 | -0.009 | 71.532
9.5 | 0.987 | 0.01742 | -0.009 | 56.658
10 | 0.619 | 0.03252 | -0.009 | 19.035
10.5 | 0.644 | 0.03621 | -0.009 | 17.786
11 | 0.68 | 0.03459 | -0.009 | 19.663
11.5 | 0.649 | 0.07405 | -0.007 | 8.768
12 | 0.695 | 0.06362 | -0.009 | 10.921
12.5 | 0.75 | 0.04906 | -0.01 | 15.279
13 | 0.735 | 0.08181 | -0.009 | 8.988
13.5 | 0.793 | 0.06231 | -0.01 | 12.723
14 | 0.793 | 0.08725 | -0.009 | 9.085
14.5 | 0.846 | 0.0696 | -0.011 | 12.15
15 | 0.853 | 0.08918 | -0.01 | 9.569
15.5 | 0.875 | 0.10073 | -0.01 | 8.684
16 | 0.886 | 0.12461 | -0.009 | 7.112
16.5 | 0.916 | 0.12864 | -0.01 | 7.124
17 | 0.939 | 0.14705 | -0.01 | 6.384
17.5 | 0.967 | 0.15027 | -0.01 | 6.438
18 | 0.996 | 0.15415 | -0.011 | 6.464
18.5 | 1.021 | 0.17097 | -0.011 | 5.972
19 | 1.049 | 0.17484 | -0.011 | 6.001
19.5 | 1.077 | 0.18506 | -0.012 | 5.822
20 | 1.106 | 0.18979 | -0.012 | 5.825

## 120. Re 12M Mach 0.50 (2)
BIGFOIL.COM POLAR EXPORT
s8035
S8035 (14%) |  |  |  | Cl Max: | 1.2787 | at alpha= | 10 | deg
XFOIL ncrit=9 |  |  |  | L/D Max: | 120.112 | at alpha= | 7.5 | deg
Re: | 12000000 |  |  | Cd Min: | 0.01088 | at alpha= | 10 | deg
Mach: | 0.5 |  |  | Cl=0 at alpha= | -99 | deg
|  |  |  | @ Cl=0.1, Cd= | 0.0053264
|  |  |  | @ Cl=0.4, Cd= | 0.0057099
|  |  |  | @ Cl=0.6, Cd= | 0.0062401
alpha (deg) | Cl | Cd | Cm | Cl/Cd
0 | 0 | 0.0053 | 0 | 0
0.5 | 0.0642 | 0.00531 | 0.001 | 12.0904
1 | 0.1295 | 0.00534 | 0.0018 | 24.2509
1.5 | 0.1948 | 0.00538 | 0.0026 | 36.2082
2 | 0.2598 | 0.00546 | 0.0036 | 47.5824
2.5 | 0.3239 | 0.00557 | 0.0048 | 58.1508
3 | 0.3882 | 0.00568 | 0.006 | 68.3451
4 | 0.5183 | 0.00601 | 0.0088 | 86.2396
4.5 | 0.5836 | 0.00619 | 0.0104 | 94.2811
5 | 0.649 | 0.00639 | 0.0122 | 101.5649
5.5 | 0.7126 | 0.00665 | 0.0146 | 107.1579
6 | 0.7754 | 0.007 | 0.0173 | 110.7714
6.5 | 0.84 | 0.00732 | 0.02 | 114.7541
7 | 0.904 | 0.00766 | 0.0231 | 118.0157
7.5 | 0.9669 | 0.00805 | 0.0268 | 120.1118
8 | 1.0252 | 0.00857 | 0.0314 | 119.6266
8.5 | 1.0826 | 0.00909 | 0.0366 | 119.0979
9 | 1.1385 | 0.00958 | 0.0424 | 118.8413
9.5 | 1.1866 | 0.00995 | 0.0499 | 119.2563
10 | 1.2787 | 0.01088 | 0.0504 | 117.5276

## 121. Re 14M Mach 0.00 (1)
BIGFOIL.COM POLAR EXPORT
s8035
S8035 (14%) |  |  |  | Cl Max: | 1.28 | at alpha= | 13.5 | deg
JavaFoil+Calcfoil stall+Eppler ext transition |  |  |  | L/D Max: | 140.212 | at alpha= | 9.5 | deg
Re: | 14000000 |  |  | Cd Min: | 0.00702 | at alpha= | 0 | deg
Mach: | 0 |  |  | Cl=0 at alpha= | 0 | deg
|  |  |  | @ Cl=0.1, Cd= | 0.0071403
|  |  |  | @ Cl=0.4, Cd= | 0.00762
|  |  |  | @ Cl=0.6, Cd= | 0.0071705
alpha (deg) | Cl | Cd | Cm | Cl/Cd
-19 | -1.026 | 0.08352 | 0.012 | -12.284
-18.5 | -1.059 | 0.07418 | 0.012 | -14.281
-18 | -1.094 | 0.06434 | 0.012 | -16.997
-17.5 | -1.126 | 0.05562 | 0.012 | -20.251
-17 | -1.158 | 0.04769 | 0.012 | -24.274
-16.5 | -1.187 | 0.04096 | 0.012 | -28.976
-16 | -1.214 | 0.03453 | 0.012 | -35.165
-15.5 | -1.237 | 0.02938 | 0.012 | -42.12
-15 | -1.257 | 0.02509 | 0.012 | -50.096
-14.5 | -1.271 | 0.02163 | 0.011 | -58.789
-14 | -1.28 | 0.01906 | 0.011 | -67.132
-13.5 | -1.28 | 0.01674 | 0.011 | -76.459
-13 | -1.277 | 0.0149 | 0.011 | -85.707
-12.5 | -1.268 | 0.01347 | 0.01 | -94.118
-12 | -1.252 | 0.01257 | 0.01 | -99.604
-11.5 | -1.227 | 0.01195 | 0.01 | -102.677
-11 | -1.196 | 0.01138 | 0.009 | -105.079
-10.5 | -1.162 | 0.01089 | 0.009 | -106.723
-10 | -1.124 | 0.01039 | 0.008 | -108.215
-9.5 | -1.082 | 0.00772 | 0.008 | -140.212
-9 | -1.038 | 0.0082 | 0.008 | -126.486
-8.5 | -0.989 | 0.00789 | 0.007 | -125.327
-8 | -0.938 | 0.00751 | 0.007 | -124.828
-7.5 | -0.885 | 0.00826 | 0.006 | -107.174
-7 | -0.831 | 0.00799 | 0.006 | -103.956
-6.5 | -0.775 | 0.00779 | 0.006 | -99.54
-6 | -0.719 | 0.0076 | 0.005 | -94.563
-5.5 | -0.661 | 0.00737 | 0.005 | -89.76
-5 | -0.603 | 0.00713 | 0.004 | -84.524
-4.5 | -0.543 | 0.00794 | 0.004 | -68.436
-4 | -0.484 | 0.00782 | 0.003 | -61.867
-3.5 | -0.424 | 0.0077 | 0.003 | -55.034
-3 | -0.364 | 0.0075 | 0.003 | -48.499
-2.5 | -0.303 | 0.00727 | 0.002 | -41.74
-2 | -0.243 | 0.00724 | 0.002 | -33.573
-1.5 | -0.182 | 0.00724 | 0.001 | -25.193
-1 | -0.122 | 0.00718 | 0.001 | -16.941
-0.5 | -0.061 | 0.00707 | 0 | -8.609
0 | 0 | 0.00702 | 0 | 0
0.5 | 0.061 | 0.00707 | 0 | 8.609
1 | 0.122 | 0.00718 | -0.001 | 16.941
1.5 | 0.182 | 0.00724 | -0.001 | 25.193
2 | 0.243 | 0.00724 | -0.002 | 33.573
2.5 | 0.303 | 0.00727 | -0.002 | 41.74
3 | 0.364 | 0.0075 | -0.003 | 48.499
3.5 | 0.424 | 0.0077 | -0.003 | 55.034
4 | 0.484 | 0.00782 | -0.003 | 61.867
4.5 | 0.543 | 0.00794 | -0.004 | 68.436
5 | 0.603 | 0.00713 | -0.004 | 84.524
5.5 | 0.661 | 0.00737 | -0.005 | 89.76
6 | 0.719 | 0.0076 | -0.005 | 94.563
6.5 | 0.775 | 0.00779 | -0.006 | 99.54
7 | 0.831 | 0.00799 | -0.006 | 103.956
7.5 | 0.885 | 0.00826 | -0.006 | 107.174
8 | 0.938 | 0.00751 | -0.007 | 124.828
8.5 | 0.989 | 0.00789 | -0.007 | 125.327
9 | 1.038 | 0.0082 | -0.008 | 126.486
9.5 | 1.082 | 0.00772 | -0.008 | 140.212
10 | 1.124 | 0.01039 | -0.008 | 108.215
10.5 | 1.162 | 0.01089 | -0.009 | 106.723
11 | 1.196 | 0.01138 | -0.009 | 105.079
11.5 | 1.227 | 0.01195 | -0.01 | 102.677
12 | 1.252 | 0.01257 | -0.01 | 99.604
12.5 | 1.268 | 0.01347 | -0.01 | 94.118
13 | 1.277 | 0.0149 | -0.011 | 85.707
13.5 | 1.28 | 0.01674 | -0.011 | 76.459
14 | 1.28 | 0.01906 | -0.011 | 67.132
14.5 | 1.271 | 0.02163 | -0.011 | 58.789
15 | 1.257 | 0.02509 | -0.012 | 50.096
15.5 | 1.237 | 0.02938 | -0.012 | 42.12
16 | 1.214 | 0.03453 | -0.012 | 35.165
16.5 | 1.187 | 0.04096 | -0.012 | 28.976
17 | 1.158 | 0.04769 | -0.012 | 24.274
17.5 | 1.126 | 0.05562 | -0.012 | 20.251
18 | 1.094 | 0.06434 | -0.012 | 16.997
18.5 | 1.059 | 0.07418 | -0.012 | 14.281

## 122. Re 14M Mach 0.00 (2)
BIGFOIL.COM POLAR EXPORT
s8035
S8035 (14%) |  |  |  | Cl Max: | 1.7337 | at alpha= | 20 | deg
XFOIL ncrit=9 |  |  |  | L/D Max: | 129.531 | at alpha= | 11 | deg
Re: | 14000000 |  |  | Cd Min: | 0.0349 | at alpha= | -20 | deg
Mach: | 0 |  |  | Cl=0 at alpha= | -0.00090416 | deg
|  |  |  | @ Cl=0.1, Cd= | 0.0050877
|  |  |  | @ Cl=0.4, Cd= | 0.0054534
|  |  |  | @ Cl=0.6, Cd= | 0.0060199
alpha (deg) | Cl | Cd | Cm | Cl/Cd
-20 | -1.7272 | 0.0349 | -0.0469 | -49.49
-19.5 | -1.7312 | 0.02998 | -0.0466 | -57.7452
-19 | -1.7253 | 0.02629 | -0.0456 | -65.6257
-18.5 | -1.715 | 0.0233 | -0.0438 | -73.6052
-18 | -1.6977 | 0.02109 | -0.0417 | -80.4979
-17.5 | -1.6787 | 0.01922 | -0.0391 | -87.3413
-17 | -1.6628 | 0.01744 | -0.0353 | -95.344
-16.5 | -1.6415 | 0.01621 | -0.0314 | -101.2647
-16 | -1.6207 | 0.01528 | -0.0265 | -106.0668
-15.5 | -1.6033 | 0.0144 | -0.0205 | -111.3403
-15 | -1.5871 | 0.01373 | -0.0137 | -115.5936
-14.5 | -1.5381 | 0.013 | -0.0134 | -118.3154
-14 | -1.4888 | 0.01228 | -0.013 | -121.2378
-13.5 | -1.4377 | 0.01161 | -0.0129 | -123.8329
-13 | -1.3826 | 0.01106 | -0.0135 | -125.009
-12.5 | -1.3274 | 0.01045 | -0.0141 | -127.0239
-12 | -1.2708 | 0.00993 | -0.0148 | -127.9758
-11.5 | -1.2114 | 0.00944 | -0.016 | -128.3263
-11 | -1.1592 | 0.00895 | -0.0157 | -129.5196
-10.5 | -1.1066 | 0.00851 | -0.0153 | -130.0353
-10 | -1.0644 | 0.00832 | -0.0125 | -127.9327
-9.5 | -1.0166 | 0.008 | -0.011 | -127.075
-9 | -0.9678 | 0.00764 | -0.0096 | -126.6754
-8.5 | -0.9181 | 0.00733 | -0.0084 | -125.2524
-8 | -0.8669 | 0.00708 | -0.0075 | -122.4435
-7.5 | -0.8146 | 0.00686 | -0.0068 | -118.7464
-7 | -0.762 | 0.00661 | -0.006 | -115.2799
-6.5 | -0.709 | 0.00639 | -0.0054 | -110.9546
-6 | -0.656 | 0.00619 | -0.0047 | -105.9774
-5.5 | -0.6026 | 0.00603 | -0.0042 | -99.9337
-5 | -0.5493 | 0.00583 | -0.0035 | -94.2196
-4.5 | -0.4949 | 0.00567 | -0.0031 | -87.284
-4 | -0.4405 | 0.00552 | -0.0027 | -79.8007
-3.5 | -0.3858 | 0.00543 | -0.0023 | -71.0497
-3 | -0.3309 | 0.00536 | -0.0019 | -61.7351
-2.5 | -0.2758 | 0.00532 | -0.0016 | -51.8421
-2 | -0.2211 | 0.00517 | -0.0012 | -42.766
-1.5 | -0.1661 | 0.00511 | -0.0009 | -32.5049
-1 | -0.1105 | 0.00508 | -0.0006 | -21.752
-0.5 | -0.0552 | 0.00512 | -0.0003 | -10.7812
0 | 0.0001 | 0.00508 | 0 | 0.019685
0.5 | 0.0553 | 0.00512 | 0.0003 | 10.8008
1 | 0.1106 | 0.00508 | 0.0006 | 21.7717
1.5 | 0.1661 | 0.00511 | 0.0008 | 32.5049
2 | 0.2212 | 0.00517 | 0.0012 | 42.7853
2.5 | 0.2759 | 0.00532 | 0.0016 | 51.8609
3 | 0.331 | 0.00536 | 0.0019 | 61.7537
3.5 | 0.3858 | 0.00543 | 0.0023 | 71.0497
4 | 0.4405 | 0.00552 | 0.0027 | 79.8007
4.5 | 0.495 | 0.00567 | 0.0031 | 87.3016
5 | 0.5494 | 0.00583 | 0.0035 | 94.2367
5.5 | 0.6027 | 0.00603 | 0.0041 | 99.9502
6 | 0.6561 | 0.00619 | 0.0047 | 105.9935
6.5 | 0.7091 | 0.00639 | 0.0054 | 110.9703
7 | 0.7621 | 0.00661 | 0.006 | 115.295
7.5 | 0.8147 | 0.00686 | 0.0067 | 118.7609
8 | 0.867 | 0.00709 | 0.0075 | 122.2849
8.5 | 0.9184 | 0.00732 | 0.0084 | 125.4645
9 | 0.9674 | 0.00768 | 0.0097 | 125.9635
9.5 | 1.0167 | 0.008 | 0.0109 | 127.0875
10 | 1.0644 | 0.00833 | 0.0125 | 127.7791
11 | 1.1593 | 0.00895 | 0.0157 | 129.5307
11.5 | 1.2112 | 0.00944 | 0.0161 | 128.3051
12 | 1.2708 | 0.00993 | 0.0148 | 127.9758
12.5 | 1.3272 | 0.01045 | 0.0141 | 127.0048
13 | 1.3822 | 0.01106 | 0.0136 | 124.9729
13.5 | 1.4374 | 0.01161 | 0.013 | 123.8071
14 | 1.4887 | 0.01227 | 0.0131 | 121.3284
14.5 | 1.538 | 0.013 | 0.0134 | 118.3077
15 | 1.5868 | 0.01373 | 0.0138 | 115.5717
15.5 | 1.6017 | 0.01445 | 0.0208 | 110.8443
16 | 1.6213 | 0.01527 | 0.0264 | 106.1755
16.5 | 1.6414 | 0.01622 | 0.0314 | 101.1961
17 | 1.6629 | 0.01744 | 0.0353 | 95.3498
17.5 | 1.6804 | 0.01914 | 0.0389 | 87.7952
18 | 1.6987 | 0.02105 | 0.0416 | 80.6983
18.5 | 1.7161 | 0.02326 | 0.0437 | 73.779
19 | 1.7288 | 0.02607 | 0.0453 | 66.3138
19.5 | 1.7316 | 0.03002 | 0.0464 | 57.6815
20 | 1.7337 | 0.03439 | 0.0467 | 50.4129

## 123. Re 14M Mach 0.10 (1)
BIGFOIL.COM POLAR EXPORT
s8035
S8035 (14%) |  |  |  | Cl Max: | 1.268 | at alpha= | 13 | deg
JavaFoil+Calcfoil stall+Eppler ext transition |  |  |  | L/D Max: | 139.376 | at alpha= | 9.5 | deg
Re: | 14000000 |  |  | Cd Min: | 0.007 | at alpha= | 0 | deg
Mach: | 0.1 |  |  | Cl=0 at alpha= | 0 | deg
|  |  |  | @ Cl=0.1, Cd= | 0.0071703
|  |  |  | @ Cl=0.4, Cd= | 0.007648
|  |  |  | @ Cl=0.6, Cd= | 0.007201
alpha (deg) | Cl | Cd | Cm | Cl/Cd
-18.5 | -1.007 | 0.081 | 0.012 | -12.431
-18 | -1.044 | 0.07077 | 0.012 | -14.758
-17.5 | -1.081 | 0.0614 | 0.012 | -17.603
-17 | -1.116 | 0.05265 | 0.012 | -21.205
-16.5 | -1.15 | 0.045 | 0.012 | -25.558
-16 | -1.183 | 0.03767 | 0.012 | -31.391
-15.5 | -1.21 | 0.0318 | 0.012 | -38.055
-15 | -1.234 | 0.0269 | 0.012 | -45.877
-14.5 | -1.252 | 0.0231 | 0.011 | -54.2
-14 | -1.265 | 0.01996 | 0.011 | -63.388
-13.5 | -1.268 | 0.01752 | 0.011 | -72.406
-13 | -1.268 | 0.01534 | 0.011 | -82.65
-12.5 | -1.263 | 0.01377 | 0.01 | -91.671
-12 | -1.248 | 0.01281 | 0.01 | -97.477
-11.5 | -1.226 | 0.01215 | 0.01 | -100.934
-11 | -1.197 | 0.01154 | 0.009 | -103.734
-10.5 | -1.164 | 0.01101 | 0.009 | -105.701
-10 | -1.127 | 0.01051 | 0.008 | -107.162
-9.5 | -1.086 | 0.00779 | 0.008 | -139.376
-9 | -1.041 | 0.00752 | 0.008 | -138.491
-8.5 | -0.992 | 0.00793 | 0.007 | -125.112
-8 | -0.941 | 0.00755 | 0.007 | -124.698
-7.5 | -0.889 | 0.00726 | 0.006 | -122.408
-7 | -0.834 | 0.00802 | 0.006 | -104.031
-6.5 | -0.779 | 0.00784 | 0.006 | -99.329
-6 | -0.722 | 0.00762 | 0.005 | -94.719
-5.5 | -0.664 | 0.00742 | 0.005 | -89.585
-5 | -0.606 | 0.00712 | 0.004 | -85.048
-4.5 | -0.546 | 0.00793 | 0.004 | -68.818
-4 | -0.486 | 0.00781 | 0.003 | -62.243
-3.5 | -0.426 | 0.0077 | 0.003 | -55.361
-3 | -0.366 | 0.00758 | 0.003 | -48.243
-2.5 | -0.305 | 0.00731 | 0.002 | -41.701
-2 | -0.244 | 0.00731 | 0.002 | -33.398
-1.5 | -0.183 | 0.00726 | 0.001 | -25.239
-1 | -0.122 | 0.00721 | 0.001 | -16.966
-0.5 | -0.061 | 0.0071 | 0 | -8.617
0 | 0 | 0.007 | 0 | 0
0.5 | 0.061 | 0.0071 | 0 | 8.617
1 | 0.122 | 0.00721 | -0.001 | 16.966
1.5 | 0.183 | 0.00726 | -0.001 | 25.239
2 | 0.244 | 0.00731 | -0.002 | 33.398
2.5 | 0.305 | 0.00731 | -0.002 | 41.701
3 | 0.366 | 0.00758 | -0.003 | 48.243
3.5 | 0.426 | 0.0077 | -0.003 | 55.361
4 | 0.486 | 0.00781 | -0.003 | 62.243
4.5 | 0.546 | 0.00793 | -0.004 | 68.818
5 | 0.606 | 0.00712 | -0.004 | 85.048
5.5 | 0.664 | 0.00742 | -0.005 | 89.585
6 | 0.722 | 0.00762 | -0.005 | 94.719
6.5 | 0.779 | 0.00784 | -0.006 | 99.329
7 | 0.834 | 0.00802 | -0.006 | 104.031
7.5 | 0.889 | 0.00726 | -0.006 | 122.408
8 | 0.941 | 0.00755 | -0.007 | 124.698
8.5 | 0.992 | 0.00793 | -0.007 | 125.112
9 | 1.041 | 0.00752 | -0.008 | 138.491
9.5 | 1.086 | 0.00779 | -0.008 | 139.376
10 | 1.127 | 0.01051 | -0.008 | 107.162
10.5 | 1.164 | 0.01101 | -0.009 | 105.701
11 | 1.197 | 0.01154 | -0.009 | 103.734
11.5 | 1.226 | 0.01215 | -0.01 | 100.934
12 | 1.248 | 0.01281 | -0.01 | 97.477
12.5 | 1.263 | 0.01377 | -0.01 | 91.671
13 | 1.268 | 0.01534 | -0.011 | 82.65
13.5 | 1.268 | 0.01752 | -0.011 | 72.406
14 | 1.265 | 0.01996 | -0.011 | 63.388
14.5 | 1.252 | 0.0231 | -0.011 | 54.2
15 | 1.234 | 0.0269 | -0.012 | 45.877
15.5 | 1.21 | 0.0318 | -0.012 | 38.055
16 | 1.183 | 0.03767 | -0.012 | 31.391
16.5 | 1.15 | 0.045 | -0.012 | 25.558
17 | 1.116 | 0.05265 | -0.012 | 21.205
17.5 | 1.081 | 0.0614 | -0.012 | 17.603
18 | 1.044 | 0.07077 | -0.012 | 14.758

## 124. Re 14M Mach 0.10 (2)
BIGFOIL.COM POLAR EXPORT
s8035
S8035 (14%) |  |  |  | Cl Max: | 1.7195 | at alpha= | 19 | deg
XFOIL ncrit=9 |  |  |  | L/D Max: | 129.236 | at alpha= | 11 | deg
Re: | 14000000 |  |  | Cd Min: | 0.03895 | at alpha= | -20 | deg
Mach: | 0.1 |  |  | Cl=0 at alpha= | -0.00089928 | deg
|  |  |  | @ Cl=0.1, Cd= | 0.0050981
|  |  |  | @ Cl=0.4, Cd= | 0.0054516
|  |  |  | @ Cl=0.6, Cd= | 0.0060174
alpha (deg) | Cl | Cd | Cm | Cl/Cd
-20 | -1.7112 | 0.03895 | -0.0485 | -43.9332
-19.5 | -1.7166 | 0.03346 | -0.0489 | -51.303
-19 | -1.7148 | 0.02905 | -0.0484 | -59.0293
-18.5 | -1.7116 | 0.02518 | -0.047 | -67.9746
-18 | -1.6972 | 0.02249 | -0.0451 | -75.4647
-17.5 | -1.6794 | 0.02033 | -0.0426 | -82.607
-17 | -1.6606 | 0.01849 | -0.0395 | -89.8107
-16.5 | -1.6427 | 0.0169 | -0.0354 | -97.2012
-16 | -1.6233 | 0.01574 | -0.0306 | -103.1321
-15.5 | -1.603 | 0.01483 | -0.0251 | -108.0917
-15 | -1.5894 | 0.01405 | -0.0178 | -113.1246
-14.5 | -1.5502 | 0.01329 | -0.0153 | -116.6441
-14 | -1.4994 | 0.01257 | -0.015 | -119.284
-13.5 | -1.4486 | 0.01181 | -0.0146 | -122.6588
-13 | -1.3934 | 0.01122 | -0.0149 | -124.1889
-12.5 | -1.3373 | 0.01062 | -0.0154 | -125.9228
-12 | -1.2807 | 0.01005 | -0.0159 | -127.4328
-11.5 | -1.2207 | 0.00956 | -0.017 | -127.6883
-11 | -1.1668 | 0.00904 | -0.0168 | -129.0708
-10 | -1.0712 | 0.00838 | -0.0134 | -127.8282
-9.5 | -1.0231 | 0.00806 | -0.0118 | -126.9355
-9 | -0.9738 | 0.0077 | -0.0104 | -126.4675
-8.5 | -0.9237 | 0.00738 | -0.0091 | -125.1626
-8 | -0.8723 | 0.00713 | -0.0081 | -122.3422
-7.5 | -0.8197 | 0.00689 | -0.0072 | -118.9695
-7 | -0.7668 | 0.00664 | -0.0064 | -115.4819
-6.5 | -0.7133 | 0.00642 | -0.0058 | -111.1059
-6 | -0.66 | 0.00621 | -0.005 | -106.2802
-5.5 | -0.6063 | 0.00604 | -0.0044 | -100.3808
-5 | -0.5525 | 0.00584 | -0.0038 | -94.6062
-4.5 | -0.4978 | 0.00568 | -0.0033 | -87.6408
-4 | -0.4431 | 0.00553 | -0.0028 | -80.1266
-3.5 | -0.388 | 0.00543 | -0.0024 | -71.4549
-3 | -0.3329 | 0.00537 | -0.002 | -61.9926
-2.5 | -0.2774 | 0.00532 | -0.0017 | -52.1429
-2 | -0.2224 | 0.00517 | -0.0013 | -43.0174
-1.5 | -0.167 | 0.00512 | -0.0009 | -32.6172
-1 | -0.1111 | 0.00508 | -0.0006 | -21.8701
-0.5 | -0.0555 | 0.00512 | -0.0003 | -10.8398
0 | 0.0001 | 0.00509 | 0 | 0.019646
0.5 | 0.0556 | 0.00513 | 0.0003 | 10.8382
1 | 0.1112 | 0.00509 | 0.0006 | 21.8468
1.5 | 0.1671 | 0.00512 | 0.0009 | 32.6367
2 | 0.2224 | 0.00517 | 0.0012 | 43.0174
2.5 | 0.2775 | 0.00532 | 0.0017 | 52.1617
3 | 0.3329 | 0.00537 | 0.002 | 61.9926
3.5 | 0.3881 | 0.00543 | 0.0024 | 71.4733
4 | 0.4431 | 0.00553 | 0.0028 | 80.1266
4.5 | 0.4979 | 0.00568 | 0.0033 | 87.6585
5 | 0.5527 | 0.00585 | 0.0037 | 94.4786
5.5 | 0.6064 | 0.00604 | 0.0044 | 100.3974
6 | 0.6602 | 0.00621 | 0.005 | 106.3124
6.5 | 0.7134 | 0.00642 | 0.0057 | 111.1215
7 | 0.7669 | 0.00664 | 0.0064 | 115.497
7.5 | 0.8198 | 0.00688 | 0.0072 | 119.157
8 | 0.8724 | 0.00713 | 0.008 | 122.3562
8.5 | 0.9239 | 0.00737 | 0.009 | 125.3596
9 | 0.9736 | 0.00772 | 0.0104 | 126.114
9.5 | 1.0231 | 0.00806 | 0.0118 | 126.9355
10 | 1.0711 | 0.00839 | 0.0134 | 127.6639
10.5 | 1.1135 | 0.00863 | 0.0163 | 129.0267
11 | 1.167 | 0.00903 | 0.0168 | 129.2359
11.5 | 1.2205 | 0.00956 | 0.0171 | 127.6674
12 | 1.2806 | 0.01005 | 0.0159 | 127.4229
12.5 | 1.337 | 0.01062 | 0.0155 | 125.8945
13 | 1.3931 | 0.01122 | 0.015 | 124.1622
13.5 | 1.4483 | 0.01182 | 0.0147 | 122.5296
14 | 1.4993 | 0.01256 | 0.015 | 119.371
14.5 | 1.5501 | 0.01328 | 0.0153 | 116.7244
15 | 1.589 | 0.01406 | 0.0179 | 113.0156
15.5 | 1.6024 | 0.01486 | 0.0252 | 107.8331
16 | 1.6233 | 0.01575 | 0.0305 | 103.0667
16.5 | 1.6417 | 0.01696 | 0.0355 | 96.7983
17 | 1.6618 | 0.01844 | 0.0394 | 90.1193
17.5 | 1.6804 | 0.0203 | 0.0425 | 82.7783
18 | 1.698 | 0.02247 | 0.045 | 75.5674
18.5 | 1.7117 | 0.02522 | 0.0469 | 67.8707
19 | 1.7195 | 0.02873 | 0.0482 | 59.8503
19.5 | 1.7165 | 0.03357 | 0.0487 | 51.132
20 | 1.7151 | 0.03869 | 0.0483 | 44.3293

## 125. Re 14M Mach 0.25 (1)
BIGFOIL.COM POLAR EXPORT
s8035
S8035 (14%) |  |  |  | Cl Max: | 1.214 | at alpha= | 12 | deg
JavaFoil+Calcfoil stall+Eppler ext transition |  |  |  | L/D Max: | 135.025 | at alpha= | 9 | deg
Re: | 14000000 |  |  | Cd Min: | 0.00709 | at alpha= | -4.5 | deg
Mach: | 0.25 |  |  | Cl=0 at alpha= | 0 | deg
|  |  |  | @ Cl=0.1, Cd= | 0.0072287
|  |  |  | @ Cl=0.4, Cd= | 0.0077381
|  |  |  | @ Cl=0.6, Cd= | 0.00722
alpha (deg) | Cl | Cd | Cm | Cl/Cd
-17 | -0.789 | 0.09424 | 0.011 | -8.372
-16.5 | -0.858 | 0.08056 | 0.011 | -10.647
-16 | -0.924 | 0.06724 | 0.011 | -13.745
-15.5 | -0.987 | 0.05536 | 0.011 | -17.827
-15 | -1.047 | 0.04431 | 0.011 | -23.622
-14.5 | -1.099 | 0.03555 | 0.011 | -30.923
-14 | -1.143 | 0.02884 | 0.011 | -39.619
-13.5 | -1.174 | 0.02354 | 0.011 | -49.856
-13 | -1.195 | 0.01987 | 0.011 | -60.112
-12.5 | -1.208 | 0.01687 | 0.01 | -71.633
-12 | -1.214 | 0.01471 | 0.01 | -82.565
-11.5 | -1.21 | 0.01336 | 0.01 | -90.525
-11 | -1.195 | 0.01249 | 0.01 | -95.652
-10.5 | -1.17 | 0.0118 | 0.009 | -99.117
-10 | -1.138 | 0.0112 | 0.009 | -101.626
-9.5 | -1.102 | 0.01067 | 0.008 | -103.23
-9 | -1.06 | 0.00785 | 0.008 | -135.025
-8.5 | -1.012 | 0.00751 | 0.007 | -134.779
-8 | -0.962 | 0.00783 | 0.007 | -122.908
-7.5 | -0.909 | 0.00748 | 0.007 | -121.498
-7 | -0.855 | 0.00723 | 0.006 | -118.126
-6.5 | -0.798 | 0.00804 | 0.006 | -99.291
-6 | -0.741 | 0.0078 | 0.005 | -94.933
-5.5 | -0.682 | 0.00761 | 0.005 | -89.601
-5 | -0.621 | 0.00729 | 0.004 | -85.239
-4.5 | -0.561 | 0.00709 | 0.004 | -79.017
-4 | -0.499 | 0.00802 | 0.004 | -62.222
-3.5 | -0.438 | 0.00783 | 0.003 | -55.915
-3 | -0.376 | 0.00768 | 0.003 | -48.916
-2.5 | -0.313 | 0.00744 | 0.002 | -42.114
-2 | -0.251 | 0.00742 | 0.002 | -33.802
-1.5 | -0.188 | 0.00737 | 0.001 | -25.562
-1 | -0.126 | 0.00727 | 0.001 | -17.283
-0.5 | -0.063 | 0.00717 | 0 | -8.767
0 | 0 | 0.0071 | 0 | 0
0.5 | 0.063 | 0.00717 | 0 | 8.767
1 | 0.126 | 0.00727 | -0.001 | 17.283
1.5 | 0.188 | 0.00737 | -0.001 | 25.562
2 | 0.251 | 0.00742 | -0.002 | 33.802
2.5 | 0.313 | 0.00744 | -0.002 | 42.114
3 | 0.376 | 0.00768 | -0.003 | 48.916
3.5 | 0.438 | 0.00783 | -0.003 | 55.915
4 | 0.499 | 0.00802 | -0.004 | 62.222
4.5 | 0.561 | 0.00709 | -0.004 | 79.017
5 | 0.621 | 0.00729 | -0.004 | 85.239
5.5 | 0.682 | 0.00761 | -0.005 | 89.601
6 | 0.741 | 0.0078 | -0.005 | 94.933
6.5 | 0.798 | 0.00804 | -0.006 | 99.291
7 | 0.855 | 0.00723 | -0.006 | 118.126
7.5 | 0.909 | 0.00748 | -0.007 | 121.498
8 | 0.962 | 0.00784 | -0.007 | 122.671
8.5 | 1.012 | 0.00751 | -0.007 | 134.779
9 | 1.06 | 0.00785 | -0.008 | 135.025
9.5 | 1.102 | 0.01069 | -0.008 | 103.005
10 | 1.138 | 0.01123 | -0.009 | 101.387
10.5 | 1.17 | 0.0118 | -0.009 | 99.117
11 | 1.195 | 0.01252 | -0.01 | 95.436
11.5 | 1.209 | 0.0134 | -0.01 | 90.238
12 | 1.214 | 0.01471 | -0.01 | 82.565
12.5 | 1.209 | 0.01683 | -0.01 | 71.794
13 | 1.195 | 0.01989 | -0.011 | 60.07
13.5 | 1.174 | 0.02354 | -0.011 | 49.854
14 | 1.143 | 0.02892 | -0.011 | 39.507
14.5 | 1.099 | 0.03578 | -0.011 | 30.712
15 | 1.047 | 0.04436 | -0.011 | 23.592
15.5 | 0.987 | 0.0554 | -0.011 | 17.816
16 | 0.924 | 0.0673 | -0.011 | 13.731
16.5 | 0.857 | 0.08131 | -0.011 | 10.538
17 | 0.789 | 0.0946 | -0.011 | 8.337

## 126. Re 14M Mach 0.25 (2)
BIGFOIL.COM POLAR EXPORT
s8035
S8035 (14%) |  |  |  | Cl Max: | 1.6623 | at alpha= | 18 | deg
XFOIL ncrit=9 |  |  |  | L/D Max: | 127.456 | at alpha= | 10.5 | deg
Re: | 14000000 |  |  | Cd Min: | 0.07158 | at alpha= | -20 | deg
Mach: | 0.25 |  |  | Cl=0 at alpha= | -0.00087108 | deg
|  |  |  | @ Cl=0.1, Cd= | 0.0051203
|  |  |  | @ Cl=0.4, Cd= | 0.0054894
|  |  |  | @ Cl=0.6, Cd= | 0.0060296
alpha (deg) | Cl | Cd | Cm | Cl/Cd
-20 | -1.5545 | 0.07158 | -0.0458 | -21.717
-19.5 | -1.603 | 0.05933 | -0.0514 | -27.0184
-19 | -1.6349 | 0.04947 | -0.0552 | -33.0483
-18.5 | -1.6519 | 0.04167 | -0.0574 | -39.6424
-18 | -1.6596 | 0.03534 | -0.0583 | -46.961
-17.5 | -1.6583 | 0.03028 | -0.058 | -54.7655
-17 | -1.6497 | 0.02625 | -0.0567 | -62.8457
-16.5 | -1.64 | 0.02275 | -0.0543 | -72.0879
-16 | -1.6252 | 0.02007 | -0.051 | -80.9766
-15.5 | -1.6093 | 0.01796 | -0.0464 | -89.6047
-15 | -1.5911 | 0.01641 | -0.0408 | -96.9592
-14.5 | -1.5718 | 0.01512 | -0.0346 | -103.955
-14 | -1.5516 | 0.01419 | -0.0275 | -109.3446
-13.5 | -1.5058 | 0.01318 | -0.0251 | -114.2489
-13 | -1.4514 | 0.01233 | -0.0239 | -117.7129
-12.5 | -1.3939 | 0.01151 | -0.0233 | -121.1034
-12 | -1.3342 | 0.01086 | -0.0229 | -122.8545
-11.5 | -1.2732 | 0.01018 | -0.0229 | -125.0688
-11 | -1.2073 | 0.00961 | -0.0239 | -125.6296
-10.5 | -1.1576 | 0.00906 | -0.0216 | -127.7704
-10 | -1.1069 | 0.00876 | -0.0193 | -126.3584
-9.5 | -1.0576 | 0.00843 | -0.0169 | -125.4567
-9 | -1.0071 | 0.00801 | -0.0147 | -125.7303
-8.5 | -0.9556 | 0.00762 | -0.0128 | -125.4068
-8 | -0.9025 | 0.00732 | -0.0112 | -123.2923
-7.5 | -0.8481 | 0.00704 | -0.0099 | -120.4688
-7 | -0.7929 | 0.00679 | -0.0088 | -116.7747
-6.5 | -0.7369 | 0.00657 | -0.0079 | -112.1613
-6 | -0.682 | 0.00631 | -0.0068 | -108.0824
-5.5 | -0.6266 | 0.00612 | -0.0058 | -102.3856
-5 | -0.5706 | 0.00592 | -0.005 | -96.3851
-4.5 | -0.5137 | 0.00578 | -0.0044 | -88.8754
-4 | -0.4571 | 0.0056 | -0.0037 | -81.625
-3.5 | -0.4003 | 0.00548 | -0.0031 | -73.0474
-3 | -0.3435 | 0.0054 | -0.0026 | -63.6111
-2.5 | -0.2862 | 0.00535 | -0.0021 | -53.4953
-2 | -0.2295 | 0.0052 | -0.0016 | -44.1346
-1.5 | -0.172 | 0.00516 | -0.0012 | -33.3333
-1 | -0.1147 | 0.00511 | -0.0008 | -22.4462
-0.5 | -0.0573 | 0.00514 | -0.0004 | -11.1479
0 | 0.0001 | 0.00511 | 0 | 0.019569
0.5 | 0.0574 | 0.00515 | 0.0004 | 11.1456
1 | 0.1148 | 0.00511 | 0.0008 | 22.4658
1.5 | 0.1721 | 0.00515 | 0.0012 | 33.4175
2 | 0.2296 | 0.0052 | 0.0016 | 44.1538
2.5 | 0.2863 | 0.00535 | 0.0021 | 53.514
3 | 0.3435 | 0.0054 | 0.0026 | 63.6111
3.5 | 0.4004 | 0.00549 | 0.0031 | 72.9326
4 | 0.4571 | 0.00561 | 0.0037 | 81.4795
4.5 | 0.5138 | 0.00578 | 0.0043 | 88.8927
5 | 0.5707 | 0.00593 | 0.005 | 96.2395
5.5 | 0.6266 | 0.00612 | 0.0058 | 102.3856
6 | 0.6821 | 0.00631 | 0.0068 | 108.0983
6.5 | 0.737 | 0.00657 | 0.0078 | 112.1766
7 | 0.793 | 0.00679 | 0.0088 | 116.7894
7.5 | 0.8482 | 0.00704 | 0.0099 | 120.483
8 | 0.9026 | 0.00732 | 0.0112 | 123.306
8.5 | 0.9557 | 0.00763 | 0.0128 | 125.2556
9 | 1.0064 | 0.00806 | 0.0148 | 124.8635
9.5 | 1.0576 | 0.00843 | 0.0169 | 125.4567
10 | 1.1065 | 0.00879 | 0.0194 | 125.8817
10.5 | 1.1573 | 0.00908 | 0.0216 | 127.4559
11 | 1.2069 | 0.00959 | 0.024 | 125.8498
11.5 | 1.2729 | 0.01018 | 0.023 | 125.0393
12 | 1.3341 | 0.01085 | 0.023 | 122.9585
12.5 | 1.3936 | 0.01152 | 0.0233 | 120.9722
13 | 1.4507 | 0.01236 | 0.024 | 117.3706
13.5 | 1.5056 | 0.01319 | 0.0251 | 114.1471
14 | 1.5522 | 0.01415 | 0.0275 | 109.6961
14.5 | 1.5728 | 0.0151 | 0.0344 | 104.1589
15 | 1.591 | 0.01642 | 0.0408 | 96.894
15.5 | 1.6103 | 0.01793 | 0.0463 | 89.8104
16 | 1.6274 | 0.01998 | 0.0508 | 81.4515
16.5 | 1.6407 | 0.02275 | 0.0542 | 72.1187
17 | 1.6558 | 0.02586 | 0.0565 | 64.0294
17.5 | 1.6602 | 0.0302 | 0.0578 | 54.9735
18 | 1.6623 | 0.03519 | 0.0581 | 47.2379
18.5 | 1.6523 | 0.04176 | 0.0571 | 39.5666
19 | 1.6376 | 0.04934 | 0.055 | 33.1901
19.5 | 1.6013 | 0.0597 | 0.0509 | 26.8224
20 | 1.5645 | 0.07059 | 0.0461 | 22.1632

## 127. Re 14M Mach 0.50 (1)
BIGFOIL.COM POLAR EXPORT
s8035
S8035 (14%) |  |  |  | Cl Max: | 1.105 | at alpha= | 20 | deg
JavaFoil+Calcfoil stall+Eppler ext transition |  |  |  | L/D Max: | 125 | at alpha= | 7 | deg
Re: | 14000000 |  |  | Cd Min: | 0.00695 | at alpha= | -2 | deg
Mach: | 0.5 |  |  | Cl=0 at alpha= | 0 | deg
|  |  |  | @ Cl=0.1, Cd= | 0.0077043
|  |  |  | @ Cl=0.4, Cd= | 0.0071832
|  |  |  | @ Cl=0.6, Cd= | 0.00764
alpha (deg) | Cl | Cd | Cm | Cl/Cd
-20 | -1.105 | 0.1978 | 0.012 | -5.588
-19.5 | -1.077 | 0.192 | 0.012 | -5.611
-19 | -1.049 | 0.18321 | 0.011 | -5.726
-18.5 | -1.021 | 0.17918 | 0.011 | -5.698
-18 | -0.996 | 0.16261 | 0.011 | -6.123
-17.5 | -0.967 | 0.15896 | 0.01 | -6.083
-17 | -0.939 | 0.15354 | 0.01 | -6.114
-16.5 | -0.914 | 0.13968 | 0.01 | -6.542
-16 | -0.884 | 0.13614 | 0.009 | -6.496
-15.5 | -0.865 | 0.11233 | 0.01 | -7.705
-15 | -0.84 | 0.10344 | 0.009 | -8.124
-14.5 | -0.825 | 0.08682 | 0.01 | -9.501
-14 | -0.802 | 0.07928 | 0.01 | -10.12
-13.5 | -0.803 | 0.05585 | 0.011 | -14.371
-13 | -0.738 | 0.07917 | 0.009 | -9.323
-12.5 | -0.755 | 0.04575 | 0.01 | -16.508
-12 | -0.704 | 0.05711 | 0.009 | -12.331
-11.5 | -0.652 | 0.07181 | 0.008 | -9.074
-11 | -0.683 | 0.03304 | 0.009 | -20.669
-10.5 | -0.648 | 0.03409 | 0.009 | -19.004
-10 | -0.621 | 0.03153 | 0.009 | -19.682
-9.5 | -0.99 | 0.01676 | 0.009 | -59.083
-9 | -1.053 | 0.01427 | 0.009 | -73.78
-8.5 | -1.053 | 0.01276 | 0.008 | -82.501
-8 | -1.024 | 0.01168 | 0.008 | -87.66
-7.5 | -0.982 | 0.01084 | 0.007 | -90.64
-7 | -0.933 | 0.00749 | 0.007 | -124.475
-6.5 | -0.878 | 0.0072 | 0.006 | -121.915
-6 | -0.818 | 0.00762 | 0.006 | -107.381
-5.5 | -0.756 | 0.00736 | 0.005 | -102.648
-5 | -0.69 | 0.00707 | 0.005 | -97.647
-4.5 | -0.624 | 0.00777 | 0.004 | -80.27
-4 | -0.556 | 0.00756 | 0.004 | -73.52
-3.5 | -0.488 | 0.00741 | 0.003 | -65.858
-3 | -0.419 | 0.00725 | 0.003 | -57.744
-2.5 | -0.35 | 0.00701 | 0.002 | -49.883
-2 | -0.28 | 0.00695 | 0.002 | -40.281
-1.5 | -0.21 | 0.00787 | 0.001 | -26.725
-1 | -0.14 | 0.00776 | 0.001 | -18.071
-0.5 | -0.07 | 0.00768 | 0 | -9.137
0 | 0 | 0.00759 | 0 | 0
0.5 | 0.07 | 0.00764 | 0 | 9.183
1 | 0.14 | 0.00779 | -0.001 | 18.004
1.5 | 0.21 | 0.00787 | -0.001 | 26.725
2 | 0.28 | 0.00698 | -0.002 | 40.148
2.5 | 0.35 | 0.00706 | -0.002 | 49.531
3 | 0.419 | 0.00723 | -0.003 | 57.977
3.5 | 0.488 | 0.00737 | -0.003 | 66.139
4 | 0.556 | 0.00753 | -0.004 | 73.858
4.5 | 0.624 | 0.0077 | -0.004 | 81.03
5 | 0.69 | 0.0071 | -0.005 | 97.23
5.5 | 0.756 | 0.00732 | -0.005 | 103.254
6 | 0.818 | 0.00761 | -0.006 | 107.5
6.5 | 0.878 | 0.00719 | -0.006 | 122.091
7 | 0.933 | 0.00746 | -0.007 | 125
7.5 | 0.982 | 0.01087 | -0.007 | 90.41
8 | 1.024 | 0.01171 | -0.008 | 87.445
8.5 | 1.053 | 0.01277 | -0.008 | 82.443
9 | 1.053 | 0.01429 | -0.009 | 73.679
9.5 | 0.99 | 0.01685 | -0.009 | 58.742
10 | 0.623 | 0.03043 | -0.009 | 20.479
10.5 | 0.649 | 0.0337 | -0.009 | 19.248
11 | 0.684 | 0.03238 | -0.01 | 21.136
11.5 | 0.653 | 0.07084 | -0.008 | 9.215
12 | 0.702 | 0.05878 | -0.009 | 11.939
12.5 | 0.755 | 0.04582 | -0.01 | 16.478
13 | 0.74 | 0.0779 | -0.009 | 9.497
13.5 | 0.802 | 0.0564 | -0.011 | 14.217
14 | 0.799 | 0.08186 | -0.01 | 9.76
14.5 | 0.822 | 0.08956 | -0.01 | 9.174
15 | 0.84 | 0.10326 | -0.009 | 8.139
15.5 | 0.865 | 0.11278 | -0.01 | 7.672
16 | 0.884 | 0.1362 | -0.009 | 6.493
16.5 | 0.914 | 0.13994 | -0.01 | 6.529
17 | 0.938 | 0.15573 | -0.01 | 6.026
17.5 | 0.967 | 0.16003 | -0.01 | 6.041
18 | 0.996 | 0.16357 | -0.011 | 6.087
18.5 | 1.021 | 0.17918 | -0.011 | 5.698
19 | 1.049 | 0.1832 | -0.011 | 5.726
19.5 | 1.077 | 0.19313 | -0.011 | 5.578
20 | 1.105 | 0.19685 | -0.012 | 5.615

## 128. Re 14M Mach 0.50 (2)
BIGFOIL.COM POLAR EXPORT
s8035
S8035 (14%) |  |  |  | Cl Max: | 1.3945 | at alpha= | 11 | deg
XFOIL ncrit=9 |  |  |  | L/D Max: | 122.715 | at alpha= | 7.5 | deg
Re: | 14000000 |  |  | Cd Min: | 0.04682 | at alpha= | 13 | deg
Mach: | 0.5 |  |  | Cl=0 at alpha= | -99 | deg
|  |  |  | @ Cl=0.1, Cd= | 0.0052754
|  |  |  | @ Cl=0.4, Cd= | 0.0056508
|  |  |  | @ Cl=0.6, Cd= | 0.0061642
alpha (deg) | Cl | Cd | Cm | Cl/Cd
0 | 0 | 0.00528 | 0 | 0
0.5 | 0.0645 | 0.00527 | 0.0009 | 12.2391
1 | 0.1298 | 0.00528 | 0.0017 | 24.5833
1.5 | 0.1956 | 0.00531 | 0.0025 | 36.8362
2 | 0.2603 | 0.00541 | 0.0035 | 48.1146
2.5 | 0.3249 | 0.00553 | 0.0046 | 58.7523
3 | 0.3896 | 0.00563 | 0.0058 | 69.2007
3.5 | 0.4547 | 0.00576 | 0.0071 | 78.941
4 | 0.52 | 0.00593 | 0.0085 | 87.6897
4.5 | 0.5854 | 0.00612 | 0.0101 | 95.6536
5 | 0.6514 | 0.00632 | 0.0118 | 103.0696
5.5 | 0.7152 | 0.00659 | 0.0141 | 108.5281
6 | 0.7784 | 0.0069 | 0.0168 | 112.8116
6.5 | 0.8436 | 0.0072 | 0.0194 | 117.1667
7 | 0.9084 | 0.00752 | 0.0225 | 120.7979
7.5 | 0.9719 | 0.00792 | 0.026 | 122.7146
8 | 1.0312 | 0.00842 | 0.0305 | 122.4703
8.5 | 1.0893 | 0.00894 | 0.0356 | 121.8456
9 | 1.1481 | 0.00941 | 0.0411 | 122.0085
9.5 | 1.1967 | 0.00987 | 0.0486 | 121.2462
10 | 1.2784 | 0.01048 | 0.0509 | 121.9847
10.5 | 1.3409 | 0.01145 | 0.0569 | 117.1092
11 | 1.3945 | 0.01364 | 0.0631 | 102.2361
11.5 | 1.3838 | 0.01928 | 0.0695 | 71.7739
12 | 1.3522 | 0.02721 | 0.0706 | 49.695
12.5 | 1.3161 | 0.03615 | 0.0692 | 36.4066
13 | 1.2704 | 0.04682 | 0.0651 | 27.1337

## 129. Re 16M Mach 0.00 (1)
BIGFOIL.COM POLAR EXPORT
s8035
S8035 (14%) |  |  |  | Cl Max: | 1.282 | at alpha= | 13.5 | deg
JavaFoil+Calcfoil stall+Eppler ext transition |  |  |  | L/D Max: | 141.982 | at alpha= | 10 | deg
Re: | 16000000 |  |  | Cd Min: | 0.00701 | at alpha= | 0 | deg
Mach: | 0 |  |  | Cl=0 at alpha= | 0 | deg
|  |  |  | @ Cl=0.1, Cd= | 0.0070948
|  |  |  | @ Cl=0.4, Cd= | 0.00753
|  |  |  | @ Cl=0.6, Cd= | 0.00808
alpha (deg) | Cl | Cd | Cm | Cl/Cd
-19 | -1.029 | 0.08094 | 0.012 | -12.711
-18.5 | -1.063 | 0.0711 | 0.012 | -14.953
-18 | -1.097 | 0.06213 | 0.012 | -17.651
-17.5 | -1.13 | 0.05342 | 0.012 | -21.152
-17 | -1.161 | 0.04619 | 0.012 | -25.133
-16.5 | -1.191 | 0.03925 | 0.012 | -30.341
-16 | -1.218 | 0.03321 | 0.012 | -36.666
-15.5 | -1.241 | 0.02842 | 0.012 | -43.65
-15 | -1.26 | 0.02439 | 0.012 | -51.648
-14.5 | -1.274 | 0.02104 | 0.011 | -60.552
-14 | -1.282 | 0.01847 | 0.011 | -69.443
-13.5 | -1.282 | 0.01635 | 0.011 | -78.376
-13 | -1.279 | 0.01463 | 0.011 | -87.449
-12.5 | -1.27 | 0.01323 | 0.01 | -95.999
-12 | -1.252 | 0.01232 | 0.01 | -101.626
-11.5 | -1.227 | 0.0117 | 0.01 | -104.834
-11 | -1.197 | 0.01118 | 0.009 | -107.03
-10.5 | -1.162 | 0.01068 | 0.009 | -108.844
-10 | -1.124 | 0.00792 | 0.008 | -141.982
-9.5 | -1.083 | 0.00763 | 0.008 | -141.966
-9 | -1.038 | 0.0081 | 0.008 | -128.048
-8.5 | -0.989 | 0.00779 | 0.007 | -126.939
-8 | -0.938 | 0.00744 | 0.007 | -126.034
-7.5 | -0.885 | 0.00817 | 0.006 | -108.371
-7 | -0.831 | 0.00791 | 0.006 | -104.991
-6.5 | -0.775 | 0.0077 | 0.006 | -100.671
-6 | -0.719 | 0.00751 | 0.005 | -95.749
-5.5 | -0.661 | 0.00731 | 0.005 | -90.504
-5 | -0.603 | 0.00809 | 0.004 | -74.448
-4.5 | -0.543 | 0.00789 | 0.004 | -68.874
-4 | -0.484 | 0.00772 | 0.003 | -62.683
-3.5 | -0.424 | 0.00761 | 0.003 | -55.75
-3 | -0.364 | 0.00741 | 0.003 | -49.113
-2.5 | -0.303 | 0.00734 | 0.002 | -41.357
-2 | -0.243 | 0.00721 | 0.002 | -33.706
-1.5 | -0.182 | 0.00718 | 0.001 | -25.389
-1 | -0.122 | 0.00712 | 0.001 | -17.091
-0.5 | -0.061 | 0.00705 | 0 | -8.631
0 | 0 | 0.00701 | 0 | 0
0.5 | 0.061 | 0.00705 | 0 | 8.631
1 | 0.122 | 0.00712 | -0.001 | 17.091
1.5 | 0.182 | 0.00718 | -0.001 | 25.389
2 | 0.243 | 0.00721 | -0.002 | 33.706
2.5 | 0.303 | 0.00734 | -0.002 | 41.357
3 | 0.364 | 0.00741 | -0.003 | 49.113
3.5 | 0.424 | 0.00761 | -0.003 | 55.75
4 | 0.484 | 0.00772 | -0.003 | 62.683
4.5 | 0.543 | 0.00789 | -0.004 | 68.874
5 | 0.603 | 0.00809 | -0.004 | 74.448
5.5 | 0.661 | 0.00731 | -0.005 | 90.504
6 | 0.719 | 0.00751 | -0.005 | 95.749
6.5 | 0.775 | 0.0077 | -0.006 | 100.671
7 | 0.831 | 0.00791 | -0.006 | 104.991
7.5 | 0.885 | 0.00817 | -0.006 | 108.371
8 | 0.938 | 0.00744 | -0.007 | 126.034
8.5 | 0.989 | 0.00779 | -0.007 | 126.939
9 | 1.038 | 0.0081 | -0.008 | 128.048
9.5 | 1.083 | 0.00763 | -0.008 | 141.966
10 | 1.124 | 0.00792 | -0.008 | 141.982
10.5 | 1.162 | 0.01068 | -0.009 | 108.844
11 | 1.197 | 0.01118 | -0.009 | 107.03
11.5 | 1.227 | 0.0117 | -0.01 | 104.834
12 | 1.252 | 0.01232 | -0.01 | 101.626
12.5 | 1.27 | 0.01323 | -0.01 | 95.999
13 | 1.279 | 0.01463 | -0.011 | 87.449
13.5 | 1.282 | 0.01635 | -0.011 | 78.376
14 | 1.282 | 0.01847 | -0.011 | 69.443
14.5 | 1.274 | 0.02104 | -0.011 | 60.552
15 | 1.26 | 0.02439 | -0.012 | 51.648
15.5 | 1.241 | 0.02842 | -0.012 | 43.65
16 | 1.218 | 0.03321 | -0.012 | 36.666
16.5 | 1.191 | 0.03925 | -0.012 | 30.341
17 | 1.161 | 0.04619 | -0.012 | 25.133
17.5 | 1.13 | 0.05342 | -0.012 | 21.152
18 | 1.097 | 0.06213 | -0.012 | 17.651
18.5 | 1.063 | 0.0711 | -0.012 | 14.953

## 130. Re 16M Mach 0.00 (2)
BIGFOIL.COM POLAR EXPORT
s8035
S8035 (14%) |  |  |  | Cl Max: | 1.749 | at alpha= | 20 | deg
XFOIL ncrit=9 |  |  |  | L/D Max: | 132.906 | at alpha= | 11 | deg
Re: | 16000000 |  |  | Cd Min: | 0.03317 | at alpha= | -20 | deg
Mach: | 0 |  |  | Cl=0 at alpha= | -0.0009009 | deg
|  |  |  | @ Cl=0.1, Cd= | 0.005064
|  |  |  | @ Cl=0.4, Cd= | 0.005427
|  |  |  | @ Cl=0.6, Cd= | 0.0059461
alpha (deg) | Cl | Cd | Cm | Cl/Cd
-20 | -1.7454 | 0.03317 | -0.0469 | -52.6198
-19.5 | -1.7432 | 0.02893 | -0.0464 | -60.2558
-19 | -1.7363 | 0.02543 | -0.0452 | -68.2776
-18.5 | -1.7275 | 0.02242 | -0.0432 | -77.0517
-18 | -1.7106 | 0.02027 | -0.0408 | -84.3907
-17.5 | -1.69 | 0.01858 | -0.0381 | -90.958
-17 | -1.6705 | 0.01707 | -0.0345 | -97.8617
-16.5 | -1.6523 | 0.01582 | -0.0299 | -104.4437
-16 | -1.6334 | 0.01489 | -0.0245 | -109.6978
-15.5 | -1.613 | 0.01417 | -0.0189 | -113.832
-15 | -1.5835 | 0.01339 | -0.0148 | -118.2599
-14.5 | -1.5354 | 0.01263 | -0.0143 | -121.5677
-14 | -1.485 | 0.012 | -0.0141 | -123.75
-13.5 | -1.4336 | 0.0113 | -0.0141 | -126.8673
-13 | -1.3785 | 0.01075 | -0.0147 | -128.2326
-12.5 | -1.3231 | 0.01021 | -0.0152 | -129.5886
-12 | -1.2663 | 0.00966 | -0.016 | -131.087
-11.5 | -1.2063 | 0.0092 | -0.0173 | -131.1196
-11 | -1.1617 | 0.00875 | -0.0153 | -132.7657
-10.5 | -1.1156 | 0.0085 | -0.0134 | -131.2471
-10 | -1.0693 | 0.00822 | -0.0116 | -130.0852
-9.5 | -1.0199 | 0.00792 | -0.0103 | -128.7753
-9 | -0.9707 | 0.00756 | -0.0091 | -128.3995
-8.5 | -0.9206 | 0.00727 | -0.008 | -126.63
-8 | -0.8694 | 0.00701 | -0.0071 | -124.0228
-7.5 | -0.817 | 0.00675 | -0.0063 | -121.037
-7 | -0.7642 | 0.00653 | -0.0057 | -117.0291
-6.5 | -0.7106 | 0.00634 | -0.0051 | -112.082
-6 | -0.6579 | 0.00614 | -0.0044 | -107.1498
-5.5 | -0.6044 | 0.00596 | -0.0038 | -101.4094
-5 | -0.5504 | 0.00578 | -0.0033 | -95.2249
-4.5 | -0.4958 | 0.00563 | -0.0029 | -88.0639
-4 | -0.4411 | 0.00551 | -0.0026 | -80.0544
-3.5 | -0.3866 | 0.0054 | -0.0021 | -71.5926
-3 | -0.3318 | 0.00533 | -0.0018 | -62.2514
-2.5 | -0.2766 | 0.00527 | -0.0015 | -52.4858
-2 | -0.2213 | 0.00516 | -0.0012 | -42.8876
-1.5 | -0.1664 | 0.00509 | -0.0008 | -32.6916
-1 | -0.1108 | 0.00507 | -0.0006 | -21.854
-0.5 | -0.0554 | 0.00508 | -0.0003 | -10.9055
0 | 0.0001 | 0.00508 | 0 | 0.019685
0.5 | 0.0555 | 0.00508 | 0.0003 | 10.9252
1 | 0.111 | 0.00506 | 0.0005 | 21.9368
1.5 | 0.1665 | 0.00509 | 0.0008 | 32.7112
2 | 0.2214 | 0.00515 | 0.0011 | 42.9903
2.5 | 0.2767 | 0.00527 | 0.0014 | 52.5047
3 | 0.3318 | 0.00534 | 0.0018 | 62.1348
3.5 | 0.3866 | 0.0054 | 0.0021 | 71.5926
4 | 0.4412 | 0.00551 | 0.0026 | 80.0726
4.5 | 0.4959 | 0.00563 | 0.0029 | 88.0817
5 | 0.5505 | 0.00579 | 0.0033 | 95.0777
5.5 | 0.6044 | 0.00596 | 0.0038 | 101.4094
6 | 0.6581 | 0.00614 | 0.0044 | 107.1824
6.5 | 0.7107 | 0.00634 | 0.0051 | 112.0978
7 | 0.7642 | 0.00653 | 0.0056 | 117.0291
7.5 | 0.817 | 0.00675 | 0.0063 | 121.037
8 | 0.8694 | 0.00701 | 0.007 | 124.0228
8.5 | 0.9208 | 0.00728 | 0.0079 | 126.4835
9 | 0.9702 | 0.0076 | 0.0092 | 127.6579
9.5 | 1.0199 | 0.00792 | 0.0103 | 128.7753
10 | 1.069 | 0.00824 | 0.0116 | 129.733
10.5 | 1.1156 | 0.00852 | 0.0134 | 130.939
11 | 1.1616 | 0.00874 | 0.0153 | 132.9062
11.5 | 1.2061 | 0.0092 | 0.0174 | 131.0978
12 | 1.2662 | 0.00966 | 0.016 | 131.0766
12.5 | 1.3226 | 0.01021 | 0.0153 | 129.5397
13 | 1.3781 | 0.01075 | 0.0147 | 128.1953
13.5 | 1.4332 | 0.0113 | 0.0142 | 126.8319
14 | 1.4849 | 0.01199 | 0.0142 | 123.8449
14.5 | 1.5354 | 0.01263 | 0.0143 | 121.5677
15 | 1.5833 | 0.0134 | 0.0149 | 118.1567
15.5 | 1.6126 | 0.01418 | 0.0189 | 113.7236
16 | 1.633 | 0.01492 | 0.0246 | 109.4504
16.5 | 1.6511 | 0.01589 | 0.03 | 103.9081
17 | 1.6707 | 0.01708 | 0.0345 | 97.8162
17.5 | 1.6909 | 0.01855 | 0.0379 | 91.1536
18 | 1.7111 | 0.02027 | 0.0407 | 84.4154
18.5 | 1.7282 | 0.02241 | 0.0431 | 77.1174
19 | 1.7406 | 0.02516 | 0.0449 | 69.1812
19.5 | 1.7441 | 0.02893 | 0.0463 | 60.2869
20 | 1.749 | 0.03293 | 0.0467 | 53.1127

## 131. Re 16M Mach 0.10 (1)
BIGFOIL.COM POLAR EXPORT
s8035
S8035 (14%) |  |  |  | Cl Max: | 1.271 | at alpha= | 13.5 | deg
JavaFoil+Calcfoil stall+Eppler ext transition |  |  |  | L/D Max: | 141.092 | at alpha= | 9.5 | deg
Re: | 16000000 |  |  | Cd Min: | 0.00708 | at alpha= | -0.5 | deg
Mach: | 0.1 |  |  | Cl=0 at alpha= | 0 | deg
|  |  |  | @ Cl=0.1, Cd= | 0.0071184
|  |  |  | @ Cl=0.4, Cd= | 0.0075523
|  |  |  | @ Cl=0.6, Cd= | 0.008081
alpha (deg) | Cl | Cd | Cm | Cl/Cd
-18.5 | -1.01 | 0.07847 | 0.012 | -12.867
-18 | -1.047 | 0.06843 | 0.012 | -15.308
-17.5 | -1.084 | 0.05916 | 0.012 | -18.327
-17 | -1.12 | 0.0509 | 0.012 | -22.001
-16.5 | -1.154 | 0.0433 | 0.012 | -26.638
-16 | -1.186 | 0.03616 | 0.012 | -32.801
-15.5 | -1.213 | 0.03073 | 0.012 | -39.486
-15 | -1.237 | 0.0261 | 0.012 | -47.385
-14.5 | -1.256 | 0.02223 | 0.011 | -56.48
-14 | -1.268 | 0.01923 | 0.011 | -65.94
-13.5 | -1.271 | 0.01701 | 0.011 | -74.715
-13 | -1.27 | 0.01503 | 0.011 | -84.534
-12.5 | -1.264 | 0.01352 | 0.01 | -93.537
-12 | -1.25 | 0.01251 | 0.01 | -99.946
-11.5 | -1.227 | 0.01191 | 0.01 | -103.032
-11 | -1.198 | 0.01133 | 0.009 | -105.711
-10.5 | -1.164 | 0.01082 | 0.009 | -107.627
-10 | -1.127 | 0.01036 | 0.008 | -108.748
-9.5 | -1.086 | 0.0077 | 0.008 | -141.092
-9 | -1.041 | 0.00816 | 0.008 | -127.666
-8.5 | -0.993 | 0.00783 | 0.007 | -126.754
-8 | -0.942 | 0.00751 | 0.007 | -125.45
-7.5 | -0.889 | 0.0082 | 0.006 | -108.384
-7 | -0.834 | 0.00794 | 0.006 | -105.076
-6.5 | -0.779 | 0.00773 | 0.006 | -100.789
-6 | -0.722 | 0.00753 | 0.005 | -95.932
-5.5 | -0.664 | 0.00733 | 0.005 | -90.7
-5 | -0.606 | 0.0081 | 0.004 | -74.805
-4.5 | -0.546 | 0.00791 | 0.004 | -68.996
-4 | -0.486 | 0.00777 | 0.003 | -62.594
-3.5 | -0.426 | 0.0076 | 0.003 | -56.096
-3 | -0.366 | 0.00749 | 0.003 | -48.847
-2.5 | -0.305 | 0.00736 | 0.002 | -41.428
-2 | -0.244 | 0.00725 | 0.002 | -33.701
-1.5 | -0.183 | 0.00717 | 0.001 | -25.567
-1 | -0.122 | 0.00714 | 0.001 | -17.12
-0.5 | -0.061 | 0.00708 | 0 | -8.641
0 | 0 | 0.00708 | 0 | 0
0.5 | 0.061 | 0.00708 | 0 | 8.641
1 | 0.122 | 0.00714 | -0.001 | 17.12
1.5 | 0.183 | 0.00717 | -0.001 | 25.567
2 | 0.244 | 0.00725 | -0.002 | 33.701
2.5 | 0.305 | 0.00736 | -0.002 | 41.428
3 | 0.366 | 0.00749 | -0.003 | 48.847
3.5 | 0.426 | 0.0076 | -0.003 | 56.096
4 | 0.486 | 0.00777 | -0.003 | 62.594
4.5 | 0.546 | 0.00791 | -0.004 | 68.996
5 | 0.606 | 0.0081 | -0.004 | 74.805
5.5 | 0.664 | 0.00733 | -0.005 | 90.7
6 | 0.722 | 0.00753 | -0.005 | 95.932
6.5 | 0.779 | 0.00773 | -0.006 | 100.789
7 | 0.834 | 0.00794 | -0.006 | 105.076
7.5 | 0.889 | 0.0082 | -0.006 | 108.384
8 | 0.942 | 0.00751 | -0.007 | 125.45
8.5 | 0.993 | 0.00783 | -0.007 | 126.754
9 | 1.041 | 0.00816 | -0.008 | 127.666
9.5 | 1.086 | 0.0077 | -0.008 | 141.092
10 | 1.127 | 0.01036 | -0.008 | 108.748
10.5 | 1.164 | 0.01082 | -0.009 | 107.627
11 | 1.198 | 0.01133 | -0.009 | 105.711
11.5 | 1.227 | 0.01191 | -0.01 | 103.032
12 | 1.25 | 0.01251 | -0.01 | 99.946
12.5 | 1.264 | 0.01352 | -0.01 | 93.537
13 | 1.27 | 0.01503 | -0.011 | 84.534
13.5 | 1.271 | 0.01701 | -0.011 | 74.715
14 | 1.268 | 0.01923 | -0.011 | 65.94
14.5 | 1.256 | 0.02223 | -0.011 | 56.48
15 | 1.237 | 0.0261 | -0.012 | 47.385
15.5 | 1.213 | 0.03073 | -0.012 | 39.486
16 | 1.186 | 0.03616 | -0.012 | 32.801
16.5 | 1.154 | 0.0433 | -0.012 | 26.638
17 | 1.12 | 0.0509 | -0.012 | 22.001
17.5 | 1.084 | 0.05916 | -0.012 | 18.327
18 | 1.047 | 0.06843 | -0.012 | 15.308
18.5 | 1.01 | 0.07847 | -0.012 | 12.867

## 132. Re 16M Mach 0.10 (2)
BIGFOIL.COM POLAR EXPORT
s8035
S8035 (14%) |  |  |  | Cl Max: | 1.7359 | at alpha= | 20 | deg
XFOIL ncrit=9 |  |  |  | L/D Max: | 132.319 | at alpha= | 11 | deg
Re: | 16000000 |  |  | Cd Min: | 0.03684 | at alpha= | -20 | deg
Mach: | 0.1 |  |  | Cl=0 at alpha= | -0.00089606 | deg
|  |  |  | @ Cl=0.1, Cd= | 0.0050662
|  |  |  | @ Cl=0.4, Cd= | 0.0054324
|  |  |  | @ Cl=0.6, Cd= | 0.0059531
alpha (deg) | Cl | Cd | Cm | Cl/Cd
-20 | -1.7325 | 0.03684 | -0.0488 | -47.0277
-19.5 | -1.7321 | 0.03203 | -0.049 | -54.0774
-19 | -1.7275 | 0.02798 | -0.0482 | -61.7405
-18.5 | -1.7219 | 0.0244 | -0.0466 | -70.5697
-18 | -1.7092 | 0.02169 | -0.0444 | -78.8013
-17.5 | -1.6914 | 0.01961 | -0.0418 | -86.2519
-17 | -1.6711 | 0.01794 | -0.0385 | -93.1494
-16.5 | -1.6512 | 0.01655 | -0.0344 | -99.7704
-16 | -1.635 | 0.01537 | -0.0289 | -106.3761
-15.5 | -1.6144 | 0.0145 | -0.0233 | -111.3379
-15 | -1.5913 | 0.01378 | -0.0178 | -115.479
-14.5 | -1.5472 | 0.01292 | -0.0163 | -119.7523
-14 | -1.4961 | 0.01223 | -0.016 | -122.3303
-13.5 | -1.4443 | 0.01152 | -0.0158 | -125.3733
-13 | -1.3893 | 0.0109 | -0.0161 | -127.4587
-12.5 | -1.3331 | 0.01036 | -0.0165 | -128.6776
-12 | -1.2761 | 0.00978 | -0.0171 | -130.4806
-11.5 | -1.2154 | 0.0093 | -0.0184 | -130.6882
-11 | -1.1697 | 0.00885 | -0.0163 | -132.1695
-10.5 | -1.1224 | 0.00857 | -0.0145 | -130.9685
-10 | -1.076 | 0.00829 | -0.0125 | -129.7949
-9.5 | -1.0262 | 0.00799 | -0.0112 | -128.4355
-9 | -0.9769 | 0.00761 | -0.0098 | -128.3706
-8.5 | -0.9265 | 0.00731 | -0.0086 | -126.7442
-8 | -0.8749 | 0.00704 | -0.0076 | -124.2756
-7.5 | -0.8222 | 0.00678 | -0.0068 | -121.2684
-7 | -0.769 | 0.00656 | -0.0061 | -117.2256
-6.5 | -0.7149 | 0.00637 | -0.0055 | -112.2292
-6 | -0.6618 | 0.00617 | -0.0047 | -107.2609
-5.5 | -0.608 | 0.00598 | -0.0041 | -101.6722
-5 | -0.5537 | 0.00579 | -0.0035 | -95.6304
-4.5 | -0.4988 | 0.00564 | -0.0031 | -88.4397
-4 | -0.4437 | 0.00552 | -0.0027 | -80.3804
-3.5 | -0.3888 | 0.00541 | -0.0023 | -71.8669
-3 | -0.3337 | 0.00534 | -0.0019 | -62.4906
-2.5 | -0.2782 | 0.00527 | -0.0015 | -52.7894
-2 | -0.2226 | 0.00516 | -0.0012 | -43.1395
-1.5 | -0.1674 | 0.0051 | -0.0008 | -32.8235
-1 | -0.1114 | 0.00507 | -0.0006 | -21.9724
-0.5 | -0.0557 | 0.00508 | -0.0003 | -10.9646
0 | 0.0001 | 0.00508 | 0 | 0.019685
0.5 | 0.0558 | 0.00509 | 0.0003 | 10.9627
1 | 0.1116 | 0.00506 | 0.0006 | 22.0553
1.5 | 0.1675 | 0.0051 | 0.0008 | 32.8431
2 | 0.2227 | 0.00515 | 0.0012 | 43.2427
2.5 | 0.2783 | 0.00527 | 0.0015 | 52.8083
3 | 0.3337 | 0.00534 | 0.0019 | 62.4906
3.5 | 0.3888 | 0.00541 | 0.0023 | 71.8669
4 | 0.4437 | 0.00552 | 0.0027 | 80.3804
4.5 | 0.4989 | 0.00564 | 0.0031 | 88.4574
5 | 0.5539 | 0.0058 | 0.0035 | 95.5
5.5 | 0.6081 | 0.00598 | 0.0041 | 101.689
6 | 0.662 | 0.00616 | 0.0047 | 107.4675
6.5 | 0.715 | 0.00637 | 0.0055 | 112.2449
7 | 0.7689 | 0.00656 | 0.0061 | 117.2104
7.5 | 0.8222 | 0.00678 | 0.0068 | 121.2684
8 | 0.875 | 0.00704 | 0.0076 | 124.2898
8.5 | 0.9267 | 0.00731 | 0.0085 | 126.7715
9 | 0.9761 | 0.00766 | 0.0099 | 127.4282
9.5 | 1.0262 | 0.00799 | 0.0112 | 128.4355
10 | 1.0757 | 0.00831 | 0.0125 | 129.4465
10.5 | 1.1225 | 0.00858 | 0.0145 | 130.8275
11 | 1.1697 | 0.00884 | 0.0164 | 132.319
11.5 | 1.2154 | 0.0093 | 0.0184 | 130.6882
12 | 1.276 | 0.00978 | 0.0171 | 130.4703
12.5 | 1.3326 | 0.01037 | 0.0166 | 128.5053
13 | 1.389 | 0.01091 | 0.0162 | 127.3144
13.5 | 1.4439 | 0.01153 | 0.0159 | 125.2298
14 | 1.496 | 0.01223 | 0.016 | 122.3222
14.5 | 1.5474 | 0.0129 | 0.0163 | 119.9535
15 | 1.591 | 0.01379 | 0.0178 | 115.3735
15.5 | 1.6144 | 0.0145 | 0.0233 | 111.3379
16 | 1.6331 | 0.01546 | 0.0291 | 105.6339
16.5 | 1.6502 | 0.01661 | 0.0345 | 99.3498
17 | 1.6718 | 0.01792 | 0.0384 | 93.2924
17.5 | 1.6926 | 0.01957 | 0.0416 | 86.4895
18 | 1.7092 | 0.02173 | 0.0444 | 78.6562
18.5 | 1.7211 | 0.02451 | 0.0466 | 70.2203
19 | 1.7309 | 0.02777 | 0.048 | 62.3299
19.5 | 1.7346 | 0.0319 | 0.0487 | 54.3762
20 | 1.7359 | 0.03661 | 0.0487 | 47.416

## 133. Re 16M Mach 0.25 (1)
BIGFOIL.COM POLAR EXPORT
s8035
S8035 (14%) |  |  |  | Cl Max: | 1.216 | at alpha= | 12 | deg
JavaFoil+Calcfoil stall+Eppler ext transition |  |  |  | L/D Max: | 137.217 | at alpha= | 9 | deg
Re: | 16000000 |  |  | Cd Min: | 0.0071 | at alpha= | -4.5 | deg
Mach: | 0.25 |  |  | Cl=0 at alpha= | 0 | deg
|  |  |  | @ Cl=0.1, Cd= | 0.0072194
|  |  |  | @ Cl=0.4, Cd= | 0.0076758
|  |  |  | @ Cl=0.6, Cd= | 0.0071831
alpha (deg) | Cl | Cd | Cm | Cl/Cd
-17 | -0.791 | 0.09245 | 0.011 | -8.551
-16.5 | -0.861 | 0.07769 | 0.011 | -11.079
-16 | -0.927 | 0.06506 | 0.011 | -14.248
-15.5 | -0.991 | 0.05282 | 0.011 | -18.764
-15 | -1.051 | 0.04217 | 0.011 | -24.92
-14.5 | -1.103 | 0.03425 | 0.011 | -32.195
-14 | -1.146 | 0.02764 | 0.011 | -41.481
-13.5 | -1.176 | 0.02281 | 0.011 | -51.555
-13 | -1.197 | 0.01926 | 0.011 | -62.168
-12.5 | -1.21 | 0.01658 | 0.01 | -72.97
-12 | -1.216 | 0.01443 | 0.01 | -84.288
-11.5 | -1.212 | 0.01304 | 0.01 | -92.942
-11 | -1.196 | 0.01225 | 0.01 | -97.612
-10.5 | -1.17 | 0.01159 | 0.009 | -100.999
-10 | -1.139 | 0.01102 | 0.009 | -103.305
-9.5 | -1.102 | 0.01051 | 0.008 | -104.835
-9 | -1.06 | 0.00772 | 0.008 | -137.217
-8.5 | -1.013 | 0.00816 | 0.007 | -124.118
-8 | -0.962 | 0.00782 | 0.007 | -122.965
-7.5 | -0.909 | 0.00742 | 0.007 | -122.526
-7 | -0.855 | 0.00818 | 0.006 | -104.479
-6.5 | -0.798 | 0.00795 | 0.006 | -100.483
-6 | -0.741 | 0.0077 | 0.005 | -96.251
-5.5 | -0.682 | 0.00751 | 0.005 | -90.754
-5 | -0.622 | 0.00723 | 0.004 | -86.013
-4.5 | -0.561 | 0.0071 | 0.004 | -78.996
-4 | -0.499 | 0.00791 | 0.004 | -63.096
-3.5 | -0.438 | 0.00778 | 0.003 | -56.251
-3 | -0.376 | 0.00761 | 0.003 | -49.373
-2.5 | -0.313 | 0.00744 | 0.002 | -42.115
-2 | -0.251 | 0.00735 | 0.002 | -34.138
-1.5 | -0.188 | 0.00732 | 0.001 | -25.73
-1 | -0.126 | 0.00724 | 0.001 | -17.355
-0.5 | -0.063 | 0.00719 | 0 | -8.738
0 | 0 | 0.00718 | 0 | 0
0.5 | 0.063 | 0.00719 | 0 | 8.738
1 | 0.126 | 0.00724 | -0.001 | 17.355
1.5 | 0.188 | 0.00732 | -0.001 | 25.73
2 | 0.251 | 0.00735 | -0.002 | 34.138
2.5 | 0.313 | 0.00744 | -0.002 | 42.115
3 | 0.376 | 0.00761 | -0.003 | 49.373
3.5 | 0.438 | 0.00778 | -0.003 | 56.251
4 | 0.499 | 0.00791 | -0.004 | 63.096
4.5 | 0.561 | 0.0071 | -0.004 | 78.996
5 | 0.622 | 0.00723 | -0.004 | 86.013
5.5 | 0.682 | 0.00751 | -0.005 | 90.754
6 | 0.741 | 0.0077 | -0.005 | 96.251
6.5 | 0.798 | 0.00795 | -0.006 | 100.483
7 | 0.855 | 0.00818 | -0.006 | 104.479
7.5 | 0.909 | 0.00742 | -0.007 | 122.526
8 | 0.962 | 0.0078 | -0.007 | 123.241
8.5 | 1.013 | 0.00816 | -0.007 | 124.118
9 | 1.06 | 0.00772 | -0.008 | 137.217
9.5 | 1.102 | 0.01053 | -0.008 | 104.643
10 | 1.139 | 0.01104 | -0.009 | 103.113
10.5 | 1.17 | 0.01159 | -0.009 | 100.999
11 | 1.196 | 0.01226 | -0.01 | 97.524
11.5 | 1.211 | 0.01309 | -0.01 | 92.528
12 | 1.216 | 0.01443 | -0.01 | 84.288
12.5 | 1.21 | 0.01654 | -0.01 | 73.18
13 | 1.197 | 0.01927 | -0.011 | 62.11
13.5 | 1.176 | 0.0228 | -0.011 | 51.583
14 | 1.146 | 0.02773 | -0.011 | 41.325
14.5 | 1.103 | 0.03432 | -0.011 | 32.129
15 | 1.051 | 0.04223 | -0.011 | 24.886
15.5 | 0.991 | 0.05287 | -0.011 | 18.746
16 | 0.927 | 0.06541 | -0.011 | 14.164
16.5 | 0.86 | 0.07838 | -0.011 | 10.971
17 | 0.79 | 0.09281 | -0.011 | 8.514

## 134. Re 16M Mach 0.25 (2)
BIGFOIL.COM POLAR EXPORT
s8035
S8035 (14%) |  |  |  | Cl Max: | 1.6836 | at alpha= | 18 | deg
XFOIL ncrit=9 |  |  |  | L/D Max: | 129.353 | at alpha= | 10.5 | deg
Re: | 16000000 |  |  | Cd Min: | 0.06827 | at alpha= | -20 | deg
Mach: | 0.25 |  |  | Cl=0 at alpha= | -0.00087108 | deg
|  |  |  | @ Cl=0.1, Cd= | 0.0050978
|  |  |  | @ Cl=0.4, Cd= | 0.0054683
|  |  |  | @ Cl=0.6, Cd= | 0.0059742
alpha (deg) | Cl | Cd | Cm | Cl/Cd
-20 | -1.5826 | 0.06827 | -0.0477 | -23.1815
-19.5 | -1.6271 | 0.05664 | -0.0528 | -28.727
-19 | -1.661 | 0.04675 | -0.0565 | -35.5294
-18.5 | -1.6728 | 0.03967 | -0.0581 | -42.1679
-18 | -1.6793 | 0.03359 | -0.0587 | -49.994
-17.5 | -1.6757 | 0.02887 | -0.0581 | -58.043
-17 | -1.6665 | 0.02502 | -0.0564 | -66.6067
-16.5 | -1.6518 | 0.022 | -0.0539 | -75.0818
-16 | -1.6357 | 0.01952 | -0.0503 | -83.7961
-15.5 | -1.6228 | 0.01743 | -0.0451 | -93.1038
-15 | -1.6025 | 0.01601 | -0.0395 | -100.0937
-14.5 | -1.5818 | 0.01483 | -0.0332 | -106.6622
-14 | -1.5488 | 0.01379 | -0.0286 | -112.3133
-13.5 | -1.5015 | 0.01281 | -0.0263 | -117.2131
-13 | -1.4461 | 0.012 | -0.0253 | -120.5083
-12.5 | -1.3897 | 0.01119 | -0.0244 | -124.1912
-12 | -1.3293 | 0.01056 | -0.0242 | -125.8807
-11.5 | -1.2672 | 0.0099 | -0.0244 | -128
-11 | -1.2126 | 0.00938 | -0.023 | -129.2751
-10.5 | -1.1593 | 0.00893 | -0.0213 | -129.8208
-10 | -1.1127 | 0.00869 | -0.0182 | -128.0437
-9.5 | -1.0619 | 0.00831 | -0.0161 | -127.7858
-9 | -1.0102 | 0.00793 | -0.0142 | -127.3897
-8.5 | -0.9585 | 0.00756 | -0.0123 | -126.7857
-8 | -0.9054 | 0.00724 | -0.0107 | -125.0552
-7.5 | -0.8504 | 0.00696 | -0.0095 | -122.1839
-7 | -0.7948 | 0.00673 | -0.0085 | -118.0981
-6.5 | -0.7388 | 0.00651 | -0.0075 | -113.4869
-6 | -0.6834 | 0.00629 | -0.0065 | -108.6486
-5.5 | -0.628 | 0.00608 | -0.0056 | -103.2895
-5 | -0.5722 | 0.00585 | -0.0047 | -97.812
-4.5 | -0.5152 | 0.0057 | -0.0041 | -90.386
-4 | -0.4581 | 0.00556 | -0.0036 | -82.3921
-3.5 | -0.401 | 0.00546 | -0.003 | -73.4432
-3 | -0.3442 | 0.00538 | -0.0025 | -63.9777
-2.5 | -0.2868 | 0.00532 | -0.002 | -53.9098
-2 | -0.2297 | 0.00518 | -0.0015 | -44.3436
-1.5 | -0.1727 | 0.00512 | -0.0011 | -33.7305
-1 | -0.1148 | 0.00509 | -0.0008 | -22.554
-0.5 | -0.0573 | 0.00511 | -0.0004 | -11.2133
0 | 0.0001 | 0.00509 | 0 | 0.019646
0.5 | 0.0574 | 0.00512 | 0.0004 | 11.2109
1 | 0.1149 | 0.00509 | 0.0007 | 22.5737
1.5 | 0.1727 | 0.00512 | 0.0011 | 33.7305
2 | 0.2299 | 0.00518 | 0.0015 | 44.3822
2.5 | 0.2869 | 0.00532 | 0.002 | 53.9286
3 | 0.3442 | 0.00538 | 0.0024 | 63.9777
3.5 | 0.4011 | 0.00547 | 0.003 | 73.3272
4 | 0.4582 | 0.00556 | 0.0035 | 82.4101
4.5 | 0.5153 | 0.0057 | 0.0041 | 90.4035
5 | 0.5724 | 0.00586 | 0.0047 | 97.6792
5.5 | 0.628 | 0.00609 | 0.0056 | 103.1199
6 | 0.6836 | 0.00629 | 0.0065 | 108.6804
6.5 | 0.7388 | 0.0065 | 0.0075 | 113.6615
7 | 0.7949 | 0.00673 | 0.0084 | 118.1129
7.5 | 0.8503 | 0.00697 | 0.0095 | 121.9943
8 | 0.9056 | 0.00723 | 0.0107 | 125.2559
8.5 | 0.9586 | 0.00757 | 0.0123 | 126.6314
9 | 1.01 | 0.00795 | 0.0142 | 127.044
9.5 | 1.062 | 0.00831 | 0.0161 | 127.7978
10 | 1.1127 | 0.0087 | 0.0182 | 127.8966
10.5 | 1.159 | 0.00896 | 0.0214 | 129.3527
11 | 1.2126 | 0.00938 | 0.023 | 129.2751
11.5 | 1.2671 | 0.0099 | 0.0245 | 127.9899
12 | 1.3293 | 0.01056 | 0.0242 | 125.8807
12.5 | 1.3891 | 0.0112 | 0.0245 | 124.0268
13 | 1.4458 | 0.01201 | 0.0253 | 120.383
13.5 | 1.5011 | 0.01282 | 0.0264 | 117.0905
14 | 1.5489 | 0.01378 | 0.0286 | 112.402
14.5 | 1.5833 | 0.01479 | 0.033 | 107.0521
15 | 1.603 | 0.016 | 0.0394 | 100.1875
15.5 | 1.6238 | 0.0174 | 0.0449 | 93.3218
16 | 1.6378 | 0.01943 | 0.0501 | 84.2923
16.5 | 1.6529 | 0.02197 | 0.0538 | 75.2344
17 | 1.6689 | 0.0249 | 0.0563 | 67.0241
17.5 | 1.6782 | 0.02873 | 0.0579 | 58.4128
18 | 1.6836 | 0.03331 | 0.0586 | 50.5434
18.5 | 1.6718 | 0.03988 | 0.0578 | 41.9208
19 | 1.6622 | 0.04678 | 0.0562 | 35.5323
19.5 | 1.6245 | 0.05711 | 0.0523 | 28.4451
20 | 1.5951 | 0.06698 | 0.0482 | 23.8146

## 135. Re 16M Mach 0.50 (1)
BIGFOIL.COM POLAR EXPORT
s8035
S8035 (14%) |  |  |  | Cl Max: | 1.105 | at alpha= | 20 | deg
JavaFoil+Calcfoil stall+Eppler ext transition |  |  |  | L/D Max: | 125.255 | at alpha= | 7 | deg
Re: | 16000000 |  |  | Cd Min: | 0.007 | at alpha= | 5 | deg
Mach: | 0.5 |  |  | Cl=0 at alpha= | 0 | deg
|  |  |  | @ Cl=0.1, Cd= | 0.00764
|  |  |  | @ Cl=0.4, Cd= | 0.0071235
|  |  |  | @ Cl=0.6, Cd= | 0.0076247
alpha (deg) | Cl | Cd | Cm | Cl/Cd
-20 | -1.105 | 0.20373 | 0.012 | -5.425
-19.5 | -1.077 | 0.1969 | 0.012 | -5.472
-19 | -1.049 | 0.18774 | 0.011 | -5.588
-18.5 | -1.021 | 0.18476 | 0.011 | -5.527
-18 | -0.995 | 0.16865 | 0.011 | -5.902
-17.5 | -0.967 | 0.16449 | 0.01 | -5.877
-17 | -0.939 | 0.15921 | 0.01 | -5.896
-16.5 | -0.913 | 0.14644 | 0.01 | -6.234
-16 | -0.884 | 0.14222 | 0.009 | -6.217
-15.5 | -0.861 | 0.12179 | 0.009 | -7.07
-15 | -0.832 | 0.11652 | 0.009 | -7.142
-14.5 | -0.809 | 0.10353 | 0.009 | -7.814
-14 | -0.787 | 0.09327 | 0.009 | -8.44
-13.5 | -0.779 | 0.07195 | 0.01 | -10.833
-13 | -0.743 | 0.07509 | 0.009 | -9.894
-12.5 | -0.761 | 0.04258 | 0.01 | -17.866
-12 | -0.708 | 0.05448 | 0.009 | -12.995
-11.5 | -0.654 | 0.06976 | 0.008 | -9.374
-11 | -0.686 | 0.0313 | 0.01 | -21.932
-10.5 | -0.65 | 0.03268 | 0.009 | -19.903
-10 | -0.624 | 0.02972 | 0.009 | -21.003
-9.5 | -0.992 | 0.01632 | 0.009 | -60.783
-9 | -1.055 | 0.01391 | 0.009 | -75.873
-8.5 | -1.054 | 0.01248 | 0.008 | -84.456
-8 | -1.024 | 0.01151 | 0.008 | -89.005
-7.5 | -0.983 | 0.01068 | 0.007 | -92.009
-7 | -0.933 | 0.00745 | 0.007 | -125.16
-6.5 | -0.878 | 0.0078 | 0.006 | -112.517
-6 | -0.819 | 0.00751 | 0.006 | -109.042
-5.5 | -0.756 | 0.00727 | 0.005 | -103.932
-5 | -0.69 | 0.00703 | 0.005 | -98.139
-4.5 | -0.624 | 0.00776 | 0.004 | -80.366
-4 | -0.556 | 0.00748 | 0.004 | -74.291
-3.5 | -0.488 | 0.00729 | 0.003 | -66.927
-3 | -0.419 | 0.00714 | 0.003 | -58.703
-2.5 | -0.35 | 0.00707 | 0.002 | -49.483
-2 | -0.28 | 0.00786 | 0.002 | -35.627
-1.5 | -0.21 | 0.00779 | 0.001 | -27.003
-1 | -0.14 | 0.00771 | 0.001 | -18.186
-0.5 | -0.07 | 0.00758 | 0 | -9.259
0 | 0 | 0.00766 | 0 | 0
0.5 | 0.07 | 0.00761 | 0 | 9.224
1 | 0.14 | 0.00768 | -0.001 | 18.277
1.5 | 0.21 | 0.00779 | -0.001 | 27.003
2 | 0.28 | 0.00788 | -0.002 | 35.544
2.5 | 0.35 | 0.00708 | -0.002 | 49.363
3 | 0.419 | 0.00714 | -0.003 | 58.67
3.5 | 0.488 | 0.00729 | -0.003 | 66.896
4 | 0.556 | 0.00745 | -0.004 | 74.615
4.5 | 0.624 | 0.00772 | -0.004 | 80.793
5 | 0.69 | 0.007 | -0.005 | 98.576
5.5 | 0.756 | 0.00724 | -0.005 | 104.358
6 | 0.818 | 0.00749 | -0.006 | 109.272
6.5 | 0.878 | 0.00707 | -0.006 | 124.144
7 | 0.933 | 0.00745 | -0.007 | 125.255
7.5 | 0.983 | 0.01069 | -0.007 | 91.943
8 | 1.024 | 0.01153 | -0.008 | 88.828
8.5 | 1.054 | 0.01249 | -0.008 | 84.354
9 | 1.055 | 0.01391 | -0.009 | 75.879
9.5 | 0.992 | 0.01642 | -0.009 | 60.413
10 | 0.627 | 0.02871 | -0.009 | 21.829
10.5 | 0.651 | 0.03233 | -0.009 | 20.142
11 | 0.688 | 0.03062 | -0.01 | 22.466
11.5 | 0.655 | 0.06878 | -0.008 | 9.526
12 | 0.706 | 0.05601 | -0.009 | 12.599
12.5 | 0.761 | 0.04267 | -0.01 | 17.828
13 | 0.745 | 0.07379 | -0.009 | 10.093
13.5 | 0.779 | 0.07253 | -0.01 | 10.735
14 | 0.787 | 0.09296 | -0.009 | 8.471
14.5 | 0.808 | 0.10459 | -0.009 | 7.726
15 | 0.832 | 0.11652 | -0.009 | 7.142
15.5 | 0.861 | 0.12278 | -0.009 | 7.01
16 | 0.884 | 0.14318 | -0.009 | 6.173
16.5 | 0.913 | 0.14754 | -0.01 | 6.187
17 | 0.938 | 0.16263 | -0.01 | 5.77
17.5 | 0.967 | 0.16641 | -0.01 | 5.808
18 | 0.995 | 0.16954 | -0.011 | 5.87
18.5 | 1.021 | 0.18477 | -0.011 | 5.527
19 | 1.049 | 0.18773 | -0.011 | 5.588
19.5 | 1.077 | 0.1979 | -0.011 | 5.443
20 | 1.105 | 0.20279 | -0.012 | 5.451

## 136. Re 16M Mach 0.50 (2)
BIGFOIL.COM POLAR EXPORT
s8035
S8035 (14%) |  |  |  | Cl Max: | 1.3941 | at alpha= | 11 | deg
XFOIL ncrit=9 |  |  |  | L/D Max: | 124.73 | at alpha= | 9 | deg
Re: | 16000000 |  |  | Cd Min: | 0.01294 | at alpha= | 11 | deg
Mach: | 0.5 |  |  | Cl=0 at alpha= | -99 | deg
|  |  |  | @ Cl=0.1, Cd= | 0.0052247
|  |  |  | @ Cl=0.4, Cd= | 0.0055816
|  |  |  | @ Cl=0.6, Cd= | 0.0060907
alpha (deg) | Cl | Cd | Cm | Cl/Cd
0 | 0 | 0.00526 | 0 | 0
0.5 | 0.0651 | 0.00523 | 0.0008 | 12.4474
1 | 0.1304 | 0.00522 | 0.0016 | 24.9808
1.5 | 0.1957 | 0.00527 | 0.0025 | 37.1347
2 | 0.2614 | 0.00535 | 0.0033 | 48.8598
2.5 | 0.3259 | 0.00548 | 0.0044 | 59.4708
3 | 0.3913 | 0.00556 | 0.0055 | 70.3777
3.5 | 0.4557 | 0.00572 | 0.0069 | 79.6678
4 | 0.5214 | 0.00587 | 0.0083 | 88.8245
4.5 | 0.5872 | 0.00605 | 0.0098 | 97.0579
5 | 0.6533 | 0.00626 | 0.0115 | 104.361
5.5 | 0.7178 | 0.00653 | 0.0137 | 109.9234
6 | 0.7809 | 0.00683 | 0.0164 | 114.3338
6.5 | 0.8462 | 0.00712 | 0.019 | 118.8483
7 | 0.9116 | 0.00742 | 0.022 | 122.8571
7.5 | 0.9751 | 0.00784 | 0.0255 | 124.375
8 | 1.0358 | 0.00833 | 0.0299 | 124.3457
8.5 | 1.0954 | 0.00881 | 0.0348 | 124.336
9 | 1.155 | 0.00926 | 0.0401 | 124.73
9.5 | 1.2108 | 0.00972 | 0.0465 | 124.5679
10 | 1.248 | 0.01014 | 0.0563 | 123.0769
10.5 | 1.3469 | 0.01108 | 0.0565 | 121.5614
11 | 1.3941 | 0.01294 | 0.0643 | 107.7357

## 137. Re 18M Mach 0.00 (1)
BIGFOIL.COM POLAR EXPORT
s8035
S8035 (14%) |  |  |  | Cl Max: | 1.284 | at alpha= | 13.5 | deg
JavaFoil+Calcfoil stall+Eppler ext transition |  |  |  | L/D Max: | 143.943 | at alpha= | 10 | deg
Re: | 18000000 |  |  | Cd Min: | 0.00705 | at alpha= | -0.5 | deg
Mach: | 0 |  |  | Cl=0 at alpha= | 0 | deg
|  |  |  | @ Cl=0.1, Cd= | 0.0070628
|  |  |  | @ Cl=0.4, Cd= | 0.007476
|  |  |  | @ Cl=0.6, Cd= | 0.0081055
alpha (deg) | Cl | Cd | Cm | Cl/Cd
-19 | -1.031 | 0.07891 | 0.012 | -13.065
-18.5 | -1.065 | 0.06924 | 0.012 | -15.389
-18 | -1.1 | 0.05997 | 0.012 | -18.339
-17.5 | -1.133 | 0.05202 | 0.012 | -21.775
-17 | -1.164 | 0.04453 | 0.012 | -26.146
-16.5 | -1.194 | 0.03776 | 0.012 | -31.622
-16 | -1.221 | 0.03204 | 0.012 | -38.104
-15.5 | -1.244 | 0.02739 | 0.012 | -45.418
-15 | -1.262 | 0.02358 | 0.012 | -53.527
-14.5 | -1.277 | 0.02038 | 0.011 | -62.649
-14 | -1.284 | 0.01801 | 0.011 | -71.338
-13.5 | -1.284 | 0.01611 | 0.011 | -79.705
-13 | -1.281 | 0.01443 | 0.011 | -88.784
-12.5 | -1.271 | 0.0132 | 0.01 | -96.318
-12 | -1.253 | 0.0123 | 0.01 | -101.903
-11.5 | -1.227 | 0.01153 | 0.01 | -106.426
-11 | -1.197 | 0.01101 | 0.009 | -108.697
-10.5 | -1.162 | 0.01056 | 0.009 | -110.102
-10 | -1.124 | 0.00781 | 0.008 | -143.943
-9.5 | -1.083 | 0.00753 | 0.008 | -143.766
-9 | -1.038 | 0.00801 | 0.008 | -129.626
-8.5 | -0.989 | 0.00769 | 0.007 | -128.522
-8 | -0.938 | 0.00746 | 0.007 | -125.629
-7.5 | -0.885 | 0.0081 | 0.006 | -109.26
-7 | -0.831 | 0.0078 | 0.006 | -106.55
-6.5 | -0.775 | 0.0076 | 0.006 | -101.989
-6 | -0.719 | 0.00741 | 0.005 | -96.993
-5.5 | -0.661 | 0.00725 | 0.005 | -91.195
-5 | -0.603 | 0.00812 | 0.004 | -74.185
-4.5 | -0.543 | 0.00783 | 0.004 | -69.378
-4 | -0.484 | 0.00761 | 0.003 | -63.552
-3.5 | -0.424 | 0.0075 | 0.003 | -56.501
-3 | -0.364 | 0.00744 | 0.003 | -48.923
-2.5 | -0.304 | 0.00735 | 0.002 | -41.31
-2 | -0.243 | 0.0072 | 0.002 | -33.742
-1.5 | -0.182 | 0.00709 | 0.001 | -25.722
-1 | -0.122 | 0.00707 | 0.001 | -17.215
-0.5 | -0.061 | 0.00705 | 0 | -8.63
0 | 0 | 0.00707 | 0 | 0
0.5 | 0.061 | 0.00705 | 0 | 8.63
1 | 0.122 | 0.00707 | -0.001 | 17.215
1.5 | 0.182 | 0.00709 | -0.001 | 25.722
2 | 0.243 | 0.0072 | -0.002 | 33.742
2.5 | 0.304 | 0.00735 | -0.002 | 41.31
3 | 0.364 | 0.00744 | -0.003 | 48.923
3.5 | 0.424 | 0.0075 | -0.003 | 56.501
4 | 0.484 | 0.00761 | -0.003 | 63.552
4.5 | 0.543 | 0.00783 | -0.004 | 69.378
5 | 0.603 | 0.00812 | -0.004 | 74.185
5.5 | 0.661 | 0.00725 | -0.005 | 91.195
6 | 0.719 | 0.00741 | -0.005 | 96.993
6.5 | 0.775 | 0.0076 | -0.006 | 101.989
7 | 0.831 | 0.0078 | -0.006 | 106.55
7.5 | 0.885 | 0.0081 | -0.006 | 109.26
8 | 0.938 | 0.00746 | -0.007 | 125.629
8.5 | 0.989 | 0.00769 | -0.007 | 128.522
9 | 1.038 | 0.00801 | -0.008 | 129.626
9.5 | 1.083 | 0.00753 | -0.008 | 143.766
10 | 1.124 | 0.00781 | -0.008 | 143.943
10.5 | 1.162 | 0.01056 | -0.009 | 110.102
11 | 1.197 | 0.01101 | -0.009 | 108.697
11.5 | 1.227 | 0.01153 | -0.01 | 106.426
12 | 1.253 | 0.0123 | -0.01 | 101.903
12.5 | 1.271 | 0.0132 | -0.01 | 96.318
13 | 1.281 | 0.01443 | -0.011 | 88.784
13.5 | 1.284 | 0.01611 | -0.011 | 79.705
14 | 1.284 | 0.01801 | -0.011 | 71.338
14.5 | 1.277 | 0.02038 | -0.011 | 62.649
15 | 1.262 | 0.02358 | -0.012 | 53.527
15.5 | 1.244 | 0.02739 | -0.012 | 45.418
16 | 1.221 | 0.03204 | -0.012 | 38.104
16.5 | 1.194 | 0.03776 | -0.012 | 31.622
17 | 1.164 | 0.04453 | -0.012 | 26.146
17.5 | 1.133 | 0.05202 | -0.012 | 21.775
18 | 1.1 | 0.05997 | -0.012 | 18.339
18.5 | 1.065 | 0.06924 | -0.012 | 15.389

## 138. Re 18M Mach 0.00 (2)
BIGFOIL.COM POLAR EXPORT
s8035
S8035 (14%) |  |  |  | Cl Max: | 1.7642 | at alpha= | 20 | deg
XFOIL ncrit=9 |  |  |  | L/D Max: | 135.157 | at alpha= | 11 | deg
Re: | 18000000 |  |  | Cd Min: | 0.03166 | at alpha= | -20 | deg
Mach: | 0 |  |  | Cl=0 at alpha= | -0.00089767 | deg
|  |  |  | @ Cl=0.1, Cd= | 0.0050341
|  |  |  | @ Cl=0.4, Cd= | 0.0053905
|  |  |  | @ Cl=0.6, Cd= | 0.0059202
alpha (deg) | Cl | Cd | Cm | Cl/Cd
-20 | -1.7617 | 0.03166 | -0.0469 | -55.6443
-19.5 | -1.7552 | 0.02791 | -0.0462 | -62.8879
-19 | -1.7461 | 0.02468 | -0.0448 | -70.7496
-18.5 | -1.736 | 0.02184 | -0.0427 | -79.4872
-18 | -1.7206 | 0.01966 | -0.0401 | -87.5178
-17.5 | -1.7002 | 0.01804 | -0.0371 | -94.2461
-17 | -1.6787 | 0.0167 | -0.0335 | -100.521
-16.5 | -1.6601 | 0.0156 | -0.0287 | -106.4167
-16 | -1.6431 | 0.01461 | -0.023 | -112.4641
-15.5 | -1.6228 | 0.0139 | -0.0172 | -116.7482
-15 | -1.58 | 0.01314 | -0.0158 | -120.2435
-14.5 | -1.5327 | 0.01233 | -0.0152 | -124.3066
-14 | -1.4812 | 0.01172 | -0.0152 | -126.3823
-13.5 | -1.4292 | 0.01106 | -0.0153 | -129.2224
-13 | -1.3746 | 0.01049 | -0.0157 | -131.0391
-12.5 | -1.3188 | 0.00999 | -0.0163 | -132.012
-12 | -1.2619 | 0.00944 | -0.0171 | -133.6758
-11.5 | -1.2119 | 0.00902 | -0.0163 | -134.357
-11 | -1.1609 | 0.00859 | -0.0156 | -135.1455
-10.5 | -1.121 | 0.00844 | -0.0123 | -132.8199
-10 | -1.0723 | 0.00813 | -0.011 | -131.8942
-9.5 | -1.0224 | 0.00785 | -0.0099 | -130.242
-9 | -0.973 | 0.00752 | -0.0087 | -129.3883
-8.5 | -0.9231 | 0.00719 | -0.0075 | -128.3866
-8 | -0.8717 | 0.00692 | -0.0066 | -125.9682
-7.5 | -0.8189 | 0.00667 | -0.006 | -122.7736
-7 | -0.7656 | 0.00648 | -0.0054 | -118.1481
-6.5 | -0.7122 | 0.00631 | -0.0048 | -112.8685
-6 | -0.6589 | 0.00614 | -0.0042 | -107.3127
-5.5 | -0.6053 | 0.00595 | -0.0037 | -101.7311
-5 | -0.5516 | 0.00574 | -0.0031 | -96.0976
-4.5 | -0.4971 | 0.00557 | -0.0027 | -89.246
-4 | -0.4422 | 0.00546 | -0.0024 | -80.989
-3.5 | -0.3875 | 0.00537 | -0.002 | -72.1601
-3 | -0.3324 | 0.00532 | -0.0017 | -62.4812
-2.5 | -0.2769 | 0.00524 | -0.0014 | -52.8435
-2 | -0.2216 | 0.00515 | -0.0011 | -43.0291
-1.5 | -0.1667 | 0.00505 | -0.0007 | -33.0099
-1 | -0.1113 | 0.00504 | -0.0005 | -22.0833
-0.5 | -0.0556 | 0.00505 | -0.0002 | -11.0099
0 | 0.0001 | 0.00508 | 0 | 0.019685
0.5 | 0.0557 | 0.00505 | 0.0002 | 11.0297
1 | 0.1114 | 0.00503 | 0.0004 | 22.1471
1.5 | 0.1668 | 0.00505 | 0.0007 | 33.0297
2 | 0.2218 | 0.00514 | 0.0011 | 43.1518
2.5 | 0.277 | 0.00524 | 0.0014 | 52.8626
3 | 0.3325 | 0.00532 | 0.0016 | 62.5
3.5 | 0.3875 | 0.00537 | 0.002 | 72.1601
4 | 0.4423 | 0.00546 | 0.0024 | 81.0073
4.5 | 0.4972 | 0.00557 | 0.0027 | 89.2639
5 | 0.5517 | 0.00574 | 0.0031 | 96.115
5.5 | 0.6053 | 0.00594 | 0.0037 | 101.9024
6 | 0.6592 | 0.00613 | 0.0042 | 107.5367
6.5 | 0.7122 | 0.00631 | 0.0048 | 112.8685
7 | 0.7656 | 0.00649 | 0.0054 | 117.9661
7.5 | 0.8189 | 0.00668 | 0.006 | 122.5898
8 | 0.8717 | 0.00692 | 0.0066 | 125.9682
8.5 | 0.9232 | 0.00719 | 0.0075 | 128.4006
9 | 0.9725 | 0.00756 | 0.0087 | 128.6376
9.5 | 1.0225 | 0.00786 | 0.0099 | 130.0891
10 | 1.0719 | 0.00816 | 0.0111 | 131.3603
10.5 | 1.121 | 0.00845 | 0.0123 | 132.6627
11 | 1.161 | 0.00859 | 0.0155 | 135.1572
11.5 | 1.2117 | 0.00902 | 0.0163 | 134.3348
12 | 1.2617 | 0.00943 | 0.0172 | 133.7964
12.5 | 1.3183 | 0.00999 | 0.0164 | 131.962
13 | 1.3743 | 0.01049 | 0.0158 | 131.0105
13.5 | 1.4287 | 0.01107 | 0.0154 | 129.0605
14 | 1.4811 | 0.01172 | 0.0152 | 126.3737
14.5 | 1.5328 | 0.01232 | 0.0152 | 124.4156
15 | 1.5796 | 0.01315 | 0.0159 | 120.1217
15.5 | 1.6225 | 0.0139 | 0.0173 | 116.7266
16 | 1.6412 | 0.01468 | 0.0233 | 111.7984
16.5 | 1.6596 | 0.01563 | 0.0288 | 106.1804
17 | 1.6791 | 0.0167 | 0.0335 | 100.5449
17.5 | 1.7013 | 0.01799 | 0.037 | 94.5692
18 | 1.7204 | 0.0197 | 0.04 | 87.3299
18.5 | 1.736 | 0.02188 | 0.0426 | 79.3419
19 | 1.7493 | 0.0245 | 0.0446 | 71.4
19.5 | 1.757 | 0.02784 | 0.046 | 63.1106
20 | 1.7642 | 0.03153 | 0.0467 | 55.9531

## 139. Re 18M Mach 0.10 (1)
BIGFOIL.COM POLAR EXPORT
s8035
S8035 (14%) |  |  |  | Cl Max: | 1.273 | at alpha= | 13.5 | deg
JavaFoil+Calcfoil stall+Eppler ext transition |  |  |  | L/D Max: | 143.334 | at alpha= | 9.5 | deg
Re: | 18000000 |  |  | Cd Min: | 0.00704 | at alpha= | -0.5 | deg
Mach: | 0.1 |  |  | Cl=0 at alpha= | 0 | deg
|  |  |  | @ Cl=0.1, Cd= | 0.0070784
|  |  |  | @ Cl=0.4, Cd= | 0.007464
|  |  |  | @ Cl=0.6, Cd= | 0.008144
alpha (deg) | Cl | Cd | Cm | Cl/Cd
-18.5 | -1.013 | 0.07565 | 0.012 | -13.391
-18 | -1.051 | 0.06571 | 0.012 | -15.994
-17.5 | -1.088 | 0.05681 | 0.012 | -19.159
-17 | -1.123 | 0.04905 | 0.012 | -22.902
-16.5 | -1.158 | 0.04119 | 0.012 | -28.117
-16 | -1.189 | 0.03484 | 0.012 | -34.137
-15.5 | -1.216 | 0.02975 | 0.012 | -40.879
-15 | -1.24 | 0.02518 | 0.012 | -49.235
-14.5 | -1.258 | 0.02159 | 0.011 | -58.292
-14 | -1.27 | 0.01886 | 0.011 | -67.366
-13.5 | -1.273 | 0.01674 | 0.011 | -76.032
-13 | -1.271 | 0.01501 | 0.011 | -84.697
-12.5 | -1.266 | 0.01331 | 0.01 | -95.103
-12 | -1.251 | 0.01234 | 0.01 | -101.337
-11.5 | -1.227 | 0.01168 | 0.01 | -105.059
-11 | -1.198 | 0.01115 | 0.009 | -107.432
-10.5 | -1.164 | 0.01068 | 0.009 | -109.059
-10 | -1.127 | 0.0079 | 0.008 | -142.702
-9.5 | -1.086 | 0.00758 | 0.008 | -143.334
-9 | -1.041 | 0.00805 | 0.008 | -129.374
-8.5 | -0.993 | 0.00776 | 0.007 | -127.976
-8 | -0.942 | 0.0075 | 0.007 | -125.564
-7.5 | -0.889 | 0.00817 | 0.006 | -108.846
-7 | -0.835 | 0.00785 | 0.006 | -106.289
-6.5 | -0.779 | 0.00763 | 0.006 | -102.136
-6 | -0.722 | 0.00746 | 0.005 | -96.826
-5.5 | -0.664 | 0.00727 | 0.005 | -91.398
-5 | -0.606 | 0.00818 | 0.004 | -74.005
-4.5 | -0.546 | 0.00782 | 0.004 | -69.791
-4 | -0.486 | 0.0077 | 0.003 | -63.184
-3.5 | -0.426 | 0.00749 | 0.003 | -56.871
-3 | -0.366 | 0.00743 | 0.003 | -49.24
-2.5 | -0.305 | 0.00733 | 0.002 | -41.585
-2 | -0.244 | 0.00719 | 0.002 | -33.969
-1.5 | -0.183 | 0.00712 | 0.001 | -25.733
-1 | -0.122 | 0.0071 | 0.001 | -17.227
-0.5 | -0.061 | 0.00704 | 0 | -8.692
0 | 0 | 0.00705 | 0 | 0
0.5 | 0.061 | 0.00704 | 0 | 8.692
1 | 0.122 | 0.0071 | -0.001 | 17.227
1.5 | 0.183 | 0.00712 | -0.001 | 25.733
2 | 0.244 | 0.00719 | -0.002 | 33.969
2.5 | 0.305 | 0.00733 | -0.002 | 41.585
3 | 0.366 | 0.00743 | -0.003 | 49.24
3.5 | 0.426 | 0.00749 | -0.003 | 56.871
4 | 0.486 | 0.0077 | -0.003 | 63.184
4.5 | 0.546 | 0.00782 | -0.004 | 69.791
5 | 0.606 | 0.00818 | -0.004 | 74.005
5.5 | 0.664 | 0.00727 | -0.005 | 91.398
6 | 0.722 | 0.00746 | -0.005 | 96.826
6.5 | 0.779 | 0.00763 | -0.006 | 102.136
7 | 0.835 | 0.00785 | -0.006 | 106.289
7.5 | 0.889 | 0.00817 | -0.006 | 108.846
8 | 0.942 | 0.0075 | -0.007 | 125.564
8.5 | 0.993 | 0.00776 | -0.007 | 127.976
9 | 1.041 | 0.00805 | -0.008 | 129.374
9.5 | 1.086 | 0.00758 | -0.008 | 143.334
10 | 1.127 | 0.0079 | -0.008 | 142.702
10.5 | 1.164 | 0.01068 | -0.009 | 109.059
11 | 1.198 | 0.01115 | -0.009 | 107.432
11.5 | 1.227 | 0.01168 | -0.01 | 105.059
12 | 1.251 | 0.01234 | -0.01 | 101.337
12.5 | 1.266 | 0.01331 | -0.01 | 95.103
13 | 1.271 | 0.01501 | -0.011 | 84.697
13.5 | 1.273 | 0.01674 | -0.011 | 76.032
14 | 1.27 | 0.01886 | -0.011 | 67.366
14.5 | 1.258 | 0.02159 | -0.011 | 58.292
15 | 1.24 | 0.02518 | -0.012 | 49.235
15.5 | 1.216 | 0.02975 | -0.012 | 40.879
16 | 1.189 | 0.03484 | -0.012 | 34.137
16.5 | 1.158 | 0.04119 | -0.012 | 28.117
17 | 1.123 | 0.04905 | -0.012 | 22.902
17.5 | 1.088 | 0.05681 | -0.012 | 19.159
18 | 1.051 | 0.06571 | -0.012 | 15.994
18.5 | 1.013 | 0.07565 | -0.012 | 13.391

## 140. Re 18M Mach 0.10 (2)
BIGFOIL.COM POLAR EXPORT
s8035
S8035 (14%) |  |  |  | Cl Max: | 1.754 | at alpha= | 20 | deg
XFOIL ncrit=9 |  |  |  | L/D Max: | 134.597 | at alpha= | 11 | deg
Re: | 18000000 |  |  | Cd Min: | 0.03524 | at alpha= | -20 | deg
Mach: | 0.1 |  |  | Cl=0 at alpha= | -0.00089286 | deg
|  |  |  | @ Cl=0.1, Cd= | 0.0050364
|  |  |  | @ Cl=0.4, Cd= | 0.0053967
|  |  |  | @ Cl=0.6, Cd= | 0.0059253
alpha (deg) | Cl | Cd | Cm | Cl/Cd
-20 | -1.7489 | 0.03524 | -0.049 | -49.6283
-19.5 | -1.7486 | 0.03057 | -0.0489 | -57.1999
-19 | -1.74 | 0.02696 | -0.048 | -64.5401
-18.5 | -1.7303 | 0.02378 | -0.0463 | -72.7628
-18 | -1.718 | 0.02112 | -0.0439 | -81.3447
-17.5 | -1.6997 | 0.01914 | -0.0411 | -88.8036
-17 | -1.6812 | 0.01745 | -0.0375 | -96.3438
-16.5 | -1.6608 | 0.01621 | -0.0331 | -102.4553
-16 | -1.6426 | 0.01515 | -0.0277 | -108.4224
-15.5 | -1.6252 | 0.01422 | -0.0216 | -114.2897
-15 | -1.5885 | 0.01348 | -0.0187 | -117.8412
-14.5 | -1.5439 | 0.01264 | -0.0173 | -122.144
-14 | -1.4927 | 0.01193 | -0.017 | -125.1215
-13.5 | -1.4396 | 0.01129 | -0.017 | -127.5111
-13 | -1.3854 | 0.01064 | -0.0172 | -130.2068
-12.5 | -1.329 | 0.01013 | -0.0176 | -131.1945
-12 | -1.2715 | 0.00957 | -0.0183 | -132.8631
-11.5 | -1.2201 | 0.00911 | -0.0175 | -133.9297
-11 | -1.1681 | 0.00868 | -0.0168 | -134.5737
-10.5 | -1.1283 | 0.00851 | -0.0134 | -132.5852
-10 | -1.0791 | 0.00821 | -0.0119 | -131.4373
-9.5 | -1.0289 | 0.00791 | -0.0107 | -130.0759
-9 | -0.9791 | 0.00758 | -0.0094 | -129.1689
-8.5 | -0.929 | 0.00723 | -0.0081 | -128.4924
-8 | -0.8772 | 0.00695 | -0.0072 | -126.2158
-7.5 | -0.8241 | 0.00671 | -0.0064 | -122.8167
-7 | -0.7704 | 0.00651 | -0.0058 | -118.341
-6.5 | -0.7165 | 0.00633 | -0.0052 | -113.1912
-6 | -0.663 | 0.00616 | -0.0045 | -107.6299
-5.5 | -0.6089 | 0.00596 | -0.0039 | -102.1644
-5 | -0.5549 | 0.00575 | -0.0033 | -96.5043
-4.5 | -0.5 | 0.00558 | -0.0029 | -89.6057
-4 | -0.4448 | 0.00547 | -0.0025 | -81.3163
-3.5 | -0.3897 | 0.00538 | -0.0021 | -72.4349
-3 | -0.3344 | 0.00532 | -0.0018 | -62.8571
-2.5 | -0.2785 | 0.00525 | -0.0015 | -53.0476
-2 | -0.2229 | 0.00515 | -0.0012 | -43.2816
-1.5 | -0.1677 | 0.00506 | -0.0008 | -33.1423
-1 | -0.1119 | 0.00504 | -0.0005 | -22.2024
-0.5 | -0.0559 | 0.00505 | -0.0003 | -11.0693
0 | 0.0001 | 0.00508 | 0 | 0.019685
0.5 | 0.056 | 0.00506 | 0.0002 | 11.0672
1 | 0.112 | 0.00503 | 0.0005 | 22.2664
1.5 | 0.1678 | 0.00506 | 0.0008 | 33.1621
2 | 0.2231 | 0.00514 | 0.0011 | 43.4047
2.5 | 0.2786 | 0.00525 | 0.0015 | 53.0667
3 | 0.3344 | 0.00532 | 0.0017 | 62.8571
3.5 | 0.3898 | 0.00538 | 0.0021 | 72.4535
4 | 0.4449 | 0.00547 | 0.0025 | 81.3346
4.5 | 0.5001 | 0.00558 | 0.0029 | 89.6237
5 | 0.555 | 0.00575 | 0.0033 | 96.5217
5.5 | 0.6089 | 0.00596 | 0.0039 | 102.1644
6 | 0.6632 | 0.00615 | 0.0045 | 107.8374
6.5 | 0.7165 | 0.00633 | 0.0052 | 113.1912
7 | 0.7703 | 0.00652 | 0.0058 | 118.1442
7.5 | 0.824 | 0.00671 | 0.0064 | 122.8018
8 | 0.8773 | 0.00695 | 0.0071 | 126.2302
8.5 | 0.9291 | 0.00724 | 0.0081 | 128.3287
9 | 0.9787 | 0.00761 | 0.0095 | 128.6071
10 | 1.0788 | 0.00824 | 0.012 | 130.9223
10.5 | 1.1282 | 0.00852 | 0.0134 | 132.4178
11 | 1.1683 | 0.00868 | 0.0168 | 134.5968
11.5 | 1.2198 | 0.00911 | 0.0176 | 133.8968
12 | 1.2713 | 0.00956 | 0.0183 | 132.9812
12.5 | 1.3285 | 0.01013 | 0.0177 | 131.1451
13 | 1.3849 | 0.01065 | 0.0172 | 130.0376
13.5 | 1.4391 | 0.0113 | 0.0171 | 127.354
14 | 1.4926 | 0.01193 | 0.017 | 125.1132
14.5 | 1.5443 | 0.0126 | 0.0173 | 122.5635
15 | 1.5882 | 0.01348 | 0.0188 | 117.819
15.5 | 1.625 | 0.01423 | 0.0216 | 114.1954
16 | 1.6413 | 0.01521 | 0.0279 | 107.9093
16.5 | 1.6612 | 0.01621 | 0.0331 | 102.48
17 | 1.6823 | 0.01741 | 0.0374 | 96.6284
17.5 | 1.7017 | 0.01905 | 0.0409 | 89.3281
18 | 1.7177 | 0.02117 | 0.0439 | 81.1384
18.5 | 1.7302 | 0.02383 | 0.0462 | 72.606
19 | 1.7426 | 0.02682 | 0.0478 | 64.9739
19.5 | 1.7497 | 0.03056 | 0.0487 | 57.2546
20 | 1.754 | 0.03485 | 0.0489 | 50.33

## 141. Re 18M Mach 0.25 (1)
BIGFOIL.COM POLAR EXPORT
s8035
S8035 (14%) |  |  |  | Cl Max: | 1.218 | at alpha= | 12 | deg
JavaFoil+Calcfoil stall+Eppler ext transition |  |  |  | L/D Max: | 139.174 | at alpha= | 9 | deg
Re: | 18000000 |  |  | Cd Min: | 0.00715 | at alpha= | -0.5 | deg
Mach: | 0.25 |  |  | Cl=0 at alpha= | 0 | deg
|  |  |  | @ Cl=0.1, Cd= | 0.0071735
|  |  |  | @ Cl=0.4, Cd= | 0.0075903
|  |  |  | @ Cl=0.6, Cd= | 0.0075513
alpha (deg) | Cl | Cd | Cm | Cl/Cd
-17 | -0.793 | 0.08991 | 0.011 | -8.817
-16.5 | -0.862 | 0.07599 | 0.011 | -11.349
-16 | -0.931 | 0.06233 | 0.011 | -14.932
-15.5 | -0.994 | 0.0509 | 0.011 | -19.535
-15 | -1.054 | 0.0408 | 0.011 | -25.827
-14.5 | -1.107 | 0.03267 | 0.011 | -33.88
-14 | -1.149 | 0.02666 | 0.011 | -43.106
-13.5 | -1.179 | 0.02209 | 0.011 | -53.356
-13 | -1.199 | 0.01878 | 0.011 | -63.875
-12.5 | -1.211 | 0.0163 | 0.01 | -74.286
-12 | -1.218 | 0.01413 | 0.01 | -86.222
-11.5 | -1.213 | 0.01283 | 0.01 | -94.525
-11 | -1.196 | 0.01203 | 0.01 | -99.434
-10.5 | -1.171 | 0.01141 | 0.009 | -102.592
-10 | -1.139 | 0.01086 | 0.009 | -104.851
-9.5 | -1.102 | 0.01036 | 0.008 | -106.409
-9 | -1.06 | 0.00762 | 0.008 | -139.174
-8.5 | -1.013 | 0.00808 | 0.007 | -125.373
-8 | -0.962 | 0.00774 | 0.007 | -124.243
-7.5 | -0.909 | 0.0074 | 0.007 | -122.942
-7 | -0.855 | 0.00809 | 0.006 | -105.624
-6.5 | -0.798 | 0.00783 | 0.006 | -101.909
-6 | -0.741 | 0.00765 | 0.005 | -96.833
-5.5 | -0.682 | 0.00742 | 0.005 | -91.884
-5 | -0.622 | 0.00727 | 0.004 | -85.514
-4.5 | -0.561 | 0.00805 | 0.004 | -69.685
-4 | -0.499 | 0.00783 | 0.004 | -63.756
-3.5 | -0.438 | 0.00767 | 0.003 | -57.057
-3 | -0.376 | 0.00754 | 0.003 | -49.806
-2.5 | -0.313 | 0.0075 | 0.002 | -41.757
-2 | -0.251 | 0.0073 | 0.002 | -34.388
-1.5 | -0.188 | 0.00722 | 0.001 | -26.091
-1 | -0.126 | 0.00719 | 0.001 | -17.467
-0.5 | -0.063 | 0.00715 | 0 | -8.791
0 | 0 | 0.00715 | 0 | 0
0.5 | 0.063 | 0.00715 | 0 | 8.791
1 | 0.126 | 0.00719 | -0.001 | 17.467
1.5 | 0.188 | 0.00722 | -0.001 | 26.091
2 | 0.251 | 0.0073 | -0.002 | 34.388
2.5 | 0.313 | 0.0075 | -0.002 | 41.757
3 | 0.376 | 0.00754 | -0.003 | 49.806
3.5 | 0.438 | 0.00767 | -0.003 | 57.057
4 | 0.499 | 0.00783 | -0.004 | 63.756
4.5 | 0.561 | 0.00805 | -0.004 | 69.685
5 | 0.622 | 0.00727 | -0.004 | 85.514
5.5 | 0.682 | 0.00742 | -0.005 | 91.884
6 | 0.741 | 0.00765 | -0.005 | 96.833
6.5 | 0.798 | 0.00783 | -0.006 | 101.909
7 | 0.855 | 0.00809 | -0.006 | 105.624
7.5 | 0.909 | 0.0074 | -0.007 | 122.942
8 | 0.962 | 0.00775 | -0.007 | 124.145
8.5 | 1.013 | 0.00808 | -0.007 | 125.373
9 | 1.06 | 0.00762 | -0.008 | 139.174
9.5 | 1.102 | 0.01037 | -0.008 | 106.219
10 | 1.139 | 0.01088 | -0.009 | 104.658
10.5 | 1.171 | 0.01141 | -0.009 | 102.592
11 | 1.196 | 0.01204 | -0.01 | 99.345
11.5 | 1.213 | 0.01287 | -0.01 | 94.269
12 | 1.218 | 0.01413 | -0.01 | 86.222
12.5 | 1.211 | 0.01629 | -0.01 | 74.328
13 | 1.2 | 0.01871 | -0.011 | 64.127
13.5 | 1.179 | 0.02208 | -0.011 | 53.385
14 | 1.149 | 0.02675 | -0.011 | 42.96
14.5 | 1.106 | 0.03308 | -0.011 | 33.424
15 | 1.054 | 0.04087 | -0.011 | 25.78
15.5 | 0.994 | 0.05096 | -0.011 | 19.512
16 | 0.931 | 0.06247 | -0.011 | 14.897
16.5 | 0.862 | 0.07609 | -0.011 | 11.334
17 | 0.793 | 0.08984 | -0.011 | 8.826

## 142. Re 18M Mach 0.25 (2)
BIGFOIL.COM POLAR EXPORT
s8035
S8035 (14%) |  |  |  | Cl Max: | 1.7005 | at alpha= | 18 | deg
XFOIL ncrit=9 |  |  |  | L/D Max: | 132.26 | at alpha= | 11 | deg
Re: | 18000000 |  |  | Cd Min: | 0.06575 | at alpha= | -20 | deg
Mach: | 0.25 |  |  | Cl=0 at alpha= | -0.00086505 | deg
|  |  |  | @ Cl=0.1, Cd= | 0.0050554
|  |  |  | @ Cl=0.4, Cd= | 0.0054172
|  |  |  | @ Cl=0.6, Cd= | 0.0059296
alpha (deg) | Cl | Cd | Cm | Cl/Cd
-20 | -1.6044 | 0.06575 | -0.0491 | -24.4015
-19.5 | -1.6447 | 0.05472 | -0.0538 | -30.0567
-19 | -1.6806 | 0.04475 | -0.0574 | -37.5553
-18.5 | -1.689 | 0.03815 | -0.0587 | -44.2726
-18 | -1.6942 | 0.0323 | -0.0589 | -52.452
-17.5 | -1.6895 | 0.02778 | -0.0581 | -60.8171
-17 | -1.6803 | 0.02405 | -0.0562 | -69.8669
-16.5 | -1.6646 | 0.02122 | -0.0533 | -78.4449
-16 | -1.6464 | 0.01899 | -0.0495 | -86.6983
-15.5 | -1.6332 | 0.01704 | -0.044 | -95.8451
-15 | -1.6132 | 0.01565 | -0.0382 | -103.0799
-14.5 | -1.5875 | 0.01457 | -0.0326 | -108.9568
-14 | -1.5452 | 0.01343 | -0.0297 | -115.0558
-13.5 | -1.4964 | 0.01252 | -0.0277 | -119.5208
-13 | -1.442 | 0.01169 | -0.0264 | -123.3533
-12.5 | -1.3857 | 0.01093 | -0.0255 | -126.7795
-12 | -1.3251 | 0.0103 | -0.0253 | -128.6505
-11.5 | -1.2635 | 0.00968 | -0.0254 | -130.5269
-11 | -1.2119 | 0.00917 | -0.0234 | -132.1592
-10.5 | -1.1673 | 0.00894 | -0.0198 | -130.5705
-10 | -1.117 | 0.00858 | -0.0175 | -130.1865
-9.5 | -1.0653 | 0.00822 | -0.0155 | -129.5985
-9 | -1.0135 | 0.00785 | -0.0136 | -129.1083
-8.5 | -0.9608 | 0.00751 | -0.0119 | -127.9361
-8 | -0.9073 | 0.00719 | -0.0104 | -126.1892
-7.5 | -0.8522 | 0.0069 | -0.0092 | -123.5072
-7 | -0.7967 | 0.00666 | -0.0081 | -119.6246
-6.5 | -0.7409 | 0.00643 | -0.0072 | -115.2255
-6 | -0.6853 | 0.00625 | -0.0062 | -109.648
-5.5 | -0.6291 | 0.00605 | -0.0054 | -103.9835
-5 | -0.5732 | 0.00582 | -0.0045 | -98.488
-4.5 | -0.5164 | 0.00564 | -0.0039 | -91.5603
-4 | -0.4592 | 0.00552 | -0.0034 | -83.1884
-3.5 | -0.4023 | 0.00542 | -0.0028 | -74.2251
-3 | -0.3451 | 0.00535 | -0.0023 | -64.5047
-2.5 | -0.2875 | 0.00528 | -0.0019 | -54.4508
-2 | -0.2301 | 0.00516 | -0.0015 | -44.593
-1.5 | -0.1729 | 0.0051 | -0.001 | -33.902
-1 | -0.1153 | 0.00505 | -0.0007 | -22.8317
-0.5 | -0.0577 | 0.00507 | -0.0003 | -11.3807
0 | 0.0001 | 0.0051 | 0 | 0.019608
0.5 | 0.0578 | 0.00507 | 0.0003 | 11.4004
1 | 0.1155 | 0.00505 | 0.0006 | 22.8713
1.5 | 0.173 | 0.0051 | 0.001 | 33.9216
2 | 0.2303 | 0.00516 | 0.0014 | 44.6318
2.5 | 0.2876 | 0.00528 | 0.0019 | 54.4697
3 | 0.3451 | 0.00535 | 0.0023 | 64.5047
3.5 | 0.4023 | 0.00542 | 0.0028 | 74.2251
4 | 0.4592 | 0.00553 | 0.0033 | 83.038
4.5 | 0.5165 | 0.00564 | 0.0039 | 91.578
5 | 0.5734 | 0.00582 | 0.0045 | 98.5223
5.5 | 0.6292 | 0.00605 | 0.0054 | 104
6 | 0.6854 | 0.00625 | 0.0062 | 109.664
6.5 | 0.7409 | 0.00643 | 0.0072 | 115.2255
7 | 0.7968 | 0.00666 | 0.0081 | 119.6396
7.5 | 0.8522 | 0.00691 | 0.0092 | 123.3285
8 | 0.9075 | 0.00718 | 0.0103 | 126.3928
8.5 | 0.9609 | 0.00751 | 0.0119 | 127.9494
9 | 1.0128 | 0.00789 | 0.0137 | 128.365
9.5 | 1.0655 | 0.00822 | 0.0155 | 129.6229
10 | 1.117 | 0.00858 | 0.0175 | 130.1865
10.5 | 1.1669 | 0.00896 | 0.0199 | 130.2344
11 | 1.2115 | 0.00916 | 0.0234 | 132.2598
11.5 | 1.2631 | 0.00968 | 0.0255 | 130.4855
12 | 1.3249 | 0.01029 | 0.0254 | 128.7561
12.5 | 1.3849 | 0.01094 | 0.0256 | 126.5905
13 | 1.4418 | 0.01169 | 0.0264 | 123.3362
13.5 | 1.4957 | 0.01253 | 0.0278 | 119.3695
14 | 1.5453 | 0.01343 | 0.0297 | 115.0633
14.5 | 1.5882 | 0.01453 | 0.0325 | 109.3049
15 | 1.6143 | 0.01562 | 0.0381 | 103.3483
15.5 | 1.634 | 0.01703 | 0.0439 | 95.9483
16 | 1.6475 | 0.01896 | 0.0494 | 86.8935
16.5 | 1.6653 | 0.02121 | 0.0532 | 78.5149
17 | 1.6827 | 0.02393 | 0.056 | 70.3176
17.5 | 1.6926 | 0.0276 | 0.0579 | 61.3261
18 | 1.7005 | 0.03186 | 0.0589 | 53.3741
18.5 | 1.6867 | 0.03847 | 0.0583 | 43.8446
19 | 1.6806 | 0.04489 | 0.0571 | 37.4382
19.5 | 1.6441 | 0.05495 | 0.0534 | 29.9199
20 | 1.6161 | 0.06459 | 0.0495 | 25.0209

## 143. Re 18M Mach 0.50 (1)
BIGFOIL.COM POLAR EXPORT
s8035
S8035 (14%) |  |  |  | Cl Max: | 1.105 | at alpha= | 20 | deg
JavaFoil+Calcfoil stall+Eppler ext transition |  |  |  | L/D Max: | 126.732 | at alpha= | 7 | deg
Re: | 18000000 |  |  | Cd Min: | 0.007 | at alpha= | -5 | deg
Mach: | 0.5 |  |  | Cl=0 at alpha= | 0 | deg
|  |  |  | @ Cl=0.1, Cd= | 0.00763
|  |  |  | @ Cl=0.4, Cd= | 0.00706
|  |  |  | @ Cl=0.6, Cd= | 0.0075253
alpha (deg) | Cl | Cd | Cm | Cl/Cd
-20 | -1.105 | 0.20736 | 0.012 | -5.33
-19.5 | -1.077 | 0.20055 | 0.012 | -5.373
-19 | -1.049 | 0.18987 | 0.011 | -5.526
-18.5 | -1.021 | 0.18963 | 0.011 | -5.385
-18 | -0.995 | 0.17219 | 0.011 | -5.781
-17.5 | -0.967 | 0.16832 | 0.01 | -5.745
-17 | -0.939 | 0.16349 | 0.01 | -5.743
-16.5 | -0.913 | 0.15132 | 0.009 | -6.031
-16 | -0.884 | 0.14744 | 0.009 | -5.994
-15.5 | -0.859 | 0.12813 | 0.009 | -6.707
-15 | -0.831 | 0.12233 | 0.009 | -6.79
-14.5 | -0.805 | 0.11051 | 0.008 | -7.287
-14 | -0.779 | 0.10392 | 0.008 | -7.495
-13.5 | -0.757 | 0.09095 | 0.008 | -8.326
-13 | -0.736 | 0.08053 | 0.009 | -9.145
-12.5 | -0.765 | 0.04011 | 0.01 | -19.081
-12 | -0.713 | 0.05134 | 0.009 | -13.882
-11.5 | -0.657 | 0.067 | 0.008 | -9.809
-11 | -0.69 | 0.02972 | 0.01 | -23.204
-10.5 | -0.654 | 0.03102 | 0.009 | -21.077
-10 | -0.626 | 0.0288 | 0.009 | -21.741
-9.5 | -0.994 | 0.01586 | 0.009 | -62.706
-9 | -1.057 | 0.0136 | 0.009 | -77.748
-8.5 | -1.054 | 0.01229 | 0.008 | -85.773
-8 | -1.025 | 0.01133 | 0.008 | -90.407
-7.5 | -0.983 | 0.01056 | 0.007 | -93.093
-7 | -0.933 | 0.00739 | 0.007 | -126.208
-6.5 | -0.878 | 0.0077 | 0.006 | -113.959
-6 | -0.819 | 0.00744 | 0.006 | -110.046
-5.5 | -0.756 | 0.00717 | 0.005 | -105.425
-5 | -0.69 | 0.007 | 0.005 | -98.566
-4.5 | -0.624 | 0.00779 | 0.004 | -80.068
-4 | -0.556 | 0.00741 | 0.004 | -75.081
-3.5 | -0.488 | 0.00724 | 0.003 | -67.327
-3 | -0.419 | 0.00709 | 0.003 | -59.117
-2.5 | -0.35 | 0.00704 | 0.002 | -49.7
-2 | -0.28 | 0.00786 | 0.002 | -35.617
-1.5 | -0.21 | 0.00765 | 0.001 | -27.466
-1 | -0.14 | 0.00764 | 0.001 | -18.358
-0.5 | -0.07 | 0.00764 | 0 | -9.188
0 | 0 | 0.0076 | 0 | 0
0.5 | 0.07 | 0.0076 | 0 | 9.234
1 | 0.14 | 0.00767 | -0.001 | 18.299
1.5 | 0.21 | 0.00765 | -0.001 | 27.466
2 | 0.28 | 0.00788 | -0.002 | 35.519
2.5 | 0.35 | 0.00706 | -0.002 | 49.551
3 | 0.419 | 0.00706 | -0.003 | 59.336
3.5 | 0.488 | 0.00722 | -0.003 | 67.596
4 | 0.556 | 0.00737 | -0.004 | 75.419
4.5 | 0.624 | 0.00761 | -0.004 | 81.918
5 | 0.69 | 0.00701 | -0.005 | 98.461
5.5 | 0.756 | 0.00716 | -0.005 | 105.486
6 | 0.819 | 0.00738 | -0.006 | 110.962
6.5 | 0.878 | 0.00767 | -0.006 | 114.524
7 | 0.933 | 0.00736 | -0.007 | 126.732
7.5 | 0.983 | 0.01056 | -0.007 | 93.023
8 | 1.025 | 0.01135 | -0.008 | 90.253
8.5 | 1.054 | 0.01232 | -0.008 | 85.617
9 | 1.057 | 0.0136 | -0.009 | 77.733
9.5 | 0.994 | 0.01595 | -0.009 | 62.327
10 | 0.629 | 0.02786 | -0.009 | 22.562
10.5 | 0.655 | 0.03068 | -0.009 | 21.343
11 | 0.691 | 0.02912 | -0.01 | 23.732
11.5 | 0.659 | 0.06591 | -0.008 | 9.994
12 | 0.71 | 0.05296 | -0.009 | 13.409
12.5 | 0.765 | 0.0402 | -0.01 | 19.036
13 | 0.737 | 0.07989 | -0.009 | 9.229
13.5 | 0.756 | 0.09186 | -0.008 | 8.234
14 | 0.778 | 0.10508 | -0.008 | 7.405
14.5 | 0.805 | 0.11097 | -0.008 | 7.255
15 | 0.831 | 0.12279 | -0.009 | 6.764
15.5 | 0.859 | 0.12919 | -0.009 | 6.65
16 | 0.884 | 0.14797 | -0.009 | 5.972
16.5 | 0.913 | 0.15195 | -0.009 | 6.005
17 | 0.939 | 0.16679 | -0.01 | 5.627
17.5 | 0.967 | 0.1709 | -0.01 | 5.656
18 | 0.995 | 0.17478 | -0.011 | 5.694
18.5 | 1.021 | 0.18749 | -0.011 | 5.447
19 | 1.049 | 0.19285 | -0.011 | 5.44
19.5 | 1.077 | 0.20169 | -0.011 | 5.341
20 | 1.105 | 0.20818 | -0.012 | 5.309

## 144. Re 18M Mach 0.50 (2)
BIGFOIL.COM POLAR EXPORT
s8035
S8035 (14%) |  |  |  | Cl Max: | 1.3449 | at alpha= | 10.5 | deg
XFOIL ncrit=9 |  |  |  | L/D Max: | 127.247 | at alpha= | 9.5 | deg
Re: | 18000000 |  |  | Cd Min: | 0.01073 | at alpha= | 10.5 | deg
Mach: | 0.5 |  |  | Cl=0 at alpha= | -99 | deg
|  |  |  | @ Cl=0.1, Cd= | 0.005194
|  |  |  | @ Cl=0.4, Cd= | 0.0055458
|  |  |  | @ Cl=0.6, Cd= | 0.0060024
alpha (deg) | Cl | Cd | Cm | Cl/Cd
0 | 0 | 0.00519 | 0 | 0
0.5 | 0.0651 | 0.00521 | 0.0008 | 12.4952
1 | 0.1304 | 0.00518 | 0.0016 | 25.1737
1.5 | 0.1964 | 0.00523 | 0.0023 | 37.5526
2 | 0.2617 | 0.00532 | 0.0032 | 49.1917
2.5 | 0.3266 | 0.00545 | 0.0043 | 59.9266
3 | 0.3921 | 0.00553 | 0.0054 | 70.9042
3.5 | 0.4572 | 0.00566 | 0.0067 | 80.7774
4 | 0.5231 | 0.0058 | 0.008 | 90.1897
4.5 | 0.5893 | 0.00597 | 0.0095 | 98.7102
5 | 0.6554 | 0.00617 | 0.0112 | 106.2237
5.5 | 0.7192 | 0.0065 | 0.0135 | 110.6462
6 | 0.7837 | 0.00675 | 0.016 | 116.1037
6.5 | 0.8488 | 0.00702 | 0.0186 | 120.9117
7 | 0.9144 | 0.00735 | 0.0216 | 124.4082
7.5 | 0.9786 | 0.00773 | 0.025 | 126.5977
8.5 | 1.1011 | 0.00868 | 0.034 | 126.8548
9 | 1.161 | 0.00914 | 0.0393 | 127.0241
9.5 | 1.2203 | 0.00959 | 0.0452 | 127.2471
10 | 1.2629 | 0.01008 | 0.0542 | 125.2877
10.5 | 1.3449 | 0.01073 | 0.0573 | 125.3402

## 145. Re 20M Mach 0.00 (1)
BIGFOIL.COM POLAR EXPORT
s8035
S8035 (14%) |  |  |  | Cl Max: | 1.286 | at alpha= | 13.5 | deg
JavaFoil+Calcfoil stall+Eppler ext transition |  |  |  | L/D Max: | 145.766 | at alpha= | 10 | deg
Re: | 20000000 |  |  | Cd Min: | 0.007 | at alpha= | -0.5 | deg
Mach: | 0 |  |  | Cl=0 at alpha= | 0 | deg
|  |  |  | @ Cl=0.1, Cd= | 0.0070128
|  |  |  | @ Cl=0.4, Cd= | 0.007404
|  |  |  | @ Cl=0.6, Cd= | 0.008063
alpha (deg) | Cl | Cd | Cm | Cl/Cd
-19 | -1.034 | 0.07639 | 0.013 | -13.536
-18.5 | -1.068 | 0.06781 | 0.013 | -15.745
-18 | -1.103 | 0.05801 | 0.013 | -19.018
-17.5 | -1.135 | 0.05052 | 0.012 | -22.472
-17 | -1.167 | 0.04315 | 0.012 | -27.048
-16.5 | -1.197 | 0.03664 | 0.012 | -32.661
-16 | -1.224 | 0.03104 | 0.012 | -39.426
-15.5 | -1.247 | 0.02654 | 0.012 | -46.96
-15 | -1.265 | 0.02291 | 0.012 | -55.214
-14.5 | -1.279 | 0.01991 | 0.011 | -64.231
-14 | -1.286 | 0.01764 | 0.011 | -72.904
-13.5 | -1.286 | 0.01578 | 0.011 | -81.466
-13 | -1.282 | 0.01425 | 0.011 | -89.955
-12.5 | -1.272 | 0.01302 | 0.01 | -97.726
-12 | -1.254 | 0.01216 | 0.01 | -103.085
-11.5 | -1.228 | 0.01156 | 0.01 | -106.239
-11 | -1.197 | 0.01108 | 0.009 | -108.042
-10.5 | -1.163 | 0.01064 | 0.009 | -109.317
-10 | -1.124 | 0.00771 | 0.008 | -145.766
-9.5 | -1.083 | 0.00821 | 0.008 | -131.969
-9 | -1.038 | 0.0079 | 0.008 | -131.348
-8.5 | -0.989 | 0.00762 | 0.007 | -129.723
-8 | -0.938 | 0.0074 | 0.007 | -126.71
-7.5 | -0.885 | 0.00803 | 0.006 | -110.157
-7 | -0.831 | 0.00773 | 0.006 | -107.452
-6.5 | -0.775 | 0.00753 | 0.006 | -102.987
-6 | -0.719 | 0.00735 | 0.005 | -97.823
-5.5 | -0.661 | 0.00826 | 0.005 | -80.028
-5 | -0.603 | 0.00808 | 0.004 | -74.539
-4.5 | -0.543 | 0.00774 | 0.004 | -70.221
-4 | -0.484 | 0.0076 | 0.003 | -63.707
-3.5 | -0.424 | 0.00742 | 0.003 | -57.137
-3 | -0.364 | 0.00738 | 0.003 | -49.276
-2.5 | -0.304 | 0.00727 | 0.002 | -41.746
-2 | -0.243 | 0.00715 | 0.002 | -33.992
-1.5 | -0.182 | 0.00704 | 0.001 | -25.898
-1 | -0.122 | 0.00702 | 0.001 | -17.329
-0.5 | -0.061 | 0.007 | 0 | -8.691
0 | 0 | 0.00702 | 0 | 0
0.5 | 0.061 | 0.007 | 0 | 8.691
1 | 0.122 | 0.00702 | -0.001 | 17.329
1.5 | 0.182 | 0.00704 | -0.001 | 25.898
2 | 0.243 | 0.00715 | -0.002 | 33.992
2.5 | 0.304 | 0.00727 | -0.002 | 41.746
3 | 0.364 | 0.00738 | -0.003 | 49.276
3.5 | 0.424 | 0.00742 | -0.003 | 57.137
4 | 0.484 | 0.0076 | -0.003 | 63.707
4.5 | 0.543 | 0.00774 | -0.004 | 70.221
5 | 0.603 | 0.00808 | -0.004 | 74.539
5.5 | 0.661 | 0.00826 | -0.005 | 80.028
6 | 0.719 | 0.00735 | -0.005 | 97.823
6.5 | 0.775 | 0.00753 | -0.006 | 102.987
7 | 0.831 | 0.00773 | -0.006 | 107.452
7.5 | 0.885 | 0.00803 | -0.006 | 110.157
8 | 0.938 | 0.0074 | -0.007 | 126.71
8.5 | 0.989 | 0.00762 | -0.007 | 129.723
9 | 1.038 | 0.0079 | -0.008 | 131.348
9.5 | 1.083 | 0.00821 | -0.008 | 131.969
10 | 1.124 | 0.00771 | -0.008 | 145.766
10.5 | 1.163 | 0.01064 | -0.009 | 109.317
11 | 1.197 | 0.01108 | -0.009 | 108.042
11.5 | 1.228 | 0.01156 | -0.01 | 106.239
12 | 1.254 | 0.01216 | -0.01 | 103.085
12.5 | 1.272 | 0.01302 | -0.01 | 97.726
13 | 1.282 | 0.01425 | -0.011 | 89.955
13.5 | 1.286 | 0.01578 | -0.011 | 81.466
14 | 1.286 | 0.01764 | -0.011 | 72.904
14.5 | 1.279 | 0.01991 | -0.011 | 64.231
15 | 1.265 | 0.02291 | -0.012 | 55.214
15.5 | 1.247 | 0.02654 | -0.012 | 46.96
16 | 1.224 | 0.03104 | -0.012 | 39.426
16.5 | 1.197 | 0.03664 | -0.012 | 32.661
17 | 1.167 | 0.04315 | -0.012 | 27.048
17.5 | 1.135 | 0.05052 | -0.012 | 22.472
18 | 1.103 | 0.05801 | -0.013 | 19.018
18.5 | 1.068 | 0.06781 | -0.013 | 15.745

## 146. Re 20M Mach 0.00 (2)
BIGFOIL.COM POLAR EXPORT
s8035
S8035 (14%) |  |  |  | Cl Max: | 1.7786 | at alpha= | 20 | deg
XFOIL ncrit=9 |  |  |  | L/D Max: | 137.164 | at alpha= | 11.5 | deg
Re: | 20000000 |  |  | Cd Min: | 0.03048 | at alpha= | -20 | deg
Mach: | 0 |  |  | Cl=0 at alpha= | -0.00089286 | deg
|  |  |  | @ Cl=0.1, Cd= | 0.0050321
|  |  |  | @ Cl=0.4, Cd= | 0.0053825
|  |  |  | @ Cl=0.6, Cd= | 0.0058799
alpha (deg) | Cl | Cd | Cm | Cl/Cd
-20 | -1.7751 | 0.03048 | -0.0468 | -58.2382
-19.5 | -1.7676 | 0.0269 | -0.0459 | -65.71
-19 | -1.7562 | 0.02393 | -0.0444 | -73.3891
-18.5 | -1.7426 | 0.0214 | -0.0423 | -81.4299
-18 | -1.7277 | 0.01925 | -0.0395 | -89.7506
-17.5 | -1.7078 | 0.01764 | -0.0363 | -96.8141
-17 | -1.6878 | 0.01632 | -0.0324 | -103.4191
-16.5 | -1.6686 | 0.01534 | -0.0274 | -108.7744
-16 | -1.6498 | 0.01443 | -0.0219 | -114.3313
-15.5 | -1.6197 | 0.0136 | -0.0182 | -119.0956
-15 | -1.5768 | 0.01289 | -0.0168 | -122.3274
-14.5 | -1.5294 | 0.01209 | -0.0162 | -126.5012
-14 | -1.4776 | 0.01146 | -0.0162 | -128.9354
-13.5 | -1.4249 | 0.01087 | -0.0164 | -131.0856
-13 | -1.3714 | 0.01027 | -0.0166 | -133.5346
-12.5 | -1.3152 | 0.00979 | -0.0173 | -134.3412
-12 | -1.2602 | 0.00927 | -0.0176 | -135.9439
-11.5 | -1.2139 | 0.00885 | -0.0159 | -137.1638
-10.5 | -1.1245 | 0.00835 | -0.0117 | -134.6707
-10 | -1.0748 | 0.00807 | -0.0105 | -133.1846
-9.5 | -1.025 | 0.00777 | -0.0094 | -131.9176
-9 | -0.9749 | 0.00748 | -0.0083 | -130.3342
-8.5 | -0.9248 | 0.00714 | -0.0072 | -129.5238
-8 | -0.8734 | 0.00686 | -0.0063 | -127.3178
-7.5 | -0.8203 | 0.00663 | -0.0057 | -123.7255
-7 | -0.7669 | 0.00643 | -0.0052 | -119.2691
-6.5 | -0.7138 | 0.00626 | -0.0045 | -114.0256
-6 | -0.6604 | 0.00609 | -0.004 | -108.4401
-5.5 | -0.6063 | 0.00591 | -0.0035 | -102.5888
-5 | -0.5521 | 0.00573 | -0.003 | -96.3525
-4.5 | -0.4979 | 0.00553 | -0.0026 | -90.0362
-4 | -0.4429 | 0.00545 | -0.0023 | -81.2661
-3.5 | -0.3884 | 0.00534 | -0.0018 | -72.7341
-3 | -0.3332 | 0.00528 | -0.0015 | -63.1061
-2.5 | -0.2775 | 0.00519 | -0.0013 | -53.4682
-2 | -0.2219 | 0.00515 | -0.0011 | -43.0874
-1.5 | -0.1669 | 0.00503 | -0.0007 | -33.1809
-1 | -0.1113 | 0.00504 | -0.0005 | -22.0833
-0.5 | -0.0559 | 0.00504 | -0.0002 | -11.0913
0 | 0.0001 | 0.00504 | 0 | 0.019841
0.5 | 0.056 | 0.00504 | 0.0002 | 11.1111
1 | 0.1115 | 0.00503 | 0.0004 | 22.167
1.5 | 0.1669 | 0.00503 | 0.0007 | 33.1809
2 | 0.222 | 0.00515 | 0.001 | 43.1068
2.5 | 0.2776 | 0.00519 | 0.0013 | 53.4875
4 | 0.4429 | 0.00545 | 0.0022 | 81.2661
4.5 | 0.498 | 0.00554 | 0.0026 | 89.8917
5 | 0.5522 | 0.00573 | 0.003 | 96.37
5.5 | 0.6064 | 0.0059 | 0.0035 | 102.7797
6 | 0.6605 | 0.00609 | 0.0039 | 108.4565
6.5 | 0.7139 | 0.00626 | 0.0045 | 114.0415
7 | 0.767 | 0.00645 | 0.0052 | 118.9147
7.5 | 0.8203 | 0.00664 | 0.0057 | 123.5392
8 | 0.8733 | 0.00686 | 0.0063 | 127.3032
8.5 | 0.9248 | 0.00715 | 0.0072 | 129.3427
9 | 0.9749 | 0.00748 | 0.0083 | 130.3342
9.5 | 1.025 | 0.00778 | 0.0094 | 131.7481
10 | 1.0746 | 0.00809 | 0.0106 | 132.8307
10.5 | 1.1243 | 0.00837 | 0.0117 | 134.325
11 | 1.1716 | 0.00868 | 0.0133 | 134.977
11.5 | 1.2139 | 0.00885 | 0.016 | 137.1638
12 | 1.2601 | 0.00927 | 0.0177 | 135.9331
12.5 | 1.3148 | 0.00978 | 0.0174 | 134.4376
13 | 1.3709 | 0.01028 | 0.0167 | 133.356
13.5 | 1.4244 | 0.01088 | 0.0165 | 130.9191
14 | 1.4776 | 0.01146 | 0.0162 | 128.9354
14.5 | 1.5296 | 0.01206 | 0.0161 | 126.8325
15 | 1.5764 | 0.01289 | 0.0169 | 122.2964
15.5 | 1.6193 | 0.0136 | 0.0183 | 119.0662
16 | 1.6478 | 0.0145 | 0.0222 | 113.6414
16.5 | 1.669 | 0.01535 | 0.0274 | 108.7296
17 | 1.6885 | 0.01631 | 0.0323 | 103.5254
17.5 | 1.7094 | 0.01758 | 0.0361 | 97.2355
18 | 1.7275 | 0.01928 | 0.0395 | 89.6006
18.5 | 1.7425 | 0.02145 | 0.0422 | 81.2354
19 | 1.7584 | 0.02382 | 0.0442 | 73.8203
19.5 | 1.7691 | 0.02684 | 0.0457 | 65.9128
20 | 1.7786 | 0.03025 | 0.0466 | 58.7967

## 147. Re 20M Mach 0.10 (1)
BIGFOIL.COM POLAR EXPORT
s8035
S8035 (14%) |  |  |  | Cl Max: | 1.275 | at alpha= | 13.5 | deg
JavaFoil+Calcfoil stall+Eppler ext transition |  |  |  | L/D Max: | 144.892 | at alpha= | 10 | deg
Re: | 20000000 |  |  | Cd Min: | 0.007 | at alpha= | 0 | deg
Mach: | 0.1 |  |  | Cl=0 at alpha= | 0 | deg
|  |  |  | @ Cl=0.1, Cd= | 0.0070172
|  |  |  | @ Cl=0.4, Cd= | 0.0074437
|  |  |  | @ Cl=0.6, Cd= | 0.008078
alpha (deg) | Cl | Cd | Cm | Cl/Cd
-18.5 | -1.015 | 0.07389 | 0.012 | -13.736
-18 | -1.053 | 0.06454 | 0.012 | -16.314
-17.5 | -1.091 | 0.05525 | 0.012 | -19.745
-17 | -1.127 | 0.04719 | 0.012 | -23.875
-16.5 | -1.161 | 0.03994 | 0.012 | -29.06
-16 | -1.192 | 0.03381 | 0.012 | -35.255
-15.5 | -1.22 | 0.02853 | 0.012 | -42.761
-15 | -1.242 | 0.02449 | 0.012 | -50.724
-14.5 | -1.26 | 0.02111 | 0.011 | -59.706
-14 | -1.272 | 0.01848 | 0.011 | -68.838
-13.5 | -1.275 | 0.0164 | 0.011 | -77.703
-13 | -1.273 | 0.01471 | 0.011 | -86.574
-12.5 | -1.267 | 0.0133 | 0.01 | -95.256
-12 | -1.251 | 0.01238 | 0.01 | -101.118
-11.5 | -1.227 | 0.0117 | 0.01 | -104.882
-11 | -1.198 | 0.01122 | 0.009 | -106.789
-10.5 | -1.165 | 0.01054 | 0.009 | -110.49
-10 | -1.127 | 0.00778 | 0.008 | -144.892
-9.5 | -1.086 | 0.0075 | 0.008 | -144.808
-9 | -1.042 | 0.00797 | 0.008 | -130.703
-8.5 | -0.993 | 0.00769 | 0.007 | -129.183
-8 | -0.942 | 0.00744 | 0.007 | -126.646
-7.5 | -0.889 | 0.0081 | 0.006 | -109.807
-7 | -0.835 | 0.00779 | 0.006 | -107.117
-6.5 | -0.779 | 0.00758 | 0.006 | -102.792
-6 | -0.722 | 0.0074 | 0.005 | -97.632
-5.5 | -0.664 | 0.00725 | 0.005 | -91.592
-5 | -0.606 | 0.00811 | 0.004 | -74.64
-4.5 | -0.546 | 0.00779 | 0.004 | -70.085
-4 | -0.486 | 0.00759 | 0.003 | -64.099
-3.5 | -0.426 | 0.0075 | 0.003 | -56.825
-3 | -0.366 | 0.00737 | 0.003 | -49.615
-2.5 | -0.305 | 0.00731 | 0.002 | -41.729
-2 | -0.244 | 0.00717 | 0.002 | -34.056
-1.5 | -0.183 | 0.00706 | 0.001 | -25.945
-1 | -0.122 | 0.00701 | 0.001 | -17.452
-0.5 | -0.061 | 0.00703 | 0 | -8.699
0 | 0 | 0.007 | 0 | 0
0.5 | 0.061 | 0.00703 | 0 | 8.699
1 | 0.122 | 0.00701 | -0.001 | 17.452
1.5 | 0.183 | 0.00706 | -0.001 | 25.945
2 | 0.244 | 0.00717 | -0.002 | 34.056
2.5 | 0.305 | 0.00731 | -0.002 | 41.729
3 | 0.366 | 0.00737 | -0.003 | 49.615
3.5 | 0.426 | 0.0075 | -0.003 | 56.825
4 | 0.486 | 0.00759 | -0.003 | 64.099
4.5 | 0.546 | 0.00779 | -0.004 | 70.085
5 | 0.606 | 0.00811 | -0.004 | 74.64
5.5 | 0.664 | 0.00725 | -0.005 | 91.592
6 | 0.722 | 0.0074 | -0.005 | 97.632
6.5 | 0.779 | 0.00758 | -0.006 | 102.792
7 | 0.835 | 0.00779 | -0.006 | 107.117
7.5 | 0.889 | 0.0081 | -0.006 | 109.807
8 | 0.942 | 0.00744 | -0.007 | 126.646
8.5 | 0.993 | 0.00769 | -0.007 | 129.183
9 | 1.042 | 0.00797 | -0.008 | 130.703
9.5 | 1.086 | 0.0075 | -0.008 | 144.808
10 | 1.127 | 0.00778 | -0.008 | 144.892
10.5 | 1.165 | 0.01054 | -0.009 | 110.49
11 | 1.198 | 0.01122 | -0.009 | 106.789
11.5 | 1.227 | 0.0117 | -0.01 | 104.882
12 | 1.251 | 0.01238 | -0.01 | 101.118
12.5 | 1.267 | 0.0133 | -0.01 | 95.256
13 | 1.273 | 0.01471 | -0.011 | 86.574
13.5 | 1.275 | 0.0164 | -0.011 | 77.703
14 | 1.272 | 0.01848 | -0.011 | 68.838
14.5 | 1.26 | 0.02111 | -0.011 | 59.706
15 | 1.242 | 0.02449 | -0.012 | 50.724
15.5 | 1.22 | 0.02853 | -0.012 | 42.761
16 | 1.192 | 0.03381 | -0.012 | 35.255
16.5 | 1.161 | 0.03994 | -0.012 | 29.06
17 | 1.127 | 0.04719 | -0.012 | 23.875
17.5 | 1.091 | 0.05525 | -0.012 | 19.745
18 | 1.053 | 0.06454 | -0.012 | 16.314
18.5 | 1.015 | 0.07389 | -0.012 | 13.736

## 148. Re 20M Mach 0.10 (2)
BIGFOIL.COM POLAR EXPORT
s8035
S8035 (14%) |  |  |  | Cl Max: | 1.7687 | at alpha= | 20 | deg
XFOIL ncrit=9 |  |  |  | L/D Max: | 136.734 | at alpha= | 11.5 | deg
Re: | 20000000 |  |  | Cd Min: | 0.03401 | at alpha= | -20 | deg
Mach: | 0.1 |  |  | Cl=0 at alpha= | -0.0008881 | deg
|  |  |  | @ Cl=0.1, Cd= | 0.0050322
|  |  |  | @ Cl=0.4, Cd= | 0.0053687
|  |  |  | @ Cl=0.6, Cd= | 0.0058785
alpha (deg) | Cl | Cd | Cm | Cl/Cd
-20 | -1.7618 | 0.03401 | -0.0491 | -51.8024
-19.5 | -1.7624 | 0.02939 | -0.0487 | -59.966
-19 | -1.7529 | 0.02594 | -0.0477 | -67.5752
-18.5 | -1.7396 | 0.02311 | -0.0459 | -75.2748
-18 | -1.7249 | 0.02068 | -0.0435 | -83.4091
-17.5 | -1.7061 | 0.01878 | -0.0406 | -90.8466
-17 | -1.689 | 0.01709 | -0.0367 | -98.8297
-16.5 | -1.6714 | 0.01586 | -0.0317 | -105.3846
-16 | -1.6502 | 0.01492 | -0.0266 | -110.6032
-15.5 | -1.6272 | 0.01401 | -0.0215 | -116.1456
-15 | -1.5861 | 0.01318 | -0.0195 | -120.3414
-14.5 | -1.5398 | 0.01243 | -0.0184 | -123.8777
-14 | -1.489 | 0.01167 | -0.0181 | -127.5921
-13.5 | -1.4355 | 0.01108 | -0.0181 | -129.5578
-13 | -1.382 | 0.01042 | -0.0181 | -132.6296
-12.5 | -1.3255 | 0.00991 | -0.0185 | -133.7538
-12 | -1.268 | 0.0094 | -0.0192 | -134.8936
-11.5 | -1.2224 | 0.00895 | -0.0171 | -136.581
-11 | -1.1789 | 0.00875 | -0.0145 | -134.7314
-10.5 | -1.1318 | 0.00842 | -0.0127 | -134.4181
-10 | -1.0817 | 0.00813 | -0.0115 | -133.0504
-9.5 | -1.0317 | 0.00782 | -0.0102 | -131.9309
-9 | -0.9813 | 0.00752 | -0.009 | -130.492
-8.5 | -0.9305 | 0.0072 | -0.0079 | -129.2361
-8 | -0.8788 | 0.0069 | -0.0069 | -127.3623
-7.5 | -0.8254 | 0.00667 | -0.0062 | -123.7481
-7 | -0.7717 | 0.00646 | -0.0056 | -119.4582
-6.5 | -0.7183 | 0.00628 | -0.0049 | -114.379
-6 | -0.6644 | 0.00611 | -0.0043 | -108.7398
-5.5 | -0.61 | 0.00592 | -0.0037 | -103.0405
-5 | -0.5554 | 0.00574 | -0.0032 | -96.7596
-4.5 | -0.5009 | 0.00555 | -0.0027 | -90.2523
-4 | -0.4454 | 0.00546 | -0.0024 | -81.5751
-3.5 | -0.3906 | 0.00535 | -0.0019 | -73.0093
-3 | -0.3352 | 0.00529 | -0.0016 | -63.3648
-2.5 | -0.2791 | 0.00519 | -0.0014 | -53.7765
-2 | -0.2232 | 0.00515 | -0.0011 | -43.3398
-1.5 | -0.1678 | 0.00503 | -0.0008 | -33.3598
-1 | -0.112 | 0.00504 | -0.0005 | -22.2222
-0.5 | -0.0562 | 0.00504 | -0.0002 | -11.1508
0 | 0.0001 | 0.00504 | 0 | 0.019841
0.5 | 0.0563 | 0.00504 | 0.0002 | 11.1706
1 | 0.1122 | 0.00503 | 0.0005 | 22.3062
1.5 | 0.1679 | 0.00503 | 0.0007 | 33.3797
2 | 0.2233 | 0.00515 | 0.0011 | 43.3592
2.5 | 0.2792 | 0.00519 | 0.0014 | 53.7958
3 | 0.3352 | 0.00529 | 0.0016 | 63.3648
3.5 | 0.3907 | 0.00535 | 0.0019 | 73.028
4 | 0.4455 | 0.00546 | 0.0024 | 81.5934
4.5 | 0.5009 | 0.00555 | 0.0027 | 90.2523
5 | 0.5555 | 0.00574 | 0.0032 | 96.777
5.5 | 0.6101 | 0.00591 | 0.0037 | 103.2318
6 | 0.6646 | 0.0061 | 0.0042 | 108.9508
6.5 | 0.7183 | 0.00628 | 0.0049 | 114.379
7 | 0.7718 | 0.00647 | 0.0055 | 119.289
7.5 | 0.8254 | 0.00667 | 0.0062 | 123.7481
8 | 0.8788 | 0.00691 | 0.0069 | 127.178
8.5 | 0.9305 | 0.00721 | 0.0078 | 129.0569
9 | 0.9811 | 0.00753 | 0.009 | 130.2922
9.5 | 1.0317 | 0.00783 | 0.0102 | 131.7625
10 | 1.0816 | 0.00815 | 0.0115 | 132.7117
10.5 | 1.1315 | 0.00845 | 0.0128 | 133.9053
11 | 1.1791 | 0.00876 | 0.0145 | 134.6005
11.5 | 1.2224 | 0.00894 | 0.0172 | 136.7338
12 | 1.2679 | 0.00939 | 0.0192 | 135.0266
12.5 | 1.3251 | 0.00991 | 0.0186 | 133.7134
13 | 1.3814 | 0.01045 | 0.0182 | 132.1914
13.5 | 1.4351 | 0.01108 | 0.0182 | 129.5217
14 | 1.489 | 0.01166 | 0.0181 | 127.7015
14.5 | 1.5404 | 0.01237 | 0.0183 | 124.5271
15 | 1.5856 | 0.01318 | 0.0196 | 120.3035
15.5 | 1.6268 | 0.014 | 0.0215 | 116.2
16 | 1.6501 | 0.01494 | 0.0266 | 110.4485
16.5 | 1.6716 | 0.01587 | 0.0316 | 105.3308
17 | 1.6906 | 0.01703 | 0.0365 | 99.2719
17.5 | 1.7089 | 0.01865 | 0.0403 | 91.63
18 | 1.7253 | 0.02068 | 0.0434 | 83.4284
18.5 | 1.7405 | 0.02309 | 0.0458 | 75.379
19 | 1.7548 | 0.02586 | 0.0475 | 67.8577
19.5 | 1.7618 | 0.02952 | 0.0486 | 59.6816
20 | 1.7687 | 0.03347 | 0.049 | 52.8443

## 149. Re 20M Mach 0.25 (1)
BIGFOIL.COM POLAR EXPORT
s8035
S8035 (14%) |  |  |  | Cl Max: | 1.219 | at alpha= | 12 | deg
JavaFoil+Calcfoil stall+Eppler ext transition |  |  |  | L/D Max: | 140.705 | at alpha= | 9 | deg
Re: | 20000000 |  |  | Cd Min: | 0.00709 | at alpha= | -1 | deg
Mach: | 0.25 |  |  | Cl=0 at alpha= | 0 | deg
|  |  |  | @ Cl=0.1, Cd= | 0.0071106
|  |  |  | @ Cl=0.4, Cd= | 0.0075671
|  |  |  | @ Cl=0.6, Cd= | 0.0074925
alpha (deg) | Cl | Cd | Cm | Cl/Cd
-17 | -0.795 | 0.08755 | 0.011 | -9.079
-16.5 | -0.865 | 0.07373 | 0.011 | -11.732
-16 | -0.933 | 0.06097 | 0.011 | -15.298
-15.5 | -0.998 | 0.04904 | 0.011 | -20.346
-15 | -1.056 | 0.03971 | 0.011 | -26.601
-14.5 | -1.109 | 0.0317 | 0.011 | -34.988
-14 | -1.152 | 0.02582 | 0.011 | -44.612
-13.5 | -1.181 | 0.02146 | 0.011 | -55.044
-13 | -1.202 | 0.01828 | 0.011 | -65.728
-12.5 | -1.213 | 0.01598 | 0.01 | -75.904
-12 | -1.219 | 0.01393 | 0.01 | -87.542
-11.5 | -1.214 | 0.01264 | 0.01 | -96.094
-11 | -1.197 | 0.01186 | 0.01 | -100.927
-10.5 | -1.171 | 0.01128 | 0.009 | -103.827
-10 | -1.139 | 0.01071 | 0.009 | -106.37
-9.5 | -1.102 | 0.00785 | 0.008 | -140.361
-9 | -1.06 | 0.00753 | 0.008 | -140.705
-8.5 | -1.013 | 0.00799 | 0.007 | -126.682
-8 | -0.962 | 0.0077 | 0.007 | -124.926
-7.5 | -0.909 | 0.00736 | 0.007 | -123.584
-7 | -0.855 | 0.00803 | 0.006 | -106.459
-6.5 | -0.798 | 0.00775 | 0.006 | -102.981
-6 | -0.741 | 0.00756 | 0.005 | -98.055
-5.5 | -0.682 | 0.0074 | 0.005 | -92.159
-5 | -0.622 | 0.00724 | 0.004 | -85.833
-4.5 | -0.561 | 0.00794 | 0.004 | -70.597
-4 | -0.499 | 0.00772 | 0.004 | -64.693
-3.5 | -0.438 | 0.00761 | 0.003 | -57.499
-3 | -0.376 | 0.00754 | 0.003 | -49.843
-2.5 | -0.313 | 0.00742 | 0.002 | -42.251
-2 | -0.251 | 0.00733 | 0.002 | -34.247
-1.5 | -0.188 | 0.00711 | 0.001 | -26.469
-1 | -0.126 | 0.00709 | 0.001 | -17.707
-0.5 | -0.063 | 0.00714 | 0 | -8.803
0 | 0 | 0.00709 | 0 | 0
0.5 | 0.063 | 0.00714 | 0 | 8.803
1 | 0.126 | 0.00709 | -0.001 | 17.707
1.5 | 0.188 | 0.00711 | -0.001 | 26.469
2 | 0.251 | 0.00733 | -0.002 | 34.247
2.5 | 0.313 | 0.00742 | -0.002 | 42.251
3 | 0.376 | 0.00754 | -0.003 | 49.843
3.5 | 0.438 | 0.00761 | -0.003 | 57.499
4 | 0.499 | 0.00772 | -0.004 | 64.693
4.5 | 0.561 | 0.00794 | -0.004 | 70.597
5 | 0.622 | 0.00724 | -0.004 | 85.833
5.5 | 0.682 | 0.0074 | -0.005 | 92.159
6 | 0.741 | 0.00756 | -0.005 | 98.055
6.5 | 0.798 | 0.00775 | -0.006 | 102.981
7 | 0.855 | 0.00803 | -0.006 | 106.459
7.5 | 0.909 | 0.00736 | -0.007 | 123.584
8 | 0.962 | 0.00769 | -0.007 | 125.163
8.5 | 1.013 | 0.00799 | -0.007 | 126.682
9 | 1.06 | 0.00753 | -0.008 | 140.705
9.5 | 1.102 | 0.00784 | -0.008 | 140.577
10 | 1.139 | 0.01073 | -0.009 | 106.177
10.5 | 1.171 | 0.01128 | -0.009 | 103.827
11 | 1.197 | 0.01187 | -0.01 | 100.832
11.5 | 1.214 | 0.01268 | -0.01 | 95.762
12 | 1.219 | 0.01393 | -0.01 | 87.542
12.5 | 1.213 | 0.01599 | -0.01 | 75.852
13 | 1.202 | 0.01822 | -0.011 | 65.968
13.5 | 1.181 | 0.02144 | -0.011 | 55.092
14 | 1.152 | 0.02593 | -0.011 | 44.414
14.5 | 1.109 | 0.03178 | -0.011 | 34.892
15 | 1.056 | 0.03956 | -0.011 | 26.699
15.5 | 0.998 | 0.04899 | -0.011 | 20.364
16 | 0.933 | 0.06102 | -0.011 | 15.285
16.5 | 0.865 | 0.07382 | -0.011 | 11.717
17 | 0.795 | 0.0875 | -0.011 | 9.087

## 150. Re 20M Mach 0.25 (2)
BIGFOIL.COM POLAR EXPORT
s8035
S8035 (14%) |  |  |  | Cl Max: | 1.7137 | at alpha= | 18 | deg
XFOIL ncrit=9 |  |  |  | L/D Max: | 133.21 | at alpha= | 11 | deg
Re: | 20000000 |  |  | Cd Min: | 0.06341 | at alpha= | -20 | deg
Mach: | 0.25 |  |  | Cl=0 at alpha= | -0.0017212 | deg
|  |  |  | @ Cl=0.1, Cd= | 0.0050554
|  |  |  | @ Cl=0.4, Cd= | 0.0054058
|  |  |  | @ Cl=0.6, Cd= | 0.0058871
alpha (deg) | Cl | Cd | Cm | Cl/Cd
-20 | -1.625 | 0.06341 | -0.0504 | -25.6269
-19.5 | -1.6623 | 0.05282 | -0.0548 | -31.471
-19 | -1.6953 | 0.04329 | -0.058 | -39.1615
-18.5 | -1.7014 | 0.037 | -0.059 | -45.9838
-18 | -1.7059 | 0.03133 | -0.0591 | -54.4494
-17.5 | -1.7001 | 0.02697 | -0.058 | -63.0367
-17 | -1.6918 | 0.02327 | -0.0559 | -72.7031
-16.5 | -1.6759 | 0.02056 | -0.0528 | -81.5126
-16 | -1.6583 | 0.01848 | -0.0485 | -89.7348
-15.5 | -1.642 | 0.01674 | -0.043 | -98.0884
-15 | -1.6213 | 0.01538 | -0.0372 | -105.4161
-14.5 | -1.5842 | 0.01423 | -0.0337 | -111.3282
-14 | -1.5406 | 0.01313 | -0.031 | -117.3343
-13.5 | -1.4913 | 0.01228 | -0.0289 | -121.4414
-13 | -1.4389 | 0.01143 | -0.0273 | -125.888
-12.5 | -1.3819 | 0.01072 | -0.0265 | -128.9086
-12 | -1.3216 | 0.01006 | -0.0263 | -131.3718
-11.5 | -1.2679 | 0.00954 | -0.0246 | -132.9036
-11 | -1.2197 | 0.00916 | -0.0218 | -133.155
-10.5 | -1.1713 | 0.00886 | -0.0191 | -132.2009
-10 | -1.1206 | 0.00847 | -0.0169 | -132.3022
-9.5 | -1.068 | 0.00815 | -0.0151 | -131.0429
-9 | -1.0158 | 0.0078 | -0.0132 | -130.2308
-8.5 | -0.9631 | 0.00744 | -0.0115 | -129.4489
-8 | -0.9092 | 0.00712 | -0.01 | -127.6966
-7.5 | -0.8541 | 0.00684 | -0.0089 | -124.8684
-7 | -0.7986 | 0.00658 | -0.0078 | -121.3678
-6.5 | -0.7428 | 0.00638 | -0.0068 | -116.4263
-6 | -0.6867 | 0.00621 | -0.0059 | -110.5797
-5.5 | -0.6305 | 0.00599 | -0.0051 | -105.2588
-5 | -0.574 | 0.0058 | -0.0044 | -98.9655
-4.5 | -0.5171 | 0.00562 | -0.0038 | -92.0107
-4 | -0.4598 | 0.00551 | -0.0033 | -83.4483
-3.5 | -0.403 | 0.0054 | -0.0027 | -74.6296
-3 | -0.3458 | 0.00532 | -0.0022 | -65
-2.5 | -0.288 | 0.00523 | -0.0018 | -55.0669
-2 | -0.2304 | 0.00517 | -0.0014 | -44.5648
-1.5 | -0.1732 | 0.00505 | -0.001 | -34.297
-1 | -0.1154 | 0.00505 | -0.0007 | -22.8515
-0.5 | -0.0579 | 0.00507 | -0.0003 | -11.4201
0 | 0.0002 | 0.00506 | 0 | 0.039526
0.5 | 0.058 | 0.00507 | 0.0003 | 11.4398
1 | 0.1156 | 0.00505 | 0.0006 | 22.8911
1.5 | 0.1732 | 0.00505 | 0.001 | 34.297
2 | 0.2305 | 0.00517 | 0.0014 | 44.5841
2.5 | 0.2881 | 0.00523 | 0.0018 | 55.086
3 | 0.3458 | 0.00533 | 0.0022 | 64.878
3.5 | 0.403 | 0.00541 | 0.0027 | 74.4917
4 | 0.4598 | 0.00551 | 0.0032 | 83.4483
4.5 | 0.5172 | 0.00562 | 0.0037 | 92.0285
5 | 0.5741 | 0.0058 | 0.0044 | 98.9828
5.5 | 0.6306 | 0.00599 | 0.0051 | 105.2755
6 | 0.687 | 0.0062 | 0.0059 | 110.8065
6.5 | 0.7428 | 0.00638 | 0.0068 | 116.4263
7 | 0.7986 | 0.00659 | 0.0078 | 121.1836
7.5 | 0.8541 | 0.00683 | 0.0089 | 125.0512
8 | 0.9093 | 0.00712 | 0.01 | 127.7107
8.5 | 0.9633 | 0.00744 | 0.0115 | 129.4758
9 | 1.0152 | 0.00783 | 0.0133 | 129.6552
9.5 | 1.068 | 0.00816 | 0.015 | 130.8824
10 | 1.1205 | 0.00848 | 0.0169 | 132.1344
10.5 | 1.1711 | 0.00887 | 0.0191 | 132.0293
11 | 1.2202 | 0.00916 | 0.0217 | 133.2096
11.5 | 1.2677 | 0.00954 | 0.0247 | 132.8826
12 | 1.3214 | 0.01006 | 0.0263 | 131.3519
12.5 | 1.3812 | 0.01074 | 0.0266 | 128.6034
13 | 1.4387 | 0.01143 | 0.0273 | 125.8705
13.5 | 1.4907 | 0.01228 | 0.029 | 121.3925
14 | 1.5407 | 0.01312 | 0.031 | 117.4314
14.5 | 1.5844 | 0.01421 | 0.0337 | 111.4989
15 | 1.6232 | 0.01532 | 0.037 | 105.953
15.5 | 1.6424 | 0.01673 | 0.043 | 98.171
16 | 1.6592 | 0.01846 | 0.0484 | 89.8808
16.5 | 1.6758 | 0.02059 | 0.0527 | 81.389
17 | 1.6951 | 0.02309 | 0.0557 | 73.4127
17.5 | 1.7043 | 0.0267 | 0.0579 | 63.8315
18 | 1.7137 | 0.03076 | 0.059 | 55.712
18.5 | 1.6996 | 0.03727 | 0.0587 | 45.6024
19 | 1.6951 | 0.04344 | 0.0577 | 39.0216
19.5 | 1.6628 | 0.05292 | 0.0545 | 31.421
20 | 1.6339 | 0.0626 | 0.0506 | 26.1006

## 151. Re 20M Mach 0.50 (1)
BIGFOIL.COM POLAR EXPORT
s8035
S8035 (14%) |  |  |  | Cl Max: | 1.106 | at alpha= | 20 | deg
JavaFoil+Calcfoil stall+Eppler ext transition |  |  |  | L/D Max: | 127.716 | at alpha= | 7 | deg
Re: | 20000000 |  |  | Cd Min: | 0.00694 | at alpha= | 5 | deg
Mach: | 0.5 |  |  | Cl=0 at alpha= | 0 | deg
|  |  |  | @ Cl=0.1, Cd= | 0.0075571
|  |  |  | @ Cl=0.4, Cd= | 0.0070617
|  |  |  | @ Cl=0.6, Cd= | 0.0075459
alpha (deg) | Cl | Cd | Cm | Cl/Cd
-20 | -1.105 | 0.21026 | 0.012 | -5.257
-19.5 | -1.078 | 0.20231 | 0.012 | -5.327
-19 | -1.049 | 0.19408 | 0.011 | -5.406
-18.5 | -1.021 | 0.19074 | 0.011 | -5.355
-18 | -0.995 | 0.17696 | 0.011 | -5.625
-17.5 | -0.967 | 0.17192 | 0.01 | -5.624
-17 | -0.939 | 0.16706 | 0.01 | -5.62
-16.5 | -0.913 | 0.15482 | 0.009 | -5.894
-16 | -0.884 | 0.15174 | 0.009 | -5.824
-15.5 | -0.859 | 0.13258 | 0.009 | -6.477
-15 | -0.83 | 0.12621 | 0.009 | -6.577
-14.5 | -0.804 | 0.11434 | 0.008 | -7.034
-14 | -0.777 | 0.1093 | 0.008 | -7.106
-13.5 | -0.752 | 0.09727 | 0.008 | -7.735
-13 | -0.725 | 0.09245 | 0.008 | -7.842
-12.5 | -0.751 | 0.04749 | 0.01 | -15.822
-12 | -0.718 | 0.04833 | 0.01 | -14.849
-11.5 | -0.661 | 0.06436 | 0.008 | -10.265
-11 | -0.692 | 0.02875 | 0.01 | -24.059
-10.5 | -0.657 | 0.02959 | 0.009 | -22.202
-10 | -0.629 | 0.02752 | 0.009 | -22.855
-9.5 | -0.996 | 0.01545 | 0.009 | -64.49
-9 | -1.059 | 0.01337 | 0.009 | -79.178
-8.5 | -1.055 | 0.0121 | 0.008 | -87.224
-8 | -1.025 | 0.01122 | 0.008 | -91.35
-7.5 | -0.983 | 0.01044 | 0.007 | -94.151
-7 | -0.933 | 0.00734 | 0.007 | -127.186
-6.5 | -0.878 | 0.00765 | 0.006 | -114.728
-6 | -0.819 | 0.00733 | 0.006 | -111.705
-5.5 | -0.756 | 0.00714 | 0.005 | -105.798
-5 | -0.69 | 0.00697 | 0.005 | -99.062
-4.5 | -0.624 | 0.00771 | 0.004 | -80.929
-4 | -0.556 | 0.00729 | 0.004 | -76.234
-3.5 | -0.488 | 0.00713 | 0.003 | -68.4
-3 | -0.419 | 0.0071 | 0.003 | -59.022
-2.5 | -0.35 | 0.00702 | 0.002 | -49.833
-2 | -0.28 | 0.00781 | 0.002 | -35.865
-1.5 | -0.21 | 0.00761 | 0.001 | -27.644
-1 | -0.14 | 0.00752 | 0.001 | -18.665
-0.5 | -0.07 | 0.00755 | 0 | -9.299
0 | 0 | 0.00764 | 0 | 0
0.5 | 0.07 | 0.00757 | 0 | 9.266
1 | 0.14 | 0.00754 | -0.001 | 18.595
1.5 | 0.21 | 0.00761 | -0.001 | 27.644
2 | 0.28 | 0.00778 | -0.002 | 36.011
2.5 | 0.35 | 0.00704 | -0.002 | 49.701
3 | 0.419 | 0.00707 | -0.003 | 59.242
3.5 | 0.488 | 0.00713 | -0.003 | 68.373
4 | 0.556 | 0.0073 | -0.004 | 76.181
4.5 | 0.624 | 0.00768 | -0.004 | 81.184
5 | 0.69 | 0.00694 | -0.005 | 99.516
5.5 | 0.756 | 0.00714 | -0.005 | 105.876
6 | 0.819 | 0.00732 | -0.006 | 111.829
6.5 | 0.878 | 0.00762 | -0.006 | 115.293
7 | 0.933 | 0.00731 | -0.007 | 127.716
7.5 | 0.983 | 0.01045 | -0.007 | 94.031
8 | 1.025 | 0.01122 | -0.008 | 91.334
8.5 | 1.055 | 0.01212 | -0.008 | 87.051
9 | 1.059 | 0.01337 | -0.009 | 79.192
9.5 | 0.996 | 0.01554 | -0.009 | 64.104
10 | 0.63 | 0.02695 | -0.009 | 23.397
10.5 | 0.658 | 0.02928 | -0.009 | 22.463
11 | 0.693 | 0.02829 | -0.01 | 24.493
11.5 | 0.662 | 0.06328 | -0.008 | 10.462
12 | 0.715 | 0.04994 | -0.01 | 14.315
12.5 | 0.751 | 0.04773 | -0.01 | 15.734
13 | 0.726 | 0.0917 | -0.008 | 7.912
13.5 | 0.751 | 0.09851 | -0.008 | 7.628
14 | 0.776 | 0.11064 | -0.008 | 7.013
14.5 | 0.804 | 0.11463 | -0.008 | 7.014
15 | 0.83 | 0.12746 | -0.008 | 6.509
15.5 | 0.859 | 0.13323 | -0.009 | 6.444
16 | 0.884 | 0.15221 | -0.009 | 5.806
16.5 | 0.912 | 0.15583 | -0.009 | 5.855
17 | 0.939 | 0.1703 | -0.01 | 5.512
17.5 | 0.967 | 0.17374 | -0.01 | 5.564
18 | 0.995 | 0.17775 | -0.011 | 5.599
18.5 | 1.021 | 0.19073 | -0.011 | 5.355
19 | 1.049 | 0.19571 | -0.011 | 5.361
19.5 | 1.077 | 0.20468 | -0.012 | 5.264
20 | 1.106 | 0.20895 | -0.012 | 5.291

## 152. Re 20M Mach 0.50 (2)
BIGFOIL.COM POLAR EXPORT
s8035
S8035 (14%) |  |  |  | Cl Max: | 1.3998 | at alpha= | 11 | deg
XFOIL ncrit=9 |  |  |  | L/D Max: | 129.715 | at alpha= | 9.5 | deg
Re: | 20000000 |  |  | Cd Min: | 0.01209 | at alpha= | 11 | deg
Mach: | 0.5 |  |  | Cl=0 at alpha= | -99 | deg
|  |  |  | @ Cl=0.1, Cd= | 0.0051442
|  |  |  | @ Cl=0.4, Cd= | 0.0055127
|  |  |  | @ Cl=0.6, Cd= | 0.0059274
alpha (deg) | Cl | Cd | Cm | Cl/Cd
0 | 0.0001 | 0.00518 | 0 | 0.019305
0.5 | 0.0656 | 0.00516 | 0.0007 | 12.7132
1 | 0.131 | 0.00513 | 0.0015 | 25.5361
1.5 | 0.1965 | 0.00522 | 0.0023 | 37.6437
2 | 0.2623 | 0.00527 | 0.0031 | 49.7723
2.5 | 0.3274 | 0.00543 | 0.0042 | 60.2947
3 | 0.3931 | 0.0055 | 0.0052 | 71.4727
3.5 | 0.4585 | 0.00562 | 0.0065 | 81.5836
4 | 0.5246 | 0.00574 | 0.0078 | 91.3937
4.5 | 0.5909 | 0.0059 | 0.0092 | 100.1525
5 | 0.6573 | 0.0061 | 0.0109 | 107.7541
5.5 | 0.721 | 0.00643 | 0.0132 | 112.1306
6 | 0.7865 | 0.00668 | 0.0155 | 117.7395
6.5 | 0.8516 | 0.00693 | 0.0182 | 122.886
7 | 0.9173 | 0.00726 | 0.0211 | 126.3499
7.5 | 0.9816 | 0.00764 | 0.0246 | 128.4817
8 | 1.0436 | 0.00814 | 0.0288 | 128.2064
8.5 | 1.1058 | 0.00858 | 0.0333 | 128.8811
9 | 1.1668 | 0.00902 | 0.0386 | 129.357
9.5 | 1.2271 | 0.00946 | 0.0443 | 129.7146
10 | 1.2739 | 0.00993 | 0.0527 | 128.288
10.5 | 1.314 | 0.01043 | 0.0624 | 125.9827
11 | 1.3998 | 0.01209 | 0.0649 | 115.7816