## index
index | Re | Mach | Datasource
1 | 50000 | 0 | JavaFoil+Calcfoil stall+Eppler ext transition
2 | 50000 | 0 | XFOIL ncrit=9
3 | 50000 | 0.1 | JavaFoil+Calcfoil stall+Eppler ext transition
4 | 50000 | 0.1 | XFOIL ncrit=9
5 | 50000 | 0.25 | JavaFoil+Calcfoil stall+Eppler ext transition
6 | 50000 | 0.25 | XFOIL ncrit=9
7 | 50000 | 0.5 | JavaFoil+Calcfoil stall+Eppler ext transition
8 | 50000 | 0.5 | XFOIL ncrit=9
9 | 100000 | 0 | JavaFoil+Calcfoil stall+Eppler ext transition
10 | 100000 | 0 | XFOIL ncrit=9
11 | 100000 | 0.1 | JavaFoil+Calcfoil stall+Eppler ext transition
12 | 100000 | 0.1 | XFOIL ncrit=9
13 | 100000 | 0.25 | JavaFoil+Calcfoil stall+Eppler ext transition
14 | 100000 | 0.25 | XFOIL ncrit=9
15 | 100000 | 0.5 | JavaFoil+Calcfoil stall+Eppler ext transition
16 | 100000 | 0.5 | XFOIL ncrit=9
17 | 250000 | 0 | JavaFoil+Calcfoil stall+Eppler ext transition
18 | 250000 | 0 | XFOIL ncrit=9
19 | 250000 | 0.1 | JavaFoil+Calcfoil stall+Eppler ext transition
20 | 250000 | 0.1 | XFOIL ncrit=9
21 | 250000 | 0.25 | JavaFoil+Calcfoil stall+Eppler ext transition
22 | 250000 | 0.25 | XFOIL ncrit=9
23 | 250000 | 0.5 | JavaFoil+Calcfoil stall+Eppler ext transition
24 | 250000 | 0.5 | XFOIL ncrit=9
25 | 500000 | 0 | JavaFoil+Calcfoil stall+Eppler ext transition
26 | 500000 | 0 | XFOIL ncrit=9
27 | 500000 | 0.1 | JavaFoil+Calcfoil stall+Eppler ext transition
28 | 500000 | 0.1 | XFOIL ncrit=9
29 | 500000 | 0.25 | JavaFoil+Calcfoil stall+Eppler ext transition
30 | 500000 | 0.25 | XFOIL ncrit=9
31 | 500000 | 0.5 | JavaFoil+Calcfoil stall+Eppler ext transition
32 | 500000 | 0.5 | XFOIL ncrit=9
33 | 750000 | 0 | JavaFoil+Calcfoil stall+Eppler ext transition
34 | 750000 | 0 | XFOIL ncrit=9
35 | 750000 | 0.1 | JavaFoil+Calcfoil stall+Eppler ext transition
36 | 750000 | 0.1 | XFOIL ncrit=9
37 | 750000 | 0.25 | JavaFoil+Calcfoil stall+Eppler ext transition
38 | 750000 | 0.25 | XFOIL ncrit=9
39 | 750000 | 0.5 | JavaFoil+Calcfoil stall+Eppler ext transition
40 | 750000 | 0.5 | XFOIL ncrit=9
41 | 1000000 | 0 | JavaFoil+Calcfoil stall+Eppler ext transition
42 | 1000000 | 0 | XFOIL ncrit=9
43 | 1000000 | 0.1 | JavaFoil+Calcfoil stall+Eppler ext transition
44 | 1000000 | 0.1 | XFOIL ncrit=9
45 | 1000000 | 0.25 | JavaFoil+Calcfoil stall+Eppler ext transition
46 | 1000000 | 0.25 | XFOIL ncrit=9
47 | 1000000 | 0.5 | JavaFoil+Calcfoil stall+Eppler ext transition
48 | 1000000 | 0.5 | XFOIL ncrit=9
49 | 2000000 | 0 | JavaFoil+Calcfoil stall+Eppler ext transition
50 | 2000000 | 0 | XFOIL ncrit=9
51 | 2000000 | 0.1 | JavaFoil+Calcfoil stall+Eppler ext transition
52 | 2000000 | 0.1 | XFOIL ncrit=9
53 | 2000000 | 0.25 | JavaFoil+Calcfoil stall+Eppler ext transition
54 | 2000000 | 0.25 | XFOIL ncrit=9
55 | 2000000 | 0.5 | JavaFoil+Calcfoil stall+Eppler ext transition
56 | 2000000 | 0.5 | XFOIL ncrit=9
57 | 3000000 | 0 | JavaFoil+Calcfoil stall+Eppler ext transition
58 | 3000000 | 0 | XFOIL ncrit=9
59 | 3000000 | 0.1 | JavaFoil+Calcfoil stall+Eppler ext transition
60 | 3000000 | 0.1 | XFOIL ncrit=9
61 | 3000000 | 0.25 | JavaFoil+Calcfoil stall+Eppler ext transition
62 | 3000000 | 0.25 | XFOIL ncrit=9
63 | 3000000 | 0.5 | JavaFoil+Calcfoil stall+Eppler ext transition
64 | 3000000 | 0.5 | XFOIL ncrit=9
65 | 4000000 | 0 | JavaFoil+Calcfoil stall+Eppler ext transition
66 | 4000000 | 0 | XFOIL ncrit=9
67 | 4000000 | 0.1 | JavaFoil+Calcfoil stall+Eppler ext transition
68 | 4000000 | 0.1 | XFOIL ncrit=9
69 | 4000000 | 0.25 | JavaFoil+Calcfoil stall+Eppler ext transition
70 | 4000000 | 0.25 | XFOIL ncrit=9
71 | 4000000 | 0.5 | JavaFoil+Calcfoil stall+Eppler ext transition
72 | 4000000 | 0.5 | XFOIL ncrit=9
73 | 5000000 | 0 | JavaFoil+Calcfoil stall+Eppler ext transition
74 | 5000000 | 0 | XFOIL ncrit=9
75 | 5000000 | 0.1 | JavaFoil+Calcfoil stall+Eppler ext transition
76 | 5000000 | 0.1 | XFOIL ncrit=9
77 | 5000000 | 0.25 | JavaFoil+Calcfoil stall+Eppler ext transition
78 | 5000000 | 0.25 | XFOIL ncrit=9
79 | 5000000 | 0.5 | JavaFoil+Calcfoil stall+Eppler ext transition
80 | 5000000 | 0.5 | XFOIL ncrit=9
81 | 6000000 | 0 | JavaFoil+Calcfoil stall+Eppler ext transition
82 | 6000000 | 0 | XFOIL ncrit=9
83 | 6000000 | 0.1 | JavaFoil+Calcfoil stall+Eppler ext transition
84 | 6000000 | 0.1 | XFOIL ncrit=9
85 | 6000000 | 0.25 | JavaFoil+Calcfoil stall+Eppler ext transition
86 | 6000000 | 0.25 | XFOIL ncrit=9
87 | 6000000 | 0.5 | JavaFoil+Calcfoil stall+Eppler ext transition
88 | 6000000 | 0.5 | XFOIL ncrit=9
89 | 7000000 | 0 | JavaFoil+Calcfoil stall+Eppler ext transition
90 | 7000000 | 0 | XFOIL ncrit=9
91 | 7000000 | 0.1 | JavaFoil+Calcfoil stall+Eppler ext transition
92 | 7000000 | 0.1 | XFOIL ncrit=9
93 | 7000000 | 0.25 | JavaFoil+Calcfoil stall+Eppler ext transition
94 | 7000000 | 0.25 | XFOIL ncrit=9
95 | 7000000 | 0.5 | JavaFoil+Calcfoil stall+Eppler ext transition
96 | 7000000 | 0.5 | XFOIL ncrit=9
97 | 8000000 | 0 | JavaFoil+Calcfoil stall+Eppler ext transition
98 | 8000000 | 0 | XFOIL ncrit=9
99 | 8000000 | 0.1 | JavaFoil+Calcfoil stall+Eppler ext transition
100 | 8000000 | 0.1 | XFOIL ncrit=9
101 | 8000000 | 0.25 | JavaFoil+Calcfoil stall+Eppler ext transition
102 | 8000000 | 0.25 | XFOIL ncrit=9
103 | 8000000 | 0.5 | JavaFoil+Calcfoil stall+Eppler ext transition
104 | 8000000 | 0.5 | XFOIL ncrit=9
105 | 10000000 | 0 | JavaFoil+Calcfoil stall+Eppler ext transition
106 | 10000000 | 0 | XFOIL ncrit=9
107 | 10000000 | 0.1 | JavaFoil+Calcfoil stall+Eppler ext transition
108 | 10000000 | 0.1 | XFOIL ncrit=9
109 | 10000000 | 0.25 | JavaFoil+Calcfoil stall+Eppler ext transition
110 | 10000000 | 0.25 | XFOIL ncrit=9
111 | 10000000 | 0.5 | JavaFoil+Calcfoil stall+Eppler ext transition
112 | 10000000 | 0.5 | XFOIL ncrit=9
113 | 12000000 | 0 | JavaFoil+Calcfoil stall+Eppler ext transition
114 | 12000000 | 0 | XFOIL ncrit=9
115 | 12000000 | 0.1 | JavaFoil+Calcfoil stall+Eppler ext transition
116 | 12000000 | 0.1 | XFOIL ncrit=9
117 | 12000000 | 0.25 | JavaFoil+Calcfoil stall+Eppler ext transition
118 | 12000000 | 0.25 | XFOIL ncrit=9
119 | 12000000 | 0.5 | JavaFoil+Calcfoil stall+Eppler ext transition
120 | 12000000 | 0.5 | XFOIL ncrit=9
121 | 14000000 | 0 | JavaFoil+Calcfoil stall+Eppler ext transition
122 | 14000000 | 0 | XFOIL ncrit=9
123 | 14000000 | 0.1 | JavaFoil+Calcfoil stall+Eppler ext transition
124 | 14000000 | 0.1 | XFOIL ncrit=9
125 | 14000000 | 0.25 | JavaFoil+Calcfoil stall+Eppler ext transition
126 | 14000000 | 0.25 | XFOIL ncrit=9
127 | 14000000 | 0.5 | JavaFoil+Calcfoil stall+Eppler ext transition
128 | 14000000 | 0.5 | XFOIL ncrit=9
129 | 16000000 | 0 | JavaFoil+Calcfoil stall+Eppler ext transition
130 | 16000000 | 0 | XFOIL ncrit=9
131 | 16000000 | 0.1 | JavaFoil+Calcfoil stall+Eppler ext transition
132 | 16000000 | 0.1 | XFOIL ncrit=9
133 | 16000000 | 0.25 | JavaFoil+Calcfoil stall+Eppler ext transition
134 | 16000000 | 0.25 | XFOIL ncrit=9
135 | 16000000 | 0.5 | JavaFoil+Calcfoil stall+Eppler ext transition
136 | 16000000 | 0.5 | XFOIL ncrit=9
137 | 18000000 | 0 | JavaFoil+Calcfoil stall+Eppler ext transition
138 | 18000000 | 0 | XFOIL ncrit=9
139 | 18000000 | 0.1 | JavaFoil+Calcfoil stall+Eppler ext transition
140 | 18000000 | 0.1 | XFOIL ncrit=9
141 | 18000000 | 0.25 | JavaFoil+Calcfoil stall+Eppler ext transition
142 | 18000000 | 0.25 | XFOIL ncrit=9
143 | 18000000 | 0.5 | JavaFoil+Calcfoil stall+Eppler ext transition
144 | 18000000 | 0.5 | XFOIL ncrit=9
145 | 20000000 | 0 | JavaFoil+Calcfoil stall+Eppler ext transition
146 | 20000000 | 0 | XFOIL ncrit=9
147 | 20000000 | 0.1 | JavaFoil+Calcfoil stall+Eppler ext transition
148 | 20000000 | 0.1 | XFOIL ncrit=9
149 | 20000000 | 0.25 | JavaFoil+Calcfoil stall+Eppler ext transition
150 | 20000000 | 0.25 | XFOIL ncrit=9
151 | 20000000 | 0.5 | JavaFoil+Calcfoil stall+Eppler ext transition
152 | 20000000 | 0.5 | XFOIL ncrit=9

## 1. Re 50k Mach 0.00 (1)
BIGFOIL.COM POLAR EXPORT
NACA67-414 a=0.6
NACA67-414 a=0.6 |  |  |  | Cl Max: | 1.128 | at alpha= | 12 | deg
JavaFoil+Calcfoil stall+Eppler ext transition |  |  |  | L/D Max: | 38.572 | at alpha= | 5 | deg
Re: | 50000 |  |  | Cd Min: | 0.01897 | at alpha= | -1.5 | deg
Mach: | 0 |  |  | Cl=0 at alpha= | -2.8596 | deg
|  |  |  | @ Cl=0.1, Cd= | 0.019431
|  |  |  | @ Cl=0.4, Cd= | 0.01987
|  |  |  | @ Cl=0.6, Cd= | 0.020802
alpha (deg) | Cl | Cd | Cm | Cl/Cd
-19.5 | -0.562 | 0.36506 | -0.008 | -1.54
-19 | -0.583 | 0.34825 | -0.009 | -1.673
-18.5 | -0.603 | 0.32487 | -0.009 | -1.856
-18 | -0.623 | 0.31059 | -0.01 | -2.005
-17.5 | -0.642 | 0.28423 | -0.01 | -2.258
-17 | -0.66 | 0.25844 | -0.01 | -2.553
-16.5 | -0.677 | 0.25134 | -0.011 | -2.692
-16 | -0.692 | 0.22213 | -0.011 | -3.114
-15.5 | -0.705 | 0.21221 | -0.011 | -3.321
-15 | -0.715 | 0.19072 | -0.012 | -3.751
-14.5 | -0.716 | 0.17943 | -0.012 | -3.991
-14 | -0.714 | 0.16595 | -0.013 | -4.303
-13.5 | -0.709 | 0.15728 | -0.013 | -4.511
-13 | -0.702 | 0.14519 | -0.014 | -4.835
-12.5 | -0.692 | 0.13238 | -0.014 | -5.224
-12 | -0.678 | 0.12315 | -0.015 | -5.506
-11.5 | -0.662 | 0.11602 | -0.015 | -5.702
-11 | -0.642 | 0.10669 | -0.015 | -6.018
-10.5 | -0.619 | 0.09833 | -0.016 | -6.3
-10 | -0.594 | 0.09183 | -0.017 | -6.466
-9.5 | -0.565 | 0.08507 | -0.017 | -6.645
-9 | -0.534 | 0.07886 | -0.018 | -6.772
-8.5 | -0.5 | 0.07317 | -0.019 | -6.835
-8 | -0.464 | 0.06866 | -0.019 | -6.754
-7.5 | -0.425 | 0.06357 | -0.02 | -6.688
-7 | -0.385 | 0.06085 | -0.02 | -6.322
-6.5 | -0.342 | 0.05627 | -0.021 | -6.086
-6 | -0.299 | 0.05281 | -0.022 | -5.656
-5.5 | -0.254 | 0.04979 | -0.023 | -5.093
-5 | -0.207 | 0.04718 | -0.024 | -4.396
-4.5 | -0.16 | 0.04477 | -0.025 | -3.58
-4 | -0.113 | 0.04273 | -0.026 | -2.633
-3.5 | -0.064 | 0.04097 | -0.027 | -1.569
-3 | -0.016 | 0.03949 | -0.029 | -0.396
-2.5 | 0.041 | 0.01951 | -0.057 | 2.098
-2 | 0.101 | 0.01943 | -0.058 | 5.212
-1.5 | 0.157 | 0.01897 | -0.058 | 8.301
-1 | 0.217 | 0.01899 | -0.059 | 11.422
-0.5 | 0.276 | 0.01902 | -0.06 | 14.52
0 | 0.332 | 0.01965 | -0.061 | 16.887
0.5 | 0.39 | 0.01983 | -0.062 | 19.662
1 | 0.448 | 0.02006 | -0.063 | 22.345
1.5 | 0.506 | 0.0203 | -0.064 | 24.944
2 | 0.564 | 0.02059 | -0.066 | 27.412
2.5 | 0.62 | 0.02092 | -0.067 | 29.633
3 | 0.677 | 0.02135 | -0.068 | 31.706
3.5 | 0.734 | 0.02178 | -0.069 | 33.678
4 | 0.79 | 0.02225 | -0.07 | 35.496
4.5 | 0.845 | 0.02279 | -0.071 | 37.071
5 | 0.899 | 0.0233 | -0.072 | 38.572
5.5 | 0.969 | 0.0267 | -0.075 | 36.289
6 | 1.02 | 0.02761 | -0.076 | 36.935
6.5 | 0.889 | 0.05019 | -0.041 | 17.718
7 | 0.927 | 0.05372 | -0.039 | 17.252
7.5 | 0.964 | 0.05699 | -0.039 | 16.92
8 | 0.997 | 0.06145 | -0.037 | 16.229
8.5 | 1.026 | 0.06632 | -0.034 | 15.474
9 | 1.053 | 0.07177 | -0.033 | 14.666
9.5 | 1.075 | 0.07718 | -0.033 | 13.934
10 | 1.094 | 0.08243 | -0.032 | 13.276
10.5 | 1.109 | 0.09095 | -0.033 | 12.197
11 | 1.12 | 0.09655 | -0.033 | 11.6
11.5 | 1.126 | 0.1046 | -0.032 | 10.767
12 | 1.128 | 0.11325 | -0.032 | 9.963
12.5 | 1.126 | 0.12251 | -0.032 | 9.193
13 | 1.12 | 0.12721 | -0.032 | 8.804
13.5 | 1.108 | 0.13725 | -0.032 | 8.071
14 | 1.088 | 0.15275 | -0.032 | 7.125
14.5 | 1.065 | 0.1603 | -0.032 | 6.646
15 | 1.039 | 0.18113 | -0.03 | 5.737
15.5 | 1.011 | 0.19101 | -0.031 | 5.291
16 | 0.98 | 0.21435 | -0.03 | 4.572
16.5 | 0.948 | 0.2231 | -0.03 | 4.248
17 | 0.915 | 0.24099 | -0.031 | 3.795

## 2. Re 50k Mach 0.00 (2)
BIGFOIL.COM POLAR EXPORT
NACA67-414 a=0.6
NACA67-414 a=0.6 |  |  |  | Cl Max: | 1.113 | at alpha= | 12 | deg
XFOIL ncrit=9 |  |  |  | L/D Max: | 22.7939 | at alpha= | 10 | deg
Re: | 50000 |  |  | Cd Min: | 0.19512 | at alpha= | 17 | deg
Mach: | 0 |  |  | Cl=0 at alpha= | 2.5279 | deg
|  |  |  | @ Cl=0.1, Cd= | 0.046486
|  |  |  | @ Cl=0.4, Cd= | 0.064233
|  |  |  | @ Cl=0.6, Cd= | 0.061251
alpha (deg) | Cl | Cd | Cm | Cl/Cd
-9.5 | -0.4982 | 0.12745 | -0.0184 | -3.909
-9 | -0.5355 | 0.12375 | -0.0154 | -4.3273
-8.5 | -0.5105 | 0.11668 | -0.0112 | -4.3752
-8 | -0.5169 | 0.11157 | -0.0065 | -4.633
-7.5 | -0.5148 | 0.10651 | -0.0007 | -4.8333
-7 | -0.5261 | 0.10246 | 0.0067 | -5.1347
-6.5 | -0.4965 | 0.09711 | 0.013 | -5.1128
-4.5 | -0.6627 | 0.05334 | 0.0025 | -12.4241
-4 | -0.6256 | 0.04744 | 0.0055 | -13.1872
-3.5 | -0.5861 | 0.04341 | 0.0083 | -13.5015
-3 | -0.5417 | 0.04002 | 0.0106 | -13.5357
-2.5 | -0.4964 | 0.0374 | 0.0121 | -13.2727
-2 | -0.2036 | 0.03765 | -0.0232 | -5.4077
-1.5 | -0.1795 | 0.03775 | -0.0189 | -4.755
-1 | -0.1563 | 0.03791 | -0.0148 | -4.1229
-0.5 | -0.1332 | 0.03814 | -0.0107 | -3.4924
0 | -0.1104 | 0.03844 | -0.0066 | -2.872
0.5 | -0.0879 | 0.0388 | -0.0027 | -2.2655
1 | -0.0659 | 0.03923 | 0.0013 | -1.6798
1.5 | -0.0441 | 0.03974 | 0.0052 | -1.1097
2 | -0.0226 | 0.04034 | 0.0089 | -0.56024
2.5 | -0.0012 | 0.04104 | 0.0125 | -0.02924
3 | 0.0203 | 0.04188 | 0.0159 | 0.48472
3.5 | 0.0421 | 0.04288 | 0.0189 | 0.98181
4 | 0.0641 | 0.04407 | 0.0217 | 1.4545
4.5 | 0.0866 | 0.0455 | 0.0239 | 1.9033
5 | 0.1097 | 0.0472 | 0.0258 | 2.3242
5.5 | 0.1363 | 0.04937 | 0.0264 | 2.7608
6 | 0.206 | 0.05486 | 0.0181 | 3.755
6.5 | 0.2725 | 0.06042 | 0.0108 | 4.5101
7 | 0.3237 | 0.06403 | 0.0069 | 5.0554
7.5 | 0.4627 | 0.0644 | -0.0031 | 7.1848
8 | 0.5465 | 0.06386 | -0.0056 | 8.5578
8.5 | 0.6556 | 0.05854 | -0.0063 | 11.1992
9 | 0.7982 | 0.04077 | 0.0022 | 19.5781
9.5 | 0.8459 | 0.03942 | 0.013 | 21.4587
10 | 1.0353 | 0.04542 | -0.0033 | 22.7939
10.5 | 1.101 | 0.05215 | -0.0053 | 21.1122
11 | 1.1095 | 0.05772 | 0.0013 | 19.2221
11.5 | 1.1081 | 0.06362 | 0.0081 | 17.4175
12 | 1.113 | 0.07143 | 0.0125 | 15.5817
12.5 | 1.0278 | 0.07606 | 0.026 | 13.513
13 | 0.9549 | 0.08526 | 0.0319 | 11.1999
13.5 | 0.8982 | 0.09657 | 0.0327 | 9.301
14.5 | 0.6557 | 0.16149 | -0.0099 | 4.0603
15 | 0.6608 | 0.16809 | -0.0116 | 3.9312
15.5 | 0.6704 | 0.17494 | -0.0135 | 3.8322
16 | 0.6814 | 0.18181 | -0.0155 | 3.7479
16.5 | 0.6962 | 0.1886 | -0.0173 | 3.6914
17 | 0.7063 | 0.19512 | -0.0199 | 3.6198

## 3. Re 50k Mach 0.10 (1)
BIGFOIL.COM POLAR EXPORT
NACA67-414 a=0.6
NACA67-414 a=0.6 |  |  |  | Cl Max: | 1.12 | at alpha= | 11.5 | deg
JavaFoil+Calcfoil stall+Eppler ext transition |  |  |  | L/D Max: | 38.548 | at alpha= | 5 | deg
Re: | 50000 |  |  | Cd Min: | 0.01902 | at alpha= | -1 | deg
Mach: | 0.1 |  |  | Cl=0 at alpha= | -2.8596 | deg
|  |  |  | @ Cl=0.1, Cd= | 0.019493
|  |  |  | @ Cl=0.4, Cd= | 0.01991
|  |  |  | @ Cl=0.6, Cd= | 0.020855
alpha (deg) | Cl | Cd | Cm | Cl/Cd
-19.5 | -0.51 | 0.39537 | -0.008 | -1.289
-19 | -0.533 | 0.37951 | -0.009 | -1.404
-18.5 | -0.556 | 0.34135 | -0.009 | -1.629
-18 | -0.579 | 0.32895 | -0.009 | -1.76
-17.5 | -0.601 | 0.28972 | -0.01 | -2.076
-17 | -0.623 | 0.27287 | -0.01 | -2.283
-16.5 | -0.643 | 0.2561 | -0.011 | -2.512
-16 | -0.662 | 0.24474 | -0.011 | -2.705
-15.5 | -0.679 | 0.21925 | -0.011 | -3.095
-15 | -0.693 | 0.19845 | -0.012 | -3.491
-14.5 | -0.697 | 0.19122 | -0.012 | -3.643
-14 | -0.697 | 0.17008 | -0.013 | -4.099
-13.5 | -0.695 | 0.16147 | -0.013 | -4.306
-13 | -0.69 | 0.14827 | -0.014 | -4.655
-12.5 | -0.682 | 0.13518 | -0.014 | -5.046
-12 | -0.671 | 0.1253 | -0.015 | -5.352
-11.5 | -0.656 | 0.12038 | -0.015 | -5.449
-11 | -0.638 | 0.1107 | -0.016 | -5.764
-10.5 | -0.617 | 0.09963 | -0.016 | -6.19
-10 | -0.592 | 0.09323 | -0.017 | -6.352
-9.5 | -0.565 | 0.08619 | -0.017 | -6.55
-9 | -0.534 | 0.07965 | -0.018 | -6.704
-8.5 | -0.501 | 0.07425 | -0.019 | -6.742
-8 | -0.465 | 0.06949 | -0.019 | -6.686
-7.5 | -0.426 | 0.06422 | -0.02 | -6.639
-7 | -0.386 | 0.06026 | -0.02 | -6.403
-6.5 | -0.344 | 0.05668 | -0.021 | -6.064
-6 | -0.3 | 0.05313 | -0.022 | -5.644
-5.5 | -0.255 | 0.05018 | -0.023 | -5.076
-5 | -0.208 | 0.04739 | -0.024 | -4.396
-4.5 | -0.161 | 0.04492 | -0.025 | -3.585
-4 | -0.113 | 0.04285 | -0.026 | -2.639
-3.5 | -0.065 | 0.04104 | -0.027 | -1.574
-3 | -0.016 | 0.03956 | -0.029 | -0.397
-2.5 | 0.041 | 0.01957 | -0.058 | 2.102
-2 | 0.102 | 0.01949 | -0.059 | 5.22
-1.5 | 0.158 | 0.01903 | -0.058 | 8.312
-1 | 0.218 | 0.01902 | -0.059 | 11.468
-0.5 | 0.277 | 0.01907 | -0.06 | 14.549
0 | 0.333 | 0.0197 | -0.061 | 16.923
0.5 | 0.392 | 0.01988 | -0.062 | 19.72
1 | 0.45 | 0.0201 | -0.064 | 22.407
1.5 | 0.509 | 0.02036 | -0.065 | 24.994
2 | 0.567 | 0.02066 | -0.066 | 27.453
2.5 | 0.623 | 0.02099 | -0.067 | 29.674
3 | 0.68 | 0.02143 | -0.068 | 31.742
3.5 | 0.737 | 0.02187 | -0.069 | 33.705
4 | 0.794 | 0.02235 | -0.07 | 35.51
4.5 | 0.849 | 0.02285 | -0.072 | 37.151
5 | 0.903 | 0.02342 | -0.073 | 38.548
5.5 | 0.973 | 0.02686 | -0.075 | 36.236
6 | 1.024 | 0.02778 | -0.077 | 36.868
6.5 | 0.893 | 0.05038 | -0.04 | 17.718
7 | 0.931 | 0.05406 | -0.039 | 17.213
7.5 | 0.968 | 0.0573 | -0.039 | 16.888
8 | 1 | 0.06189 | -0.036 | 16.164
8.5 | 1.029 | 0.06681 | -0.034 | 15.399
9 | 1.054 | 0.07134 | -0.033 | 14.776
9.5 | 1.076 | 0.07673 | -0.033 | 14.024
10 | 1.094 | 0.0841 | -0.032 | 13.006
10.5 | 1.107 | 0.09009 | -0.032 | 12.287
11 | 1.116 | 0.09642 | -0.032 | 11.571
11.5 | 1.12 | 0.10551 | -0.032 | 10.613
12 | 1.119 | 0.11494 | -0.032 | 9.737
12.5 | 1.114 | 0.12459 | -0.032 | 8.943
13 | 1.105 | 0.13427 | -0.032 | 8.228
13.5 | 1.089 | 0.14342 | -0.031 | 7.59
14 | 1.065 | 0.15701 | -0.031 | 6.783
14.5 | 1.038 | 0.17065 | -0.031 | 6.08
15 | 1.007 | 0.18445 | -0.03 | 5.46
15.5 | 0.974 | 0.20173 | -0.031 | 4.828
16 | 0.939 | 0.21654 | -0.03 | 4.334
16.5 | 0.902 | 0.24116 | -0.029 | 3.739

## 4. Re 50k Mach 0.10 (2)
BIGFOIL.COM POLAR EXPORT
NACA67-414 a=0.6
NACA67-414 a=0.6 |  |  |  | Cl Max: | 1.1007 | at alpha= | 11 | deg
XFOIL ncrit=9 |  |  |  | L/D Max: | 23.2829 | at alpha= | 9 | deg
Re: | 50000 |  |  | Cd Min: | 0.18239 | at alpha= | 16 | deg
Mach: | 0.1 |  |  | Cl=0 at alpha= | 2.5233 | deg
|  |  |  | @ Cl=0.1, Cd= | 0.046686
|  |  |  | @ Cl=0.4, Cd= | 0.06428
|  |  |  | @ Cl=0.6, Cd= | 0.061161
alpha (deg) | Cl | Cd | Cm | Cl/Cd
-9.5 | -0.5022 | 0.12846 | -0.0185 | -3.9094
-9 | -0.5059 | 0.12248 | -0.0152 | -4.1305
-8.5 | -0.5136 | 0.11758 | -0.0112 | -4.3681
-8 | -0.5195 | 0.11241 | -0.0065 | -4.6215
-7.5 | -0.513 | 0.10718 | -0.0008 | -4.7863
-7 | -0.5312 | 0.10335 | 0.007 | -5.1398
-6.5 | -0.491 | 0.09749 | 0.0125 | -5.0364
-4.5 | -0.6657 | 0.054 | 0.0023 | -12.3278
-4 | -0.6292 | 0.04799 | 0.0053 | -13.1111
-3.5 | -0.59 | 0.04384 | 0.0082 | -13.458
-3 | -0.5457 | 0.04043 | 0.0105 | -13.4974
-2.5 | -0.5003 | 0.03767 | 0.0121 | -13.2811
-2 | -0.2051 | 0.03779 | -0.0234 | -5.4274
-1.5 | -0.1805 | 0.0379 | -0.0191 | -4.7625
-1 | -0.157 | 0.03806 | -0.0149 | -4.1251
-0.5 | -0.1339 | 0.03829 | -0.0108 | -3.497
0 | -0.1109 | 0.0386 | -0.0068 | -2.8731
0.5 | -0.0882 | 0.03896 | -0.0028 | -2.2639
1 | -0.066 | 0.0394 | 0.0012 | -1.6751
1.5 | -0.044 | 0.03992 | 0.0051 | -1.1022
2 | -0.0224 | 0.04052 | 0.0088 | -0.55281
2.5 | -0.001 | 0.04123 | 0.0125 | -0.024254
3 | 0.0205 | 0.04207 | 0.0158 | 0.48728
3.5 | 0.0423 | 0.04308 | 0.0189 | 0.98189
4 | 0.0643 | 0.04427 | 0.0217 | 1.4525
4.5 | 0.0868 | 0.04571 | 0.024 | 1.8989
5 | 0.1098 | 0.04741 | 0.0258 | 2.316
5.5 | 0.1395 | 0.04981 | 0.0259 | 2.8006
6 | 0.2082 | 0.05515 | 0.0177 | 3.7752
6.5 | 0.2677 | 0.06007 | 0.0117 | 4.4565
7 | 0.3252 | 0.06401 | 0.0069 | 5.0805
7.5 | 0.4693 | 0.06453 | -0.0034 | 7.2726
8 | 0.5516 | 0.06386 | -0.0056 | 8.6376
8.5 | 0.6714 | 0.05718 | -0.0061 | 11.7419
9 | 0.8312 | 0.0357 | 0.0065 | 23.2829
9.5 | 0.8526 | 0.03987 | 0.0133 | 21.3845
10 | 1.0358 | 0.04598 | -0.002 | 22.5272
10.5 | 1.0982 | 0.05278 | -0.0034 | 20.8071
11 | 1.1007 | 0.05822 | 0.0039 | 18.9059
11.5 | 1.0872 | 0.06398 | 0.0121 | 16.9928
12 | 1.0555 | 0.07006 | 0.0207 | 15.0657
12.5 | 1.0034 | 0.07728 | 0.0284 | 12.984
13 | 0.9412 | 0.08669 | 0.0328 | 10.8571
13.5 | 0.8899 | 0.09814 | 0.0329 | 9.0677
14.5 | 0.6549 | 0.16197 | -0.0099 | 4.0433
15 | 0.6608 | 0.16865 | -0.0117 | 3.9182
15.5 | 0.6705 | 0.17551 | -0.0135 | 3.8203
16 | 0.6816 | 0.18239 | -0.0156 | 3.737

## 5. Re 50k Mach 0.25 (1)
BIGFOIL.COM POLAR EXPORT
NACA67-414 a=0.6
NACA67-414 a=0.6 |  |  |  | Cl Max: | 1.082 | at alpha= | 10.5 | deg
JavaFoil+Calcfoil stall+Eppler ext transition |  |  |  | L/D Max: | 38.549 | at alpha= | 5 | deg
Re: | 50000 |  |  | Cd Min: | 0.0193 | at alpha= | -1.5 | deg
Mach: | 0.25 |  |  | Cl=0 at alpha= | -2.8431 | deg
|  |  |  | @ Cl=0.1, Cd= | 0.02081
|  |  |  | @ Cl=0.4, Cd= | 0.020181
|  |  |  | @ Cl=0.6, Cd= | 0.021143
alpha (deg) | Cl | Cd | Cm | Cl/Cd
-16.5 | -0.33 | 0.48296 | -0.011 | -0.683
-16 | -0.389 | 0.41538 | -0.011 | -0.936
-15.5 | -0.442 | 0.35788 | -0.011 | -1.236
-15 | -0.491 | 0.29937 | -0.012 | -1.64
-14.5 | -0.522 | 0.25275 | -0.012 | -2.067
-14 | -0.549 | 0.22295 | -0.013 | -2.462
-13.5 | -0.571 | 0.20527 | -0.013 | -2.78
-13 | -0.587 | 0.18397 | -0.013 | -3.193
-12.5 | -0.599 | 0.16121 | -0.014 | -3.716
-12 | -0.605 | 0.14684 | -0.015 | -4.121
-11.5 | -0.606 | 0.13682 | -0.015 | -4.427
-11 | -0.601 | 0.11983 | -0.016 | -5.014
-10.5 | -0.591 | 0.11168 | -0.016 | -5.288
-10 | -0.575 | 0.10369 | -0.017 | -5.546
-9.5 | -0.555 | 0.09368 | -0.017 | -5.921
-9 | -0.53 | 0.08515 | -0.018 | -6.221
-8.5 | -0.501 | 0.07985 | -0.019 | -6.268
-8 | -0.468 | 0.07254 | -0.019 | -6.445
-7.5 | -0.431 | 0.06665 | -0.02 | -6.469
-7 | -0.392 | 0.06219 | -0.021 | -6.301
-6.5 | -0.35 | 0.05838 | -0.022 | -5.997
-6 | -0.306 | 0.05449 | -0.022 | -5.62
-5.5 | -0.261 | 0.05075 | -0.023 | -5.134
-5 | -0.213 | 0.048 | -0.024 | -4.446
-4.5 | -0.165 | 0.04544 | -0.025 | -3.632
-4 | -0.116 | 0.04335 | -0.027 | -2.675
-3.5 | -0.066 | 0.04152 | -0.028 | -1.597
-3 | -0.016 | 0.04001 | -0.029 | -0.403
-2.5 | 0.035 | 0.03803 | -0.033 | 0.91
-2 | 0.104 | 0.01975 | -0.06 | 5.29
-1.5 | 0.162 | 0.0193 | -0.059 | 8.415
-1 | 0.224 | 0.01932 | -0.061 | 11.59
-0.5 | 0.285 | 0.01938 | -0.062 | 14.701
0 | 0.342 | 0.02 | -0.063 | 17.125
0.5 | 0.403 | 0.02019 | -0.064 | 19.938
1 | 0.463 | 0.02044 | -0.065 | 22.641
1.5 | 0.523 | 0.02071 | -0.066 | 25.242
2 | 0.583 | 0.02103 | -0.068 | 27.698
2.5 | 0.64 | 0.02141 | -0.069 | 29.887
3 | 0.699 | 0.02185 | -0.07 | 31.977
3.5 | 0.757 | 0.02233 | -0.071 | 33.893
4 | 0.815 | 0.02282 | -0.072 | 35.696
4.5 | 0.871 | 0.02345 | -0.073 | 37.161
5 | 0.926 | 0.02403 | -0.075 | 38.549
5.5 | 0.997 | 0.02768 | -0.077 | 36.012
6 | 1.048 | 0.02872 | -0.079 | 36.503
6.5 | 0.912 | 0.05159 | -0.04 | 17.67
7 | 0.95 | 0.05512 | -0.04 | 17.236
7.5 | 0.985 | 0.05873 | -0.038 | 16.775
8 | 1.016 | 0.06375 | -0.036 | 15.93
8.5 | 1.04 | 0.06876 | -0.034 | 15.124
9 | 1.06 | 0.07565 | -0.033 | 14.009
9.5 | 1.074 | 0.08212 | -0.033 | 13.079
10 | 1.081 | 0.08874 | -0.032 | 12.187
10.5 | 1.082 | 0.09743 | -0.032 | 11.105
11 | 1.075 | 0.10697 | -0.032 | 10.05
11.5 | 1.061 | 0.11588 | -0.032 | 9.152
12 | 1.038 | 0.13071 | -0.031 | 7.943
12.5 | 1.008 | 0.1435 | -0.031 | 7.025
13 | 0.971 | 0.16248 | -0.03 | 5.973
13.5 | 0.922 | 0.18172 | -0.03 | 5.073
14 | 0.86 | 0.19578 | -0.029 | 4.395
14.5 | 0.792 | 0.22236 | -0.028 | 3.564
15 | 0.719 | 0.27084 | -0.028 | 2.654
15.5 | 0.64 | 0.31452 | -0.028 | 2.036

## 6. Re 50k Mach 0.25 (2)
BIGFOIL.COM POLAR EXPORT
NACA67-414 a=0.6
NACA67-414 a=0.6 |  |  |  | Cl Max: | 1.0796 | at alpha= | 10.5 | deg
XFOIL ncrit=9 |  |  |  | L/D Max: | 21.4222 | at alpha= | 9.5 | deg
Re: | 50000 |  |  | Cd Min: | 0.17866 | at alpha= | 15.5 | deg
Mach: | 0.25 |  |  | Cl=0 at alpha= | 2.4954 | deg
|  |  |  | @ Cl=0.1, Cd= | 0.047796
|  |  |  | @ Cl=0.4, Cd= | 0.064314
|  |  |  | @ Cl=0.6, Cd= | 0.062324
alpha (deg) | Cl | Cd | Cm | Cl/Cd
-9.5 | -0.4834 | 0.13073 | -0.0186 | -3.6977
-9 | -0.4856 | 0.12543 | -0.0152 | -3.8715
-8.5 | -0.4957 | 0.12017 | -0.0116 | -4.125
-8 | -0.4942 | 0.11495 | -0.007 | -4.2993
-7.5 | -0.4992 | 0.11005 | -0.0013 | -4.5361
-7 | -0.49 | 0.1049 | 0.0045 | -4.6711
-6.5 | -0.4754 | 0.09994 | 0.0108 | -4.7569
-4.5 | -0.6805 | 0.05762 | 0.0011 | -11.8101
-4 | -0.6477 | 0.05108 | 0.0043 | -12.6801
-3.5 | -0.6105 | 0.04628 | 0.0074 | -13.1914
-3 | -0.5674 | 0.0424 | 0.01 | -13.3821
-2.5 | -0.5214 | 0.03917 | 0.0119 | -13.3112
-2 | -0.4699 | 0.03695 | 0.0134 | -12.7172
-1.5 | -0.1862 | 0.03873 | -0.0203 | -4.8076
-1 | -0.1615 | 0.0389 | -0.016 | -4.1517
-0.5 | -0.1373 | 0.03915 | -0.0118 | -3.507
0 | -0.1133 | 0.03947 | -0.0076 | -2.8705
0.5 | -0.0898 | 0.03986 | -0.0035 | -2.2529
1 | -0.0666 | 0.04034 | 0.0005 | -1.651
1.5 | -0.0439 | 0.04089 | 0.0045 | -1.0736
2 | -0.0217 | 0.04153 | 0.0083 | -0.52251
2.5 | 0.0002 | 0.04228 | 0.0121 | 0.0047304
3 | 0.022 | 0.04316 | 0.0156 | 0.50973
3.5 | 0.0438 | 0.0442 | 0.0188 | 0.99095
4 | 0.0657 | 0.04541 | 0.0217 | 1.4468
4.5 | 0.0879 | 0.04687 | 0.0242 | 1.8754
5 | 0.1105 | 0.0486 | 0.0262 | 2.2737
5.5 | 0.1548 | 0.05208 | 0.0233 | 2.9724
6 | 0.2205 | 0.05719 | 0.016 | 3.8556
6.5 | 0.2783 | 0.06178 | 0.0107 | 4.5047
7 | 0.4051 | 0.06442 | 0 | 6.2884
7.5 | 0.4879 | 0.06508 | -0.0033 | 7.4969
8 | 0.5896 | 0.06326 | -0.006 | 9.3203
8.5 | 0.7373 | 0.04997 | -0.0021 | 14.7549
9 | 0.8198 | 0.03863 | 0.0139 | 21.2218
9.5 | 0.9083 | 0.0424 | 0.0129 | 21.4222
10 | 1.0353 | 0.04909 | 0.0049 | 21.0898
10.5 | 1.0796 | 0.05607 | 0.0063 | 19.2545
11 | 1.0561 | 0.0611 | 0.0159 | 17.2848
11.5 | 1.0259 | 0.06734 | 0.0241 | 15.2346
12 | 0.9841 | 0.07458 | 0.0308 | 13.1952
12.5 | 0.9337 | 0.08337 | 0.0349 | 11.1995
13 | 0.8896 | 0.09399 | 0.0355 | 9.4648
13.5 | 0.7397 | 0.12296 | 0.0184 | 6.0158
14 | 0.7333 | 0.13601 | 0.0136 | 5.3915
14.5 | 0.6522 | 0.16464 | -0.0098 | 3.9614
15 | 0.6621 | 0.17179 | -0.0117 | 3.8541
15.5 | 0.6724 | 0.17866 | -0.0138 | 3.7636

## 7. Re 50k Mach 0.50 (1)
BIGFOIL.COM POLAR EXPORT
NACA67-414 a=0.6
NACA67-414 a=0.6 |  |  |  | Cl Max: | 1.239 | at alpha= | 20 | deg
JavaFoil+Calcfoil stall+Eppler ext transition |  |  |  | L/D Max: | 35.898 | at alpha= | 4 | deg
Re: | 50000 |  |  | Cd Min: | 0.02065 | at alpha= | -1 | deg
Mach: | 0.5 |  |  | Cl=0 at alpha= | -2.8393 | deg
|  |  |  | @ Cl=0.1, Cd= | 0.024905
|  |  |  | @ Cl=0.4, Cd= | 0.021434
|  |  |  | @ Cl=0.6, Cd= | 0.022443
alpha (deg) | Cl | Cd | Cm | Cl/Cd
-20 | -0.946 | 0.43235 | -0.015 | -2.187
-19.5 | -0.919 | 0.45119 | -0.015 | -2.037
-19 | -0.89 | 0.41065 | -0.015 | -2.168
-18.5 | -0.863 | 0.39723 | -0.016 | -2.172
-18 | -0.836 | 0.40279 | -0.016 | -2.075
-17.5 | -0.809 | 0.38759 | -0.017 | -2.088
-17 | -0.782 | 0.40364 | -0.017 | -1.938
-16.5 | -0.755 | 0.3773 | -0.018 | -2.001
-16 | -0.728 | 0.36042 | -0.018 | -2.02
-15.5 | -0.699 | 0.35763 | -0.018 | -1.954
-15 | -0.672 | 0.3292 | -0.018 | -2.04
-14.5 | -0.645 | 0.32148 | -0.019 | -2.005
-14 | -0.617 | 0.31642 | -0.019 | -1.951
-13.5 | -0.59 | 0.31183 | -0.02 | -1.892
-13 | -0.563 | 0.32332 | -0.02 | -1.74
-12.5 | -0.534 | 0.28524 | -0.019 | -1.872
-12 | -0.507 | 0.44832 | -0.02 | -1.13
-11.5 | -0.479 | 0.2767 | -0.02 | -1.732
-11 | -0.452 | 0.25452 | -0.021 | -1.775
-10.5 | -0.424 | 0.25076 | -0.021 | -1.692
-10 | -0.397 | 0.25058 | -0.022 | -1.583
-9.5 | -0.368 | 0.23105 | -0.02 | -1.594
-9 | -0.341 | 0.22862 | -0.02 | -1.491
-8.5 | -0.313 | 0.1987 | -0.021 | -1.577
-8 | -0.286 | 0.18368 | -0.022 | -1.555
-7.5 | -0.258 | 0.1651 | -0.019 | -1.561
-7 | -0.365 | 0.08431 | -0.022 | -4.334
-6.5 | -0.356 | 0.07072 | -0.023 | -5.027
-6 | -0.323 | 0.06301 | -0.024 | -5.134
-5.5 | -0.281 | 0.05707 | -0.025 | -4.931
-5 | -0.233 | 0.05219 | -0.026 | -4.471
-4.5 | -0.182 | 0.04887 | -0.027 | -3.717
-4 | -0.128 | 0.046 | -0.029 | -2.788
-3.5 | -0.074 | 0.04348 | -0.03 | -1.692
-3 | -0.018 | 0.04173 | -0.032 | -0.429
-2.5 | 0.038 | 0.04 | -0.034 | 0.961
-2 | 0.116 | 0.02101 | -0.067 | 5.533
-1.5 | 0.186 | 0.02097 | -0.068 | 8.868
-1 | 0.25 | 0.02065 | -0.067 | 12.09
-0.5 | 0.318 | 0.02082 | -0.069 | 15.249
0 | 0.382 | 0.02136 | -0.07 | 17.906
0.5 | 0.45 | 0.02164 | -0.071 | 20.78
1 | 0.517 | 0.02198 | -0.073 | 23.511
1.5 | 0.584 | 0.02234 | -0.074 | 26.125
2 | 0.651 | 0.02277 | -0.075 | 28.575
2.5 | 0.714 | 0.02323 | -0.076 | 30.726
3 | 0.779 | 0.02389 | -0.078 | 32.599
3.5 | 0.843 | 0.02458 | -0.079 | 34.3
4 | 0.906 | 0.02525 | -0.08 | 35.898
4.5 | 0.983 | 0.02946 | -0.083 | 33.374
5 | 1.041 | 0.03066 | -0.085 | 33.948
5.5 | 0.913 | 0.04811 | -0.045 | 18.966
6 | 0.95 | 0.0521 | -0.043 | 18.238
6.5 | 0.982 | 0.05649 | -0.042 | 17.376
7 | 1 | 0.06282 | -0.036 | 15.912
7.5 | 1.001 | 0.07196 | -0.034 | 13.91
8 | 0.953 | 0.08628 | -0.033 | 11.048
8.5 | 0.622 | 0.18328 | -0.033 | 3.391
9 | 0.648 | 0.18483 | -0.034 | 3.508
9.5 | 0.675 | 0.19999 | -0.035 | 3.377
10 | 0.703 | 0.23908 | -0.04 | 2.94
10.5 | 0.73 | 0.242 | -0.04 | 3.015
11 | 0.758 | 0.25699 | -0.046 | 2.949
11.5 | 0.784 | 0.2795 | -0.047 | 2.806
12 | 0.811 | 0.28277 | -0.047 | 2.867
12.5 | 0.838 | 0.27886 | -0.048 | 3.003
13 | 0.866 | 0.29963 | -0.053 | 2.89
13.5 | 0.892 | 0.304 | -0.053 | 2.935
14 | 0.919 | 0.32274 | -0.054 | 2.846
14.5 | 0.945 | 0.3356 | -0.055 | 2.816
15 | 0.973 | 0.37339 | -0.059 | 2.607
15.5 | 1 | 0.35999 | -0.06 | 2.777
16 | 1.026 | 0.38517 | -0.06 | 2.663
16.5 | 1.052 | 0.39192 | -0.061 | 2.684
17 | 1.081 | 0.4065 | -0.065 | 2.659
17.5 | 1.107 | 0.42379 | -0.066 | 2.611
18 | 1.133 | 0.41553 | -0.067 | 2.726
18.5 | 1.159 | 0.42937 | -0.068 | 2.699
19 | 1.188 | 0.46816 | -0.071 | 2.537
19.5 | 1.213 | 0.49102 | -0.072 | 2.471
20 | 1.239 | 0.47932 | -0.073 | 2.585

## 8. Re 50k Mach 0.50 (2)
BIGFOIL.COM POLAR EXPORT
NACA67-414 a=0.6
NACA67-414 a=0.6 |  |  |  | Cl Max: | 0.9311 | at alpha= | 9.5 | deg
XFOIL ncrit=9 |  |  |  | L/D Max: | 18.428 | at alpha= | 8.5 | deg
Re: | 50000 |  |  | Cd Min: | 0.17625 | at alpha= | 14.5 | deg
Mach: | 0.5 |  |  | Cl=0 at alpha= | 2.4126 | deg
|  |  |  | @ Cl=0.1, Cd= | 0.052572
|  |  |  | @ Cl=0.4, Cd= | 0.067
|  |  |  | @ Cl=0.6, Cd= | 0.065056
alpha (deg) | Cl | Cd | Cm | Cl/Cd
-9.5 | -0.3736 | 0.13771 | -0.0181 | -2.7129
-9 | -0.3882 | 0.13412 | -0.0156 | -2.8944
-8.5 | -0.4816 | 0.13411 | -0.0126 | -3.5911
-8 | -0.4613 | 0.12677 | -0.0088 | -3.6389
-7.5 | -0.4591 | 0.12128 | -0.0044 | -3.7855
-7 | -0.4546 | 0.11554 | 0.0003 | -3.9346
-6.5 | -0.4589 | 0.11106 | 0.007 | -4.132
-6 | -0.4329 | 0.10505 | 0.0114 | -4.1209
-5 | -0.6817 | 0.08002 | -0.0079 | -8.5191
-4.5 | -0.7032 | 0.07163 | -0.0051 | -9.8171
-4 | -0.6912 | 0.06417 | -0.001 | -10.7714
-3.5 | -0.676 | 0.05748 | 0.0031 | -11.7606
-3 | -0.6472 | 0.05171 | 0.007 | -12.516
-2.5 | -0.6065 | 0.04685 | 0.0105 | -12.9456
-2 | -0.559 | 0.04319 | 0.0134 | -12.9428
-1.5 | -0.5018 | 0.04035 | 0.0154 | -12.4362
-1 | -0.1857 | 0.04251 | -0.0205 | -4.3684
-0.5 | -0.1551 | 0.04284 | -0.0157 | -3.6204
0 | -0.1266 | 0.04325 | -0.011 | -2.9272
0.5 | -0.0989 | 0.04375 | -0.0065 | -2.2606
1 | -0.0719 | 0.04437 | -0.0022 | -1.6205
1.5 | -0.0457 | 0.04509 | 0.0021 | -1.0135
2 | -0.0203 | 0.04591 | 0.0063 | -0.44217
2.5 | 0.0043 | 0.04686 | 0.0103 | 0.091763
3 | 0.0281 | 0.04795 | 0.0142 | 0.58603
3.5 | 0.0511 | 0.04918 | 0.0179 | 1.039
4 | 0.0736 | 0.0506 | 0.0213 | 1.4545
4.5 | 0.0956 | 0.05223 | 0.0243 | 1.8304
5 | 0.1487 | 0.05636 | 0.0205 | 2.6384
5.5 | 0.2171 | 0.06126 | 0.0134 | 3.5439
6 | 0.3408 | 0.06571 | 0.0013 | 5.1864
6.5 | 0.4193 | 0.06742 | -0.0015 | 6.2192
7 | 0.4807 | 0.06835 | -0.0012 | 7.0329
7.5 | 0.5657 | 0.06766 | -0.0011 | 8.3609
8 | 0.6953 | 0.05782 | 0.0057 | 12.0253
8.5 | 0.8241 | 0.04472 | 0.0235 | 18.428
9 | 0.8833 | 0.04879 | 0.0273 | 18.1041
9.5 | 0.9311 | 0.05464 | 0.0302 | 17.0406
10 | 0.9051 | 0.06157 | 0.0365 | 14.7003
10.5 | 0.8888 | 0.06933 | 0.0404 | 12.8198
11 | 0.8368 | 0.07942 | 0.0419 | 10.5364
11.5 | 0.7847 | 0.09197 | 0.039 | 8.5321
12 | 0.7404 | 0.10665 | 0.0324 | 6.9423
13 | 0.6841 | 0.13667 | 0.0156 | 5.0055
13.5 | 0.6843 | 0.14761 | 0.0108 | 4.6359
14 | 0.6491 | 0.16762 | -0.0058 | 3.8724
14.5 | 0.6589 | 0.17625 | -0.0096 | 3.7384

## 9. Re 100k Mach 0.00 (1)
BIGFOIL.COM POLAR EXPORT
NACA67-414 a=0.6
NACA67-414 a=0.6 |  |  |  | Cl Max: | 1.164 | at alpha= | 7.5 | deg
JavaFoil+Calcfoil stall+Eppler ext transition |  |  |  | L/D Max: | 52.811 | at alpha= | 5 | deg
Re: | 100000 |  |  | Cd Min: | 0.01368 | at alpha= | -1.5 | deg
Mach: | 0 |  |  | Cl=0 at alpha= | -2.8417 | deg
|  |  |  | @ Cl=0.1, Cd= | 0.015333
|  |  |  | @ Cl=0.4, Cd= | 0.014523
|  |  |  | @ Cl=0.6, Cd= | 0.015216
alpha (deg) | Cl | Cd | Cm | Cl/Cd
-19.5 | -0.562 | 0.30243 | -0.009 | -1.859
-19 | -0.583 | 0.28531 | -0.009 | -2.042
-18.5 | -0.603 | 0.26837 | -0.009 | -2.246
-18 | -0.623 | 0.25293 | -0.01 | -2.462
-17.5 | -0.642 | 0.23444 | -0.01 | -2.738
-17 | -0.66 | 0.218 | -0.01 | -3.027
-16.5 | -0.677 | 0.20639 | -0.011 | -3.279
-16 | -0.692 | 0.19133 | -0.011 | -3.616
-15.5 | -0.705 | 0.17752 | -0.012 | -3.97
-15 | -0.715 | 0.16423 | -0.012 | -4.356
-14.5 | -0.716 | 0.15128 | -0.012 | -4.734
-14 | -0.714 | 0.14316 | -0.013 | -4.989
-13.5 | -0.71 | 0.13362 | -0.014 | -5.31
-13 | -0.702 | 0.12462 | -0.014 | -5.634
-12.5 | -0.692 | 0.11567 | -0.015 | -5.98
-12 | -0.678 | 0.10698 | -0.015 | -6.341
-11.5 | -0.662 | 0.10224 | -0.015 | -6.473
-11 | -0.642 | 0.09454 | -0.016 | -6.794
-10.5 | -0.62 | 0.08827 | -0.017 | -7.02
-10 | -0.594 | 0.08206 | -0.017 | -7.239
-9.5 | -0.566 | 0.07682 | -0.018 | -7.362
-9 | -0.534 | 0.0701 | -0.018 | -7.62
-8.5 | -0.5 | 0.06581 | -0.019 | -7.601
-8 | -0.464 | 0.0613 | -0.019 | -7.567
-7.5 | -0.425 | 0.05698 | -0.02 | -7.464
-7 | -0.385 | 0.05381 | -0.02 | -7.149
-6.5 | -0.342 | 0.05055 | -0.021 | -6.776
-6 | -0.299 | 0.04755 | -0.022 | -6.285
-5.5 | -0.254 | 0.04508 | -0.023 | -5.628
-5 | -0.208 | 0.04252 | -0.024 | -4.881
-4.5 | -0.16 | 0.04034 | -0.026 | -3.976
-4 | -0.113 | 0.03849 | -0.027 | -2.928
-3.5 | -0.064 | 0.03662 | -0.029 | -1.76
-3 | -0.019 | 0.0157 | -0.056 | -1.22
-2.5 | 0.041 | 0.01549 | -0.058 | 2.647
-2 | 0.101 | 0.01533 | -0.059 | 6.617
-1.5 | 0.158 | 0.01368 | -0.058 | 11.556
-1 | 0.218 | 0.01369 | -0.059 | 15.92
-0.5 | 0.278 | 0.0137 | -0.06 | 20.263
0 | 0.333 | 0.01435 | -0.062 | 23.176
0.5 | 0.391 | 0.0145 | -0.063 | 26.97
1 | 0.449 | 0.01465 | -0.064 | 30.666
1.5 | 0.508 | 0.01484 | -0.065 | 34.217
2 | 0.566 | 0.01507 | -0.066 | 37.554
2.5 | 0.622 | 0.01531 | -0.067 | 40.594
3 | 0.679 | 0.01563 | -0.068 | 43.424
3.5 | 0.736 | 0.01593 | -0.07 | 46.192
4 | 0.792 | 0.01629 | -0.071 | 48.644
4.5 | 0.848 | 0.01668 | -0.072 | 50.842
5 | 0.902 | 0.01708 | -0.073 | 52.811
5.5 | 0.971 | 0.02252 | -0.076 | 43.107
6 | 1.022 | 0.02339 | -0.077 | 43.7
6.5 | 1.071 | 0.02422 | -0.078 | 44.242
7 | 1.119 | 0.02521 | -0.079 | 44.375
7.5 | 1.164 | 0.02622 | -0.08 | 44.376
8 | 1 | 0.056 | -0.041 | 17.862
8.5 | 1.028 | 0.06045 | -0.039 | 17.012
9 | 1.054 | 0.06507 | -0.036 | 16.195
9.5 | 1.076 | 0.06907 | -0.034 | 15.574
10 | 1.094 | 0.07394 | -0.033 | 14.802
10.5 | 1.109 | 0.08028 | -0.033 | 13.82
11 | 1.12 | 0.0859 | -0.034 | 13.041
11.5 | 1.126 | 0.09283 | -0.033 | 12.133
12 | 1.128 | 0.09933 | -0.033 | 11.361
12.5 | 1.126 | 0.10587 | -0.033 | 10.639

## 10. Re 100k Mach 0.00 (2)
BIGFOIL.COM POLAR EXPORT
NACA67-414 a=0.6
NACA67-414 a=0.6 |  |  |  | Cl Max: | 1.1476 | at alpha= | 12 | deg
XFOIL ncrit=9 |  |  |  | L/D Max: | 32.0495 | at alpha= | 8.5 | deg
Re: | 100000 |  |  | Cd Min: | 0.18668 | at alpha= | 17 | deg
Mach: | 0 |  |  | Cl=0 at alpha= | 1.3653 | deg
|  |  |  | @ Cl=0.1, Cd= | 0.041764
|  |  |  | @ Cl=0.4, Cd= | 0.045247
|  |  |  | @ Cl=0.6, Cd= | 0.042902
alpha (deg) | Cl | Cd | Cm | Cl/Cd
-12 | -0.5243 | 0.14905 | -0.0371 | -3.5176
-11.5 | -0.4851 | 0.14028 | -0.0303 | -3.4581
-11 | -0.4933 | 0.13515 | -0.0295 | -3.65
-10.5 | -0.5441 | 0.13004 | -0.0342 | -4.1841
-10 | -0.5209 | 0.12276 | -0.0287 | -4.2432
-9.5 | -0.5322 | 0.11716 | -0.0273 | -4.5425
-9 | -0.5959 | 0.11002 | -0.0313 | -5.4163
-8.5 | -0.6731 | 0.10524 | -0.0265 | -6.3959
-8 | -0.6583 | 0.09725 | -0.0226 | -6.7692
-7.5 | -0.6809 | 0.09162 | -0.0178 | -7.4318
-7 | -0.7355 | 0.08418 | -0.0135 | -8.7372
-6.5 | -0.7218 | 0.0783 | -0.0092 | -9.2184
-6 | -0.7276 | 0.07175 | -0.0052 | -10.1408
-5.5 | -0.7217 | 0.06605 | -0.0012 | -10.9266
-5 | -0.7125 | 0.06101 | 0.0028 | -11.6784
-4 | -0.6341 | 0.04072 | 0.0103 | -15.5722
-3.5 | -0.5953 | 0.03731 | 0.0133 | -15.9555
-3 | -0.5535 | 0.03455 | 0.0157 | -16.0203
-2.5 | -0.5108 | 0.03201 | 0.0172 | -15.9575
-2 | -0.4672 | 0.03082 | 0.019 | -15.159
-1.5 | -0.4254 | 0.0298 | 0.0207 | -14.2752
-1 | -0.1559 | 0.0351 | -0.0155 | -4.4416
-0.5 | -0.1328 | 0.03539 | -0.0115 | -3.7525
0 | -0.1101 | 0.03575 | -0.0076 | -3.0797
0.5 | -0.0881 | 0.03616 | -0.0036 | -2.4364
1 | -0.0453 | 0.03734 | -0.004 | -1.2132
1.5 | 0.0167 | 0.03901 | -0.0084 | 0.4281
2 | 0.0777 | 0.04134 | -0.0123 | 1.8795
2.5 | 0.1187 | 0.04212 | -0.0122 | 2.8181
4 | 0.34 | 0.04517 | -0.0246 | 7.5271
4.5 | 0.3858 | 0.04526 | -0.0233 | 8.5241
5.5 | 0.4923 | 0.04516 | -0.0226 | 10.9012
6 | 0.5389 | 0.04456 | -0.0206 | 12.0938
6.5 | 0.6299 | 0.04209 | -0.0235 | 14.9656
7 | 0.7268 | 0.03656 | -0.0244 | 19.8796
8 | 0.8115 | 0.02922 | -0.0115 | 27.7721
8.5 | 0.8538 | 0.02664 | -0.0035 | 32.0495
9 | 0.8393 | 0.03034 | 0.0059 | 27.6632
9.5 | 0.8634 | 0.03272 | 0.0101 | 26.3875
10 | 0.9184 | 0.03502 | 0.0104 | 26.225
10.5 | 0.9936 | 0.03812 | 0.008 | 26.0651
11 | 1.0718 | 0.04314 | 0.0046 | 24.8447
11.5 | 1.1106 | 0.0477 | 0.0062 | 23.283
12 | 1.1476 | 0.05573 | 0.0069 | 20.5921
12.5 | 1.1397 | 0.06227 | 0.0137 | 18.3026
13 | 1.1146 | 0.06763 | 0.0217 | 16.4809
13.5 | 1.0809 | 0.07526 | 0.028 | 14.3622
14 | 0.9595 | 0.08476 | 0.0366 | 11.3202
14.5 | 0.9001 | 0.09716 | 0.0354 | 9.2641
15 | 0.7006 | 0.15472 | 0.0003 | 4.5282
15.5 | 0.7322 | 0.162 | 0.0015 | 4.5198
16 | 0.7199 | 0.17 | -0.0044 | 4.2347
16.5 | 0.7145 | 0.17886 | -0.0097 | 3.9947
17 | 0.7594 | 0.18668 | -0.0067 | 4.0679

## 11. Re 100k Mach 0.10 (1)
BIGFOIL.COM POLAR EXPORT
NACA67-414 a=0.6
NACA67-414 a=0.6 |  |  |  | Cl Max: | 1.168 | at alpha= | 7.5 | deg
JavaFoil+Calcfoil stall+Eppler ext transition |  |  |  | L/D Max: | 52.781 | at alpha= | 5 | deg
Re: | 100000 |  |  | Cd Min: | 0.01371 | at alpha= | -1 | deg
Mach: | 0.1 |  |  | Cl=0 at alpha= | -2.8417 | deg
|  |  |  | @ Cl=0.1, Cd= | 0.015386
|  |  |  | @ Cl=0.4, Cd= | 0.014541
|  |  |  | @ Cl=0.6, Cd= | 0.015264
alpha (deg) | Cl | Cd | Cm | Cl/Cd
-19.5 | -0.51 | 0.32647 | -0.009 | -1.561
-19 | -0.533 | 0.30263 | -0.009 | -1.761
-18.5 | -0.556 | 0.27884 | -0.009 | -1.995
-18 | -0.579 | 0.26251 | -0.01 | -2.206
-17.5 | -0.602 | 0.23918 | -0.01 | -2.515
-17 | -0.623 | 0.2262 | -0.01 | -2.754
-16.5 | -0.643 | 0.21584 | -0.011 | -2.981
-16 | -0.662 | 0.20063 | -0.011 | -3.3
-15.5 | -0.679 | 0.18443 | -0.012 | -3.68
-15 | -0.693 | 0.17237 | -0.012 | -4.02
-14.5 | -0.697 | 0.15712 | -0.013 | -4.434
-14 | -0.697 | 0.14769 | -0.013 | -4.722
-13.5 | -0.695 | 0.13798 | -0.014 | -5.039
-13 | -0.69 | 0.12796 | -0.014 | -5.394
-12.5 | -0.682 | 0.11872 | -0.014 | -5.747
-12 | -0.671 | 0.11013 | -0.015 | -6.091
-11.5 | -0.656 | 0.10273 | -0.015 | -6.387
-11 | -0.638 | 0.09515 | -0.016 | -6.708
-10.5 | -0.617 | 0.08885 | -0.017 | -6.944
-10 | -0.592 | 0.08204 | -0.017 | -7.22
-9.5 | -0.565 | 0.07615 | -0.018 | -7.416
-9 | -0.534 | 0.07044 | -0.018 | -7.583
-8.5 | -0.501 | 0.06598 | -0.019 | -7.588
-8 | -0.465 | 0.06192 | -0.019 | -7.504
-7.5 | -0.426 | 0.05746 | -0.02 | -7.421
-7 | -0.386 | 0.05418 | -0.021 | -7.123
-6.5 | -0.344 | 0.05086 | -0.021 | -6.759
-6 | -0.3 | 0.0478 | -0.023 | -6.277
-5.5 | -0.255 | 0.04522 | -0.023 | -5.634
-5 | -0.208 | 0.04268 | -0.025 | -4.885
-4.5 | -0.161 | 0.04047 | -0.026 | -3.983
-4 | -0.113 | 0.03858 | -0.027 | -2.934
-3.5 | -0.065 | 0.0367 | -0.029 | -1.765
-3 | -0.019 | 0.01572 | -0.057 | -1.225
-2.5 | 0.041 | 0.01555 | -0.058 | 2.649
-2 | 0.102 | 0.01538 | -0.059 | 6.628
-1.5 | 0.159 | 0.01373 | -0.058 | 11.568
-1 | 0.219 | 0.01371 | -0.06 | 15.988
-0.5 | 0.279 | 0.01374 | -0.061 | 20.296
0 | 0.334 | 0.01439 | -0.062 | 23.219
0.5 | 0.393 | 0.01452 | -0.063 | 27.055
1 | 0.452 | 0.0147 | -0.064 | 30.721
1.5 | 0.51 | 0.01489 | -0.065 | 34.273
2 | 0.569 | 0.01512 | -0.066 | 37.606
2.5 | 0.625 | 0.01538 | -0.068 | 40.623
3 | 0.682 | 0.01569 | -0.069 | 43.484
3.5 | 0.74 | 0.01599 | -0.07 | 46.24
4 | 0.796 | 0.01636 | -0.071 | 48.673
4.5 | 0.852 | 0.01676 | -0.072 | 50.842
5 | 0.907 | 0.01717 | -0.073 | 52.781
5.5 | 0.975 | 0.02266 | -0.076 | 43.033
6 | 1.027 | 0.02354 | -0.077 | 43.6
6.5 | 1.076 | 0.02438 | -0.078 | 44.123
7 | 1.123 | 0.02528 | -0.079 | 44.427
7.5 | 1.168 | 0.02636 | -0.08 | 44.286
8 | 1.003 | 0.0564 | -0.04 | 17.777
8.5 | 1.031 | 0.0608 | -0.038 | 16.951
9 | 1.055 | 0.0653 | -0.035 | 16.157
9.5 | 1.076 | 0.07025 | -0.034 | 15.323
10 | 1.094 | 0.07517 | -0.033 | 14.552
10.5 | 1.107 | 0.08152 | -0.033 | 13.582
11 | 1.116 | 0.08693 | -0.033 | 12.836
11.5 | 1.12 | 0.09394 | -0.033 | 11.921
12 | 1.119 | 0.10115 | -0.033 | 11.066
12.5 | 1.114 | 0.10781 | -0.034 | 10.337

## 12. Re 100k Mach 0.10 (2)
BIGFOIL.COM POLAR EXPORT
NACA67-414 a=0.6
NACA67-414 a=0.6 |  |  |  | Cl Max: | 1.1354 | at alpha= | 12 | deg
XFOIL ncrit=9 |  |  |  | L/D Max: | 31.2068 | at alpha= | 8.5 | deg
Re: | 100000 |  |  | Cd Min: | 0.16536 | at alpha= | 17 | deg
Mach: | 0.1 |  |  | Cl=0 at alpha= | 1.3456 | deg
|  |  |  | @ Cl=0.1, Cd= | 0.041932
|  |  |  | @ Cl=0.4, Cd= | 0.04543
|  |  |  | @ Cl=0.6, Cd= | 0.16536
alpha (deg) | Cl | Cd | Cm | Cl/Cd
-11 | -0.4935 | 0.13594 | -0.0298 | -3.6303
-10.5 | -0.5463 | 0.13102 | -0.0347 | -4.1696
-10 | -0.5156 | 0.12367 | -0.0283 | -4.1692
-9.5 | -0.5308 | 0.11796 | -0.0275 | -4.4998
-9 | -0.602 | 0.11098 | -0.032 | -5.4244
-8.5 | -0.6787 | 0.10654 | -0.0267 | -6.3704
-8 | -0.6267 | 0.09819 | -0.0238 | -6.3825
-7.5 | -0.5585 | 0.08925 | -0.0225 | -6.2577
-6.5 | -0.7195 | 0.07933 | -0.0096 | -9.0697
-6 | -0.7261 | 0.07271 | -0.0055 | -9.9862
-5.5 | -0.7219 | 0.0669 | -0.0014 | -10.7907
-5 | -0.7141 | 0.06171 | 0.0027 | -11.5719
-4 | -0.6377 | 0.04134 | 0.0101 | -15.4257
-3.5 | -0.5992 | 0.03771 | 0.0131 | -15.8897
-3 | -0.5573 | 0.03485 | 0.0156 | -15.9914
-2.5 | -0.5144 | 0.03223 | 0.0172 | -15.9603
-2 | -0.4706 | 0.031 | 0.019 | -15.1806
-1.5 | -0.4283 | 0.02995 | 0.0207 | -14.3005
-1 | -0.1567 | 0.03524 | -0.0157 | -4.4467
-0.5 | -0.1334 | 0.03554 | -0.0117 | -3.7535
0 | -0.1105 | 0.03591 | -0.0077 | -3.0771
0.5 | -0.0882 | 0.03633 | -0.0037 | -2.4277
1 | -0.0432 | 0.03763 | -0.0046 | -1.148
1.5 | 0.0193 | 0.03926 | -0.009 | 0.49159
2 | 0.0774 | 0.04146 | -0.0123 | 1.8669
2.5 | 0.1224 | 0.0424 | -0.0129 | 2.8868
3 | 0.1787 | 0.0447 | -0.0154 | 3.9978
3.5 | 0.2357 | 0.04595 | -0.0174 | 5.1295
4 | 0.3521 | 0.04548 | -0.0263 | 7.7419
4.5 | 0.3931 | 0.04542 | -0.0242 | 8.6548
5 | 0.436 | 0.04548 | -0.0224 | 9.5866
5.5 | 0.5012 | 0.04524 | -0.0235 | 11.0787
6 | 0.545 | 0.04459 | -0.021 | 12.2225
6.5 | 0.6093 | 0.0428 | -0.0204 | 14.236
7 | 0.6984 | 0.0382 | -0.0206 | 18.2827
8 | 0.8099 | 0.02939 | -0.0103 | 27.557
8.5 | 0.8482 | 0.02718 | -0.0018 | 31.2068
9 | 0.8382 | 0.03073 | 0.007 | 27.2763
9.5 | 0.8648 | 0.0331 | 0.0109 | 26.1269
10 | 0.9218 | 0.0354 | 0.0112 | 26.0395
10.5 | 0.9979 | 0.03865 | 0.0087 | 25.8189
11 | 1.0724 | 0.04388 | 0.0059 | 24.4394
11.5 | 1.1062 | 0.04851 | 0.0083 | 22.8035
12 | 1.1354 | 0.05584 | 0.0101 | 20.3331
12.5 | 1.1255 | 0.06234 | 0.017 | 18.0542
13 | 1.0944 | 0.06758 | 0.0252 | 16.1941
13.5 | 1.0592 | 0.07469 | 0.0312 | 14.1813
14 | 0.9422 | 0.08648 | 0.0372 | 10.895
14.5 | 0.8825 | 0.09949 | 0.0349 | 8.8702
15 | 0.5547 | 0.14234 | 0.0089 | 3.897
15.5 | 0.5268 | 0.14827 | 0.0036 | 3.553
16 | 0.5496 | 0.1554 | 0.0029 | 3.5367
16.5 | 0.5533 | 0.1603 | 0.0003 | 3.4517
17 | 0.534 | 0.16536 | -0.0051 | 3.2293

## 13. Re 100k Mach 0.25 (1)
BIGFOIL.COM POLAR EXPORT
NACA67-414 a=0.6
NACA67-414 a=0.6 |  |  |  | Cl Max: | 1.188 | at alpha= | 7.5 | deg
JavaFoil+Calcfoil stall+Eppler ext transition |  |  |  | L/D Max: | 52.866 | at alpha= | 5 | deg
Re: | 100000 |  |  | Cd Min: | 0.01392 | at alpha= | -1 | deg
Mach: | 0.25 |  |  | Cl=0 at alpha= | -2.8621 | deg
|  |  |  | @ Cl=0.1, Cd= | 0.015593
|  |  |  | @ Cl=0.4, Cd= | 0.014751
|  |  |  | @ Cl=0.6, Cd= | 0.015472
alpha (deg) | Cl | Cd | Cm | Cl/Cd
-16.5 | -0.33 | 0.37426 | -0.011 | -0.882
-16 | -0.389 | 0.32396 | -0.011 | -1.2
-15.5 | -0.442 | 0.27142 | -0.011 | -1.629
-15 | -0.491 | 0.23381 | -0.012 | -2.1
-14.5 | -0.522 | 0.21003 | -0.012 | -2.488
-14 | -0.549 | 0.18526 | -0.013 | -2.963
-13.5 | -0.571 | 0.16488 | -0.013 | -3.462
-13 | -0.587 | 0.15175 | -0.014 | -3.872
-12.5 | -0.599 | 0.13554 | -0.014 | -4.42
-12 | -0.605 | 0.12597 | -0.015 | -4.805
-11.5 | -0.606 | 0.1169 | -0.015 | -5.182
-11 | -0.601 | 0.10304 | -0.016 | -5.832
-10.5 | -0.591 | 0.0959 | -0.017 | -6.159
-10 | -0.575 | 0.08896 | -0.017 | -6.466
-9.5 | -0.555 | 0.08226 | -0.018 | -6.745
-9 | -0.53 | 0.07363 | -0.019 | -7.197
-8.5 | -0.501 | 0.06866 | -0.019 | -7.29
-8 | -0.468 | 0.0643 | -0.02 | -7.272
-7.5 | -0.431 | 0.05934 | -0.021 | -7.268
-7 | -0.392 | 0.05542 | -0.021 | -7.073
-6.5 | -0.35 | 0.05212 | -0.022 | -6.719
-6 | -0.306 | 0.04861 | -0.023 | -6.301
-5.5 | -0.261 | 0.04578 | -0.024 | -5.694
-5 | -0.213 | 0.04327 | -0.025 | -4.935
-4.5 | -0.165 | 0.04091 | -0.026 | -4.038
-4 | -0.116 | 0.03899 | -0.027 | -2.977
-3.5 | -0.066 | 0.03716 | -0.029 | -1.787
-3 | -0.016 | 0.03533 | -0.032 | -0.458
-2.5 | 0.042 | 0.01575 | -0.059 | 2.684
-2 | 0.105 | 0.01558 | -0.06 | 6.715
-1.5 | 0.163 | 0.01395 | -0.06 | 11.69
-1 | 0.225 | 0.01392 | -0.061 | 16.157
-0.5 | 0.286 | 0.01398 | -0.062 | 20.477
0 | 0.343 | 0.01462 | -0.064 | 23.485
0.5 | 0.404 | 0.01476 | -0.065 | 27.343
1 | 0.464 | 0.01493 | -0.066 | 31.063
1.5 | 0.524 | 0.01515 | -0.067 | 34.588
2 | 0.584 | 0.0154 | -0.068 | 37.941
2.5 | 0.642 | 0.01566 | -0.069 | 40.961
3 | 0.701 | 0.01599 | -0.071 | 43.826
3.5 | 0.759 | 0.01633 | -0.072 | 46.483
4 | 0.817 | 0.01673 | -0.073 | 48.863
4.5 | 0.874 | 0.01716 | -0.074 | 50.95
5 | 0.93 | 0.01759 | -0.075 | 52.866
5.5 | 0.999 | 0.0234 | -0.078 | 42.684
6 | 1.05 | 0.02434 | -0.079 | 43.154
6.5 | 1.1 | 0.02534 | -0.08 | 43.395
7 | 1.146 | 0.02631 | -0.081 | 43.543
7.5 | 1.188 | 0.0273 | -0.083 | 43.518
8 | 1.018 | 0.05768 | -0.04 | 17.642
8.5 | 1.041 | 0.06246 | -0.037 | 16.667
9 | 1.06 | 0.0676 | -0.034 | 15.679
9.5 | 1.074 | 0.07313 | -0.034 | 14.69
10 | 1.082 | 0.07947 | -0.034 | 13.611
10.5 | 1.082 | 0.0859 | -0.033 | 12.597
11 | 1.075 | 0.09434 | -0.033 | 11.397
11.5 | 1.061 | 0.10059 | -0.033 | 10.544
12 | 1.038 | 0.11138 | -0.032 | 9.322
12.5 | 1.008 | 0.12517 | -0.033 | 8.056

## 14. Re 100k Mach 0.25 (2)
BIGFOIL.COM POLAR EXPORT
NACA67-414 a=0.6
NACA67-414 a=0.6 |  |  |  | Cl Max: | 1.0618 | at alpha= | 11.5 | deg
XFOIL ncrit=9 |  |  |  | L/D Max: | 32.6538 | at alpha= | 8 | deg
Re: | 100000 |  |  | Cd Min: | 0.18395 | at alpha= | 16.5 | deg
Mach: | 0.25 |  |  | Cl=0 at alpha= | 1.2463 | deg
|  |  |  | @ Cl=0.1, Cd= | 0.042635
|  |  |  | @ Cl=0.4, Cd= | 0.046049
|  |  |  | @ Cl=0.6, Cd= | 0.043787
alpha (deg) | Cl | Cd | Cm | Cl/Cd
-11 | -0.5066 | 0.14086 | -0.0324 | -3.5965
-10.5 | -0.4989 | 0.13334 | -0.0296 | -3.7416
-10 | -0.4988 | 0.12793 | -0.0275 | -3.899
-9.5 | -0.5504 | 0.12265 | -0.0314 | -4.4876
-9 | -0.5381 | 0.11522 | -0.0271 | -4.6702
-8.5 | -0.5517 | 0.10952 | -0.0253 | -5.0374
-8 | -0.6276 | 0.10327 | -0.0261 | -6.0773
-7.5 | -0.7197 | 0.09946 | -0.0196 | -7.2361
-7 | -0.6727 | 0.09075 | -0.0157 | -7.4127
-6.5 | -0.7227 | 0.08376 | -0.0116 | -8.6282
-6 | -0.7399 | 0.07883 | -0.0067 | -9.386
-5.5 | -0.7335 | 0.07198 | -0.0026 | -10.1903
-5 | -0.719 | 0.06564 | 0.002 | -10.9537
-4 | -0.6585 | 0.04421 | 0.008 | -14.8948
-3.5 | -0.6196 | 0.03994 | 0.012 | -15.5133
-3 | -0.5782 | 0.03669 | 0.0149 | -15.7591
-2.5 | -0.534 | 0.03358 | 0.017 | -15.9023
-2 | -0.4895 | 0.03207 | 0.0189 | -15.2635
-1.5 | -0.4443 | 0.0308 | 0.0207 | -14.4253
-0.5 | -0.1367 | 0.03636 | -0.0126 | -3.7596
0 | -0.1127 | 0.03676 | -0.0086 | -3.0658
0.5 | -0.0894 | 0.03721 | -0.0045 | -2.4026
1 | -0.0333 | 0.03863 | -0.0074 | -0.86202
1.5 | 0.0343 | 0.04104 | -0.0125 | 0.83577
2 | 0.0846 | 0.04206 | -0.014 | 2.0114
2.5 | 0.1376 | 0.04404 | -0.0158 | 3.1244
3.5 | 0.3021 | 0.04545 | -0.0257 | 6.6469
4 | 0.3629 | 0.04593 | -0.0269 | 7.9012
4.5 | 0.4035 | 0.04606 | -0.0245 | 8.7603
5 | 0.4621 | 0.04617 | -0.0247 | 10.0087
5.5 | 0.5116 | 0.04583 | -0.0231 | 11.163
6 | 0.5613 | 0.04502 | -0.0209 | 12.4678
6.5 | 0.6294 | 0.04285 | -0.02 | 14.6884
7 | 0.7291 | 0.03681 | -0.0196 | 19.8071
7.5 | 0.7813 | 0.03242 | -0.0133 | 24.0993
8 | 0.8601 | 0.02634 | -0.0075 | 32.6538
8.5 | 0.8266 | 0.02988 | 0.0056 | 27.664
9 | 0.8356 | 0.03274 | 0.0123 | 25.5223
9.5 | 0.8768 | 0.03499 | 0.015 | 25.0586
10 | 0.9472 | 0.03776 | 0.0141 | 25.0847
10.5 | 1.039 | 0.04297 | 0.0099 | 24.1797
11 | 1.0602 | 0.04764 | 0.0148 | 22.2544
11.5 | 1.0618 | 0.05289 | 0.021 | 20.0756
12 | 1.0539 | 0.05838 | 0.0269 | 18.0524
12.5 | 1.0309 | 0.06491 | 0.0327 | 15.882
13 | 0.9791 | 0.07315 | 0.0382 | 13.3848
13.5 | 0.9191 | 0.08368 | 0.0399 | 10.9835
14 | 0.8559 | 0.09731 | 0.0365 | 8.7956
14.5 | 0.8053 | 0.11374 | 0.0286 | 7.0802
15 | 0.7613 | 0.13825 | 0.0158 | 5.5067
15.5 | 0.7399 | 0.16765 | 0.0019 | 4.4134
16 | 0.7113 | 0.17534 | -0.0068 | 4.0567
16.5 | 0.7229 | 0.18395 | -0.0099 | 3.9299

## 15. Re 100k Mach 0.50 (1)
BIGFOIL.COM POLAR EXPORT
NACA67-414 a=0.6
NACA67-414 a=0.6 |  |  |  | Cl Max: | 1.239 | at alpha= | 20 | deg
JavaFoil+Calcfoil stall+Eppler ext transition |  |  |  | L/D Max: | 49.182 | at alpha= | 4 | deg
Re: | 100000 |  |  | Cd Min: | 0.01497 | at alpha= | -1 | deg
Mach: | 0.5 |  |  | Cl=0 at alpha= | -2.8615 | deg
|  |  |  | @ Cl=0.1, Cd= | 0.016636
|  |  |  | @ Cl=0.4, Cd= | 0.01565
|  |  |  | @ Cl=0.6, Cd= | 0.016406
alpha (deg) | Cl | Cd | Cm | Cl/Cd
-20 | -0.946 | 0.35455 | -0.015 | -2.667
-19.5 | -0.919 | 0.34729 | -0.015 | -2.646
-19 | -0.89 | 0.32467 | -0.015 | -2.742
-18.5 | -0.863 | 0.31643 | -0.016 | -2.727
-18 | -0.836 | 0.31046 | -0.016 | -2.693
-17.5 | -0.809 | 0.29829 | -0.017 | -2.713
-17 | -0.782 | 0.30772 | -0.017 | -2.542
-16.5 | -0.755 | 0.3056 | -0.018 | -2.471
-16 | -0.728 | 0.27689 | -0.018 | -2.63
-15.5 | -0.699 | 0.28239 | -0.018 | -2.475
-15 | -0.672 | 0.26426 | -0.018 | -2.542
-14.5 | -0.645 | 0.24496 | -0.019 | -2.632
-14 | -0.617 | 0.24025 | -0.019 | -2.57
-13.5 | -0.59 | 0.23591 | -0.02 | -2.501
-13 | -0.563 | 0.2567 | -0.02 | -2.192
-12.5 | -0.534 | 0.23248 | -0.019 | -2.297
-12 | -0.507 | 0.34357 | -0.02 | -1.474
-11.5 | -0.479 | 0.208 | -0.02 | -2.304
-11 | -0.452 | 0.19171 | -0.021 | -2.356
-10.5 | -0.424 | 0.18816 | -0.021 | -2.255
-10 | -0.397 | 0.1871 | -0.022 | -2.12
-9.5 | -0.368 | 0.17986 | -0.02 | -2.048
-9 | -0.341 | 0.17735 | -0.021 | -1.922
-8.5 | -0.313 | 0.15488 | -0.021 | -2.023
-8 | -0.286 | 0.14187 | -0.022 | -2.014
-7.5 | -0.258 | 0.13054 | -0.02 | -1.974
-7 | -0.365 | 0.0722 | -0.022 | -5.061
-6.5 | -0.356 | 0.06106 | -0.023 | -5.824
-6 | -0.324 | 0.05472 | -0.024 | -5.912
-5.5 | -0.281 | 0.05002 | -0.025 | -5.625
-5 | -0.233 | 0.04611 | -0.026 | -5.061
-4.5 | -0.182 | 0.0434 | -0.028 | -4.187
-4 | -0.128 | 0.04096 | -0.029 | -3.133
-3.5 | -0.074 | 0.03886 | -0.031 | -1.895
-3 | -0.018 | 0.03714 | -0.033 | -0.483
-2.5 | 0.047 | 0.01679 | -0.066 | 2.799
-2 | 0.116 | 0.01659 | -0.067 | 7.021
-1.5 | 0.186 | 0.01643 | -0.069 | 11.336
-1 | 0.25 | 0.01497 | -0.068 | 16.725
-0.5 | 0.318 | 0.01506 | -0.069 | 21.148
0 | 0.383 | 0.0156 | -0.07 | 24.575
0.5 | 0.451 | 0.0158 | -0.072 | 28.524
1 | 0.518 | 0.01605 | -0.073 | 32.264
1.5 | 0.585 | 0.01633 | -0.074 | 35.823
2 | 0.652 | 0.01667 | -0.076 | 39.14
2.5 | 0.716 | 0.01702 | -0.077 | 42.061
3 | 0.781 | 0.01747 | -0.079 | 44.717
3.5 | 0.846 | 0.01796 | -0.08 | 47.094
4 | 0.909 | 0.01849 | -0.081 | 49.182
4.5 | 0.985 | 0.02492 | -0.084 | 39.531
5 | 1.043 | 0.02605 | -0.085 | 40.045
5.5 | 1.096 | 0.02728 | -0.087 | 40.167
6 | 0.952 | 0.04682 | -0.046 | 20.342
6.5 | 0.988 | 0.04998 | -0.05 | 19.774
7 | 1.001 | 0.05652 | -0.041 | 17.72
7.5 | 1.001 | 0.06362 | -0.035 | 15.733
8 | 0.953 | 0.07463 | -0.033 | 12.773
8.5 | 0.622 | 0.14804 | -0.034 | 4.198
9 | 0.649 | 0.15227 | -0.035 | 4.259
9.5 | 0.675 | 0.15753 | -0.035 | 4.287
10 | 0.703 | 0.18806 | -0.04 | 3.738
10.5 | 0.73 | 0.19099 | -0.041 | 3.82
11 | 0.758 | 0.19276 | -0.047 | 3.931
11.5 | 0.784 | 0.22052 | -0.047 | 3.557
12 | 0.811 | 0.22381 | -0.048 | 3.623
12.5 | 0.838 | 0.21949 | -0.049 | 3.816
13 | 0.866 | 0.24068 | -0.053 | 3.598
13.5 | 0.892 | 0.24475 | -0.054 | 3.646
14 | 0.919 | 0.24556 | -0.054 | 3.741
14.5 | 0.945 | 0.26144 | -0.055 | 3.615
15 | 0.973 | 0.28327 | -0.059 | 3.436
15.5 | 1 | 0.29098 | -0.06 | 3.436
16 | 1.026 | 0.29285 | -0.061 | 3.502
16.5 | 1.052 | 0.29638 | -0.062 | 3.549
17 | 1.081 | 0.32616 | -0.066 | 3.314
17.5 | 1.107 | 0.32322 | -0.066 | 3.424
18 | 1.133 | 0.32776 | -0.067 | 3.456
18.5 | 1.159 | 0.33705 | -0.068 | 3.438
19 | 1.188 | 0.35751 | -0.072 | 3.322
19.5 | 1.213 | 0.37159 | -0.072 | 3.265
20 | 1.239 | 0.38751 | -0.073 | 3.197

## 16. Re 100k Mach 0.50 (2)
BIGFOIL.COM POLAR EXPORT
NACA67-414 a=0.6
NACA67-414 a=0.6 |  |  |  | Cl Max: | 0.9491 | at alpha= | 10 | deg
XFOIL ncrit=9 |  |  |  | L/D Max: | 22.6406 | at alpha= | 8 | deg
Re: | 100000 |  |  | Cd Min: | 0.17694 | at alpha= | 15 | deg
Mach: | 0.5 |  |  | Cl=0 at alpha= | 0.90603 | deg
|  |  |  | @ Cl=0.1, Cd= | 0.04553
|  |  |  | @ Cl=0.4, Cd= | 0.048897
|  |  |  | @ Cl=0.6, Cd= | 0.047657
alpha (deg) | Cl | Cd | Cm | Cl/Cd
-9.5 | -0.4864 | 0.13666 | -0.0276 | -3.5592
-9 | -0.4965 | 0.13014 | -0.0269 | -3.8151
-8.5 | -0.5029 | 0.12456 | -0.0252 | -4.0374
-8 | -0.5105 | 0.11813 | -0.0232 | -4.3215
-7.5 | -0.5773 | 0.11342 | -0.026 | -5.0899
-7 | -0.5681 | 0.10646 | -0.0212 | -5.3363
-6.5 | -0.5706 | 0.0997 | -0.017 | -5.7232
-6 | -0.6243 | 0.09362 | -0.0131 | -6.6684
-5.5 | -0.6749 | 0.08793 | -0.0067 | -7.6754
-4.5 | -0.7176 | 0.07522 | 0.0056 | -9.54
-4 | -0.7044 | 0.05856 | 0.0003 | -12.0287
-3.5 | -0.6877 | 0.05109 | 0.0055 | -13.4606
-3 | -0.6583 | 0.04567 | 0.0102 | -14.4143
-2.5 | -0.6181 | 0.04113 | 0.0147 | -15.028
-2 | -0.5723 | 0.0376 | 0.0178 | -15.2207
-1.5 | -0.5164 | 0.03557 | 0.0198 | -14.5179
-1 | -0.445 | 0.03481 | 0.0188 | -12.7837
0 | -0.1253 | 0.0404 | -0.012 | -3.1015
0.5 | -0.0566 | 0.04196 | -0.016 | -1.3489
1 | 0.0131 | 0.04367 | -0.0202 | 0.29998
1.5 | 0.0723 | 0.04518 | -0.022 | 1.6003
2 | 0.1823 | 0.04657 | -0.0312 | 3.9145
2.5 | 0.2604 | 0.04746 | -0.0344 | 5.4867
3 | 0.304 | 0.04793 | -0.032 | 6.3426
3.5 | 0.3552 | 0.04854 | -0.0307 | 7.3177
4 | 0.413 | 0.049 | -0.0301 | 8.4286
4.5 | 0.4543 | 0.04923 | -0.0268 | 9.2281
5 | 0.5041 | 0.04922 | -0.0242 | 10.2418
5.5 | 0.5622 | 0.04863 | -0.022 | 11.5608
6 | 0.6232 | 0.04706 | -0.0188 | 13.2427
6.5 | 0.725 | 0.04164 | -0.0164 | 17.4111
7 | 0.7835 | 0.03626 | -0.0069 | 21.6078
8 | 0.8051 | 0.03556 | 0.0172 | 22.6406
8.5 | 0.8179 | 0.03818 | 0.0249 | 21.4222
9 | 0.8723 | 0.04043 | 0.0289 | 21.5756
9.5 | 0.9268 | 0.04425 | 0.0321 | 20.9446
10 | 0.9491 | 0.04932 | 0.037 | 19.2437
10.5 | 0.9358 | 0.05575 | 0.0429 | 16.7857
11 | 0.9055 | 0.06334 | 0.0473 | 14.2959
11.5 | 0.8642 | 0.07266 | 0.0489 | 11.8938
12 | 0.8184 | 0.08416 | 0.0466 | 9.7243
12.5 | 0.7695 | 0.09884 | 0.0395 | 7.7853
13 | 0.7341 | 0.11506 | 0.0302 | 6.3801
13.5 | 0.7163 | 0.1302 | 0.0218 | 5.5015
14 | 0.7109 | 0.14271 | 0.0155 | 4.9814
14.5 | 0.7014 | 0.16382 | 0.0041 | 4.2815
15 | 0.7256 | 0.17694 | 0.0003 | 4.1008

## 17. Re 250k Mach 0.00 (1)
BIGFOIL.COM POLAR EXPORT
NACA67-414 a=0.6
NACA67-414 a=0.6 |  |  |  | Cl Max: | 1.275 | at alpha= | 9 | deg
JavaFoil+Calcfoil stall+Eppler ext transition |  |  |  | L/D Max: | 80.525 | at alpha= | 5 | deg
Re: | 250000 |  |  | Cd Min: | 0.00893 | at alpha= | -0.5 | deg
Mach: | 0 |  |  | Cl=0 at alpha= | -2.8417 | deg
|  |  |  | @ Cl=0.1, Cd= | 0.011557
|  |  |  | @ Cl=0.4, Cd= | 0.0096302
|  |  |  | @ Cl=0.6, Cd= | 0.010086
alpha (deg) | Cl | Cd | Cm | Cl/Cd
-20 | -0.542 | 0.25806 | -0.008 | -2.1
-19.5 | -0.562 | 0.24306 | -0.009 | -2.314
-19 | -0.583 | 0.23026 | -0.009 | -2.531
-18.5 | -0.603 | 0.21462 | -0.01 | -2.81
-18 | -0.623 | 0.202 | -0.01 | -3.084
-17.5 | -0.642 | 0.19001 | -0.01 | -3.378
-17 | -0.66 | 0.18001 | -0.011 | -3.667
-16.5 | -0.677 | 0.17114 | -0.011 | -3.955
-16 | -0.692 | 0.1565 | -0.012 | -4.422
-15.5 | -0.705 | 0.14919 | -0.012 | -4.725
-15 | -0.716 | 0.13875 | -0.013 | -5.159
-14.5 | -0.716 | 0.12931 | -0.013 | -5.54
-14 | -0.715 | 0.12355 | -0.014 | -5.783
-13.5 | -0.71 | 0.1132 | -0.014 | -6.272
-13 | -0.702 | 0.10686 | -0.015 | -6.574
-12.5 | -0.692 | 0.09838 | -0.015 | -7.036
-12 | -0.679 | 0.0941 | -0.016 | -7.214
-11.5 | -0.662 | 0.08901 | -0.016 | -7.44
-11 | -0.643 | 0.08197 | -0.017 | -7.841
-10.5 | -0.62 | 0.07649 | -0.018 | -8.107
-10 | -0.594 | 0.07229 | -0.018 | -8.223
-9.5 | -0.566 | 0.06743 | -0.019 | -8.393
-9 | -0.534 | 0.06218 | -0.019 | -8.595
-8.5 | -0.501 | 0.05857 | -0.02 | -8.546
-8 | -0.464 | 0.05516 | -0.02 | -8.415
-7.5 | -0.426 | 0.05133 | -0.021 | -8.292
-7 | -0.385 | 0.04869 | -0.022 | -7.906
-6.5 | -0.343 | 0.04566 | -0.023 | -7.508
-6 | -0.299 | 0.04269 | -0.025 | -7.015
-5.5 | -0.254 | 0.04044 | -0.026 | -6.291
-5 | -0.208 | 0.03786 | -0.028 | -5.505
-4.5 | -0.197 | 0.01278 | -0.054 | -15.443
-4 | -0.139 | 0.01252 | -0.055 | -11.063
-3.5 | -0.079 | 0.01225 | -0.056 | -6.462
-3 | -0.019 | 0.012 | -0.057 | -1.601
-2.5 | 0.041 | 0.01177 | -0.058 | 3.49
-2 | 0.102 | 0.01155 | -0.059 | 8.806
-1.5 | 0.16 | 0.00894 | -0.059 | 17.854
-1 | 0.22 | 0.00894 | -0.06 | 24.596
-0.5 | 0.28 | 0.00893 | -0.062 | 31.347
0 | 0.335 | 0.00952 | -0.063 | 35.185
0.5 | 0.394 | 0.00962 | -0.064 | 40.942
1 | 0.453 | 0.00972 | -0.065 | 46.571
1.5 | 0.511 | 0.00984 | -0.066 | 51.98
2 | 0.57 | 0.00999 | -0.067 | 57.064
2.5 | 0.626 | 0.01017 | -0.069 | 61.585
3 | 0.684 | 0.01037 | -0.07 | 65.928
3.5 | 0.742 | 0.01057 | -0.071 | 70.185
4 | 0.799 | 0.01079 | -0.072 | 74.036
4.5 | 0.855 | 0.01105 | -0.073 | 77.429
5 | 0.91 | 0.01131 | -0.075 | 80.525
5.5 | 0.973 | 0.01831 | -0.077 | 53.149
6 | 1.025 | 0.01903 | -0.078 | 53.843
6.5 | 1.074 | 0.01976 | -0.079 | 54.366
7 | 1.122 | 0.02065 | -0.08 | 54.324
7.5 | 1.167 | 0.02159 | -0.081 | 54.038
8 | 1.208 | 0.02265 | -0.082 | 53.308
8.5 | 1.243 | 0.02355 | -0.083 | 52.787
9 | 1.275 | 0.02429 | -0.084 | 52.482
9.5 | 1.083 | 0.06189 | -0.046 | 17.504
10 | 1.098 | 0.06701 | -0.041 | 16.386
10.5 | 1.112 | 0.072 | -0.04 | 15.447
11 | 1.122 | 0.07697 | -0.04 | 14.583
11.5 | 1.127 | 0.08261 | -0.037 | 13.646
12 | 1.129 | 0.08788 | -0.037 | 12.85
12.5 | 1.127 | 0.09373 | -0.036 | 12.023
13 | 1.121 | 0.10001 | -0.036 | 11.208
13.5 | 1.109 | 0.10723 | -0.037 | 10.34
14 | 1.089 | 0.11554 | -0.037 | 9.429

## 18. Re 250k Mach 0.00 (2)
BIGFOIL.COM POLAR EXPORT
NACA67-414 a=0.6
NACA67-414 a=0.6 |  |  |  | Cl Max: | 1.1507 | at alpha= | 14 | deg
XFOIL ncrit=9 |  |  |  | L/D Max: | 71.7163 | at alpha= | 6 | deg
Re: | 250000 |  |  | Cd Min: | 0.2074 | at alpha= | 19 | deg
Mach: | 0 |  |  | Cl=0 at alpha= | -1.0815 | deg
|  |  |  | @ Cl=0.1, Cd= | 0.025572
|  |  |  | @ Cl=0.4, Cd= | 0.027907
|  |  |  | @ Cl=0.6, Cd= | 0.028088
alpha (deg) | Cl | Cd | Cm | Cl/Cd
-13 | -0.2094 | 0.11433 | -0.1113 | -1.8315
-12.5 | -0.2146 | 0.10502 | -0.1219 | -2.0434
-12 | -0.2163 | 0.0937 | -0.1297 | -2.3084
-11.5 | -0.2028 | 0.0893 | -0.1282 | -2.271
-11 | -0.1918 | 0.08417 | -0.1295 | -2.2787
-10.5 | -0.1952 | 0.07542 | -0.1367 | -2.5882
-10 | -0.2407 | 0.06736 | -0.1389 | -3.5733
-9.5 | -0.3077 | 0.06352 | -0.13 | -4.8441
-9 | -0.3801 | 0.06301 | -0.1141 | -6.0324
-8.5 | -0.4386 | 0.06335 | -0.0961 | -6.9234
-8 | -0.4883 | 0.06254 | -0.0793 | -7.8078
-7.5 | -0.4847 | 0.05331 | -0.0762 | -9.0921
-6 | -0.4775 | 0.03473 | -0.0497 | -13.7489
-5.5 | -0.4637 | 0.03292 | -0.0424 | -14.0857
-5 | -0.4254 | 0.03095 | -0.0394 | -13.7447
-4.5 | -0.3667 | 0.02936 | -0.0399 | -12.4898
-4 | -0.2987 | 0.02745 | -0.0427 | -10.8816
-3.5 | -0.2924 | 0.0272 | -0.0342 | -10.75
-3 | -0.2406 | 0.02626 | -0.0339 | -9.1622
-2.5 | -0.1789 | 0.02562 | -0.0353 | -6.9828
-2 | -0.1686 | 0.02558 | -0.0276 | -6.5911
-1.5 | -0.1328 | 0.0232 | -0.0247 | -5.7241
0 | 0.3432 | 0.02805 | -0.0823 | 12.2353
0.5 | 0.4185 | 0.02786 | -0.0871 | 15.0215
1.5 | 0.4955 | 0.02815 | -0.0825 | 17.6021
2.5 | 0.5564 | 0.02847 | -0.0748 | 19.5434
3 | 0.618 | 0.02793 | -0.0762 | 22.1267
3.5 | 0.6999 | 0.02643 | -0.0803 | 26.4813
4 | 0.7741 | 0.02415 | -0.0823 | 32.0538
4.5 | 0.9246 | 0.01795 | -0.0956 | 51.5097
5 | 0.9787 | 0.01608 | -0.0941 | 60.8644
5.5 | 0.9801 | 0.01575 | -0.0834 | 62.2286
6 | 1.0363 | 0.01445 | -0.0815 | 71.7163
6.5 | 0.983 | 0.01627 | -0.0617 | 60.4179
7 | 0.9361 | 0.01831 | -0.0442 | 51.1251
7.5 | 0.8986 | 0.02035 | -0.0292 | 44.1572
8 | 0.8695 | 0.02226 | -0.016 | 39.0611
8.5 | 0.8578 | 0.02363 | -0.0056 | 36.3013
9 | 0.862 | 0.02522 | 0.0017 | 34.1792
9.5 | 0.8812 | 0.02686 | 0.0062 | 32.8071
10 | 0.9055 | 0.02858 | 0.0097 | 31.683
10.5 | 0.9312 | 0.0307 | 0.0129 | 30.3322
11 | 0.9627 | 0.03252 | 0.0151 | 29.6033
11.5 | 1.0037 | 0.0347 | 0.0164 | 28.9251
12 | 1.0441 | 0.03686 | 0.0176 | 28.3261
12.5 | 1.0878 | 0.04005 | 0.0181 | 27.161
13 | 1.1166 | 0.0436 | 0.0203 | 25.6101
13.5 | 1.1353 | 0.04719 | 0.023 | 24.0581
14 | 1.1507 | 0.05142 | 0.0252 | 22.3785
14.5 | 1.1332 | 0.0583 | 0.0298 | 19.4374
15 | 1.1051 | 0.0651 | 0.0338 | 16.9754
15.5 | 1.0673 | 0.07396 | 0.0361 | 14.4308
16 | 1.0245 | 0.08466 | 0.0357 | 12.1013
16.5 | 0.9771 | 0.09764 | 0.032 | 10.0072
17 | 0.9368 | 0.11184 | 0.0257 | 8.3763
17.5 | 0.7446 | 0.18304 | -0.0128 | 4.068
18 | 0.7569 | 0.18971 | -0.0159 | 3.9898
18.5 | 0.7807 | 0.19365 | -0.0159 | 4.0315
19 | 0.7686 | 0.2074 | -0.0256 | 3.7059

## 19. Re 250k Mach 0.10 (1)
BIGFOIL.COM POLAR EXPORT
NACA67-414 a=0.6
NACA67-414 a=0.6 |  |  |  | Cl Max: | 1.277 | at alpha= | 9 | deg
JavaFoil+Calcfoil stall+Eppler ext transition |  |  |  | L/D Max: | 80.543 | at alpha= | 5 | deg
Re: | 250000 |  |  | Cd Min: | 0.00895 | at alpha= | -1 | deg
Mach: | 0.1 |  |  | Cl=0 at alpha= | -2.8417 | deg
|  |  |  | @ Cl=0.1, Cd= | 0.011588
|  |  |  | @ Cl=0.4, Cd= | 0.0096468
|  |  |  | @ Cl=0.6, Cd= | 0.010117
alpha (deg) | Cl | Cd | Cm | Cl/Cd
-19 | -0.533 | 0.24002 | -0.009 | -2.221
-18.5 | -0.556 | 0.22412 | -0.01 | -2.482
-18 | -0.579 | 0.21164 | -0.01 | -2.737
-17.5 | -0.602 | 0.20223 | -0.011 | -2.975
-17 | -0.623 | 0.1848 | -0.011 | -3.372
-16.5 | -0.644 | 0.17523 | -0.011 | -3.673
-16 | -0.662 | 0.16129 | -0.012 | -4.106
-15.5 | -0.679 | 0.15298 | -0.012 | -4.437
-15 | -0.693 | 0.14227 | -0.013 | -4.872
-14.5 | -0.697 | 0.13017 | -0.013 | -5.354
-14 | -0.698 | 0.1263 | -0.014 | -5.524
-13.5 | -0.696 | 0.11537 | -0.014 | -6.03
-13 | -0.691 | 0.1084 | -0.015 | -6.371
-12.5 | -0.683 | 0.09962 | -0.015 | -6.852
-12 | -0.671 | 0.09483 | -0.016 | -7.079
-11.5 | -0.657 | 0.0885 | -0.017 | -7.419
-11 | -0.639 | 0.08354 | -0.017 | -7.646
-10.5 | -0.617 | 0.07786 | -0.018 | -7.93
-10 | -0.593 | 0.07232 | -0.018 | -8.197
-9.5 | -0.565 | 0.06742 | -0.019 | -8.382
-9 | -0.535 | 0.06306 | -0.019 | -8.477
-8.5 | -0.501 | 0.0589 | -0.02 | -8.507
-8 | -0.465 | 0.05509 | -0.02 | -8.44
-7.5 | -0.427 | 0.05176 | -0.021 | -8.245
-7 | -0.386 | 0.04867 | -0.022 | -7.933
-6.5 | -0.344 | 0.0458 | -0.023 | -7.511
-6 | -0.301 | 0.04294 | -0.025 | -7.003
-5.5 | -0.255 | 0.04059 | -0.025 | -6.291
-5 | -0.209 | 0.038 | -0.028 | -5.508
-4.5 | -0.198 | 0.01281 | -0.054 | -15.479
-4 | -0.139 | 0.01256 | -0.055 | -11.084
-3.5 | -0.079 | 0.01228 | -0.056 | -6.475
-3 | -0.019 | 0.01203 | -0.057 | -1.604
-2.5 | 0.041 | 0.01182 | -0.059 | 3.494
-2 | 0.102 | 0.01158 | -0.06 | 8.827
-1.5 | 0.16 | 0.00897 | -0.06 | 17.862
-1 | 0.221 | 0.00895 | -0.061 | 24.693
-0.5 | 0.281 | 0.00898 | -0.062 | 31.341
0 | 0.337 | 0.00955 | -0.063 | 35.234
0.5 | 0.396 | 0.00964 | -0.064 | 41.059
1 | 0.455 | 0.00974 | -0.065 | 46.713
1.5 | 0.514 | 0.00987 | -0.067 | 52.043
2 | 0.573 | 0.01003 | -0.068 | 57.097
2.5 | 0.629 | 0.01021 | -0.069 | 61.599
3 | 0.687 | 0.01041 | -0.07 | 66.01
3.5 | 0.745 | 0.0106 | -0.071 | 70.31
4 | 0.803 | 0.01084 | -0.073 | 74.06
4.5 | 0.86 | 0.0111 | -0.074 | 77.402
5 | 0.915 | 0.01136 | -0.075 | 80.543
5.5 | 0.978 | 0.01843 | -0.077 | 53.053
6 | 1.029 | 0.01916 | -0.078 | 53.727
6.5 | 1.079 | 0.0199 | -0.079 | 54.201
7 | 1.126 | 0.0207 | -0.081 | 54.414
7.5 | 1.171 | 0.02178 | -0.082 | 53.761
8 | 1.211 | 0.02286 | -0.083 | 52.983
8.5 | 1.246 | 0.02378 | -0.084 | 52.421
9 | 1.277 | 0.02478 | -0.085 | 51.528
9.5 | 1.082 | 0.06277 | -0.043 | 17.233
10 | 1.097 | 0.06777 | -0.04 | 16.185
10.5 | 1.11 | 0.07236 | -0.04 | 15.336
11 | 1.117 | 0.07748 | -0.038 | 14.421
11.5 | 1.12 | 0.08293 | -0.035 | 13.51
12 | 1.12 | 0.08897 | -0.035 | 12.587
12.5 | 1.115 | 0.09518 | -0.037 | 11.716
13 | 1.106 | 0.10202 | -0.036 | 10.837
13.5 | 1.089 | 0.10932 | -0.036 | 9.966
14 | 1.066 | 0.11728 | -0.036 | 9.088

## 20. Re 250k Mach 0.10 (2)
BIGFOIL.COM POLAR EXPORT
NACA67-414 a=0.6
NACA67-414 a=0.6 |  |  |  | Cl Max: | 1.1372 | at alpha= | 14 | deg
XFOIL ncrit=9 |  |  |  | L/D Max: | 70.4027 | at alpha= | 6 | deg
Re: | 250000 |  |  | Cd Min: | 0.20828 | at alpha= | 19 | deg
Mach: | 0.1 |  |  | Cl=0 at alpha= | -0.39998 | deg
|  |  |  | @ Cl=0.1, Cd= | 0.026018
|  |  |  | @ Cl=0.4, Cd= | 0.027999
|  |  |  | @ Cl=0.6, Cd= | 0.028177
alpha (deg) | Cl | Cd | Cm | Cl/Cd
-11 | -0.1852 | 0.08511 | -0.1298 | -2.176
-10.5 | -0.19 | 0.07607 | -0.1375 | -2.4977
-10 | -0.2344 | 0.068 | -0.1399 | -3.4471
-9.5 | -0.3098 | 0.06465 | -0.13 | -4.792
-8.5 | -0.4331 | 0.06409 | -0.0976 | -6.7577
-8 | -0.4159 | 0.05413 | -0.0983 | -7.6834
-6 | -0.4759 | 0.03538 | -0.0511 | -13.4511
-5.5 | -0.4682 | 0.0334 | -0.0426 | -14.018
-5 | -0.4275 | 0.03127 | -0.0399 | -13.6713
-4.5 | -0.3671 | 0.0295 | -0.0407 | -12.4441
-4 | -0.2978 | 0.0276 | -0.0436 | -10.7899
-3.5 | -0.2942 | 0.02734 | -0.0345 | -10.7608
-3 | -0.2402 | 0.02637 | -0.0345 | -9.1088
-2.5 | -0.1867 | 0.02591 | -0.0343 | -7.2057
-2 | -0.1686 | 0.0257 | -0.028 | -6.5603
-1.5 | -0.1284 | 0.0235 | -0.0258 | -5.4638
-1 | -0.1407 | 0.02317 | -0.0109 | -6.0725
-0.5 | -0.0861 | 0.02441 | -0.0078 | -3.5272
0 | 0.3443 | 0.02813 | -0.0825 | 12.2396
0.5 | 0.421 | 0.02795 | -0.0875 | 15.0626
1.5 | 0.4987 | 0.02822 | -0.083 | 17.6719
2.5 | 0.5529 | 0.02864 | -0.074 | 19.3052
3 | 0.6211 | 0.02797 | -0.0764 | 22.2059
3.5 | 0.7159 | 0.02614 | -0.0826 | 27.3871
4 | 0.7807 | 0.02403 | -0.0828 | 32.4886
4.5 | 0.9228 | 0.01811 | -0.0946 | 50.9553
5 | 0.9845 | 0.01598 | -0.0942 | 61.6083
5.5 | 0.9698 | 0.01624 | -0.0809 | 59.7167
6 | 1.0314 | 0.01465 | -0.0796 | 70.4027
6.5 | 0.9779 | 0.01652 | -0.0598 | 59.1949
7 | 0.9315 | 0.0186 | -0.0426 | 50.0806
7.5 | 0.8945 | 0.02067 | -0.0277 | 43.2753
8 | 0.8665 | 0.02258 | -0.0147 | 38.3747
8.5 | 0.8559 | 0.02394 | -0.0044 | 35.7519
9 | 0.8618 | 0.0255 | 0.0027 | 33.7961
9.5 | 0.8793 | 0.0273 | 0.0074 | 32.2088
10 | 0.905 | 0.02897 | 0.0108 | 31.2392
10.5 | 0.9316 | 0.03109 | 0.0139 | 29.9646
11 | 0.9639 | 0.03299 | 0.0162 | 29.2179
11.5 | 1.0061 | 0.0352 | 0.0175 | 28.5824
12 | 1.0466 | 0.03747 | 0.0187 | 27.9317
12.5 | 1.0877 | 0.04091 | 0.0196 | 26.5876
13 | 1.1128 | 0.0448 | 0.0222 | 24.8393
13.5 | 1.1271 | 0.04867 | 0.0252 | 23.158
14 | 1.1372 | 0.0531 | 0.0278 | 21.4162
14.5 | 1.1153 | 0.06052 | 0.0321 | 18.4286
15 | 1.0837 | 0.06779 | 0.0356 | 15.9861
15.5 | 1.0439 | 0.07721 | 0.037 | 13.5203
16 | 1.001 | 0.08856 | 0.0355 | 11.3031
16.5 | 0.9554 | 0.1022 | 0.0308 | 9.3483
17 | 0.8 | 0.15008 | 0.0035 | 5.3305
17.5 | 0.7442 | 0.18413 | -0.0132 | 4.0417
18 | 0.7565 | 0.19091 | -0.0165 | 3.9626
18.5 | 0.7802 | 0.19505 | -0.0166 | 4
19 | 0.7699 | 0.20828 | -0.026 | 3.6965

## 21. Re 250k Mach 0.25 (1)
BIGFOIL.COM POLAR EXPORT
NACA67-414 a=0.6
NACA67-414 a=0.6 |  |  |  | Cl Max: | 1.259 | at alpha= | 8.5 | deg
JavaFoil+Calcfoil stall+Eppler ext transition |  |  |  | L/D Max: | 80.406 | at alpha= | 5 | deg
Re: | 250000 |  |  | Cd Min: | 0.00908 | at alpha= | -1 | deg
Mach: | 0.25 |  |  | Cl=0 at alpha= | -2.8387 | deg
|  |  |  | @ Cl=0.1, Cd= | 0.011758
|  |  |  | @ Cl=0.4, Cd= | 0.009791
|  |  |  | @ Cl=0.6, Cd= | 0.010259
alpha (deg) | Cl | Cd | Cm | Cl/Cd
-17 | -0.265 | 0.258 | -0.013 | -1.027
-16.5 | -0.33 | 0.27617 | -0.011 | -1.195
-16 | -0.389 | 0.24341 | -0.012 | -1.597
-15.5 | -0.442 | 0.21212 | -0.012 | -2.085
-15 | -0.491 | 0.18148 | -0.012 | -2.706
-14.5 | -0.523 | 0.166 | -0.013 | -3.148
-14 | -0.549 | 0.1499 | -0.013 | -3.663
-13.5 | -0.571 | 0.13586 | -0.014 | -4.202
-13 | -0.588 | 0.12618 | -0.014 | -4.657
-12.5 | -0.599 | 0.11203 | -0.015 | -5.349
-12 | -0.606 | 0.10356 | -0.016 | -5.847
-11.5 | -0.606 | 0.0975 | -0.016 | -6.216
-11 | -0.601 | 0.08921 | -0.017 | -6.74
-10.5 | -0.591 | 0.08271 | -0.018 | -7.146
-10 | -0.576 | 0.0763 | -0.018 | -7.543
-9.5 | -0.555 | 0.07059 | -0.019 | -7.865
-9 | -0.53 | 0.06513 | -0.02 | -8.141
-8.5 | -0.501 | 0.0607 | -0.02 | -8.25
-8 | -0.468 | 0.05697 | -0.021 | -8.213
-7.5 | -0.431 | 0.05277 | -0.021 | -8.176
-7 | -0.392 | 0.04976 | -0.022 | -7.883
-6.5 | -0.35 | 0.04646 | -0.023 | -7.541
-6 | -0.307 | 0.04365 | -0.025 | -7.029
-5.5 | -0.261 | 0.04112 | -0.026 | -6.352
-5 | -0.214 | 0.03866 | -0.028 | -5.538
-4.5 | -0.203 | 0.01301 | -0.055 | -15.615
-4 | -0.143 | 0.01273 | -0.057 | -11.209
-3.5 | -0.082 | 0.01245 | -0.058 | -6.549
-3 | -0.02 | 0.0122 | -0.059 | -1.623
-2.5 | 0.042 | 0.01196 | -0.06 | 3.543
-2 | 0.105 | 0.01174 | -0.061 | 8.935
-1.5 | 0.165 | 0.0091 | -0.061 | 18.073
-1 | 0.227 | 0.00908 | -0.062 | 24.994
-0.5 | 0.289 | 0.00912 | -0.063 | 31.678
0 | 0.346 | 0.00971 | -0.065 | 35.581
0.5 | 0.406 | 0.0098 | -0.066 | 41.449
1 | 0.467 | 0.00992 | -0.067 | 47.092
1.5 | 0.528 | 0.01006 | -0.068 | 52.442
2 | 0.588 | 0.01022 | -0.069 | 57.504
2.5 | 0.646 | 0.01041 | -0.071 | 62.032
3 | 0.706 | 0.01062 | -0.072 | 66.483
3.5 | 0.765 | 0.01084 | -0.073 | 70.561
4 | 0.824 | 0.0111 | -0.074 | 74.239
4.5 | 0.882 | 0.01139 | -0.076 | 77.446
5 | 0.938 | 0.01166 | -0.077 | 80.406
5.5 | 1.001 | 0.01905 | -0.079 | 52.568
6 | 1.053 | 0.01986 | -0.08 | 53.026
6.5 | 1.102 | 0.0207 | -0.081 | 53.254
7 | 1.149 | 0.02164 | -0.083 | 53.098
7.5 | 1.192 | 0.02281 | -0.084 | 52.257
8 | 1.229 | 0.02384 | -0.085 | 51.558
8.5 | 1.259 | 0.025 | -0.086 | 50.357
9 | 1.064 | 0.06082 | -0.042 | 17.49
9.5 | 1.077 | 0.06566 | -0.042 | 16.41
10 | 1.084 | 0.07037 | -0.04 | 15.404
10.5 | 1.083 | 0.07573 | -0.035 | 14.296
11 | 1.076 | 0.08257 | -0.035 | 13.027
11.5 | 1.061 | 0.08796 | -0.035 | 12.064
12 | 1.039 | 0.09575 | -0.035 | 10.848
12.5 | 1.009 | 0.10357 | -0.035 | 9.74
13 | 0.971 | 0.11594 | -0.035 | 8.376
13.5 | 0.922 | 0.12346 | -0.034 | 7.47

## 22. Re 250k Mach 0.25 (2)
BIGFOIL.COM POLAR EXPORT
NACA67-414 a=0.6
NACA67-414 a=0.6 |  |  |  | Cl Max: | 1.0693 | at alpha= | 12.5 | deg
XFOIL ncrit=9 |  |  |  | L/D Max: | 63.6899 | at alpha= | 6 | deg
Re: | 250000 |  |  | Cd Min: | 0.1895 | at alpha= | 17.5 | deg
Mach: | 0.25 |  |  | Cl=0 at alpha= | -0.81987 | deg
|  |  |  | @ Cl=0.1, Cd= | 0.026643
|  |  |  | @ Cl=0.4, Cd= | 0.028733
|  |  |  | @ Cl=0.6, Cd= | 0.028626
alpha (deg) | Cl | Cd | Cm | Cl/Cd
-10.5 | -0.1892 | 0.0795 | -0.1414 | -2.3799
-10 | -0.2337 | 0.07126 | -0.1459 | -3.2795
-9.5 | -0.2991 | 0.07005 | -0.1337 | -4.2698
-9 | -0.3615 | 0.06978 | -0.1175 | -5.1806
-8 | -0.3647 | 0.05748 | -0.1098 | -6.3448
-7.5 | -0.4352 | 0.05763 | -0.0887 | -7.5516
-7 | -0.4673 | 0.05548 | -0.0757 | -8.4229
-6.5 | -0.4764 | 0.05498 | -0.0648 | -8.665
-6 | -0.4621 | 0.03883 | -0.0595 | -11.9006
-5.5 | -0.4799 | 0.03613 | -0.0461 | -13.2826
-5 | -0.4335 | 0.03313 | -0.044 | -13.0848
-4.5 | -0.367 | 0.03052 | -0.0452 | -12.0249
-4 | -0.358 | 0.02947 | -0.0367 | -12.1479
-3.5 | -0.2994 | 0.02811 | -0.037 | -10.651
-3 | -0.2351 | 0.02707 | -0.0383 | -8.6849
-2.5 | -0.2235 | 0.02682 | -0.0304 | -8.3333
-2 | -0.1671 | 0.02616 | -0.0304 | -6.3876
-1.5 | -0.1392 | 0.0259 | -0.0254 | -5.3745
-1 | -0.1369 | 0.02327 | -0.0137 | -5.8831
-0.5 | 0.2431 | 0.02868 | -0.0725 | 8.4763
0 | 0.3539 | 0.02856 | -0.0844 | 12.3915
1 | 0.4474 | 0.02891 | -0.0828 | 15.4756
2 | 0.5023 | 0.02947 | -0.0737 | 17.0445
2.5 | 0.5617 | 0.02902 | -0.0742 | 19.3556
3 | 0.6404 | 0.02821 | -0.0778 | 22.7012
3.5 | 0.6836 | 0.02751 | -0.0751 | 24.8491
4.5 | 0.8586 | 0.02076 | -0.0805 | 41.3584
5 | 0.9272 | 0.01809 | -0.0803 | 51.2548
5.5 | 0.9465 | 0.01775 | -0.0729 | 53.3239
6 | 1.0063 | 0.0158 | -0.0699 | 63.6899
6.5 | 0.9541 | 0.01792 | -0.0508 | 53.2422
7 | 0.9093 | 0.0202 | -0.0342 | 45.0149
7.5 | 0.875 | 0.02242 | -0.02 | 39.0277
8 | 0.8547 | 0.02421 | -0.0082 | 35.3036
8.5 | 0.85 | 0.02553 | 0.0014 | 33.2942
9 | 0.8594 | 0.02716 | 0.0081 | 31.6421
9.5 | 0.877 | 0.0292 | 0.013 | 30.0342
10 | 0.9019 | 0.03123 | 0.0167 | 28.8793
10.5 | 0.9354 | 0.03325 | 0.0195 | 28.1323
11 | 0.9774 | 0.03567 | 0.0213 | 27.4012
11.5 | 1.0176 | 0.03823 | 0.0233 | 26.6178
12 | 1.0585 | 0.04178 | 0.0246 | 25.3351
12.5 | 1.0693 | 0.04644 | 0.0287 | 23.0254
13 | 1.0664 | 0.05218 | 0.0331 | 20.4369
13.5 | 1.048 | 0.05886 | 0.0372 | 17.805
14 | 1.021 | 0.06649 | 0.0399 | 15.3557
14.5 | 0.9929 | 0.07482 | 0.0406 | 13.2705
15 | 0.9769 | 0.08255 | 0.0395 | 11.834
15.5 | 0.8721 | 0.10706 | 0.0284 | 8.1459
16 | 0.8097 | 0.1309 | 0.0141 | 6.1856
16.5 | 0.7851 | 0.14913 | 0.0049 | 5.2645
17 | 0.7589 | 0.17551 | -0.0042 | 4.324
17.5 | 0.7448 | 0.1895 | -0.0153 | 3.9303

## 23. Re 250k Mach 0.50 (1)
BIGFOIL.COM POLAR EXPORT
NACA67-414 a=0.6
NACA67-414 a=0.6 |  |  |  | Cl Max: | 1.239 | at alpha= | 20 | deg
JavaFoil+Calcfoil stall+Eppler ext transition |  |  |  | L/D Max: | 74.29 | at alpha= | 4 | deg
Re: | 250000 |  |  | Cd Min: | 0.00978 | at alpha= | -1 | deg
Mach: | 0.5 |  |  | Cl=0 at alpha= | -2.8406 | deg
|  |  |  | @ Cl=0.1, Cd= | 0.012506
|  |  |  | @ Cl=0.4, Cd= | 0.010433
|  |  |  | @ Cl=0.6, Cd= | 0.010927
alpha (deg) | Cl | Cd | Cm | Cl/Cd
-20 | -0.946 | 0.26396 | -0.015 | -3.583
-19.5 | -0.919 | 0.26686 | -0.016 | -3.444
-19 | -0.89 | 0.24961 | -0.016 | -3.567
-18.5 | -0.863 | 0.24873 | -0.016 | -3.469
-18 | -0.836 | 0.24449 | -0.016 | -3.419
-17.5 | -0.809 | 0.22861 | -0.017 | -3.54
-17 | -0.782 | 0.23319 | -0.017 | -3.354
-16.5 | -0.755 | 0.2304 | -0.018 | -3.277
-16 | -0.728 | 0.21149 | -0.019 | -3.443
-15.5 | -0.699 | 0.20692 | -0.018 | -3.378
-15 | -0.672 | 0.19672 | -0.018 | -3.415
-14.5 | -0.645 | 0.18477 | -0.019 | -3.489
-14 | -0.617 | 0.18041 | -0.02 | -3.422
-13.5 | -0.59 | 0.17632 | -0.02 | -3.347
-13 | -0.563 | 0.18663 | -0.021 | -3.015
-12.5 | -0.534 | 0.1693 | -0.02 | -3.155
-12 | -0.507 | 0.24224 | -0.02 | -2.091
-11.5 | -0.479 | 0.15415 | -0.021 | -3.109
-11 | -0.452 | 0.14785 | -0.021 | -3.056
-10.5 | -0.424 | 0.14458 | -0.022 | -2.935
-10 | -0.397 | 0.13715 | -0.022 | -2.893
-9.5 | -0.368 | 0.13697 | -0.021 | -2.69
-9 | -0.341 | 0.1344 | -0.021 | -2.536
-8.5 | -0.313 | 0.11794 | -0.022 | -2.657
-8 | -0.286 | 0.1084 | -0.022 | -2.636
-7.5 | -0.258 | 0.0967 | -0.02 | -2.666
-7 | -0.366 | 0.05924 | -0.023 | -6.171
-6.5 | -0.356 | 0.05257 | -0.024 | -6.765
-6 | -0.324 | 0.04775 | -0.025 | -6.777
-5.5 | -0.282 | 0.04413 | -0.026 | -6.379
-5 | -0.234 | 0.04104 | -0.028 | -5.694
-4.5 | -0.182 | 0.03848 | -0.03 | -4.732
-4 | -0.129 | 0.03623 | -0.032 | -3.552
-3.5 | -0.09 | 0.0133 | -0.064 | -6.785
-3 | -0.022 | 0.013 | -0.065 | -1.69
-2.5 | 0.047 | 0.01271 | -0.067 | 3.705
-2 | 0.117 | 0.01244 | -0.068 | 9.383
-1.5 | 0.187 | 0.01222 | -0.069 | 15.271
-1 | 0.253 | 0.00978 | -0.069 | 25.821
-0.5 | 0.321 | 0.00983 | -0.07 | 32.687
0 | 0.385 | 0.0104 | -0.072 | 37.046
0.5 | 0.453 | 0.01055 | -0.073 | 42.966
1 | 0.521 | 0.01071 | -0.074 | 48.61
1.5 | 0.588 | 0.01089 | -0.076 | 54.028
2 | 0.656 | 0.0111 | -0.077 | 59.113
2.5 | 0.72 | 0.01133 | -0.079 | 63.574
3 | 0.786 | 0.01165 | -0.08 | 67.475
3.5 | 0.851 | 0.01198 | -0.081 | 71.095
4 | 0.916 | 0.01233 | -0.083 | 74.29
4.5 | 0.988 | 0.02034 | -0.085 | 48.555
5 | 1.045 | 0.02125 | -0.086 | 49.208
5.5 | 1.099 | 0.02237 | -0.088 | 49.123
6 | 1.146 | 0.02349 | -0.089 | 48.783
6.5 | 1.184 | 0.02518 | -0.09 | 47.001
7 | 1.207 | 0.02667 | -0.091 | 45.277
7.5 | 1.003 | 0.05603 | -0.041 | 17.898
8 | 0.954 | 0.06453 | -0.035 | 14.776
8.5 | 0.622 | 0.11082 | -0.035 | 5.61
9 | 0.649 | 0.11451 | -0.036 | 5.664
9.5 | 0.675 | 0.12078 | -0.036 | 5.592
10 | 0.703 | 0.14004 | -0.041 | 5.02
10.5 | 0.73 | 0.14299 | -0.042 | 5.103
11 | 0.758 | 0.14723 | -0.047 | 5.147
11.5 | 0.784 | 0.16591 | -0.048 | 4.728
12 | 0.811 | 0.16922 | -0.048 | 4.792
12.5 | 0.838 | 0.16411 | -0.049 | 5.104
13 | 0.866 | 0.17824 | -0.054 | 4.858
13.5 | 0.892 | 0.18209 | -0.054 | 4.9
14 | 0.919 | 0.18431 | -0.055 | 4.984
14.5 | 0.945 | 0.1978 | -0.056 | 4.778
15 | 0.973 | 0.2128 | -0.06 | 4.575
15.5 | 1 | 0.2101 | -0.061 | 4.759
16 | 1.026 | 0.22476 | -0.061 | 4.564
16.5 | 1.052 | 0.22859 | -0.062 | 4.602
17 | 1.081 | 0.24363 | -0.066 | 4.437
17.5 | 1.107 | 0.2498 | -0.067 | 4.431
18 | 1.133 | 0.24745 | -0.068 | 4.578
18.5 | 1.159 | 0.25737 | -0.069 | 4.504
19 | 1.188 | 0.26856 | -0.072 | 4.423
19.5 | 1.214 | 0.28281 | -0.073 | 4.291
20 | 1.239 | 0.28709 | -0.074 | 4.316

## 24. Re 250k Mach 0.50 (2)
BIGFOIL.COM POLAR EXPORT
NACA67-414 a=0.6
NACA67-414 a=0.6 |  |  |  | Cl Max: | 0.9468 | at alpha= | 6 | deg
XFOIL ncrit=9 |  |  |  | L/D Max: | 44.7448 | at alpha= | 6 | deg
Re: | 250000 |  |  | Cd Min: | 0.09105 | at alpha= | -10 | deg
Mach: | 0.5 |  |  | Cl=0 at alpha= | -1.166 | deg
|  |  |  | @ Cl=0.1, Cd= | 0.030747
|  |  |  | @ Cl=0.4, Cd= | 0.031993
|  |  |  | @ Cl=0.6, Cd= | 0.031559
alpha (deg) | Cl | Cd | Cm | Cl/Cd
-10 | -0.1064 | 0.09105 | -0.1414 | -1.1686
-9.5 | -0.102 | 0.08519 | -0.143 | -1.1973
-9 | -0.1568 | 0.0805 | -0.1423 | -1.9478
-8 | -0.2716 | 0.07219 | -0.1278 | -3.7623
-7.5 | -0.2669 | 0.066 | -0.1252 | -4.0439
-7 | -0.349 | 0.06602 | -0.1049 | -5.2863
-6.5 | -0.3546 | 0.06023 | -0.1007 | -5.8874
-6 | -0.431 | 0.05482 | -0.0814 | -7.8621
-5.5 | -0.4486 | 0.04924 | -0.0708 | -9.1105
-5 | -0.4604 | 0.04485 | -0.0595 | -10.2653
-4.5 | -0.4296 | 0.03948 | -0.0543 | -10.8815
-4 | -0.428 | 0.03683 | -0.0432 | -11.621
-3.5 | -0.3727 | 0.03369 | -0.0403 | -11.0626
-3 | -0.2955 | 0.0311 | -0.0417 | -9.5016
-2.5 | -0.2755 | 0.03035 | -0.0335 | -9.0774
-2 | -0.208 | 0.02908 | -0.0333 | -7.1527
0 | 0.2908 | 0.03178 | -0.0751 | 9.1504
0.5 | 0.3786 | 0.03171 | -0.0804 | 11.9395
1 | 0.4036 | 0.03204 | -0.0744 | 12.5968
1.5 | 0.4345 | 0.03232 | -0.0693 | 13.4437
2 | 0.509 | 0.03181 | -0.0709 | 16.0013
2.5 | 0.5448 | 0.03181 | -0.0663 | 17.1267
3 | 0.5901 | 0.03168 | -0.0633 | 18.6269
3.5 | 0.6435 | 0.03103 | -0.0609 | 20.738
4 | 0.704 | 0.03004 | -0.0591 | 23.4354
4.5 | 0.7947 | 0.02709 | -0.0602 | 29.3355
5 | 0.8699 | 0.02382 | -0.0577 | 36.5197
5.5 | 0.9159 | 0.0224 | -0.0517 | 40.8884
6 | 0.9468 | 0.02116 | -0.0416 | 44.7448
6.5 | 0.8978 | 0.02408 | -0.0242 | 37.2841
7 | 0.8627 | 0.027 | -0.01 | 31.9519
7.5 | 0.8481 | 0.02929 | 0.0013 | 28.9553
8 | 0.8413 | 0.03121 | 0.0117 | 26.9561
8.5 | 0.841 | 0.03308 | 0.0211 | 25.4232
9 | 0.8539 | 0.03519 | 0.0283 | 24.2654
9.5 | 0.8833 | 0.03748 | 0.0336 | 23.5672
10 | 0.9166 | 0.04048 | 0.0382 | 22.6433
10.5 | 0.9408 | 0.04472 | 0.0427 | 21.0376
11 | 0.9432 | 0.05042 | 0.0468 | 18.7069

## 25. Re 500k Mach 0.00 (1)
BIGFOIL.COM POLAR EXPORT
NACA67-414 a=0.6
NACA67-414 a=0.6 |  |  |  | Cl Max: | 1.354 | at alpha= | 11 | deg
JavaFoil+Calcfoil stall+Eppler ext transition |  |  |  | L/D Max: | 114.097 | at alpha= | 5 | deg
Re: | 500000 |  |  | Cd Min: | 0.00652 | at alpha= | -1.5 | deg
Mach: | 0 |  |  | Cl=0 at alpha= | -2.8417 | deg
|  |  |  | @ Cl=0.1, Cd= | 0.0095369
|  |  |  | @ Cl=0.4, Cd= | 0.0069523
|  |  |  | @ Cl=0.6, Cd= | 0.0072744
alpha (deg) | Cl | Cd | Cm | Cl/Cd
-19.5 | -0.563 | 0.2111 | -0.009 | -2.665
-19 | -0.583 | 0.20391 | -0.01 | -2.86
-18.5 | -0.603 | 0.19033 | -0.01 | -3.17
-18 | -0.623 | 0.18166 | -0.011 | -3.431
-17.5 | -0.642 | 0.1705 | -0.011 | -3.767
-17 | -0.661 | 0.15929 | -0.012 | -4.147
-16.5 | -0.677 | 0.15058 | -0.012 | -4.498
-16 | -0.693 | 0.14054 | -0.013 | -4.928
-15.5 | -0.705 | 0.13347 | -0.013 | -5.285
-15 | -0.716 | 0.12485 | -0.014 | -5.738
-14.5 | -0.717 | 0.11793 | -0.014 | -6.08
-14 | -0.715 | 0.11076 | -0.015 | -6.457
-13.5 | -0.711 | 0.10409 | -0.016 | -6.827
-13 | -0.703 | 0.09645 | -0.016 | -7.29
-12.5 | -0.693 | 0.09169 | -0.017 | -7.556
-12 | -0.679 | 0.08649 | -0.017 | -7.856
-11.5 | -0.663 | 0.08117 | -0.018 | -8.166
-11 | -0.644 | 0.07564 | -0.018 | -8.508
-10.5 | -0.621 | 0.07065 | -0.019 | -8.79
-10 | -0.595 | 0.06665 | -0.02 | -8.931
-9.5 | -0.567 | 0.06224 | -0.02 | -9.107
-9 | -0.535 | 0.05834 | -0.021 | -9.176
-8.5 | -0.502 | 0.05445 | -0.022 | -9.211
-8 | -0.465 | 0.05155 | -0.022 | -9.021
-7.5 | -0.427 | 0.048 | -0.024 | -8.891
-7 | -0.386 | 0.04553 | -0.024 | -8.475
-6.5 | -0.344 | 0.04226 | -0.026 | -8.15
-6 | -0.368 | 0.0117 | -0.051 | -31.47
-5.5 | -0.313 | 0.01138 | -0.052 | -27.496
-5 | -0.256 | 0.01105 | -0.053 | -23.156
-4.5 | -0.198 | 0.01074 | -0.055 | -18.406
-4 | -0.139 | 0.01046 | -0.056 | -13.274
-3.5 | -0.079 | 0.0102 | -0.057 | -7.769
-3 | -0.019 | 0.00996 | -0.058 | -1.932
-2.5 | 0.041 | 0.00974 | -0.059 | 4.226
-2 | 0.102 | 0.00953 | -0.06 | 10.691
-1.5 | 0.161 | 0.00652 | -0.061 | 24.707
-1 | 0.222 | 0.00652 | -0.062 | 34.035
-0.5 | 0.283 | 0.00654 | -0.063 | 43.203
0 | 0.339 | 0.00688 | -0.064 | 49.228
0.5 | 0.398 | 0.00695 | -0.065 | 57.318
1 | 0.458 | 0.00702 | -0.067 | 65.216
1.5 | 0.517 | 0.00712 | -0.068 | 72.689
2 | 0.577 | 0.00723 | -0.069 | 79.768
2.5 | 0.634 | 0.00734 | -0.07 | 86.287
3 | 0.692 | 0.0075 | -0.071 | 92.296
3.5 | 0.75 | 0.00766 | -0.073 | 97.975
4 | 0.808 | 0.0075 | -0.074 | 107.724
4.5 | 0.865 | 0.00786 | -0.075 | 110.099
5 | 0.92 | 0.00806 | -0.076 | 114.097
5.5 | 0.975 | 0.01562 | -0.078 | 62.412
6 | 1.027 | 0.01639 | -0.079 | 62.643
6.5 | 1.076 | 0.01701 | -0.08 | 63.278
7 | 1.124 | 0.01779 | -0.081 | 63.172
7.5 | 1.169 | 0.01869 | -0.082 | 62.569
8 | 1.21 | 0.0196 | -0.083 | 61.725
8.5 | 1.246 | 0.02044 | -0.084 | 60.967
9 | 1.278 | 0.02147 | -0.085 | 59.516
9.5 | 1.305 | 0.02238 | -0.086 | 58.291
10 | 1.327 | 0.02343 | -0.087 | 56.631
10.5 | 1.343 | 0.02454 | -0.088 | 54.747
11 | 1.354 | 0.02565 | -0.089 | 52.769
11.5 | 1.136 | 0.0758 | -0.049 | 14.992
12 | 1.137 | 0.08109 | -0.048 | 14.017
12.5 | 1.132 | 0.08753 | -0.046 | 12.938
13 | 1.126 | 0.09345 | -0.046 | 12.047
13.5 | 1.113 | 0.10075 | -0.045 | 11.043
14 | 1.093 | 0.1061 | -0.046 | 10.303
14.5 | 1.07 | 0.1137 | -0.045 | 9.409
15 | 1.042 | 0.12293 | -0.041 | 8.473
15.5 | 1.013 | 0.12828 | -0.043 | 7.9
16 | 0.981 | 0.13688 | -0.039 | 7.17

## 26. Re 500k Mach 0.00 (2)
BIGFOIL.COM POLAR EXPORT
NACA67-414 a=0.6
NACA67-414 a=0.6 |  |  |  | Cl Max: | 1.1864 | at alpha= | 16 | deg
XFOIL ncrit=9 |  |  |  | L/D Max: | 82.4896 | at alpha= | 6 | deg
Re: | 500000 |  |  | Cd Min: | 0.15101 | at alpha= | 20 | deg
Mach: | 0 |  |  | Cl=0 at alpha= | -3.2156 | deg
|  |  |  | @ Cl=0.1, Cd= | 0.01215
|  |  |  | @ Cl=0.4, Cd= | 0.014226
|  |  |  | @ Cl=0.6, Cd= | 0.012422
alpha (deg) | Cl | Cd | Cm | Cl/Cd
-15 | -0.27 | 0.1356 | -0.0956 | -1.9912
-14 | -0.2534 | 0.12044 | -0.1011 | -2.104
-13.5 | -0.2368 | 0.11525 | -0.1031 | -2.0547
-13 | -0.2274 | 0.10887 | -0.106 | -2.0887
-12.5 | -0.2368 | 0.09925 | -0.1121 | -2.3859
-12 | -0.2445 | 0.08946 | -0.1172 | -2.7331
-11.5 | -0.2771 | 0.07451 | -0.125 | -3.719
-11 | -0.3086 | 0.06302 | -0.1319 | -4.8969
-10.5 | -0.3434 | 0.05612 | -0.1308 | -6.119
-10 | -0.4774 | 0.04024 | -0.1138 | -11.8638
-9.5 | -0.476 | 0.03541 | -0.1078 | -13.4425
-9 | -0.4771 | 0.02986 | -0.1004 | -15.9779
-8.5 | -0.4601 | 0.02576 | -0.0951 | -17.861
-8 | -0.4236 | 0.02278 | -0.0931 | -18.5953
-7.5 | -0.3804 | 0.02124 | -0.0916 | -17.9096
-7 | -0.3327 | 0.01966 | -0.0908 | -16.9227
-6.5 | -0.2836 | 0.01868 | -0.0899 | -15.182
-6 | -0.2336 | 0.01699 | -0.0896 | -13.7493
-5.5 | -0.1907 | 0.01655 | -0.088 | -11.5227
-5 | -0.1453 | 0.01599 | -0.0865 | -9.0869
-4.5 | -0.1021 | 0.01513 | -0.0845 | -6.7482
-4 | -0.055 | 0.01463 | -0.0832 | -3.7594
-3.5 | -0.0223 | 0.01459 | -0.0793 | -1.5284
-3 | 0.0169 | 0.01435 | -0.0765 | 1.1777
-2.5 | 0.0528 | 0.01332 | -0.0732 | 3.964
-2 | 0.0473 | 0.01231 | -0.0621 | 3.8424
-1.5 | 0.0682 | 0.012 | -0.0542 | 5.6833
-1 | 0.1235 | 0.01226 | -0.0534 | 10.0734
-0.5 | 0.1472 | 0.01316 | -0.047 | 11.1854
0 | 0.314 | 0.01496 | -0.0659 | 20.9893
0.5 | 0.389 | 0.0148 | -0.0704 | 26.2838
1.5 | 0.4007 | 0.01419 | -0.0509 | 28.2382
2 | 0.4663 | 0.01378 | -0.0533 | 33.8389
2.5 | 0.4914 | 0.01367 | -0.0477 | 35.9473
3 | 0.5734 | 0.0128 | -0.053 | 44.7969
3.5 | 0.6163 | 0.01219 | -0.0505 | 50.5578
4 | 0.6875 | 0.01086 | -0.0531 | 63.3057
4.5 | 0.7139 | 0.00997 | -0.0468 | 71.6048
5 | 0.7489 | 0.00953 | -0.0425 | 78.5834
5.5 | 0.7644 | 0.00945 | -0.0346 | 80.8889
6 | 0.7952 | 0.00964 | -0.03 | 82.4896
6.5 | 0.7918 | 0.01131 | -0.0202 | 70.0088
7 | 0.7957 | 0.01434 | -0.0143 | 55.4881
7.5 | 0.8209 | 0.01716 | -0.0126 | 47.838
8 | 0.8531 | 0.01942 | -0.0116 | 43.9289
8.5 | 0.9001 | 0.02094 | -0.0125 | 42.9847
9 | 0.9101 | 0.02179 | -0.0059 | 41.7669
9.5 | 0.9239 | 0.02283 | 0 | 40.4687
10 | 0.9498 | 0.02415 | 0.0034 | 39.3292
10.5 | 0.9692 | 0.02614 | 0.0074 | 37.0773
11 | 0.9993 | 0.02757 | 0.0098 | 36.2459
11.5 | 1.0215 | 0.02963 | 0.0128 | 34.4752
12 | 1.047 | 0.0316 | 0.0155 | 33.1329
12.5 | 1.0735 | 0.03349 | 0.0177 | 32.0543
13 | 1.0937 | 0.03614 | 0.0204 | 30.2629
13.5 | 1.1179 | 0.03846 | 0.0225 | 29.0666
14 | 1.1394 | 0.04104 | 0.0245 | 27.7632
14.5 | 1.1578 | 0.04389 | 0.0264 | 26.3796
15 | 1.171 | 0.04789 | 0.0286 | 24.4519
15.5 | 1.1801 | 0.05181 | 0.0304 | 22.7775
16 | 1.1864 | 0.05622 | 0.0317 | 21.1028
16.5 | 1.1859 | 0.06171 | 0.0327 | 19.2173
17 | 1.1802 | 0.06814 | 0.033 | 17.3202
17.5 | 1.176 | 0.07459 | 0.0321 | 15.7662
18 | 1.1583 | 0.08355 | 0.0302 | 13.8636
18.5 | 1.1277 | 0.09534 | 0.0262 | 11.8282
19 | 1.0826 | 0.11096 | 0.0189 | 9.7567
19.5 | 1.0416 | 0.1276 | 0.0093 | 8.163
20 | 0.9828 | 0.15101 | -0.0054 | 6.5082

## 27. Re 500k Mach 0.10 (1)
BIGFOIL.COM POLAR EXPORT
NACA67-414 a=0.6
NACA67-414 a=0.6 |  |  |  | Cl Max: | 1.346 | at alpha= | 11 | deg
JavaFoil+Calcfoil stall+Eppler ext transition |  |  |  | L/D Max: | 114.179 | at alpha= | 5 | deg
Re: | 500000 |  |  | Cd Min: | 0.00654 | at alpha= | -1.5 | deg
Mach: | 0.1 |  |  | Cl=0 at alpha= | -2.8417 | deg
|  |  |  | @ Cl=0.1, Cd= | 0.0095669
|  |  |  | @ Cl=0.4, Cd= | 0.00697
|  |  |  | @ Cl=0.6, Cd= | 0.0072934
alpha (deg) | Cl | Cd | Cm | Cl/Cd
-19 | -0.533 | 0.20932 | -0.01 | -2.547
-18.5 | -0.557 | 0.19501 | -0.01 | -2.854
-18 | -0.579 | 0.18747 | -0.01 | -3.091
-17.5 | -0.602 | 0.17581 | -0.011 | -3.424
-17 | -0.624 | 0.16356 | -0.011 | -3.812
-16.5 | -0.644 | 0.15679 | -0.012 | -4.107
-16 | -0.663 | 0.14712 | -0.013 | -4.504
-15.5 | -0.679 | 0.13501 | -0.013 | -5.03
-15 | -0.694 | 0.12781 | -0.014 | -5.427
-14.5 | -0.697 | 0.11903 | -0.014 | -5.86
-14 | -0.698 | 0.11153 | -0.015 | -6.26
-13.5 | -0.696 | 0.10542 | -0.015 | -6.605
-13 | -0.691 | 0.09959 | -0.016 | -6.941
-12.5 | -0.683 | 0.09356 | -0.017 | -7.303
-12 | -0.672 | 0.08589 | -0.017 | -7.822
-11.5 | -0.657 | 0.08182 | -0.018 | -8.033
-11 | -0.64 | 0.07648 | -0.019 | -8.363
-10.5 | -0.618 | 0.07143 | -0.019 | -8.658
-10 | -0.594 | 0.06764 | -0.02 | -8.774
-9.5 | -0.566 | 0.06305 | -0.02 | -8.977
-9 | -0.535 | 0.05847 | -0.021 | -9.157
-8.5 | -0.502 | 0.0549 | -0.022 | -9.143
-8 | -0.466 | 0.0519 | -0.022 | -8.975
-7.5 | -0.428 | 0.04812 | -0.023 | -8.889
-7 | -0.387 | 0.04577 | -0.024 | -8.455
-6.5 | -0.345 | 0.04249 | -0.026 | -8.13
-6 | -0.37 | 0.01173 | -0.051 | -31.51
-5.5 | -0.314 | 0.01141 | -0.053 | -27.533
-5 | -0.257 | 0.01109 | -0.054 | -23.187
-4.5 | -0.199 | 0.01077 | -0.055 | -18.436
-4 | -0.139 | 0.01049 | -0.056 | -13.298
-3.5 | -0.08 | 0.01023 | -0.057 | -7.785
-3 | -0.019 | 0.00999 | -0.058 | -1.937
-2.5 | 0.041 | 0.00977 | -0.059 | 4.233
-2 | 0.102 | 0.00956 | -0.06 | 10.71
-1.5 | 0.162 | 0.00654 | -0.061 | 24.74
-1 | 0.223 | 0.00654 | -0.062 | 34.097
-0.5 | 0.284 | 0.00657 | -0.063 | 43.233
0 | 0.34 | 0.00691 | -0.064 | 49.285
0.5 | 0.4 | 0.00697 | -0.066 | 57.456
1 | 0.46 | 0.00705 | -0.067 | 65.286
1.5 | 0.52 | 0.00714 | -0.068 | 72.758
2 | 0.579 | 0.00725 | -0.069 | 79.904
2.5 | 0.637 | 0.00737 | -0.071 | 86.317
3 | 0.696 | 0.00753 | -0.072 | 92.377
3.5 | 0.754 | 0.00769 | -0.073 | 98.045
4 | 0.812 | 0.00754 | -0.074 | 107.731
4.5 | 0.869 | 0.0079 | -0.075 | 110.052
5 | 0.924 | 0.0081 | -0.077 | 114.179
5.5 | 0.979 | 0.01571 | -0.078 | 62.341
6 | 1.031 | 0.01649 | -0.079 | 62.528
6.5 | 1.081 | 0.01715 | -0.08 | 63.024
7 | 1.128 | 0.01782 | -0.081 | 63.318
7.5 | 1.173 | 0.01881 | -0.082 | 62.384
8 | 1.214 | 0.01978 | -0.083 | 61.354
8.5 | 1.249 | 0.02067 | -0.084 | 60.438
9 | 1.28 | 0.02169 | -0.085 | 58.99
9.5 | 1.305 | 0.02258 | -0.086 | 57.799
10 | 1.326 | 0.02365 | -0.087 | 56.047
10.5 | 1.34 | 0.0247 | -0.088 | 54.261
11 | 1.346 | 0.02582 | -0.089 | 52.143
11.5 | 1.127 | 0.07724 | -0.046 | 14.585
12 | 1.125 | 0.08279 | -0.046 | 13.592
12.5 | 1.12 | 0.08825 | -0.045 | 12.686
13 | 1.11 | 0.09523 | -0.046 | 11.656
13.5 | 1.093 | 0.10163 | -0.045 | 10.756
14 | 1.068 | 0.10876 | -0.043 | 9.824
14.5 | 1.041 | 0.11571 | -0.043 | 8.993
15 | 1.009 | 0.12463 | -0.041 | 8.099
15.5 | 0.976 | 0.13186 | -0.042 | 7.404
16 | 0.94 | 0.1414 | -0.039 | 6.648

## 28. Re 500k Mach 0.10 (2)
BIGFOIL.COM POLAR EXPORT
NACA67-414 a=0.6
NACA67-414 a=0.6 |  |  |  | Cl Max: | 1.1732 | at alpha= | 16 | deg
XFOIL ncrit=9 |  |  |  | L/D Max: | 81.5811 | at alpha= | 6 | deg
Re: | 500000 |  |  | Cd Min: | 0.21527 | at alpha= | 20 | deg
Mach: | 0.1 |  |  | Cl=0 at alpha= | -3.2014 | deg
|  |  |  | @ Cl=0.1, Cd= | 0.012173
|  |  |  | @ Cl=0.4, Cd= | 0.014452
|  |  |  | @ Cl=0.6, Cd= | 0.012498
alpha (deg) | Cl | Cd | Cm | Cl/Cd
-14 | -0.2503 | 0.1212 | -0.1014 | -2.0652
-13.5 | -0.2334 | 0.11591 | -0.1034 | -2.0136
-13 | -0.2239 | 0.10952 | -0.1064 | -2.0444
-12.5 | -0.2331 | 0.09997 | -0.1125 | -2.3317
-12 | -0.2394 | 0.09049 | -0.1174 | -2.6456
-11.5 | -0.2642 | 0.0776 | -0.1233 | -3.4046
-11 | -0.2673 | 0.07022 | -0.1271 | -3.8066
-10.5 | -0.3148 | 0.05857 | -0.1324 | -5.3748
-10 | -0.3547 | 0.05217 | -0.1281 | -6.7989
-9 | -0.4686 | 0.03105 | -0.1031 | -15.0918
-8.5 | -0.4569 | 0.0267 | -0.097 | -17.1124
-8 | -0.4239 | 0.02333 | -0.0944 | -18.1697
-7.5 | -0.3817 | 0.02164 | -0.0926 | -17.6386
-7 | -0.3344 | 0.01995 | -0.0916 | -16.7619
-6.5 | -0.2848 | 0.01881 | -0.0907 | -15.1409
-6 | -0.2353 | 0.01719 | -0.0903 | -13.6882
-5.5 | -0.1919 | 0.0167 | -0.0886 | -11.491
-5 | -0.1447 | 0.01629 | -0.0873 | -8.8828
-4.5 | -0.1018 | 0.0152 | -0.0853 | -6.6974
-4 | -0.0536 | 0.01476 | -0.084 | -3.6314
-3.5 | -0.0249 | 0.01474 | -0.0794 | -1.6893
-3 | 0.0168 | 0.01441 | -0.077 | 1.1659
-2.5 | 0.0547 | 0.01345 | -0.074 | 4.0669
-2 | 0.0487 | 0.01264 | -0.0627 | 3.8528
-1.5 | 0.0685 | 0.01202 | -0.0545 | 5.6988
-1 | 0.1242 | 0.01229 | -0.0538 | 10.1058
-0.5 | 0.1391 | 0.01332 | -0.0456 | 10.4429
0 | 0.1921 | 0.01433 | -0.0428 | 13.4054
0.5 | 0.3912 | 0.01485 | -0.0708 | 26.3434
1.5 | 0.3788 | 0.01462 | -0.0465 | 25.9097
2.5 | 0.4933 | 0.01371 | -0.0478 | 35.981
3 | 0.5768 | 0.01284 | -0.0533 | 44.9221
3.5 | 0.6161 | 0.01226 | -0.05 | 50.2529
4 | 0.6849 | 0.01095 | -0.052 | 62.5479
4.5 | 0.7144 | 0.00999 | -0.0463 | 71.5115
5 | 0.7419 | 0.00963 | -0.0404 | 77.0405
5.5 | 0.7601 | 0.00954 | -0.0329 | 79.6751
6 | 0.7946 | 0.00974 | -0.0291 | 81.5811
6.5 | 0.7908 | 0.01153 | -0.0193 | 68.5863
7 | 0.7949 | 0.01461 | -0.0134 | 54.4079
7.5 | 0.8201 | 0.01745 | -0.0118 | 46.9971
8 | 0.8529 | 0.01968 | -0.0107 | 43.3384
8.5 | 0.9001 | 0.02122 | -0.0116 | 42.4175
9 | 0.9093 | 0.02204 | -0.0047 | 41.2568
9.5 | 0.922 | 0.02323 | 0.0013 | 39.6901
10 | 0.9496 | 0.02449 | 0.0046 | 38.775
10.5 | 0.9696 | 0.02648 | 0.0085 | 36.6163
11 | 0.9986 | 0.02803 | 0.0111 | 35.6261
11.5 | 1.0181 | 0.03039 | 0.0145 | 33.5012
12 | 1.0464 | 0.03218 | 0.0169 | 32.5171
12.5 | 1.0726 | 0.03415 | 0.0191 | 31.4085
13 | 1.0926 | 0.037 | 0.0219 | 29.5297
13.5 | 1.1169 | 0.03931 | 0.024 | 28.4126
14 | 1.1374 | 0.04206 | 0.0261 | 27.0423
14.5 | 1.1544 | 0.04515 | 0.0281 | 25.5681
15 | 1.1646 | 0.04946 | 0.0304 | 23.5463
15.5 | 1.1708 | 0.0539 | 0.0322 | 21.7217
16 | 1.1732 | 0.05887 | 0.0334 | 19.9287
16.5 | 1.1677 | 0.06519 | 0.0341 | 17.9123
17 | 1.1556 | 0.07272 | 0.0337 | 15.8911
17.5 | 1.1472 | 0.08016 | 0.0321 | 14.3114
18 | 1.125 | 0.09035 | 0.0289 | 12.4516
18.5 | 1.09 | 0.10376 | 0.0231 | 10.505
19 | 1.0474 | 0.1201 | 0.0142 | 8.7211
19.5 | 0.7926 | 0.20807 | -0.0279 | 3.8093
20 | 0.8033 | 0.21527 | -0.031 | 3.7316

## 29. Re 500k Mach 0.25 (1)
BIGFOIL.COM POLAR EXPORT
NACA67-414 a=0.6
NACA67-414 a=0.6 |  |  |  | Cl Max: | 1.308 | at alpha= | 10 | deg
JavaFoil+Calcfoil stall+Eppler ext transition |  |  |  | L/D Max: | 113.524 | at alpha= | 5 | deg
Re: | 500000 |  |  | Cd Min: | 0.00664 | at alpha= | -1.5 | deg
Mach: | 0.25 |  |  | Cl=0 at alpha= | -2.8387 | deg
|  |  |  | @ Cl=0.1, Cd= | 0.0096883
|  |  |  | @ Cl=0.4, Cd= | 0.0070774
|  |  |  | @ Cl=0.6, Cd= | 0.007411
alpha (deg) | Cl | Cd | Cm | Cl/Cd
-16.5 | -0.33 | 0.20027 | -0.012 | -1.649
-16 | -0.389 | 0.20218 | -0.012 | -1.923
-15.5 | -0.442 | 0.17946 | -0.013 | -2.465
-15 | -0.491 | 0.15758 | -0.013 | -3.117
-14.5 | -0.523 | 0.14384 | -0.013 | -3.634
-14 | -0.549 | 0.12977 | -0.014 | -4.232
-13.5 | -0.571 | 0.11983 | -0.015 | -4.767
-13 | -0.588 | 0.11181 | -0.015 | -5.259
-12.5 | -0.6 | 0.10277 | -0.016 | -5.835
-12 | -0.606 | 0.09455 | -0.017 | -6.409
-11.5 | -0.607 | 0.088 | -0.017 | -6.892
-11 | -0.602 | 0.08109 | -0.018 | -7.421
-10.5 | -0.592 | 0.07543 | -0.019 | -7.844
-10 | -0.576 | 0.06995 | -0.019 | -8.236
-9.5 | -0.556 | 0.06596 | -0.021 | -8.429
-9 | -0.531 | 0.06055 | -0.021 | -8.766
-8.5 | -0.501 | 0.05636 | -0.021 | -8.895
-8 | -0.469 | 0.05318 | -0.022 | -8.81
-7.5 | -0.432 | 0.04926 | -0.023 | -8.775
-7 | -0.393 | 0.04641 | -0.025 | -8.471
-6.5 | -0.351 | 0.04352 | -0.025 | -8.072
-6 | -0.309 | 0.03964 | -0.03 | -7.797
-5.5 | -0.321 | 0.01162 | -0.054 | -27.641
-5 | -0.263 | 0.01132 | -0.055 | -23.242
-4.5 | -0.203 | 0.01099 | -0.056 | -18.522
-4 | -0.143 | 0.01067 | -0.057 | -13.403
-3.5 | -0.082 | 0.01038 | -0.059 | -7.872
-3 | -0.02 | 0.01012 | -0.06 | -1.961
-2.5 | 0.042 | 0.0099 | -0.061 | 4.29
-2 | 0.105 | 0.00967 | -0.062 | 10.866
-1.5 | 0.166 | 0.00664 | -0.062 | 25
-1 | 0.229 | 0.00665 | -0.064 | 34.444
-0.5 | 0.291 | 0.00667 | -0.065 | 43.71
0 | 0.35 | 0.00702 | -0.066 | 49.812
0.5 | 0.411 | 0.00709 | -0.067 | 57.956
1 | 0.472 | 0.00718 | -0.069 | 65.807
1.5 | 0.534 | 0.00728 | -0.07 | 73.318
2 | 0.595 | 0.0074 | -0.071 | 80.421
2.5 | 0.654 | 0.00753 | -0.072 | 86.849
3 | 0.714 | 0.00769 | -0.074 | 92.816
3.5 | 0.774 | 0.00787 | -0.075 | 98.297
4 | 0.833 | 0.00808 | -0.076 | 103.118
4.5 | 0.891 | 0.00831 | -0.077 | 107.209
5 | 0.948 | 0.00835 | -0.079 | 113.524
5.5 | 1.003 | 0.01627 | -0.08 | 61.663
6 | 1.055 | 0.01698 | -0.081 | 62.132
6.5 | 1.104 | 0.01783 | -0.082 | 61.942
7 | 1.151 | 0.01864 | -0.083 | 61.751
7.5 | 1.194 | 0.01974 | -0.084 | 60.498
8 | 1.232 | 0.02071 | -0.085 | 59.484
8.5 | 1.262 | 0.02177 | -0.086 | 57.947
9 | 1.285 | 0.02291 | -0.087 | 56.105
9.5 | 1.301 | 0.02405 | -0.088 | 54.1
10 | 1.308 | 0.02522 | -0.089 | 51.865
10.5 | 1.09 | 0.07016 | -0.048 | 15.533
11 | 1.079 | 0.07634 | -0.043 | 14.138
11.5 | 1.063 | 0.08251 | -0.041 | 12.885
12 | 1.041 | 0.08887 | -0.041 | 11.709
12.5 | 1.01 | 0.09752 | -0.04 | 10.359
13 | 0.972 | 0.10383 | -0.038 | 9.359
13.5 | 0.923 | 0.11194 | -0.037 | 8.244
14 | 0.861 | 0.12486 | -0.037 | 6.899
14.5 | 0.793 | 0.13723 | -0.035 | 5.78
15 | 0.719 | 0.14716 | -0.034 | 4.888

## 30. Re 500k Mach 0.25 (2)
BIGFOIL.COM POLAR EXPORT
NACA67-414 a=0.6
NACA67-414 a=0.6 |  |  |  | Cl Max: | 1.1142 | at alpha= | 14 | deg
XFOIL ncrit=9 |  |  |  | L/D Max: | 76.0682 | at alpha= | 5.5 | deg
Re: | 500000 |  |  | Cd Min: | 0.20897 | at alpha= | 19 | deg
Mach: | 0.25 |  |  | Cl=0 at alpha= | -3.1933 | deg
|  |  |  | @ Cl=0.1, Cd= | 0.012296
|  |  |  | @ Cl=0.4, Cd= | 0.014746
|  |  |  | @ Cl=0.6, Cd= | 0.012826
alpha (deg) | Cl | Cd | Cm | Cl/Cd
-13.5 | -0.2168 | 0.11917 | -0.1057 | -1.8192
-13 | -0.2066 | 0.11273 | -0.1087 | -1.8327
-12.5 | -0.2149 | 0.10365 | -0.1148 | -2.0733
-12 | -0.2155 | 0.09509 | -0.1191 | -2.2663
-11.5 | -0.219 | 0.08617 | -0.122 | -2.5415
-11 | -0.2096 | 0.0807 | -0.1238 | -2.5973
-10.5 | -0.2109 | 0.07369 | -0.1269 | -2.862
-10 | -0.2433 | 0.06193 | -0.1349 | -3.9286
-9.5 | -0.28 | 0.05417 | -0.1351 | -5.1689
-8.5 | -0.4266 | 0.03125 | -0.1091 | -13.6512
-8 | -0.4127 | 0.0272 | -0.1033 | -15.1728
-7.5 | -0.3819 | 0.02435 | -0.0994 | -15.6838
-7 | -0.3408 | 0.02191 | -0.0968 | -15.5545
-6.5 | -0.2934 | 0.02004 | -0.0951 | -14.6407
-6 | -0.2469 | 0.01867 | -0.0935 | -13.2244
-5.5 | -0.198 | 0.01751 | -0.0923 | -11.3078
-5 | -0.1473 | 0.0167 | -0.0911 | -8.8204
-4.5 | -0.0997 | 0.01563 | -0.0894 | -6.3788
-4 | -0.0668 | 0.01567 | -0.0852 | -4.2629
-3.5 | -0.0292 | 0.01524 | -0.0815 | -1.916
-3 | 0.0184 | 0.01474 | -0.0797 | 1.2483
-2.5 | 0.0651 | 0.01405 | -0.0779 | 4.6335
-2 | 0.0593 | 0.01373 | -0.0665 | 4.319
-1.5 | 0.0691 | 0.01213 | -0.0562 | 5.6966
-1 | 0.1288 | 0.01245 | -0.0556 | 10.3454
0 | 0.1375 | 0.01466 | -0.0343 | 9.3793
0.5 | 0.2254 | 0.01617 | -0.0374 | 13.9394
1 | 0.3382 | 0.01515 | -0.0485 | 22.3234
2.5 | 0.4913 | 0.01415 | -0.0458 | 34.7208
3.5 | 0.63 | 0.01246 | -0.0502 | 50.5618
4 | 0.6856 | 0.01123 | -0.0491 | 61.0508
4.5 | 0.702 | 0.01029 | -0.0402 | 68.2216
5 | 0.7232 | 0.01019 | -0.0329 | 70.9715
5.5 | 0.7584 | 0.00997 | -0.0284 | 76.0682
6 | 0.7905 | 0.0104 | -0.0238 | 76.0096
6.5 | 0.7843 | 0.0128 | -0.0142 | 61.2734
7 | 0.7903 | 0.01606 | -0.0089 | 49.2092
7.5 | 0.8155 | 0.01896 | -0.007 | 43.0116
8 | 0.853 | 0.02103 | -0.0062 | 40.5611
8.5 | 0.8981 | 0.02289 | -0.0065 | 39.2355
9 | 0.9054 | 0.02353 | 0.0014 | 38.4785
9.5 | 0.9192 | 0.02505 | 0.0073 | 36.6946
10 | 0.9464 | 0.02656 | 0.0108 | 35.6325
10.5 | 0.9683 | 0.02868 | 0.0148 | 33.7622
11 | 0.9942 | 0.03071 | 0.018 | 32.3738
11.5 | 1.017 | 0.03315 | 0.0213 | 30.6787
12 | 1.0431 | 0.03549 | 0.0242 | 29.3914
12.5 | 1.0656 | 0.03822 | 0.027 | 27.8807
13 | 1.087 | 0.04139 | 0.0298 | 26.2624
13.5 | 1.1039 | 0.04493 | 0.0325 | 24.5693
14 | 1.1142 | 0.04909 | 0.0349 | 22.6971
14.5 | 1.1126 | 0.0548 | 0.0372 | 20.3029
15 | 1.0988 | 0.06201 | 0.0387 | 17.7197
15.5 | 1.074 | 0.07127 | 0.0386 | 15.0695
16 | 1.0475 | 0.08166 | 0.0362 | 12.8276
16.5 | 1.0023 | 0.09643 | 0.0302 | 10.3941
17 | 0.9537 | 0.11404 | 0.0205 | 8.3629
17.5 | 0.901 | 0.13569 | 0.0071 | 6.6401
18 | 0.7738 | 0.18669 | -0.0163 | 4.1448
18.5 | 0.7697 | 0.20114 | -0.0233 | 3.8267
19 | 0.7809 | 0.20897 | -0.0276 | 3.7369

## 31. Re 500k Mach 0.50 (1)
BIGFOIL.COM POLAR EXPORT
NACA67-414 a=0.6
NACA67-414 a=0.6 |  |  |  | Cl Max: | 1.239 | at alpha= | 20 | deg
JavaFoil+Calcfoil stall+Eppler ext transition |  |  |  | L/D Max: | 102.178 | at alpha= | 4 | deg
Re: | 500000 |  |  | Cd Min: | 0.00715 | at alpha= | -1 | deg
Mach: | 0.5 |  |  | Cl=0 at alpha= | -2.8406 | deg
|  |  |  | @ Cl=0.1, Cd= | 0.010326
|  |  |  | @ Cl=0.4, Cd= | 0.0075943
|  |  |  | @ Cl=0.6, Cd= | 0.0079339
alpha (deg) | Cl | Cd | Cm | Cl/Cd
-20 | -0.946 | 0.22447 | -0.015 | -4.213
-19.5 | -0.919 | 0.22404 | -0.016 | -4.103
-19 | -0.891 | 0.21323 | -0.016 | -4.178
-18.5 | -0.863 | 0.20873 | -0.016 | -4.135
-18 | -0.836 | 0.202 | -0.017 | -4.139
-17.5 | -0.809 | 0.19151 | -0.017 | -4.226
-17 | -0.782 | 0.19324 | -0.018 | -4.048
-16.5 | -0.755 | 0.19025 | -0.018 | -3.969
-16 | -0.728 | 0.17662 | -0.019 | -4.123
-15.5 | -0.699 | 0.17396 | -0.018 | -4.018
-15 | -0.672 | 0.1653 | -0.019 | -4.064
-14.5 | -0.645 | 0.15706 | -0.019 | -4.105
-14 | -0.617 | 0.15288 | -0.02 | -4.039
-13.5 | -0.59 | 0.14894 | -0.021 | -3.963
-13 | -0.563 | 0.15445 | -0.021 | -3.644
-12.5 | -0.534 | 0.14315 | -0.02 | -3.732
-12 | -0.507 | 0.18994 | -0.02 | -2.667
-11.5 | -0.479 | 0.12904 | -0.021 | -3.714
-11 | -0.452 | 0.12202 | -0.022 | -3.703
-10.5 | -0.424 | 0.11889 | -0.022 | -3.569
-10 | -0.397 | 0.11353 | -0.023 | -3.495
-9.5 | -0.368 | 0.11261 | -0.021 | -3.272
-9 | -0.341 | 0.11002 | -0.022 | -3.099
-8.5 | -0.313 | 0.09667 | -0.022 | -3.242
-8 | -0.286 | 0.09114 | -0.023 | -3.136
-7.5 | -0.258 | 0.08411 | -0.022 | -3.066
-7 | -0.366 | 0.05475 | -0.024 | -6.681
-6.5 | -0.356 | 0.048 | -0.025 | -7.413
-6 | -0.324 | 0.04403 | -0.026 | -7.354
-5.5 | -0.282 | 0.04116 | -0.028 | -6.851
-5 | -0.235 | 0.03792 | -0.032 | -6.184
-4.5 | -0.223 | 0.0119 | -0.062 | -18.779
-4 | -0.158 | 0.01154 | -0.064 | -13.663
-3.5 | -0.09 | 0.01116 | -0.065 | -8.105
-3 | -0.022 | 0.01082 | -0.066 | -2.035
-2.5 | 0.047 | 0.01053 | -0.067 | 4.481
-2 | 0.117 | 0.01026 | -0.069 | 11.395
-1.5 | 0.187 | 0.01004 | -0.07 | 18.626
-1 | 0.255 | 0.00715 | -0.07 | 35.632
-0.5 | 0.324 | 0.00719 | -0.072 | 45.096
0 | 0.389 | 0.00758 | -0.073 | 51.385
0.5 | 0.458 | 0.00767 | -0.075 | 59.655
1 | 0.526 | 0.0078 | -0.076 | 67.399
1.5 | 0.594 | 0.00792 | -0.077 | 75.029
2 | 0.663 | 0.00808 | -0.079 | 82.146
2.5 | 0.728 | 0.00826 | -0.08 | 88.13
3 | 0.795 | 0.0085 | -0.082 | 93.438
3.5 | 0.86 | 0.00876 | -0.083 | 98.193
4 | 0.925 | 0.00905 | -0.084 | 102.178
4.5 | 0.989 | 0.0176 | -0.086 | 56.203
5 | 1.048 | 0.01843 | -0.087 | 56.828
5.5 | 1.101 | 0.01941 | -0.089 | 56.715
6 | 1.148 | 0.02039 | -0.09 | 56.297
6.5 | 1.186 | 0.02197 | -0.091 | 53.998
7 | 1.21 | 0.0234 | -0.092 | 51.728
7.5 | 1.211 | 0.02473 | -0.094 | 48.969
8 | 0.954 | 0.05908 | -0.037 | 16.146
8.5 | 0.622 | 0.09286 | -0.036 | 6.696
9 | 0.649 | 0.09477 | -0.037 | 6.845
9.5 | 0.676 | 0.10104 | -0.037 | 6.685
10 | 0.703 | 0.11477 | -0.042 | 6.125
10.5 | 0.73 | 0.11772 | -0.042 | 6.199
11 | 0.758 | 0.12072 | -0.048 | 6.278
11.5 | 0.784 | 0.13399 | -0.048 | 5.855
12 | 0.811 | 0.13732 | -0.048 | 5.906
12.5 | 0.838 | 0.13842 | -0.05 | 6.053
13 | 0.866 | 0.1447 | -0.054 | 5.985
13.5 | 0.892 | 0.14846 | -0.055 | 6.011
14 | 0.919 | 0.15564 | -0.055 | 5.903
14.5 | 0.945 | 0.16596 | -0.057 | 5.697
15 | 0.974 | 0.17514 | -0.06 | 5.559
15.5 | 1 | 0.17471 | -0.061 | 5.723
16 | 1.026 | 0.18642 | -0.062 | 5.503
16.5 | 1.052 | 0.19256 | -0.063 | 5.465
17 | 1.081 | 0.19978 | -0.066 | 5.411
17.5 | 1.107 | 0.20353 | -0.067 | 5.438
18 | 1.133 | 0.20688 | -0.068 | 5.477
18.5 | 1.16 | 0.21551 | -0.07 | 5.381
19 | 1.188 | 0.22734 | -0.072 | 5.225
19.5 | 1.214 | 0.23383 | -0.073 | 5.19
20 | 1.239 | 0.24116 | -0.074 | 5.139

## 32. Re 500k Mach 0.50 (2)
BIGFOIL.COM POLAR EXPORT
NACA67-414 a=0.6
NACA67-414 a=0.6 |  |  |  | Cl Max: | 0.0328 | at alpha= | -0.5 | deg
XFOIL ncrit=9 |  |  |  | L/D Max: | 2.0642 | at alpha= | -0.5 | deg
Re: | 500000 |  |  | Cd Min: | 0.22165 | at alpha= | -20 | deg
Mach: | 0.5 |  |  | Cl=0 at alpha= | -1.6876 | deg
|  |  |  | @ Cl=0.1, Cd= | 0.01589
|  |  |  | @ Cl=0.4, Cd= | 0.01589
|  |  |  | @ Cl=0.6, Cd= | 0.01589
alpha (deg) | Cl | Cd | Cm | Cl/Cd
-20 | -0.3963 | 0.22165 | -0.0689 | -1.788
-19.5 | -0.3782 | 0.21439 | -0.0729 | -1.7641
-19 | -0.3661 | 0.20757 | -0.0777 | -1.7637
-18.5 | -0.3411 | 0.19987 | -0.0806 | -1.7066
-18 | -0.321 | 0.19331 | -0.0843 | -1.6605
-17.5 | -0.3028 | 0.18632 | -0.088 | -1.6252
-17 | -0.2948 | 0.17925 | -0.0937 | -1.6446
-16.5 | -0.2681 | 0.17129 | -0.0962 | -1.5652
-16 | -0.2475 | 0.16478 | -0.0996 | -1.502
-15.5 | -0.23 | 0.15786 | -0.1034 | -1.457
-15 | -0.2295 | 0.15103 | -0.1093 | -1.5196
-14.5 | -0.2023 | 0.1429 | -0.1112 | -1.4157
-14 | -0.1817 | 0.13646 | -0.1144 | -1.3315
-13.5 | -0.1652 | 0.12978 | -0.1179 | -1.2729
-13 | -0.1605 | 0.12269 | -0.1231 | -1.3082
-12.5 | -0.1558 | 0.11497 | -0.1281 | -1.3551
-12 | -0.1362 | 0.10779 | -0.1292 | -1.2636
-11.5 | -0.1207 | 0.10169 | -0.1315 | -1.1869
-11 | -0.1087 | 0.09539 | -0.1343 | -1.1395
-10.5 | -0.1102 | 0.08736 | -0.1403 | -1.2614
-10 | -0.1092 | 0.07934 | -0.1452 | -1.3764
-9.5 | -0.1131 | 0.07011 | -0.1509 | -1.6132
-9 | -0.1335 | 0.05943 | -0.157 | -2.2463
-8.5 | -0.1563 | 0.05101 | -0.1576 | -3.0641
-8 | -0.188 | 0.04485 | -0.1545 | -4.1918
-7.5 | -0.2223 | 0.03964 | -0.1458 | -5.608
-7 | -0.2507 | 0.03563 | -0.1348 | -7.0362
-6.5 | -0.2633 | 0.03099 | -0.1243 | -8.4963
-6 | -0.2534 | 0.02649 | -0.1156 | -9.5659
-5.5 | -0.2466 | 0.02449 | -0.1051 | -10.0694
-5 | -0.2011 | 0.02155 | -0.1012 | -9.3318
-4.5 | -0.1371 | 0.01965 | -0.1002 | -6.9771
-4 | -0.1272 | 0.01996 | -0.0895 | -6.3727
-3.5 | -0.0726 | 0.01852 | -0.0871 | -3.9201
-3 | -0.0813 | 0.01908 | -0.0729 | -4.261
-2.5 | -0.0318 | 0.01828 | -0.0695 | -1.7396
-2 | -0.0333 | 0.01885 | -0.0569 | -1.7666
-1.5 | 0.02 | 0.01822 | -0.0544 | 1.0977
-0.5 | 0.0328 | 0.01589 | -0.0317 | 2.0642

## 33. Re 750k Mach 0.00 (1)
BIGFOIL.COM POLAR EXPORT
NACA67-414 a=0.6
NACA67-414 a=0.6 |  |  |  | Cl Max: | 1.363 | at alpha= | 11.5 | deg
JavaFoil+Calcfoil stall+Eppler ext transition |  |  |  | L/D Max: | 132.753 | at alpha= | 5 | deg
Re: | 750000 |  |  | Cd Min: | 0.00544 | at alpha= | -1.5 | deg
Mach: | 0 |  |  | Cl=0 at alpha= | -2.8417 | deg
|  |  |  | @ Cl=0.1, Cd= | 0.00762
|  |  |  | @ Cl=0.4, Cd= | 0.0057688
|  |  |  | @ Cl=0.6, Cd= | 0.0059133
alpha (deg) | Cl | Cd | Cm | Cl/Cd
-19.5 | -0.563 | 0.19513 | -0.01 | -2.884
-19 | -0.583 | 0.18764 | -0.01 | -3.109
-18.5 | -0.604 | 0.1797 | -0.011 | -3.359
-18 | -0.624 | 0.17024 | -0.011 | -3.663
-17.5 | -0.643 | 0.16042 | -0.012 | -4.006
-17 | -0.661 | 0.15102 | -0.012 | -4.377
-16.5 | -0.678 | 0.14362 | -0.013 | -4.719
-16 | -0.693 | 0.13532 | -0.013 | -5.121
-15.5 | -0.706 | 0.12826 | -0.014 | -5.504
-15 | -0.717 | 0.12049 | -0.014 | -5.95
-14.5 | -0.718 | 0.11205 | -0.015 | -6.404
-14 | -0.716 | 0.10626 | -0.015 | -6.736
-13.5 | -0.711 | 0.09892 | -0.016 | -7.192
-13 | -0.704 | 0.09325 | -0.017 | -7.548
-12.5 | -0.694 | 0.08724 | -0.018 | -7.953
-12 | -0.68 | 0.08214 | -0.018 | -8.284
-11.5 | -0.664 | 0.07826 | -0.019 | -8.485
-11 | -0.645 | 0.07284 | -0.02 | -8.85
-10.5 | -0.622 | 0.06843 | -0.021 | -9.092
-10 | -0.596 | 0.06444 | -0.021 | -9.253
-9.5 | -0.568 | 0.05997 | -0.022 | -9.471
-9 | -0.536 | 0.05597 | -0.022 | -9.582
-8.5 | -0.503 | 0.05234 | -0.024 | -9.612
-8 | -0.466 | 0.04938 | -0.025 | -9.447
-7.5 | -0.434 | 0.04203 | -0.031 | -10.337
-7 | -0.388 | 0.04273 | -0.028 | -9.092
-6.5 | -0.423 | 0.01098 | -0.051 | -38.497
-6 | -0.369 | 0.01069 | -0.052 | -34.5
-5.5 | -0.313 | 0.01035 | -0.053 | -30.264
-5 | -0.256 | 0.01003 | -0.054 | -25.556
-4.5 | -0.198 | 0.00972 | -0.055 | -20.37
-4 | -0.139 | 0.00946 | -0.056 | -14.692
-3.5 | -0.079 | 0.00922 | -0.057 | -8.608
-3 | -0.019 | 0.00898 | -0.058 | -2.145
-2.5 | 0.041 | 0.0088 | -0.06 | 4.686
-2 | 0.102 | 0.00758 | -0.061 | 13.456
-1.5 | 0.162 | 0.00544 | -0.062 | 29.826
-1 | 0.224 | 0.00546 | -0.063 | 40.944
-0.5 | 0.285 | 0.0055 | -0.064 | 51.75
0 | 0.342 | 0.0057 | -0.065 | 59.867
0.5 | 0.401 | 0.00577 | -0.066 | 69.578
1 | 0.461 | 0.00548 | -0.068 | 84.162
1.5 | 0.521 | 0.00571 | -0.069 | 91.219
2 | 0.581 | 0.00583 | -0.07 | 99.707
2.5 | 0.638 | 0.00608 | -0.071 | 104.978
3 | 0.697 | 0.00626 | -0.072 | 111.369
3.5 | 0.755 | 0.00642 | -0.073 | 117.59
4 | 0.813 | 0.00659 | -0.075 | 123.33
4.5 | 0.87 | 0.00679 | -0.076 | 128.058
5 | 0.925 | 0.00697 | -0.077 | 132.753
5.5 | 0.976 | 0.0145 | -0.078 | 67.338
6 | 1.028 | 0.01507 | -0.079 | 68.197
6.5 | 1.078 | 0.01567 | -0.08 | 68.763
7 | 1.125 | 0.01641 | -0.081 | 68.579
7.5 | 1.17 | 0.01723 | -0.082 | 67.929
8 | 1.212 | 0.01812 | -0.083 | 66.863
8.5 | 1.248 | 0.01891 | -0.084 | 65.982
9 | 1.279 | 0.01985 | -0.085 | 64.467
9.5 | 1.307 | 0.0207 | -0.086 | 63.123
10 | 1.329 | 0.02167 | -0.087 | 61.298
10.5 | 1.345 | 0.02275 | -0.088 | 59.133
11 | 1.357 | 0.02388 | -0.089 | 56.83
11.5 | 1.363 | 0.02487 | -0.09 | 54.805
12 | 1.363 | 0.02622 | -0.091 | 51.977
12.5 | 1.182 | 0.06691 | -0.069 | 17.671
13 | 1.139 | 0.08545 | -0.057 | 13.334
13.5 | 1.118 | 0.09464 | -0.052 | 11.817
14 | 1.096 | 0.10236 | -0.049 | 10.706
14.5 | 1.073 | 0.10869 | -0.05 | 9.875
15 | 1.044 | 0.1176 | -0.047 | 8.879
15.5 | 1.016 | 0.12282 | -0.048 | 8.271
16 | 0.983 | 0.13309 | -0.045 | 7.389
16.5 | 0.952 | 0.13878 | -0.047 | 6.858

## 34. Re 750k Mach 0.00 (2)
BIGFOIL.COM POLAR EXPORT
NACA67-414 a=0.6
NACA67-414 a=0.6 |  |  |  | Cl Max: | 1.2468 | at alpha= | 17.5 | deg
XFOIL ncrit=9 |  |  |  | L/D Max: | 106.883 | at alpha= | 5 | deg
Re: | 750000 |  |  | Cd Min: | 0.13426 | at alpha= | -15 | deg
Mach: | 0 |  |  | Cl=0 at alpha= | -3.512 | deg
|  |  |  | @ Cl=0.1, Cd= | 0.0094924
|  |  |  | @ Cl=0.4, Cd= | 0.009338
|  |  |  | @ Cl=0.6, Cd= | 0.0084656
alpha (deg) | Cl | Cd | Cm | Cl/Cd
-15 | -0.2846 | 0.13426 | -0.0906 | -2.1198
-14.5 | -0.2839 | 0.12435 | -0.0946 | -2.2831
-14 | -0.2686 | 0.11883 | -0.0969 | -2.2604
-13.5 | -0.2535 | 0.11348 | -0.0993 | -2.2339
-13 | -0.246 | 0.10673 | -0.1024 | -2.3049
-12.5 | -0.2522 | 0.09677 | -0.1079 | -2.6062
-12 | -0.2618 | 0.08604 | -0.1132 | -3.0428
-11.5 | -0.4069 | 0.05194 | -0.1291 | -7.834
-11 | -0.4944 | 0.04141 | -0.1214 | -11.9391
-10.5 | -0.5764 | 0.03159 | -0.1056 | -18.2463
-10 | -0.5843 | 0.02563 | -0.0976 | -22.7975
-9.5 | -0.5583 | 0.02272 | -0.0937 | -24.5731
-9 | -0.5205 | 0.02099 | -0.0915 | -24.7975
-8.5 | -0.4798 | 0.0182 | -0.0902 | -26.3626
-8 | -0.4334 | 0.01714 | -0.0893 | -25.2859
-7.5 | -0.3851 | 0.01608 | -0.0886 | -23.949
-7 | -0.3357 | 0.01518 | -0.088 | -22.1146
-6.5 | -0.2885 | 0.01382 | -0.0871 | -20.8755
-6 | -0.2398 | 0.0134 | -0.0864 | -17.8955
-5.5 | -0.1906 | 0.013 | -0.0857 | -14.6615
-5 | -0.1461 | 0.01217 | -0.0841 | -12.0049
-4.5 | -0.0964 | 0.01184 | -0.0834 | -8.1419
-4 | -0.0489 | 0.01128 | -0.0822 | -4.3351
-3.5 | 0.0012 | 0.01097 | -0.0815 | 0.10939
-3 | 0.0488 | 0.01071 | -0.0804 | 4.5565
-2.5 | 0.089 | 0.01006 | -0.0781 | 8.8469
-2 | 0.114 | 0.00877 | -0.0728 | 12.9989
-1.5 | 0.1372 | 0.00776 | -0.066 | 17.6804
-1 | 0.1925 | 0.008 | -0.0659 | 24.0625
-0.5 | 0.2412 | 0.00831 | -0.0645 | 29.0253
0 | 0.2898 | 0.00902 | -0.0621 | 32.1286
0.5 | 0.3436 | 0.0095 | -0.061 | 36.1684
1 | 0.4028 | 0.00933 | -0.0623 | 43.1726
1.5 | 0.4561 | 0.00926 | -0.0623 | 49.2549
2 | 0.5094 | 0.00904 | -0.0623 | 56.3496
2.5 | 0.5745 | 0.00864 | -0.0644 | 66.4931
3 | 0.6242 | 0.0083 | -0.0635 | 75.2048
3.5 | 0.6769 | 0.00779 | -0.0629 | 86.8935
4 | 0.724 | 0.00745 | -0.0613 | 97.1812
4.5 | 0.7634 | 0.00735 | -0.0583 | 103.8639
5 | 0.7888 | 0.00738 | -0.0521 | 106.8835
5.5 | 0.7878 | 0.008 | -0.0408 | 98.475
6 | 0.7619 | 0.00953 | -0.0255 | 79.9475
6.5 | 0.7475 | 0.01134 | -0.0135 | 65.9171
7 | 0.7499 | 0.01326 | -0.0055 | 56.5535
7.5 | 0.7774 | 0.01532 | -0.0032 | 50.7441
8 | 0.818 | 0.01711 | -0.0033 | 47.8083
8.5 | 0.8696 | 0.0184 | -0.0049 | 47.2609
9 | 0.9192 | 0.01972 | -0.0062 | 46.6126
9.5 | 0.9552 | 0.02074 | -0.0047 | 46.0559
10 | 0.9792 | 0.02184 | -0.0007 | 44.8352
10.5 | 1.0079 | 0.02312 | 0.0022 | 43.5943
11 | 1.0355 | 0.02458 | 0.0051 | 42.1277
11.5 | 1.0645 | 0.02604 | 0.0075 | 40.8794
12 | 1.088 | 0.02792 | 0.0105 | 38.9685
12.5 | 1.1163 | 0.02956 | 0.0127 | 37.7639
13 | 1.1391 | 0.03164 | 0.0153 | 36.0019
13.5 | 1.1565 | 0.03424 | 0.0183 | 33.7763
14 | 1.1797 | 0.03646 | 0.0203 | 32.356
14.5 | 1.1987 | 0.03911 | 0.0225 | 30.6495
15 | 1.2151 | 0.04204 | 0.0245 | 28.9034
15.5 | 1.2202 | 0.04624 | 0.027 | 26.3884
16 | 1.2329 | 0.04988 | 0.0284 | 24.7173
16.5 | 1.24 | 0.05429 | 0.0297 | 22.8403
17 | 1.2429 | 0.05938 | 0.0305 | 20.9313
17.5 | 1.2468 | 0.06462 | 0.0304 | 19.2943
18 | 1.2431 | 0.07115 | 0.0297 | 17.4715
18.5 | 1.2279 | 0.07963 | 0.0282 | 15.4201
19 | 1.1961 | 0.09134 | 0.0247 | 13.095
19.5 | 1.1721 | 0.10281 | 0.0197 | 11.4006
20 | 1.1488 | 0.11517 | 0.0132 | 9.9748

## 35. Re 750k Mach 0.10 (1)
BIGFOIL.COM POLAR EXPORT
NACA67-414 a=0.6
NACA67-414 a=0.6 |  |  |  | Cl Max: | 1.354 | at alpha= | 11.5 | deg
JavaFoil+Calcfoil stall+Eppler ext transition |  |  |  | L/D Max: | 132.418 | at alpha= | 5 | deg
Re: | 750000 |  |  | Cd Min: | 0.00545 | at alpha= | -1.5 | deg
Mach: | 0.1 |  |  | Cl=0 at alpha= | -2.8417 | deg
|  |  |  | @ Cl=0.1, Cd= | 0.0086072
|  |  |  | @ Cl=0.4, Cd= | 0.0057865
|  |  |  | @ Cl=0.6, Cd= | 0.0058859
alpha (deg) | Cl | Cd | Cm | Cl/Cd
-19 | -0.533 | 0.19601 | -0.01 | -2.721
-18.5 | -0.557 | 0.18567 | -0.011 | -2.999
-18 | -0.58 | 0.17502 | -0.011 | -3.312
-17.5 | -0.602 | 0.1641 | -0.012 | -3.671
-17 | -0.624 | 0.15721 | -0.012 | -3.969
-16.5 | -0.644 | 0.14754 | -0.013 | -4.368
-16 | -0.663 | 0.13768 | -0.013 | -4.816
-15.5 | -0.68 | 0.12943 | -0.013 | -5.251
-15 | -0.694 | 0.12227 | -0.014 | -5.677
-14.5 | -0.698 | 0.11377 | -0.015 | -6.135
-14 | -0.699 | 0.10831 | -0.015 | -6.451
-13.5 | -0.697 | 0.10176 | -0.016 | -6.849
-13 | -0.692 | 0.09397 | -0.016 | -7.361
-12.5 | -0.684 | 0.0887 | -0.018 | -7.712
-12 | -0.673 | 0.08322 | -0.018 | -8.084
-11.5 | -0.658 | 0.07833 | -0.019 | -8.404
-11 | -0.641 | 0.07314 | -0.02 | -8.759
-10.5 | -0.619 | 0.06875 | -0.021 | -9.01
-10 | -0.594 | 0.06449 | -0.021 | -9.218
-9.5 | -0.567 | 0.06013 | -0.022 | -9.427
-9 | -0.537 | 0.05617 | -0.023 | -9.553
-8.5 | -0.503 | 0.05254 | -0.024 | -9.577
-8 | -0.467 | 0.0497 | -0.024 | -9.399
-7.5 | -0.431 | 0.04505 | -0.028 | -9.565
-7 | -0.389 | 0.04326 | -0.027 | -8.996
-6.5 | -0.424 | 0.01101 | -0.051 | -38.523
-6 | -0.37 | 0.01073 | -0.052 | -34.502
-5.5 | -0.315 | 0.01041 | -0.053 | -30.203
-5 | -0.257 | 0.01006 | -0.054 | -25.59
-4.5 | -0.199 | 0.00975 | -0.055 | -20.398
-4 | -0.14 | 0.00949 | -0.056 | -14.713
-3.5 | -0.08 | 0.00925 | -0.058 | -8.623
-3 | -0.019 | 0.009 | -0.059 | -2.15
-2.5 | 0.041 | 0.00882 | -0.06 | 4.695
-2 | 0.102 | 0.0086 | -0.061 | 11.913
-1.5 | 0.163 | 0.00545 | -0.062 | 29.888
-1 | 0.225 | 0.00548 | -0.063 | 40.995
-0.5 | 0.286 | 0.00551 | -0.064 | 51.879
0 | 0.343 | 0.00572 | -0.065 | 59.938
0.5 | 0.403 | 0.00579 | -0.067 | 69.669
1 | 0.464 | 0.0055 | -0.068 | 84.317
1.5 | 0.523 | 0.00573 | -0.069 | 91.335
2 | 0.584 | 0.00585 | -0.07 | 99.841
2.5 | 0.642 | 0.00598 | -0.071 | 107.285
3 | 0.7 | 0.00628 | -0.073 | 111.512
3.5 | 0.759 | 0.00644 | -0.074 | 117.803
4 | 0.817 | 0.00661 | -0.075 | 123.53
4.5 | 0.874 | 0.00684 | -0.076 | 127.694
5 | 0.929 | 0.00701 | -0.077 | 132.418
5.5 | 0.981 | 0.01458 | -0.078 | 67.26
6 | 1.032 | 0.01519 | -0.079 | 67.977
6.5 | 1.082 | 0.0158 | -0.08 | 68.491
7 | 1.13 | 0.01643 | -0.081 | 68.745
7.5 | 1.175 | 0.01739 | -0.082 | 67.537
8 | 1.215 | 0.01828 | -0.083 | 66.464
8.5 | 1.251 | 0.01909 | -0.084 | 65.503
9 | 1.281 | 0.02008 | -0.085 | 63.825
9.5 | 1.307 | 0.02093 | -0.086 | 62.452
10 | 1.328 | 0.0219 | -0.087 | 60.62
10.5 | 1.343 | 0.02296 | -0.088 | 58.464
11 | 1.352 | 0.02409 | -0.089 | 56.096
11.5 | 1.354 | 0.02521 | -0.09 | 53.714
12 | 1.35 | 0.02667 | -0.091 | 50.611
12.5 | 1.143 | 0.07764 | -0.061 | 14.719
13 | 1.118 | 0.08883 | -0.053 | 12.584
13.5 | 1.097 | 0.09594 | -0.05 | 11.437
14 | 1.072 | 0.10377 | -0.048 | 10.328
14.5 | 1.043 | 0.11003 | -0.047 | 9.482
15 | 1.012 | 0.11827 | -0.046 | 8.554
15.5 | 0.979 | 0.12689 | -0.047 | 7.712
16 | 0.942 | 0.13665 | -0.044 | 6.89
16.5 | 0.904 | 0.1442 | -0.043 | 6.269

## 36. Re 750k Mach 0.10 (2)
BIGFOIL.COM POLAR EXPORT
NACA67-414 a=0.6
NACA67-414 a=0.6 |  |  |  | Cl Max: | 1.2298 | at alpha= | 17.5 | deg
XFOIL ncrit=9 |  |  |  | L/D Max: | 106.173 | at alpha= | 5 | deg
Re: | 750000 |  |  | Cd Min: | 0.1349 | at alpha= | -15 | deg
Mach: | 0.1 |  |  | Cl=0 at alpha= | -3.5218 | deg
|  |  |  | @ Cl=0.1, Cd= | 0.0096805
|  |  |  | @ Cl=0.4, Cd= | 0.0093936
|  |  |  | @ Cl=0.6, Cd= | 0.0085273
alpha (deg) | Cl | Cd | Cm | Cl/Cd
-15 | -0.2825 | 0.1349 | -0.0909 | -2.0941
-14.5 | -0.281 | 0.12514 | -0.0949 | -2.2455
-14 | -0.2652 | 0.11959 | -0.0972 | -2.2176
-13.5 | -0.25 | 0.11421 | -0.0996 | -2.189
-13 | -0.2421 | 0.10749 | -0.1027 | -2.2523
-12.5 | -0.2476 | 0.09762 | -0.1083 | -2.5364
-12 | -0.2553 | 0.08729 | -0.1133 | -2.9247
-11.5 | -0.3719 | 0.05547 | -0.1296 | -6.7045
-11 | -0.4523 | 0.04456 | -0.1262 | -10.1504
-10.5 | -0.5321 | 0.0355 | -0.1129 | -14.9887
-10 | -0.57 | 0.02758 | -0.1013 | -20.6672
-9.5 | -0.554 | 0.02372 | -0.096 | -23.3558
-9 | -0.5199 | 0.02146 | -0.0932 | -24.2265
-8.5 | -0.4809 | 0.01862 | -0.0914 | -25.8271
-8 | -0.4349 | 0.01746 | -0.0904 | -24.9084
-7.5 | -0.3865 | 0.01633 | -0.0896 | -23.6681
-7 | -0.3368 | 0.01532 | -0.0889 | -21.9843
-6.5 | -0.2889 | 0.01395 | -0.0881 | -20.7097
-6 | -0.2401 | 0.0135 | -0.0873 | -17.7852
-5.5 | -0.1907 | 0.01306 | -0.0865 | -14.6018
-5 | -0.1459 | 0.01224 | -0.0849 | -11.9199
-4.5 | -0.096 | 0.01188 | -0.0842 | -8.0808
-4 | -0.0482 | 0.01132 | -0.083 | -4.258
-3.5 | 0.0022 | 0.01104 | -0.0823 | 0.19928
-3 | 0.0494 | 0.01077 | -0.081 | 4.5868
-2.5 | 0.0905 | 0.01015 | -0.0787 | 8.9163
-2 | 0.1164 | 0.00887 | -0.0736 | 13.1229
-1.5 | 0.138 | 0.00778 | -0.0664 | 17.7378
-1 | 0.192 | 0.00804 | -0.066 | 23.8806
-0.5 | 0.2411 | 0.00835 | -0.0646 | 28.8743
0 | 0.2905 | 0.00904 | -0.0623 | 32.135
0.5 | 0.3452 | 0.00954 | -0.0613 | 36.1845
1 | 0.4051 | 0.00938 | -0.0626 | 43.1876
1.5 | 0.456 | 0.00933 | -0.0621 | 48.8746
2 | 0.5113 | 0.00908 | -0.0624 | 56.3106
2.5 | 0.5779 | 0.00868 | -0.0648 | 66.5783
3 | 0.6271 | 0.00834 | -0.0637 | 75.1918
3.5 | 0.6798 | 0.00781 | -0.063 | 87.0423
4 | 0.7255 | 0.00749 | -0.0611 | 96.8625
4.5 | 0.7651 | 0.00738 | -0.058 | 103.6721
5 | 0.7878 | 0.00742 | -0.0511 | 106.1725
5.5 | 0.7867 | 0.00809 | -0.0398 | 97.2435
6 | 0.7603 | 0.00967 | -0.0244 | 78.6246
6.5 | 0.7461 | 0.01151 | -0.0124 | 64.8219
7 | 0.7487 | 0.01347 | -0.0045 | 55.5828
7.5 | 0.7772 | 0.01554 | -0.0024 | 50.0129
8 | 0.8182 | 0.01734 | -0.0025 | 47.1857
8.5 | 0.8703 | 0.01863 | -0.0041 | 46.715
9 | 0.9201 | 0.01996 | -0.0054 | 46.0972
9.5 | 0.9544 | 0.02104 | -0.0034 | 45.3612
10 | 0.9794 | 0.02215 | 0.0005 | 44.2167
10.5 | 1.0056 | 0.02363 | 0.0038 | 42.5561
11 | 1.0355 | 0.02499 | 0.0064 | 41.4366
11.5 | 1.0618 | 0.02668 | 0.0092 | 39.7976
12 | 1.0876 | 0.02846 | 0.012 | 38.215
12.5 | 1.1152 | 0.0302 | 0.0143 | 36.9272
13 | 1.1347 | 0.0326 | 0.0173 | 34.8067
13.5 | 1.1548 | 0.03508 | 0.02 | 32.919
14 | 1.177 | 0.03745 | 0.0221 | 31.4286
14.5 | 1.1948 | 0.04028 | 0.0243 | 29.6624
15 | 1.2057 | 0.04385 | 0.0267 | 27.496
15.5 | 1.2146 | 0.04783 | 0.0288 | 25.3941
16 | 1.2248 | 0.05186 | 0.0302 | 23.6174
16.5 | 1.229 | 0.05677 | 0.0314 | 21.6488
17 | 1.2288 | 0.06242 | 0.0319 | 19.686
17.5 | 1.2298 | 0.06829 | 0.0314 | 18.0085
18 | 1.2186 | 0.07611 | 0.0301 | 16.011
18.5 | 1.1973 | 0.08599 | 0.0276 | 13.9237
19 | 1.1624 | 0.09893 | 0.0225 | 11.7497
19.5 | 1.1319 | 0.11226 | 0.016 | 10.0828
20 | 1.1013 | 0.12679 | 0.0076 | 8.686

## 37. Re 750k Mach 0.25 (1)
BIGFOIL.COM POLAR EXPORT
NACA67-414 a=0.6
NACA67-414 a=0.6 |  |  |  | Cl Max: | 1.311 | at alpha= | 10 | deg
JavaFoil+Calcfoil stall+Eppler ext transition |  |  |  | L/D Max: | 131.917 | at alpha= | 5 | deg
Re: | 750000 |  |  | Cd Min: | 0.00554 | at alpha= | -1.5 | deg
Mach: | 0.25 |  |  | Cl=0 at alpha= | -2.8413 | deg
|  |  |  | @ Cl=0.1, Cd= | 0.0087277
|  |  |  | @ Cl=0.4, Cd= | 0.0058742
|  |  |  | @ Cl=0.6, Cd= | 0.0059823
alpha (deg) | Cl | Cd | Cm | Cl/Cd
-16.5 | -0.33 | 0.17968 | -0.013 | -1.839
-16 | -0.389 | 0.17304 | -0.013 | -2.249
-15.5 | -0.443 | 0.16043 | -0.013 | -2.759
-15 | -0.491 | 0.1447 | -0.014 | -3.396
-14.5 | -0.523 | 0.135 | -0.014 | -3.873
-14 | -0.55 | 0.12256 | -0.015 | -4.484
-13.5 | -0.571 | 0.11299 | -0.015 | -5.058
-13 | -0.588 | 0.1074 | -0.016 | -5.479
-12.5 | -0.6 | 0.09664 | -0.017 | -6.209
-12 | -0.606 | 0.09067 | -0.018 | -6.688
-11.5 | -0.607 | 0.0834 | -0.018 | -7.278
-11 | -0.602 | 0.07739 | -0.019 | -7.782
-10.5 | -0.592 | 0.07246 | -0.02 | -8.176
-10 | -0.577 | 0.06831 | -0.021 | -8.445
-9.5 | -0.557 | 0.06258 | -0.022 | -8.894
-9 | -0.532 | 0.05859 | -0.023 | -9.076
-8.5 | -0.502 | 0.05444 | -0.023 | -9.225
-8 | -0.469 | 0.05082 | -0.024 | -9.235
-7.5 | -0.434 | 0.04723 | -0.026 | -9.182
-7 | -0.395 | 0.0443 | -0.027 | -8.905
-6.5 | -0.356 | 0.03958 | -0.031 | -8.984
-6 | -0.378 | 0.01097 | -0.053 | -34.428
-5.5 | -0.322 | 0.01061 | -0.054 | -30.293
-5 | -0.263 | 0.01028 | -0.056 | -25.633
-4.5 | -0.204 | 0.00995 | -0.057 | -20.482
-4 | -0.143 | 0.00964 | -0.058 | -14.853
-3.5 | -0.082 | 0.00937 | -0.059 | -8.725
-3 | -0.02 | 0.00914 | -0.06 | -2.172
-2.5 | 0.043 | 0.00893 | -0.061 | 4.76
-2 | 0.105 | 0.00871 | -0.063 | 12.077
-1.5 | 0.167 | 0.00554 | -0.063 | 30.211
-1 | 0.231 | 0.00556 | -0.065 | 41.451
-0.5 | 0.293 | 0.0056 | -0.066 | 52.416
0 | 0.352 | 0.00582 | -0.067 | 60.514
0.5 | 0.414 | 0.00589 | -0.068 | 70.259
1 | 0.476 | 0.00597 | -0.07 | 79.732
1.5 | 0.538 | 0.00606 | -0.071 | 88.661
2 | 0.599 | 0.00598 | -0.072 | 100.216
2.5 | 0.659 | 0.00612 | -0.073 | 107.549
3 | 0.719 | 0.00629 | -0.075 | 114.262
3.5 | 0.779 | 0.00649 | -0.076 | 120.073
4 | 0.838 | 0.00682 | -0.077 | 122.86
4.5 | 0.896 | 0.00703 | -0.078 | 127.521
5 | 0.952 | 0.00722 | -0.079 | 131.917
5.5 | 1.004 | 0.01512 | -0.08 | 66.445
6 | 1.056 | 0.01575 | -0.081 | 67.06
6.5 | 1.106 | 0.01646 | -0.082 | 67.188
7 | 1.152 | 0.0172 | -0.083 | 67
7.5 | 1.196 | 0.0182 | -0.084 | 65.677
8 | 1.233 | 0.01913 | -0.086 | 64.473
8.5 | 1.263 | 0.02013 | -0.087 | 62.749
9 | 1.287 | 0.0212 | -0.088 | 60.714
9.5 | 1.303 | 0.02227 | -0.089 | 58.493
10 | 1.311 | 0.02351 | -0.09 | 55.754
10.5 | 1.31 | 0.02475 | -0.091 | 52.919
11 | 1.287 | 0.02705 | -0.091 | 47.581
11.5 | 1.067 | 0.07888 | -0.048 | 13.532
12 | 1.044 | 0.08531 | -0.046 | 12.234
12.5 | 1.013 | 0.09315 | -0.046 | 10.871
13 | 0.974 | 0.10033 | -0.043 | 9.705
13.5 | 0.924 | 0.10833 | -0.042 | 8.532
14 | 0.862 | 0.11884 | -0.04 | 7.254
14.5 | 0.794 | 0.12843 | -0.038 | 6.179
15 | 0.72 | 0.13905 | -0.037 | 5.175

## 38. Re 750k Mach 0.25 (2)
BIGFOIL.COM POLAR EXPORT
NACA67-414 a=0.6
NACA67-414 a=0.6 |  |  |  | Cl Max: | 1.1631 | at alpha= | 15 | deg
XFOIL ncrit=9 |  |  |  | L/D Max: | 101.843 | at alpha= | 4.5 | deg
Re: | 750000 |  |  | Cd Min: | 0.20798 | at alpha= | 19.5 | deg
Mach: | 0.25 |  |  | Cl=0 at alpha= | -3.5567 | deg
|  |  |  | @ Cl=0.1, Cd= | 0.01054
|  |  |  | @ Cl=0.4, Cd= | 0.0097555
|  |  |  | @ Cl=0.6, Cd= | 0.0088826
alpha (deg) | Cl | Cd | Cm | Cl/Cd
-14 | -0.2486 | 0.12341 | -0.0989 | -2.0144
-13.5 | -0.2328 | 0.11783 | -0.1014 | -1.9757
-13 | -0.2228 | 0.11111 | -0.1047 | -2.0052
-12.5 | -0.2262 | 0.10159 | -0.1105 | -2.2266
-12 | -0.2271 | 0.09254 | -0.1148 | -2.4541
-11.5 | -0.23 | 0.08345 | -0.1191 | -2.7561
-11 | -0.2623 | 0.07004 | -0.1255 | -3.745
-10.5 | -0.3697 | 0.04683 | -0.1343 | -7.8945
-10 | -0.4181 | 0.04019 | -0.1277 | -10.4031
-9.5 | -0.4736 | 0.03285 | -0.1152 | -14.417
-9 | -0.4903 | 0.0266 | -0.106 | -18.4323
-8.5 | -0.4754 | 0.02225 | -0.1001 | -21.3663
-8 | -0.439 | 0.01972 | -0.0972 | -22.2617
-7.5 | -0.3933 | 0.01806 | -0.0954 | -21.7774
-7 | -0.343 | 0.01644 | -0.0943 | -20.8637
-6.5 | -0.2912 | 0.01554 | -0.0934 | -18.7387
-6 | -0.2416 | 0.01406 | -0.0924 | -17.1835
-5.5 | -0.191 | 0.01349 | -0.0913 | -14.1586
-5 | -0.1437 | 0.01264 | -0.0896 | -11.3687
-4.5 | -0.0932 | 0.01215 | -0.0885 | -7.6708
-4 | -0.0438 | 0.01163 | -0.0871 | -3.7661
-3.5 | 0.0056 | 0.01141 | -0.0859 | 0.4908
-3 | 0.0529 | 0.0111 | -0.0842 | 4.7658
-2.5 | 0.0987 | 0.01059 | -0.0823 | 9.3201
-2 | 0.1294 | 0.0094 | -0.0777 | 13.766
-1.5 | 0.1407 | 0.00802 | -0.0684 | 17.5436
-1 | 0.1876 | 0.0083 | -0.0662 | 22.6024
-0.5 | 0.2418 | 0.00855 | -0.0654 | 28.2807
0 | 0.2958 | 0.00917 | -0.0637 | 32.2574
0.5 | 0.3556 | 0.00979 | -0.0631 | 36.3228
1 | 0.407 | 0.00975 | -0.0625 | 41.7436
1.5 | 0.4598 | 0.00961 | -0.062 | 47.846
2 | 0.5244 | 0.00928 | -0.0637 | 56.5086
2.5 | 0.58 | 0.00905 | -0.0635 | 64.0884
3 | 0.6445 | 0.00851 | -0.065 | 75.7344
3.5 | 0.698 | 0.00795 | -0.064 | 87.7987
4 | 0.7325 | 0.00769 | -0.0593 | 95.2536
4.5 | 0.7679 | 0.00754 | -0.0547 | 101.8435
5 | 0.784 | 0.00773 | -0.0461 | 101.423
5.5 | 0.7785 | 0.00866 | -0.0339 | 89.8961
6 | 0.7514 | 0.0105 | -0.0186 | 71.5619
6.5 | 0.739 | 0.01249 | -0.007 | 59.1673
7 | 0.7444 | 0.01459 | 0.0003 | 51.0212
7.5 | 0.7757 | 0.01678 | 0.0021 | 46.2277
8 | 0.8202 | 0.01851 | 0.0018 | 44.3112
8.5 | 0.8733 | 0.01991 | 0.0004 | 43.8624
9 | 0.9236 | 0.02137 | -0.0005 | 43.2195
9.5 | 0.9512 | 0.02277 | 0.0031 | 41.7743
10 | 0.9799 | 0.02398 | 0.0067 | 40.8632
10.5 | 1.0044 | 0.02579 | 0.0105 | 38.9453
11 | 1.0339 | 0.02742 | 0.0134 | 37.7061
11.5 | 1.0547 | 0.02976 | 0.0172 | 35.4402
12 | 1.082 | 0.03176 | 0.02 | 34.068
12.5 | 1.1041 | 0.03423 | 0.023 | 32.2553
13 | 1.1194 | 0.03741 | 0.0265 | 29.9225
13.5 | 1.1389 | 0.04042 | 0.0292 | 28.1766
14 | 1.1564 | 0.04367 | 0.0315 | 26.4804
14.5 | 1.1607 | 0.04835 | 0.0341 | 24.0062
15 | 1.1631 | 0.05353 | 0.0361 | 21.728
15.5 | 1.1573 | 0.05999 | 0.0374 | 19.2915
16 | 1.1485 | 0.06728 | 0.0374 | 17.0705
16.5 | 1.1259 | 0.077 | 0.0357 | 14.6221
17 | 1.0955 | 0.08888 | 0.0317 | 12.3256
17.5 | 1.074 | 0.10056 | 0.026 | 10.6802
18 | 1.0416 | 0.11519 | 0.0179 | 9.0425
18.5 | 0.9739 | 0.13862 | 0.004 | 7.0257
19 | 0.7999 | 0.19879 | -0.025 | 4.0238
19.5 | 0.8073 | 0.20798 | -0.0296 | 3.8816

## 39. Re 750k Mach 0.50 (1)
BIGFOIL.COM POLAR EXPORT
NACA67-414 a=0.6
NACA67-414 a=0.6 |  |  |  | Cl Max: | 1.24 | at alpha= | 20 | deg
JavaFoil+Calcfoil stall+Eppler ext transition |  |  |  | L/D Max: | 120.587 | at alpha= | 4 | deg
Re: | 750000 |  |  | Cd Min: | 0.00597 | at alpha= | -1 | deg
Mach: | 0.5 |  |  | Cl=0 at alpha= | -2.8406 | deg
|  |  |  | @ Cl=0.1, Cd= | 0.0093059
|  |  |  | @ Cl=0.4, Cd= | 0.0062816
|  |  |  | @ Cl=0.6, Cd= | 0.0066225
alpha (deg) | Cl | Cd | Cm | Cl/Cd
-20 | -0.946 | 0.20729 | -0.015 | -4.563
-19.5 | -0.919 | 0.20559 | -0.016 | -4.471
-19 | -0.892 | 0.19737 | -0.016 | -4.517
-18.5 | -0.863 | 0.19076 | -0.016 | -4.525
-18 | -0.836 | 0.18707 | -0.017 | -4.47
-17.5 | -0.809 | 0.17534 | -0.017 | -4.616
-17 | -0.782 | 0.17616 | -0.018 | -4.44
-16.5 | -0.755 | 0.17286 | -0.018 | -4.369
-16 | -0.728 | 0.16153 | -0.019 | -4.508
-15.5 | -0.699 | 0.16191 | -0.018 | -4.318
-15 | -0.672 | 0.15164 | -0.019 | -4.431
-14.5 | -0.645 | 0.14504 | -0.02 | -4.445
-14 | -0.618 | 0.13752 | -0.02 | -4.49
-13.5 | -0.59 | 0.13364 | -0.021 | -4.417
-13 | -0.563 | 0.13652 | -0.021 | -4.122
-12.5 | -0.534 | 0.12813 | -0.02 | -4.17
-12 | -0.507 | 0.1674 | -0.02 | -3.026
-11.5 | -0.479 | 0.11798 | -0.021 | -4.063
-11 | -0.452 | 0.11039 | -0.022 | -4.094
-10.5 | -0.424 | 0.10733 | -0.022 | -3.954
-10 | -0.397 | 0.1029 | -0.023 | -3.856
-9.5 | -0.369 | 0.10106 | -0.021 | -3.647
-9 | -0.341 | 0.09846 | -0.022 | -3.463
-8.5 | -0.313 | 0.08879 | -0.023 | -3.531
-8 | -0.286 | 0.08231 | -0.023 | -3.474
-7.5 | -0.258 | 0.06429 | -0.023 | -4.013
-7 | -0.366 | 0.05159 | -0.025 | -7.094
-6.5 | -0.356 | 0.04621 | -0.026 | -7.705
-6 | -0.324 | 0.04252 | -0.028 | -7.631
-5.5 | -0.283 | 0.0395 | -0.03 | -7.154
-5 | -0.287 | 0.01123 | -0.062 | -25.565
-4.5 | -0.224 | 0.01086 | -0.063 | -20.6
-4 | -0.158 | 0.01046 | -0.064 | -15.1
-3.5 | -0.091 | 0.01008 | -0.066 | -8.983
-3 | -0.022 | 0.00974 | -0.067 | -2.262
-2.5 | 0.047 | 0.00948 | -0.068 | 4.984
-2 | 0.117 | 0.00925 | -0.069 | 12.645
-1.5 | 0.187 | 0.00901 | -0.071 | 20.766
-1 | 0.256 | 0.00597 | -0.072 | 42.983
-0.5 | 0.326 | 0.006 | -0.073 | 54.374
0 | 0.392 | 0.00627 | -0.074 | 62.53
0.5 | 0.461 | 0.00637 | -0.076 | 72.442
1 | 0.53 | 0.00648 | -0.077 | 81.762
1.5 | 0.599 | 0.00662 | -0.079 | 90.466
2 | 0.668 | 0.00679 | -0.08 | 98.432
2.5 | 0.733 | 0.00698 | -0.081 | 105.037
3 | 0.799 | 0.00721 | -0.083 | 110.85
3.5 | 0.865 | 0.00745 | -0.084 | 116.053
4 | 0.93 | 0.00771 | -0.085 | 120.587
4.5 | 0.991 | 0.01596 | -0.087 | 62.086
5 | 1.049 | 0.01685 | -0.088 | 62.257
5.5 | 1.102 | 0.01774 | -0.089 | 62.144
6 | 1.149 | 0.01865 | -0.09 | 61.635
6.5 | 1.187 | 0.02022 | -0.092 | 58.725
7 | 1.212 | 0.02159 | -0.093 | 56.109
7.5 | 1.213 | 0.02315 | -0.094 | 52.392
8 | 0.956 | 0.05666 | -0.043 | 16.874
8.5 | 0.622 | 0.08648 | -0.038 | 7.192
9 | 0.649 | 0.0874 | -0.038 | 7.424
9.5 | 0.676 | 0.09308 | -0.038 | 7.259
10 | 0.703 | 0.10278 | -0.042 | 6.841
10.5 | 0.73 | 0.10576 | -0.042 | 6.901
11 | 0.758 | 0.11168 | -0.048 | 6.788
11.5 | 0.785 | 0.11983 | -0.048 | 6.547
12 | 0.811 | 0.12313 | -0.049 | 6.587
12.5 | 0.838 | 0.12626 | -0.05 | 6.637
13 | 0.866 | 0.13372 | -0.054 | 6.477
13.5 | 0.892 | 0.13737 | -0.055 | 6.497
14 | 0.919 | 0.13982 | -0.055 | 6.571
14.5 | 0.946 | 0.15105 | -0.057 | 6.26
15 | 0.974 | 0.15882 | -0.06 | 6.13
15.5 | 1 | 0.15925 | -0.061 | 6.278
16 | 1.026 | 0.16941 | -0.062 | 6.056
16.5 | 1.053 | 0.17498 | -0.063 | 6.016
17 | 1.081 | 0.18067 | -0.066 | 5.983
17.5 | 1.107 | 0.18684 | -0.067 | 5.925
18 | 1.133 | 0.18875 | -0.068 | 6.004
18.5 | 1.16 | 0.19798 | -0.07 | 5.861
19 | 1.188 | 0.20524 | -0.072 | 5.788
19.5 | 1.214 | 0.21253 | -0.073 | 5.711
20 | 1.24 | 0.2211 | -0.074 | 5.606

## 40. Re 750k Mach 0.50 (2)
BIGFOIL.COM POLAR EXPORT
NACA67-414 a=0.6
NACA67-414 a=0.6 |  |  |  | Cl Max: | 1.0008 | at alpha= | 11.5 | deg
XFOIL ncrit=9 |  |  |  | L/D Max: | 80.3222 | at alpha= | 4.5 | deg
Re: | 750000 |  |  | Cd Min: | 0.2234 | at alpha= | -20 | deg
Mach: | 0.5 |  |  | Cl=0 at alpha= | -3.7091 | deg
|  |  |  | @ Cl=0.1, Cd= | 0.012294
|  |  |  | @ Cl=0.4, Cd= | 0.011213
|  |  |  | @ Cl=0.6, Cd= | 0.010169
alpha (deg) | Cl | Cd | Cm | Cl/Cd
-20 | -0.4171 | 0.2234 | -0.0609 | -1.8671
-19.5 | -0.397 | 0.21629 | -0.0651 | -1.8355
-19 | -0.3804 | 0.20821 | -0.0696 | -1.827
-18.5 | -0.3638 | 0.20035 | -0.0743 | -1.8158
-18 | -0.3387 | 0.19413 | -0.0776 | -1.7447
-17.5 | -0.3186 | 0.18706 | -0.0818 | -1.7032
-17 | -0.3052 | 0.17885 | -0.0868 | -1.7065
-16.5 | -0.2917 | 0.1713 | -0.0912 | -1.7029
-16 | -0.2638 | 0.16484 | -0.0937 | -1.6003
-15.5 | -0.2445 | 0.1579 | -0.0977 | -1.5484
-15 | -0.2375 | 0.14971 | -0.1036 | -1.5864
-14.5 | -0.2171 | 0.14182 | -0.1065 | -1.5308
-14 | -0.1965 | 0.13548 | -0.1096 | -1.4504
-13.5 | -0.1792 | 0.12889 | -0.113 | -1.3903
-13 | -0.165 | 0.12188 | -0.1166 | -1.3538
-12.5 | -0.1639 | 0.11324 | -0.1227 | -1.4474
-11.5 | -0.1399 | 0.0985 | -0.1288 | -1.4203
-11 | -0.1249 | 0.09254 | -0.1313 | -1.3497
-10.5 | -0.1162 | 0.08588 | -0.1343 | -1.3531
-10 | -0.1248 | 0.07603 | -0.1388 | -1.6415
-9.5 | -0.1326 | 0.06742 | -0.1429 | -1.9668
-9 | -0.1499 | 0.0573 | -0.1496 | -2.6161
-8.5 | -0.1841 | 0.04731 | -0.1541 | -3.8914
-8 | -0.2218 | 0.04034 | -0.1497 | -5.4983
-7.5 | -0.2556 | 0.03493 | -0.1401 | -7.3175
-7 | -0.2755 | 0.02945 | -0.1303 | -9.3548
-6.5 | -0.2764 | 0.02407 | -0.1213 | -11.4832
-6 | -0.2488 | 0.01957 | -0.115 | -12.7133
-5.5 | -0.1967 | 0.01679 | -0.1122 | -11.7153
-5 | -0.1378 | 0.01541 | -0.1104 | -8.9422
-4.5 | -0.0822 | 0.0142 | -0.1081 | -5.7887
-4 | -0.0299 | 0.01349 | -0.1053 | -2.2165
-3.5 | 0.0215 | 0.01278 | -0.1023 | 1.6823
-3 | 0.0773 | 0.01233 | -0.1002 | 6.2693
-2.5 | 0.1153 | 0.01227 | -0.095 | 9.3969
-2 | 0.1609 | 0.01193 | -0.0912 | 13.487
-1.5 | 0.1876 | 0.01052 | -0.0842 | 17.8327
-1 | 0.1652 | 0.00951 | -0.0666 | 17.3712
-0.5 | 0.2218 | 0.00975 | -0.0643 | 22.7487
0 | 0.2892 | 0.01006 | -0.064 | 28.7475
0.5 | 0.3641 | 0.01127 | -0.0635 | 32.307
1 | 0.3764 | 0.01132 | -0.0536 | 33.2509
1.5 | 0.4534 | 0.01097 | -0.0564 | 41.3309
2 | 0.5216 | 0.01072 | -0.0572 | 48.6567
2.5 | 0.5588 | 0.01049 | -0.0516 | 53.2698
3 | 0.6075 | 0.01011 | -0.0481 | 60.089
3.5 | 0.6802 | 0.00939 | -0.0489 | 72.4388
4 | 0.7108 | 0.00922 | -0.0417 | 77.0933
4.5 | 0.7478 | 0.00931 | -0.0356 | 80.3222
5 | 0.7731 | 0.00988 | -0.0277 | 78.249
5.5 | 0.7522 | 0.01172 | -0.0125 | 64.1809
6 | 0.7289 | 0.01426 | 0.0016 | 51.115
6.5 | 0.7218 | 0.0168 | 0.0122 | 42.9643
7 | 0.734 | 0.01943 | 0.0186 | 37.7766
7.5 | 0.7708 | 0.02179 | 0.0208 | 35.374
8 | 0.8211 | 0.02388 | 0.0212 | 34.3844
8.5 | 0.8718 | 0.02617 | 0.0215 | 33.313
9 | 0.9152 | 0.02895 | 0.0226 | 31.6131
9.5 | 0.9444 | 0.03129 | 0.027 | 30.1822
10 | 0.9615 | 0.03422 | 0.0327 | 28.0976
10.5 | 0.9825 | 0.03746 | 0.0378 | 26.228
11 | 0.9995 | 0.04135 | 0.0423 | 24.1717
11.5 | 1.0008 | 0.04705 | 0.0469 | 21.271
12 | 0.987 | 0.05454 | 0.0499 | 18.0968
12.5 | 0.9595 | 0.06411 | 0.0503 | 14.9665
13 | 0.9294 | 0.07516 | 0.0475 | 12.3656
13.5 | 0.8944 | 0.08844 | 0.0413 | 10.1131
14 | 0.8637 | 0.10287 | 0.0326 | 8.396
14.5 | 0.8328 | 0.11889 | 0.0227 | 7.0048
15 | 0.807 | 0.1345 | 0.0137 | 6
15.5 | 0.7771 | 0.15222 | 0.0043 | 5.1051
16 | 0.7682 | 0.16638 | -0.0032 | 4.6171
16.5 | 0.7674 | 0.17926 | -0.0099 | 4.2809

## 41. Re 1M Mach 0.00 (1)
BIGFOIL.COM POLAR EXPORT
NACA67-414 a=0.6
NACA67-414 a=0.6 |  |  |  | Cl Max: | 1.365 | at alpha= | 11.5 | deg
JavaFoil+Calcfoil stall+Eppler ext transition |  |  |  | L/D Max: | 144.636 | at alpha= | 5 | deg
Re: | 1000000 |  |  | Cd Min: | 0.00449 | at alpha= | -1.5 | deg
Mach: | 0 |  |  | Cl=0 at alpha= | -2.8417 | deg
|  |  |  | @ Cl=0.1, Cd= | 0.0074512
|  |  |  | @ Cl=0.4, Cd= | 0.005077
|  |  |  | @ Cl=0.6, Cd= | 0.0053952
alpha (deg) | Cl | Cd | Cm | Cl/Cd
-20 | -0.543 | 0.20058 | -0.01 | -2.706
-19.5 | -0.563 | 0.19543 | -0.01 | -2.882
-19 | -0.584 | 0.18009 | -0.011 | -3.241
-18.5 | -0.604 | 0.17203 | -0.011 | -3.511
-18 | -0.624 | 0.16276 | -0.012 | -3.834
-17.5 | -0.643 | 0.15345 | -0.012 | -4.191
-17 | -0.661 | 0.14532 | -0.013 | -4.551
-16.5 | -0.678 | 0.13731 | -0.013 | -4.939
-16 | -0.693 | 0.13017 | -0.014 | -5.327
-15.5 | -0.706 | 0.12217 | -0.014 | -5.781
-15 | -0.718 | 0.11604 | -0.015 | -6.184
-14.5 | -0.718 | 0.10901 | -0.015 | -6.589
-14 | -0.717 | 0.10232 | -0.016 | -7.003
-13.5 | -0.712 | 0.0964 | -0.017 | -7.388
-13 | -0.705 | 0.09019 | -0.018 | -7.813
-12.5 | -0.695 | 0.08501 | -0.018 | -8.171
-12 | -0.681 | 0.07986 | -0.019 | -8.53
-11.5 | -0.665 | 0.07527 | -0.02 | -8.83
-11 | -0.646 | 0.07097 | -0.021 | -9.096
-10.5 | -0.623 | 0.06625 | -0.022 | -9.407
-10 | -0.598 | 0.06222 | -0.022 | -9.604
-9.5 | -0.569 | 0.05801 | -0.023 | -9.813
-9 | -0.538 | 0.05377 | -0.024 | -10.011
-8.5 | -0.507 | 0.04889 | -0.027 | -10.365
-8 | -0.472 | 0.04547 | -0.029 | -10.372
-7.5 | -0.524 | 0.0111 | -0.049 | -47.269
-7 | -0.475 | 0.01072 | -0.05 | -44.291
-6.5 | -0.423 | 0.01034 | -0.051 | -40.902
-6 | -0.369 | 0.01003 | -0.052 | -36.793
-5.5 | -0.314 | 0.00972 | -0.053 | -32.257
-5 | -0.256 | 0.00939 | -0.054 | -27.307
-4.5 | -0.198 | 0.0091 | -0.055 | -21.78
-4 | -0.139 | 0.00885 | -0.057 | -15.713
-3.5 | -0.079 | 0.00861 | -0.058 | -9.222
-3 | -0.019 | 0.00735 | -0.059 | -2.624
-2.5 | 0.041 | 0.00719 | -0.06 | 5.738
-2 | 0.102 | 0.00746 | -0.061 | 13.678
-1.5 | 0.163 | 0.00449 | -0.062 | 36.296
-1 | 0.224 | 0.00469 | -0.063 | 47.878
-0.5 | 0.286 | 0.00472 | -0.065 | 60.577
0 | 0.343 | 0.00502 | -0.066 | 68.351
0.5 | 0.403 | 0.00508 | -0.067 | 79.324
1 | 0.463 | 0.00512 | -0.068 | 90.492
1.5 | 0.523 | 0.00525 | -0.069 | 99.632
2 | 0.583 | 0.00536 | -0.07 | 108.848
2.5 | 0.641 | 0.00548 | -0.071 | 116.997
3 | 0.699 | 0.00565 | -0.073 | 123.733
3.5 | 0.758 | 0.00582 | -0.074 | 130.109
4 | 0.815 | 0.00597 | -0.075 | 136.495
4.5 | 0.872 | 0.00616 | -0.076 | 141.475
5 | 0.927 | 0.00641 | -0.077 | 144.636
5.5 | 0.977 | 0.0137 | -0.078 | 71.29
6 | 1.029 | 0.01435 | -0.079 | 71.676
6.5 | 1.079 | 0.01492 | -0.08 | 72.308
7 | 1.126 | 0.01561 | -0.081 | 72.148
7.5 | 1.171 | 0.01642 | -0.082 | 71.359
8 | 1.213 | 0.01722 | -0.083 | 70.426
8.5 | 1.249 | 0.01801 | -0.084 | 69.34
9 | 1.281 | 0.01881 | -0.085 | 68.064
9.5 | 1.308 | 0.01961 | -0.086 | 66.677
10 | 1.33 | 0.02055 | -0.087 | 64.719
10.5 | 1.347 | 0.02159 | -0.088 | 62.395
11 | 1.359 | 0.02253 | -0.089 | 60.305
11.5 | 1.365 | 0.02363 | -0.09 | 57.766
12 | 1.365 | 0.02479 | -0.091 | 55.076
12.5 | 1.36 | 0.02624 | -0.092 | 51.817
13 | 1.347 | 0.02821 | -0.092 | 47.756
13.5 | 1.15 | 0.07935 | -0.067 | 14.493
14 | 1.102 | 0.09802 | -0.054 | 11.239
14.5 | 1.077 | 0.10388 | -0.054 | 10.373
15 | 1.047 | 0.11316 | -0.05 | 9.25
15.5 | 1.018 | 0.11979 | -0.051 | 8.501
16 | 0.985 | 0.13006 | -0.048 | 7.576
16.5 | 0.953 | 0.13335 | -0.049 | 7.148

## 42. Re 1M Mach 0.00 (2)
BIGFOIL.COM POLAR EXPORT
NACA67-414 a=0.6
NACA67-414 a=0.6 |  |  |  | Cl Max: | 1.2991 | at alpha= | 18 | deg
XFOIL ncrit=9 |  |  |  | L/D Max: | 122.201 | at alpha= | 4.5 | deg
Re: | 1000000 |  |  | Cd Min: | 0.15592 | at alpha= | -16.5 | deg
Mach: | 0 |  |  | Cl=0 at alpha= | -3.4854 | deg
|  |  |  | @ Cl=0.1, Cd= | 0.0087636
|  |  |  | @ Cl=0.4, Cd= | 0.0072835
|  |  |  | @ Cl=0.6, Cd= | 0.0066572
alpha (deg) | Cl | Cd | Cm | Cl/Cd
-16.5 | -0.3139 | 0.15592 | -0.0771 | -2.0132
-16 | -0.3078 | 0.14781 | -0.0816 | -2.0824
-15.5 | -0.3007 | 0.13963 | -0.0855 | -2.1535
-15 | -0.2898 | 0.13245 | -0.0883 | -2.188
-14.5 | -0.2737 | 0.1271 | -0.0912 | -2.1534
-14 | -0.2621 | 0.12072 | -0.0944 | -2.1711
-13 | -0.5969 | 0.04172 | -0.1277 | -14.3073
-12.5 | -0.6558 | 0.03432 | -0.1204 | -19.1084
-12 | -0.6799 | 0.02993 | -0.1121 | -22.7163
-11.5 | -0.6906 | 0.02631 | -0.1038 | -26.2486
-11 | -0.6746 | 0.02426 | -0.0985 | -27.8071
-10.5 | -0.6582 | 0.02041 | -0.0937 | -32.2489
-10 | -0.6228 | 0.01845 | -0.0913 | -33.7561
-9.5 | -0.5806 | 0.01753 | -0.0898 | -33.1204
-9 | -0.5364 | 0.01648 | -0.0885 | -32.5485
-8.5 | -0.4899 | 0.01574 | -0.0876 | -31.1245
-8 | -0.4418 | 0.01493 | -0.0869 | -29.5914
-7.5 | -0.3969 | 0.01334 | -0.0857 | -29.7526
-7 | -0.3482 | 0.01274 | -0.085 | -27.3312
-6.5 | -0.2986 | 0.01222 | -0.0844 | -24.4354
-6 | -0.2514 | 0.01147 | -0.0833 | -21.918
-5.5 | -0.2016 | 0.01108 | -0.0827 | -18.1949
-5 | -0.1511 | 0.0108 | -0.0822 | -13.9907
-4.5 | -0.103 | 0.01026 | -0.0812 | -10.039
-4 | -0.0515 | 0.01002 | -0.0809 | -5.1397
-3.5 | -0.0015 | 0.00963 | -0.0802 | -0.15576
-3 | 0.0498 | 0.00932 | -0.0798 | 5.3433
-2.5 | 0.0977 | 0.00882 | -0.0787 | 11.0771
-2 | 0.1336 | 0.00794 | -0.0756 | 16.8262
-1.5 | 0.1471 | 0.00634 | -0.0676 | 23.2019
-1 | 0.2007 | 0.00639 | -0.0673 | 31.4085
-0.5 | 0.2569 | 0.00648 | -0.0675 | 39.6451
0 | 0.3127 | 0.00676 | -0.0674 | 46.2574
0.5 | 0.3639 | 0.00731 | -0.0659 | 49.7811
1 | 0.4185 | 0.00727 | -0.0661 | 57.5653
1.5 | 0.477 | 0.0071 | -0.0671 | 67.1831
2 | 0.5353 | 0.00695 | -0.068 | 77.0216
2.5 | 0.5905 | 0.0067 | -0.0682 | 88.1343
3 | 0.6438 | 0.00646 | -0.068 | 99.6594
3.5 | 0.6939 | 0.00625 | -0.067 | 111.024
4 | 0.7405 | 0.00623 | -0.0655 | 118.8604
4.5 | 0.7772 | 0.00636 | -0.0618 | 122.2013
5 | 0.7785 | 0.00687 | -0.0506 | 113.3188
5.5 | 0.7542 | 0.00833 | -0.0353 | 90.5402
6 | 0.7427 | 0.01005 | -0.0234 | 73.9005
7 | 0.7528 | 0.01329 | -0.0073 | 56.6441
7.5 | 0.7706 | 0.0147 | -0.0018 | 52.4218
8 | 0.8036 | 0.01593 | 0.0005 | 50.4457
8.5 | 0.8552 | 0.01701 | -0.0009 | 50.2763
9 | 0.9099 | 0.01807 | -0.003 | 50.3542
9.5 | 0.9625 | 0.01929 | -0.005 | 49.8963
10 | 1.0004 | 0.02038 | -0.0037 | 49.0873
10.5 | 1.0305 | 0.02147 | -0.0009 | 47.9972
11 | 1.0571 | 0.02293 | 0.0022 | 46.1012
11.5 | 1.0908 | 0.02403 | 0.0042 | 45.3933
12 | 1.1201 | 0.02546 | 0.0066 | 43.9945
12.5 | 1.1437 | 0.02733 | 0.0096 | 41.8478
13 | 1.171 | 0.02899 | 0.0119 | 40.3932
13.5 | 1.1978 | 0.03076 | 0.014 | 38.9402
14 | 1.2112 | 0.03357 | 0.0173 | 36.0798
14.5 | 1.2331 | 0.03587 | 0.0195 | 34.3769
15 | 1.2538 | 0.03831 | 0.0215 | 32.7277
15.5 | 1.2715 | 0.04112 | 0.0234 | 30.9217
16 | 1.284 | 0.04453 | 0.0253 | 28.8345
16.5 | 1.2742 | 0.05028 | 0.028 | 25.3421
17 | 1.2832 | 0.0545 | 0.029 | 23.545
17.5 | 1.292 | 0.05899 | 0.0294 | 21.902
18 | 1.2991 | 0.06387 | 0.0293 | 20.3398
18.5 | 1.2912 | 0.07094 | 0.0286 | 18.2013
19 | 1.2875 | 0.07794 | 0.027 | 16.5191
19.5 | 1.269 | 0.0875 | 0.0241 | 14.5029
20 | 1.2558 | 0.09697 | 0.02 | 12.9504

## 43. Re 1M Mach 0.10 (1)
BIGFOIL.COM POLAR EXPORT
NACA67-414 a=0.6
NACA67-414 a=0.6 |  |  |  | Cl Max: | 1.357 | at alpha= | 11.5 | deg
JavaFoil+Calcfoil stall+Eppler ext transition |  |  |  | L/D Max: | 146.585 | at alpha= | 5 | deg
Re: | 1000000 |  |  | Cd Min: | 0.00454 | at alpha= | -1 | deg
Mach: | 0.1 |  |  | Cl=0 at alpha= | -2.8417 | deg
|  |  |  | @ Cl=0.1, Cd= | 0.0070573
|  |  |  | @ Cl=0.4, Cd= | 0.0050842
|  |  |  | @ Cl=0.6, Cd= | 0.0054014
alpha (deg) | Cl | Cd | Cm | Cl/Cd
-19.5 | -0.51 | 0.19755 | -0.01 | -2.584
-19 | -0.534 | 0.18711 | -0.01 | -2.852
-18.5 | -0.557 | 0.17975 | -0.011 | -3.1
-18 | -0.58 | 0.16849 | -0.011 | -3.443
-17.5 | -0.603 | 0.15759 | -0.012 | -3.824
-17 | -0.624 | 0.15113 | -0.012 | -4.131
-16.5 | -0.645 | 0.14237 | -0.013 | -4.529
-16 | -0.663 | 0.13205 | -0.013 | -5.024
-15.5 | -0.68 | 0.12466 | -0.014 | -5.455
-15 | -0.695 | 0.11689 | -0.015 | -5.941
-14.5 | -0.699 | 0.11023 | -0.015 | -6.338
-14 | -0.699 | 0.1036 | -0.016 | -6.75
-13.5 | -0.698 | 0.09864 | -0.017 | -7.074
-13 | -0.693 | 0.09196 | -0.017 | -7.533
-12.5 | -0.685 | 0.08629 | -0.018 | -7.937
-12 | -0.674 | 0.08074 | -0.019 | -8.342
-11.5 | -0.659 | 0.0759 | -0.02 | -8.682
-11 | -0.641 | 0.0718 | -0.021 | -8.934
-10.5 | -0.62 | 0.067 | -0.022 | -9.26
-10 | -0.596 | 0.06271 | -0.022 | -9.498
-9.5 | -0.568 | 0.0587 | -0.023 | -9.682
-9 | -0.538 | 0.05397 | -0.025 | -9.975
-8.5 | -0.506 | 0.04995 | -0.026 | -10.123
-8 | -0.47 | 0.0473 | -0.027 | -9.93
-7.5 | -0.526 | 0.01115 | -0.049 | -47.152
-7 | -0.476 | 0.01077 | -0.05 | -44.216
-6.5 | -0.424 | 0.01038 | -0.051 | -40.89
-6 | -0.371 | 0.01007 | -0.052 | -36.796
-5.5 | -0.315 | 0.00976 | -0.053 | -32.273
-5 | -0.258 | 0.00943 | -0.054 | -27.322
-4.5 | -0.199 | 0.00913 | -0.056 | -21.8
-4 | -0.14 | 0.00887 | -0.057 | -15.749
-3.5 | -0.08 | 0.00864 | -0.058 | -9.239
-3 | -0.019 | 0.00842 | -0.059 | -2.3
-2.5 | 0.041 | 0.0072 | -0.06 | 5.753
-2 | 0.103 | 0.00705 | -0.061 | 14.551
-1.5 | 0.164 | 0.00487 | -0.062 | 33.634
-1 | 0.226 | 0.00454 | -0.064 | 49.736
-0.5 | 0.287 | 0.00473 | -0.065 | 60.734
0 | 0.345 | 0.00502 | -0.066 | 68.702
0.5 | 0.405 | 0.00509 | -0.067 | 79.595
1 | 0.465 | 0.00516 | -0.068 | 90.259
1.5 | 0.526 | 0.00526 | -0.069 | 99.945
2 | 0.586 | 0.00537 | -0.071 | 109.162
2.5 | 0.644 | 0.0055 | -0.072 | 117.132
3 | 0.703 | 0.00567 | -0.073 | 124.007
3.5 | 0.761 | 0.00585 | -0.074 | 130.206
4 | 0.819 | 0.00601 | -0.075 | 136.341
4.5 | 0.876 | 0.00618 | -0.076 | 141.757
5 | 0.931 | 0.00635 | -0.077 | 146.585
5.5 | 0.981 | 0.01378 | -0.078 | 71.202
6 | 1.033 | 0.01436 | -0.079 | 71.947
6.5 | 1.083 | 0.01494 | -0.08 | 72.482
7 | 1.131 | 0.01564 | -0.081 | 72.312
7.5 | 1.176 | 0.01655 | -0.082 | 71.046
8 | 1.216 | 0.01737 | -0.083 | 70.035
8.5 | 1.252 | 0.01816 | -0.085 | 68.934
9 | 1.283 | 0.01903 | -0.086 | 67.393
9.5 | 1.308 | 0.0199 | -0.087 | 65.756
10 | 1.329 | 0.02078 | -0.088 | 63.939
10.5 | 1.344 | 0.02182 | -0.089 | 61.589
11 | 1.353 | 0.02292 | -0.089 | 59.054
11.5 | 1.357 | 0.02394 | -0.09 | 56.674
12 | 1.354 | 0.02518 | -0.091 | 53.759
12.5 | 1.343 | 0.02698 | -0.092 | 49.775
13 | 1.323 | 0.02951 | -0.092 | 44.84
13.5 | 1.111 | 0.08866 | -0.06 | 12.528
14 | 1.076 | 0.10009 | -0.053 | 10.752
14.5 | 1.046 | 0.10685 | -0.051 | 9.791
15 | 1.014 | 0.11476 | -0.05 | 8.836
15.5 | 0.98 | 0.12217 | -0.05 | 8.023
16 | 0.943 | 0.13257 | -0.048 | 7.114
16.5 | 0.905 | 0.14195 | -0.047 | 6.379

## 44. Re 1M Mach 0.10 (2)
BIGFOIL.COM POLAR EXPORT
NACA67-414 a=0.6
NACA67-414 a=0.6 |  |  |  | Cl Max: | 1.2814 | at alpha= | 18 | deg
XFOIL ncrit=9 |  |  |  | L/D Max: | 121.894 | at alpha= | 4.5 | deg
Re: | 1000000 |  |  | Cd Min: | 0.15646 | at alpha= | -16.5 | deg
Mach: | 0.1 |  |  | Cl=0 at alpha= | -3.4932 | deg
|  |  |  | @ Cl=0.1, Cd= | 0.0088706
|  |  |  | @ Cl=0.4, Cd= | 0.0073147
|  |  |  | @ Cl=0.6, Cd= | 0.0066924
alpha (deg) | Cl | Cd | Cm | Cl/Cd
-16.5 | -0.3127 | 0.15646 | -0.0773 | -1.9986
-16 | -0.3058 | 0.14853 | -0.0818 | -2.0588
-15.5 | -0.2987 | 0.14036 | -0.0857 | -2.1281
-15 | -0.2874 | 0.13308 | -0.0887 | -2.1596
-14.5 | -0.2711 | 0.12774 | -0.0915 | -2.1223
-14 | -0.2592 | 0.12138 | -0.0947 | -2.1354
-13.5 | -0.2623 | 0.11114 | -0.1001 | -2.3601
-12.5 | -0.5795 | 0.04002 | -0.1277 | -14.4803
-12 | -0.6349 | 0.03309 | -0.1192 | -19.1871
-11.5 | -0.6646 | 0.02826 | -0.1095 | -23.5173
-11 | -0.6621 | 0.0256 | -0.1023 | -25.8633
-10.5 | -0.6504 | 0.022 | -0.0967 | -29.5636
-10 | -0.6224 | 0.01907 | -0.0933 | -32.6377
-9.5 | -0.5813 | 0.01802 | -0.0914 | -32.2586
-9 | -0.5377 | 0.01686 | -0.0899 | -31.8921
-8.5 | -0.4913 | 0.01605 | -0.0889 | -30.6106
-8 | -0.4432 | 0.01511 | -0.088 | -29.3316
-7.5 | -0.3976 | 0.01351 | -0.0869 | -29.4301
-7 | -0.3488 | 0.01286 | -0.0861 | -27.1229
-6.5 | -0.299 | 0.01231 | -0.0854 | -24.2892
-6 | -0.2509 | 0.01159 | -0.0844 | -21.648
-5.5 | -0.2016 | 0.01116 | -0.0836 | -18.0645
-5 | -0.1509 | 0.01084 | -0.083 | -13.9207
-4.5 | -0.1026 | 0.0103 | -0.082 | -9.9612
-4 | -0.051 | 0.01005 | -0.0816 | -5.0746
-3.5 | -0.0007 | 0.00966 | -0.0809 | -0.072464
-3 | 0.0508 | 0.00935 | -0.0804 | 5.4332
-2.5 | 0.0992 | 0.00889 | -0.0794 | 11.1586
-2 | 0.1355 | 0.00801 | -0.0763 | 16.9164
-1.5 | 0.1479 | 0.00637 | -0.068 | 23.2182
-1 | 0.2016 | 0.00641 | -0.0676 | 31.4509
-0.5 | 0.2582 | 0.0065 | -0.0679 | 39.7231
0 | 0.3145 | 0.0068 | -0.0677 | 46.25
0.5 | 0.3651 | 0.00734 | -0.0661 | 49.7411
1 | 0.4203 | 0.0073 | -0.0663 | 57.5753
1.5 | 0.4795 | 0.00713 | -0.0674 | 67.2511
2 | 0.5374 | 0.00699 | -0.0682 | 76.8813
2.5 | 0.5936 | 0.00672 | -0.0685 | 88.3333
3 | 0.6469 | 0.00649 | -0.0682 | 99.6764
3.5 | 0.6971 | 0.00627 | -0.0672 | 111.1802
4 | 0.7432 | 0.00626 | -0.0655 | 118.722
4.5 | 0.7789 | 0.00639 | -0.0615 | 121.8936
5 | 0.7773 | 0.00694 | -0.0496 | 112.0029
5.5 | 0.753 | 0.00845 | -0.0343 | 89.1124
6 | 0.7415 | 0.01019 | -0.0224 | 72.7674
6.5 | 0.7416 | 0.01189 | -0.0133 | 62.3717
7 | 0.7519 | 0.01347 | -0.0063 | 55.8203
7.5 | 0.7698 | 0.01491 | -0.0009 | 51.6298
8 | 0.8039 | 0.01612 | 0.0014 | 49.8697
8.5 | 0.8559 | 0.01723 | -0.0001 | 49.675
9 | 0.9107 | 0.01832 | -0.0022 | 49.7107
9.5 | 0.9638 | 0.01954 | -0.0041 | 49.3245
10 | 0.9993 | 0.02077 | -0.0023 | 48.1127
10.5 | 1.0311 | 0.02179 | 0.0003 | 47.3199
11 | 1.0581 | 0.02328 | 0.0034 | 45.451
11.5 | 1.0912 | 0.02446 | 0.0056 | 44.6116
12 | 1.1187 | 0.02606 | 0.0083 | 42.9279
12.5 | 1.1435 | 0.02789 | 0.0111 | 41.0004
13 | 1.1698 | 0.02969 | 0.0136 | 39.4005
13.5 | 1.1949 | 0.03165 | 0.016 | 37.7536
14 | 1.2101 | 0.03441 | 0.0191 | 35.1671
14.5 | 1.2303 | 0.03693 | 0.0214 | 33.3144
15 | 1.25 | 0.03956 | 0.0235 | 31.5976
15.5 | 1.2656 | 0.04266 | 0.0255 | 29.6671
16 | 1.2722 | 0.04676 | 0.0276 | 27.207
16.5 | 1.2672 | 0.05226 | 0.0297 | 24.248
17 | 1.2721 | 0.05711 | 0.0306 | 22.2746
17.5 | 1.2773 | 0.06221 | 0.0309 | 20.5321
18 | 1.2814 | 0.06774 | 0.0303 | 18.9164
18.5 | 1.2692 | 0.07575 | 0.029 | 16.7551
19 | 1.261 | 0.08378 | 0.0266 | 15.0513
19.5 | 1.2361 | 0.09491 | 0.0224 | 13.0239
20 | 1.2166 | 0.10594 | 0.0171 | 11.4839

## 45. Re 1M Mach 0.25 (1)
BIGFOIL.COM POLAR EXPORT
NACA67-414 a=0.6
NACA67-414 a=0.6 |  |  |  | Cl Max: | 1.312 | at alpha= | 10 | deg
JavaFoil+Calcfoil stall+Eppler ext transition |  |  |  | L/D Max: | 146.371 | at alpha= | 5 | deg
Re: | 1000000 |  |  | Cd Min: | 0.00464 | at alpha= | -0.5 | deg
Mach: | 0.25 |  |  | Cl=0 at alpha= | -2.8413 | deg
|  |  |  | @ Cl=0.1, Cd= | 0.0081269
|  |  |  | @ Cl=0.4, Cd= | 0.0050145
|  |  |  | @ Cl=0.6, Cd= | 0.0054865
alpha (deg) | Cl | Cd | Cm | Cl/Cd
-17 | -0.265 | 0.18382 | -0.013 | -1.443
-16.5 | -0.331 | 0.17239 | -0.013 | -1.918
-16 | -0.389 | 0.15969 | -0.013 | -2.438
-15.5 | -0.443 | 0.1479 | -0.014 | -2.994
-15 | -0.492 | 0.13971 | -0.014 | -3.519
-14.5 | -0.523 | 0.12901 | -0.014 | -4.055
-14 | -0.55 | 0.11958 | -0.015 | -4.598
-13.5 | -0.572 | 0.10957 | -0.016 | -5.218
-13 | -0.589 | 0.10339 | -0.017 | -5.694
-12.5 | -0.6 | 0.09275 | -0.017 | -6.472
-12 | -0.607 | 0.08607 | -0.018 | -7.051
-11.5 | -0.607 | 0.08099 | -0.019 | -7.5
-11 | -0.603 | 0.07487 | -0.02 | -8.053
-10.5 | -0.593 | 0.0707 | -0.021 | -8.388
-10 | -0.577 | 0.06576 | -0.022 | -8.78
-9.5 | -0.557 | 0.06088 | -0.023 | -9.155
-9 | -0.533 | 0.05637 | -0.024 | -9.452
-8.5 | -0.503 | 0.05307 | -0.025 | -9.485
-8 | -0.471 | 0.04945 | -0.026 | -9.517
-7.5 | -0.438 | 0.04373 | -0.03 | -10.015
-7 | -0.483 | 0.01105 | -0.051 | -43.696
-6.5 | -0.432 | 0.01069 | -0.052 | -40.422
-6 | -0.378 | 0.01031 | -0.054 | -36.674
-5.5 | -0.322 | 0.00995 | -0.055 | -32.334
-5 | -0.264 | 0.00963 | -0.056 | -27.366
-4.5 | -0.204 | 0.00932 | -0.057 | -21.886
-4 | -0.143 | 0.00901 | -0.058 | -15.901
-3.5 | -0.082 | 0.00875 | -0.059 | -9.351
-3 | -0.02 | 0.00854 | -0.061 | -2.329
-2.5 | 0.043 | 0.00832 | -0.062 | 5.115
-2 | 0.105 | 0.00811 | -0.063 | 12.978
-1.5 | 0.168 | 0.00493 | -0.064 | 34.044
-1 | 0.232 | 0.00497 | -0.065 | 46.602
-0.5 | 0.295 | 0.00464 | -0.066 | 63.488
0 | 0.354 | 0.00497 | -0.068 | 71.217
0.5 | 0.416 | 0.00503 | -0.069 | 82.709
1 | 0.478 | 0.00526 | -0.07 | 90.891
1.5 | 0.54 | 0.00538 | -0.071 | 100.336
2 | 0.602 | 0.00549 | -0.072 | 109.541
2.5 | 0.661 | 0.00563 | -0.074 | 117.341
3 | 0.721 | 0.00582 | -0.075 | 123.852
3.5 | 0.781 | 0.00598 | -0.076 | 130.602
4 | 0.84 | 0.00618 | -0.077 | 136.06
4.5 | 0.898 | 0.00636 | -0.078 | 141.259
5 | 0.954 | 0.00652 | -0.079 | 146.371
5.5 | 1.005 | 0.01427 | -0.08 | 70.431
6 | 1.057 | 0.01491 | -0.081 | 70.891
6.5 | 1.107 | 0.01557 | -0.082 | 71.072
7 | 1.153 | 0.01627 | -0.084 | 70.891
7.5 | 1.197 | 0.01725 | -0.085 | 69.357
8 | 1.234 | 0.01812 | -0.086 | 68.124
8.5 | 1.264 | 0.01911 | -0.087 | 66.161
9 | 1.288 | 0.02006 | -0.088 | 64.197
9.5 | 1.304 | 0.02112 | -0.089 | 61.745
10 | 1.312 | 0.02227 | -0.09 | 58.923
10.5 | 1.311 | 0.02349 | -0.091 | 55.821
11 | 1.301 | 0.02477 | -0.092 | 52.516
11.5 | 1.272 | 0.02714 | -0.092 | 46.87
12 | 1.049 | 0.08172 | -0.052 | 12.835
12.5 | 1.015 | 0.0898 | -0.049 | 11.307
13 | 0.975 | 0.09764 | -0.047 | 9.99
13.5 | 0.926 | 0.10402 | -0.046 | 8.9
14 | 0.863 | 0.11362 | -0.044 | 7.599
14.5 | 0.794 | 0.12336 | -0.041 | 6.438
15 | 0.72 | 0.13659 | -0.039 | 5.271

## 46. Re 1M Mach 0.25 (2)
BIGFOIL.COM POLAR EXPORT
NACA67-414 a=0.6
NACA67-414 a=0.6 |  |  |  | Cl Max: | 1.2158 | at alpha= | 15 | deg
XFOIL ncrit=9 |  |  |  | L/D Max: | 119.206 | at alpha= | 4.5 | deg
Re: | 1000000 |  |  | Cd Min: | 0.21721 | at alpha= | 20 | deg
Mach: | 0.25 |  |  | Cl=0 at alpha= | -3.5405 | deg
|  |  |  | @ Cl=0.1, Cd= | 0.0092743
|  |  |  | @ Cl=0.4, Cd= | 0.0075069
|  |  |  | @ Cl=0.6, Cd= | 0.0069239
alpha (deg) | Cl | Cd | Cm | Cl/Cd
-15 | -0.2755 | 0.13636 | -0.0906 | -2.0204
-14.5 | -0.258 | 0.13094 | -0.0934 | -1.9704
-14 | -0.2446 | 0.12466 | -0.0967 | -1.9621
-13.5 | -0.2454 | 0.11498 | -0.102 | -2.1343
-13 | -0.2394 | 0.10696 | -0.1058 | -2.2382
-12.5 | -0.2478 | 0.09622 | -0.1103 | -2.5753
-12 | -0.2566 | 0.08629 | -0.1147 | -2.9737
-11.5 | -0.248 | 0.08067 | -0.1171 | -3.0743
-11 | -0.2744 | 0.069 | -0.1228 | -3.9768
-10.5 | -0.547 | 0.03068 | -0.1205 | -17.8292
-10 | -0.5786 | 0.02555 | -0.1091 | -22.6458
-9.5 | -0.5664 | 0.02232 | -0.103 | -25.3763
-9 | -0.5355 | 0.02013 | -0.0991 | -26.6021
-8.5 | -0.4952 | 0.01837 | -0.0965 | -26.957
-8 | -0.4497 | 0.01668 | -0.0947 | -26.9604
-7.5 | -0.4001 | 0.01547 | -0.0934 | -25.863
-7 | -0.3521 | 0.01359 | -0.0921 | -25.9088
-6.5 | -0.3008 | 0.01289 | -0.0911 | -23.3359
-6 | -0.2492 | 0.01228 | -0.0901 | -20.2932
-5.5 | -0.201 | 0.01152 | -0.0886 | -17.4479
-5 | -0.1496 | 0.0111 | -0.0876 | -13.4775
-4.5 | -0.0999 | 0.01056 | -0.0863 | -9.4602
-4 | -0.0476 | 0.01022 | -0.0856 | -4.6575
-3.5 | 0.0042 | 0.00983 | -0.0847 | 0.42726
-3 | 0.0573 | 0.00953 | -0.0841 | 6.0126
-2.5 | 0.1074 | 0.00923 | -0.083 | 11.636
-2 | 0.1459 | 0.0084 | -0.0799 | 17.369
-1.5 | 0.1629 | 0.00684 | -0.0726 | 23.8158
-1 | 0.207 | 0.00652 | -0.0696 | 31.7485
-0.5 | 0.2657 | 0.00665 | -0.0699 | 39.9549
0 | 0.3204 | 0.00697 | -0.0692 | 45.9684
0.5 | 0.3718 | 0.00755 | -0.0672 | 49.245
1 | 0.4307 | 0.00746 | -0.0678 | 57.7346
1.5 | 0.4939 | 0.0073 | -0.0694 | 67.6575
2 | 0.5487 | 0.00718 | -0.0691 | 76.4206
2.5 | 0.6108 | 0.00687 | -0.0702 | 88.9083
3 | 0.6637 | 0.00662 | -0.0693 | 100.2568
3.5 | 0.7113 | 0.00642 | -0.0673 | 110.7944
4 | 0.7564 | 0.00641 | -0.0649 | 118.0031
4.5 | 0.7808 | 0.00655 | -0.058 | 119.2061
5 | 0.7723 | 0.00738 | -0.0446 | 104.6477
5.5 | 0.7465 | 0.00912 | -0.0291 | 81.8531
6 | 0.7356 | 0.01101 | -0.0174 | 66.812
6.5 | 0.7369 | 0.01279 | -0.0084 | 57.6153
7 | 0.748 | 0.01446 | -0.0014 | 51.7289
7.5 | 0.7678 | 0.01597 | 0.0039 | 48.0776
8 | 0.8051 | 0.01724 | 0.0059 | 46.6995
8.5 | 0.8592 | 0.01845 | 0.0045 | 46.5691
9 | 0.9143 | 0.01974 | 0.0028 | 46.3171
9.5 | 0.9688 | 0.02105 | 0.0011 | 46.0238
10 | 1.0018 | 0.02245 | 0.0039 | 44.6236
10.5 | 1.0314 | 0.02384 | 0.0072 | 43.2634
11 | 1.0597 | 0.02549 | 0.0105 | 41.5732
11.5 | 1.0901 | 0.02711 | 0.0133 | 40.2103
12 | 1.112 | 0.02936 | 0.0169 | 37.8747
12.5 | 1.1375 | 0.03149 | 0.0199 | 36.1226
13 | 1.1604 | 0.03389 | 0.0229 | 34.2402
13.5 | 1.1736 | 0.03719 | 0.0264 | 31.5569
14 | 1.1917 | 0.04026 | 0.0291 | 29.6001
14.5 | 1.2036 | 0.04404 | 0.0317 | 27.3297
15 | 1.2158 | 0.04798 | 0.0337 | 25.3397
15.5 | 1.2033 | 0.05461 | 0.036 | 22.0344
16 | 1.2024 | 0.06063 | 0.0368 | 19.8318
16.5 | 1.1869 | 0.06882 | 0.0365 | 17.2464
17 | 1.164 | 0.07878 | 0.0344 | 14.7753
17.5 | 1.1448 | 0.08921 | 0.0305 | 12.8326
18 | 1.1191 | 0.10157 | 0.0246 | 11.018
18.5 | 1.0734 | 0.11844 | 0.0154 | 9.0628
19 | 1.0347 | 0.13539 | 0.0053 | 7.6424
19.5 | 0.9755 | 0.1579 | -0.0081 | 6.178
20 | 0.815 | 0.21721 | -0.0349 | 3.7521

## 47. Re 1M Mach 0.50 (1)
BIGFOIL.COM POLAR EXPORT
NACA67-414 a=0.6
NACA67-414 a=0.6 |  |  |  | Cl Max: | 1.24 | at alpha= | 20 | deg
JavaFoil+Calcfoil stall+Eppler ext transition |  |  |  | L/D Max: | 137.192 | at alpha= | 4 | deg
Re: | 1000000 |  |  | Cd Min: | 0.00529 | at alpha= | -1 | deg
Mach: | 0.5 |  |  | Cl=0 at alpha= | -2.8406 | deg
|  |  |  | @ Cl=0.1, Cd= | 0.0086734
|  |  |  | @ Cl=0.4, Cd= | 0.0055696
|  |  |  | @ Cl=0.6, Cd= | 0.0059381
alpha (deg) | Cl | Cd | Cm | Cl/Cd
-20 | -0.946 | 0.19711 | -0.015 | -4.798
-19.5 | -0.919 | 0.1948 | -0.016 | -4.719
-19 | -0.892 | 0.18322 | -0.016 | -4.869
-18.5 | -0.863 | 0.18209 | -0.016 | -4.741
-18 | -0.836 | 0.17498 | -0.017 | -4.778
-17.5 | -0.809 | 0.16574 | -0.017 | -4.883
-17 | -0.782 | 0.16589 | -0.018 | -4.715
-16.5 | -0.755 | 0.16255 | -0.018 | -4.646
-16 | -0.728 | 0.15257 | -0.019 | -4.773
-15.5 | -0.699 | 0.15181 | -0.019 | -4.606
-15 | -0.672 | 0.14332 | -0.019 | -4.688
-14.5 | -0.645 | 0.13513 | -0.02 | -4.772
-14 | -0.618 | 0.1311 | -0.02 | -4.711
-13.5 | -0.59 | 0.12729 | -0.021 | -4.637
-13 | -0.563 | 0.12875 | -0.021 | -4.372
-12.5 | -0.534 | 0.12064 | -0.021 | -4.43
-12 | -0.507 | 0.15528 | -0.021 | -3.263
-11.5 | -0.479 | 0.11121 | -0.021 | -4.311
-11 | -0.452 | 0.10312 | -0.022 | -4.383
-10.5 | -0.424 | 0.10011 | -0.023 | -4.24
-10 | -0.397 | 0.09868 | -0.023 | -4.022
-9.5 | -0.369 | 0.09608 | -0.022 | -3.837
-9 | -0.341 | 0.09348 | -0.022 | -3.648
-8.5 | -0.314 | 0.08385 | -0.023 | -3.74
-8 | -0.286 | 0.07904 | -0.024 | -3.619
-7.5 | -0.258 | 0.06044 | -0.023 | -4.271
-7 | -0.366 | 0.05011 | -0.026 | -7.311
-6.5 | -0.356 | 0.0451 | -0.027 | -7.904
-6 | -0.325 | 0.04129 | -0.03 | -7.87
-5.5 | -0.284 | 0.03756 | -0.034 | -7.566
-5 | -0.287 | 0.01057 | -0.062 | -27.172
-4.5 | -0.224 | 0.01017 | -0.063 | -22.014
-4 | -0.158 | 0.00977 | -0.065 | -16.168
-3.5 | -0.091 | 0.0094 | -0.066 | -9.634
-3 | -0.022 | 0.00909 | -0.067 | -2.427
-2.5 | 0.047 | 0.00884 | -0.069 | 5.344
-2 | 0.117 | 0.00862 | -0.07 | 13.577
-1.5 | 0.187 | 0.00839 | -0.071 | 22.316
-1 | 0.258 | 0.00529 | -0.072 | 48.662
-0.5 | 0.328 | 0.00533 | -0.074 | 61.491
0 | 0.394 | 0.00556 | -0.075 | 70.859
0.5 | 0.463 | 0.00567 | -0.076 | 81.689
1 | 0.532 | 0.00581 | -0.078 | 91.64
1.5 | 0.601 | 0.00594 | -0.079 | 101.172
2 | 0.67 | 0.00612 | -0.081 | 109.548
2.5 | 0.735 | 0.00599 | -0.082 | 122.713
3 | 0.802 | 0.00634 | -0.083 | 126.399
3.5 | 0.867 | 0.00655 | -0.084 | 132.338
4 | 0.932 | 0.00679 | -0.086 | 137.192
4.5 | 0.991 | 0.01532 | -0.087 | 64.693
5 | 1.05 | 0.01605 | -0.088 | 65.393
5.5 | 1.103 | 0.01689 | -0.089 | 65.315
6 | 1.151 | 0.01776 | -0.09 | 64.773
6.5 | 1.188 | 0.01922 | -0.092 | 61.829
7 | 1.213 | 0.02044 | -0.093 | 59.337
7.5 | 1.214 | 0.02195 | -0.094 | 55.304
8 | 0.961 | 0.05458 | -0.05 | 17.602
8.5 | 0.623 | 0.06026 | -0.043 | 10.343
9 | 0.649 | 0.06938 | -0.039 | 9.355
9.5 | 0.676 | 0.08768 | -0.039 | 7.707
10 | 0.703 | 0.09677 | -0.042 | 7.267
10.5 | 0.73 | 0.09975 | -0.043 | 7.318
11 | 0.758 | 0.10365 | -0.048 | 7.314
11.5 | 0.785 | 0.1137 | -0.048 | 6.901
12 | 0.811 | 0.11702 | -0.049 | 6.932
12.5 | 0.838 | 0.11821 | -0.05 | 7.09
13 | 0.866 | 0.12404 | -0.054 | 6.983
13.5 | 0.892 | 0.12767 | -0.055 | 6.991
14 | 0.919 | 0.13271 | -0.055 | 6.924
14.5 | 0.946 | 0.14328 | -0.057 | 6.602
15 | 0.974 | 0.14913 | -0.06 | 6.528
15.5 | 1 | 0.15002 | -0.061 | 6.665
16 | 1.026 | 0.15897 | -0.062 | 6.454
16.5 | 1.053 | 0.16686 | -0.064 | 6.311
17 | 1.081 | 0.16925 | -0.066 | 6.387
17.5 | 1.107 | 0.17682 | -0.067 | 6.261
18 | 1.133 | 0.17743 | -0.068 | 6.388
18.5 | 1.161 | 0.1857 | -0.071 | 6.252
19 | 1.188 | 0.19342 | -0.073 | 6.143
19.5 | 1.214 | 0.19976 | -0.073 | 6.077
20 | 1.24 | 0.20316 | -0.074 | 6.102

## 48. Re 1M Mach 0.50 (2)
BIGFOIL.COM POLAR EXPORT
NACA67-414 a=0.6
NACA67-414 a=0.6 |  |  |  | Cl Max: | 1.0316 | at alpha= | 11.5 | deg
XFOIL ncrit=9 |  |  |  | L/D Max: | 100.652 | at alpha= | 4 | deg
Re: | 1000000 |  |  | Cd Min: | 0.22327 | at alpha= | -20 | deg
Mach: | 0.5 |  |  | Cl=0 at alpha= | -3.7741 | deg
|  |  |  | @ Cl=0.1, Cd= | 0.010446
|  |  |  | @ Cl=0.4, Cd= | 0.008499
|  |  |  | @ Cl=0.6, Cd= | 0.0080378
alpha (deg) | Cl | Cd | Cm | Cl/Cd
-20 | -0.4238 | 0.22327 | -0.0585 | -1.8982
-19.5 | -0.406 | 0.21525 | -0.0632 | -1.8862
-19 | -0.3877 | 0.20732 | -0.0673 | -1.8701
-18.5 | -0.3653 | 0.20098 | -0.0712 | -1.8176
-18 | -0.3444 | 0.19387 | -0.0757 | -1.7764
-17 | -0.3098 | 0.17769 | -0.0844 | -1.7435
-16.5 | -0.2881 | 0.17144 | -0.088 | -1.6805
-16 | -0.2692 | 0.16432 | -0.0921 | -1.6383
-15.5 | -0.2577 | 0.156 | -0.0974 | -1.6519
-15 | -0.2367 | 0.14859 | -0.1006 | -1.593
-14.5 | -0.2164 | 0.14229 | -0.1041 | -1.5208
-14 | -0.1987 | 0.13538 | -0.108 | -1.4677
-13.5 | -0.1934 | 0.12658 | -0.1135 | -1.5279
-13 | -0.1796 | 0.11903 | -0.1173 | -1.5089
-12.5 | -0.1661 | 0.11158 | -0.1203 | -1.4886
-12 | -0.1519 | 0.10491 | -0.1234 | -1.4479
-11.5 | -0.1364 | 0.09881 | -0.1265 | -1.3804
-11 | -0.1274 | 0.09167 | -0.1301 | -1.3898
-10.5 | -0.1393 | 0.08068 | -0.135 | -1.7266
-10 | -0.1401 | 0.07303 | -0.1385 | -1.9184
-9.5 | -0.1544 | 0.06331 | -0.1435 | -2.4388
-9 | -0.179 | 0.05205 | -0.1519 | -3.439
-8.5 | -0.2195 | 0.04283 | -0.1528 | -5.1249
-8 | -0.2564 | 0.03638 | -0.1466 | -7.0478
-7.5 | -0.2925 | 0.03023 | -0.1359 | -9.6758
-7 | -0.309 | 0.02395 | -0.1258 | -12.9019
-6.5 | -0.2985 | 0.0194 | -0.1178 | -15.3866
-6 | -0.2551 | 0.01646 | -0.1136 | -15.4982
-5.5 | -0.1955 | 0.01431 | -0.1118 | -13.6618
-5 | -0.1354 | 0.01282 | -0.1101 | -10.5616
-4.5 | -0.0774 | 0.01199 | -0.108 | -6.4554
-4 | -0.0239 | 0.01135 | -0.1054 | -2.1057
-3.5 | 0.029 | 0.01096 | -0.1027 | 2.646
-3 | 0.0818 | 0.01056 | -0.1002 | 7.7462
-2.5 | 0.1379 | 0.01021 | -0.0983 | 13.5064
-2 | 0.1931 | 0.00978 | -0.0964 | 19.7444
-1.5 | 0.2235 | 0.00891 | -0.0902 | 25.0842
-1 | 0.2146 | 0.0073 | -0.0755 | 29.3973
-0.5 | 0.2773 | 0.0074 | -0.0747 | 37.473
0 | 0.3454 | 0.0076 | -0.0751 | 45.4474
0.5 | 0.3972 | 0.0085 | -0.0711 | 46.7294
1 | 0.4556 | 0.00848 | -0.0701 | 53.7264
1.5 | 0.5276 | 0.00824 | -0.0718 | 64.0291
2 | 0.5842 | 0.00812 | -0.0701 | 71.9458
2.5 | 0.6553 | 0.00775 | -0.0712 | 84.5548
3 | 0.7046 | 0.00748 | -0.0675 | 94.1979
3.5 | 0.7271 | 0.00729 | -0.0582 | 99.7394
4 | 0.7569 | 0.00752 | -0.0508 | 100.6516
4.5 | 0.7799 | 0.00807 | -0.0423 | 96.6419
5.5 | 0.7301 | 0.01229 | -0.0106 | 59.406
6 | 0.7203 | 0.01471 | 0.001 | 48.9667
6.5 | 0.7255 | 0.01688 | 0.0098 | 42.9799
7 | 0.7394 | 0.01897 | 0.017 | 38.9773
7.5 | 0.7696 | 0.02063 | 0.0219 | 37.3049
8 | 0.8134 | 0.02218 | 0.0244 | 36.6727
8.5 | 0.8655 | 0.02406 | 0.0251 | 35.9726
9 | 0.918 | 0.0264 | 0.0253 | 34.7727
9.5 | 0.9639 | 0.02925 | 0.026 | 32.9538
10 | 0.993 | 0.03204 | 0.0302 | 30.9925
10.5 | 1.0099 | 0.03537 | 0.0357 | 28.5524
11 | 1.0253 | 0.03921 | 0.0409 | 26.1489
11.5 | 1.0316 | 0.0442 | 0.0455 | 23.3394
12 | 1.0211 | 0.05106 | 0.0493 | 19.998
12.5 | 0.992 | 0.06043 | 0.0507 | 16.4157
13 | 0.9583 | 0.07147 | 0.0488 | 13.4084
13.5 | 0.9212 | 0.08455 | 0.0432 | 10.8953
14 | 0.8861 | 0.09921 | 0.0348 | 8.9316
14.5 | 0.8518 | 0.11554 | 0.0246 | 7.3723
15 | 0.8193 | 0.13242 | 0.015 | 6.1871
15.5 | 0.7999 | 0.14711 | 0.0068 | 5.4374
16 | 0.7911 | 0.16022 | -0.0006 | 4.9376
16.5 | 0.7815 | 0.17463 | -0.0083 | 4.4752

## 49. Re 2M Mach 0.00 (1)
BIGFOIL.COM POLAR EXPORT
NACA67-414 a=0.6
NACA67-414 a=0.6 |  |  |  | Cl Max: | 1.37 | at alpha= | 12 | deg
JavaFoil+Calcfoil stall+Eppler ext transition |  |  |  | L/D Max: | 172.101 | at alpha= | 5 | deg
Re: | 2000000 |  |  | Cd Min: | 0.00394 | at alpha= | -1.5 | deg
Mach: | 0 |  |  | Cl=0 at alpha= | -2.8417 | deg
|  |  |  | @ Cl=0.1, Cd= | 0.006788
|  |  |  | @ Cl=0.4, Cd= | 0.0042231
|  |  |  | @ Cl=0.6, Cd= | 0.0045917
alpha (deg) | Cl | Cd | Cm | Cl/Cd
-19.5 | -0.564 | 0.17455 | -0.011 | -3.232
-19 | -0.585 | 0.16634 | -0.012 | -3.516
-18.5 | -0.605 | 0.15778 | -0.012 | -3.835
-18 | -0.625 | 0.15111 | -0.013 | -4.137
-17.5 | -0.644 | 0.14219 | -0.013 | -4.533
-17 | -0.663 | 0.13593 | -0.014 | -4.877
-16.5 | -0.68 | 0.12843 | -0.014 | -5.293
-16 | -0.695 | 0.12122 | -0.015 | -5.734
-15.5 | -0.708 | 0.11441 | -0.015 | -6.19
-15 | -0.719 | 0.10791 | -0.016 | -6.667
-14.5 | -0.72 | 0.10178 | -0.017 | -7.077
-14 | -0.719 | 0.09628 | -0.018 | -7.465
-13.5 | -0.714 | 0.09023 | -0.019 | -7.918
-13 | -0.707 | 0.08485 | -0.019 | -8.334
-12.5 | -0.697 | 0.08012 | -0.02 | -8.703
-12 | -0.684 | 0.07485 | -0.021 | -9.144
-11.5 | -0.668 | 0.07082 | -0.022 | -9.433
-11 | -0.649 | 0.06573 | -0.023 | -9.88
-10.5 | -0.629 | 0.0604 | -0.025 | -10.413
-10 | -0.607 | 0.0545 | -0.027 | -11.135
-9.5 | -0.693 | 0.01179 | -0.044 | -58.764
-9 | -0.658 | 0.01094 | -0.045 | -60.14
-8.5 | -0.617 | 0.0105 | -0.047 | -58.789
-8 | -0.573 | 0.01014 | -0.048 | -56.507
-7.5 | -0.526 | 0.00972 | -0.049 | -54.068
-7 | -0.476 | 0.0094 | -0.05 | -50.629
-6.5 | -0.424 | 0.00903 | -0.051 | -46.95
-6 | -0.37 | 0.00875 | -0.052 | -42.28
-5.5 | -0.314 | 0.00847 | -0.054 | -37.108
-5 | -0.257 | 0.00705 | -0.055 | -36.438
-4.5 | -0.199 | 0.00688 | -0.056 | -28.866
-4 | -0.139 | 0.00685 | -0.057 | -20.35
-3.5 | -0.08 | 0.00668 | -0.058 | -11.923
-3 | -0.019 | 0.00649 | -0.059 | -2.977
-2.5 | 0.041 | 0.00614 | -0.061 | 6.731
-2 | 0.102 | 0.00681 | -0.062 | 15.014
-1.5 | 0.163 | 0.00394 | -0.063 | 41.451
-1 | 0.225 | 0.00397 | -0.064 | 56.642
-0.5 | 0.286 | 0.00405 | -0.065 | 70.695
0 | 0.345 | 0.00416 | -0.066 | 82.876
0.5 | 0.406 | 0.00423 | -0.067 | 95.773
1 | 0.466 | 0.00434 | -0.068 | 107.433
1.5 | 0.526 | 0.00446 | -0.07 | 118.049
2 | 0.586 | 0.00457 | -0.071 | 128.204
2.5 | 0.644 | 0.00466 | -0.072 | 138.101
3 | 0.703 | 0.00479 | -0.073 | 146.796
3.5 | 0.761 | 0.0049 | -0.074 | 155.293
4 | 0.819 | 0.00502 | -0.075 | 163.168
4.5 | 0.875 | 0.00517 | -0.076 | 169.297
5 | 0.931 | 0.00541 | -0.077 | 172.101
5.5 | 0.979 | 0.01212 | -0.078 | 80.759
6 | 1.031 | 0.01266 | -0.079 | 81.444
6.5 | 1.081 | 0.01311 | -0.08 | 82.471
7 | 1.129 | 0.01365 | -0.081 | 82.69
7.5 | 1.174 | 0.01445 | -0.082 | 81.266
8 | 1.215 | 0.01509 | -0.083 | 80.547
8.5 | 1.251 | 0.0158 | -0.084 | 79.226
9 | 1.283 | 0.01656 | -0.085 | 77.518
9.5 | 1.311 | 0.01725 | -0.086 | 75.997
10 | 1.333 | 0.01806 | -0.087 | 73.822
10.5 | 1.35 | 0.01897 | -0.088 | 71.17
11 | 1.362 | 0.01978 | -0.089 | 68.886
11.5 | 1.369 | 0.02076 | -0.09 | 65.932
12 | 1.37 | 0.02183 | -0.091 | 62.731
12.5 | 1.365 | 0.023 | -0.092 | 59.356
13 | 1.355 | 0.02449 | -0.093 | 55.352
13.5 | 1.336 | 0.0263 | -0.094 | 50.8
14 | 1.307 | 0.02856 | -0.094 | 45.761
14.5 | 1.272 | 0.03156 | -0.094 | 40.295
15 | 1.071 | 0.0956 | -0.066 | 11.198
15.5 | 1.034 | 0.10469 | -0.063 | 9.879
16 | 0.994 | 0.11694 | -0.058 | 8.502
16.5 | 0.961 | 0.1235 | -0.058 | 7.779
17 | 0.925 | 0.13214 | -0.057 | 6.999

## 50. Re 2M Mach 0.00 (2)
BIGFOIL.COM POLAR EXPORT
NACA67-414 a=0.6
NACA67-414 a=0.6 |  |  |  | Cl Max: | 1.4577 | at alpha= | 19 | deg
XFOIL ncrit=9 |  |  |  | L/D Max: | 148.442 | at alpha= | 3 | deg
Re: | 2000000 |  |  | Cd Min: | 0.19808 | at alpha= | -20 | deg
Mach: | 0 |  |  | Cl=0 at alpha= | -3.4026 | deg
|  |  |  | @ Cl=0.1, Cd= | 0.0070857
|  |  |  | @ Cl=0.4, Cd= | 0.0043491
|  |  |  | @ Cl=0.6, Cd= | 0.0043313
alpha (deg) | Cl | Cd | Cm | Cl/Cd
-20 | -0.4231 | 0.19808 | -0.0507 | -2.136
-19.5 | -0.4027 | 0.19453 | -0.0542 | -2.0701
-19 | -0.3908 | 0.18707 | -0.0578 | -2.0891
-17.5 | -0.9473 | 0.04453 | -0.1257 | -21.2733
-17 | -0.9788 | 0.03698 | -0.1266 | -26.4684
-16.5 | -1.0013 | 0.03181 | -0.1237 | -31.4775
-16 | -0.9864 | 0.02979 | -0.1214 | -33.1118
-15.5 | -0.9852 | 0.02701 | -0.1173 | -36.4754
-15 | -0.9743 | 0.02489 | -0.1134 | -39.1442
-14.5 | -0.9559 | 0.02328 | -0.1097 | -41.061
-14 | -0.9312 | 0.02207 | -0.1063 | -42.193
-13.5 | -0.9058 | 0.02086 | -0.1029 | -43.4228
-13 | -0.882 | 0.01939 | -0.0989 | -45.4874
-12.5 | -0.8544 | 0.0181 | -0.0952 | -47.2044
-12 | -0.8218 | 0.01716 | -0.0921 | -47.8904
-11.5 | -0.7892 | 0.01613 | -0.0888 | -48.9275
-11 | -0.7509 | 0.01517 | -0.0866 | -49.499
-10.5 | -0.7158 | 0.01357 | -0.0838 | -52.7487
-10 | -0.6704 | 0.01286 | -0.0826 | -52.1306
-9.5 | -0.6227 | 0.01232 | -0.0818 | -50.5438
-9 | -0.5747 | 0.01174 | -0.0811 | -48.9523
-8.5 | -0.5248 | 0.01132 | -0.0806 | -46.3604
-8 | -0.4772 | 0.01063 | -0.0796 | -44.8918
-7.5 | -0.4283 | 0.01007 | -0.0789 | -42.5323
-7 | -0.3772 | 0.00973 | -0.0786 | -38.7667
-6.5 | -0.325 | 0.0094 | -0.0784 | -34.5745
-6 | -0.2747 | 0.0089 | -0.0779 | -30.8652
-5.5 | -0.2222 | 0.00861 | -0.0778 | -25.8072
-5 | -0.1687 | 0.00838 | -0.0778 | -20.1313
-4.5 | -0.117 | 0.00801 | -0.0775 | -14.6067
-4 | -0.0632 | 0.00782 | -0.0776 | -8.0818
-3.5 | -0.0104 | 0.00758 | -0.0774 | -1.372
-3 | 0.043 | 0.00737 | -0.0774 | 5.8345
-2.5 | 0.0962 | 0.00712 | -0.0774 | 13.5112
-2 | 0.1461 | 0.00667 | -0.0768 | 21.904
-1.5 | 0.1905 | 0.00597 | -0.0752 | 31.9095
-1 | 0.227 | 0.00492 | -0.072 | 46.1382
-0.5 | 0.2698 | 0.00432 | -0.0697 | 62.4537
0 | 0.3268 | 0.00434 | -0.0704 | 75.2995
0.5 | 0.383 | 0.00434 | -0.0707 | 88.2488
1 | 0.4389 | 0.00437 | -0.0708 | 100.4348
1.5 | 0.4956 | 0.00436 | -0.0713 | 113.6697
2 | 0.5523 | 0.00434 | -0.072 | 127.2581
2.5 | 0.607 | 0.00433 | -0.0721 | 140.1848
3 | 0.6576 | 0.00443 | -0.0715 | 148.4424
3.5 | 0.7005 | 0.00473 | -0.0692 | 148.0973
4 | 0.7171 | 0.00539 | -0.0613 | 133.0427
4.5 | 0.7021 | 0.0065 | -0.0471 | 108.0154
5.5 | 0.7119 | 0.00907 | -0.0289 | 78.4895
6 | 0.7268 | 0.01036 | -0.0222 | 70.1544
6.5 | 0.7472 | 0.01158 | -0.0168 | 64.525
7 | 0.7744 | 0.01263 | -0.0126 | 61.3143
7.5 | 0.809 | 0.01344 | -0.0098 | 60.1935
8 | 0.8452 | 0.01414 | -0.0073 | 59.7737
8.5 | 0.882 | 0.01488 | -0.005 | 59.2742
9 | 0.9193 | 0.01553 | -0.0027 | 59.1951
9.5 | 0.955 | 0.01631 | -0.0004 | 58.553
10 | 0.9972 | 0.01709 | 0.0005 | 58.3499
10.5 | 1.0528 | 0.01813 | -0.002 | 58.0695
11 | 1.1089 | 0.01934 | -0.0048 | 57.3371
13 | 1.235 | 0.02418 | 0.0043 | 51.0753
13.5 | 1.2593 | 0.02594 | 0.0072 | 48.5466
14 | 1.2882 | 0.02742 | 0.0094 | 46.9803
14.5 | 1.3142 | 0.02914 | 0.0116 | 45.0995
15 | 1.3402 | 0.03092 | 0.0137 | 43.3441
15.5 | 1.3624 | 0.03303 | 0.016 | 41.2474
16 | 1.3771 | 0.03583 | 0.0187 | 38.4343
16.5 | 1.3931 | 0.03864 | 0.0209 | 36.0533
17 | 1.4124 | 0.04124 | 0.0225 | 34.2483
17.5 | 1.4288 | 0.04423 | 0.0241 | 32.3039
18 | 1.4454 | 0.04733 | 0.0252 | 30.5388
18.5 | 1.4515 | 0.05157 | 0.0265 | 28.1462
19 | 1.4577 | 0.05605 | 0.0273 | 26.0071
19.5 | 1.4545 | 0.06184 | 0.0276 | 23.5204
20 | 1.4363 | 0.06988 | 0.0271 | 20.5538

## 51. Re 2M Mach 0.10 (1)
BIGFOIL.COM POLAR EXPORT
NACA67-414 a=0.6
NACA67-414 a=0.6 |  |  |  | Cl Max: | 1.361 | at alpha= | 11.5 | deg
JavaFoil+Calcfoil stall+Eppler ext transition |  |  |  | L/D Max: | 172.467 | at alpha= | 5 | deg
Re: | 2000000 |  |  | Cd Min: | 0.00394 | at alpha= | -1.5 | deg
Mach: | 0.1 |  |  | Cl=0 at alpha= | -2.8443 | deg
|  |  |  | @ Cl=0.1, Cd= | 0.006778
|  |  |  | @ Cl=0.4, Cd= | 0.0042482
|  |  |  | @ Cl=0.6, Cd= | 0.004609
alpha (deg) | Cl | Cd | Cm | Cl/Cd
-19 | -0.534 | 0.17104 | -0.011 | -3.124
-18.5 | -0.558 | 0.1637 | -0.012 | -3.41
-18 | -0.581 | 0.15258 | -0.012 | -3.808
-17.5 | -0.604 | 0.14781 | -0.013 | -4.084
-17 | -0.626 | 0.13995 | -0.014 | -4.47
-16.5 | -0.646 | 0.13149 | -0.014 | -4.913
-16 | -0.665 | 0.12354 | -0.015 | -5.383
-15.5 | -0.682 | 0.11702 | -0.015 | -5.825
-15 | -0.696 | 0.11016 | -0.016 | -6.321
-14.5 | -0.7 | 0.10363 | -0.017 | -6.759
-14 | -0.701 | 0.09761 | -0.018 | -7.185
-13.5 | -0.7 | 0.09174 | -0.018 | -7.628
-13 | -0.695 | 0.08601 | -0.019 | -8.08
-12.5 | -0.687 | 0.08121 | -0.02 | -8.462
-12 | -0.676 | 0.07578 | -0.021 | -8.923
-11.5 | -0.662 | 0.07165 | -0.022 | -9.237
-11 | -0.645 | 0.06642 | -0.023 | -9.706
-10.5 | -0.625 | 0.06153 | -0.025 | -10.158
-10 | -0.602 | 0.05646 | -0.026 | -10.668
-9.5 | -0.687 | 0.01244 | -0.044 | -55.257
-9 | -0.658 | 0.01108 | -0.046 | -59.355
-8.5 | -0.618 | 0.01059 | -0.047 | -58.344
-8 | -0.574 | 0.01022 | -0.048 | -56.137
-7.5 | -0.527 | 0.00975 | -0.049 | -54.052
-7 | -0.477 | 0.00943 | -0.05 | -50.642
-6.5 | -0.425 | 0.00908 | -0.052 | -46.831
-6 | -0.371 | 0.0088 | -0.053 | -42.191
-5.5 | -0.316 | 0.00853 | -0.054 | -37.007
-5 | -0.258 | 0.00821 | -0.055 | -31.46
-4.5 | -0.199 | 0.00688 | -0.056 | -28.986
-4 | -0.14 | 0.00639 | -0.057 | -21.896
-3.5 | -0.08 | 0.00669 | -0.058 | -11.954
-3 | -0.019 | 0.00632 | -0.06 | -3.072
-2.5 | 0.042 | 0.00616 | -0.061 | 6.743
-2 | 0.103 | 0.00681 | -0.062 | 15.092
-1.5 | 0.164 | 0.00394 | -0.063 | 41.676
-1 | 0.226 | 0.00398 | -0.064 | 56.845
-0.5 | 0.288 | 0.00407 | -0.065 | 70.71
0 | 0.347 | 0.00417 | -0.067 | 83.262
0.5 | 0.408 | 0.00426 | -0.068 | 95.663
1 | 0.468 | 0.00435 | -0.069 | 107.663
1.5 | 0.529 | 0.00447 | -0.07 | 118.255
2 | 0.589 | 0.00459 | -0.071 | 128.383
2.5 | 0.647 | 0.00469 | -0.072 | 137.977
3 | 0.706 | 0.00481 | -0.073 | 146.637
3.5 | 0.764 | 0.00494 | -0.074 | 154.891
4 | 0.823 | 0.00503 | -0.076 | 163.429
4.5 | 0.88 | 0.00519 | -0.077 | 169.501
5 | 0.935 | 0.00542 | -0.078 | 172.467
5.5 | 0.983 | 0.01219 | -0.078 | 80.656
6 | 1.035 | 0.01274 | -0.079 | 81.289
6.5 | 1.085 | 0.0132 | -0.08 | 82.243
7 | 1.133 | 0.01372 | -0.082 | 82.568
7.5 | 1.178 | 0.01456 | -0.083 | 80.911
8 | 1.219 | 0.01522 | -0.084 | 80.108
8.5 | 1.254 | 0.01594 | -0.085 | 78.679
9 | 1.285 | 0.0167 | -0.086 | 76.944
9.5 | 1.311 | 0.01745 | -0.087 | 75.149
10 | 1.332 | 0.01829 | -0.088 | 72.837
10.5 | 1.347 | 0.01915 | -0.089 | 70.352
11 | 1.357 | 0.0201 | -0.09 | 67.51
11.5 | 1.361 | 0.02107 | -0.091 | 64.566
12 | 1.358 | 0.02221 | -0.092 | 61.171
12.5 | 1.35 | 0.02355 | -0.092 | 57.315
13 | 1.336 | 0.02508 | -0.093 | 53.246
13.5 | 1.312 | 0.02681 | -0.094 | 48.938
14 | 1.277 | 0.02939 | -0.094 | 43.445
14.5 | 1.1 | 0.0756 | -0.075 | 14.551
15 | 1.03 | 0.10069 | -0.063 | 10.231
15.5 | 0.989 | 0.11095 | -0.059 | 8.915
16 | 0.948 | 0.1221 | -0.054 | 7.762
16.5 | 0.909 | 0.13086 | -0.053 | 6.949

## 52. Re 2M Mach 0.10 (2)
BIGFOIL.COM POLAR EXPORT
NACA67-414 a=0.6
NACA67-414 a=0.6 |  |  |  | Cl Max: | 1.4401 | at alpha= | 18.5 | deg
XFOIL ncrit=9 |  |  |  | L/D Max: | 148.539 | at alpha= | 3 | deg
Re: | 2000000 |  |  | Cd Min: | 0.07484 | at alpha= | 20 | deg
Mach: | 0.1 |  |  | Cl=0 at alpha= | -99 | deg
|  |  |  | @ Cl=0.1, Cd= | 0.00435
|  |  |  | @ Cl=0.4, Cd= | 0.0043606
|  |  |  | @ Cl=0.6, Cd= | 0.0043419
alpha (deg) | Cl | Cd | Cm | Cl/Cd
0 | 0.3286 | 0.00435 | -0.0707 | 75.5402
0.5 | 0.3851 | 0.00435 | -0.0711 | 88.5287
1 | 0.4414 | 0.00439 | -0.0712 | 100.5467
1.5 | 0.4984 | 0.00438 | -0.0717 | 113.79
2 | 0.5554 | 0.00435 | -0.0723 | 127.6782
2.5 | 0.6103 | 0.00434 | -0.0725 | 140.6221
3 | 0.661 | 0.00445 | -0.0717 | 148.5393
3.5 | 0.7035 | 0.00475 | -0.0693 | 148.1053
4 | 0.7171 | 0.0054 | -0.0607 | 132.7963
4.5 | 0.7018 | 0.00657 | -0.0464 | 106.8189
5.5 | 0.7112 | 0.00918 | -0.0281 | 77.4728
6 | 0.7259 | 0.0105 | -0.0214 | 69.1333
6.5 | 0.7466 | 0.01172 | -0.0159 | 63.7031
7 | 0.7744 | 0.01277 | -0.0118 | 60.6421
7.5 | 0.8089 | 0.01359 | -0.0089 | 59.5217
8 | 0.8458 | 0.0143 | -0.0064 | 59.1469
8.5 | 0.8823 | 0.01506 | -0.004 | 58.5857
9 | 0.92 | 0.01573 | -0.0017 | 58.487
9.5 | 0.9563 | 0.01651 | 0.0006 | 57.9225
10 | 0.9982 | 0.01737 | 0.0016 | 57.4669
10.5 | 1.0547 | 0.01843 | -0.001 | 57.2273
11 | 1.1112 | 0.01965 | -0.0037 | 56.5496
13 | 1.2359 | 0.02472 | 0.006 | 49.996
13.5 | 1.2606 | 0.0265 | 0.009 | 47.5698
14 | 1.2889 | 0.02809 | 0.0112 | 45.8847
14.5 | 1.3145 | 0.02992 | 0.0136 | 43.9338
15 | 1.3393 | 0.03185 | 0.0159 | 42.0502
15.5 | 1.3578 | 0.03434 | 0.0185 | 39.5399
16 | 1.3705 | 0.03742 | 0.0213 | 36.6248
16.5 | 1.3904 | 0.04002 | 0.0232 | 34.7426
17 | 1.4072 | 0.04298 | 0.0249 | 32.7408
17.5 | 1.4225 | 0.04623 | 0.0264 | 30.7701
18 | 1.4372 | 0.04965 | 0.0276 | 28.9466
18.5 | 1.4401 | 0.05445 | 0.0288 | 26.4481
19 | 1.4375 | 0.06016 | 0.0294 | 23.8946
19.5 | 1.4157 | 0.06857 | 0.0291 | 20.6461
20 | 1.4158 | 0.07484 | 0.0279 | 18.9177

## 53. Re 2M Mach 0.25 (1)
BIGFOIL.COM POLAR EXPORT
NACA67-414 a=0.6
NACA67-414 a=0.6 |  |  |  | Cl Max: | 1.315 | at alpha= | 10 | deg
JavaFoil+Calcfoil stall+Eppler ext transition |  |  |  | L/D Max: | 171.387 | at alpha= | 5 | deg
Re: | 2000000 |  |  | Cd Min: | 0.00399 | at alpha= | -1.5 | deg
Mach: | 0.25 |  |  | Cl=0 at alpha= | -2.8413 | deg
|  |  |  | @ Cl=0.1, Cd= | 0.0065145
|  |  |  | @ Cl=0.4, Cd= | 0.0042997
|  |  |  | @ Cl=0.6, Cd= | 0.0046703
alpha (deg) | Cl | Cd | Cm | Cl/Cd
-13.5 | -0.573 | 0.1005 | -0.017 | -5.699
-13 | -0.59 | 0.09571 | -0.018 | -6.164
-12.5 | -0.602 | 0.08692 | -0.019 | -6.923
-12 | -0.608 | 0.08109 | -0.02 | -7.502
-11.5 | -0.609 | 0.07644 | -0.021 | -7.968
-11 | -0.605 | 0.0706 | -0.022 | -8.568
-10.5 | -0.595 | 0.06595 | -0.023 | -9.019
-10 | -0.58 | 0.06162 | -0.024 | -9.407
-9.5 | -0.56 | 0.05682 | -0.026 | -9.862
-9 | -0.541 | 0.04918 | -0.03 | -11.01
-8.5 | -0.615 | 0.01118 | -0.048 | -55.004
-8 | -0.577 | 0.01059 | -0.049 | -54.436
-7.5 | -0.533 | 0.01006 | -0.05 | -52.925
-7 | -0.484 | 0.00975 | -0.052 | -49.657
-6.5 | -0.433 | 0.00937 | -0.053 | -46.202
-6 | -0.379 | 0.00901 | -0.054 | -42.068
-5.5 | -0.323 | 0.00871 | -0.055 | -37.029
-5 | -0.264 | 0.0081 | -0.056 | -32.602
-4.5 | -0.204 | 0.00782 | -0.058 | -26.121
-4 | -0.144 | 0.00741 | -0.059 | -19.362
-3.5 | -0.082 | 0.0061 | -0.06 | -13.434
-3 | -0.02 | 0.00682 | -0.061 | -2.919
-2.5 | 0.043 | 0.00668 | -0.062 | 6.384
-2 | 0.105 | 0.0065 | -0.064 | 16.232
-1.5 | 0.169 | 0.00399 | -0.065 | 42.301
-1 | 0.232 | 0.00404 | -0.066 | 57.502
-0.5 | 0.296 | 0.00411 | -0.067 | 71.854
0 | 0.356 | 0.00425 | -0.068 | 83.856
0.5 | 0.418 | 0.00432 | -0.069 | 96.745
1 | 0.481 | 0.00444 | -0.071 | 108.276
1.5 | 0.543 | 0.00456 | -0.072 | 119.105
2 | 0.605 | 0.00468 | -0.073 | 129.181
2.5 | 0.664 | 0.00479 | -0.074 | 138.557
3 | 0.724 | 0.00489 | -0.075 | 148.073
3.5 | 0.784 | 0.00503 | -0.076 | 156.012
4 | 0.844 | 0.00516 | -0.078 | 163.602
4.5 | 0.902 | 0.00534 | -0.079 | 168.874
5 | 0.958 | 0.00559 | -0.08 | 171.387
5.5 | 1.007 | 0.01263 | -0.08 | 79.74
6 | 1.059 | 0.01323 | -0.082 | 80.082
6.5 | 1.109 | 0.01374 | -0.083 | 80.703
7 | 1.156 | 0.01437 | -0.084 | 80.427
7.5 | 1.199 | 0.01527 | -0.085 | 78.546
8 | 1.237 | 0.01601 | -0.086 | 77.255
8.5 | 1.267 | 0.01686 | -0.087 | 75.142
9 | 1.291 | 0.01768 | -0.088 | 73.011
9.5 | 1.307 | 0.01864 | -0.089 | 70.129
10 | 1.315 | 0.01963 | -0.09 | 67.001
10.5 | 1.315 | 0.02072 | -0.091 | 63.48
11 | 1.305 | 0.02185 | -0.092 | 59.726
11.5 | 1.285 | 0.02319 | -0.093 | 55.437
12 | 1.254 | 0.02509 | -0.094 | 49.964
12.5 | 1.205 | 0.02864 | -0.093 | 42.064
13 | 0.987 | 0.08729 | -0.058 | 11.305
13.5 | 0.931 | 0.09695 | -0.053 | 9.602
14 | 0.866 | 0.1067 | -0.05 | 8.12
14.5 | 0.797 | 0.11648 | -0.048 | 6.839
15 | 0.722 | 0.12535 | -0.046 | 5.758

## 54. Re 2M Mach 0.25 (2)
BIGFOIL.COM POLAR EXPORT
NACA67-414 a=0.6
NACA67-414 a=0.6 |  |  |  | Cl Max: | 1.3444 | at alpha= | 16.5 | deg
XFOIL ncrit=9 |  |  |  | L/D Max: | 149.823 | at alpha= | 3 | deg
Re: | 2000000 |  |  | Cd Min: | 0.15637 | at alpha= | -16.5 | deg
Mach: | 0.25 |  |  | Cl=0 at alpha= | -3.4521 | deg
|  |  |  | @ Cl=0.1, Cd= | 0.0072523
|  |  |  | @ Cl=0.4, Cd= | 0.004444
|  |  |  | @ Cl=0.6, Cd= | 0.004425
alpha (deg) | Cl | Cd | Cm | Cl/Cd
-16.5 | -0.3169 | 0.15637 | -0.0782 | -2.0266
-15.5 | -0.2895 | 0.14279 | -0.0856 | -2.0275
-15 | -0.2805 | 0.1341 | -0.09 | -2.0917
-14.5 | -0.2746 | 0.12523 | -0.0941 | -2.1928
-14 | -0.2699 | 0.11729 | -0.0977 | -2.3011
-13 | -0.6606 | 0.03695 | -0.1349 | -17.8782
-12.5 | -0.7038 | 0.03061 | -0.1288 | -22.9925
-12 | -0.7252 | 0.02621 | -0.121 | -27.6688
-11.5 | -0.7379 | 0.02237 | -0.1124 | -32.9861
-11 | -0.7258 | 0.01997 | -0.1056 | -36.3445
-10.5 | -0.7007 | 0.01819 | -0.1004 | -38.5212
-10 | -0.6757 | 0.01532 | -0.0954 | -44.1057
-9.5 | -0.6325 | 0.01403 | -0.0929 | -45.082
-9 | -0.5848 | 0.01308 | -0.091 | -44.7095
-8.5 | -0.5347 | 0.01233 | -0.0895 | -43.3658
-8 | -0.4838 | 0.01165 | -0.0882 | -41.5279
-7.5 | -0.4348 | 0.01083 | -0.0866 | -40.1477
-7 | -0.3835 | 0.01016 | -0.0855 | -37.7461
-6.5 | -0.33 | 0.00972 | -0.0847 | -33.9506
-6 | -0.2757 | 0.00936 | -0.0842 | -29.4551
-5.5 | -0.2237 | 0.00882 | -0.0832 | -25.3628
-5 | -0.1687 | 0.00854 | -0.0829 | -19.7541
-4.5 | -0.115 | 0.00817 | -0.0823 | -14.0759
-4 | -0.0599 | 0.00796 | -0.0821 | -7.5251
-3.5 | -0.0053 | 0.00772 | -0.0818 | -0.68653
-3 | 0.05 | 0.00748 | -0.0817 | 6.6845
-2.5 | 0.1049 | 0.00723 | -0.0815 | 14.509
-2 | 0.1573 | 0.00685 | -0.0809 | 22.9635
-1.5 | 0.2033 | 0.00618 | -0.0791 | 32.8964
-0.5 | 0.2793 | 0.0044 | -0.0722 | 63.4773
0 | 0.3382 | 0.0044 | -0.0728 | 76.8636
0.5 | 0.3967 | 0.00444 | -0.0732 | 89.3468
1 | 0.4551 | 0.00451 | -0.0733 | 100.9091
1.5 | 0.5133 | 0.00446 | -0.0737 | 115.0897
2 | 0.5719 | 0.00443 | -0.0743 | 129.0971
2.5 | 0.6281 | 0.00442 | -0.0743 | 142.1041
3 | 0.6787 | 0.00453 | -0.0731 | 149.8234
3.5 | 0.7189 | 0.00485 | -0.0696 | 148.2268
4 | 0.7172 | 0.00554 | -0.0573 | 129.4585
4.5 | 0.7007 | 0.00694 | -0.0428 | 100.9654
5.5 | 0.708 | 0.00981 | -0.0239 | 72.1713
6 | 0.7233 | 0.01121 | -0.017 | 64.5227
6.5 | 0.7439 | 0.01252 | -0.0114 | 59.4169
7 | 0.7724 | 0.01364 | -0.0071 | 56.6276
7.5 | 0.8093 | 0.01448 | -0.0042 | 55.8909
8 | 0.8476 | 0.01524 | -0.0015 | 55.6168
8.5 | 0.886 | 0.01605 | 0.0011 | 55.2025
9 | 0.9231 | 0.0169 | 0.0038 | 54.6213
9.5 | 0.9618 | 0.01773 | 0.0063 | 54.247
10 | 1.0059 | 0.0188 | 0.0072 | 53.5053
10.5 | 1.0638 | 0.02011 | 0.005 | 52.8991
11 | 1.1207 | 0.02158 | 0.0027 | 51.9323
13 | 1.2331 | 0.02831 | 0.0161 | 43.557
13.5 | 1.2616 | 0.03021 | 0.0189 | 41.761
14 | 1.2861 | 0.03245 | 0.0219 | 39.6333
14.5 | 1.3048 | 0.03523 | 0.0251 | 37.0366
15 | 1.316 | 0.03873 | 0.0284 | 33.9788
15.5 | 1.3286 | 0.04233 | 0.0312 | 31.3867
16 | 1.3429 | 0.04602 | 0.0333 | 29.1808
16.5 | 1.3444 | 0.05109 | 0.0354 | 26.3143
17 | 1.3441 | 0.05671 | 0.0367 | 23.7013
17.5 | 1.3438 | 0.06274 | 0.0371 | 21.4186
18 | 1.3197 | 0.07206 | 0.036 | 18.3139
18.5 | 1.2887 | 0.08329 | 0.0327 | 15.4724
19 | 1.2606 | 0.09516 | 0.0277 | 13.2472
19.5 | 1.2151 | 0.11083 | 0.0195 | 10.9636
20 | 1.1792 | 0.12595 | 0.0108 | 9.3624

## 55. Re 2M Mach 0.50 (1)
BIGFOIL.COM POLAR EXPORT
NACA67-414 a=0.6
NACA67-414 a=0.6 |  |  |  | Cl Max: | 1.241 | at alpha= | 20 | deg
JavaFoil+Calcfoil stall+Eppler ext transition |  |  |  | L/D Max: | 165.04 | at alpha= | 4 | deg
Re: | 2000000 |  |  | Cd Min: | 0.00405 | at alpha= | -1 | deg
Mach: | 0.5 |  |  | Cl=0 at alpha= | -2.8406 | deg
|  |  |  | @ Cl=0.1, Cd= | 0.007451
|  |  |  | @ Cl=0.4, Cd= | 0.0044674
|  |  |  | @ Cl=0.6, Cd= | 0.0048519
alpha (deg) | Cl | Cd | Cm | Cl/Cd
-20 | -0.946 | 0.17777 | -0.015 | -5.324
-19.5 | -0.92 | 0.17163 | -0.016 | -5.358
-19 | -0.894 | 0.16523 | -0.017 | -5.408
-18.5 | -0.864 | 0.16181 | -0.016 | -5.341
-18 | -0.837 | 0.15861 | -0.017 | -5.275
-17.5 | -0.81 | 0.1491 | -0.017 | -5.429
-17 | -0.782 | 0.14828 | -0.018 | -5.277
-16.5 | -0.755 | 0.14496 | -0.018 | -5.211
-16 | -0.729 | 0.13686 | -0.019 | -5.323
-15.5 | -0.7 | 0.13481 | -0.019 | -5.193
-15 | -0.672 | 0.12843 | -0.019 | -5.234
-14.5 | -0.645 | 0.12014 | -0.02 | -5.369
-14 | -0.618 | 0.11626 | -0.02 | -5.314
-13.5 | -0.59 | 0.11259 | -0.021 | -5.245
-13 | -0.563 | 0.11342 | -0.022 | -4.964
-12.5 | -0.535 | 0.10956 | -0.021 | -4.884
-12 | -0.507 | 0.12727 | -0.021 | -3.982
-11.5 | -0.48 | 0.0967 | -0.022 | -4.959
-11 | -0.452 | 0.09212 | -0.023 | -4.909
-10.5 | -0.425 | 0.0894 | -0.023 | -4.75
-10 | -0.397 | 0.08667 | -0.024 | -4.581
-9.5 | -0.369 | 0.07755 | -0.023 | -4.757
-9 | -0.341 | 0.06694 | -0.024 | -5.099
-8.5 | -0.314 | 0.05861 | -0.025 | -5.357
-8 | -0.287 | 0.05279 | -0.027 | -5.431
-7.5 | -0.258 | 0.05566 | -0.025 | -4.641
-7 | -0.367 | 0.04702 | -0.029 | -7.807
-6.5 | -0.359 | 0.04175 | -0.032 | -8.591
-6 | -0.399 | 0.01005 | -0.06 | -39.659
-5.5 | -0.347 | 0.00958 | -0.061 | -36.216
-5 | -0.288 | 0.00914 | -0.063 | -31.485
-4.5 | -0.224 | 0.00877 | -0.064 | -25.571
-4 | -0.158 | 0.00842 | -0.065 | -18.799
-3.5 | -0.091 | 0.00811 | -0.066 | -11.196
-3 | -0.022 | 0.00784 | -0.068 | -2.819
-2.5 | 0.047 | 0.00761 | -0.069 | 6.222
-2 | 0.117 | 0.0074 | -0.07 | 15.845
-1.5 | 0.188 | 0.00722 | -0.072 | 26.001
-1 | 0.26 | 0.00405 | -0.073 | 64.152
-0.5 | 0.33 | 0.00427 | -0.075 | 77.242
0 | 0.396 | 0.00446 | -0.076 | 88.766
0.5 | 0.466 | 0.00459 | -0.077 | 101.442
1 | 0.535 | 0.00472 | -0.079 | 113.287
1.5 | 0.604 | 0.00486 | -0.08 | 124.337
2 | 0.673 | 0.00499 | -0.081 | 135.012
2.5 | 0.738 | 0.00513 | -0.082 | 143.838
3 | 0.805 | 0.00529 | -0.084 | 152.108
3.5 | 0.871 | 0.00544 | -0.085 | 160.046
4 | 0.936 | 0.00567 | -0.086 | 165.04
4.5 | 0.993 | 0.01348 | -0.087 | 73.674
5 | 1.052 | 0.0141 | -0.088 | 74.568
5.5 | 1.105 | 0.0149 | -0.09 | 74.151
6 | 1.153 | 0.01561 | -0.091 | 73.836
6.5 | 1.191 | 0.01696 | -0.092 | 70.2
7 | 1.215 | 0.01801 | -0.093 | 67.487
7.5 | 1.217 | 0.01932 | -0.094 | 62.956
8 | 1.158 | 0.0209 | -0.095 | 55.376
8.5 | 0.753 | 0.02239 | -0.096 | 33.624
9 | 0.651 | 0.06408 | -0.047 | 10.16
9.5 | 0.676 | 0.07936 | -0.042 | 8.524
10 | 0.704 | 0.08681 | -0.044 | 8.106
10.5 | 0.73 | 0.08979 | -0.045 | 8.135
11 | 0.758 | 0.09324 | -0.049 | 8.134
11.5 | 0.785 | 0.09915 | -0.049 | 7.917
12 | 0.812 | 0.10247 | -0.05 | 7.92
12.5 | 0.839 | 0.10563 | -0.052 | 7.941
13 | 0.866 | 0.1103 | -0.055 | 7.855
13.5 | 0.893 | 0.11375 | -0.055 | 7.849
14 | 0.919 | 0.11866 | -0.057 | 7.748
14.5 | 0.947 | 0.12978 | -0.06 | 7.301
15 | 0.974 | 0.13168 | -0.061 | 7.397
15.5 | 1 | 0.13275 | -0.062 | 7.535
16 | 1.027 | 0.14043 | -0.063 | 7.312
16.5 | 1.056 | 0.14823 | -0.066 | 7.122
17 | 1.082 | 0.15014 | -0.067 | 7.204
17.5 | 1.108 | 0.15617 | -0.068 | 7.095
18 | 1.135 | 0.15844 | -0.07 | 7.163
18.5 | 1.165 | 0.1679 | -0.074 | 6.938
19 | 1.189 | 0.17047 | -0.073 | 6.974
19.5 | 1.215 | 0.17648 | -0.074 | 6.883
20 | 1.241 | 0.18105 | -0.075 | 6.856

## 56. Re 2M Mach 0.50 (2)
BIGFOIL.COM POLAR EXPORT
NACA67-414 a=0.6
NACA67-414 a=0.6 |  |  |  | Cl Max: | 1.0702 | at alpha= | 10.5 | deg
XFOIL ncrit=9 |  |  |  | L/D Max: | 147.838 | at alpha= | 3 | deg
Re: | 2000000 |  |  | Cd Min: | 0.2226 | at alpha= | -20 | deg
Mach: | 0.5 |  |  | Cl=0 at alpha= | -3.6774 | deg
|  |  |  | @ Cl=0.1, Cd= | 0.0078435
|  |  |  | @ Cl=0.4, Cd= | 0.0047585
|  |  |  | @ Cl=0.6, Cd= | 0.0048617
alpha (deg) | Cl | Cd | Cm | Cl/Cd
-20 | -0.4301 | 0.2226 | -0.0564 | -1.9322
-19.5 | -0.4107 | 0.2147 | -0.0608 | -1.9129
-19 | -0.3923 | 0.20645 | -0.0652 | -1.9002
-18.5 | -0.3749 | 0.19802 | -0.0696 | -1.8932
-18 | -0.351 | 0.19241 | -0.074 | -1.8242
-17.5 | -0.3325 | 0.1844 | -0.0784 | -1.8031
-17 | -0.3156 | 0.17594 | -0.0828 | -1.7938
-16.5 | -0.2953 | 0.16917 | -0.0869 | -1.7456
-16 | -0.2758 | 0.16215 | -0.091 | -1.7009
-15.5 | -0.2605 | 0.15392 | -0.0953 | -1.6924
-15 | -0.2421 | 0.1467 | -0.0999 | -1.6503
-14 | -0.2122 | 0.13082 | -0.1082 | -1.6221
-13.5 | -0.1991 | 0.12313 | -0.112 | -1.617
-13 | -0.185 | 0.11607 | -0.1157 | -1.5939
-12.5 | -0.1787 | 0.10708 | -0.1201 | -1.6688
-12 | -0.1747 | 0.09843 | -0.1243 | -1.7749
-11.5 | -0.1701 | 0.09048 | -0.1282 | -1.88
-11 | -0.1742 | 0.08184 | -0.1326 | -2.1285
-10.5 | -0.17 | 0.07483 | -0.1362 | -2.2718
-10 | -0.1913 | 0.06424 | -0.1416 | -2.9779
-9.5 | -0.206 | 0.05434 | -0.1487 | -3.7909
-9 | -0.2469 | 0.04363 | -0.1537 | -5.659
-8.5 | -0.2848 | 0.0368 | -0.1493 | -7.7391
-8 | -0.327 | 0.03075 | -0.1392 | -10.6341
-7.5 | -0.3579 | 0.0244 | -0.1278 | -14.668
-7 | -0.3722 | 0.01699 | -0.1174 | -21.907
-6.5 | -0.3329 | 0.01304 | -0.1127 | -25.5291
-6 | -0.2741 | 0.01132 | -0.1101 | -24.2138
-5.5 | -0.215 | 0.01028 | -0.1077 | -20.9144
-5 | -0.1576 | 0.00954 | -0.1051 | -16.5199
-4.5 | -0.0979 | 0.00903 | -0.1032 | -10.8416
-4 | -0.0391 | 0.00856 | -0.1014 | -4.5678
-3.5 | 0.0215 | 0.00825 | -0.1001 | 2.6061
-3 | 0.0814 | 0.00792 | -0.0988 | 10.2778
-2.5 | 0.1422 | 0.00767 | -0.0979 | 18.5398
-2 | 0.2023 | 0.00749 | -0.097 | 27.0093
-1.5 | 0.2545 | 0.00698 | -0.0948 | 36.4613
-1 | 0.294 | 0.00613 | -0.0902 | 47.9608
-0.5 | 0.3132 | 0.00469 | -0.0813 | 66.7804
0 | 0.3797 | 0.00473 | -0.0817 | 80.2748
0.5 | 0.4439 | 0.00482 | -0.0816 | 92.0954
1 | 0.508 | 0.00497 | -0.0812 | 102.2133
1.5 | 0.5751 | 0.00489 | -0.0817 | 117.6074
2 | 0.6368 | 0.00482 | -0.0811 | 132.1162
2.5 | 0.6945 | 0.00482 | -0.0794 | 144.0871
3 | 0.7318 | 0.00495 | -0.0732 | 147.8384
3.5 | 0.7488 | 0.0054 | -0.063 | 138.6667
4 | 0.735 | 0.00669 | -0.0475 | 109.8655
4.5 | 0.7032 | 0.00889 | -0.0299 | 79.1001
5 | 0.6949 | 0.01095 | -0.0175 | 63.4612
5.5 | 0.7019 | 0.01278 | -0.0082 | 54.9218
6 | 0.7179 | 0.01454 | -0.0006 | 49.3741
6.5 | 0.742 | 0.01619 | 0.0055 | 45.8308
7 | 0.7757 | 0.01757 | 0.0103 | 44.1491
7.5 | 0.8194 | 0.01868 | 0.0137 | 43.8651
8 | 0.8604 | 0.01991 | 0.0177 | 43.2145
8.5 | 0.9028 | 0.02119 | 0.0215 | 42.605
9 | 0.9436 | 0.02259 | 0.0256 | 41.7707
9.5 | 0.9815 | 0.02427 | 0.03 | 40.4409
10 | 1.0204 | 0.0265 | 0.0336 | 38.5057
10.5 | 1.0702 | 0.02943 | 0.0344 | 36.3643
12.5 | 1.0662 | 0.05295 | 0.0513 | 20.136
13 | 1.0359 | 0.06258 | 0.0517 | 16.5532
13.5 | 1.0009 | 0.0741 | 0.0487 | 13.5074
14 | 0.9649 | 0.08731 | 0.0424 | 11.0514
14.5 | 0.9327 | 0.10183 | 0.0337 | 9.1594
15 | 0.8993 | 0.11773 | 0.024 | 7.6387
15.5 | 0.8665 | 0.13386 | 0.0147 | 6.4732

## 57. Re 3M Mach 0.00 (1)
BIGFOIL.COM POLAR EXPORT
NACA67-414 a=0.6
NACA67-414 a=0.6 |  |  |  | Cl Max: | 1.372 | at alpha= | 12 | deg
JavaFoil+Calcfoil stall+Eppler ext transition |  |  |  | L/D Max: | 174.813 | at alpha= | 4 | deg
Re: | 3000000 |  |  | Cd Min: | 0.00319 | at alpha= | -1 | deg
Mach: | 0 |  |  | Cl=0 at alpha= | -2.8417 | deg
|  |  |  | @ Cl=0.1, Cd= | 0.0060895
|  |  |  | @ Cl=0.4, Cd= | 0.003941
|  |  |  | @ Cl=0.6, Cd= | 0.0041979
alpha (deg) | Cl | Cd | Cm | Cl/Cd
-15 | -0.72 | 0.10438 | -0.017 | -6.902
-14.5 | -0.721 | 0.09875 | -0.018 | -7.306
-14 | -0.72 | 0.0936 | -0.018 | -7.69
-13.5 | -0.716 | 0.08782 | -0.019 | -8.148
-13 | -0.709 | 0.08269 | -0.02 | -8.572
-12.5 | -0.699 | 0.07747 | -0.021 | -9.022
-12 | -0.688 | 0.07122 | -0.023 | -9.658
-11.5 | -0.672 | 0.0672 | -0.024 | -9.993
-11 | -0.657 | 0.06003 | -0.026 | -10.938
-10.5 | -0.659 | 0.0417 | -0.033 | -15.812
-10 | -0.728 | 0.01158 | -0.043 | -62.872
-9.5 | -0.696 | 0.01076 | -0.044 | -64.727
-9 | -0.659 | 0.01013 | -0.045 | -65.119
-8.5 | -0.618 | 0.00972 | -0.047 | -63.627
-8 | -0.574 | 0.00938 | -0.048 | -61.167
-7.5 | -0.527 | 0.00896 | -0.049 | -58.746
-7 | -0.477 | 0.00868 | -0.05 | -54.933
-6.5 | -0.425 | 0.00836 | -0.051 | -50.804
-6 | -0.37 | 0.00691 | -0.053 | -53.62
-5.5 | -0.315 | 0.00668 | -0.054 | -47.135
-5 | -0.257 | 0.00701 | -0.055 | -36.69
-4.5 | -0.199 | 0.00683 | -0.056 | -29.109
-4 | -0.14 | 0.00665 | -0.057 | -20.995
-3.5 | -0.08 | 0.0069 | -0.058 | -11.55
-3 | -0.019 | 0.00673 | -0.06 | -2.872
-2.5 | 0.041 | 0.00637 | -0.061 | 6.492
-2 | 0.102 | 0.00608 | -0.062 | 16.819
-1.5 | 0.163 | 0.00337 | -0.063 | 48.565
-1 | 0.225 | 0.00319 | -0.064 | 70.479
-0.5 | 0.286 | 0.00376 | -0.065 | 76.158
0 | 0.346 | 0.00386 | -0.066 | 89.439
0.5 | 0.406 | 0.00395 | -0.067 | 102.886
1 | 0.467 | 0.00401 | -0.069 | 116.369
1.5 | 0.527 | 0.00409 | -0.07 | 128.711
2 | 0.587 | 0.00418 | -0.071 | 140.427
2.5 | 0.645 | 0.00426 | -0.072 | 151.268
3 | 0.704 | 0.00436 | -0.073 | 161.255
3.5 | 0.762 | 0.00449 | -0.074 | 169.613
4 | 0.82 | 0.00469 | -0.075 | 174.813
4.5 | 0.876 | 0.00525 | -0.076 | 166.895
5 | 0.929 | 0.00697 | -0.077 | 133.339
5.5 | 0.98 | 0.01125 | -0.078 | 87.09
6 | 1.032 | 0.01175 | -0.079 | 87.861
6.5 | 1.082 | 0.01218 | -0.08 | 88.84
7 | 1.13 | 0.01268 | -0.081 | 89.111
7.5 | 1.175 | 0.01343 | -0.082 | 87.54
8 | 1.217 | 0.01407 | -0.083 | 86.458
8.5 | 1.253 | 0.01468 | -0.084 | 85.363
9 | 1.285 | 0.01539 | -0.085 | 83.493
9.5 | 1.313 | 0.01602 | -0.086 | 81.943
10 | 1.335 | 0.0168 | -0.087 | 79.438
10.5 | 1.352 | 0.01762 | -0.088 | 76.735
11 | 1.364 | 0.01833 | -0.089 | 74.411
11.5 | 1.371 | 0.01931 | -0.09 | 70.995
12 | 1.372 | 0.02029 | -0.091 | 67.607
12.5 | 1.368 | 0.0213 | -0.092 | 64.225
13 | 1.358 | 0.02265 | -0.093 | 59.972
13.5 | 1.34 | 0.02423 | -0.094 | 55.314
14 | 1.313 | 0.02598 | -0.095 | 50.541
14.5 | 1.281 | 0.02792 | -0.095 | 45.868
15 | 1.238 | 0.03205 | -0.095 | 38.628
15.5 | 1.175 | 0.04057 | -0.093 | 28.963
16 | 1.009 | 0.10447 | -0.067 | 9.657
16.5 | 0.972 | 0.11269 | -0.065 | 8.623
17 | 0.932 | 0.12354 | -0.062 | 7.541

## 58. Re 3M Mach 0.00 (2)
BIGFOIL.COM POLAR EXPORT
NACA67-414 a=0.6
NACA67-414 a=0.6 |  |  |  | Cl Max: | 1.5397 | at alpha= | 20 | deg
XFOIL ncrit=9 |  |  |  | L/D Max: | 160.58 | at alpha= | 2.5 | deg
Re: | 3000000 |  |  | Cd Min: | 0.05728 | at alpha= | 20 | deg
Mach: | 0 |  |  | Cl=0 at alpha= | -3.3553 | deg
|  |  |  | @ Cl=0.1, Cd= | 0.0063351
|  |  |  | @ Cl=0.4, Cd= | 0.00354
|  |  |  | @ Cl=0.6, Cd= | 0.0037635
alpha (deg) | Cl | Cd | Cm | Cl/Cd
-19.5 | -1.0615 | 0.0546 | -0.1189 | -19.4414
-19 | -1.1195 | 0.04109 | -0.126 | -27.2451
-18.5 | -1.1457 | 0.03474 | -0.1254 | -32.9793
-18 | -1.1477 | 0.03118 | -0.1233 | -36.8089
-17 | -1.1324 | 0.02623 | -0.1172 | -43.1719
-16.5 | -1.1108 | 0.02475 | -0.1146 | -44.8808
-16 | -1.0928 | 0.02316 | -0.1111 | -47.1848
-15.5 | -1.0635 | 0.02218 | -0.1087 | -47.9486
-15 | -1.0487 | 0.02036 | -0.1042 | -51.5079
-14.5 | -1.0137 | 0.01971 | -0.102 | -51.4307
-14 | -1.0053 | 0.01746 | -0.0959 | -57.5773
-13.5 | -0.9785 | 0.01622 | -0.092 | -60.3268
-13 | -0.9455 | 0.01525 | -0.089 | -62
-12.5 | -0.91 | 0.01442 | -0.0861 | -63.1068
-12 | -0.8715 | 0.01378 | -0.0837 | -63.2438
-11.5 | -0.8293 | 0.01306 | -0.082 | -63.4992
-11 | -0.7842 | 0.01244 | -0.0808 | -63.0386
-10.5 | -0.7375 | 0.0119 | -0.0798 | -61.9748
-10 | -0.6898 | 0.01142 | -0.079 | -60.4028
-9.5 | -0.6422 | 0.01078 | -0.0781 | -59.5733
-9 | -0.5943 | 0.01012 | -0.0772 | -58.7253
-8.5 | -0.5437 | 0.00971 | -0.0768 | -55.9938
-8 | -0.4925 | 0.00933 | -0.0765 | -52.7867
-7.5 | -0.4404 | 0.00902 | -0.0764 | -48.8248
-7 | -0.3898 | 0.00854 | -0.0759 | -45.644
-6.5 | -0.3376 | 0.00823 | -0.0757 | -41.0207
-6 | -0.2846 | 0.00801 | -0.0757 | -35.5306
-5.5 | -0.2317 | 0.00769 | -0.0756 | -30.13
-5 | -0.1782 | 0.00742 | -0.0757 | -24.0162
-4.5 | -0.1239 | 0.00722 | -0.0759 | -17.1607
-4 | -0.0703 | 0.00695 | -0.0759 | -10.1151
-3.5 | -0.0158 | 0.00675 | -0.0761 | -2.3407
-3 | 0.0388 | 0.00656 | -0.0763 | 5.9146
-2.5 | 0.0929 | 0.00637 | -0.0765 | 14.584
-2 | 0.1458 | 0.00611 | -0.0764 | 23.8625
-1.5 | 0.1956 | 0.00564 | -0.0758 | 34.6809
-1 | 0.2424 | 0.00503 | -0.0746 | 48.1909
-0.5 | 0.2806 | 0.00397 | -0.0718 | 70.6801
0 | 0.33 | 0.00356 | -0.0709 | 92.6966
0.5 | 0.3873 | 0.00354 | -0.0715 | 109.4068
1 | 0.4438 | 0.00354 | -0.072 | 125.3672
1.5 | 0.5006 | 0.00357 | -0.0725 | 140.2241
2 | 0.5566 | 0.00363 | -0.073 | 153.3333
2.5 | 0.6086 | 0.00379 | -0.0726 | 160.5805
3 | 0.6518 | 0.00417 | -0.0704 | 156.307
3.5 | 0.6652 | 0.00509 | -0.062 | 130.6876
4 | 0.6626 | 0.00596 | -0.0502 | 111.1745
5 | 0.6854 | 0.00806 | -0.0341 | 85.0372
5.5 | 0.7049 | 0.00911 | -0.028 | 77.3765
6 | 0.7287 | 0.01017 | -0.0229 | 71.6519
6.5 | 0.7577 | 0.01108 | -0.0189 | 68.3845
7 | 0.7914 | 0.01187 | -0.0158 | 66.6723
8 | 0.8684 | 0.01313 | -0.0114 | 66.1386
8.5 | 0.9076 | 0.01375 | -0.0094 | 66.0073
9 | 0.9456 | 0.01441 | -0.0073 | 65.6211
9.5 | 0.9831 | 0.01511 | -0.0052 | 65.0629
10 | 1.0193 | 0.01583 | -0.0029 | 64.3904
10.5 | 1.0543 | 0.01663 | -0.0005 | 63.3975
11 | 1.0945 | 0.01756 | 0.0005 | 62.3292
11.5 | 1.1528 | 0.01865 | -0.0027 | 61.8123
12 | 1.2099 | 0.01989 | -0.0059 | 60.8296
12.5 | 1.2334 | 0.02112 | -0.0018 | 58.3996
13 | 1.2664 | 0.02219 | 0.0002 | 57.0708
13.5 | 1.297 | 0.02345 | 0.0025 | 55.3092
14 | 1.3261 | 0.02483 | 0.0048 | 53.4072
14.5 | 1.3505 | 0.02656 | 0.0075 | 50.8471
15 | 1.3755 | 0.02827 | 0.01 | 48.6558
15.5 | 1.403 | 0.02989 | 0.012 | 46.9388
16 | 1.4278 | 0.03175 | 0.014 | 44.9701
16.5 | 1.45 | 0.03384 | 0.0161 | 42.8487
17 | 1.4693 | 0.03624 | 0.0183 | 40.5436
17.5 | 1.4859 | 0.03896 | 0.0204 | 38.1391
18 | 1.4986 | 0.04212 | 0.0223 | 35.5793
18.5 | 1.5088 | 0.04568 | 0.0241 | 33.0298
19 | 1.5221 | 0.04909 | 0.0252 | 31.0063
19.5 | 1.533 | 0.05287 | 0.0261 | 28.9956
20 | 1.5397 | 0.05728 | 0.0267 | 26.8802

## 59. Re 3M Mach 0.10 (1)
BIGFOIL.COM POLAR EXPORT
NACA67-414 a=0.6
NACA67-414 a=0.6 |  |  |  | Cl Max: | 1.363 | at alpha= | 11.5 | deg
JavaFoil+Calcfoil stall+Eppler ext transition |  |  |  | L/D Max: | 173.999 | at alpha= | 4 | deg
Re: | 3000000 |  |  | Cd Min: | 0.00318 | at alpha= | -1 | deg
Mach: | 0.1 |  |  | Cl=0 at alpha= | -2.8443 | deg
|  |  |  | @ Cl=0.1, Cd= | 0.0060677
|  |  |  | @ Cl=0.4, Cd= | 0.0039321
|  |  |  | @ Cl=0.6, Cd= | 0.0042172
alpha (deg) | Cl | Cd | Cm | Cl/Cd
-15 | -0.697 | 0.10714 | -0.017 | -6.51
-14.5 | -0.702 | 0.10002 | -0.018 | -7.015
-14 | -0.703 | 0.095 | -0.018 | -7.395
-13.5 | -0.701 | 0.08954 | -0.019 | -7.827
-13 | -0.696 | 0.08374 | -0.02 | -8.315
-12.5 | -0.689 | 0.07851 | -0.021 | -8.773
-12 | -0.679 | 0.07255 | -0.022 | -9.359
-11.5 | -0.664 | 0.06845 | -0.023 | -9.707
-11 | -0.649 | 0.06234 | -0.025 | -10.418
-10.5 | -0.635 | 0.05443 | -0.028 | -11.66
-10 | -0.723 | 0.01204 | -0.043 | -60.051
-9.5 | -0.695 | 0.01087 | -0.044 | -63.925
-9 | -0.659 | 0.01023 | -0.046 | -64.431
-8.5 | -0.619 | 0.00978 | -0.047 | -63.263
-8 | -0.575 | 0.00943 | -0.048 | -60.931
-7.5 | -0.528 | 0.00904 | -0.049 | -58.346
-7 | -0.478 | 0.00873 | -0.05 | -54.777
-6.5 | -0.426 | 0.00837 | -0.052 | -50.874
-6 | -0.372 | 0.0081 | -0.053 | -45.894
-5.5 | -0.316 | 0.00672 | -0.054 | -47.015
-5 | -0.258 | 0.00705 | -0.055 | -36.649
-4.5 | -0.2 | 0.00683 | -0.056 | -29.226
-4 | -0.14 | 0.00665 | -0.058 | -21.085
-3.5 | -0.08 | 0.00692 | -0.059 | -11.575
-3 | -0.019 | 0.00656 | -0.06 | -2.962
-2.5 | 0.042 | 0.00641 | -0.061 | 6.483
-2 | 0.103 | 0.00605 | -0.062 | 16.999
-1.5 | 0.164 | 0.00338 | -0.063 | 48.601
-1 | 0.226 | 0.00318 | -0.064 | 71.084
-0.5 | 0.288 | 0.00377 | -0.066 | 76.305
0 | 0.347 | 0.00388 | -0.067 | 89.577
0.5 | 0.408 | 0.00394 | -0.068 | 103.523
1 | 0.469 | 0.00403 | -0.069 | 116.364
1.5 | 0.53 | 0.00411 | -0.07 | 128.695
2 | 0.59 | 0.0042 | -0.071 | 140.397
2.5 | 0.648 | 0.0043 | -0.072 | 150.835
3 | 0.707 | 0.0044 | -0.073 | 160.765
3.5 | 0.766 | 0.00453 | -0.075 | 168.849
4 | 0.824 | 0.00473 | -0.076 | 173.999
4.5 | 0.88 | 0.00533 | -0.077 | 165.103
5 | 0.933 | 0.00705 | -0.078 | 132.416
5.5 | 0.985 | 0.01134 | -0.078 | 86.851
6 | 1.036 | 0.01184 | -0.08 | 87.573
6.5 | 1.087 | 0.01226 | -0.081 | 88.617
7 | 1.134 | 0.01275 | -0.082 | 88.985
7.5 | 1.18 | 0.01353 | -0.083 | 87.164
8 | 1.221 | 0.01419 | -0.084 | 85.989
8.5 | 1.256 | 0.01481 | -0.085 | 84.792
9 | 1.287 | 0.01555 | -0.086 | 82.782
9.5 | 1.313 | 0.01617 | -0.087 | 81.197
10 | 1.334 | 0.017 | -0.088 | 78.46
10.5 | 1.349 | 0.01775 | -0.089 | 76.018
11 | 1.359 | 0.01863 | -0.09 | 72.927
11.5 | 1.363 | 0.01958 | -0.091 | 69.595
12 | 1.36 | 0.02058 | -0.092 | 66.097
12.5 | 1.352 | 0.02183 | -0.093 | 61.962
13 | 1.339 | 0.02316 | -0.093 | 57.8
13.5 | 1.316 | 0.02464 | -0.094 | 53.429
14 | 1.284 | 0.02656 | -0.095 | 48.327
14.5 | 1.243 | 0.02942 | -0.095 | 42.245
15 | 1.181 | 0.03703 | -0.094 | 31.885
15.5 | 1.007 | 0.09751 | -0.068 | 10.324
16 | 0.954 | 0.11525 | -0.06 | 8.276
16.5 | 0.913 | 0.12404 | -0.058 | 7.363

## 60. Re 3M Mach 0.10 (2)
BIGFOIL.COM POLAR EXPORT
NACA67-414 a=0.6
NACA67-414 a=0.6 |  |  |  | Cl Max: | 1.5242 | at alpha= | 20 | deg
XFOIL ncrit=9 |  |  |  | L/D Max: | 161.026 | at alpha= | 2.5 | deg
Re: | 3000000 |  |  | Cd Min: | 0.06113 | at alpha= | 20 | deg
Mach: | 0.1 |  |  | Cl=0 at alpha= | -3.3622 | deg
|  |  |  | @ Cl=0.1, Cd= | 0.0063617
|  |  |  | @ Cl=0.4, Cd= | 0.0035519
|  |  |  | @ Cl=0.6, Cd= | 0.0037635
alpha (deg) | Cl | Cd | Cm | Cl/Cd
-18.5 | -1.0462 | 0.0458 | -0.1269 | -22.8428
-18 | -1.0705 | 0.03828 | -0.1291 | -27.965
-17.5 | -1.0932 | 0.03279 | -0.1271 | -33.3394
-17 | -1.094 | 0.02951 | -0.1241 | -37.0722
-16.5 | -1.08 | 0.0274 | -0.1213 | -39.4161
-16 | -1.0699 | 0.02521 | -0.1174 | -42.4395
-15.5 | -1.0467 | 0.02382 | -0.1144 | -43.9421
-15 | -1.0384 | 0.02159 | -0.1093 | -48.0963
-14.5 | -1.0065 | 0.02071 | -0.1066 | -48.5997
-14 | -0.992 | 0.01882 | -0.1014 | -52.7099
-13.5 | -0.9745 | 0.01702 | -0.0962 | -57.2562
-13 | -0.9442 | 0.01585 | -0.0925 | -59.571
-12.5 | -0.91 | 0.0149 | -0.0893 | -61.0738
-12 | -0.8724 | 0.01418 | -0.0866 | -61.5233
-11.5 | -0.8318 | 0.01339 | -0.0843 | -62.121
-11 | -0.787 | 0.01272 | -0.0828 | -61.8711
-10.5 | -0.7405 | 0.01212 | -0.0816 | -61.0974
-10 | -0.6929 | 0.01157 | -0.0806 | -59.8876
-9.5 | -0.6427 | 0.01114 | -0.08 | -57.693
-9 | -0.5968 | 0.01024 | -0.0786 | -58.2812
-8.5 | -0.546 | 0.0098 | -0.0781 | -55.7143
-8 | -0.4945 | 0.0094 | -0.0777 | -52.6064
-7.5 | -0.4422 | 0.00907 | -0.0774 | -48.7541
-7 | -0.391 | 0.00861 | -0.0769 | -45.4123
-6.5 | -0.3387 | 0.00827 | -0.0766 | -40.9553
-6 | -0.2854 | 0.00804 | -0.0765 | -35.4975
-5.5 | -0.2321 | 0.00773 | -0.0764 | -30.0259
-5 | -0.1784 | 0.00744 | -0.0764 | -23.9785
-4.5 | -0.1236 | 0.00724 | -0.0766 | -17.0718
-4 | -0.0699 | 0.00696 | -0.0766 | -10.0431
-3.5 | -0.0151 | 0.00676 | -0.0767 | -2.2337
-3 | 0.0397 | 0.00657 | -0.0769 | 6.0426
-2.5 | 0.0942 | 0.00639 | -0.0771 | 14.7418
-2 | 0.1475 | 0.00613 | -0.077 | 24.062
-1.5 | 0.1976 | 0.00566 | -0.0764 | 34.9117
-0.5 | 0.2831 | 0.00402 | -0.0724 | 70.4229
0 | 0.3319 | 0.00358 | -0.0713 | 92.7095
0.5 | 0.3895 | 0.00355 | -0.0719 | 109.7183
1 | 0.4463 | 0.00356 | -0.0724 | 125.3652
1.5 | 0.5034 | 0.00358 | -0.0729 | 140.6145
2 | 0.5597 | 0.00364 | -0.0734 | 153.7637
2.5 | 0.6119 | 0.0038 | -0.073 | 161.0263
3 | 0.655 | 0.00418 | -0.0707 | 156.6986
3.5 | 0.6663 | 0.0051 | -0.0617 | 130.6471
4 | 0.6626 | 0.006 | -0.0497 | 110.4333
5 | 0.6847 | 0.00815 | -0.0333 | 84.0123
5.5 | 0.7043 | 0.00921 | -0.0272 | 76.4712
6 | 0.7281 | 0.01028 | -0.0221 | 70.8268
6.5 | 0.7575 | 0.01121 | -0.0181 | 67.5736
7 | 0.7912 | 0.01201 | -0.0149 | 65.8784
8 | 0.8686 | 0.01329 | -0.0104 | 65.3574
8.5 | 0.9082 | 0.01393 | -0.0085 | 65.1974
9 | 0.9467 | 0.01458 | -0.0063 | 64.9314
9.5 | 0.9836 | 0.01534 | -0.004 | 64.1199
10 | 1.0207 | 0.01605 | -0.0017 | 63.595
10.5 | 1.0552 | 0.0169 | 0.0008 | 62.4379
11.5 | 1.1556 | 0.01898 | -0.0016 | 60.8851
12 | 1.2121 | 0.02034 | -0.0046 | 59.5919
12.5 | 1.236 | 0.02151 | -0.0004 | 57.4616
13 | 1.2679 | 0.02268 | 0.002 | 55.9039
13.5 | 1.2989 | 0.02398 | 0.0043 | 54.166
14 | 1.3264 | 0.02552 | 0.0069 | 51.9749
14.5 | 1.3502 | 0.02735 | 0.0098 | 49.3675
15 | 1.3774 | 0.029 | 0.012 | 47.4966
15.5 | 1.4033 | 0.0308 | 0.0143 | 45.5617
16 | 1.4283 | 0.03272 | 0.0164 | 43.6522
16.5 | 1.4488 | 0.03505 | 0.0187 | 41.3352
17 | 1.4643 | 0.03787 | 0.0211 | 38.6665
17.5 | 1.476 | 0.04114 | 0.0235 | 35.8775
18 | 1.496 | 0.04383 | 0.0248 | 34.1319
18.5 | 1.5044 | 0.04773 | 0.0266 | 31.519
19 | 1.5142 | 0.05164 | 0.0278 | 29.3222
19.5 | 1.5217 | 0.056 | 0.0285 | 27.1732
20 | 1.5242 | 0.06113 | 0.0289 | 24.9337

## 61. Re 3M Mach 0.25 (1)
BIGFOIL.COM POLAR EXPORT
NACA67-414 a=0.6
NACA67-414 a=0.6 |  |  |  | Cl Max: | 1.317 | at alpha= | 10 | deg
JavaFoil+Calcfoil stall+Eppler ext transition |  |  |  | L/D Max: | 174.742 | at alpha= | 4 | deg
Re: | 3000000 |  |  | Cd Min: | 0.00366 | at alpha= | -1.5 | deg
Mach: | 0.25 |  |  | Cl=0 at alpha= | -2.8413 | deg
|  |  |  | @ Cl=0.1, Cd= | 0.0060214
|  |  |  | @ Cl=0.4, Cd= | 0.0039993
|  |  |  | @ Cl=0.6, Cd= | 0.0042524
alpha (deg) | Cl | Cd | Cm | Cl/Cd
-14 | -0.551 | 0.1045 | -0.017 | -5.275
-13.5 | -0.573 | 0.0969 | -0.018 | -5.917
-13 | -0.59 | 0.0907 | -0.019 | -6.511
-12.5 | -0.602 | 0.08415 | -0.02 | -7.159
-12 | -0.609 | 0.07876 | -0.021 | -7.734
-11.5 | -0.61 | 0.07397 | -0.022 | -8.248
-11 | -0.607 | 0.06784 | -0.023 | -8.94
-10.5 | -0.597 | 0.06381 | -0.024 | -9.349
-10 | -0.582 | 0.059 | -0.025 | -9.865
-9.5 | -0.566 | 0.05255 | -0.029 | -10.767
-9 | -0.651 | 0.01089 | -0.047 | -59.84
-8.5 | -0.617 | 0.01029 | -0.048 | -60.008
-8 | -0.577 | 0.00983 | -0.049 | -58.734
-7.5 | -0.533 | 0.00932 | -0.051 | -57.191
-7 | -0.485 | 0.00899 | -0.052 | -53.94
-6.5 | -0.434 | 0.00864 | -0.053 | -50.165
-6 | -0.379 | 0.0083 | -0.054 | -45.733
-5.5 | -0.323 | 0.00802 | -0.055 | -40.247
-5 | -0.264 | 0.00667 | -0.057 | -39.647
-4.5 | -0.205 | 0.00648 | -0.058 | -31.584
-4 | -0.144 | 0.00677 | -0.059 | -21.226
-3.5 | -0.082 | 0.00642 | -0.06 | -12.786
-3 | -0.02 | 0.0061 | -0.061 | -3.27
-2.5 | 0.043 | 0.00632 | -0.063 | 6.755
-2 | 0.106 | 0.00599 | -0.064 | 17.614
-1.5 | 0.169 | 0.00366 | -0.065 | 46.062
-1 | 0.232 | 0.00373 | -0.066 | 62.292
-0.5 | 0.296 | 0.00382 | -0.067 | 77.448
0 | 0.357 | 0.00393 | -0.068 | 90.642
0.5 | 0.419 | 0.00403 | -0.07 | 104.015
1 | 0.481 | 0.00411 | -0.071 | 116.979
1.5 | 0.543 | 0.00418 | -0.072 | 130.089
2 | 0.606 | 0.00426 | -0.073 | 142.203
2.5 | 0.665 | 0.00436 | -0.074 | 152.534
3 | 0.725 | 0.00447 | -0.075 | 162.232
3.5 | 0.786 | 0.00463 | -0.076 | 169.58
4 | 0.845 | 0.00484 | -0.078 | 174.742
4.5 | 0.902 | 0.00594 | -0.079 | 151.74
5 | 0.956 | 0.00741 | -0.08 | 128.994
5.5 | 1.009 | 0.01175 | -0.081 | 85.845
6 | 1.061 | 0.0123 | -0.082 | 86.233
6.5 | 1.11 | 0.01277 | -0.083 | 86.938
7 | 1.157 | 0.01336 | -0.084 | 86.612
7.5 | 1.201 | 0.0142 | -0.085 | 84.544
8 | 1.239 | 0.01488 | -0.086 | 83.238
8.5 | 1.269 | 0.01564 | -0.087 | 81.114
9 | 1.293 | 0.01644 | -0.088 | 78.634
9.5 | 1.309 | 0.01728 | -0.089 | 75.733
10 | 1.317 | 0.01827 | -0.09 | 72.092
10.5 | 1.317 | 0.01926 | -0.091 | 68.366
11 | 1.307 | 0.02035 | -0.092 | 64.245
11.5 | 1.288 | 0.0214 | -0.093 | 60.203
12 | 1.258 | 0.02311 | -0.094 | 54.434
12.5 | 1.217 | 0.02516 | -0.095 | 48.353
13 | 1.159 | 0.02882 | -0.094 | 40.202
13.5 | 0.94 | 0.09012 | -0.06 | 10.426
14 | 0.869 | 0.10137 | -0.054 | 8.573
14.5 | 0.798 | 0.11106 | -0.051 | 7.188
15 | 0.723 | 0.12207 | -0.049 | 5.922

## 62. Re 3M Mach 0.25 (2)
BIGFOIL.COM POLAR EXPORT
NACA67-414 a=0.6
NACA67-414 a=0.6 |  |  |  | Cl Max: | 1.4353 | at alpha= | 18 | deg
XFOIL ncrit=9 |  |  |  | L/D Max: | 163.057 | at alpha= | 2.5 | deg
Re: | 3000000 |  |  | Cd Min: | 0.17433 | at alpha= | -18 | deg
Mach: | 0.25 |  |  | Cl=0 at alpha= | -3.4023 | deg
|  |  |  | @ Cl=0.1, Cd= | 0.0064927
|  |  |  | @ Cl=0.4, Cd= | 0.0036018
|  |  |  | @ Cl=0.6, Cd= | 0.0037707
alpha (deg) | Cl | Cd | Cm | Cl/Cd
-18 | -0.367 | 0.17433 | -0.0671 | -2.1052
-17.5 | -0.3528 | 0.16725 | -0.0711 | -2.1094
-17 | -0.351 | 0.15608 | -0.0757 | -2.2488
-16.5 | -0.3371 | 0.1495 | -0.0796 | -2.2548
-16 | -0.319 | 0.14415 | -0.0831 | -2.213
-15 | -0.3049 | 0.1273 | -0.0914 | -2.3951
-14.5 | -0.7507 | 0.04128 | -0.1376 | -18.1856
-14 | -0.7907 | 0.03411 | -0.1357 | -23.1809
-13.5 | -0.8599 | 0.02664 | -0.1269 | -32.2785
-13 | -0.8802 | 0.02254 | -0.1184 | -39.0506
-12.5 | -0.8743 | 0.01986 | -0.1115 | -44.0232
-12 | -0.8496 | 0.01822 | -0.1062 | -46.6301
-11.5 | -0.8259 | 0.0164 | -0.1006 | -50.3598
-11 | -0.7915 | 0.01519 | -0.0962 | -52.1066
-10.5 | -0.7498 | 0.01404 | -0.0932 | -53.4046
-10 | -0.7052 | 0.01293 | -0.0907 | -54.5398
-9.5 | -0.656 | 0.01212 | -0.0888 | -54.1254
-9 | -0.6056 | 0.01138 | -0.0873 | -53.2162
-8.5 | -0.5574 | 0.01041 | -0.0854 | -53.5447
-8 | -0.5046 | 0.00987 | -0.0843 | -51.1246
-7.5 | -0.4509 | 0.00942 | -0.0835 | -47.8662
-7 | -0.3969 | 0.00902 | -0.0827 | -44.0022
-6.5 | -0.3442 | 0.00853 | -0.0818 | -40.3517
-6 | -0.2893 | 0.0082 | -0.0813 | -35.2805
-5.5 | -0.2335 | 0.00792 | -0.0811 | -29.4823
-5 | -0.1789 | 0.00756 | -0.0806 | -23.664
-4.5 | -0.1229 | 0.00732 | -0.0805 | -16.7896
-4 | -0.0673 | 0.00706 | -0.0804 | -9.5326
-3.5 | -0.0109 | 0.00686 | -0.0804 | -1.5889
-3 | 0.0449 | 0.00664 | -0.0803 | 6.762
-2.5 | 0.101 | 0.00649 | -0.0804 | 15.5624
-2 | 0.1566 | 0.00623 | -0.0804 | 25.1364
-1.5 | 0.208 | 0.00577 | -0.0796 | 36.0485
-1 | 0.2557 | 0.00517 | -0.0782 | 49.4584
-0.5 | 0.2958 | 0.00423 | -0.0754 | 69.9291
0 | 0.3426 | 0.00366 | -0.0736 | 93.6066
0.5 | 0.4018 | 0.0036 | -0.0742 | 111.6111
1 | 0.46 | 0.00363 | -0.0745 | 126.7218
1.5 | 0.5188 | 0.00364 | -0.075 | 142.5275
2 | 0.5767 | 0.0037 | -0.0754 | 155.8649
2.5 | 0.6294 | 0.00386 | -0.0747 | 163.057
3 | 0.6718 | 0.00424 | -0.0718 | 158.4434
3.5 | 0.6689 | 0.00512 | -0.0593 | 130.6445
4 | 0.6626 | 0.00625 | -0.0467 | 106.016
4.5 | 0.6695 | 0.00744 | -0.0373 | 89.9866
5 | 0.6823 | 0.00866 | -0.0295 | 78.7875
5.5 | 0.7026 | 0.00978 | -0.0233 | 71.8405
6 | 0.7268 | 0.01092 | -0.018 | 66.5568
6.5 | 0.7559 | 0.01194 | -0.0136 | 63.3082
7 | 0.7913 | 0.01278 | -0.0104 | 61.9171
8 | 0.8714 | 0.01417 | -0.0055 | 61.4961
8.5 | 0.9113 | 0.01493 | -0.0031 | 61.0382
9 | 0.9516 | 0.01564 | -0.0008 | 60.844
9.5 | 0.9892 | 0.01652 | 0.0019 | 59.8789
10 | 1.026 | 0.01741 | 0.0048 | 58.9316
10.5 | 1.0612 | 0.01843 | 0.0077 | 57.58
11.5 | 1.1672 | 0.02104 | 0.0053 | 55.4753
12 | 1.2239 | 0.02269 | 0.003 | 53.9401
12.5 | 1.2461 | 0.02396 | 0.0083 | 52.0075
13 | 1.2766 | 0.02553 | 0.0113 | 50.0039
13.5 | 1.2993 | 0.02765 | 0.0151 | 46.991
14 | 1.3281 | 0.02947 | 0.018 | 45.0662
14.5 | 1.3529 | 0.03165 | 0.0211 | 42.7457
15 | 1.3775 | 0.03391 | 0.0239 | 40.6222
15.5 | 1.394 | 0.03692 | 0.0271 | 37.7573
16 | 1.408 | 0.04028 | 0.0301 | 34.9553
16.5 | 1.4166 | 0.0443 | 0.0329 | 31.9774
17 | 1.4211 | 0.04895 | 0.0352 | 29.0317
17.5 | 1.4304 | 0.05341 | 0.0367 | 26.7815
18 | 1.4353 | 0.0586 | 0.0376 | 24.4932
18.5 | 1.4198 | 0.06637 | 0.0377 | 21.3922
19 | 1.4049 | 0.07476 | 0.0363 | 18.7921
19.5 | 1.3771 | 0.08549 | 0.033 | 16.1083
20 | 1.3391 | 0.09869 | 0.0271 | 13.5688

## 63. Re 3M Mach 0.50 (1)
BIGFOIL.COM POLAR EXPORT
NACA67-414 a=0.6
NACA67-414 a=0.6 |  |  |  | Cl Max: | 1.243 | at alpha= | 20 | deg
JavaFoil+Calcfoil stall+Eppler ext transition |  |  |  | L/D Max: | 172.18 | at alpha= | 4 | deg
Re: | 3000000 |  |  | Cd Min: | 0.00385 | at alpha= | -1 | deg
Mach: | 0.5 |  |  | Cl=0 at alpha= | -2.8406 | deg
|  |  |  | @ Cl=0.1, Cd= | 0.0069689
|  |  |  | @ Cl=0.4, Cd= | 0.0042535
|  |  |  | @ Cl=0.6, Cd= | 0.0045142
alpha (deg) | Cl | Cd | Cm | Cl/Cd
-20 | -0.947 | 0.16934 | -0.015 | -5.591
-19.5 | -0.92 | 0.16462 | -0.016 | -5.589
-19 | -0.895 | 0.15972 | -0.017 | -5.601
-18.5 | -0.865 | 0.1532 | -0.017 | -5.646
-18 | -0.837 | 0.15088 | -0.017 | -5.549
-17.5 | -0.81 | 0.14192 | -0.017 | -5.707
-17 | -0.783 | 0.14083 | -0.018 | -5.559
-16.5 | -0.756 | 0.13544 | -0.019 | -5.58
-16 | -0.729 | 0.12974 | -0.019 | -5.617
-15.5 | -0.701 | 0.1279 | -0.019 | -5.477
-15 | -0.673 | 0.12178 | -0.02 | -5.524
-14.5 | -0.645 | 0.11415 | -0.02 | -5.654
-14 | -0.618 | 0.11039 | -0.021 | -5.6
-13.5 | -0.591 | 0.10687 | -0.021 | -5.529
-13 | -0.563 | 0.10583 | -0.022 | -5.324
-12.5 | -0.535 | 0.10099 | -0.022 | -5.302
-12 | -0.507 | 0.11889 | -0.021 | -4.264
-11.5 | -0.48 | 0.09225 | -0.022 | -5.201
-11 | -0.452 | 0.08739 | -0.023 | -5.177
-10.5 | -0.425 | 0.0829 | -0.024 | -5.125
-10 | -0.397 | 0.08072 | -0.024 | -4.922
-9.5 | -0.369 | 0.0734 | -0.024 | -5.03
-9 | -0.342 | 0.06424 | -0.025 | -5.319
-8.5 | -0.314 | 0.05598 | -0.026 | -5.615
-8 | -0.287 | 0.05102 | -0.028 | -5.63
-7.5 | -0.258 | 0.05423 | -0.025 | -4.767
-7 | -0.368 | 0.04572 | -0.03 | -8.045
-6.5 | -0.438 | 0.00963 | -0.059 | -45.497
-6 | -0.399 | 0.00911 | -0.06 | -43.841
-5.5 | -0.348 | 0.00851 | -0.061 | -40.839
-5 | -0.288 | 0.00847 | -0.063 | -34.051
-4.5 | -0.225 | 0.00815 | -0.064 | -27.555
-4 | -0.159 | 0.00782 | -0.065 | -20.277
-3.5 | -0.091 | 0.0075 | -0.067 | -12.123
-3 | -0.022 | 0.00724 | -0.068 | -3.054
-2.5 | 0.047 | 0.00709 | -0.069 | 6.69
-2 | 0.117 | 0.00693 | -0.071 | 16.96
-1.5 | 0.188 | 0.00679 | -0.072 | 27.671
-1 | 0.26 | 0.00385 | -0.074 | 67.503
-0.5 | 0.33 | 0.00396 | -0.075 | 83.372
0 | 0.397 | 0.00425 | -0.076 | 93.466
0.5 | 0.466 | 0.00433 | -0.077 | 107.82
1 | 0.536 | 0.00444 | -0.079 | 120.695
1.5 | 0.605 | 0.00452 | -0.08 | 133.837
2 | 0.674 | 0.00465 | -0.081 | 145.143
2.5 | 0.739 | 0.00477 | -0.083 | 155.069
3 | 0.806 | 0.00493 | -0.084 | 163.595
3.5 | 0.872 | 0.00518 | -0.085 | 168.37
4 | 0.937 | 0.00544 | -0.086 | 172.18
4.5 | 0.994 | 0.01261 | -0.087 | 78.866
5 | 1.053 | 0.01319 | -0.088 | 79.821
5.5 | 1.106 | 0.01394 | -0.09 | 79.374
6 | 1.154 | 0.01458 | -0.091 | 79.141
6.5 | 1.192 | 0.01579 | -0.092 | 75.495
7 | 1.217 | 0.01688 | -0.093 | 72.083
7.5 | 1.218 | 0.01814 | -0.094 | 67.139
8 | 1.159 | 0.01971 | -0.096 | 58.806
8.5 | 0.755 | 0.02104 | -0.097 | 35.873
9 | 0.653 | 0.06211 | -0.051 | 10.515
9.5 | 0.677 | 0.07537 | -0.044 | 8.98
10 | 0.705 | 0.07133 | -0.047 | 9.878
10.5 | 0.731 | 0.08319 | -0.047 | 8.788
11 | 0.759 | 0.08778 | -0.05 | 8.645
11.5 | 0.785 | 0.09492 | -0.05 | 8.274
12 | 0.812 | 0.09824 | -0.051 | 8.265
12.5 | 0.84 | 0.10019 | -0.054 | 8.385
13 | 0.867 | 0.10281 | -0.056 | 8.432
13.5 | 0.893 | 0.10826 | -0.056 | 8.251
14 | 0.92 | 0.11107 | -0.057 | 8.282
14.5 | 0.949 | 0.11994 | -0.061 | 7.911
15 | 0.974 | 0.1237 | -0.061 | 7.876
15.5 | 1.001 | 0.1265 | -0.062 | 7.912
16 | 1.028 | 0.13306 | -0.064 | 7.724
16.5 | 1.058 | 0.13756 | -0.068 | 7.691
17 | 1.082 | 0.14237 | -0.068 | 7.601
17.5 | 1.109 | 0.14494 | -0.069 | 7.65
18 | 1.136 | 0.15135 | -0.071 | 7.504
18.5 | 1.167 | 0.15537 | -0.075 | 7.514
19 | 1.19 | 0.16152 | -0.074 | 7.366
19.5 | 1.216 | 0.16804 | -0.075 | 7.236
20 | 1.243 | 0.17246 | -0.077 | 7.207

## 64. Re 3M Mach 0.50 (2)
BIGFOIL.COM POLAR EXPORT
NACA67-414 a=0.6
NACA67-414 a=0.6 |  |  |  | Cl Max: | 1.1333 | at alpha= | 12 | deg
XFOIL ncrit=9 |  |  |  | L/D Max: | 167.356 | at alpha= | 2.5 | deg
Re: | 3000000 |  |  | Cd Min: | 0.22075 | at alpha= | -20 | deg
Mach: | 0.5 |  |  | Cl=0 at alpha= | -3.6041 | deg
|  |  |  | @ Cl=0.1, Cd= | 0.0069402
|  |  |  | @ Cl=0.4, Cd= | 0.0038719
|  |  |  | @ Cl=0.6, Cd= | 0.0039641
alpha (deg) | Cl | Cd | Cm | Cl/Cd
-20 | -0.4331 | 0.22075 | -0.0563 | -1.9619
-19.5 | -0.4164 | 0.21145 | -0.0608 | -1.9693
-19 | -0.397 | 0.20404 | -0.0653 | -1.9457
-18 | -0.3554 | 0.19012 | -0.0742 | -1.8693
-17.5 | -0.3409 | 0.18067 | -0.0788 | -1.8869
-17 | -0.3182 | 0.17456 | -0.083 | -1.8229
-16.5 | -0.2989 | 0.16734 | -0.0873 | -1.7862
-16 | -0.2839 | 0.15876 | -0.0917 | -1.7882
-15.5 | -0.2674 | 0.1511 | -0.096 | -1.7697
-15 | -0.2444 | 0.14549 | -0.0998 | -1.6798
-14 | -0.2195 | 0.12854 | -0.1085 | -1.7076
-13.5 | -0.2117 | 0.11961 | -0.113 | -1.7699
-13 | -0.2026 | 0.11138 | -0.1173 | -1.819
-12.5 | -0.1871 | 0.105 | -0.121 | -1.7819
-12 | -0.1808 | 0.09695 | -0.1252 | -1.8649
-11.5 | -0.1786 | 0.08865 | -0.1294 | -2.0147
-11 | -0.1797 | 0.08027 | -0.1336 | -2.2387
-10.5 | -0.1946 | 0.0704 | -0.1385 | -2.7642
-10 | -0.2195 | 0.05968 | -0.1445 | -3.6779
-9.5 | -0.2596 | 0.04666 | -0.1543 | -5.5637
-9 | -0.3031 | 0.03847 | -0.1529 | -7.8789
-8.5 | -0.3513 | 0.03164 | -0.1447 | -11.103
-8 | -0.3973 | 0.02547 | -0.1319 | -15.5987
-7.5 | -0.4192 | 0.01886 | -0.1211 | -22.2269
-7 | -0.4011 | 0.01393 | -0.1137 | -28.794
-6.5 | -0.3505 | 0.01101 | -0.11 | -31.8347
-6 | -0.2919 | 0.00969 | -0.107 | -30.1238
-5.5 | -0.2329 | 0.00882 | -0.1043 | -26.4059
-5 | -0.1713 | 0.00832 | -0.1024 | -20.5889
-4.5 | -0.1106 | 0.00785 | -0.1005 | -14.0892
-4 | -0.0487 | 0.00757 | -0.0992 | -6.4333
-3.5 | 0.0128 | 0.00727 | -0.0981 | 1.7607
-3 | 0.0753 | 0.00704 | -0.0973 | 10.696
-2.5 | 0.1372 | 0.00679 | -0.0966 | 20.2062
-2 | 0.1994 | 0.00658 | -0.0961 | 30.304
-1.5 | 0.2578 | 0.00624 | -0.095 | 41.3141
-1 | 0.309 | 0.00573 | -0.0926 | 53.9267
-0.5 | 0.3481 | 0.00482 | -0.088 | 72.2199
0 | 0.387 | 0.00387 | -0.0831 | 100
0.5 | 0.4538 | 0.00388 | -0.0836 | 116.9588
1 | 0.5182 | 0.00392 | -0.0835 | 132.1939
1.5 | 0.5824 | 0.00395 | -0.0833 | 147.443
2 | 0.645 | 0.004 | -0.0828 | 161.25
2.5 | 0.6962 | 0.00416 | -0.0798 | 167.3558
3 | 0.7136 | 0.00455 | -0.0696 | 156.8352
3.5 | 0.7041 | 0.00567 | -0.0545 | 124.1799
4 | 0.6749 | 0.00763 | -0.0369 | 88.4535
4.5 | 0.6712 | 0.00941 | -0.0248 | 71.3284
5 | 0.6786 | 0.01113 | -0.0153 | 60.9704
6 | 0.7237 | 0.01409 | -0.0018 | 51.3627
7 | 0.7981 | 0.0165 | 0.007 | 48.3697
7.5 | 0.8427 | 0.01756 | 0.0105 | 47.9897
8 | 0.8889 | 0.0186 | 0.0138 | 47.7903
8.5 | 0.9328 | 0.01978 | 0.0176 | 47.1587
9 | 0.9765 | 0.02108 | 0.0216 | 46.3235
9.5 | 1.0156 | 0.02264 | 0.0261 | 44.8587
10 | 1.0538 | 0.02435 | 0.0309 | 43.2772
10.5 | 1.0861 | 0.02653 | 0.0363 | 40.9386
11 | 1.117 | 0.02971 | 0.0403 | 37.5968
12 | 1.1333 | 0.04169 | 0.0466 | 27.184
12.5 | 1.1005 | 0.04989 | 0.0512 | 22.0585
13 | 1.0641 | 0.05958 | 0.0526 | 17.86
13.5 | 1.0266 | 0.07079 | 0.0506 | 14.502
14 | 0.9932 | 0.08315 | 0.0455 | 11.9447
14.5 | 0.9619 | 0.09687 | 0.0377 | 9.9298
15 | 0.9375 | 0.11096 | 0.0289 | 8.449
15.5 | 0.9108 | 0.12588 | 0.0201 | 7.2355
16 | 0.889 | 0.13987 | 0.0119 | 6.3559
16.5 | 0.8653 | 0.15489 | 0.0028 | 5.5865
17 | 0.8436 | 0.17051 | -0.0065 | 4.9475

## 65. Re 4M Mach 0.00 (1)
BIGFOIL.COM POLAR EXPORT
NACA67-414 a=0.6
NACA67-414 a=0.6 |  |  |  | Cl Max: | 1.373 | at alpha= | 12 | deg
JavaFoil+Calcfoil stall+Eppler ext transition |  |  |  | L/D Max: | 174.37 | at alpha= | 3.5 | deg
Re: | 4000000 |  |  | Cd Min: | 0.00309 | at alpha= | -0.5 | deg
Mach: | 0 |  |  | Cl=0 at alpha= | -2.8417 | deg
|  |  |  | @ Cl=0.1, Cd= | 0.0063446
|  |  |  | @ Cl=0.4, Cd= | 0.003742
|  |  |  | @ Cl=0.6, Cd= | 0.0039732
alpha (deg) | Cl | Cd | Cm | Cl/Cd
-15.5 | -0.71 | 0.10948 | -0.017 | -6.487
-15 | -0.721 | 0.10221 | -0.017 | -7.059
-14.5 | -0.723 | 0.09653 | -0.018 | -7.489
-14 | -0.721 | 0.09098 | -0.019 | -7.927
-13.5 | -0.717 | 0.08577 | -0.02 | -8.36
-13 | -0.71 | 0.08026 | -0.021 | -8.851
-12.5 | -0.701 | 0.07498 | -0.022 | -9.353
-12 | -0.693 | 0.06709 | -0.024 | -10.323
-11.5 | -0.677 | 0.0627 | -0.026 | -10.799
-11 | -0.681 | 0.04494 | -0.031 | -15.154
-10.5 | -0.759 | 0.01156 | -0.042 | -65.651
-10 | -0.731 | 0.01078 | -0.043 | -67.78
-9.5 | -0.698 | 0.01016 | -0.044 | -68.65
-9 | -0.66 | 0.00958 | -0.046 | -68.894
-8.5 | -0.619 | 0.0092 | -0.047 | -67.241
-8 | -0.574 | 0.00887 | -0.048 | -64.728
-7.5 | -0.527 | 0.0085 | -0.049 | -61.997
-7 | -0.477 | 0.00822 | -0.05 | -58.003
-6.5 | -0.425 | 0.00676 | -0.051 | -62.876
-6 | -0.371 | 0.00706 | -0.053 | -52.516
-5.5 | -0.315 | 0.00687 | -0.054 | -45.823
-5 | -0.258 | 0.00665 | -0.055 | -38.744
-4.5 | -0.199 | 0.00689 | -0.056 | -28.871
-4 | -0.14 | 0.0067 | -0.057 | -20.847
-3.5 | -0.08 | 0.00652 | -0.058 | -12.229
-3 | -0.019 | 0.0064 | -0.06 | -3.023
-2.5 | 0.041 | 0.00648 | -0.061 | 6.384
-2 | 0.102 | 0.00634 | -0.062 | 16.138
-1.5 | 0.163 | 0.00324 | -0.063 | 50.444
-1 | 0.225 | 0.00327 | -0.064 | 68.728
-0.5 | 0.286 | 0.00309 | -0.065 | 92.651
0 | 0.346 | 0.00368 | -0.066 | 93.95
0.5 | 0.407 | 0.00375 | -0.068 | 108.437
1 | 0.467 | 0.00381 | -0.069 | 122.462
1.5 | 0.527 | 0.00389 | -0.07 | 135.654
2 | 0.588 | 0.00395 | -0.071 | 148.651
2.5 | 0.645 | 0.00406 | -0.072 | 159.13
3 | 0.704 | 0.00423 | -0.073 | 166.484
3.5 | 0.763 | 0.00437 | -0.074 | 174.37
4 | 0.819 | 0.00548 | -0.075 | 149.462
4.5 | 0.874 | 0.00663 | -0.076 | 131.963
5 | 0.929 | 0.00805 | -0.077 | 115.389
5.5 | 0.981 | 0.0107 | -0.078 | 91.683
6 | 1.033 | 0.01117 | -0.079 | 92.507
6.5 | 1.083 | 0.01156 | -0.08 | 93.676
7 | 1.131 | 0.01203 | -0.081 | 93.993
7.5 | 1.177 | 0.01275 | -0.082 | 92.277
8 | 1.218 | 0.01338 | -0.083 | 91.059
8.5 | 1.254 | 0.01395 | -0.085 | 89.934
9 | 1.286 | 0.01462 | -0.086 | 88.001
9.5 | 1.314 | 0.01519 | -0.087 | 86.485
10 | 1.336 | 0.01596 | -0.088 | 83.737
10.5 | 1.353 | 0.01673 | -0.089 | 80.925
11 | 1.366 | 0.0174 | -0.09 | 78.5
11.5 | 1.372 | 0.01831 | -0.091 | 74.959
12 | 1.373 | 0.01923 | -0.091 | 71.415
12.5 | 1.37 | 0.02017 | -0.092 | 67.905
13 | 1.36 | 0.02144 | -0.093 | 63.441
13.5 | 1.343 | 0.02289 | -0.094 | 58.664
14 | 1.316 | 0.0244 | -0.095 | 53.942
14.5 | 1.285 | 0.0261 | -0.095 | 49.207
15 | 1.246 | 0.02893 | -0.096 | 43.061
15.5 | 1.206 | 0.03148 | -0.096 | 38.308
16 | 1.056 | 0.07477 | -0.081 | 14.126
16.5 | 0.991 | 0.09717 | -0.074 | 10.202
17 | 0.94 | 0.11542 | -0.067 | 8.141

## 66. Re 4M Mach 0.00 (2)
BIGFOIL.COM POLAR EXPORT
NACA67-414 a=0.6
NACA67-414 a=0.6 |  |  |  | Cl Max: | 1.58 | at alpha= | 20 | deg
XFOIL ncrit=9 |  |  |  | L/D Max: | 164.366 | at alpha= | 2 | deg
Re: | 4000000 |  |  | Cd Min: | 0.05285 | at alpha= | 20 | deg
Mach: | 0 |  |  | Cl=0 at alpha= | -3.3215 | deg
|  |  |  | @ Cl=0.1, Cd= | 0.0058917
|  |  |  | @ Cl=0.4, Cd= | 0.0031881
|  |  |  | @ Cl=0.6, Cd= | 0.0037301
alpha (deg) | Cl | Cd | Cm | Cl/Cd
-20 | -1.2185 | 0.04057 | -0.1257 | -30.0345
-19.5 | -1.2332 | 0.03516 | -0.1254 | -35.0739
-19 | -1.2568 | 0.03005 | -0.1224 | -41.8236
-18.5 | -1.2558 | 0.02717 | -0.119 | -46.2201
-18 | -1.2475 | 0.02487 | -0.1156 | -50.1608
-17.5 | -1.2307 | 0.02317 | -0.1124 | -53.1161
-17 | -1.2146 | 0.02148 | -0.1086 | -56.5456
-16.5 | -1.1878 | 0.02038 | -0.1058 | -58.2826
-16 | -1.1591 | 0.01939 | -0.103 | -59.7782
-15.5 | -1.1316 | 0.01834 | -0.0999 | -61.7012
-15 | -1.1046 | 0.01723 | -0.0964 | -64.1091
-14.5 | -1.0695 | 0.01652 | -0.0939 | -64.7397
-14 | -1.0319 | 0.01594 | -0.0917 | -64.7365
-13.5 | -0.9955 | 0.0153 | -0.0892 | -65.0654
-13 | -0.9603 | 0.01457 | -0.0863 | -65.9094
-12.5 | -0.9299 | 0.01346 | -0.0825 | -69.0862
-12 | -0.8914 | 0.01253 | -0.0802 | -71.1413
-11.5 | -0.8473 | 0.01182 | -0.0788 | -71.6836
-11 | -0.8007 | 0.01124 | -0.0778 | -71.2367
-10.5 | -0.7525 | 0.01075 | -0.0771 | -70
-10 | -0.7035 | 0.01028 | -0.0764 | -68.4339
-9.5 | -0.6532 | 0.00989 | -0.076 | -66.0465
-9 | -0.6025 | 0.00951 | -0.0756 | -63.3544
-8.5 | -0.553 | 0.009 | -0.075 | -61.4444
-8 | -0.5021 | 0.00861 | -0.0746 | -58.3159
-7.5 | -0.4497 | 0.00832 | -0.0745 | -54.0505
-7 | -0.3966 | 0.00803 | -0.0745 | -49.3898
-6.5 | -0.3443 | 0.00766 | -0.0743 | -44.9478
-6 | -0.2909 | 0.00738 | -0.0744 | -39.4173
-5.5 | -0.2367 | 0.00716 | -0.0745 | -33.0587
-5 | -0.1831 | 0.00688 | -0.0746 | -26.6134
-4.5 | -0.1287 | 0.00668 | -0.0748 | -19.2665
-4 | -0.0744 | 0.00649 | -0.075 | -11.4638
-3.5 | -0.0196 | 0.00634 | -0.0752 | -3.0915
-3 | 0.0353 | 0.00612 | -0.0755 | 5.768
-2.5 | 0.0905 | 0.00593 | -0.0759 | 15.2614
-2 | 0.1451 | 0.00571 | -0.0761 | 25.4116
-1.5 | 0.1973 | 0.00536 | -0.076 | 36.8097
-1 | 0.2471 | 0.00491 | -0.0753 | 50.3259
0 | 0.3325 | 0.0032 | -0.0713 | 103.9062
0.5 | 0.3889 | 0.00319 | -0.0718 | 121.9122
1 | 0.4466 | 0.00318 | -0.0726 | 140.4403
1.5 | 0.5031 | 0.00322 | -0.0732 | 156.2422
2 | 0.5572 | 0.00339 | -0.0732 | 164.3658
2.5 | 0.6025 | 0.00375 | -0.0715 | 160.6667
3 | 0.6278 | 0.00458 | -0.0656 | 137.0742
3.5 | 0.6287 | 0.00546 | -0.0544 | 115.1465
4 | 0.6416 | 0.00629 | -0.0462 | 102.0032
4.5 | 0.6587 | 0.00718 | -0.0392 | 91.7409
5 | 0.6804 | 0.00808 | -0.0333 | 84.2079
5.5 | 0.7061 | 0.009 | -0.0283 | 78.4556
6 | 0.7333 | 0.00991 | -0.0238 | 73.996
6.5 | 0.7665 | 0.01067 | -0.0205 | 71.8369
7 | 0.8046 | 0.01132 | -0.0181 | 71.0777
7.5 | 0.844 | 0.01187 | -0.016 | 71.1036
8 | 0.8842 | 0.01242 | -0.0141 | 71.1916
8.5 | 0.9239 | 0.01304 | -0.0122 | 70.8512
9 | 0.9626 | 0.01363 | -0.0101 | 70.6236
10 | 1.0367 | 0.01506 | -0.0058 | 68.838
10.5 | 1.0722 | 0.01586 | -0.0034 | 67.604
11.5 | 1.1426 | 0.01754 | 0.001 | 65.1425
12 | 1.1989 | 0.01863 | -0.0018 | 64.3532
12.5 | 1.2586 | 0.01977 | -0.0055 | 63.6621
13.5 | 1.3199 | 0.02219 | -0.0007 | 59.4817
14 | 1.348 | 0.02357 | 0.0019 | 57.1913
14.5 | 1.3791 | 0.02481 | 0.0039 | 55.5865
15 | 1.4065 | 0.02627 | 0.0063 | 53.5402
15.5 | 1.4324 | 0.0279 | 0.0086 | 51.3405
16 | 1.4579 | 0.02962 | 0.0109 | 49.2201
16.5 | 1.4775 | 0.0318 | 0.0135 | 46.4623
17 | 1.4967 | 0.03408 | 0.0158 | 43.9173
17.5 | 1.5184 | 0.03628 | 0.0177 | 41.8523
18 | 1.5395 | 0.0386 | 0.0194 | 39.8834
18.5 | 1.5534 | 0.04159 | 0.0214 | 37.3503
19 | 1.567 | 0.04476 | 0.023 | 35.0089
19.5 | 1.5777 | 0.04833 | 0.0243 | 32.6443
20 | 1.58 | 0.05285 | 0.0257 | 29.8959

## 67. Re 4M Mach 0.10 (1)
BIGFOIL.COM POLAR EXPORT
NACA67-414 a=0.6
NACA67-414 a=0.6 |  |  |  | Cl Max: | 1.364 | at alpha= | 11.5 | deg
JavaFoil+Calcfoil stall+Eppler ext transition |  |  |  | L/D Max: | 173.851 | at alpha= | 3.5 | deg
Re: | 4000000 |  |  | Cd Min: | 0.00311 | at alpha= | -0.5 | deg
Mach: | 0.1 |  |  | Cl=0 at alpha= | -2.8443 | deg
|  |  |  | @ Cl=0.1, Cd= | 0.0060269
|  |  |  | @ Cl=0.4, Cd= | 0.0037497
|  |  |  | @ Cl=0.6, Cd= | 0.0039774
alpha (deg) | Cl | Cd | Cm | Cl/Cd
-15.5 | -0.683 | 0.11082 | -0.016 | -6.168
-15 | -0.698 | 0.10457 | -0.017 | -6.677
-14.5 | -0.703 | 0.09791 | -0.018 | -7.178
-14 | -0.703 | 0.09231 | -0.019 | -7.62
-13.5 | -0.702 | 0.0871 | -0.02 | -8.061
-13 | -0.698 | 0.08133 | -0.021 | -8.578
-12.5 | -0.69 | 0.07637 | -0.022 | -9.041
-12 | -0.683 | 0.06916 | -0.024 | -9.87
-11.5 | -0.668 | 0.06526 | -0.025 | -10.237
-11 | -0.657 | 0.05667 | -0.028 | -11.598
-10.5 | -0.752 | 0.01223 | -0.042 | -61.465
-10 | -0.728 | 0.01096 | -0.043 | -66.395
-9.5 | -0.696 | 0.01027 | -0.045 | -67.812
-9 | -0.66 | 0.00966 | -0.046 | -68.335
-8.5 | -0.619 | 0.00927 | -0.047 | -66.822
-8 | -0.575 | 0.00893 | -0.048 | -64.434
-7.5 | -0.528 | 0.00858 | -0.049 | -61.58
-7 | -0.479 | 0.00824 | -0.05 | -58.041
-6.5 | -0.426 | 0.00679 | -0.052 | -62.749
-6 | -0.372 | 0.00659 | -0.053 | -56.431
-5.5 | -0.316 | 0.00691 | -0.054 | -45.752
-5 | -0.259 | 0.00665 | -0.055 | -38.899
-4.5 | -0.2 | 0.00693 | -0.056 | -28.831
-4 | -0.14 | 0.00674 | -0.058 | -20.811
-3.5 | -0.08 | 0.00656 | -0.059 | -12.209
-3 | -0.019 | 0.00645 | -0.06 | -3.015
-2.5 | 0.042 | 0.00616 | -0.061 | 6.747
-2 | 0.103 | 0.00602 | -0.062 | 17.072
-1.5 | 0.164 | 0.00325 | -0.063 | 50.502
-1 | 0.226 | 0.00327 | -0.064 | 69.248
-0.5 | 0.288 | 0.00311 | -0.066 | 92.445
0 | 0.348 | 0.00369 | -0.067 | 94.11
0.5 | 0.409 | 0.00376 | -0.068 | 108.585
1 | 0.469 | 0.00382 | -0.069 | 122.727
1.5 | 0.53 | 0.00388 | -0.07 | 136.47
2 | 0.591 | 0.00396 | -0.071 | 149.078
2.5 | 0.648 | 0.00407 | -0.072 | 159.331
3 | 0.708 | 0.00425 | -0.073 | 166.436
3.5 | 0.766 | 0.00441 | -0.075 | 173.851
4 | 0.823 | 0.00552 | -0.076 | 149.122
4.5 | 0.878 | 0.00668 | -0.077 | 131.5
5 | 0.933 | 0.00811 | -0.078 | 114.969
5.5 | 0.985 | 0.01076 | -0.079 | 91.568
6 | 1.037 | 0.01124 | -0.08 | 92.336
6.5 | 1.088 | 0.01164 | -0.081 | 93.449
7 | 1.136 | 0.0121 | -0.082 | 93.868
7.5 | 1.181 | 0.01286 | -0.083 | 91.784
8 | 1.222 | 0.01349 | -0.084 | 90.571
8.5 | 1.257 | 0.01407 | -0.085 | 89.339
9 | 1.288 | 0.01475 | -0.086 | 87.33
9.5 | 1.315 | 0.01537 | -0.087 | 85.542
10 | 1.335 | 0.01612 | -0.088 | 82.801
10.5 | 1.351 | 0.01685 | -0.089 | 80.179
11 | 1.36 | 0.01768 | -0.09 | 76.932
11.5 | 1.364 | 0.01856 | -0.091 | 73.49
12 | 1.362 | 0.01953 | -0.092 | 69.745
12.5 | 1.354 | 0.02065 | -0.093 | 65.571
13 | 1.341 | 0.02195 | -0.094 | 61.097
13.5 | 1.319 | 0.02326 | -0.094 | 56.706
14 | 1.287 | 0.02495 | -0.095 | 51.572
14.5 | 1.248 | 0.02722 | -0.096 | 45.843
15 | 1.203 | 0.03041 | -0.096 | 39.575
15.5 | 1.124 | 0.04235 | -0.092 | 26.548
16 | 0.962 | 0.10801 | -0.065 | 8.902
16.5 | 0.919 | 0.11793 | -0.062 | 7.788

## 68. Re 4M Mach 0.10 (2)
BIGFOIL.COM POLAR EXPORT
NACA67-414 a=0.6
NACA67-414 a=0.6 |  |  |  | Cl Max: | 1.5655 | at alpha= | 19.5 | deg
XFOIL ncrit=9 |  |  |  | L/D Max: | 164.824 | at alpha= | 2 | deg
Re: | 4000000 |  |  | Cd Min: | 0.05667 | at alpha= | 20 | deg
Mach: | 0.1 |  |  | Cl=0 at alpha= | -3.3279 | deg
|  |  |  | @ Cl=0.1, Cd= | 0.0059067
|  |  |  | @ Cl=0.4, Cd= | 0.0031885
|  |  |  | @ Cl=0.6, Cd= | 0.0037147
alpha (deg) | Cl | Cd | Cm | Cl/Cd
-19.5 | -1.1382 | 0.04626 | -0.1268 | -24.6044
-19 | -1.1972 | 0.03574 | -0.1288 | -33.4975
-18.5 | -1.2127 | 0.03113 | -0.1263 | -38.956
-18 | -1.2152 | 0.02787 | -0.123 | -43.6024
-17.5 | -1.2095 | 0.02535 | -0.1192 | -47.712
-17 | -1.1995 | 0.02321 | -0.115 | -51.6803
-16.5 | -1.1755 | 0.02187 | -0.1119 | -53.7494
-16 | -1.1494 | 0.02067 | -0.1088 | -55.6072
-15.5 | -1.1245 | 0.01944 | -0.1052 | -57.8447
-15 | -1.1009 | 0.0181 | -0.1012 | -60.8232
-14.5 | -1.0676 | 0.01725 | -0.0983 | -61.8899
-14 | -1.0308 | 0.01658 | -0.0958 | -62.1713
-13.5 | -0.9949 | 0.01586 | -0.093 | -62.7301
-13 | -0.9606 | 0.01503 | -0.0897 | -63.9122
-12.5 | -0.9272 | 0.01414 | -0.0863 | -65.5728
-12 | -0.894 | 0.01293 | -0.0828 | -69.1415
-11.5 | -0.8509 | 0.0121 | -0.081 | -70.3223
-11 | -0.8045 | 0.01144 | -0.0798 | -70.3234
-10.5 | -0.7562 | 0.01091 | -0.0788 | -69.3126
-10 | -0.707 | 0.01041 | -0.078 | -67.9155
-9.5 | -0.6565 | 0.01 | -0.0774 | -65.65
-9 | -0.6055 | 0.00959 | -0.0769 | -63.1387
-8.5 | -0.5551 | 0.00912 | -0.0763 | -60.8662
-8 | -0.5043 | 0.00868 | -0.0757 | -58.0991
-7.5 | -0.4516 | 0.00836 | -0.0755 | -54.0191
-7 | -0.3983 | 0.00806 | -0.0754 | -49.4169
-6.5 | -0.3454 | 0.0077 | -0.0752 | -44.8571
-6 | -0.2918 | 0.0074 | -0.0752 | -39.4324
-5.5 | -0.2373 | 0.00718 | -0.0753 | -33.0501
-5 | -0.1833 | 0.00691 | -0.0753 | -26.5268
-4.5 | -0.1288 | 0.0067 | -0.0755 | -19.2239
-4 | -0.0741 | 0.00651 | -0.0756 | -11.3825
-3.5 | -0.019 | 0.00634 | -0.0759 | -2.9968
-3 | 0.0362 | 0.00613 | -0.0761 | 5.9054
-2.5 | 0.0917 | 0.00594 | -0.0765 | 15.4377
-2 | 0.1466 | 0.00572 | -0.0767 | 25.6294
-1 | 0.249 | 0.00492 | -0.0759 | 50.6098
-0.5 | 0.2951 | 0.00431 | -0.0745 | 68.4687
0 | 0.3345 | 0.00321 | -0.0717 | 104.2056
0.5 | 0.3912 | 0.00319 | -0.0723 | 122.6332
1 | 0.4492 | 0.00318 | -0.073 | 141.2579
1.5 | 0.506 | 0.00323 | -0.0736 | 156.6563
2 | 0.5604 | 0.0034 | -0.0736 | 164.8235
2.5 | 0.6057 | 0.00376 | -0.0718 | 161.0904
3 | 0.6304 | 0.00458 | -0.0657 | 137.6419
3.5 | 0.6286 | 0.00548 | -0.0539 | 114.708
4 | 0.6417 | 0.00633 | -0.0457 | 101.3744
4.5 | 0.6581 | 0.00725 | -0.0385 | 90.7724
5 | 0.6798 | 0.00817 | -0.0325 | 83.2069
5.5 | 0.7053 | 0.0091 | -0.0275 | 77.5055
6 | 0.7332 | 0.01002 | -0.0231 | 73.1737
6.5 | 0.7662 | 0.01079 | -0.0197 | 71.0102
7 | 0.805 | 0.01144 | -0.0173 | 70.3671
7.5 | 0.844 | 0.01202 | -0.0151 | 70.2163
8 | 0.885 | 0.01257 | -0.0132 | 70.4057
8.5 | 0.9242 | 0.01321 | -0.0111 | 69.9621
9 | 0.9635 | 0.01381 | -0.0091 | 69.7683
10 | 1.0378 | 0.01529 | -0.0045 | 67.8744
10.5 | 1.0735 | 0.01611 | -0.0022 | 66.6356
11.5 | 1.1448 | 0.01785 | 0.0023 | 64.1345
12 | 1.2024 | 0.01896 | -0.0006 | 63.4177
12.5 | 1.2616 | 0.02021 | -0.0042 | 62.4245
13.5 | 1.3203 | 0.02281 | 0.0014 | 57.8825
14 | 1.3512 | 0.02407 | 0.0037 | 56.1363
14.5 | 1.3809 | 0.02546 | 0.006 | 54.238
15 | 1.409 | 0.02694 | 0.0084 | 52.3014
15.5 | 1.4331 | 0.02877 | 0.011 | 49.8123
16 | 1.4569 | 0.03069 | 0.0135 | 47.4715
16.5 | 1.4763 | 0.03298 | 0.0162 | 44.7635
17 | 1.4977 | 0.03522 | 0.0184 | 42.5241
17.5 | 1.5183 | 0.03762 | 0.0203 | 40.3589
18 | 1.5368 | 0.04026 | 0.0222 | 38.1719
18.5 | 1.5495 | 0.04352 | 0.0242 | 35.6043
19 | 1.5607 | 0.04707 | 0.0258 | 33.157
19.5 | 1.5655 | 0.05137 | 0.0273 | 30.475
20 | 1.5632 | 0.05667 | 0.0284 | 27.5843

## 69. Re 4M Mach 0.25 (1)
BIGFOIL.COM POLAR EXPORT
NACA67-414 a=0.6
NACA67-414 a=0.6 |  |  |  | Cl Max: | 1.319 | at alpha= | 10 | deg
JavaFoil+Calcfoil stall+Eppler ext transition |  |  |  | L/D Max: | 174.042 | at alpha= | 3.5 | deg
Re: | 4000000 |  |  | Cd Min: | 0.00307 | at alpha= | -1.5 | deg
Mach: | 0.25 |  |  | Cl=0 at alpha= | -2.8413 | deg
|  |  |  | @ Cl=0.1, Cd= | 0.0059433
|  |  |  | @ Cl=0.4, Cd= | 0.0037985
|  |  |  | @ Cl=0.6, Cd= | 0.0040323
alpha (deg) | Cl | Cd | Cm | Cl/Cd
-14.5 | -0.525 | 0.10988 | -0.017 | -4.776
-14 | -0.552 | 0.10317 | -0.017 | -5.347
-13.5 | -0.574 | 0.09523 | -0.018 | -6.026
-13 | -0.591 | 0.08981 | -0.019 | -6.583
-12.5 | -0.603 | 0.08241 | -0.02 | -7.32
-12 | -0.61 | 0.07716 | -0.021 | -7.903
-11.5 | -0.611 | 0.07225 | -0.022 | -8.458
-11 | -0.608 | 0.06592 | -0.024 | -9.222
-10.5 | -0.598 | 0.06174 | -0.025 | -9.691
-10 | -0.586 | 0.05591 | -0.027 | -10.475
-9.5 | -0.669 | 0.01277 | -0.045 | -52.338
-9 | -0.653 | 0.01027 | -0.047 | -63.603
-8.5 | -0.618 | 0.00972 | -0.048 | -63.621
-8 | -0.578 | 0.00928 | -0.049 | -62.31
-7.5 | -0.534 | 0.00884 | -0.051 | -60.383
-7 | -0.485 | 0.00852 | -0.052 | -56.963
-6.5 | -0.434 | 0.0082 | -0.053 | -52.929
-6 | -0.38 | 0.00791 | -0.054 | -48.005
-5.5 | -0.323 | 0.00652 | -0.055 | -49.587
-5 | -0.265 | 0.00679 | -0.057 | -38.978
-4.5 | -0.205 | 0.0066 | -0.058 | -31.026
-4 | -0.144 | 0.00643 | -0.059 | -22.383
-3.5 | -0.082 | 0.00667 | -0.06 | -12.314
-3 | -0.02 | 0.0064 | -0.061 | -3.115
-2.5 | 0.043 | 0.00607 | -0.063 | 7.035
-2 | 0.106 | 0.00593 | -0.064 | 17.82
-1.5 | 0.169 | 0.00307 | -0.065 | 54.943
-1 | 0.232 | 0.00361 | -0.066 | 64.379
-0.5 | 0.296 | 0.00366 | -0.067 | 80.746
0 | 0.357 | 0.00375 | -0.068 | 95.265
0.5 | 0.419 | 0.00382 | -0.07 | 109.843
1 | 0.482 | 0.00388 | -0.071 | 123.993
1.5 | 0.544 | 0.00396 | -0.072 | 137.458
2 | 0.606 | 0.00404 | -0.073 | 150.106
2.5 | 0.665 | 0.00415 | -0.074 | 160.198
3 | 0.726 | 0.00432 | -0.075 | 167.949
3.5 | 0.786 | 0.00452 | -0.077 | 174.042
4 | 0.844 | 0.00572 | -0.077 | 147.513
4.5 | 0.901 | 0.00697 | -0.079 | 129.189
5 | 0.956 | 0.00861 | -0.08 | 111.064
5.5 | 1.009 | 0.01116 | -0.081 | 90.463
6 | 1.061 | 0.01168 | -0.082 | 90.907
6.5 | 1.111 | 0.01212 | -0.083 | 91.66
7 | 1.158 | 0.01268 | -0.084 | 91.367
7.5 | 1.202 | 0.01357 | -0.085 | 88.547
8 | 1.24 | 0.01414 | -0.086 | 87.67
8.5 | 1.27 | 0.01486 | -0.087 | 85.461
9 | 1.294 | 0.01561 | -0.088 | 82.902
9.5 | 1.31 | 0.01642 | -0.089 | 79.803
10 | 1.319 | 0.01735 | -0.09 | 76.002
10.5 | 1.318 | 0.01828 | -0.091 | 72.125
11 | 1.309 | 0.01927 | -0.092 | 67.899
11.5 | 1.29 | 0.02027 | -0.093 | 63.636
12 | 1.26 | 0.02184 | -0.094 | 57.677
12.5 | 1.22 | 0.02361 | -0.095 | 51.654
13 | 1.168 | 0.02596 | -0.095 | 44.983
13.5 | 0.963 | 0.07632 | -0.071 | 12.613
14 | 0.873 | 0.09778 | -0.057 | 8.924
14.5 | 0.8 | 0.10803 | -0.053 | 7.404
15 | 0.724 | 0.11829 | -0.051 | 6.12

## 70. Re 4M Mach 0.25 (2)
BIGFOIL.COM POLAR EXPORT
NACA67-414 a=0.6
NACA67-414 a=0.6 |  |  |  | Cl Max: | 1.4853 | at alpha= | 17.5 | deg
XFOIL ncrit=9 |  |  |  | L/D Max: | 167.849 | at alpha= | 2 | deg
Re: | 4000000 |  |  | Cd Min: | 0.18374 | at alpha= | -19 | deg
Mach: | 0.25 |  |  | Cl=0 at alpha= | -3.3647 | deg
|  |  |  | @ Cl=0.1, Cd= | 0.0059951
|  |  |  | @ Cl=0.4, Cd= | 0.0032313
|  |  |  | @ Cl=0.6, Cd= | 0.0036173
alpha (deg) | Cl | Cd | Cm | Cl/Cd
-19 | -0.4069 | 0.18374 | -0.0599 | -2.2145
-18.5 | -0.3963 | 0.17558 | -0.0642 | -2.2571
-18 | -0.3758 | 0.17083 | -0.0679 | -2.1998
-17 | -0.3496 | 0.15639 | -0.0759 | -2.2354
-16.5 | -0.3507 | 0.1453 | -0.0809 | -2.4136
-16 | -0.3342 | 0.13936 | -0.0846 | -2.3981
-15.5 | -0.8455 | 0.04192 | -0.1392 | -20.1694
-15 | -0.9199 | 0.03229 | -0.1371 | -28.4887
-14.5 | -0.9291 | 0.02854 | -0.1324 | -32.5543
-14 | -0.9355 | 0.02516 | -0.1264 | -37.182
-13.5 | -0.9334 | 0.02237 | -0.1199 | -41.7255
-13 | -0.9274 | 0.01982 | -0.113 | -46.7911
-12.5 | -0.9055 | 0.0181 | -0.1073 | -50.0276
-12 | -0.8752 | 0.01686 | -0.1025 | -51.9098
-11.5 | -0.8549 | 0.01478 | -0.0961 | -57.8417
-11 | -0.8197 | 0.01316 | -0.092 | -62.2872
-10.5 | -0.7731 | 0.01221 | -0.0895 | -63.317
-10 | -0.7241 | 0.0114 | -0.0876 | -63.5175
-9.5 | -0.6727 | 0.01077 | -0.086 | -62.4605
-9 | -0.6209 | 0.01017 | -0.0846 | -61.0521
-8.5 | -0.5675 | 0.00972 | -0.0835 | -58.3848
-8 | -0.5154 | 0.00913 | -0.0823 | -56.4513
-7.5 | -0.4615 | 0.00865 | -0.0814 | -53.3526
-7 | -0.4066 | 0.00827 | -0.0808 | -49.1657
-6.5 | -0.3509 | 0.00796 | -0.0804 | -44.0829
-6 | -0.2964 | 0.00756 | -0.0799 | -39.2063
-5.5 | -0.2404 | 0.00729 | -0.0796 | -32.9767
-5 | -0.1841 | 0.00705 | -0.0795 | -26.1135
-4.5 | -0.1285 | 0.00679 | -0.0793 | -18.9249
-4 | -0.0718 | 0.00664 | -0.0794 | -10.8133
-3.5 | -0.0154 | 0.00639 | -0.0794 | -2.41
-3 | 0.0415 | 0.00619 | -0.0796 | 6.7044
-2.5 | 0.0986 | 0.006 | -0.0798 | 16.4333
-2 | 0.1553 | 0.0058 | -0.08 | 26.7759
-1.5 | 0.2091 | 0.00546 | -0.0797 | 38.2967
-1 | 0.26 | 0.00503 | -0.0789 | 51.6899
-0.5 | 0.307 | 0.00439 | -0.0773 | 69.9317
0 | 0.3453 | 0.00325 | -0.074 | 106.2462
0.5 | 0.4039 | 0.00323 | -0.0746 | 125.0464
1 | 0.4632 | 0.00323 | -0.0753 | 143.4056
1.5 | 0.5218 | 0.00328 | -0.0758 | 159.0854
2 | 0.5774 | 0.00344 | -0.0756 | 167.8488
2.5 | 0.6233 | 0.0038 | -0.0735 | 164.0263
3 | 0.6445 | 0.00458 | -0.0662 | 140.7205
3.5 | 0.6304 | 0.00562 | -0.0515 | 112.1708
4.5 | 0.6568 | 0.00763 | -0.0351 | 86.0813
5 | 0.6774 | 0.00865 | -0.0287 | 78.3121
5.5 | 0.7033 | 0.00965 | -0.0235 | 72.8808
6 | 0.7319 | 0.01063 | -0.0189 | 68.8523
6.5 | 0.7647 | 0.01151 | -0.0151 | 66.4379
7 | 0.8056 | 0.01216 | -0.0128 | 66.25
7.5 | 0.8457 | 0.01282 | -0.0103 | 65.9672
8 | 0.8876 | 0.01345 | -0.0081 | 65.9926
8.5 | 0.9286 | 0.01414 | -0.0058 | 65.6719
9 | 0.9679 | 0.01489 | -0.0033 | 65.0034
9.5 | 1.0074 | 0.0157 | -0.0009 | 64.1656
10 | 1.0444 | 0.01657 | 0.002 | 63.0296
10.5 | 1.0819 | 0.01748 | 0.0047 | 61.8936
11 | 1.117 | 0.01848 | 0.0077 | 60.4437
11.5 | 1.1583 | 0.01957 | 0.0093 | 59.1875
12 | 1.2185 | 0.02101 | 0.0064 | 57.9962
12.5 | 1.2766 | 0.02267 | 0.0038 | 56.3123
14.5 | 1.3879 | 0.02942 | 0.0176 | 47.1754
15 | 1.4089 | 0.0318 | 0.0211 | 44.305
15.5 | 1.4281 | 0.03445 | 0.0245 | 41.4543
16 | 1.4525 | 0.03689 | 0.0271 | 39.3738
16.5 | 1.4661 | 0.04025 | 0.0301 | 36.4248
17 | 1.4758 | 0.04411 | 0.0329 | 33.4573
17.5 | 1.4853 | 0.04827 | 0.0352 | 30.7707
18 | 1.4835 | 0.05366 | 0.0371 | 27.6463
18.5 | 1.4751 | 0.06019 | 0.0382 | 24.5074
19 | 1.4661 | 0.06726 | 0.0381 | 21.7975
19.5 | 1.443 | 0.07663 | 0.0364 | 18.8307
20 | 1.4169 | 0.08714 | 0.033 | 16.26

## 71. Re 4M Mach 0.50 (1)
BIGFOIL.COM POLAR EXPORT
NACA67-414 a=0.6
NACA67-414 a=0.6 |  |  |  | Cl Max: | 1.246 | at alpha= | 20 | deg
JavaFoil+Calcfoil stall+Eppler ext transition |  |  |  | L/D Max: | 169.409 | at alpha= | 3 | deg
Re: | 4000000 |  |  | Cd Min: | 0.00381 | at alpha= | -1 | deg
Mach: | 0.5 |  |  | Cl=0 at alpha= | -2.8406 | deg
|  |  |  | @ Cl=0.1, Cd= | 0.0060362
|  |  |  | @ Cl=0.4, Cd= | 0.0040234
|  |  |  | @ Cl=0.6, Cd= | 0.0042531
alpha (deg) | Cl | Cd | Cm | Cl/Cd
-20 | -0.947 | 0.16299 | -0.015 | -5.811
-19.5 | -0.92 | 0.15725 | -0.016 | -5.852
-19 | -0.895 | 0.15564 | -0.017 | -5.751
-18.5 | -0.867 | 0.14935 | -0.017 | -5.802
-18 | -0.838 | 0.14532 | -0.017 | -5.764
-17.5 | -0.81 | 0.13677 | -0.018 | -5.925
-17 | -0.783 | 0.1355 | -0.018 | -5.78
-16.5 | -0.756 | 0.13039 | -0.019 | -5.799
-16 | -0.729 | 0.12363 | -0.019 | -5.897
-15.5 | -0.701 | 0.12343 | -0.02 | -5.681
-15 | -0.673 | 0.11609 | -0.02 | -5.797
-14.5 | -0.646 | 0.11024 | -0.02 | -5.857
-14 | -0.618 | 0.10658 | -0.021 | -5.802
-13.5 | -0.591 | 0.10314 | -0.022 | -5.731
-13 | -0.564 | 0.10101 | -0.022 | -5.58
-12.5 | -0.536 | 0.09825 | -0.022 | -5.454
-12 | -0.507 | 0.11238 | -0.021 | -4.511
-11.5 | -0.48 | 0.07929 | -0.023 | -6.057
-11 | -0.453 | 0.07177 | -0.024 | -6.313
-10.5 | -0.426 | 0.06673 | -0.025 | -6.377
-10 | -0.398 | 0.06233 | -0.025 | -6.384
-9.5 | -0.369 | 0.071 | -0.024 | -5.203
-9 | -0.342 | 0.06238 | -0.025 | -5.482
-8.5 | -0.315 | 0.05537 | -0.027 | -5.682
-8 | -0.288 | 0.04972 | -0.029 | -5.786
-7.5 | -0.259 | 0.05335 | -0.026 | -4.848
-7 | -0.368 | 0.04452 | -0.031 | -8.276
-6.5 | -0.439 | 0.00945 | -0.059 | -46.412
-6 | -0.4 | 0.00894 | -0.06 | -44.703
-5.5 | -0.348 | 0.00824 | -0.062 | -42.237
-5 | -0.289 | 0.00782 | -0.063 | -36.9
-4.5 | -0.225 | 0.00733 | -0.064 | -30.651
-4 | -0.159 | 0.00742 | -0.066 | -21.392
-3.5 | -0.091 | 0.00717 | -0.067 | -12.688
-3 | -0.022 | 0.00696 | -0.068 | -3.18
-2.5 | 0.047 | 0.00682 | -0.069 | 6.952
-2 | 0.118 | 0.00577 | -0.071 | 20.381
-1.5 | 0.188 | 0.00568 | -0.072 | 33.078
-1 | 0.26 | 0.00381 | -0.074 | 68.164
-0.5 | 0.33 | 0.00389 | -0.075 | 84.973
0 | 0.397 | 0.00402 | -0.076 | 98.823
0.5 | 0.467 | 0.0041 | -0.078 | 113.967
1 | 0.536 | 0.00418 | -0.079 | 128.304
1.5 | 0.606 | 0.00426 | -0.08 | 142.258
2 | 0.675 | 0.00436 | -0.081 | 154.616
2.5 | 0.74 | 0.00455 | -0.083 | 162.605
3 | 0.807 | 0.00476 | -0.084 | 169.409
3.5 | 0.872 | 0.00567 | -0.085 | 153.647
4 | 0.935 | 0.00744 | -0.086 | 125.628
4.5 | 0.995 | 0.01199 | -0.087 | 83.007
5 | 1.054 | 0.01254 | -0.088 | 84.045
5.5 | 1.107 | 0.01325 | -0.09 | 83.6
6 | 1.155 | 0.01386 | -0.091 | 83.367
6.5 | 1.193 | 0.01501 | -0.092 | 79.508
7 | 1.218 | 0.01605 | -0.093 | 75.872
7.5 | 1.219 | 0.01724 | -0.095 | 70.7
8 | 1.16 | 0.0187 | -0.096 | 62.052
8.5 | 0.756 | 0.02 | -0.097 | 37.784
9 | 0.657 | 0.05909 | -0.057 | 11.125
9.5 | 0.677 | 0.07163 | -0.045 | 9.455
10 | 0.706 | 0.0692 | -0.049 | 10.195
10.5 | 0.732 | 0.08012 | -0.049 | 9.133
11 | 0.761 | 0.07238 | -0.054 | 10.513
11.5 | 0.786 | 0.08108 | -0.052 | 9.696
12 | 0.813 | 0.09 | -0.052 | 9.029
12.5 | 0.841 | 0.09742 | -0.056 | 8.632
13 | 0.867 | 0.0995 | -0.056 | 8.715
13.5 | 0.894 | 0.10268 | -0.057 | 8.703
14 | 0.92 | 0.10794 | -0.058 | 8.527
14.5 | 0.95 | 0.11434 | -0.062 | 8.305
15 | 0.975 | 0.11913 | -0.062 | 8.182
15.5 | 1.001 | 0.12136 | -0.063 | 8.252
16 | 1.028 | 0.12796 | -0.065 | 8.037
16.5 | 1.061 | 0.13394 | -0.07 | 7.918
17 | 1.083 | 0.1357 | -0.068 | 7.979
17.5 | 1.109 | 0.14337 | -0.069 | 7.738
18 | 1.14 | 0.14232 | -0.074 | 8.01
18.5 | 1.172 | 0.14938 | -0.078 | 7.844
19 | 1.19 | 0.1525 | -0.074 | 7.804
19.5 | 1.216 | 0.15902 | -0.075 | 7.65
20 | 1.246 | 0.16523 | -0.078 | 7.542

## 72. Re 4M Mach 0.50 (2)
BIGFOIL.COM POLAR EXPORT
NACA67-414 a=0.6
NACA67-414 a=0.6 |  |  |  | Cl Max: | 1.1492 | at alpha= | 12 | deg
XFOIL ncrit=9 |  |  |  | L/D Max: | 177.534 | at alpha= | 2 | deg
Re: | 4000000 |  |  | Cd Min: | 0.16625 | at alpha= | 17 | deg
Mach: | 0.5 |  |  | Cl=0 at alpha= | -3.5628 | deg
|  |  |  | @ Cl=0.1, Cd= | 0.0063761
|  |  |  | @ Cl=0.4, Cd= | 0.003596
|  |  |  | @ Cl=0.6, Cd= | 0.0035563
alpha (deg) | Cl | Cd | Cm | Cl/Cd
-12.5 | -0.1984 | 0.10223 | -0.1223 | -1.9407
-12 | -0.2019 | 0.09279 | -0.127 | -2.1759
-11.5 | -0.2066 | 0.08372 | -0.1317 | -2.4677
-11 | -0.2058 | 0.07592 | -0.1359 | -2.7107
-10.5 | -0.2146 | 0.06714 | -0.1406 | -3.1963
-10 | -0.2489 | 0.05478 | -0.1488 | -4.5436
-9.5 | -0.2823 | 0.04394 | -0.1557 | -6.4247
-9 | -0.3251 | 0.0366 | -0.1523 | -8.8825
-8.5 | -0.3694 | 0.03048 | -0.1431 | -12.1194
-8 | -0.4157 | 0.02414 | -0.13 | -17.2204
-7.5 | -0.4527 | 0.01588 | -0.1173 | -28.5076
-7 | -0.4214 | 0.01146 | -0.1113 | -36.7714
-6.5 | -0.3641 | 0.00972 | -0.1079 | -37.4588
-6 | -0.3045 | 0.00873 | -0.1048 | -34.8797
-5.5 | -0.2432 | 0.00814 | -0.1024 | -29.8771
-5 | -0.1815 | 0.00766 | -0.1004 | -23.6945
-4.5 | -0.1179 | 0.00732 | -0.0991 | -16.1066
-4 | -0.0557 | 0.00697 | -0.0978 | -7.9914
-3.5 | 0.008 | 0.00673 | -0.097 | 1.1887
-3 | 0.0705 | 0.00647 | -0.0962 | 10.8964
-2.5 | 0.1333 | 0.00627 | -0.0957 | 21.26
-2 | 0.1961 | 0.00612 | -0.0953 | 32.0425
-1.5 | 0.2579 | 0.00587 | -0.0949 | 43.9353
-1 | 0.3138 | 0.00542 | -0.0934 | 57.8967
-0.5 | 0.362 | 0.00477 | -0.0905 | 75.891
0 | 0.3951 | 0.00361 | -0.0847 | 109.446
0.5 | 0.4581 | 0.00343 | -0.0844 | 133.5569
1 | 0.5228 | 0.00346 | -0.0845 | 151.0983
1.5 | 0.5865 | 0.00353 | -0.0842 | 166.1473
2 | 0.648 | 0.00365 | -0.0835 | 177.5342
2.5 | 0.6897 | 0.00398 | -0.0785 | 173.2915
3 | 0.6854 | 0.0047 | -0.0639 | 145.8298
3.5 | 0.6586 | 0.00633 | -0.046 | 104.0442
4 | 0.6472 | 0.00811 | -0.0321 | 79.8027
4.5 | 0.6561 | 0.00964 | -0.0225 | 68.0602
5 | 0.673 | 0.01108 | -0.0145 | 60.7401
6 | 0.7304 | 0.01372 | -0.0028 | 53.2362
6.5 | 0.767 | 0.01488 | 0.0017 | 51.5457
7 | 0.8125 | 0.01581 | 0.0051 | 51.3915
7.5 | 0.8608 | 0.01673 | 0.0081 | 51.4525
8 | 0.9059 | 0.01776 | 0.0117 | 51.0079
8.5 | 0.9523 | 0.01887 | 0.0152 | 50.4663
9 | 0.9953 | 0.02014 | 0.0194 | 49.4191
9.5 | 1.0383 | 0.02156 | 0.0236 | 48.1586
10 | 1.0772 | 0.0232 | 0.0285 | 46.431
10.5 | 1.1132 | 0.02516 | 0.0337 | 44.2448
11.5 | 1.1465 | 0.03216 | 0.0462 | 35.6499
12 | 1.1492 | 0.0387 | 0.0492 | 29.6951
12.5 | 1.1282 | 0.04779 | 0.0506 | 23.6074
13.5 | 1.0573 | 0.0674 | 0.0521 | 15.6869
14 | 1.0135 | 0.08039 | 0.0473 | 12.6073
14.5 | 0.9807 | 0.09384 | 0.0401 | 10.4508
15 | 0.9507 | 0.10843 | 0.031 | 8.7679
15.5 | 0.927 | 0.12287 | 0.0223 | 7.5446
16 | 0.9024 | 0.13717 | 0.014 | 6.5787
16.5 | 0.8807 | 0.15161 | 0.0052 | 5.809
17 | 0.862 | 0.16625 | -0.0037 | 5.185

## 73. Re 5M Mach 0.00 (1)
BIGFOIL.COM POLAR EXPORT
NACA67-414 a=0.6
NACA67-414 a=0.6 |  |  |  | Cl Max: | 1.375 | at alpha= | 12 | deg
JavaFoil+Calcfoil stall+Eppler ext transition |  |  |  | L/D Max: | 161.844 | at alpha= | 2.5 | deg
Re: | 5000000 |  |  | Cd Min: | 0.00303 | at alpha= | 0 | deg
Mach: | 0 |  |  | Cl=0 at alpha= | -2.8417 | deg
|  |  |  | @ Cl=0.1, Cd= | 0.0061805
|  |  |  | @ Cl=0.4, Cd= | 0.0035434
|  |  |  | @ Cl=0.6, Cd= | 0.003879
alpha (deg) | Cl | Cd | Cm | Cl/Cd
-16 | -0.697 | 0.11366 | -0.016 | -6.136
-15.5 | -0.711 | 0.1072 | -0.017 | -6.632
-15 | -0.723 | 0.10048 | -0.018 | -7.19
-14.5 | -0.724 | 0.09421 | -0.019 | -7.683
-14 | -0.722 | 0.08919 | -0.019 | -8.097
-13.5 | -0.718 | 0.08387 | -0.02 | -8.566
-13 | -0.712 | 0.07811 | -0.022 | -9.121
-12.5 | -0.704 | 0.07235 | -0.023 | -9.73
-12 | -0.699 | 0.06232 | -0.026 | -11.215
-11.5 | -0.687 | 0.05614 | -0.028 | -12.229
-11 | -0.783 | 0.0121 | -0.041 | -64.74
-10.5 | -0.762 | 0.01092 | -0.042 | -69.718
-10 | -0.732 | 0.01029 | -0.043 | -71.118
-9.5 | -0.698 | 0.00974 | -0.044 | -71.701
-9 | -0.661 | 0.00919 | -0.046 | -71.924
-8.5 | -0.619 | 0.00881 | -0.047 | -70.27
-8 | -0.575 | 0.00853 | -0.048 | -67.398
-7.5 | -0.527 | 0.00818 | -0.049 | -64.51
-7 | -0.477 | 0.0067 | -0.05 | -71.253
-6.5 | -0.425 | 0.00702 | -0.051 | -60.601
-6 | -0.371 | 0.00682 | -0.053 | -54.412
-5.5 | -0.315 | 0.00658 | -0.054 | -47.926
-5 | -0.258 | 0.00685 | -0.055 | -37.599
-4.5 | -0.199 | 0.00664 | -0.056 | -29.971
-4 | -0.14 | 0.0065 | -0.057 | -21.485
-3.5 | -0.08 | 0.00673 | -0.058 | -11.85
-3 | -0.019 | 0.00659 | -0.06 | -2.936
-2.5 | 0.041 | 0.00649 | -0.061 | 6.377
-2 | 0.102 | 0.00617 | -0.062 | 16.579
-1.5 | 0.163 | 0.00316 | -0.063 | 51.747
-1 | 0.225 | 0.00318 | -0.064 | 70.708
-0.5 | 0.286 | 0.00322 | -0.065 | 88.947
0 | 0.346 | 0.00303 | -0.066 | 114.315
0.5 | 0.407 | 0.00361 | -0.068 | 112.562
1 | 0.467 | 0.00367 | -0.069 | 127.507
1.5 | 0.528 | 0.00372 | -0.07 | 141.796
2 | 0.588 | 0.00385 | -0.071 | 152.573
2.5 | 0.646 | 0.00399 | -0.072 | 161.844
3 | 0.704 | 0.00446 | -0.073 | 157.848
3.5 | 0.761 | 0.00532 | -0.074 | 143.022
4 | 0.818 | 0.00627 | -0.075 | 130.488
4.5 | 0.874 | 0.00739 | -0.076 | 118.354
5 | 0.929 | 0.00846 | -0.077 | 109.807
5.5 | 0.982 | 0.01028 | -0.078 | 95.503
6 | 1.034 | 0.01073 | -0.079 | 96.351
6.5 | 1.084 | 0.01111 | -0.08 | 97.591
7 | 1.132 | 0.01156 | -0.081 | 97.928
7.5 | 1.177 | 0.01227 | -0.082 | 95.979
8 | 1.219 | 0.01285 | -0.084 | 94.849
8.5 | 1.255 | 0.0134 | -0.085 | 93.686
9 | 1.287 | 0.01404 | -0.086 | 91.695
9.5 | 1.315 | 0.0146 | -0.087 | 90.039
10 | 1.337 | 0.01532 | -0.088 | 87.281
10.5 | 1.355 | 0.01605 | -0.089 | 84.398
11 | 1.367 | 0.01672 | -0.09 | 81.735
11.5 | 1.373 | 0.01755 | -0.091 | 78.252
12 | 1.375 | 0.01846 | -0.092 | 74.478
12.5 | 1.371 | 0.01936 | -0.092 | 70.813
13 | 1.361 | 0.0206 | -0.093 | 66.072
13.5 | 1.344 | 0.02191 | -0.094 | 61.349
14 | 1.318 | 0.02331 | -0.095 | 56.54
14.5 | 1.287 | 0.02485 | -0.096 | 51.786
15 | 1.249 | 0.02728 | -0.096 | 45.793
15.5 | 1.211 | 0.0293 | -0.097 | 41.322
16 | 1.159 | 0.03502 | -0.096 | 33.089
16.5 | 1.06 | 0.05747 | -0.089 | 18.452
17 | 0.951 | 0.10522 | -0.072 | 9.04

## 74. Re 5M Mach 0.00 (2)
BIGFOIL.COM POLAR EXPORT
NACA67-414 a=0.6
NACA67-414 a=0.6 |  |  |  | Cl Max: | 1.6104 | at alpha= | 20 | deg
XFOIL ncrit=9 |  |  |  | L/D Max: | 168.815 | at alpha= | 2 | deg
Re: | 5000000 |  |  | Cd Min: | 0.04981 | at alpha= | 20 | deg
Mach: | 0 |  |  | Cl=0 at alpha= | -3.3018 | deg
|  |  |  | @ Cl=0.1, Cd= | 0.0055941
|  |  |  | @ Cl=0.4, Cd= | 0.0029731
|  |  |  | @ Cl=0.6, Cd= | 0.0046337
alpha (deg) | Cl | Cd | Cm | Cl/Cd
-20 | -1.2735 | 0.0356 | -0.1255 | -35.7725
-19.5 | -1.2845 | 0.03125 | -0.1235 | -41.104
-19 | -1.2799 | 0.02848 | -0.1209 | -44.9403
-18.5 | -1.2745 | 0.02594 | -0.1176 | -49.1326
-17.5 | -1.2647 | 0.02124 | -0.1087 | -59.5433
-17 | -1.2478 | 0.01963 | -0.1046 | -63.566
-16.5 | -1.2226 | 0.01847 | -0.1013 | -66.1938
-16 | -1.1931 | 0.01753 | -0.0984 | -68.0605
-15.5 | -1.1637 | 0.01653 | -0.0953 | -70.3993
-15 | -1.1319 | 0.01564 | -0.0923 | -72.3721
-14.5 | -1.0969 | 0.01493 | -0.0897 | -73.4695
-14 | -1.0584 | 0.01443 | -0.0875 | -73.3472
-13.5 | -1.0219 | 0.0138 | -0.0848 | -74.0507
-13 | -0.9848 | 0.0132 | -0.0821 | -74.6061
-12.5 | -0.9444 | 0.01261 | -0.08 | -74.8929
-12 | -0.8992 | 0.01207 | -0.0788 | -74.4988
-11.5 | -0.8543 | 0.01141 | -0.0775 | -74.8729
-11 | -0.8097 | 0.01061 | -0.0762 | -76.3148
-10.5 | -0.7617 | 0.01008 | -0.0753 | -75.5655
-10 | -0.7123 | 0.00965 | -0.0748 | -73.8135
-9.5 | -0.6619 | 0.00929 | -0.0743 | -71.2487
-9 | -0.6109 | 0.00894 | -0.074 | -68.3333
-8.5 | -0.5588 | 0.00861 | -0.0739 | -64.9013
-8 | -0.5077 | 0.00817 | -0.0735 | -62.142
-7.5 | -0.4552 | 0.00783 | -0.0734 | -58.1354
-7 | -0.402 | 0.00755 | -0.0734 | -53.245
-6.5 | -0.3481 | 0.00732 | -0.0735 | -47.5546
-6 | -0.2952 | 0.007 | -0.0735 | -42.1714
-5.5 | -0.2411 | 0.00678 | -0.0736 | -35.5605
-5 | -0.1867 | 0.0066 | -0.0738 | -28.2879
-4.5 | -0.1324 | 0.00637 | -0.074 | -20.7849
-4 | -0.0769 | 0.00619 | -0.0744 | -12.4233
-3.5 | -0.022 | 0.00598 | -0.0747 | -3.6789
-3 | 0.0335 | 0.0058 | -0.0751 | 5.7759
-2.5 | 0.089 | 0.00563 | -0.0755 | 15.8082
-2 | 0.1441 | 0.00545 | -0.0759 | 26.4404
-1.5 | 0.1973 | 0.00519 | -0.0759 | 38.0154
-1 | 0.2491 | 0.00481 | -0.0756 | 51.7879
-0.5 | 0.2986 | 0.00429 | -0.0749 | 69.6037
0 | 0.3449 | 0.0037 | -0.0737 | 93.2162
0.5 | 0.391 | 0.00297 | -0.0723 | 131.6498
1 | 0.4482 | 0.00299 | -0.073 | 149.8997
1.5 | 0.5033 | 0.00308 | -0.0733 | 163.4091
2 | 0.5554 | 0.00329 | -0.0729 | 168.8146
2.5 | 0.5892 | 0.00404 | -0.0688 | 145.8416
3 | 0.6063 | 0.00498 | -0.0612 | 121.747
3.5 | 0.6118 | 0.00569 | -0.051 | 107.522
4 | 0.6311 | 0.00643 | -0.0442 | 98.1493
4.5 | 0.6542 | 0.00723 | -0.0384 | 90.4841
5 | 0.6797 | 0.00806 | -0.0332 | 84.33
5.5 | 0.7089 | 0.00883 | -0.0289 | 80.2831
6 | 0.7384 | 0.00968 | -0.0248 | 76.281
6.5 | 0.7762 | 0.0103 | -0.0222 | 75.3592
7 | 0.8145 | 0.01086 | -0.0198 | 75
7.5 | 0.856 | 0.01138 | -0.0181 | 75.2197
8 | 0.8952 | 0.01195 | -0.016 | 74.9121
8.5 | 0.9358 | 0.01248 | -0.0142 | 74.984
9.5 | 1.0129 | 0.01374 | -0.0101 | 73.7191
10 | 1.0511 | 0.01445 | -0.0081 | 72.7405
10.5 | 1.0858 | 0.01524 | -0.0056 | 71.2467
11 | 1.1223 | 0.016 | -0.0035 | 70.1437
11.5 | 1.1562 | 0.01686 | -0.001 | 68.5765
12 | 1.192 | 0.01767 | 0.001 | 67.459
12.5 | 1.2501 | 0.01873 | -0.0023 | 66.7432
13 | 1.3075 | 0.02009 | -0.0058 | 65.0821
13.5 | 1.3629 | 0.02142 | -0.0089 | 63.6275
15 | 1.4293 | 0.02507 | 0.0032 | 57.0124
15.5 | 1.4529 | 0.02675 | 0.006 | 54.314
16 | 1.4766 | 0.02854 | 0.0086 | 51.7379
16.5 | 1.5028 | 0.03021 | 0.0106 | 49.7451
17 | 1.5253 | 0.03215 | 0.0129 | 47.4432
17.5 | 1.5466 | 0.03426 | 0.015 | 45.143
18 | 1.5659 | 0.03662 | 0.017 | 42.7608
18.5 | 1.5816 | 0.03932 | 0.0192 | 40.2238
19 | 1.594 | 0.04242 | 0.0212 | 37.5766
19.5 | 1.6003 | 0.0462 | 0.0232 | 34.6385
20 | 1.6104 | 0.04981 | 0.0245 | 32.3309

## 75. Re 5M Mach 0.10 (1)
BIGFOIL.COM POLAR EXPORT
NACA67-414 a=0.6
NACA67-414 a=0.6 |  |  |  | Cl Max: | 1.365 | at alpha= | 11.5 | deg
JavaFoil+Calcfoil stall+Eppler ext transition |  |  |  | L/D Max: | 161.85 | at alpha= | 2.5 | deg
Re: | 5000000 |  |  | Cd Min: | 0.00303 | at alpha= | 0 | deg
Mach: | 0.1 |  |  | Cl=0 at alpha= | -2.8443 | deg
|  |  |  | @ Cl=0.1, Cd= | 0.0062443
|  |  |  | @ Cl=0.4, Cd= | 0.0035244
|  |  |  | @ Cl=0.6, Cd= | 0.0039002
alpha (deg) | Cl | Cd | Cm | Cl/Cd
-15.5 | -0.684 | 0.10986 | -0.017 | -6.227
-15 | -0.699 | 0.10231 | -0.018 | -6.833
-14.5 | -0.704 | 0.09574 | -0.019 | -7.349
-14 | -0.705 | 0.09061 | -0.019 | -7.776
-13.5 | -0.703 | 0.08537 | -0.02 | -8.235
-13 | -0.699 | 0.07955 | -0.021 | -8.79
-12.5 | -0.692 | 0.07415 | -0.022 | -9.336
-12 | -0.687 | 0.06571 | -0.025 | -10.45
-11.5 | -0.673 | 0.06172 | -0.026 | -10.898
-11 | -0.711 | 0.0287 | -0.036 | -24.77
-10.5 | -0.756 | 0.01124 | -0.042 | -67.262
-10 | -0.73 | 0.01044 | -0.043 | -69.906
-9.5 | -0.697 | 0.00983 | -0.045 | -70.939
-9 | -0.661 | 0.00926 | -0.046 | -71.326
-8.5 | -0.62 | 0.00887 | -0.047 | -69.874
-8 | -0.576 | 0.00855 | -0.048 | -67.319
-7.5 | -0.529 | 0.00822 | -0.049 | -64.285
-7 | -0.479 | 0.00673 | -0.05 | -71.113
-6.5 | -0.427 | 0.0065 | -0.052 | -65.628
-6 | -0.372 | 0.00682 | -0.053 | -54.583
-5.5 | -0.316 | 0.00661 | -0.054 | -47.861
-5 | -0.259 | 0.00689 | -0.055 | -37.578
-4.5 | -0.2 | 0.00665 | -0.056 | -30.085
-4 | -0.14 | 0.00651 | -0.058 | -21.564
-3.5 | -0.08 | 0.00673 | -0.059 | -11.9
-3 | -0.019 | 0.00665 | -0.06 | -2.922
-2.5 | 0.042 | 0.00652 | -0.061 | 6.375
-2 | 0.103 | 0.00623 | -0.062 | 16.495
-1.5 | 0.164 | 0.00317 | -0.063 | 51.87
-1 | 0.226 | 0.00319 | -0.064 | 70.865
-0.5 | 0.288 | 0.00323 | -0.066 | 89.125
0 | 0.348 | 0.00303 | -0.067 | 114.72
0.5 | 0.409 | 0.00361 | -0.068 | 113.286
1 | 0.47 | 0.00366 | -0.069 | 128.346
1.5 | 0.53 | 0.00373 | -0.07 | 142.263
2 | 0.591 | 0.00388 | -0.071 | 152.168
2.5 | 0.649 | 0.00401 | -0.072 | 161.85
3 | 0.707 | 0.00449 | -0.073 | 157.396
3.5 | 0.765 | 0.00537 | -0.074 | 142.498
4 | 0.822 | 0.00629 | -0.075 | 130.627
4.5 | 0.878 | 0.00745 | -0.076 | 117.847
5 | 0.933 | 0.00867 | -0.078 | 107.652
5.5 | 0.986 | 0.01034 | -0.079 | 95.386
6 | 1.038 | 0.01079 | -0.08 | 96.178
6.5 | 1.088 | 0.01118 | -0.081 | 97.358
7 | 1.136 | 0.01164 | -0.082 | 97.645
7.5 | 1.181 | 0.01236 | -0.083 | 95.576
8 | 1.223 | 0.01296 | -0.084 | 94.348
8.5 | 1.258 | 0.01352 | -0.085 | 93.074
9 | 1.289 | 0.01419 | -0.086 | 90.882
9.5 | 1.316 | 0.01476 | -0.087 | 89.15
10 | 1.336 | 0.01548 | -0.088 | 86.301
10.5 | 1.352 | 0.01618 | -0.089 | 83.543
11 | 1.361 | 0.01698 | -0.09 | 80.176
11.5 | 1.365 | 0.01782 | -0.091 | 76.631
12 | 1.363 | 0.01875 | -0.092 | 72.695
12.5 | 1.355 | 0.01984 | -0.093 | 68.315
13 | 1.342 | 0.021 | -0.094 | 63.925
13.5 | 1.321 | 0.02219 | -0.095 | 59.512
14 | 1.289 | 0.02379 | -0.095 | 54.172
14.5 | 1.251 | 0.02587 | -0.096 | 48.351
15 | 1.208 | 0.02833 | -0.096 | 42.64
15.5 | 1.158 | 0.03218 | -0.096 | 35.998
16 | 0.974 | 0.09839 | -0.07 | 9.896
16.5 | 0.924 | 0.11221 | -0.066 | 8.236

## 76. Re 5M Mach 0.10 (2)
BIGFOIL.COM POLAR EXPORT
NACA67-414 a=0.6
NACA67-414 a=0.6 |  |  |  | Cl Max: | 1.6028 | at alpha= | 20 | deg
XFOIL ncrit=9 |  |  |  | L/D Max: | 169.757 | at alpha= | 2 | deg
Re: | 5000000 |  |  | Cd Min: | 0.05255 | at alpha= | 20 | deg
Mach: | 0.1 |  |  | Cl=0 at alpha= | -3.3082 | deg
|  |  |  | @ Cl=0.1, Cd= | 0.0056081
|  |  |  | @ Cl=0.4, Cd= | 0.0029735
|  |  |  | @ Cl=0.6, Cd= | 0.0044852
alpha (deg) | Cl | Cd | Cm | Cl/Cd
-20 | -1.1869 | 0.04615 | -0.1269 | -25.7183
-19.5 | -1.2278 | 0.03711 | -0.1292 | -33.0854
-18.5 | -1.2412 | 0.02915 | -0.1248 | -42.5798
-18 | -1.2372 | 0.02649 | -0.1213 | -46.7044
-17.5 | -1.2426 | 0.02342 | -0.1161 | -53.0572
-17 | -1.2344 | 0.02125 | -0.1113 | -58.0894
-16.5 | -1.2159 | 0.01966 | -0.1072 | -61.8464
-16 | -1.1894 | 0.01851 | -0.1038 | -64.2572
-15.5 | -1.162 | 0.01735 | -0.1002 | -66.9741
-15 | -1.132 | 0.01632 | -0.0968 | -69.3627
-14.5 | -1.098 | 0.01551 | -0.0938 | -70.793
-14 | -1.0595 | 0.01496 | -0.0914 | -70.8222
-13.5 | -1.0233 | 0.01427 | -0.0884 | -71.7099
-13 | -0.9867 | 0.01356 | -0.0854 | -72.7655
-12.5 | -0.9482 | 0.01291 | -0.0827 | -73.4469
-12 | -0.9034 | 0.01235 | -0.0812 | -73.1498
-11.5 | -0.8577 | 0.01171 | -0.0798 | -73.2451
-11 | -0.8133 | 0.01085 | -0.0782 | -74.9585
-10.5 | -0.7657 | 0.01024 | -0.0771 | -74.7754
-10 | -0.7161 | 0.00977 | -0.0763 | -73.2958
-9.5 | -0.6654 | 0.00939 | -0.0757 | -70.8626
-9 | -0.6141 | 0.00901 | -0.0753 | -68.1576
-8.5 | -0.5616 | 0.00867 | -0.075 | -64.7751
-8 | -0.5098 | 0.00824 | -0.0746 | -61.8689
-7.5 | -0.4572 | 0.00788 | -0.0744 | -58.0203
-7 | -0.4037 | 0.00759 | -0.0743 | -53.1884
-6.5 | -0.3495 | 0.00734 | -0.0744 | -47.6158
-6 | -0.2962 | 0.00702 | -0.0743 | -42.1937
-5.5 | -0.2418 | 0.0068 | -0.0744 | -35.5588
-5 | -0.187 | 0.00663 | -0.0746 | -28.2051
-4.5 | -0.1324 | 0.00638 | -0.0747 | -20.7524
-4 | -0.0766 | 0.0062 | -0.0751 | -12.3548
-3.5 | -0.0214 | 0.00598 | -0.0753 | -3.5786
-3 | 0.0344 | 0.00581 | -0.0757 | 5.9208
-2.5 | 0.0902 | 0.00564 | -0.0761 | 15.9929
-2 | 0.1455 | 0.00546 | -0.0764 | 26.6484
-1 | 0.2511 | 0.00482 | -0.0762 | 52.0954
-0.5 | 0.3008 | 0.0043 | -0.0755 | 69.9535
0 | 0.3472 | 0.00371 | -0.0741 | 93.5849
0.5 | 0.3933 | 0.00297 | -0.0727 | 132.4242
1 | 0.4508 | 0.003 | -0.0734 | 150.2667
1.5 | 0.5062 | 0.00309 | -0.0737 | 163.8188
2 | 0.5585 | 0.00329 | -0.0733 | 169.7568
2.5 | 0.5923 | 0.00403 | -0.0691 | 146.9727
3 | 0.6082 | 0.00497 | -0.0612 | 122.3742
3.5 | 0.6112 | 0.00572 | -0.0504 | 106.8531
4 | 0.6308 | 0.00648 | -0.0436 | 97.3457
4.5 | 0.6535 | 0.0073 | -0.0377 | 89.5205
5 | 0.6791 | 0.00814 | -0.0325 | 83.4275
5.5 | 0.7084 | 0.00892 | -0.0281 | 79.417
6 | 0.7383 | 0.00978 | -0.024 | 75.4908
6.5 | 0.7756 | 0.01042 | -0.0213 | 74.4338
7 | 0.8148 | 0.01098 | -0.019 | 74.2077
7.5 | 0.8563 | 0.01151 | -0.0171 | 74.3962
8 | 0.8956 | 0.0121 | -0.015 | 74.0165
8.5 | 0.937 | 0.01263 | -0.0132 | 74.1884
9.5 | 1.014 | 0.01394 | -0.0089 | 72.7403
10 | 1.052 | 0.01468 | -0.0068 | 71.6621
10.5 | 1.0873 | 0.01547 | -0.0043 | 70.2844
11 | 1.1241 | 0.01626 | -0.0022 | 69.1328
12 | 1.1952 | 0.01797 | 0.0023 | 66.5109
12.5 | 1.2534 | 0.01913 | -0.0009 | 65.5201
13 | 1.3103 | 0.0206 | -0.0042 | 63.6068
13.5 | 1.367 | 0.02187 | -0.0073 | 62.5057
15 | 1.4308 | 0.0258 | 0.0055 | 55.4574
15.5 | 1.4524 | 0.0277 | 0.0086 | 52.4332
16 | 1.4798 | 0.02932 | 0.0108 | 50.4707
16.5 | 1.5041 | 0.03122 | 0.0131 | 48.1775
17 | 1.5256 | 0.03332 | 0.0156 | 45.7863
17.5 | 1.5468 | 0.03554 | 0.0178 | 43.5228
18 | 1.5633 | 0.03823 | 0.0201 | 40.892
18.5 | 1.5774 | 0.04119 | 0.0223 | 38.2957
19 | 1.5842 | 0.04496 | 0.0245 | 35.2358
19.5 | 1.5941 | 0.04862 | 0.0261 | 32.7869
20 | 1.6028 | 0.05255 | 0.0273 | 30.5005

## 77. Re 5M Mach 0.25 (1)
BIGFOIL.COM POLAR EXPORT
NACA67-414 a=0.6
NACA67-414 a=0.6 |  |  |  | Cl Max: | 1.32 | at alpha= | 10 | deg
JavaFoil+Calcfoil stall+Eppler ext transition |  |  |  | L/D Max: | 163.077 | at alpha= | 2.5 | deg
Re: | 5000000 |  |  | Cd Min: | 0.003 | at alpha= | -1 | deg
Mach: | 0.25 |  |  | Cl=0 at alpha= | -2.8413 | deg
|  |  |  | @ Cl=0.1, Cd= | 0.0057843
|  |  |  | @ Cl=0.4, Cd= | 0.003661
|  |  |  | @ Cl=0.6, Cd= | 0.0039255
alpha (deg) | Cl | Cd | Cm | Cl/Cd
-14.5 | -0.525 | 0.10734 | -0.017 | -4.891
-14 | -0.552 | 0.1003 | -0.018 | -5.503
-13.5 | -0.574 | 0.09411 | -0.019 | -6.103
-13 | -0.592 | 0.08788 | -0.02 | -6.732
-12.5 | -0.604 | 0.08167 | -0.021 | -7.392
-12 | -0.61 | 0.07593 | -0.022 | -8.039
-11.5 | -0.612 | 0.07087 | -0.023 | -8.635
-11 | -0.61 | 0.06399 | -0.025 | -9.531
-10.5 | -0.601 | 0.05972 | -0.026 | -10.055
-10 | -0.591 | 0.05188 | -0.03 | -11.397
-9.5 | -0.68 | 0.01079 | -0.045 | -63.08
-9 | -0.654 | 0.00984 | -0.047 | -66.456
-8.5 | -0.619 | 0.0093 | -0.048 | -66.524
-8 | -0.579 | 0.00893 | -0.049 | -64.775
-7.5 | -0.534 | 0.0085 | -0.051 | -62.819
-7 | -0.486 | 0.00817 | -0.052 | -59.46
-6.5 | -0.434 | 0.00789 | -0.053 | -55.064
-6 | -0.38 | 0.00643 | -0.054 | -59.103
-5.5 | -0.323 | 0.00677 | -0.055 | -47.75
-5 | -0.265 | 0.00655 | -0.057 | -40.431
-4.5 | -0.205 | 0.00637 | -0.058 | -32.176
-4 | -0.144 | 0.00661 | -0.059 | -21.763
-3.5 | -0.082 | 0.00646 | -0.06 | -12.736
-3 | -0.02 | 0.00636 | -0.062 | -3.138
-2.5 | 0.043 | 0.00592 | -0.063 | 7.214
-2 | 0.106 | 0.00577 | -0.064 | 18.293
-1.5 | 0.169 | 0.00319 | -0.065 | 52.892
-1 | 0.232 | 0.003 | -0.066 | 77.478
-0.5 | 0.296 | 0.00356 | -0.067 | 83.089
0 | 0.357 | 0.00362 | -0.069 | 98.596
0.5 | 0.42 | 0.00368 | -0.07 | 113.895
1 | 0.482 | 0.00372 | -0.071 | 129.464
1.5 | 0.544 | 0.00379 | -0.072 | 143.485
2 | 0.606 | 0.00394 | -0.073 | 154.023
2.5 | 0.666 | 0.00408 | -0.074 | 163.077
3 | 0.726 | 0.00464 | -0.075 | 156.521
3.5 | 0.784 | 0.00565 | -0.076 | 138.907
4 | 0.843 | 0.00654 | -0.077 | 129.012
4.5 | 0.9 | 0.00783 | -0.078 | 114.98
5 | 0.956 | 0.0102 | -0.08 | 93.722
5.5 | 1.01 | 0.01072 | -0.081 | 94.191
6 | 1.062 | 0.01122 | -0.082 | 94.681
6.5 | 1.112 | 0.01165 | -0.083 | 95.459
7 | 1.159 | 0.0122 | -0.084 | 95.03
7.5 | 1.202 | 0.01304 | -0.085 | 92.235
8 | 1.241 | 0.01359 | -0.086 | 91.3
8.5 | 1.271 | 0.01428 | -0.087 | 89.006
9 | 1.295 | 0.01501 | -0.088 | 86.296
9.5 | 1.311 | 0.01576 | -0.089 | 83.193
10 | 1.32 | 0.01665 | -0.09 | 79.265
10.5 | 1.319 | 0.01754 | -0.091 | 75.198
11 | 1.31 | 0.01852 | -0.092 | 70.732
11.5 | 1.291 | 0.01944 | -0.093 | 66.388
12 | 1.261 | 0.02082 | -0.094 | 60.602
12.5 | 1.222 | 0.0226 | -0.095 | 54.058
13 | 1.171 | 0.02466 | -0.096 | 47.477
13.5 | 1.103 | 0.02792 | -0.096 | 39.503
14 | 0.884 | 0.08866 | -0.066 | 9.976
14.5 | 0.801 | 0.10491 | -0.055 | 7.639
15 | 0.725 | 0.115 | -0.053 | 6.302

## 78. Re 5M Mach 0.25 (2)
BIGFOIL.COM POLAR EXPORT
NACA67-414 a=0.6
NACA67-414 a=0.6 |  |  |  | Cl Max: | 1.5255 | at alpha= | 18 | deg
XFOIL ncrit=9 |  |  |  | L/D Max: | 172.823 | at alpha= | 2 | deg
Re: | 5000000 |  |  | Cd Min: | 0.19654 | at alpha= | -20 | deg
Mach: | 0.25 |  |  | Cl=0 at alpha= | -3.3438 | deg
|  |  |  | @ Cl=0.1, Cd= | 0.0056907
|  |  |  | @ Cl=0.4, Cd= | 0.0031074
|  |  |  | @ Cl=0.6, Cd= | 0.0038215
alpha (deg) | Cl | Cd | Cm | Cl/Cd
-20 | -0.4383 | 0.19654 | -0.0521 | -2.2301
-19.5 | -0.4214 | 0.19048 | -0.0562 | -2.2123
-19 | -0.4121 | 0.18168 | -0.0604 | -2.2683
-18 | -0.3829 | 0.16825 | -0.0686 | -2.2758
-17.5 | -0.3715 | 0.1605 | -0.0729 | -2.3146
-17 | -0.367 | 0.15091 | -0.0775 | -2.4319
-16.5 | -0.9356 | 0.04356 | -0.1402 | -21.4784
-16 | -0.9802 | 0.03527 | -0.141 | -27.7913
-15.5 | -0.9958 | 0.03073 | -0.1375 | -32.4048
-15 | -1.0363 | 0.02533 | -0.1301 | -40.912
-14.5 | -1.0267 | 0.02297 | -0.1246 | -44.6974
-14 | -1.0076 | 0.02116 | -0.1194 | -47.6181
-13.5 | -0.9917 | 0.01919 | -0.1134 | -51.678
-13 | -0.9727 | 0.0173 | -0.1073 | -56.2254
-12.5 | -0.9445 | 0.01585 | -0.1021 | -59.5899
-12 | -0.91 | 0.01475 | -0.0975 | -61.6949
-11.5 | -0.8741 | 0.01358 | -0.0932 | -64.3667
-11 | -0.8283 | 0.01268 | -0.0905 | -65.3233
-10.5 | -0.7837 | 0.01153 | -0.0878 | -67.9705
-10 | -0.7356 | 0.01062 | -0.0856 | -69.2655
-9.5 | -0.6838 | 0.01004 | -0.0841 | -68.1076
-9 | -0.6307 | 0.0095 | -0.0828 | -66.3895
-8.5 | -0.5763 | 0.00906 | -0.0819 | -63.6093
-8 | -0.5216 | 0.00865 | -0.0811 | -60.3006
-7.5 | -0.4676 | 0.00817 | -0.0803 | -57.2338
-7 | -0.4126 | 0.00778 | -0.0796 | -53.0334
-6.5 | -0.3568 | 0.00749 | -0.0793 | -47.6368
-6 | -0.3009 | 0.00721 | -0.0789 | -41.7337
-5.5 | -0.2454 | 0.00692 | -0.0786 | -35.4624
-5 | -0.1888 | 0.00672 | -0.0786 | -28.0952
-4.5 | -0.1322 | 0.00646 | -0.0785 | -20.4644
-4 | -0.075 | 0.00625 | -0.0787 | -12
-3.5 | -0.018 | 0.00604 | -0.0788 | -2.9801
-3 | 0.0396 | 0.00587 | -0.0791 | 6.7462
-2.5 | 0.0969 | 0.0057 | -0.0794 | 17
-2 | 0.1536 | 0.00553 | -0.0796 | 27.7758
-1.5 | 0.2089 | 0.00528 | -0.0796 | 39.5644
-1 | 0.2624 | 0.00489 | -0.0793 | 53.6605
0 | 0.3598 | 0.00376 | -0.0768 | 95.6915
0.5 | 0.406 | 0.00301 | -0.075 | 134.8837
1 | 0.4652 | 0.00303 | -0.0757 | 153.5314
1.5 | 0.5224 | 0.00312 | -0.0759 | 167.4359
2 | 0.5755 | 0.00333 | -0.0753 | 172.8228
2.5 | 0.6094 | 0.00401 | -0.0707 | 151.9701
3 | 0.6137 | 0.00489 | -0.0598 | 125.501
3.5 | 0.6112 | 0.0059 | -0.0478 | 103.5932
4 | 0.6295 | 0.00676 | -0.0405 | 93.1213
4.5 | 0.6513 | 0.00768 | -0.0342 | 84.8047
5 | 0.6773 | 0.00859 | -0.0288 | 78.8475
5.5 | 0.7063 | 0.00946 | -0.0241 | 74.6617
6 | 0.7363 | 0.0104 | -0.0197 | 70.7981
6.5 | 0.7748 | 0.0111 | -0.0168 | 69.8018
7 | 0.8152 | 0.01171 | -0.0143 | 69.6157
7.5 | 0.8583 | 0.01227 | -0.0123 | 69.9511
8 | 0.8988 | 0.01294 | -0.0099 | 69.459
8.5 | 0.9411 | 0.01355 | -0.0078 | 69.4539
9.5 | 1.0202 | 0.01507 | -0.0028 | 67.6974
10 | 1.0581 | 0.01597 | -0.0001 | 66.2555
10.5 | 1.0953 | 0.01685 | 0.0027 | 65.003
11 | 1.1316 | 0.01784 | 0.0056 | 63.4305
11.5 | 1.168 | 0.01878 | 0.0084 | 62.1938
12.5 | 1.2687 | 0.02156 | 0.0071 | 58.8451
13 | 1.3293 | 0.0231 | 0.0042 | 57.5455
14 | 1.3866 | 0.02622 | 0.0113 | 52.8833
14.5 | 1.4102 | 0.02829 | 0.0149 | 49.848
15 | 1.4383 | 0.03016 | 0.018 | 47.689
15.5 | 1.4598 | 0.03253 | 0.0214 | 44.8755
16 | 1.4833 | 0.0349 | 0.0244 | 42.5014
16.5 | 1.4982 | 0.03801 | 0.0277 | 39.4159
17 | 1.5078 | 0.04164 | 0.031 | 36.2104
17.5 | 1.5179 | 0.04551 | 0.0338 | 33.3531
18 | 1.5255 | 0.04981 | 0.036 | 30.6264
18.5 | 1.5238 | 0.05526 | 0.0378 | 27.5751
19 | 1.5187 | 0.06149 | 0.0387 | 24.6983
19.5 | 1.5012 | 0.06953 | 0.0383 | 21.5907
20 | 1.4815 | 0.07855 | 0.0365 | 18.8606

## 79. Re 5M Mach 0.50 (1)
BIGFOIL.COM POLAR EXPORT
NACA67-414 a=0.6
NACA67-414 a=0.6 |  |  |  | Cl Max: | 1.251 | at alpha= | 20 | deg
JavaFoil+Calcfoil stall+Eppler ext transition |  |  |  | L/D Max: | 166.216 | at alpha= | 2.5 | deg
Re: | 5000000 |  |  | Cd Min: | 0.00369 | at alpha= | -1 | deg
Mach: | 0.5 |  |  | Cl=0 at alpha= | -2.8406 | deg
|  |  |  | @ Cl=0.1, Cd= | 0.0056353
|  |  |  | @ Cl=0.4, Cd= | 0.0038726
|  |  |  | @ Cl=0.6, Cd= | 0.0040822
alpha (deg) | Cl | Cd | Cm | Cl/Cd
-20 | -0.948 | 0.15827 | -0.016 | -5.987
-19.5 | -0.921 | 0.15442 | -0.016 | -5.962
-19 | -0.895 | 0.15013 | -0.017 | -5.964
-18.5 | -0.867 | 0.14653 | -0.017 | -5.919
-18 | -0.838 | 0.14018 | -0.017 | -5.979
-17.5 | -0.811 | 0.13337 | -0.018 | -6.078
-17 | -0.783 | 0.13196 | -0.018 | -5.937
-16.5 | -0.756 | 0.12704 | -0.019 | -5.954
-16 | -0.729 | 0.12104 | -0.02 | -6.025
-15.5 | -0.702 | 0.12004 | -0.02 | -5.847
-15 | -0.673 | 0.11329 | -0.02 | -5.943
-14.5 | -0.646 | 0.10741 | -0.02 | -6.015
-14 | -0.619 | 0.10383 | -0.021 | -5.959
-13.5 | -0.591 | 0.10043 | -0.022 | -5.888
-13 | -0.564 | 0.09803 | -0.022 | -5.753
-12.5 | -0.536 | 0.09445 | -0.023 | -5.675
-12 | -0.507 | 0.10707 | -0.021 | -4.737
-11.5 | -0.481 | 0.07739 | -0.023 | -6.211
-11 | -0.454 | 0.07118 | -0.025 | -6.371
-10.5 | -0.426 | 0.06553 | -0.025 | -6.501
-10 | -0.398 | 0.06079 | -0.026 | -6.555
-9.5 | -0.37 | 0.06933 | -0.024 | -5.33
-9 | -0.342 | 0.06063 | -0.025 | -5.642
-8.5 | -0.315 | 0.05383 | -0.028 | -5.852
-8 | -0.288 | 0.04889 | -0.03 | -5.895
-7.5 | -0.259 | 0.05202 | -0.027 | -4.974
-7 | -0.369 | 0.04436 | -0.031 | -8.309
-6.5 | -0.439 | 0.00907 | -0.059 | -48.392
-6 | -0.4 | 0.00857 | -0.06 | -46.669
-5.5 | -0.348 | 0.00824 | -0.062 | -42.243
-5 | -0.289 | 0.00752 | -0.063 | -38.384
-4.5 | -0.225 | 0.00724 | -0.064 | -31.074
-4 | -0.159 | 0.00721 | -0.066 | -22.011
-3.5 | -0.091 | 0.00695 | -0.067 | -13.104
-3 | -0.022 | 0.00578 | -0.068 | -3.835
-2.5 | 0.047 | 0.00571 | -0.07 | 8.307
-2 | 0.118 | 0.00561 | -0.071 | 20.947
-1.5 | 0.188 | 0.00587 | -0.072 | 32.066
-1 | 0.26 | 0.00369 | -0.074 | 70.469
-0.5 | 0.33 | 0.00374 | -0.075 | 88.295
0 | 0.397 | 0.00387 | -0.076 | 102.83
0.5 | 0.467 | 0.00393 | -0.078 | 118.947
1 | 0.537 | 0.004 | -0.079 | 134.103
1.5 | 0.606 | 0.00409 | -0.08 | 148.181
2 | 0.675 | 0.00427 | -0.081 | 158.146
2.5 | 0.74 | 0.00445 | -0.083 | 166.216
3 | 0.806 | 0.0056 | -0.084 | 143.906
3.5 | 0.871 | 0.00689 | -0.085 | 126.331
4 | 0.935 | 0.00831 | -0.086 | 112.498
4.5 | 0.996 | 0.01154 | -0.087 | 86.304
5 | 1.054 | 0.01205 | -0.089 | 87.484
5.5 | 1.108 | 0.01273 | -0.09 | 87.054
6 | 1.156 | 0.01331 | -0.091 | 86.842
6.5 | 1.194 | 0.01442 | -0.092 | 82.813
7 | 1.219 | 0.01546 | -0.093 | 78.846
7.5 | 1.22 | 0.01658 | -0.095 | 73.583
8 | 1.161 | 0.01796 | -0.096 | 64.639
8.5 | 0.756 | 0.01923 | -0.097 | 39.318
9 | 0.785 | 0.02125 | -0.098 | 36.933
9.5 | 0.678 | 0.06962 | -0.047 | 9.735
10 | 0.707 | 0.06811 | -0.052 | 10.378
10.5 | 0.732 | 0.0787 | -0.049 | 9.301
11 | 0.91 | 0.02406 | -0.102 | 37.805
11.5 | 0.788 | 0.07963 | -0.054 | 9.89
12 | 0.814 | 0.08827 | -0.054 | 9.218
12.5 | 0.841 | 0.09453 | -0.056 | 8.899
13 | 0.868 | 0.09678 | -0.057 | 8.965
13.5 | 0.894 | 0.0999 | -0.057 | 8.949
14 | 0.921 | 0.10438 | -0.059 | 8.827
14.5 | 0.952 | 0.11169 | -0.065 | 8.524
15 | 0.975 | 0.11612 | -0.062 | 8.397
15.5 | 1.002 | 0.11873 | -0.063 | 8.438
16 | 1.03 | 0.12572 | -0.067 | 8.197
16.5 | 1.064 | 0.12936 | -0.073 | 8.227
17 | 1.083 | 0.13173 | -0.068 | 8.223
17.5 | 1.11 | 0.13782 | -0.07 | 8.053
18 | 1.144 | 0.13888 | -0.076 | 8.238
18.5 | 1.177 | 0.14328 | -0.08 | 8.214
19 | 1.191 | 0.14849 | -0.075 | 8.021
19.5 | 1.217 | 0.15413 | -0.076 | 7.898
20 | 1.251 | 0.15732 | -0.081 | 7.953

## 80. Re 5M Mach 0.50 (2)
BIGFOIL.COM POLAR EXPORT
NACA67-414 a=0.6
NACA67-414 a=0.6 |  |  |  | Cl Max: | 1.1634 | at alpha= | 11.5 | deg
XFOIL ncrit=9 |  |  |  | L/D Max: | 183.846 | at alpha= | 2 | deg
Re: | 5000000 |  |  | Cd Min: | 0.14774 | at alpha= | 16.5 | deg
Mach: | 0.5 |  |  | Cl=0 at alpha= | -3.526 | deg
|  |  |  | @ Cl=0.1, Cd= | 0.0060503
|  |  |  | @ Cl=0.4, Cd= | 0.0042959
|  |  |  | @ Cl=0.6, Cd= | 0.003337
alpha (deg) | Cl | Cd | Cm | Cl/Cd
-12.5 | -0.2025 | 0.10104 | -0.1232 | -2.0042
-12 | -0.2055 | 0.09157 | -0.128 | -2.2442
-11.5 | -0.2152 | 0.08186 | -0.1331 | -2.6289
-11 | -0.2376 | 0.07103 | -0.139 | -3.3451
-10.5 | -0.2492 | 0.06206 | -0.1441 | -4.0155
-10 | -0.2909 | 0.04813 | -0.1554 | -6.044
-9.5 | -0.3211 | 0.0404 | -0.1562 | -7.948
-9 | -0.3613 | 0.03396 | -0.1506 | -10.639
-8.5 | -0.3983 | 0.02854 | -0.1405 | -13.9559
-8 | -0.4396 | 0.02222 | -0.1276 | -19.784
-7.5 | -0.469 | 0.01444 | -0.1154 | -32.4792
-7 | -0.4328 | 0.01044 | -0.1097 | -41.4559
-6.5 | -0.3757 | 0.00892 | -0.106 | -42.1188
-6 | -0.3141 | 0.00816 | -0.1032 | -38.4926
-5.5 | -0.2507 | 0.00764 | -0.101 | -32.8141
-5 | -0.1878 | 0.00719 | -0.0992 | -26.1196
-4.5 | -0.1238 | 0.00688 | -0.0979 | -17.9942
-4 | -0.0602 | 0.00658 | -0.0968 | -9.1489
-3.5 | 0.0033 | 0.00634 | -0.096 | 0.5205
-3 | 0.0663 | 0.00615 | -0.0953 | 10.7805
-2.5 | 0.1305 | 0.00596 | -0.0951 | 21.896
-2 | 0.1945 | 0.00577 | -0.0949 | 33.7088
-1.5 | 0.2577 | 0.00557 | -0.0947 | 46.2657
-1 | 0.3159 | 0.00521 | -0.0937 | 60.6334
-0.5 | 0.3688 | 0.00475 | -0.0917 | 77.6421
0 | 0.4169 | 0.00405 | -0.0888 | 102.9383
0.5 | 0.4599 | 0.0032 | -0.0848 | 143.7188
1 | 0.5264 | 0.00321 | -0.0852 | 163.9875
1.5 | 0.5903 | 0.0033 | -0.0851 | 178.8788
2 | 0.6453 | 0.00351 | -0.083 | 183.8462
2.5 | 0.6741 | 0.00395 | -0.0753 | 170.6582
3 | 0.6443 | 0.00521 | -0.0559 | 123.666
3.5 | 0.6314 | 0.00679 | -0.0411 | 92.9897
4 | 0.6324 | 0.00833 | -0.0296 | 75.9184
5.5 | 0.7026 | 0.01219 | -0.0087 | 57.6374
6.5 | 0.7783 | 0.01437 | 0.0002 | 54.1614
7 | 0.8244 | 0.01527 | 0.0035 | 53.9882
7.5 | 0.8725 | 0.01614 | 0.0066 | 54.0582
8 | 0.9198 | 0.01713 | 0.0099 | 53.6953
8.5 | 0.9657 | 0.0182 | 0.0137 | 53.0604
9 | 1.0102 | 0.01943 | 0.0177 | 51.9918
9.5 | 1.0538 | 0.02078 | 0.022 | 50.7122
10 | 1.0953 | 0.02234 | 0.0266 | 49.0286
10.5 | 1.1318 | 0.02422 | 0.032 | 46.73
11 | 1.1595 | 0.02674 | 0.0381 | 43.362
11.5 | 1.1634 | 0.03075 | 0.0459 | 37.8341
12 | 1.1612 | 0.03606 | 0.0519 | 32.2019
12.5 | 1.1428 | 0.0446 | 0.054 | 25.6233
13 | 1.1064 | 0.05583 | 0.0528 | 19.8173
14.5 | 0.9923 | 0.09198 | 0.0416 | 10.7882
15 | 0.964 | 0.10608 | 0.0329 | 9.0875
15.5 | 0.9409 | 0.12031 | 0.0242 | 7.8206
16 | 0.9206 | 0.13383 | 0.0165 | 6.8789
16.5 | 0.9002 | 0.14774 | 0.008 | 6.0931

## 81. Re 6M Mach 0.00 (1)
BIGFOIL.COM POLAR EXPORT
NACA67-414 a=0.6
NACA67-414 a=0.6 |  |  |  | Cl Max: | 1.376 | at alpha= | 12 | deg
JavaFoil+Calcfoil stall+Eppler ext transition |  |  |  | L/D Max: | 153.748 | at alpha= | 2 | deg
Re: | 6000000 |  |  | Cd Min: | 0.00299 | at alpha= | 0.5 | deg
Mach: | 0 |  |  | Cl=0 at alpha= | -2.8417 | deg
|  |  |  | @ Cl=0.1, Cd= | 0.0060325
|  |  |  | @ Cl=0.4, Cd= | 0.0030107
|  |  |  | @ Cl=0.6, Cd= | 0.0039563
alpha (deg) | Cl | Cd | Cm | Cl/Cd
-16.5 | -0.683 | 0.11814 | -0.016 | -5.778
-16 | -0.698 | 0.11207 | -0.017 | -6.229
-15.5 | -0.712 | 0.10564 | -0.017 | -6.736
-15 | -0.723 | 0.09878 | -0.018 | -7.321
-14.5 | -0.725 | 0.09336 | -0.019 | -7.763
-14 | -0.723 | 0.08772 | -0.02 | -8.247
-13.5 | -0.72 | 0.08226 | -0.021 | -8.752
-13 | -0.715 | 0.07583 | -0.022 | -9.425
-12.5 | -0.707 | 0.06975 | -0.024 | -10.135
-12 | -0.711 | 0.05413 | -0.029 | -13.135
-11.5 | -0.787 | 0.01569 | -0.038 | -50.153
-11 | -0.787 | 0.01136 | -0.041 | -69.278
-10.5 | -0.763 | 0.01049 | -0.042 | -72.692
-10 | -0.733 | 0.00994 | -0.043 | -73.725
-9.5 | -0.699 | 0.00941 | -0.044 | -74.252
-9 | -0.661 | 0.00888 | -0.046 | -74.43
-8.5 | -0.62 | 0.00855 | -0.047 | -72.516
-8 | -0.575 | 0.00827 | -0.048 | -69.558
-7.5 | -0.528 | 0.00672 | -0.049 | -78.589
-7 | -0.478 | 0.00702 | -0.05 | -68.085
-6.5 | -0.425 | 0.0068 | -0.051 | -62.61
-6 | -0.371 | 0.00661 | -0.053 | -56.201
-5.5 | -0.315 | 0.00686 | -0.054 | -45.969
-5 | -0.258 | 0.00666 | -0.055 | -38.715
-4.5 | -0.199 | 0.00695 | -0.056 | -28.673
-4 | -0.14 | 0.00678 | -0.057 | -20.605
-3.5 | -0.08 | 0.00658 | -0.058 | -12.116
-3 | -0.019 | 0.00647 | -0.06 | -2.989
-2.5 | 0.041 | 0.0064 | -0.061 | 6.468
-2 | 0.102 | 0.00602 | -0.062 | 16.999
-1.5 | 0.163 | 0.00472 | -0.063 | 34.657
-1 | 0.225 | 0.00309 | -0.064 | 72.852
-0.5 | 0.286 | 0.00314 | -0.065 | 91.267
0 | 0.346 | 0.00317 | -0.066 | 109.117
0.5 | 0.407 | 0.00299 | -0.068 | 136.068
1 | 0.468 | 0.00359 | -0.069 | 130.162
1.5 | 0.528 | 0.00371 | -0.07 | 142.357
2 | 0.588 | 0.00383 | -0.071 | 153.748
2.5 | 0.645 | 0.00443 | -0.072 | 145.422
3 | 0.703 | 0.00521 | -0.073 | 134.991
3.5 | 0.761 | 0.00592 | -0.074 | 128.376
4 | 0.818 | 0.00682 | -0.075 | 119.889
4.5 | 0.874 | 0.00765 | -0.076 | 114.267
5 | 0.929 | 0.00949 | -0.077 | 97.809
5.5 | 0.982 | 0.00995 | -0.078 | 98.779
6 | 1.034 | 0.01039 | -0.079 | 99.522
6.5 | 1.085 | 0.01076 | -0.08 | 100.809
7 | 1.133 | 0.01124 | -0.081 | 100.791
7.5 | 1.178 | 0.01187 | -0.083 | 99.238
8 | 1.22 | 0.01245 | -0.084 | 97.989
8.5 | 1.256 | 0.01297 | -0.085 | 96.802
9 | 1.288 | 0.01359 | -0.086 | 94.761
9.5 | 1.316 | 0.01412 | -0.087 | 93.17
10 | 1.338 | 0.01483 | -0.088 | 90.242
10.5 | 1.355 | 0.01553 | -0.089 | 87.284
11 | 1.368 | 0.01617 | -0.09 | 84.563
11.5 | 1.374 | 0.01698 | -0.091 | 80.918
12 | 1.376 | 0.01786 | -0.092 | 77.035
12.5 | 1.372 | 0.01869 | -0.093 | 73.4
13 | 1.363 | 0.01993 | -0.093 | 68.364
13.5 | 1.345 | 0.02115 | -0.094 | 63.603
14 | 1.319 | 0.0226 | -0.095 | 58.367
14.5 | 1.289 | 0.02392 | -0.096 | 53.879
15 | 1.252 | 0.02608 | -0.096 | 48.011
15.5 | 1.213 | 0.02791 | -0.097 | 43.477
16 | 1.163 | 0.03336 | -0.096 | 34.855
16.5 | 1.1 | 0.04204 | -0.094 | 26.16
17 | 0.958 | 0.0993 | -0.075 | 9.649

## 82. Re 6M Mach 0.00 (2)
BIGFOIL.COM POLAR EXPORT
NACA67-414 a=0.6
NACA67-414 a=0.6 |  |  |  | Cl Max: | 1.638 | at alpha= | 20 | deg
XFOIL ncrit=9 |  |  |  | L/D Max: | 165.809 | at alpha= | 1.5 | deg
Re: | 6000000 |  |  | Cd Min: | 0.0473 | at alpha= | 20 | deg
Mach: | 0 |  |  | Cl=0 at alpha= | -3.2872 | deg
|  |  |  | @ Cl=0.1, Cd= | 0.005396
|  |  |  | @ Cl=0.4, Cd= | 0.0028873
|  |  |  | @ Cl=0.6, Cd= | 0.0057385
alpha (deg) | Cl | Cd | Cm | Cl/Cd
-20 | -1.346 | 0.03019 | -0.1227 | -44.5843
-19.5 | -1.3444 | 0.02729 | -0.1198 | -49.2635
-19 | -1.3327 | 0.0252 | -0.1168 | -52.8849
-18.5 | -1.318 | 0.0234 | -0.1136 | -56.3248
-18 | -1.301 | 0.02178 | -0.1102 | -59.7337
-17.5 | -1.2744 | 0.02072 | -0.1076 | -61.5058
-16.5 | -1.2389 | 0.01759 | -0.0992 | -70.4321
-16 | -1.212 | 0.01648 | -0.0958 | -73.5437
-15.5 | -1.1817 | 0.01554 | -0.0926 | -76.0425
-15 | -1.1486 | 0.01474 | -0.0898 | -77.924
-14.5 | -1.1136 | 0.01403 | -0.087 | -79.3728
-14 | -1.0752 | 0.01352 | -0.0847 | -79.5266
-13.5 | -1.0382 | 0.01289 | -0.082 | -80.5431
-13 | -0.9994 | 0.01237 | -0.0796 | -80.7922
-12.5 | -0.956 | 0.0118 | -0.078 | -81.0169
-12 | -0.91 | 0.0113 | -0.0769 | -80.531
-11.5 | -0.8631 | 0.0108 | -0.076 | -79.9167
-11 | -0.8148 | 0.01036 | -0.0752 | -78.6486
-10.5 | -0.768 | 0.00972 | -0.0742 | -79.0123
-10 | -0.7187 | 0.00926 | -0.0736 | -77.6134
-9.5 | -0.6679 | 0.00887 | -0.0732 | -75.2988
-9 | -0.6163 | 0.00851 | -0.073 | -72.4207
-8.5 | -0.564 | 0.00819 | -0.0728 | -68.8645
-8 | -0.5112 | 0.0079 | -0.0728 | -64.7089
-7.5 | -0.4592 | 0.00752 | -0.0726 | -61.0638
-7 | -0.4061 | 0.00724 | -0.0726 | -56.0912
-6.5 | -0.3522 | 0.00701 | -0.0727 | -50.2425
-6 | -0.2986 | 0.00677 | -0.0728 | -44.1064
-5.5 | -0.2445 | 0.00653 | -0.0729 | -37.4426
-5 | -0.1893 | 0.00633 | -0.0733 | -29.9052
-4.5 | -0.1345 | 0.0061 | -0.0736 | -22.0492
-4 | -0.079 | 0.00592 | -0.074 | -13.3446
-3.5 | -0.0237 | 0.00573 | -0.0743 | -4.1361
-3 | 0.032 | 0.00557 | -0.0748 | 5.7451
-2.5 | 0.0875 | 0.00543 | -0.0752 | 16.1142
-2 | 0.1427 | 0.00528 | -0.0756 | 27.0265
-1.5 | 0.1973 | 0.00502 | -0.0758 | 39.3028
-1 | 0.2505 | 0.00468 | -0.0758 | 53.5256
-0.5 | 0.3012 | 0.00433 | -0.0754 | 69.5612
0.5 | 0.3925 | 0.00289 | -0.0726 | 135.8131
1 | 0.4483 | 0.00287 | -0.073 | 156.2021
1.5 | 0.5024 | 0.00303 | -0.0731 | 165.8086
2 | 0.5518 | 0.00336 | -0.0722 | 164.2262
2.5 | 0.5731 | 0.00438 | -0.0655 | 130.8447
3 | 0.5888 | 0.00514 | -0.0575 | 114.5525
3.5 | 0.6019 | 0.00584 | -0.0491 | 103.0651
4 | 0.6266 | 0.00649 | -0.0434 | 96.5485
4.5 | 0.653 | 0.0072 | -0.0382 | 90.6944
5 | 0.68 | 0.00799 | -0.0333 | 85.1064
6 | 0.744 | 0.00944 | -0.0258 | 78.8136
6.5 | 0.783 | 0.01 | -0.0234 | 78.3
7.5 | 0.8646 | 0.011 | -0.0195 | 78.6
8 | 0.9051 | 0.01154 | -0.0177 | 78.4315
8.5 | 0.945 | 0.01209 | -0.0157 | 78.1638
9 | 0.9849 | 0.01266 | -0.0138 | 77.7962
10 | 1.0597 | 0.01402 | -0.0095 | 75.5849
10.5 | 1.0975 | 0.01475 | -0.0075 | 74.4068
11 | 1.1321 | 0.01554 | -0.005 | 72.8507
11.5 | 1.1693 | 0.01627 | -0.0031 | 71.8685
12 | 1.203 | 0.0171 | -0.0006 | 70.3509
12.5 | 1.2415 | 0.018 | 0.0006 | 68.9722
13 | 1.3002 | 0.01923 | -0.003 | 67.6131
13.5 | 1.3593 | 0.02047 | -0.0068 | 66.4045
15.5 | 1.4722 | 0.02592 | 0.0032 | 56.7978
16 | 1.5008 | 0.02734 | 0.0053 | 54.8939
16.5 | 1.5261 | 0.02905 | 0.0075 | 52.5336
17 | 1.5486 | 0.03095 | 0.0099 | 50.0355
17.5 | 1.5704 | 0.0329 | 0.0122 | 47.7325
18 | 1.5872 | 0.03531 | 0.0147 | 44.9504
18.5 | 1.6033 | 0.03788 | 0.017 | 42.3258
19 | 1.6132 | 0.04099 | 0.0195 | 39.3559
19.5 | 1.6274 | 0.0439 | 0.0213 | 37.0706
20 | 1.638 | 0.0473 | 0.023 | 34.63

## 83. Re 6M Mach 0.10 (1)
BIGFOIL.COM POLAR EXPORT
NACA67-414 a=0.6
NACA67-414 a=0.6 |  |  |  | Cl Max: | 1.366 | at alpha= | 11.5 | deg
JavaFoil+Calcfoil stall+Eppler ext transition |  |  |  | L/D Max: | 154.631 | at alpha= | 2 | deg
Re: | 6000000 |  |  | Cd Min: | 0.00296 | at alpha= | 0 | deg
Mach: | 0.1 |  |  | Cl=0 at alpha= | -2.8443 | deg
|  |  |  | @ Cl=0.1, Cd= | 0.0060567
|  |  |  | @ Cl=0.4, Cd= | 0.0029941
|  |  |  | @ Cl=0.6, Cd= | 0.003921
alpha (deg) | Cl | Cd | Cm | Cl/Cd
-16 | -0.667 | 0.11297 | -0.016 | -5.908
-15.5 | -0.685 | 0.10759 | -0.017 | -6.362
-15 | -0.7 | 0.10087 | -0.018 | -6.938
-14.5 | -0.704 | 0.09416 | -0.019 | -7.48
-14 | -0.705 | 0.08957 | -0.02 | -7.874
-13.5 | -0.704 | 0.0838 | -0.021 | -8.404
-13 | -0.701 | 0.07785 | -0.022 | -9.001
-12.5 | -0.695 | 0.07202 | -0.023 | -9.646
-12 | -0.693 | 0.06129 | -0.027 | -11.3
-11.5 | -0.68 | 0.05672 | -0.028 | -11.984
-11 | -0.778 | 0.01205 | -0.041 | -64.504
-10.5 | -0.758 | 0.01075 | -0.042 | -70.486
-10 | -0.73 | 0.01005 | -0.043 | -72.697
-9.5 | -0.698 | 0.0095 | -0.045 | -73.477
-9 | -0.661 | 0.00896 | -0.046 | -73.789
-8.5 | -0.62 | 0.00858 | -0.047 | -72.279
-8 | -0.576 | 0.00829 | -0.048 | -69.487
-7.5 | -0.529 | 0.00675 | -0.049 | -78.377
-7 | -0.479 | 0.00655 | -0.051 | -73.151
-6.5 | -0.427 | 0.0068 | -0.052 | -62.781
-6 | -0.373 | 0.00661 | -0.053 | -56.394
-5.5 | -0.317 | 0.00689 | -0.054 | -45.94
-5 | -0.259 | 0.00669 | -0.055 | -38.698
-4.5 | -0.2 | 0.00692 | -0.056 | -28.91
-4 | -0.14 | 0.00672 | -0.058 | -20.885
-3.5 | -0.08 | 0.00664 | -0.059 | -12.059
-3 | -0.019 | 0.0065 | -0.06 | -2.99
-2.5 | 0.042 | 0.00638 | -0.061 | 6.515
-2 | 0.103 | 0.00604 | -0.062 | 17.029
-1.5 | 0.164 | 0.00451 | -0.063 | 36.428
-1 | 0.226 | 0.0031 | -0.065 | 73.032
-0.5 | 0.288 | 0.00314 | -0.066 | 91.464
0 | 0.348 | 0.00296 | -0.067 | 117.672
0.5 | 0.409 | 0.003 | -0.068 | 136.409
1 | 0.47 | 0.00359 | -0.069 | 131.005
1.5 | 0.53 | 0.0037 | -0.07 | 143.234
2 | 0.591 | 0.00382 | -0.071 | 154.631
2.5 | 0.648 | 0.00446 | -0.072 | 145.348
3 | 0.706 | 0.00525 | -0.073 | 134.485
3.5 | 0.764 | 0.00596 | -0.074 | 128.132
4 | 0.822 | 0.00689 | -0.075 | 119.305
4.5 | 0.878 | 0.00772 | -0.076 | 113.806
5 | 0.933 | 0.00953 | -0.078 | 97.947
5.5 | 0.987 | 0.01002 | -0.079 | 98.427
6 | 1.039 | 0.01046 | -0.08 | 99.271
6.5 | 1.089 | 0.01083 | -0.081 | 100.552
7 | 1.137 | 0.0113 | -0.082 | 100.643
7.5 | 1.182 | 0.01198 | -0.083 | 98.711
8 | 1.223 | 0.01255 | -0.084 | 97.476
8.5 | 1.259 | 0.01309 | -0.085 | 96.175
9 | 1.29 | 0.01372 | -0.086 | 94.02
9.5 | 1.316 | 0.01428 | -0.087 | 92.17
10 | 1.337 | 0.015 | -0.088 | 89.168
10.5 | 1.353 | 0.01565 | -0.089 | 86.41
11 | 1.362 | 0.01642 | -0.09 | 82.958
11.5 | 1.366 | 0.01722 | -0.091 | 79.345
12 | 1.364 | 0.01811 | -0.092 | 75.3
12.5 | 1.356 | 0.01918 | -0.093 | 70.705
13 | 1.343 | 0.0203 | -0.094 | 66.188
13.5 | 1.322 | 0.02141 | -0.095 | 61.727
14 | 1.29 | 0.02287 | -0.095 | 56.425
14.5 | 1.253 | 0.0248 | -0.096 | 50.517
15 | 1.211 | 0.02704 | -0.097 | 44.781
15.5 | 1.164 | 0.03006 | -0.097 | 38.709
16 | 1.037 | 0.06107 | -0.086 | 16.979
16.5 | 0.931 | 0.10589 | -0.069 | 8.795

## 84. Re 6M Mach 0.10 (2)
BIGFOIL.COM POLAR EXPORT
NACA67-414 a=0.6
NACA67-414 a=0.6 |  |  |  | Cl Max: | 1.6307 | at alpha= | 20 | deg
XFOIL ncrit=9 |  |  |  | L/D Max: | 166.217 | at alpha= | 1.5 | deg
Re: | 6000000 |  |  | Cd Min: | 0.04991 | at alpha= | 20 | deg
Mach: | 0.1 |  |  | Cl=0 at alpha= | -3.2932 | deg
|  |  |  | @ Cl=0.1, Cd= | 0.0054092
|  |  |  | @ Cl=0.4, Cd= | 0.0028891
|  |  |  | @ Cl=0.6, Cd= | 0.0054906
alpha (deg) | Cl | Cd | Cm | Cl/Cd
-20 | -1.3008 | 0.0351 | -0.129 | -37.0598
-19.5 | -1.3102 | 0.03092 | -0.1269 | -42.3739
-19 | -1.3082 | 0.02791 | -0.124 | -46.8721
-18.5 | -1.3002 | 0.02554 | -0.1206 | -50.9084
-18 | -1.2878 | 0.02352 | -0.117 | -54.7534
-17.5 | -1.2653 | 0.02214 | -0.1139 | -57.15
-17 | -1.2502 | 0.0204 | -0.1095 | -61.2843
-16.5 | -1.2312 | 0.01885 | -0.1053 | -65.3156
-16 | -1.2101 | 0.01738 | -0.101 | -69.626
-15.5 | -1.1821 | 0.01627 | -0.0974 | -72.6552
-15 | -1.1504 | 0.01534 | -0.0941 | -74.9935
-14.5 | -1.1163 | 0.01453 | -0.091 | -76.8273
-14 | -1.0777 | 0.01398 | -0.0885 | -77.0887
-13.5 | -1.0408 | 0.01327 | -0.0856 | -78.4326
-13 | -1.0026 | 0.01267 | -0.0827 | -79.1318
-12.5 | -0.9609 | 0.01207 | -0.0806 | -79.6106
-12 | -0.9149 | 0.01153 | -0.0792 | -79.3495
-11.5 | -0.868 | 0.01099 | -0.078 | -78.9809
-11 | -0.8195 | 0.01051 | -0.077 | -77.9734
-10.5 | -0.7719 | 0.00991 | -0.0759 | -77.891
-10 | -0.7226 | 0.00938 | -0.0751 | -77.0362
-9.5 | -0.6715 | 0.00896 | -0.0746 | -74.9442
-9 | -0.6196 | 0.00858 | -0.0742 | -72.2145
-8.5 | -0.5669 | 0.00825 | -0.074 | -68.7152
-8 | -0.5137 | 0.00794 | -0.0739 | -64.6977
-7.5 | -0.4613 | 0.00756 | -0.0736 | -61.0185
-7 | -0.4079 | 0.00727 | -0.0735 | -56.1073
-6.5 | -0.3537 | 0.00704 | -0.0735 | -50.2415
-6 | -0.2996 | 0.0068 | -0.0736 | -44.0588
-5.5 | -0.2452 | 0.00655 | -0.0737 | -37.4351
-5 | -0.1897 | 0.00634 | -0.074 | -29.9211
-4.5 | -0.1346 | 0.00612 | -0.0742 | -21.9935
-4 | -0.0788 | 0.00593 | -0.0746 | -13.2884
-3.5 | -0.0232 | 0.00574 | -0.075 | -4.0418
-3 | 0.0329 | 0.00559 | -0.0754 | 5.8855
-2.5 | 0.0886 | 0.00544 | -0.0758 | 16.2868
-2 | 0.1442 | 0.00529 | -0.0761 | 27.259
-1.5 | 0.1992 | 0.00503 | -0.0764 | 39.6024
-1 | 0.2525 | 0.00469 | -0.0764 | 53.838
-0.5 | 0.3034 | 0.00434 | -0.0759 | 69.9078
0 | 0.3529 | 0.00381 | -0.0752 | 92.6247
0.5 | 0.3948 | 0.00289 | -0.073 | 136.609
1 | 0.4509 | 0.00288 | -0.0734 | 156.5625
1.5 | 0.5053 | 0.00304 | -0.0735 | 166.2171
2 | 0.5549 | 0.00336 | -0.0726 | 165.1488
2.5 | 0.5755 | 0.00438 | -0.0657 | 131.3927
3 | 0.5889 | 0.00513 | -0.0571 | 114.7953
5 | 0.6794 | 0.00807 | -0.0326 | 84.1884
6 | 0.7437 | 0.00955 | -0.025 | 77.8743
6.5 | 0.7831 | 0.01011 | -0.0226 | 77.458
7 | 0.823 | 0.01067 | -0.0204 | 77.1321
7.5 | 0.8653 | 0.01112 | -0.0187 | 77.8147
8 | 0.9052 | 0.01169 | -0.0166 | 77.4337
8.5 | 0.9458 | 0.01225 | -0.0147 | 77.2082
9 | 0.9861 | 0.01282 | -0.0128 | 76.9189
10 | 1.0612 | 0.01423 | -0.0083 | 74.5748
10.5 | 1.0982 | 0.01501 | -0.0061 | 73.1646
11 | 1.134 | 0.01579 | -0.0037 | 71.8176
11.5 | 1.1708 | 0.01656 | -0.0015 | 70.7005
12 | 1.205 | 0.01741 | 0.001 | 69.2131
12.5 | 1.245 | 0.01836 | 0.002 | 67.8105
13 | 1.3041 | 0.01966 | -0.0016 | 66.3327
13.5 | 1.3636 | 0.02093 | -0.0052 | 65.1505
14.5 | 1.4224 | 0.02352 | 0.0001 | 60.4762
15 | 1.4492 | 0.02503 | 0.0028 | 57.8985
15.5 | 1.4761 | 0.02659 | 0.0054 | 55.5134
16 | 1.5032 | 0.0282 | 0.0077 | 53.305
16.5 | 1.5286 | 0.02997 | 0.01 | 51.0043
17 | 1.5494 | 0.03204 | 0.0127 | 48.3583
17.5 | 1.5688 | 0.0343 | 0.0153 | 45.7376
18 | 1.5817 | 0.03712 | 0.0181 | 42.6105
18.5 | 1.596 | 0.03993 | 0.0206 | 39.9699
19 | 1.6101 | 0.0429 | 0.0227 | 37.5315
19.5 | 1.6223 | 0.04616 | 0.0245 | 35.1451
20 | 1.6307 | 0.04991 | 0.0261 | 32.6728

## 85. Re 6M Mach 0.25 (1)
BIGFOIL.COM POLAR EXPORT
NACA67-414 a=0.6
NACA67-414 a=0.6 |  |  |  | Cl Max: | 1.321 | at alpha= | 10 | deg
JavaFoil+Calcfoil stall+Eppler ext transition |  |  |  | L/D Max: | 155.81 | at alpha= | 2 | deg
Re: | 6000000 |  |  | Cd Min: | 0.00294 | at alpha= | -0.5 | deg
Mach: | 0.25 |  |  | Cl=0 at alpha= | -2.8413 | deg
|  |  |  | @ Cl=0.1, Cd= | 0.0059843
|  |  |  | @ Cl=0.4, Cd= | 0.0035473
|  |  |  | @ Cl=0.6, Cd= | 0.0038765
alpha (deg) | Cl | Cd | Cm | Cl/Cd
-14.5 | -0.525 | 0.10667 | -0.017 | -4.924
-14 | -0.552 | 0.09949 | -0.018 | -5.552
-13.5 | -0.575 | 0.09217 | -0.019 | -6.235
-13 | -0.592 | 0.08667 | -0.02 | -6.83
-12.5 | -0.604 | 0.08047 | -0.021 | -7.507
-12 | -0.611 | 0.07477 | -0.022 | -8.173
-11.5 | -0.613 | 0.0696 | -0.023 | -8.801
-11 | -0.612 | 0.06192 | -0.026 | -9.885
-10.5 | -0.603 | 0.05748 | -0.027 | -10.495
-10 | -0.612 | 0.03952 | -0.035 | -15.479
-9.5 | -0.682 | 0.0103 | -0.046 | -66.212
-9 | -0.654 | 0.00951 | -0.047 | -68.788
-8.5 | -0.619 | 0.00901 | -0.048 | -68.733
-8 | -0.579 | 0.00866 | -0.049 | -66.862
-7.5 | -0.535 | 0.00824 | -0.051 | -64.865
-7 | -0.486 | 0.00791 | -0.052 | -61.437
-6.5 | -0.435 | 0.00647 | -0.053 | -67.164
-6 | -0.38 | 0.00678 | -0.054 | -56.104
-5.5 | -0.324 | 0.00655 | -0.056 | -49.399
-5 | -0.265 | 0.00639 | -0.057 | -41.472
-4.5 | -0.205 | 0.00667 | -0.058 | -30.742
-4 | -0.144 | 0.00651 | -0.059 | -22.13
-3.5 | -0.082 | 0.00636 | -0.06 | -12.939
-3 | -0.02 | 0.00628 | -0.062 | -3.179
-2.5 | 0.043 | 0.00631 | -0.063 | 6.772
-2 | 0.106 | 0.00595 | -0.064 | 17.762
-1.5 | 0.169 | 0.00458 | -0.065 | 36.834
-1 | 0.232 | 0.00312 | -0.066 | 74.387
-0.5 | 0.296 | 0.00294 | -0.067 | 100.448
0 | 0.357 | 0.00352 | -0.069 | 101.551
0.5 | 0.42 | 0.00356 | -0.07 | 117.851
1 | 0.482 | 0.00366 | -0.071 | 131.853
1.5 | 0.545 | 0.00377 | -0.072 | 144.53
2 | 0.607 | 0.00389 | -0.073 | 155.81
2.5 | 0.665 | 0.00463 | -0.074 | 143.643
3 | 0.725 | 0.00548 | -0.075 | 132.192
3.5 | 0.784 | 0.00614 | -0.076 | 127.667
4 | 0.843 | 0.00717 | -0.077 | 117.568
4.5 | 0.901 | 0.00807 | -0.079 | 111.565
5 | 0.956 | 0.00987 | -0.08 | 96.899
5.5 | 1.011 | 0.01039 | -0.081 | 97.287
6 | 1.063 | 0.01087 | -0.082 | 97.786
6.5 | 1.113 | 0.01129 | -0.083 | 98.598
7 | 1.16 | 0.0118 | -0.084 | 98.287
7.5 | 1.203 | 0.01261 | -0.085 | 95.389
8 | 1.241 | 0.01316 | -0.086 | 94.312
8.5 | 1.272 | 0.01383 | -0.087 | 91.969
9 | 1.296 | 0.01451 | -0.088 | 89.286
9.5 | 1.312 | 0.01526 | -0.089 | 86.006
10 | 1.321 | 0.01612 | -0.09 | 81.911
10.5 | 1.32 | 0.01697 | -0.091 | 77.789
11 | 1.311 | 0.01789 | -0.092 | 73.249
11.5 | 1.292 | 0.01881 | -0.093 | 68.68
12 | 1.263 | 0.02012 | -0.094 | 62.744
12.5 | 1.223 | 0.0218 | -0.095 | 56.113
13 | 1.173 | 0.02367 | -0.096 | 49.562
13.5 | 1.107 | 0.02628 | -0.096 | 42.139
14 | 0.903 | 0.07686 | -0.073 | 11.748
14.5 | 0.803 | 0.10346 | -0.057 | 7.757
15 | 0.726 | 0.11204 | -0.055 | 6.479

## 86. Re 6M Mach 0.25 (2)
BIGFOIL.COM POLAR EXPORT
NACA67-414 a=0.6
NACA67-414 a=0.6 |  |  |  | Cl Max: | 1.5586 | at alpha= | 18.5 | deg
XFOIL ncrit=9 |  |  |  | L/D Max: | 170.359 | at alpha= | 1.5 | deg
Re: | 6000000 |  |  | Cd Min: | 0.19514 | at alpha= | -20 | deg
Mach: | 0.25 |  |  | Cl=0 at alpha= | -3.3275 | deg
|  |  |  | @ Cl=0.1, Cd= | 0.0054844
|  |  |  | @ Cl=0.4, Cd= | 0.003085
|  |  |  | @ Cl=0.6, Cd= | 0.00608
alpha (deg) | Cl | Cd | Cm | Cl/Cd
-20 | -0.4415 | 0.19514 | -0.0525 | -2.2625
-19.5 | -0.4292 | 0.18755 | -0.0567 | -2.2885
-19 | -0.4168 | 0.17994 | -0.0609 | -2.3163
-18.5 | -0.4087 | 0.17121 | -0.0655 | -2.3871
-18 | -0.392 | 0.16521 | -0.0695 | -2.3727
-17.5 | -0.3895 | 0.15514 | -0.0744 | -2.5106
-17 | -0.385 | 0.14605 | -0.0791 | -2.6361
-16.5 | -1.0116 | 0.0369 | -0.1424 | -27.4146
-16 | -1.0579 | 0.03016 | -0.1387 | -35.0763
-15.5 | -1.08 | 0.02582 | -0.1326 | -41.828
-15 | -1.0901 | 0.02243 | -0.1255 | -48.6001
-14.5 | -1.0841 | 0.01996 | -0.1189 | -54.3136
-14 | -1.0539 | 0.01871 | -0.1143 | -56.3282
-13.5 | -1.0282 | 0.01719 | -0.109 | -59.8138
-13 | -1.0008 | 0.0157 | -0.1036 | -63.7452
-12.5 | -0.9683 | 0.01448 | -0.0987 | -66.8715
-12 | -0.931 | 0.01355 | -0.0943 | -68.7085
-11.5 | -0.8894 | 0.01254 | -0.0909 | -70.925
-11 | -0.8417 | 0.01175 | -0.0884 | -71.634
-10.5 | -0.7918 | 0.01108 | -0.0864 | -71.4621
-10 | -0.7409 | 0.01038 | -0.0847 | -71.3776
-9.5 | -0.6906 | 0.00955 | -0.0829 | -72.3141
-9 | -0.6372 | 0.00902 | -0.0817 | -70.643
-8.5 | -0.5825 | 0.00861 | -0.0808 | -67.6539
-8 | -0.5274 | 0.00821 | -0.08 | -64.2387
-7.5 | -0.4715 | 0.00791 | -0.0795 | -59.6081
-7 | -0.4173 | 0.00747 | -0.0787 | -55.8635
-6.5 | -0.3615 | 0.00719 | -0.0783 | -50.2782
-6 | -0.305 | 0.00696 | -0.0781 | -43.8218
-5.5 | -0.2488 | 0.00665 | -0.0779 | -37.4135
-5 | -0.1917 | 0.00642 | -0.0779 | -29.8598
-4.5 | -0.1344 | 0.0062 | -0.0781 | -21.6774
-4 | -0.0773 | 0.00598 | -0.0782 | -12.9264
-3.5 | -0.0198 | 0.0058 | -0.0784 | -3.4138
-3 | 0.0376 | 0.00564 | -0.0787 | 6.6667
-2.5 | 0.0947 | 0.0055 | -0.079 | 17.2182
-2 | 0.1525 | 0.00533 | -0.0794 | 28.6116
-1.5 | 0.2091 | 0.00509 | -0.0796 | 41.0806
-1 | 0.2638 | 0.00476 | -0.0795 | 55.4202
-0.5 | 0.3156 | 0.00439 | -0.0788 | 71.8907
0 | 0.3659 | 0.00386 | -0.0779 | 94.7927
0.5 | 0.4077 | 0.00291 | -0.0754 | 140.1031
1 | 0.4655 | 0.0029 | -0.0758 | 160.5172
1.5 | 0.5213 | 0.00306 | -0.0757 | 170.3595
2 | 0.5721 | 0.00337 | -0.0747 | 169.7626
2.5 | 0.5896 | 0.00436 | -0.0667 | 135.2294
3 | 0.591 | 0.00515 | -0.0551 | 114.7573
3.5 | 0.6 | 0.00608 | -0.0457 | 98.6842
4 | 0.6234 | 0.00685 | -0.0394 | 91.0073
4.5 | 0.6496 | 0.00765 | -0.0339 | 84.915
5 | 0.6778 | 0.0085 | -0.0289 | 79.7412
5.5 | 0.7103 | 0.00931 | -0.0248 | 76.2943
6 | 0.742 | 0.01015 | -0.0207 | 73.1034
6.5 | 0.7827 | 0.01075 | -0.0182 | 72.8093
7 | 0.8242 | 0.01135 | -0.0158 | 72.6167
7.5 | 0.8674 | 0.01188 | -0.0138 | 73.0135
8 | 0.9089 | 0.0125 | -0.0115 | 72.712
8.5 | 0.95 | 0.01316 | -0.0092 | 72.1884
9 | 0.9911 | 0.01382 | -0.0069 | 71.7149
9.5 | 1.0303 | 0.01464 | -0.0043 | 70.3757
10 | 1.0694 | 0.01542 | -0.0017 | 69.3515
10.5 | 1.1061 | 0.01638 | 0.0011 | 67.5275
11 | 1.145 | 0.01721 | 0.0036 | 66.5311
11.5 | 1.1801 | 0.01823 | 0.0067 | 64.734
12 | 1.2155 | 0.01924 | 0.0097 | 63.1757
12.5 | 1.2631 | 0.02053 | 0.0097 | 61.5246
13 | 1.3248 | 0.02204 | 0.0066 | 60.1089
13.5 | 1.3823 | 0.02383 | 0.0041 | 58.0067
14 | 1.4048 | 0.02551 | 0.0088 | 55.0686
14.5 | 1.4347 | 0.02721 | 0.0118 | 52.7269
15 | 1.4636 | 0.02899 | 0.0149 | 50.4864
15.5 | 1.4859 | 0.03129 | 0.0184 | 47.488
16 | 1.505 | 0.03385 | 0.022 | 44.4609
16.5 | 1.5202 | 0.03683 | 0.0256 | 41.2761
17 | 1.5334 | 0.04003 | 0.029 | 38.3063
17.5 | 1.5487 | 0.04325 | 0.0319 | 35.8081
18 | 1.5557 | 0.04737 | 0.0346 | 32.8415
18.5 | 1.5586 | 0.05211 | 0.0369 | 29.9098
19 | 1.5556 | 0.05777 | 0.0384 | 26.9275
19.5 | 1.543 | 0.06486 | 0.039 | 23.7897
20 | 1.5242 | 0.07326 | 0.0381 | 20.8054

## 87. Re 6M Mach 0.50 (1)
BIGFOIL.COM POLAR EXPORT
NACA67-414 a=0.6
NACA67-414 a=0.6 |  |  |  | Cl Max: | 1.258 | at alpha= | 20 | deg
JavaFoil+Calcfoil stall+Eppler ext transition |  |  |  | L/D Max: | 160.173 | at alpha= | 2 | deg
Re: | 6000000 |  |  | Cd Min: | 0.00363 | at alpha= | -0.5 | deg
Mach: | 0.5 |  |  | Cl=0 at alpha= | -2.8406 | deg
|  |  |  | @ Cl=0.1, Cd= | 0.0058955
|  |  |  | @ Cl=0.4, Cd= | 0.0037512
|  |  |  | @ Cl=0.6, Cd= | 0.0040561
alpha (deg) | Cl | Cd | Cm | Cl/Cd
-20 | -0.948 | 0.15665 | -0.016 | -6.051
-19.5 | -0.921 | 0.15174 | -0.016 | -6.069
-19 | -0.896 | 0.14747 | -0.017 | -6.079
-18.5 | -0.868 | 0.14194 | -0.017 | -6.114
-18 | -0.839 | 0.13954 | -0.017 | -6.011
-17.5 | -0.811 | 0.13293 | -0.018 | -6.101
-17 | -0.784 | 0.12916 | -0.018 | -6.068
-16.5 | -0.757 | 0.12419 | -0.019 | -6.093
-16 | -0.73 | 0.11856 | -0.02 | -6.154
-15.5 | -0.702 | 0.1167 | -0.02 | -6.017
-15 | -0.674 | 0.11261 | -0.02 | -5.984
-14.5 | -0.647 | 0.10213 | -0.021 | -6.331
-14 | -0.619 | 0.0949 | -0.021 | -6.525
-13.5 | -0.592 | 0.08833 | -0.022 | -6.7
-13 | -0.564 | 0.08332 | -0.023 | -6.773
-12.5 | -0.536 | 0.09238 | -0.023 | -5.804
-12 | -0.507 | 0.10366 | -0.022 | -4.893
-11.5 | -0.481 | 0.07671 | -0.024 | -6.272
-11 | -0.454 | 0.06998 | -0.025 | -6.486
-10.5 | -0.427 | 0.06474 | -0.026 | -6.588
-10 | -0.399 | 0.06005 | -0.027 | -6.647
-9.5 | -0.37 | 0.06757 | -0.025 | -5.47
-9 | -0.342 | 0.06021 | -0.026 | -5.684
-8.5 | -0.315 | 0.05322 | -0.028 | -5.923
-8 | -0.289 | 0.04805 | -0.031 | -6.008
-7.5 | -0.259 | 0.05169 | -0.027 | -5.007
-7 | -0.369 | 0.04355 | -0.032 | -8.474
-6.5 | -0.439 | 0.00881 | -0.059 | -49.884
-6 | -0.4 | 0.0083 | -0.06 | -48.206
-5.5 | -0.348 | 0.00793 | -0.062 | -43.902
-5 | -0.289 | 0.00734 | -0.063 | -39.364
-4.5 | -0.225 | 0.00708 | -0.064 | -31.786
-4 | -0.159 | 0.00661 | -0.066 | -24.018
-3.5 | -0.091 | 0.00579 | -0.067 | -15.72
-3 | -0.022 | 0.00568 | -0.068 | -3.904
-2.5 | 0.047 | 0.006 | -0.07 | 7.915
-2 | 0.118 | 0.00586 | -0.071 | 20.078
-1.5 | 0.188 | 0.00573 | -0.072 | 32.831
-1 | 0.26 | 0.00412 | -0.074 | 63.048
-0.5 | 0.33 | 0.00363 | -0.075 | 90.922
0 | 0.398 | 0.00375 | -0.076 | 106.064
0.5 | 0.467 | 0.00379 | -0.078 | 123.16
1 | 0.537 | 0.00391 | -0.079 | 137.386
1.5 | 0.606 | 0.00407 | -0.08 | 148.828
2 | 0.675 | 0.00422 | -0.081 | 160.173
2.5 | 0.739 | 0.00529 | -0.083 | 139.727
3 | 0.805 | 0.00642 | -0.084 | 125.433
3.5 | 0.87 | 0.00734 | -0.085 | 118.611
4 | 0.935 | 0.00861 | -0.086 | 108.639
4.5 | 0.996 | 0.01116 | -0.087 | 89.283
5 | 1.055 | 0.01167 | -0.089 | 90.413
5.5 | 1.109 | 0.01232 | -0.09 | 89.98
6 | 1.157 | 0.0129 | -0.091 | 89.65
6.5 | 1.195 | 0.01398 | -0.092 | 85.478
7 | 1.219 | 0.01498 | -0.094 | 81.418
7.5 | 1.221 | 0.01604 | -0.095 | 76.088
8 | 1.162 | 0.01739 | -0.096 | 66.799
8.5 | 0.757 | 0.01868 | -0.097 | 40.509
9 | 0.787 | 0.02043 | -0.098 | 38.513
9.5 | 0.678 | 0.06973 | -0.048 | 9.725
10 | 0.709 | 0.06635 | -0.055 | 10.683
10.5 | 0.732 | 0.07621 | -0.05 | 9.609
11 | 0.914 | 0.02292 | -0.103 | 39.9
11.5 | 0.79 | 0.07693 | -0.057 | 10.263
12 | 0.814 | 0.08603 | -0.055 | 9.465
12.5 | 0.842 | 0.0913 | -0.058 | 9.227
13 | 0.868 | 0.09427 | -0.057 | 9.206
13.5 | 0.894 | 0.09642 | -0.058 | 9.276
14 | 0.923 | 0.10423 | -0.062 | 8.857
14.5 | 0.954 | 0.1089 | -0.067 | 8.761
15 | 0.975 | 0.11345 | -0.062 | 8.598
15.5 | 1.002 | 0.11616 | -0.064 | 8.628
16 | 1.032 | 0.12123 | -0.068 | 8.512
16.5 | 1.067 | 0.12458 | -0.075 | 8.566
17 | 1.084 | 0.1287 | -0.069 | 8.42
17.5 | 1.113 | 0.13453 | -0.072 | 8.276
18 | 1.15 | 0.13244 | -0.08 | 8.686
18.5 | 1.182 | 0.13667 | -0.083 | 8.651
19 | 1.191 | 0.14888 | -0.075 | 8.003
19.5 | 1.22 | 0.15284 | -0.078 | 7.985
20 | 1.258 | 0.15071 | -0.084 | 8.346

## 88. Re 6M Mach 0.50 (2)
BIGFOIL.COM POLAR EXPORT
NACA67-414 a=0.6
NACA67-414 a=0.6 |  |  |  | Cl Max: | 1.1813 | at alpha= | 11.5 | deg
XFOIL ncrit=9 |  |  |  | L/D Max: | 186.404 | at alpha= | 1.5 | deg
Re: | 6000000 |  |  | Cd Min: | 0.09912 | at alpha= | -12.5 | deg
Mach: | 0.5 |  |  | Cl=0 at alpha= | -3.4954 | deg
|  |  |  | @ Cl=0.1, Cd= | 0.0057901
|  |  |  | @ Cl=0.4, Cd= | 0.0043713
|  |  |  | @ Cl=0.6, Cd= | 0.0032227
alpha (deg) | Cl | Cd | Cm | Cl/Cd
-12.5 | -0.2105 | 0.09912 | -0.1245 | -2.1237
-12 | -0.2139 | 0.0898 | -0.1293 | -2.382
-11.5 | -0.2294 | 0.07944 | -0.1348 | -2.8877
-11 | -0.2471 | 0.06945 | -0.1402 | -3.558
-10.5 | -0.282 | 0.05743 | -0.1477 | -4.9103
-10 | -0.3175 | 0.0452 | -0.1572 | -7.0243
-9.5 | -0.356 | 0.0376 | -0.1559 | -9.4681
-9 | -0.3944 | 0.03165 | -0.1487 | -12.4613
-8.5 | -0.4297 | 0.0266 | -0.1375 | -16.1541
-8 | -0.4645 | 0.02031 | -0.1251 | -22.8705
-7.5 | -0.4829 | 0.01327 | -0.1138 | -36.3904
-7 | -0.4417 | 0.00979 | -0.1084 | -45.1175
-6.5 | -0.3831 | 0.00843 | -0.1048 | -45.4448
-6 | -0.3207 | 0.00771 | -0.102 | -41.5953
-5.5 | -0.2564 | 0.00726 | -0.1 | -35.3168
-5 | -0.1921 | 0.00689 | -0.0983 | -27.881
-4.5 | -0.1283 | 0.00657 | -0.097 | -19.5282
-4 | -0.064 | 0.00634 | -0.0961 | -10.0946
-3.5 | -0.0006 | 0.0061 | -0.0952 | -0.098361
-3 | 0.0641 | 0.00589 | -0.0949 | 10.8829
-2.5 | 0.1288 | 0.00571 | -0.0947 | 22.5569
-2 | 0.1931 | 0.00553 | -0.0946 | 34.9186
-1.5 | 0.2565 | 0.00534 | -0.0945 | 48.0337
-1 | 0.3159 | 0.00507 | -0.0936 | 62.3077
-0.5 | 0.3734 | 0.00466 | -0.0925 | 80.1288
0 | 0.425 | 0.0041 | -0.0903 | 103.6585
0.5 | 0.4639 | 0.00305 | -0.0856 | 152.0984
1 | 0.5283 | 0.00306 | -0.0856 | 172.6471
1.5 | 0.5909 | 0.00317 | -0.0852 | 186.4038
2 | 0.6427 | 0.00347 | -0.0825 | 185.2161
2.5 | 0.6419 | 0.00417 | -0.0685 | 153.9329
3 | 0.6172 | 0.00559 | -0.0507 | 110.4114
3.5 | 0.6142 | 0.00705 | -0.038 | 87.1206
4 | 0.6235 | 0.00847 | -0.0281 | 73.6128
4.5 | 0.646 | 0.00966 | -0.0208 | 66.8737
5 | 0.6721 | 0.01087 | -0.0143 | 61.8307
5.5 | 0.7063 | 0.01197 | -0.0093 | 59.0058
6 | 0.7412 | 0.01312 | -0.0044 | 56.4939
6.5 | 0.787 | 0.01395 | -0.001 | 56.4158
7 | 0.834 | 0.01482 | 0.0022 | 56.2753
7.5 | 0.8823 | 0.0157 | 0.0053 | 56.1975
8 | 0.9298 | 0.01663 | 0.0087 | 55.911
8.5 | 0.9759 | 0.01773 | 0.0124 | 55.0423
9 | 1.0214 | 0.01887 | 0.0165 | 54.1282
9.5 | 1.0661 | 0.02019 | 0.0206 | 52.8034
10 | 1.1082 | 0.02168 | 0.0254 | 51.1162
10.5 | 1.1479 | 0.02345 | 0.0305 | 48.951
11 | 1.176 | 0.02588 | 0.0368 | 45.4405
11.5 | 1.1813 | 0.02978 | 0.0447 | 39.6676
12 | 1.1736 | 0.03483 | 0.0522 | 33.6951
12.5 | 1.1448 | 0.04274 | 0.057 | 26.7852
13 | 1.1126 | 0.05343 | 0.0562 | 20.8235
13.5 | 1.0767 | 0.06587 | 0.0519 | 16.3458

## 89. Re 7M Mach 0.00 (1)
BIGFOIL.COM POLAR EXPORT
NACA67-414 a=0.6
NACA67-414 a=0.6 |  |  |  | Cl Max: | 1.376 | at alpha= | 12 | deg
JavaFoil+Calcfoil stall+Eppler ext transition |  |  |  | L/D Max: | 143.857 | at alpha= | 1.5 | deg
Re: | 7000000 |  |  | Cd Min: | 0.00293 | at alpha= | 0.5 | deg
Mach: | 0 |  |  | Cl=0 at alpha= | -2.8417 | deg
|  |  |  | @ Cl=0.1, Cd= | 0.0059205
|  |  |  | @ Cl=0.4, Cd= | 0.0029472
|  |  |  | @ Cl=0.6, Cd= | 0.0045223
alpha (deg) | Cl | Cd | Cm | Cl/Cd
-17 | -0.666 | 0.12268 | -0.016 | -5.43
-16.5 | -0.683 | 0.1165 | -0.016 | -5.862
-16 | -0.699 | 0.11036 | -0.017 | -6.33
-15.5 | -0.712 | 0.10491 | -0.018 | -6.789
-15 | -0.724 | 0.09747 | -0.019 | -7.428
-14.5 | -0.726 | 0.09175 | -0.02 | -7.911
-14 | -0.725 | 0.08621 | -0.02 | -8.405
-13.5 | -0.721 | 0.08047 | -0.022 | -8.965
-13 | -0.717 | 0.07367 | -0.023 | -9.734
-12.5 | -0.71 | 0.06708 | -0.025 | -10.587
-12 | -0.808 | 0.01569 | -0.037 | -51.52
-11.5 | -0.804 | 0.01251 | -0.039 | -64.253
-11 | -0.789 | 0.01091 | -0.041 | -72.291
-10.5 | -0.764 | 0.01017 | -0.042 | -75.08
-10 | -0.733 | 0.00966 | -0.043 | -75.913
-9.5 | -0.699 | 0.00915 | -0.044 | -76.489
-9 | -0.662 | 0.00865 | -0.046 | -76.544
-8.5 | -0.62 | 0.00832 | -0.047 | -74.584
-8 | -0.576 | 0.00679 | -0.048 | -84.77
-7.5 | -0.528 | 0.00654 | -0.049 | -80.758
-7 | -0.478 | 0.00684 | -0.05 | -69.873
-6.5 | -0.426 | 0.00662 | -0.051 | -64.258
-6 | -0.372 | 0.00692 | -0.053 | -53.714
-5.5 | -0.316 | 0.00716 | -0.054 | -44.086
-5 | -0.258 | 0.00698 | -0.055 | -36.964
-4.5 | -0.199 | 0.00676 | -0.056 | -29.474
-4 | -0.14 | 0.00661 | -0.057 | -21.125
-3.5 | -0.08 | 0.00654 | -0.058 | -12.2
-3 | -0.019 | 0.00637 | -0.06 | -3.038
-2.5 | 0.041 | 0.00623 | -0.061 | 6.638
-2 | 0.102 | 0.00591 | -0.062 | 17.31
-1.5 | 0.163 | 0.00499 | -0.063 | 32.731
-1 | 0.225 | 0.00427 | -0.064 | 52.687
-0.5 | 0.286 | 0.00304 | -0.065 | 94.095
0 | 0.346 | 0.00308 | -0.066 | 112.482
0.5 | 0.407 | 0.00293 | -0.068 | 138.828
1 | 0.468 | 0.00358 | -0.069 | 130.696
1.5 | 0.528 | 0.00367 | -0.07 | 143.857
2 | 0.587 | 0.00439 | -0.071 | 133.655
2.5 | 0.644 | 0.00497 | -0.072 | 129.601
3 | 0.703 | 0.00561 | -0.073 | 125.164
3.5 | 0.76 | 0.00634 | -0.074 | 119.904
4 | 0.818 | 0.00701 | -0.075 | 116.783
4.5 | 0.874 | 0.00784 | -0.076 | 111.573
5 | 0.929 | 0.00936 | -0.077 | 99.269
5.5 | 0.983 | 0.00974 | -0.078 | 100.922
6 | 1.035 | 0.01012 | -0.079 | 102.286
6.5 | 1.085 | 0.01051 | -0.08 | 103.231
7 | 1.133 | 0.01094 | -0.082 | 103.592
7.5 | 1.179 | 0.01155 | -0.083 | 102.043
8 | 1.22 | 0.0121 | -0.084 | 100.838
8.5 | 1.257 | 0.01263 | -0.085 | 99.532
9 | 1.289 | 0.01322 | -0.086 | 97.459
9.5 | 1.316 | 0.01374 | -0.087 | 95.807
10 | 1.339 | 0.01443 | -0.088 | 92.813
10.5 | 1.356 | 0.01511 | -0.089 | 89.779
11 | 1.368 | 0.01573 | -0.09 | 86.996
11.5 | 1.375 | 0.01651 | -0.091 | 83.273
12 | 1.376 | 0.01735 | -0.092 | 79.334
12.5 | 1.373 | 0.01816 | -0.093 | 75.584
13 | 1.363 | 0.01936 | -0.093 | 70.418
13.5 | 1.346 | 0.02053 | -0.094 | 65.581
14 | 1.32 | 0.02193 | -0.095 | 60.201
14.5 | 1.29 | 0.02316 | -0.096 | 55.702
15 | 1.254 | 0.0252 | -0.096 | 49.771
15.5 | 1.216 | 0.02689 | -0.097 | 45.215
16 | 1.17 | 0.03088 | -0.097 | 37.875
16.5 | 1.116 | 0.03654 | -0.096 | 30.549
17 | 0.981 | 0.0829 | -0.081 | 11.829

## 90. Re 7M Mach 0.00 (2)
BIGFOIL.COM POLAR EXPORT
NACA67-414 a=0.6
NACA67-414 a=0.6 |  |  |  | Cl Max: | 1.6603 | at alpha= | 20 | deg
XFOIL ncrit=9 |  |  |  | L/D Max: | 165.96 | at alpha= | 1.5 | deg
Re: | 7000000 |  |  | Cd Min: | 0.04559 | at alpha= | 20 | deg
Mach: | 0 |  |  | Cl=0 at alpha= | -3.2734 | deg
|  |  |  | @ Cl=0.1, Cd= | 0.005228
|  |  |  | @ Cl=0.4, Cd= | 0.0034724
|  |  |  | @ Cl=0.6, Cd= | 0.0060193
alpha (deg) | Cl | Cd | Cm | Cl/Cd
-20 | -1.3896 | 0.02734 | -0.12 | -50.8266
-19.5 | -1.3817 | 0.02501 | -0.1168 | -55.2459
-19 | -1.3663 | 0.02325 | -0.1137 | -58.7656
-18.5 | -1.3479 | 0.0217 | -0.1106 | -62.1152
-18 | -1.3279 | 0.0203 | -0.1072 | -65.4138
-17.5 | -1.3002 | 0.01934 | -0.1045 | -67.2285
-17 | -1.2773 | 0.01806 | -0.1009 | -70.7254
-16.5 | -1.2473 | 0.01718 | -0.098 | -72.6019
-16 | -1.2227 | 0.01595 | -0.0942 | -76.6583
-15.5 | -1.1924 | 0.01503 | -0.091 | -79.3347
-15 | -1.159 | 0.01425 | -0.0881 | -81.3333
-14.5 | -1.1246 | 0.01346 | -0.0852 | -83.5513
-14 | -1.0873 | 0.01287 | -0.0827 | -84.4833
-13.5 | -1.05 | 0.01227 | -0.08 | -85.5746
-13 | -1.0093 | 0.0118 | -0.0778 | -85.5339
-12.5 | -0.9644 | 0.01127 | -0.0766 | -85.5723
-12 | -0.9178 | 0.0108 | -0.0755 | -84.9815
-11.5 | -0.8704 | 0.01034 | -0.0747 | -84.1779
-11 | -0.8216 | 0.00993 | -0.074 | -82.7392
-10.5 | -0.7719 | 0.00951 | -0.0734 | -81.1672
-10 | -0.7229 | 0.00897 | -0.0728 | -80.5909
-9.5 | -0.6722 | 0.00856 | -0.0724 | -78.528
-9 | -0.6206 | 0.0082 | -0.0721 | -75.6829
-8.5 | -0.5681 | 0.00789 | -0.072 | -72.0025
-8 | -0.5151 | 0.00761 | -0.072 | -67.6873
-7.5 | -0.4624 | 0.00731 | -0.0719 | -63.2558
-7 | -0.4095 | 0.00702 | -0.0719 | -58.3333
-6.5 | -0.3555 | 0.0068 | -0.072 | -52.2794
-6 | -0.3009 | 0.00657 | -0.0723 | -45.7991
-5.5 | -0.2466 | 0.00631 | -0.0725 | -39.0808
-5 | -0.1914 | 0.00611 | -0.0728 | -31.3257
-4.5 | -0.1361 | 0.00591 | -0.0732 | -23.0288
-4 | -0.0807 | 0.00572 | -0.0736 | -14.1084
-3.5 | -0.0252 | 0.00555 | -0.074 | -4.5405
-3 | 0.0304 | 0.00542 | -0.0745 | 5.6089
-2.5 | 0.0861 | 0.00527 | -0.0749 | 16.3378
-2 | 0.1423 | 0.0051 | -0.0755 | 27.902
-1.5 | 0.1975 | 0.00487 | -0.0758 | 40.5544
-1 | 0.2507 | 0.00461 | -0.0758 | 54.3818
-0.5 | 0.3033 | 0.00428 | -0.0757 | 70.8645
0 | 0.3533 | 0.00389 | -0.0751 | 90.8226
0.5 | 0.4025 | 0.00345 | -0.0744 | 116.6667
1 | 0.4481 | 0.00283 | -0.073 | 158.3392
1.5 | 0.5012 | 0.00302 | -0.0729 | 165.9603
2 | 0.5428 | 0.00359 | -0.0704 | 151.1978
2.5 | 0.5614 | 0.00465 | -0.0632 | 120.7312
3 | 0.5757 | 0.00527 | -0.0548 | 109.241
3.5 | 0.5952 | 0.00592 | -0.0478 | 100.5405
4 | 0.6242 | 0.00652 | -0.043 | 95.7362
4.5 | 0.6527 | 0.00719 | -0.0382 | 90.7789
5 | 0.6813 | 0.00792 | -0.0336 | 86.0227
5.5 | 0.7146 | 0.00858 | -0.03 | 83.2867
6.5 | 0.7897 | 0.00973 | -0.0246 | 81.1614
7 | 0.8309 | 0.01022 | -0.0227 | 81.3014
7.5 | 0.8717 | 0.01073 | -0.0208 | 81.2395
8 | 0.9131 | 0.0112 | -0.019 | 81.5268
8.5 | 0.9523 | 0.01178 | -0.0169 | 80.8404
9 | 0.9927 | 0.01232 | -0.0151 | 80.5763
9.5 | 1.0315 | 0.01294 | -0.0131 | 79.7141
10 | 1.0682 | 0.01366 | -0.0108 | 78.1991
10.5 | 1.1052 | 0.01437 | -0.0087 | 76.9102
11 | 1.1419 | 0.01512 | -0.0066 | 75.5225
11.5 | 1.1784 | 0.01584 | -0.0045 | 74.3939
12 | 1.2136 | 0.01664 | -0.0023 | 72.9327
12.5 | 1.2452 | 0.01756 | 0.0005 | 70.9112
13 | 1.2938 | 0.01849 | -0.0006 | 69.973
13.5 | 1.354 | 0.01969 | -0.0045 | 68.7659
14 | 1.4107 | 0.02105 | -0.008 | 67.0166
14.5 | 1.4351 | 0.02227 | -0.0043 | 64.441
15 | 1.4623 | 0.02372 | -0.0018 | 61.6484
15.5 | 1.4921 | 0.02507 | 0.0003 | 59.5174
16 | 1.5202 | 0.02653 | 0.0024 | 57.3012
16.5 | 1.546 | 0.0282 | 0.0046 | 54.8227
17 | 1.5696 | 0.03002 | 0.007 | 52.2851
17.5 | 1.5904 | 0.03205 | 0.0094 | 49.6225
18 | 1.6056 | 0.03454 | 0.0122 | 46.4852
18.5 | 1.622 | 0.03703 | 0.0146 | 43.8023
19 | 1.6373 | 0.0396 | 0.0169 | 41.346
19.5 | 1.6504 | 0.04237 | 0.0192 | 38.9521
20 | 1.6603 | 0.04559 | 0.0213 | 36.4181

## 91. Re 7M Mach 0.10 (1)
BIGFOIL.COM POLAR EXPORT
NACA67-414 a=0.6
NACA67-414 a=0.6 |  |  |  | Cl Max: | 1.367 | at alpha= | 11.5 | deg
JavaFoil+Calcfoil stall+Eppler ext transition |  |  |  | L/D Max: | 144.21 | at alpha= | 1.5 | deg
Re: | 7000000 |  |  | Cd Min: | 0.00294 | at alpha= | 0.5 | deg
Mach: | 0.1 |  |  | Cl=0 at alpha= | -2.8443 | deg
|  |  |  | @ Cl=0.1, Cd= | 0.0059367
|  |  |  | @ Cl=0.4, Cd= | 0.0029651
|  |  |  | @ Cl=0.6, Cd= | 0.0045035
alpha (deg) | Cl | Cd | Cm | Cl/Cd
-16 | -0.668 | 0.1126 | -0.017 | -5.932
-15.5 | -0.685 | 0.10661 | -0.017 | -6.427
-15 | -0.7 | 0.09987 | -0.018 | -7.011
-14.5 | -0.705 | 0.09278 | -0.019 | -7.601
-14 | -0.706 | 0.08856 | -0.02 | -7.971
-13.5 | -0.705 | 0.08232 | -0.021 | -8.568
-13 | -0.702 | 0.07666 | -0.022 | -9.157
-12.5 | -0.697 | 0.06984 | -0.024 | -9.981
-12 | -0.703 | 0.05439 | -0.029 | -12.922
-11.5 | -0.696 | 0.04687 | -0.031 | -14.841
-11 | -0.781 | 0.01135 | -0.041 | -68.783
-10.5 | -0.759 | 0.01039 | -0.042 | -73.097
-10 | -0.731 | 0.00975 | -0.043 | -74.995
-9.5 | -0.698 | 0.00925 | -0.045 | -75.48
-9 | -0.662 | 0.00874 | -0.046 | -75.72
-8.5 | -0.621 | 0.0084 | -0.047 | -73.918
-8 | -0.576 | 0.00811 | -0.048 | -71.074
-7.5 | -0.529 | 0.00658 | -0.049 | -80.484
-7 | -0.479 | 0.00687 | -0.051 | -69.739
-6.5 | -0.427 | 0.00663 | -0.052 | -64.452
-6 | -0.373 | 0.00696 | -0.053 | -53.579
-5.5 | -0.317 | 0.00677 | -0.054 | -46.8
-5 | -0.259 | 0.00701 | -0.055 | -36.932
-4.5 | -0.2 | 0.00686 | -0.056 | -29.181
-4 | -0.14 | 0.00665 | -0.058 | -21.122
-3.5 | -0.08 | 0.00648 | -0.059 | -12.365
-3 | -0.019 | 0.00637 | -0.06 | -3.054
-2.5 | 0.042 | 0.00626 | -0.061 | 6.64
-2 | 0.103 | 0.00592 | -0.062 | 17.356
-1.5 | 0.164 | 0.00499 | -0.063 | 32.936
-1 | 0.226 | 0.00429 | -0.065 | 52.696
-0.5 | 0.288 | 0.00305 | -0.066 | 94.32
0 | 0.348 | 0.00311 | -0.067 | 112.066
0.5 | 0.409 | 0.00294 | -0.068 | 139.2
1 | 0.47 | 0.00357 | -0.069 | 131.694
1.5 | 0.531 | 0.00368 | -0.07 | 144.21
2 | 0.59 | 0.0044 | -0.071 | 134.148
2.5 | 0.647 | 0.00499 | -0.072 | 129.834
3 | 0.706 | 0.00566 | -0.073 | 124.807
3.5 | 0.764 | 0.00638 | -0.074 | 119.688
4 | 0.822 | 0.00707 | -0.075 | 116.223
4.5 | 0.878 | 0.00797 | -0.077 | 110.29
5 | 0.933 | 0.00942 | -0.078 | 99.085
5.5 | 0.987 | 0.00979 | -0.079 | 100.805
6 | 1.039 | 0.01019 | -0.08 | 101.963
6.5 | 1.09 | 0.01056 | -0.081 | 103.155
7 | 1.138 | 0.01097 | -0.082 | 103.672
7.5 | 1.183 | 0.01164 | -0.083 | 101.584
8 | 1.224 | 0.01221 | -0.084 | 100.202
8.5 | 1.26 | 0.01274 | -0.085 | 98.884
9 | 1.291 | 0.01335 | -0.086 | 96.673
9.5 | 1.317 | 0.01389 | -0.087 | 94.808
10 | 1.338 | 0.01458 | -0.088 | 91.757
10.5 | 1.353 | 0.01521 | -0.089 | 88.96
11 | 1.363 | 0.01597 | -0.09 | 85.344
11.5 | 1.367 | 0.01674 | -0.091 | 81.66
12 | 1.365 | 0.0176 | -0.092 | 77.534
12.5 | 1.357 | 0.01864 | -0.093 | 72.821
13 | 1.344 | 0.01968 | -0.094 | 68.288
13.5 | 1.323 | 0.02078 | -0.095 | 63.666
14 | 1.292 | 0.02219 | -0.096 | 58.215
14.5 | 1.254 | 0.02398 | -0.096 | 52.322
15 | 1.213 | 0.02601 | -0.097 | 46.626
15.5 | 1.167 | 0.02869 | -0.097 | 40.66
16 | 1.105 | 0.03583 | -0.096 | 30.842
16.5 | 0.936 | 0.10203 | -0.071 | 9.172

## 92. Re 7M Mach 0.10 (2)
BIGFOIL.COM POLAR EXPORT
NACA67-414 a=0.6
NACA67-414 a=0.6 |  |  |  | Cl Max: | 1.6513 | at alpha= | 20 | deg
XFOIL ncrit=9 |  |  |  | L/D Max: | 166.37 | at alpha= | 1.5 | deg
Re: | 7000000 |  |  | Cd Min: | 0.04825 | at alpha= | 20 | deg
Mach: | 0.1 |  |  | Cl=0 at alpha= | -3.2791 | deg
|  |  |  | @ Cl=0.1, Cd= | 0.0052415
|  |  |  | @ Cl=0.4, Cd= | 0.0034945
|  |  |  | @ Cl=0.6, Cd= | 0.0060653
alpha (deg) | Cl | Cd | Cm | Cl/Cd
-20 | -1.3581 | 0.03093 | -0.1272 | -43.9088
-19.5 | -1.3574 | 0.02781 | -0.1243 | -48.8098
-19 | -1.3501 | 0.02539 | -0.1209 | -53.1745
-18.5 | -1.3363 | 0.02343 | -0.1175 | -57.0337
-18 | -1.3201 | 0.02173 | -0.1138 | -60.7501
-17 | -1.2754 | 0.01902 | -0.1066 | -67.0557
-16.5 | -1.2446 | 0.01814 | -0.1036 | -68.6108
-16 | -1.2195 | 0.01692 | -0.0998 | -72.0745
-15.5 | -1.1923 | 0.01579 | -0.0959 | -75.5098
-15 | -1.161 | 0.01484 | -0.0925 | -78.2345
-14.5 | -1.1277 | 0.01394 | -0.0892 | -80.8967
-14 | -1.0905 | 0.01327 | -0.0864 | -82.1778
-13.5 | -1.0533 | 0.0126 | -0.0834 | -83.5952
-13 | -1.014 | 0.01208 | -0.0808 | -83.9404
-12.5 | -0.9698 | 0.01151 | -0.079 | -84.2572
-12 | -0.9232 | 0.011 | -0.0778 | -83.9273
-11.5 | -0.8756 | 0.0105 | -0.0767 | -83.3905
-11 | -0.8266 | 0.01006 | -0.0758 | -82.167
-10.5 | -0.7762 | 0.00965 | -0.0751 | -80.4352
-10 | -0.7268 | 0.00909 | -0.0743 | -79.956
-9.5 | -0.6759 | 0.00864 | -0.0738 | -78.2292
-9 | -0.6239 | 0.00826 | -0.0734 | -75.5327
-8.5 | -0.5711 | 0.00794 | -0.0732 | -71.927
-7.5 | -0.4645 | 0.00736 | -0.0729 | -63.1114
-7 | -0.4113 | 0.00705 | -0.0728 | -58.3404
-6.5 | -0.357 | 0.00682 | -0.0729 | -52.346
-6 | -0.3019 | 0.0066 | -0.0731 | -45.7424
-5.5 | -0.2473 | 0.00632 | -0.0732 | -39.1297
-5 | -0.1918 | 0.00612 | -0.0735 | -31.3399
-4.5 | -0.1362 | 0.00592 | -0.0739 | -23.0068
-4 | -0.0806 | 0.00573 | -0.0742 | -14.0663
-3.5 | -0.0247 | 0.00557 | -0.0746 | -4.4345
-3 | 0.0312 | 0.00543 | -0.075 | 5.7459
-2.5 | 0.0872 | 0.00528 | -0.0755 | 16.5152
-2 | 0.1437 | 0.00511 | -0.076 | 28.1213
-1.5 | 0.1992 | 0.00489 | -0.0764 | 40.7362
-1 | 0.2527 | 0.00462 | -0.0764 | 54.697
-0.5 | 0.3055 | 0.00429 | -0.0763 | 71.2121
0 | 0.3556 | 0.00389 | -0.0756 | 91.4139
0.5 | 0.405 | 0.00345 | -0.0749 | 117.3913
1 | 0.4508 | 0.00283 | -0.0734 | 159.2933
1.5 | 0.5041 | 0.00303 | -0.0733 | 166.3696
2 | 0.546 | 0.00359 | -0.0708 | 152.0891
2.5 | 0.5637 | 0.00464 | -0.0633 | 121.4871
3 | 0.5757 | 0.00527 | -0.0544 | 109.241
3.5 | 0.595 | 0.00595 | -0.0473 | 100
4.5 | 0.6518 | 0.00726 | -0.0374 | 89.7796
5 | 0.6806 | 0.008 | -0.0328 | 85.075
5.5 | 0.7146 | 0.00866 | -0.0293 | 82.5173
6.5 | 0.79 | 0.00983 | -0.0238 | 80.3662
7 | 0.8305 | 0.01035 | -0.0217 | 80.2415
7.5 | 0.8722 | 0.01086 | -0.0199 | 80.3131
8 | 0.914 | 0.01133 | -0.0181 | 80.6708
8.5 | 0.9529 | 0.01194 | -0.0159 | 79.8074
9 | 0.994 | 0.01249 | -0.0141 | 79.5837
9.5 | 1.032 | 0.01314 | -0.0118 | 78.5388
10 | 1.0699 | 0.01386 | -0.0097 | 77.1934
10.5 | 1.1066 | 0.01461 | -0.0073 | 75.7426
11 | 1.1439 | 0.01536 | -0.0052 | 74.4727
11.5 | 1.1808 | 0.01611 | -0.0031 | 73.2961
12 | 1.2148 | 0.01698 | -0.0005 | 71.543
12.5 | 1.2477 | 0.01789 | 0.0021 | 69.7429
13 | 1.298 | 0.01889 | 0.0008 | 68.7136
13.5 | 1.3581 | 0.02017 | -0.003 | 67.3327
14 | 1.4147 | 0.02158 | -0.0062 | 65.5561
14.5 | 1.4365 | 0.02297 | -0.002 | 62.5381
15 | 1.4668 | 0.02429 | 0.0003 | 60.387
15.5 | 1.4952 | 0.02579 | 0.0026 | 57.976
16 | 1.5239 | 0.02729 | 0.0048 | 55.841
16.5 | 1.5478 | 0.02916 | 0.0073 | 53.0796
17 | 1.5687 | 0.03126 | 0.01 | 50.1823
17.5 | 1.5881 | 0.03347 | 0.0127 | 47.4485
18 | 1.6064 | 0.03584 | 0.0152 | 44.8214
18.5 | 1.6218 | 0.03849 | 0.0178 | 42.1356
19 | 1.6355 | 0.04127 | 0.0202 | 39.6293
19.5 | 1.6451 | 0.04451 | 0.0227 | 36.9602
20 | 1.6513 | 0.04825 | 0.0248 | 34.2238

## 93. Re 7M Mach 0.25 (1)
BIGFOIL.COM POLAR EXPORT
NACA67-414 a=0.6
NACA67-414 a=0.6 |  |  |  | Cl Max: | 1.321 | at alpha= | 10 | deg
JavaFoil+Calcfoil stall+Eppler ext transition |  |  |  | L/D Max: | 145.479 | at alpha= | 1.5 | deg
Re: | 7000000 |  |  | Cd Min: | 0.00287 | at alpha= | -0.5 | deg
Mach: | 0.25 |  |  | Cl=0 at alpha= | -2.8413 | deg
|  |  |  | @ Cl=0.1, Cd= | 0.0058762
|  |  |  | @ Cl=0.4, Cd= | 0.0034846
|  |  |  | @ Cl=0.6, Cd= | 0.0044613
alpha (deg) | Cl | Cd | Cm | Cl/Cd
-15 | -0.494 | 0.1134 | -0.017 | -4.353
-14.5 | -0.526 | 0.10516 | -0.017 | -4.998
-14 | -0.553 | 0.09774 | -0.018 | -5.653
-13.5 | -0.575 | 0.09213 | -0.019 | -6.241
-13 | -0.592 | 0.08541 | -0.02 | -6.933
-12.5 | -0.605 | 0.07889 | -0.021 | -7.67
-12 | -0.612 | 0.07371 | -0.023 | -8.303
-11.5 | -0.614 | 0.06871 | -0.024 | -8.93
-11 | -0.615 | 0.05981 | -0.027 | -10.276
-10.5 | -0.607 | 0.05485 | -0.029 | -11.06
-10 | -0.704 | 0.01096 | -0.044 | -64.198
-9.5 | -0.684 | 0.00994 | -0.046 | -68.752
-9 | -0.655 | 0.00922 | -0.047 | -71.016
-8.5 | -0.62 | 0.0088 | -0.048 | -70.446
-8 | -0.579 | 0.00842 | -0.049 | -68.844
-7.5 | -0.535 | 0.00803 | -0.051 | -66.591
-7 | -0.486 | 0.00654 | -0.052 | -74.39
-6.5 | -0.435 | 0.0063 | -0.053 | -69.001
-6 | -0.38 | 0.00657 | -0.054 | -57.894
-5.5 | -0.324 | 0.00644 | -0.056 | -50.287
-5 | -0.265 | 0.00671 | -0.057 | -39.497
-4.5 | -0.205 | 0.00654 | -0.058 | -31.339
-4 | -0.144 | 0.00639 | -0.059 | -22.553
-3.5 | -0.082 | 0.00661 | -0.06 | -12.452
-3 | -0.02 | 0.00648 | -0.062 | -3.079
-2.5 | 0.043 | 0.00622 | -0.063 | 6.863
-2 | 0.106 | 0.00584 | -0.064 | 18.102
-1.5 | 0.169 | 0.0049 | -0.065 | 34.471
-1 | 0.232 | 0.00436 | -0.066 | 53.317
-0.5 | 0.296 | 0.00287 | -0.067 | 102.926
0 | 0.357 | 0.00343 | -0.069 | 104.099
0.5 | 0.42 | 0.00351 | -0.07 | 119.495
1 | 0.482 | 0.00363 | -0.071 | 132.923
1.5 | 0.545 | 0.00374 | -0.072 | 145.479
2 | 0.606 | 0.00454 | -0.073 | 133.522
2.5 | 0.664 | 0.00518 | -0.074 | 128.224
3 | 0.724 | 0.00581 | -0.075 | 124.702
3.5 | 0.784 | 0.00661 | -0.076 | 118.661
4 | 0.843 | 0.00736 | -0.077 | 114.559
4.5 | 0.901 | 0.00845 | -0.079 | 106.663
5 | 0.957 | 0.00975 | -0.08 | 98.124
5.5 | 1.011 | 0.01014 | -0.081 | 99.762
6 | 1.064 | 0.01055 | -0.082 | 100.859
6.5 | 1.113 | 0.01104 | -0.083 | 100.811
7 | 1.16 | 0.0115 | -0.084 | 100.926
7.5 | 1.204 | 0.01228 | -0.085 | 98.05
8 | 1.242 | 0.01281 | -0.086 | 96.967
8.5 | 1.272 | 0.01346 | -0.087 | 94.546
9 | 1.296 | 0.01411 | -0.088 | 91.843
9.5 | 1.313 | 0.01485 | -0.089 | 88.437
10 | 1.321 | 0.01567 | -0.09 | 84.319
10.5 | 1.321 | 0.0165 | -0.091 | 80.044
11 | 1.311 | 0.0174 | -0.092 | 75.383
11.5 | 1.292 | 0.01833 | -0.093 | 70.496
12 | 1.264 | 0.01957 | -0.094 | 64.556
12.5 | 1.224 | 0.02116 | -0.095 | 57.845
13 | 1.175 | 0.02288 | -0.096 | 51.334
13.5 | 1.11 | 0.02512 | -0.096 | 44.194
14 | 1.01 | 0.03346 | -0.094 | 30.186
14.5 | 0.805 | 0.1014 | -0.059 | 7.935
15 | 0.727 | 0.11037 | -0.056 | 6.585

## 94. Re 7M Mach 0.25 (2)
BIGFOIL.COM POLAR EXPORT
NACA67-414 a=0.6
NACA67-414 a=0.6 |  |  |  | Cl Max: | 1.5851 | at alpha= | 18.5 | deg
XFOIL ncrit=9 |  |  |  | L/D Max: | 170.492 | at alpha= | 1.5 | deg
Re: | 7000000 |  |  | Cd Min: | 0.18404 | at alpha= | -19.5 | deg
Mach: | 0.25 |  |  | Cl=0 at alpha= | -3.3103 | deg
|  |  |  | @ Cl=0.1, Cd= | 0.0052913
|  |  |  | @ Cl=0.4, Cd= | 0.0036474
|  |  |  | @ Cl=0.6, Cd= | 0.0063478
alpha (deg) | Cl | Cd | Cm | Cl/Cd
-19.5 | -0.4391 | 0.18404 | -0.0575 | -2.3859
-19 | -0.4222 | 0.17799 | -0.0615 | -2.372
-18.5 | -0.4146 | 0.16926 | -0.0662 | -2.4495
-17.5 | -0.9895 | 0.05009 | -0.1377 | -19.7544
-16.5 | -1.0604 | 0.03333 | -0.142 | -31.8152
-16 | -1.075 | 0.02905 | -0.1379 | -37.0052
-15.5 | -1.088 | 0.02535 | -0.132 | -42.9191
-15 | -1.0951 | 0.02219 | -0.125 | -49.3511
-14.5 | -1.0983 | 0.01925 | -0.1173 | -57.0545
-14 | -1.0829 | 0.01716 | -0.1109 | -63.1061
-13.5 | -1.0541 | 0.01577 | -0.1057 | -66.8421
-13 | -1.0209 | 0.0146 | -0.1008 | -69.9247
-12.5 | -0.9855 | 0.01355 | -0.0962 | -72.7306
-12 | -0.9455 | 0.01275 | -0.0921 | -74.1569
-11.5 | -0.9004 | 0.01186 | -0.0892 | -75.9191
-11 | -0.8512 | 0.01112 | -0.0869 | -76.5468
-10.5 | -0.7999 | 0.01048 | -0.0851 | -76.3263
-10 | -0.7476 | 0.00988 | -0.0835 | -75.668
-9.5 | -0.695 | 0.00928 | -0.0821 | -74.8922
-9 | -0.642 | 0.0087 | -0.0808 | -73.7931
-8.5 | -0.5873 | 0.00828 | -0.0799 | -70.93
-8 | -0.5321 | 0.00791 | -0.0791 | -67.2693
-7.5 | -0.4762 | 0.00762 | -0.0786 | -62.4934
-7 | -0.421 | 0.00728 | -0.078 | -57.8297
-6.5 | -0.3649 | 0.00695 | -0.0777 | -52.5036
-6 | -0.3079 | 0.0067 | -0.0775 | -45.9552
-5.5 | -0.2511 | 0.00644 | -0.0775 | -38.9907
-5 | -0.1941 | 0.00619 | -0.0775 | -31.357
-4.5 | -0.1363 | 0.00601 | -0.0777 | -22.6789
-4 | -0.0793 | 0.00579 | -0.0778 | -13.696
-3.5 | -0.0217 | 0.00564 | -0.0781 | -3.8475
-3 | 0.0355 | 0.00548 | -0.0783 | 6.4781
-2.5 | 0.0936 | 0.00531 | -0.0787 | 17.6271
-2 | 0.1517 | 0.00514 | -0.0792 | 29.5136
-1.5 | 0.2092 | 0.00495 | -0.0796 | 42.2626
-1 | 0.2637 | 0.00467 | -0.0794 | 56.4668
-0.5 | 0.3181 | 0.00434 | -0.0792 | 73.2949
0 | 0.369 | 0.00394 | -0.0784 | 93.6548
0.5 | 0.4188 | 0.00347 | -0.0774 | 120.6916
1 | 0.4654 | 0.00285 | -0.0758 | 163.2982
1.5 | 0.52 | 0.00305 | -0.0755 | 170.4918
2 | 0.5639 | 0.00353 | -0.073 | 159.745
2.5 | 0.5747 | 0.00462 | -0.0636 | 124.3939
3 | 0.5764 | 0.00534 | -0.0522 | 107.9401
3.5 | 0.5928 | 0.00616 | -0.0443 | 96.2338
4 | 0.6204 | 0.00688 | -0.0389 | 90.1744
4.5 | 0.6489 | 0.00764 | -0.0338 | 84.9346
5 | 0.6783 | 0.00844 | -0.029 | 80.3673
5.5 | 0.7132 | 0.00915 | -0.0253 | 77.9454
6 | 0.7479 | 0.00993 | -0.0217 | 75.3172
6.5 | 0.7901 | 0.01045 | -0.0194 | 75.6077
7 | 0.8316 | 0.01102 | -0.017 | 75.4628
8 | 0.9174 | 0.01213 | -0.0128 | 75.6307
8.5 | 0.9581 | 0.0128 | -0.0104 | 74.8516
9 | 0.9993 | 0.01347 | -0.0081 | 74.1871
9.5 | 1.0376 | 0.01427 | -0.0054 | 72.712
10 | 1.0777 | 0.01505 | -0.003 | 71.608
10.5 | 1.1158 | 0.0159 | -0.0003 | 70.1761
11 | 1.1551 | 0.01675 | 0.0022 | 68.9612
11.5 | 1.1906 | 0.01778 | 0.0052 | 66.9629
12 | 1.2258 | 0.0188 | 0.0082 | 65.2021
12.5 | 1.2621 | 0.01977 | 0.0111 | 63.8392
13 | 1.3196 | 0.02122 | 0.0089 | 62.1866
13.5 | 1.3771 | 0.02303 | 0.0063 | 59.7959
14 | 1.4345 | 0.02481 | 0.0039 | 57.8194
14.5 | 1.4548 | 0.02634 | 0.0093 | 55.2316
15 | 1.4822 | 0.02822 | 0.0125 | 52.523
15.5 | 1.5055 | 0.03047 | 0.016 | 49.4093
16 | 1.5283 | 0.03279 | 0.0193 | 46.6087
16.5 | 1.546 | 0.03556 | 0.0228 | 43.4758
17 | 1.5609 | 0.03862 | 0.0263 | 40.4169
17.5 | 1.5744 | 0.04181 | 0.0296 | 37.6561
18 | 1.5803 | 0.04574 | 0.0329 | 34.5496
18.5 | 1.5851 | 0.05007 | 0.0356 | 31.6577
19 | 1.5802 | 0.05554 | 0.0379 | 28.4516
19.5 | 1.5691 | 0.06218 | 0.0391 | 25.2348
20 | 1.5406 | 0.07129 | 0.0387 | 21.6103

## 95. Re 7M Mach 0.50 (1)
BIGFOIL.COM POLAR EXPORT
NACA67-414 a=0.6
NACA67-414 a=0.6 |  |  |  | Cl Max: | 1.267 | at alpha= | 20 | deg
JavaFoil+Calcfoil stall+Eppler ext transition |  |  |  | L/D Max: | 150.602 | at alpha= | 1.5 | deg
Re: | 7000000 |  |  | Cd Min: | 0.00355 | at alpha= | -0.5 | deg
Mach: | 0.5 |  |  | Cl=0 at alpha= | -2.8429 | deg
|  |  |  | @ Cl=0.1, Cd= | 0.0057683
|  |  |  | @ Cl=0.4, Cd= | 0.0036532
|  |  |  | @ Cl=0.6, Cd= | 0.0040178
alpha (deg) | Cl | Cd | Cm | Cl/Cd
-20 | -0.948 | 0.15501 | -0.016 | -6.117
-19.5 | -0.921 | 0.14858 | -0.016 | -6.199
-19 | -0.897 | 0.14502 | -0.017 | -6.186
-18.5 | -0.868 | 0.13961 | -0.018 | -6.218
-18 | -0.84 | 0.13772 | -0.018 | -6.096
-17.5 | -0.811 | 0.13005 | -0.018 | -6.237
-17 | -0.784 | 0.12631 | -0.018 | -6.206
-16.5 | -0.757 | 0.12355 | -0.019 | -6.126
-16 | -0.73 | 0.11606 | -0.02 | -6.288
-15.5 | -0.702 | 0.1141 | -0.02 | -6.156
-15 | -0.674 | 0.10925 | -0.02 | -6.171
-14.5 | -0.647 | 0.09926 | -0.021 | -6.518
-14 | -0.62 | 0.09287 | -0.022 | -6.674
-13.5 | -0.592 | 0.08643 | -0.023 | -6.855
-13 | -0.565 | 0.08232 | -0.023 | -6.866
-12.5 | -0.536 | 0.09146 | -0.023 | -5.863
-12 | -0.507 | 0.10044 | -0.022 | -5.052
-11.5 | -0.481 | 0.07496 | -0.024 | -6.421
-11 | -0.454 | 0.069 | -0.026 | -6.587
-10.5 | -0.427 | 0.06356 | -0.027 | -6.724
-10 | -0.401 | 0.05865 | -0.029 | -6.828
-9.5 | -0.37 | 0.06628 | -0.025 | -5.578
-9 | -0.342 | 0.05915 | -0.026 | -5.789
-8.5 | -0.315 | 0.05294 | -0.028 | -5.958
-8 | -0.289 | 0.04711 | -0.032 | -6.143
-7.5 | -0.259 | 0.05074 | -0.027 | -5.102
-7 | -0.37 | 0.04288 | -0.033 | -8.621
-6.5 | -0.44 | 0.00856 | -0.059 | -51.34
-6 | -0.4 | 0.0081 | -0.06 | -49.459
-5.5 | -0.348 | 0.00779 | -0.062 | -44.749
-5 | -0.289 | 0.00718 | -0.063 | -40.238
-4.5 | -0.225 | 0.00693 | -0.064 | -32.477
-4 | -0.159 | 0.00652 | -0.066 | -24.356
-3.5 | -0.091 | 0.0057 | -0.067 | -15.981
-3 | -0.022 | 0.0056 | -0.068 | -3.959
-2.5 | 0.048 | 0.00585 | -0.07 | 8.118
-2 | 0.118 | 0.00574 | -0.071 | 20.494
-1.5 | 0.188 | 0.00558 | -0.072 | 33.704
-1 | 0.26 | 0.00472 | -0.074 | 55
-0.5 | 0.33 | 0.00355 | -0.075 | 93.112
0 | 0.398 | 0.00365 | -0.076 | 109.021
0.5 | 0.467 | 0.00376 | -0.078 | 124.294
1 | 0.537 | 0.00389 | -0.079 | 137.916
1.5 | 0.606 | 0.00403 | -0.08 | 150.602
2 | 0.674 | 0.00501 | -0.081 | 134.622
2.5 | 0.738 | 0.00599 | -0.082 | 123.27
3 | 0.805 | 0.00658 | -0.084 | 122.349
3.5 | 0.87 | 0.00777 | -0.085 | 111.954
4 | 0.935 | 0.00878 | -0.086 | 106.46
4.5 | 0.997 | 0.01087 | -0.087 | 91.691
5 | 1.055 | 0.01136 | -0.089 | 92.89
5.5 | 1.109 | 0.012 | -0.09 | 92.472
6 | 1.157 | 0.01262 | -0.091 | 91.665
6.5 | 1.195 | 0.01361 | -0.092 | 87.857
7 | 1.22 | 0.01457 | -0.094 | 83.713
7.5 | 1.221 | 0.01564 | -0.095 | 78.08
8 | 1.162 | 0.01691 | -0.096 | 68.76
8.5 | 0.757 | 0.01815 | -0.097 | 41.712
9 | 0.788 | 0.01984 | -0.098 | 39.695
9.5 | 0.678 | 0.06879 | -0.048 | 9.862
10 | 0.713 | 0.06414 | -0.06 | 11.114
10.5 | 0.733 | 0.07605 | -0.05 | 9.634
11 | 0.915 | 0.02237 | -0.103 | 40.922
11.5 | 0.801 | 0.07135 | -0.068 | 11.224
12 | 0.816 | 0.08431 | -0.057 | 9.676
12.5 | 0.843 | 0.09024 | -0.059 | 9.348
13 | 0.87 | 0.08752 | -0.06 | 9.941
13.5 | 0.896 | 0.09506 | -0.06 | 9.425
14 | 0.924 | 0.10123 | -0.063 | 9.13
14.5 | 0.957 | 0.10531 | -0.069 | 9.084
15 | 0.976 | 0.11075 | -0.063 | 8.809
15.5 | 1.004 | 0.11428 | -0.065 | 8.782
16 | 1.036 | 0.11882 | -0.071 | 8.723
16.5 | 1.071 | 0.12065 | -0.077 | 8.881
17 | 1.084 | 0.12779 | -0.069 | 8.482
17.5 | 1.116 | 0.13111 | -0.074 | 8.51
18 | 1.164 | 0.12218 | -0.085 | 9.53
18.5 | 1.189 | 0.13099 | -0.086 | 9.077
19 | 1.192 | 0.14293 | -0.075 | 8.337
19.5 | 1.223 | 0.1488 | -0.079 | 8.217
20 | 1.267 | 0.14234 | -0.088 | 8.903

## 96. Re 7M Mach 0.50 (2)
BIGFOIL.COM POLAR EXPORT
NACA67-414 a=0.6
NACA67-414 a=0.6 |  |  |  | Cl Max: | 1.1954 | at alpha= | 11.5 | deg
XFOIL ncrit=9 |  |  |  | L/D Max: | 188.91 | at alpha= | 1.5 | deg
Re: | 7000000 |  |  | Cd Min: | 0.14259 | at alpha= | 16.5 | deg
Mach: | 0.5 |  |  | Cl=0 at alpha= | -3.4785 | deg
|  |  |  | @ Cl=0.1, Cd= | 0.0055795
|  |  |  | @ Cl=0.4, Cd= | 0.0043727
|  |  |  | @ Cl=0.6, Cd= | 0.0031951
alpha (deg) | Cl | Cd | Cm | Cl/Cd
-12.5 | -0.2206 | 0.09705 | -0.1257 | -2.2731
-12 | -0.2223 | 0.0882 | -0.1304 | -2.5204
-11.5 | -0.2431 | 0.07725 | -0.1363 | -3.1469
-11 | -0.2645 | 0.06696 | -0.142 | -3.9501
-10.5 | -0.2888 | 0.05629 | -0.1488 | -5.1306
-10 | -0.3273 | 0.04393 | -0.1581 | -7.4505
-9.5 | -0.3738 | 0.03623 | -0.1555 | -10.3174
-9 | -0.4191 | 0.03006 | -0.1471 | -13.9421
-8.5 | -0.4564 | 0.0251 | -0.1347 | -18.1833
-8 | -0.4866 | 0.0187 | -0.1229 | -26.0214
-7.5 | -0.4944 | 0.01227 | -0.1125 | -40.2934
-7 | -0.4485 | 0.00923 | -0.1074 | -48.5915
-6.5 | -0.388 | 0.00812 | -0.1039 | -47.7833
-6 | -0.3257 | 0.0074 | -0.1011 | -44.0135
-5.5 | -0.261 | 0.00698 | -0.0991 | -37.3926
-5 | -0.196 | 0.00667 | -0.0976 | -29.3853
-4.5 | -0.1323 | 0.00636 | -0.0962 | -20.8019
-4 | -0.0674 | 0.00614 | -0.0954 | -10.9772
-3.5 | -0.0028 | 0.00588 | -0.0948 | -0.47619
-3 | 0.0623 | 0.00569 | -0.0945 | 10.949
-2.5 | 0.1271 | 0.0055 | -0.0943 | 23.1091
-2 | 0.1915 | 0.00534 | -0.0943 | 35.8614
-1.5 | 0.2552 | 0.0052 | -0.0942 | 49.0769
-1 | 0.3169 | 0.00493 | -0.0938 | 64.2799
-0.5 | 0.3761 | 0.00457 | -0.093 | 82.2976
0 | 0.4294 | 0.00413 | -0.0911 | 103.9709
0.5 | 0.4798 | 0.0036 | -0.0886 | 133.2778
1 | 0.5283 | 0.00297 | -0.0856 | 177.8788
1.5 | 0.5894 | 0.00312 | -0.0849 | 188.9103
2 | 0.6374 | 0.00346 | -0.0814 | 184.2197
3 | 0.5994 | 0.00586 | -0.0473 | 102.2867
3.5 | 0.6012 | 0.00725 | -0.0357 | 82.9241
4 | 0.6181 | 0.0085 | -0.0272 | 72.7176
4.5 | 0.644 | 0.00964 | -0.0205 | 66.805
5 | 0.6739 | 0.01074 | -0.0146 | 62.7467
5.5 | 0.7093 | 0.01178 | -0.0097 | 60.2122
6 | 0.747 | 0.01283 | -0.0052 | 58.2229
7 | 0.842 | 0.01446 | 0.0011 | 58.2296
7.5 | 0.8906 | 0.01531 | 0.0043 | 58.1711
8 | 0.939 | 0.01622 | 0.0076 | 57.8915
8.5 | 0.9841 | 0.01731 | 0.0115 | 56.8515
9 | 1.0317 | 0.01842 | 0.0153 | 56.0098
9.5 | 1.0753 | 0.01971 | 0.0197 | 54.5561
10 | 1.1198 | 0.02115 | 0.0242 | 52.9456
10.5 | 1.1598 | 0.02283 | 0.0295 | 50.8016
11 | 1.1905 | 0.02518 | 0.0356 | 47.2796
11.5 | 1.1954 | 0.02905 | 0.0438 | 41.1497
12 | 1.1832 | 0.03432 | 0.0516 | 34.4755
12.5 | 1.1519 | 0.0416 | 0.0579 | 27.6899
13 | 1.1188 | 0.05131 | 0.0591 | 21.8047
13.5 | 1.0839 | 0.06353 | 0.0551 | 17.0612
14 | 1.0516 | 0.07688 | 0.0481 | 13.6785
15.5 | 0.965 | 0.11598 | 0.0276 | 8.3204
16 | 0.9446 | 0.1296 | 0.0197 | 7.2886
16.5 | 0.9273 | 0.14259 | 0.0119 | 6.5033

## 97. Re 8M Mach 0.00 (1)
BIGFOIL.COM POLAR EXPORT
NACA67-414 a=0.6
NACA67-414 a=0.6 |  |  |  | Cl Max: | 1.377 | at alpha= | 12 | deg
JavaFoil+Calcfoil stall+Eppler ext transition |  |  |  | L/D Max: | 131.723 | at alpha= | 1 | deg
Re: | 8000000 |  |  | Cd Min: | 0.00307 | at alpha= | 0 | deg
Mach: | 0 |  |  | Cl=0 at alpha= | -2.8417 | deg
|  |  |  | @ Cl=0.1, Cd= | 0.0059846
|  |  |  | @ Cl=0.4, Cd= | 0.0031408
|  |  |  | @ Cl=0.6, Cd= | 0.0048437
alpha (deg) | Cl | Cd | Cm | Cl/Cd
-17 | -0.667 | 0.12096 | -0.016 | -5.51
-16.5 | -0.683 | 0.11573 | -0.016 | -5.906
-16 | -0.699 | 0.10959 | -0.017 | -6.379
-15.5 | -0.713 | 0.10357 | -0.018 | -6.88
-15 | -0.725 | 0.09588 | -0.019 | -7.564
-14.5 | -0.728 | 0.08951 | -0.02 | -8.129
-14 | -0.727 | 0.08386 | -0.021 | -8.67
-13.5 | -0.725 | 0.07711 | -0.023 | -9.403
-13 | -0.721 | 0.07038 | -0.024 | -10.246
-12.5 | -0.722 | 0.05837 | -0.027 | -12.378
-12 | -0.822 | 0.01308 | -0.038 | -62.811
-11.5 | -0.807 | 0.01194 | -0.039 | -67.539
-11 | -0.789 | 0.01066 | -0.041 | -74.055
-10.5 | -0.764 | 0.00989 | -0.042 | -77.256
-10 | -0.734 | 0.00942 | -0.043 | -77.933
-9.5 | -0.7 | 0.00894 | -0.044 | -78.307
-9 | -0.662 | 0.00847 | -0.046 | -78.142
-8.5 | -0.621 | 0.00813 | -0.047 | -76.356
-8 | -0.576 | 0.00665 | -0.048 | -86.601
-7.5 | -0.528 | 0.00692 | -0.049 | -76.399
-7 | -0.478 | 0.0067 | -0.05 | -71.334
-6.5 | -0.426 | 0.00699 | -0.052 | -60.941
-6 | -0.372 | 0.00727 | -0.053 | -51.149
-5.5 | -0.316 | 0.00709 | -0.054 | -44.485
-5 | -0.258 | 0.00686 | -0.055 | -37.608
-4.5 | -0.199 | 0.00671 | -0.056 | -29.669
-4 | -0.14 | 0.00651 | -0.057 | -21.471
-3.5 | -0.08 | 0.00635 | -0.058 | -12.563
-3 | -0.019 | 0.00629 | -0.06 | -3.078
-2.5 | 0.041 | 0.00612 | -0.061 | 6.764
-2 | 0.102 | 0.00598 | -0.062 | 17.114
-1.5 | 0.163 | 0.00505 | -0.063 | 32.33
-1 | 0.225 | 0.00453 | -0.064 | 49.663
-0.5 | 0.286 | 0.00393 | -0.065 | 72.795
0 | 0.346 | 0.00307 | -0.066 | 112.839
0.5 | 0.407 | 0.00315 | -0.068 | 129.123
1 | 0.468 | 0.00355 | -0.069 | 131.723
1.5 | 0.527 | 0.00425 | -0.07 | 124.114
2 | 0.587 | 0.0047 | -0.071 | 124.976
2.5 | 0.644 | 0.00533 | -0.072 | 120.947
3 | 0.703 | 0.00586 | -0.073 | 119.901
3.5 | 0.761 | 0.00652 | -0.074 | 116.647
4 | 0.818 | 0.00716 | -0.075 | 114.263
4.5 | 0.875 | 0.00806 | -0.076 | 108.529
5 | 0.93 | 0.00916 | -0.077 | 101.532
5.5 | 0.983 | 0.00951 | -0.078 | 103.364
6 | 1.035 | 0.00988 | -0.079 | 104.773
6.5 | 1.086 | 0.01025 | -0.08 | 105.92
7 | 1.134 | 0.0107 | -0.082 | 105.953
7.5 | 1.179 | 0.01128 | -0.083 | 104.518
8 | 1.221 | 0.01183 | -0.084 | 103.181
8.5 | 1.257 | 0.01233 | -0.085 | 101.983
9 | 1.289 | 0.01291 | -0.086 | 99.848
9.5 | 1.317 | 0.01343 | -0.087 | 98.094
10 | 1.339 | 0.01407 | -0.088 | 95.196
10.5 | 1.357 | 0.0147 | -0.089 | 92.306
11 | 1.369 | 0.01535 | -0.09 | 89.202
11.5 | 1.376 | 0.01611 | -0.091 | 85.402
12 | 1.377 | 0.01692 | -0.092 | 81.401
12.5 | 1.373 | 0.01773 | -0.093 | 77.482
13 | 1.364 | 0.01889 | -0.094 | 72.236
13.5 | 1.347 | 0.02 | -0.094 | 67.374
14 | 1.321 | 0.02137 | -0.095 | 61.838
14.5 | 1.291 | 0.02252 | -0.096 | 57.34
15 | 1.254 | 0.02484 | -0.096 | 50.484
15.5 | 1.217 | 0.02633 | -0.097 | 46.209
16 | 1.172 | 0.02953 | -0.097 | 39.697
16.5 | 1.125 | 0.03333 | -0.097 | 33.75
17 | 1.03 | 0.05493 | -0.091 | 18.76

## 98. Re 8M Mach 0.00 (2)
BIGFOIL.COM POLAR EXPORT
NACA67-414 a=0.6
NACA67-414 a=0.6 |  |  |  | Cl Max: | 1.6826 | at alpha= | 20 | deg
XFOIL ncrit=9 |  |  |  | L/D Max: | 164.375 | at alpha= | 1.5 | deg
Re: | 8000000 |  |  | Cd Min: | 0.04432 | at alpha= | 20 | deg
Mach: | 0 |  |  | Cl=0 at alpha= | -3.2607 | deg
|  |  |  | @ Cl=0.1, Cd= | 0.0050685
|  |  |  | @ Cl=0.4, Cd= | 0.0035989
|  |  |  | @ Cl=0.6, Cd= | 0.0060879
alpha (deg) | Cl | Cd | Cm | Cl/Cd
-20 | -1.4194 | 0.02549 | -0.1177 | -55.6846
-19 | -1.3904 | 0.02188 | -0.1113 | -63.5466
-18.5 | -1.3697 | 0.02051 | -0.1082 | -66.7821
-18 | -1.3473 | 0.01926 | -0.1049 | -69.9533
-17.5 | -1.3186 | 0.01833 | -0.1022 | -71.9367
-17 | -1.2934 | 0.01719 | -0.0987 | -75.2414
-16.5 | -1.2612 | 0.01645 | -0.0961 | -76.6687
-16 | -1.2292 | 0.01568 | -0.0932 | -78.3929
-15.5 | -1.1998 | 0.01471 | -0.0898 | -81.5636
-15 | -1.1665 | 0.0139 | -0.0869 | -83.9209
-14.5 | -1.1324 | 0.0131 | -0.0839 | -86.4427
-14 | -1.0962 | 0.01244 | -0.0811 | -88.119
-13.5 | -1.059 | 0.01187 | -0.0783 | -89.2165
-13 | -1.0166 | 0.01137 | -0.0766 | -89.4107
-12.5 | -0.971 | 0.01088 | -0.0754 | -89.2463
-12 | -0.9241 | 0.01043 | -0.0744 | -88.6002
-11.5 | -0.876 | 0.00998 | -0.0736 | -87.7756
-11 | -0.8267 | 0.00957 | -0.0731 | -86.3845
-10.5 | -0.7763 | 0.0092 | -0.0726 | -84.3804
-10 | -0.7262 | 0.00876 | -0.0721 | -82.8995
-9.5 | -0.6756 | 0.00833 | -0.0717 | -81.1044
-9 | -0.624 | 0.00797 | -0.0715 | -78.2936
-8.5 | -0.5715 | 0.00767 | -0.0714 | -74.5111
-8 | -0.5185 | 0.0074 | -0.0714 | -70.0676
-7.5 | -0.4651 | 0.00716 | -0.0714 | -64.9581
-7 | -0.412 | 0.00684 | -0.0714 | -60.2339
-6.5 | -0.3578 | 0.00659 | -0.0716 | -54.2944
-6 | -0.3028 | 0.00639 | -0.0719 | -47.3865
-5.5 | -0.2483 | 0.00613 | -0.0721 | -40.5057
-5 | -0.1931 | 0.00593 | -0.0725 | -32.5632
-4.5 | -0.1376 | 0.00576 | -0.0729 | -23.8889
-4 | -0.0824 | 0.00557 | -0.0733 | -14.7935
-3.5 | -0.0267 | 0.00543 | -0.0737 | -4.9171
-3 | 0.0291 | 0.00528 | -0.0742 | 5.5114
-2.5 | 0.0854 | 0.00511 | -0.0748 | 16.7123
-2 | 0.1417 | 0.00495 | -0.0753 | 28.6263
-1.5 | 0.1972 | 0.00478 | -0.0758 | 41.2552
-1 | 0.2511 | 0.00454 | -0.0759 | 55.3084
0 | 0.3554 | 0.00392 | -0.0755 | 90.6633
0.5 | 0.4054 | 0.00356 | -0.075 | 113.8764
1 | 0.4472 | 0.00283 | -0.0728 | 158.0212
1.5 | 0.4997 | 0.00304 | -0.0726 | 164.375
2 | 0.5327 | 0.00389 | -0.0684 | 136.9409
2.5 | 0.5527 | 0.00479 | -0.0614 | 115.3862
3 | 0.567 | 0.0054 | -0.053 | 105
3.5 | 0.5924 | 0.00594 | -0.0472 | 99.7306
4 | 0.6222 | 0.00652 | -0.0426 | 95.4294
4.5 | 0.6536 | 0.00714 | -0.0384 | 91.5406
5 | 0.6834 | 0.00784 | -0.034 | 87.1684
5.5 | 0.7171 | 0.00847 | -0.0304 | 84.6635
6 | 0.7554 | 0.00903 | -0.0279 | 83.6545
7 | 0.8371 | 0.00997 | -0.0238 | 83.9619
7.5 | 0.8777 | 0.01047 | -0.0218 | 83.83
8 | 0.9198 | 0.01094 | -0.0202 | 84.0768
8.5 | 0.9598 | 0.01147 | -0.0182 | 83.6792
9 | 0.9987 | 0.01207 | -0.0161 | 82.7423
9.5 | 1.0382 | 0.01265 | -0.0142 | 82.0711
10 | 1.0754 | 0.01333 | -0.012 | 80.6752
10.5 | 1.1123 | 0.01406 | -0.0098 | 79.111
11 | 1.1507 | 0.01471 | -0.0079 | 78.2257
11.5 | 1.1859 | 0.01551 | -0.0056 | 76.4603
12 | 1.2223 | 0.01628 | -0.0036 | 75.0799
12.5 | 1.255 | 0.01716 | -0.0011 | 73.1352
13 | 1.2895 | 0.01794 | 0.0012 | 71.8785
13.5 | 1.3481 | 0.01906 | -0.0024 | 70.7293
14 | 1.4057 | 0.02045 | -0.0061 | 68.7384
14.5 | 1.4597 | 0.02189 | -0.0091 | 66.6834
16 | 1.5355 | 0.02586 | 0.0002 | 59.3774
16.5 | 1.562 | 0.02747 | 0.0024 | 56.862
17 | 1.584 | 0.0294 | 0.0049 | 53.8776
17.5 | 1.6056 | 0.03141 | 0.0073 | 51.1175
18 | 1.6251 | 0.03358 | 0.0097 | 48.3949
18.5 | 1.6438 | 0.03591 | 0.0119 | 45.7755
19 | 1.6611 | 0.03839 | 0.014 | 43.2691
19.5 | 1.6737 | 0.04116 | 0.0164 | 40.6633
20 | 1.6826 | 0.04432 | 0.0189 | 37.9648

## 99. Re 8M Mach 0.10 (1)
BIGFOIL.COM POLAR EXPORT
NACA67-414 a=0.6
NACA67-414 a=0.6 |  |  |  | Cl Max: | 1.367 | at alpha= | 11.5 | deg
JavaFoil+Calcfoil stall+Eppler ext transition |  |  |  | L/D Max: | 139.183 | at alpha= | 0.5 | deg
Re: | 8000000 |  |  | Cd Min: | 0.00294 | at alpha= | 0.5 | deg
Mach: | 0.1 |  |  | Cl=0 at alpha= | -2.8443 | deg
|  |  |  | @ Cl=0.1, Cd= | 0.0059964
|  |  |  | @ Cl=0.4, Cd= | 0.0029607
|  |  |  | @ Cl=0.6, Cd= | 0.0048158
alpha (deg) | Cl | Cd | Cm | Cl/Cd
-16.5 | -0.649 | 0.11836 | -0.016 | -5.485
-16 | -0.668 | 0.11218 | -0.017 | -5.957
-15.5 | -0.686 | 0.10504 | -0.017 | -6.526
-15 | -0.701 | 0.09796 | -0.019 | -7.157
-14.5 | -0.706 | 0.09162 | -0.02 | -7.707
-14 | -0.708 | 0.08608 | -0.021 | -8.223
-13.5 | -0.708 | 0.07957 | -0.022 | -8.897
-13 | -0.706 | 0.0733 | -0.023 | -9.625
-12.5 | -0.704 | 0.06463 | -0.026 | -10.889
-12 | -0.711 | 0.04903 | -0.03 | -14.507
-11.5 | -0.791 | 0.01334 | -0.039 | -59.305
-11 | -0.783 | 0.01093 | -0.041 | -71.619
-10.5 | -0.76 | 0.01009 | -0.042 | -75.302
-10 | -0.732 | 0.00951 | -0.043 | -76.969
-9.5 | -0.699 | 0.00901 | -0.045 | -77.577
-9 | -0.662 | 0.00854 | -0.046 | -77.467
-8.5 | -0.621 | 0.00821 | -0.047 | -75.663
-8 | -0.577 | 0.00669 | -0.048 | -86.208
-7.5 | -0.53 | 0.00698 | -0.049 | -75.857
-7 | -0.48 | 0.00671 | -0.051 | -71.491
-6.5 | -0.428 | 0.00701 | -0.052 | -60.947
-6 | -0.373 | 0.00727 | -0.053 | -51.307
-5.5 | -0.317 | 0.00707 | -0.054 | -44.827
-5 | -0.259 | 0.00686 | -0.055 | -37.757
-4.5 | -0.2 | 0.00668 | -0.056 | -29.934
-4 | -0.14 | 0.0066 | -0.058 | -21.272
-3.5 | -0.08 | 0.0064 | -0.059 | -12.514
-3 | -0.019 | 0.00626 | -0.06 | -3.107
-2.5 | 0.042 | 0.00612 | -0.061 | 6.79
-2 | 0.103 | 0.00599 | -0.062 | 17.178
-1.5 | 0.164 | 0.00509 | -0.063 | 32.272
-1 | 0.226 | 0.00456 | -0.065 | 49.62
-0.5 | 0.288 | 0.00396 | -0.066 | 72.608
0 | 0.348 | 0.00308 | -0.067 | 113.042
0.5 | 0.409 | 0.00294 | -0.068 | 139.183
1 | 0.47 | 0.00354 | -0.069 | 132.589
1.5 | 0.53 | 0.00426 | -0.07 | 124.386
2 | 0.59 | 0.0047 | -0.071 | 125.407
2.5 | 0.647 | 0.00536 | -0.072 | 120.806
3 | 0.706 | 0.0059 | -0.073 | 119.608
3.5 | 0.764 | 0.00657 | -0.074 | 116.336
4 | 0.822 | 0.0072 | -0.075 | 114.237
4.5 | 0.879 | 0.00814 | -0.077 | 107.906
5 | 0.934 | 0.00921 | -0.078 | 101.331
5.5 | 0.988 | 0.00954 | -0.079 | 103.589
6 | 1.04 | 0.00996 | -0.08 | 104.431
6.5 | 1.09 | 0.01032 | -0.081 | 105.673
7 | 1.138 | 0.01073 | -0.082 | 106.045
7.5 | 1.183 | 0.01139 | -0.083 | 103.914
8 | 1.224 | 0.01193 | -0.084 | 102.652
8.5 | 1.26 | 0.01244 | -0.085 | 101.312
9 | 1.291 | 0.01305 | -0.086 | 98.958
9.5 | 1.318 | 0.01356 | -0.087 | 97.163
10 | 1.338 | 0.01422 | -0.088 | 94.113
10.5 | 1.354 | 0.01486 | -0.089 | 91.122
11 | 1.363 | 0.01562 | -0.09 | 87.311
11.5 | 1.367 | 0.01633 | -0.091 | 83.759
12 | 1.366 | 0.01719 | -0.092 | 79.466
12.5 | 1.358 | 0.01819 | -0.093 | 74.652
13 | 1.345 | 0.0192 | -0.094 | 70.055
13.5 | 1.324 | 0.02028 | -0.095 | 65.266
14 | 1.292 | 0.02174 | -0.096 | 59.437
14.5 | 1.255 | 0.02347 | -0.096 | 53.48
15 | 1.214 | 0.02523 | -0.097 | 48.136
15.5 | 1.169 | 0.02767 | -0.097 | 42.234
16 | 1.115 | 0.03247 | -0.097 | 34.335
16.5 | 0.947 | 0.09321 | -0.075 | 10.161

## 100. Re 8M Mach 0.10 (2)
BIGFOIL.COM POLAR EXPORT
NACA67-414 a=0.6
NACA67-414 a=0.6 |  |  |  | Cl Max: | 1.6706 | at alpha= | 20 | deg
XFOIL ncrit=9 |  |  |  | L/D Max: | 165.329 | at alpha= | 1.5 | deg
Re: | 8000000 |  |  | Cd Min: | 0.04706 | at alpha= | 20 | deg
Mach: | 0.1 |  |  | Cl=0 at alpha= | -3.2665 | deg
|  |  |  | @ Cl=0.1, Cd= | 0.0050818
|  |  |  | @ Cl=0.4, Cd= | 0.0036183
|  |  |  | @ Cl=0.6, Cd= | 0.0061459
alpha (deg) | Cl | Cd | Cm | Cl/Cd
-20 | -1.3949 | 0.02845 | -0.1253 | -49.0299
-19 | -1.3785 | 0.02373 | -0.1185 | -58.091
-18.5 | -1.362 | 0.02201 | -0.115 | -61.881
-17.5 | -1.3167 | 0.01936 | -0.1082 | -68.0114
-17 | -1.2939 | 0.01804 | -0.1043 | -71.7239
-16.5 | -1.2625 | 0.0172 | -0.1013 | -73.4012
-16 | -1.2307 | 0.01637 | -0.0982 | -75.1802
-15.5 | -1.2001 | 0.01544 | -0.0948 | -77.7267
-15 | -1.168 | 0.01452 | -0.0914 | -80.4408
-14.5 | -1.1353 | 0.01358 | -0.088 | -83.6009
-14 | -1.0998 | 0.01282 | -0.0848 | -85.7878
-13.5 | -1.0628 | 0.01216 | -0.0818 | -87.4013
-13 | -1.0224 | 0.01164 | -0.0793 | -87.8351
-12.5 | -0.9769 | 0.0111 | -0.0778 | -88.009
-12 | -0.9298 | 0.01062 | -0.0766 | -87.5518
-11.5 | -0.8815 | 0.01013 | -0.0756 | -87.0188
-11 | -0.8318 | 0.00969 | -0.0748 | -85.8411
-10.5 | -0.7811 | 0.0093 | -0.0742 | -83.9892
-10 | -0.7299 | 0.0089 | -0.0737 | -82.0112
-9.5 | -0.6793 | 0.00842 | -0.0731 | -80.677
-9 | -0.6274 | 0.00804 | -0.0727 | -78.0348
-8.5 | -0.5746 | 0.00772 | -0.0725 | -74.4301
-8 | -0.5213 | 0.00744 | -0.0724 | -70.0672
-7.5 | -0.4672 | 0.00721 | -0.0724 | -64.7989
-7 | -0.4139 | 0.00687 | -0.0723 | -60.2475
-6.5 | -0.3593 | 0.00661 | -0.0724 | -54.357
-6 | -0.304 | 0.0064 | -0.0727 | -47.5
-5.5 | -0.2491 | 0.00615 | -0.0729 | -40.5041
-5 | -0.1936 | 0.00594 | -0.0732 | -32.5926
-4.5 | -0.1377 | 0.00577 | -0.0736 | -23.8648
-4 | -0.0822 | 0.00558 | -0.0739 | -14.7312
-3.5 | -0.0262 | 0.00545 | -0.0743 | -4.8073
-3 | 0.0299 | 0.00529 | -0.0748 | 5.6522
-2.5 | 0.0865 | 0.00512 | -0.0753 | 16.8945
-2 | 0.1431 | 0.00496 | -0.0759 | 28.8508
-1.5 | 0.1989 | 0.00479 | -0.0763 | 41.524
-1 | 0.2531 | 0.00455 | -0.0764 | 55.6264
-0.5 | 0.3062 | 0.00426 | -0.0764 | 71.8779
0 | 0.3578 | 0.00393 | -0.076 | 91.0433
0.5 | 0.4079 | 0.00356 | -0.0754 | 114.5787
1 | 0.4499 | 0.00283 | -0.0732 | 158.9753
1.5 | 0.5026 | 0.00304 | -0.073 | 165.3289
2 | 0.5356 | 0.00388 | -0.0687 | 138.0412
2.5 | 0.5546 | 0.00478 | -0.0614 | 116.0251
3 | 0.5661 | 0.00542 | -0.0524 | 104.4465
3.5 | 0.5919 | 0.00598 | -0.0467 | 98.9799
4 | 0.6212 | 0.00658 | -0.0419 | 94.4073
4.5 | 0.6528 | 0.0072 | -0.0376 | 90.6667
5.5 | 0.717 | 0.00855 | -0.0297 | 83.8596
6 | 0.7546 | 0.00914 | -0.0269 | 82.5602
7 | 0.8375 | 0.01008 | -0.0229 | 83.0853
7.5 | 0.878 | 0.0106 | -0.0208 | 82.8302
8 | 0.9209 | 0.01106 | -0.0193 | 83.264
8.5 | 0.96 | 0.01163 | -0.017 | 82.5451
9 | 0.9999 | 0.01224 | -0.015 | 81.6912
9.5 | 1.0392 | 0.01284 | -0.013 | 80.9346
10 | 1.0766 | 0.01354 | -0.0107 | 79.5126
10.5 | 1.1146 | 0.01425 | -0.0086 | 78.2175
11 | 1.152 | 0.01497 | -0.0065 | 76.9539
11.5 | 1.1881 | 0.01578 | -0.0042 | 75.2915
12 | 1.2238 | 0.01661 | -0.0019 | 73.6785
12.5 | 1.258 | 0.01747 | 0.0005 | 72.0092
13 | 1.2934 | 0.01828 | 0.0027 | 70.7549
13.5 | 1.352 | 0.01955 | -0.0008 | 69.156
14 | 1.4099 | 0.02097 | -0.0043 | 67.2341
14.5 | 1.4649 | 0.02241 | -0.0073 | 65.3681
15 | 1.4812 | 0.02367 | -0.0019 | 62.5771
15.5 | 1.511 | 0.0251 | 0.0003 | 60.1992
16 | 1.5388 | 0.02664 | 0.0027 | 57.7628
16.5 | 1.5621 | 0.02855 | 0.0053 | 54.7145
17 | 1.5841 | 0.03059 | 0.0079 | 51.7849
17.5 | 1.6062 | 0.03261 | 0.0104 | 49.2548
18 | 1.6262 | 0.03488 | 0.0127 | 46.6227
18.5 | 1.6434 | 0.03744 | 0.0151 | 43.8942
19 | 1.6581 | 0.04019 | 0.0175 | 41.2565
19.5 | 1.6664 | 0.04342 | 0.0203 | 38.3786
20 | 1.6706 | 0.04706 | 0.023 | 35.4994

## 101. Re 8M Mach 0.25 (1)
BIGFOIL.COM POLAR EXPORT
NACA67-414 a=0.6
NACA67-414 a=0.6 |  |  |  | Cl Max: | 1.322 | at alpha= | 10 | deg
JavaFoil+Calcfoil stall+Eppler ext transition |  |  |  | L/D Max: | 133.786 | at alpha= | 1 | deg
Re: | 8000000 |  |  | Cd Min: | 0.00288 | at alpha= | 0 | deg
Mach: | 0.25 |  |  | Cl=0 at alpha= | -2.8413 | deg
|  |  |  | @ Cl=0.1, Cd= | 0.0059486
|  |  |  | @ Cl=0.4, Cd= | 0.00331
|  |  |  | @ Cl=0.6, Cd= | 0.0047898
alpha (deg) | Cl | Cd | Cm | Cl/Cd
-15 | -0.494 | 0.11079 | -0.017 | -4.458
-14.5 | -0.526 | 0.10291 | -0.018 | -5.11
-14 | -0.553 | 0.09686 | -0.019 | -5.71
-13.5 | -0.575 | 0.09058 | -0.019 | -6.352
-13 | -0.592 | 0.08501 | -0.02 | -6.97
-12.5 | -0.606 | 0.07827 | -0.022 | -7.737
-12 | -0.613 | 0.07245 | -0.023 | -8.456
-11.5 | -0.613 | 0.06901 | -0.023 | -8.882
-11 | -0.616 | 0.05872 | -0.028 | -10.491
-10.5 | -0.612 | 0.05123 | -0.03 | -11.944
-10 | -0.706 | 0.01051 | -0.044 | -67.134
-9.5 | -0.684 | 0.00969 | -0.046 | -70.597
-9 | -0.655 | 0.009 | -0.047 | -72.787
-8.5 | -0.62 | 0.00857 | -0.048 | -72.344
-8 | -0.58 | 0.00822 | -0.049 | -70.541
-7.5 | -0.535 | 0.00661 | -0.051 | -80.999
-7 | -0.487 | 0.00637 | -0.052 | -76.338
-6.5 | -0.435 | 0.0067 | -0.053 | -64.964
-6 | -0.381 | 0.0065 | -0.054 | -58.574
-5.5 | -0.324 | 0.00679 | -0.056 | -47.741
-5 | -0.265 | 0.00662 | -0.057 | -40.112
-4.5 | -0.205 | 0.00683 | -0.058 | -30.018
-4 | -0.144 | 0.00669 | -0.059 | -21.524
-3.5 | -0.082 | 0.00652 | -0.06 | -12.606
-3 | -0.02 | 0.00637 | -0.062 | -3.134
-2.5 | 0.043 | 0.00603 | -0.063 | 7.081
-2 | 0.106 | 0.00594 | -0.064 | 17.79
-1.5 | 0.169 | 0.00502 | -0.065 | 33.601
-1 | 0.232 | 0.00439 | -0.066 | 52.944
-0.5 | 0.296 | 0.00402 | -0.067 | 73.581
0 | 0.357 | 0.00288 | -0.069 | 124.106
0.5 | 0.42 | 0.00351 | -0.07 | 119.814
1 | 0.482 | 0.00361 | -0.071 | 133.786
1.5 | 0.544 | 0.00434 | -0.072 | 125.26
2 | 0.605 | 0.00483 | -0.073 | 125.259
2.5 | 0.664 | 0.00548 | -0.074 | 121.132
3 | 0.724 | 0.00608 | -0.075 | 119.115
3.5 | 0.784 | 0.00679 | -0.076 | 115.418
4 | 0.843 | 0.00748 | -0.077 | 112.686
4.5 | 0.901 | 0.00841 | -0.079 | 107.157
5 | 0.957 | 0.0095 | -0.08 | 100.725
5.5 | 1.012 | 0.00988 | -0.081 | 102.378
6 | 1.064 | 0.01035 | -0.082 | 102.774
6.5 | 1.114 | 0.01079 | -0.083 | 103.277
7 | 1.161 | 0.01125 | -0.084 | 103.223
7.5 | 1.204 | 0.01199 | -0.085 | 100.443
8 | 1.242 | 0.01251 | -0.086 | 99.319
8.5 | 1.273 | 0.01314 | -0.087 | 96.876
9 | 1.297 | 0.01378 | -0.088 | 94.105
9.5 | 1.314 | 0.01449 | -0.089 | 90.648
10 | 1.322 | 0.01528 | -0.091 | 86.516
10.5 | 1.322 | 0.01603 | -0.092 | 82.442
11 | 1.312 | 0.01692 | -0.093 | 77.557
11.5 | 1.293 | 0.0179 | -0.094 | 72.256
12 | 1.264 | 0.01915 | -0.094 | 66.01
12.5 | 1.225 | 0.02058 | -0.095 | 59.506
13 | 1.176 | 0.02226 | -0.096 | 52.821
13.5 | 1.112 | 0.02433 | -0.097 | 45.712
14 | 1.025 | 0.02907 | -0.096 | 35.256
14.5 | 0.808 | 0.09825 | -0.061 | 8.219
15 | 0.727 | 0.10859 | -0.057 | 6.699

## 102. Re 8M Mach 0.25 (2)
BIGFOIL.COM POLAR EXPORT
NACA67-414 a=0.6
NACA67-414 a=0.6 |  |  |  | Cl Max: | 1.6063 | at alpha= | 18.5 | deg
XFOIL ncrit=9 |  |  |  | L/D Max: | 170.625 | at alpha= | 1.5 | deg
Re: | 8000000 |  |  | Cd Min: | 0.19264 | at alpha= | -20 | deg
Mach: | 0.25 |  |  | Cl=0 at alpha= | -3.2979 | deg
|  |  |  | @ Cl=0.1, Cd= | 0.0051405
|  |  |  | @ Cl=0.4, Cd= | 0.0036167
|  |  |  | @ Cl=0.6, Cd= | 0.0064529
alpha (deg) | Cl | Cd | Cm | Cl/Cd
-20 | -0.4476 | 0.19264 | -0.0531 | -2.3235
-19.5 | -0.4429 | 0.18268 | -0.0579 | -2.4245
-19 | -0.4432 | 0.17174 | -0.0633 | -2.5806
-18.5 | -0.422 | 0.16704 | -0.0669 | -2.5263
-17 | -1.1253 | 0.03265 | -0.1433 | -34.4655
-16.5 | -1.1329 | 0.0288 | -0.1395 | -39.3368
-16 | -1.1313 | 0.02587 | -0.1347 | -43.7302
-15.5 | -1.1364 | 0.0228 | -0.1282 | -49.8421
-15 | -1.1338 | 0.02017 | -0.1213 | -56.2122
-14.5 | -1.1163 | 0.0183 | -0.1153 | -61
-14 | -1.0989 | 0.01634 | -0.1089 | -67.2521
-13.5 | -1.0715 | 0.01486 | -0.1033 | -72.1063
-13 | -1.036 | 0.01381 | -0.0987 | -75.0181
-12.5 | -0.9987 | 0.01288 | -0.0942 | -77.5388
-12 | -0.9561 | 0.01216 | -0.0905 | -78.6266
-11.5 | -0.9085 | 0.01133 | -0.0879 | -80.1853
-11 | -0.8581 | 0.01065 | -0.0858 | -80.5728
-10.5 | -0.8062 | 0.01005 | -0.0841 | -80.2189
-10 | -0.7533 | 0.00949 | -0.0826 | -79.3783
-9.5 | -0.6989 | 0.00905 | -0.0814 | -77.2265
-9 | -0.6457 | 0.00849 | -0.0801 | -76.0542
-8.5 | -0.5913 | 0.00805 | -0.0791 | -73.4534
-8 | -0.5361 | 0.00769 | -0.0784 | -69.7139
-7.5 | -0.4799 | 0.00739 | -0.0779 | -64.9391
-7 | -0.4233 | 0.00709 | -0.0776 | -59.7038
-6.5 | -0.3674 | 0.00675 | -0.0772 | -54.4296
-6 | -0.3104 | 0.00649 | -0.0771 | -47.8274
-5.5 | -0.253 | 0.00627 | -0.0771 | -40.3509
-5 | -0.1961 | 0.00602 | -0.0771 | -32.5748
-4.5 | -0.1384 | 0.00584 | -0.0772 | -23.6986
-4 | -0.0812 | 0.00565 | -0.0774 | -14.3717
-3.5 | -0.0234 | 0.00551 | -0.0777 | -4.2468
-3 | 0.0345 | 0.00532 | -0.0781 | 6.485
-2.5 | 0.0929 | 0.00516 | -0.0786 | 18.0039
-2 | 0.1511 | 0.005 | -0.0791 | 30.22
-1.5 | 0.2087 | 0.00484 | -0.0795 | 43.1198
-1 | 0.2642 | 0.00459 | -0.0795 | 57.5599
-0.5 | 0.3188 | 0.00431 | -0.0794 | 73.9675
0 | 0.3714 | 0.00396 | -0.0789 | 93.7879
1 | 0.4647 | 0.00284 | -0.0756 | 163.6268
1.5 | 0.5187 | 0.00304 | -0.0752 | 170.625
2 | 0.5522 | 0.00383 | -0.0706 | 144.1775
2.5 | 0.5604 | 0.00474 | -0.0606 | 118.2278
3 | 0.566 | 0.00551 | -0.0501 | 102.7223
3.5 | 0.5886 | 0.00621 | -0.0435 | 94.7826
4 | 0.6191 | 0.00686 | -0.0386 | 90.2478
4.5 | 0.6499 | 0.00758 | -0.034 | 85.7388
5 | 0.6808 | 0.00835 | -0.0295 | 81.5329
5.5 | 0.7156 | 0.00904 | -0.0257 | 79.1593
6 | 0.7529 | 0.00971 | -0.0225 | 77.5386
7 | 0.8385 | 0.01076 | -0.0182 | 77.9275
7.5 | 0.8807 | 0.01131 | -0.0159 | 77.8691
8 | 0.9245 | 0.01185 | -0.014 | 78.0169
8.5 | 0.9647 | 0.0125 | -0.0115 | 77.176
9 | 1.0063 | 0.01317 | -0.0092 | 76.4085
9.5 | 1.0453 | 0.01392 | -0.0065 | 75.0934
10 | 1.0842 | 0.01474 | -0.0039 | 73.555
10.5 | 1.1246 | 0.0155 | -0.0015 | 72.5548
11 | 1.163 | 0.01637 | 0.0011 | 71.0446
11.5 | 1.2002 | 0.01732 | 0.0039 | 69.2956
13 | 1.3142 | 0.02055 | 0.011 | 63.9513
13.5 | 1.3734 | 0.02225 | 0.0082 | 61.7258
14 | 1.4332 | 0.02394 | 0.0054 | 59.8663
14.5 | 1.4865 | 0.02591 | 0.0036 | 57.3717
15.5 | 1.5204 | 0.02982 | 0.0142 | 50.9859
16 | 1.5472 | 0.03189 | 0.0172 | 48.5168
16.5 | 1.5666 | 0.03454 | 0.0206 | 45.3561
17 | 1.5838 | 0.03746 | 0.024 | 42.2798
17.5 | 1.5971 | 0.04069 | 0.0274 | 39.2504
18 | 1.5993 | 0.04489 | 0.031 | 35.6271
18.5 | 1.6063 | 0.04889 | 0.0339 | 32.8554
19 | 1.5991 | 0.05416 | 0.037 | 29.5255
19.5 | 1.5832 | 0.06087 | 0.0389 | 26.0095
20 | 1.5724 | 0.06781 | 0.0392 | 23.1883

## 103. Re 8M Mach 0.50 (1)
BIGFOIL.COM POLAR EXPORT
NACA67-414 a=0.6
NACA67-414 a=0.6 |  |  |  | Cl Max: | 1.281 | at alpha= | 20 | deg
JavaFoil+Calcfoil stall+Eppler ext transition |  |  |  | L/D Max: | 139.074 | at alpha= | 1 | deg
Re: | 8000000 |  |  | Cd Min: | 0.00362 | at alpha= | 0 | deg
Mach: | 0.5 |  |  | Cl=0 at alpha= | -2.8429 | deg
|  |  |  | @ Cl=0.1, Cd= | 0.0056709
|  |  |  | @ Cl=0.4, Cd= | 0.0036238
|  |  |  | @ Cl=0.6, Cd= | 0.0046382
alpha (deg) | Cl | Cd | Cm | Cl/Cd
-20 | -0.948 | 0.15149 | -0.016 | -6.261
-19.5 | -0.921 | 0.14696 | -0.016 | -6.269
-19 | -0.898 | 0.14442 | -0.018 | -6.216
-18.5 | -0.869 | 0.13781 | -0.018 | -6.308
-18 | -0.84 | 0.1336 | -0.018 | -6.288
-17.5 | -0.811 | 0.12895 | -0.018 | -6.291
-17 | -0.784 | 0.12516 | -0.018 | -6.264
-16.5 | -0.757 | 0.12241 | -0.019 | -6.184
-16 | -0.73 | 0.1151 | -0.02 | -6.342
-15.5 | -0.703 | 0.11376 | -0.02 | -6.176
-15 | -0.675 | 0.1087 | -0.021 | -6.207
-14.5 | -0.648 | 0.09844 | -0.022 | -6.58
-14 | -0.621 | 0.09106 | -0.022 | -6.814
-13.5 | -0.593 | 0.08597 | -0.023 | -6.903
-13 | -0.566 | 0.08079 | -0.024 | -7.008
-12.5 | -0.536 | 0.09042 | -0.023 | -5.931
-12 | -0.507 | 0.09899 | -0.022 | -5.126
-11.5 | -0.482 | 0.07479 | -0.024 | -6.438
-11 | -0.455 | 0.06823 | -0.026 | -6.667
-10.5 | -0.428 | 0.0626 | -0.027 | -6.835
-10 | -0.402 | 0.05684 | -0.03 | -7.073
-9.5 | -0.37 | 0.06598 | -0.025 | -5.604
-9 | -0.343 | 0.05886 | -0.027 | -5.821
-8.5 | -0.316 | 0.05227 | -0.029 | -6.04
-8 | -0.293 | 0.04328 | -0.036 | -6.764
-7.5 | -0.259 | 0.05089 | -0.027 | -5.089
-7 | -0.37 | 0.04199 | -0.034 | -8.823
-6.5 | -0.44 | 0.00841 | -0.059 | -52.283
-6 | -0.401 | 0.00795 | -0.06 | -50.391
-5.5 | -0.349 | 0.00768 | -0.062 | -45.403
-5 | -0.289 | 0.00705 | -0.063 | -40.993
-4.5 | -0.225 | 0.00684 | -0.064 | -32.911
-4 | -0.159 | 0.00537 | -0.066 | -29.625
-3.5 | -0.091 | 0.00561 | -0.067 | -16.245
-3 | -0.022 | 0.00588 | -0.068 | -3.773
-2.5 | 0.048 | 0.00576 | -0.07 | 8.255
-2 | 0.118 | 0.00564 | -0.071 | 20.89
-1.5 | 0.188 | 0.00585 | -0.072 | 32.178
-1 | 0.26 | 0.00493 | -0.074 | 52.716
-0.5 | 0.33 | 0.00452 | -0.075 | 73.073
0 | 0.398 | 0.00362 | -0.076 | 109.765
0.5 | 0.467 | 0.00375 | -0.078 | 124.797
1 | 0.537 | 0.00386 | -0.079 | 139.074
1.5 | 0.605 | 0.0047 | -0.08 | 128.746
2 | 0.674 | 0.00541 | -0.081 | 124.498
2.5 | 0.739 | 0.00615 | -0.083 | 120.051
3 | 0.805 | 0.00708 | -0.084 | 113.759
3.5 | 0.871 | 0.00791 | -0.085 | 110.062
4 | 0.935 | 0.00913 | -0.086 | 102.473
4.5 | 0.997 | 0.01065 | -0.087 | 93.651
5 | 1.056 | 0.01111 | -0.089 | 95
5.5 | 1.11 | 0.01174 | -0.09 | 94.547
6 | 1.157 | 0.01233 | -0.091 | 93.869
6.5 | 1.196 | 0.01329 | -0.092 | 89.957
7 | 1.221 | 0.01416 | -0.094 | 86.215
7.5 | 1.222 | 0.01528 | -0.095 | 79.98
8 | 1.163 | 0.0165 | -0.096 | 70.472
8.5 | 0.757 | 0.01775 | -0.097 | 42.662
9 | 0.788 | 0.01944 | -0.098 | 40.544
9.5 | 0.678 | 0.06844 | -0.048 | 9.912
10 | 0.841 | 0.02303 | -0.099 | 36.502
10.5 | 0.733 | 0.0746 | -0.051 | 9.825
11 | 0.916 | 0.02183 | -0.103 | 41.974
11.5 | 0.939 | 0.02526 | -0.103 | 37.181
12 | 0.817 | 0.08301 | -0.059 | 9.843
12.5 | 0.844 | 0.08929 | -0.06 | 9.456
13 | 0.883 | 0.08087 | -0.071 | 10.923
13.5 | 0.899 | 0.09312 | -0.063 | 9.649
14 | 0.928 | 0.09928 | -0.066 | 9.346
14.5 | 0.96 | 0.10297 | -0.071 | 9.323
15 | 0.976 | 0.10974 | -0.063 | 8.892
15.5 | 1.005 | 0.11162 | -0.067 | 9.007
16 | 1.041 | 0.11531 | -0.074 | 9.025
16.5 | 1.076 | 0.11669 | -0.079 | 9.22
17 | 1.084 | 0.12559 | -0.069 | 8.632
17.5 | 1.12 | 0.12704 | -0.076 | 8.815
18 | 1.181 | 0.11042 | -0.091 | 10.692
18.5 | 1.195 | 0.1255 | -0.088 | 9.523
19 | 1.194 | 0.14162 | -0.076 | 8.428
19.5 | 1.227 | 0.14376 | -0.081 | 8.538
20 | 1.281 | 0.13089 | -0.092 | 9.79

## 104. Re 8M Mach 0.50 (2)
BIGFOIL.COM POLAR EXPORT
NACA67-414 a=0.6
NACA67-414 a=0.6 |  |  |  | Cl Max: | 1.205 | at alpha= | 11.5 | deg
XFOIL ncrit=9 |  |  |  | L/D Max: | 188.714 | at alpha= | 1.5 | deg
Re: | 8000000 |  |  | Cd Min: | 0.10389 | at alpha= | -13 | deg
Mach: | 0.5 |  |  | Cl=0 at alpha= | -3.4641 | deg
|  |  |  | @ Cl=0.1, Cd= | 0.0054207
|  |  |  | @ Cl=0.4, Cd= | 0.0043512
|  |  |  | @ Cl=0.6, Cd= | 0.0078244
alpha (deg) | Cl | Cd | Cm | Cl/Cd
-13 | -0.2321 | 0.10389 | -0.1221 | -2.2341
-12.5 | -0.231 | 0.09511 | -0.1268 | -2.4288
-12 | -0.2317 | 0.08657 | -0.1314 | -2.6764
-11.5 | -0.2568 | 0.07522 | -0.1377 | -3.414
-11 | -0.2797 | 0.06477 | -0.1437 | -4.3184
-10.5 | -0.3034 | 0.05357 | -0.1518 | -5.6636
-10 | -0.3412 | 0.04238 | -0.1589 | -8.051
-9.5 | -0.3828 | 0.03543 | -0.1554 | -10.8044
-9 | -0.4263 | 0.02962 | -0.1465 | -14.3923
-8.5 | -0.4767 | 0.02387 | -0.1328 | -19.9707
-8 | -0.5049 | 0.01736 | -0.121 | -29.0841
-7.5 | -0.5036 | 0.01143 | -0.1115 | -44.0595
-7 | -0.4545 | 0.0088 | -0.1065 | -51.6477
-6.5 | -0.3931 | 0.0078 | -0.1031 | -50.3974
-6 | -0.3294 | 0.0072 | -0.1005 | -45.75
-5.5 | -0.2651 | 0.00677 | -0.0984 | -39.1581
-5 | -0.1999 | 0.00648 | -0.0969 | -30.8488
-4.5 | -0.1353 | 0.00619 | -0.0956 | -21.8578
-4 | -0.0698 | 0.00594 | -0.0949 | -11.7508
-3.5 | -0.0047 | 0.00571 | -0.0944 | -0.82312
-3 | 0.0607 | 0.00553 | -0.0942 | 10.9765
-2.5 | 0.1254 | 0.00535 | -0.094 | 23.4393
-2 | 0.1897 | 0.0052 | -0.0939 | 36.4808
-1.5 | 0.2546 | 0.00505 | -0.094 | 50.4158
-1 | 0.3175 | 0.00481 | -0.0939 | 66.0083
-0.5 | 0.3772 | 0.00451 | -0.0932 | 83.6364
0 | 0.4332 | 0.00412 | -0.0918 | 105.1456
0.5 | 0.4854 | 0.00368 | -0.0897 | 131.9022
1 | 0.5296 | 0.0029 | -0.0859 | 182.6207
1.5 | 0.5869 | 0.00311 | -0.0844 | 188.7138
2 | 0.6266 | 0.00359 | -0.0792 | 174.5404
2.5 | 0.591 | 0.00476 | -0.0583 | 124.1597
3 | 0.5866 | 0.00607 | -0.0449 | 96.6392
3.5 | 0.5916 | 0.00741 | -0.0339 | 79.8381
4 | 0.6141 | 0.00852 | -0.0265 | 72.0775
5 | 0.6766 | 0.01061 | -0.015 | 63.77
5.5 | 0.7118 | 0.01165 | -0.0101 | 61.0987
6.5 | 0.7996 | 0.01339 | -0.0028 | 59.7162
7 | 0.8492 | 0.01416 | 0.0001 | 59.9718
7.5 | 0.8977 | 0.01498 | 0.0034 | 59.9266
8 | 0.9465 | 0.01588 | 0.0067 | 59.6033
8.5 | 0.9913 | 0.01698 | 0.0107 | 58.3804
9 | 1.039 | 0.01805 | 0.0145 | 57.5623
9.5 | 1.0835 | 0.01933 | 0.0188 | 56.0528
10 | 1.129 | 0.02067 | 0.0234 | 54.6202
10.5 | 1.1703 | 0.02233 | 0.0285 | 52.4093
11 | 1.2025 | 0.02455 | 0.0347 | 48.9817
11.5 | 1.205 | 0.02852 | 0.0432 | 42.2511
12 | 1.1924 | 0.03384 | 0.051 | 35.2364
12.5 | 1.1612 | 0.04108 | 0.0575 | 28.2668
13 | 1.1249 | 0.04965 | 0.0613 | 22.6566
13.5 | 1.0899 | 0.06143 | 0.0581 | 17.7421
14 | 1.058 | 0.07462 | 0.0513 | 14.1785
14.5 | 1.03 | 0.08865 | 0.0421 | 11.6187

## 105. Re 10M Mach 0.00 (1)
BIGFOIL.COM POLAR EXPORT
NACA67-414 a=0.6
NACA67-414 a=0.6 |  |  |  | Cl Max: | 1.378 | at alpha= | 12 | deg
JavaFoil+Calcfoil stall+Eppler ext transition |  |  |  | L/D Max: | 113.975 | at alpha= | 2 | deg
Re: | 10000000 |  |  | Cd Min: | 0.00416 | at alpha= | 0 | deg
Mach: | 0 |  |  | Cl=0 at alpha= | -2.8417 | deg
|  |  |  | @ Cl=0.1, Cd= | 0.0058143
|  |  |  | @ Cl=0.4, Cd= | 0.0044338
|  |  |  | @ Cl=0.6, Cd= | 0.00528
alpha (deg) | Cl | Cd | Cm | Cl/Cd
-17 | -0.667 | 0.12073 | -0.016 | -5.523
-16.5 | -0.685 | 0.113 | -0.017 | -6.058
-16 | -0.701 | 0.10695 | -0.018 | -6.55
-15.5 | -0.715 | 0.09996 | -0.018 | -7.151
-15 | -0.727 | 0.09373 | -0.019 | -7.755
-14.5 | -0.729 | 0.0877 | -0.021 | -8.315
-14 | -0.73 | 0.08095 | -0.022 | -9.015
-13.5 | -0.728 | 0.07443 | -0.023 | -9.78
-13 | -0.728 | 0.06471 | -0.026 | -11.254
-12.5 | -0.74 | 0.04724 | -0.03 | -15.668
-12 | -0.827 | 0.01203 | -0.038 | -68.729
-11.5 | -0.811 | 0.01105 | -0.04 | -73.384
-11 | -0.791 | 0.01014 | -0.041 | -77.977
-10.5 | -0.765 | 0.00954 | -0.042 | -80.234
-10 | -0.735 | 0.00907 | -0.043 | -80.983
-9.5 | -0.701 | 0.00862 | -0.045 | -81.244
-9 | -0.663 | 0.00817 | -0.046 | -81.116
-8.5 | -0.621 | 0.0066 | -0.047 | -94.086
-8 | -0.576 | 0.00692 | -0.048 | -83.225
-7.5 | -0.529 | 0.00672 | -0.049 | -78.722
-7 | -0.479 | 0.00748 | -0.05 | -63.994
-6.5 | -0.426 | 0.00718 | -0.052 | -59.332
-6 | -0.372 | 0.00702 | -0.053 | -52.912
-5.5 | -0.316 | 0.00684 | -0.054 | -46.139
-5 | -0.258 | 0.00665 | -0.055 | -38.795
-4.5 | -0.199 | 0.00647 | -0.056 | -30.767
-4 | -0.14 | 0.00635 | -0.057 | -21.99
-3.5 | -0.08 | 0.00617 | -0.058 | -12.92
-3 | -0.019 | 0.00603 | -0.06 | -3.207
-2.5 | 0.041 | 0.00594 | -0.061 | 6.962
-2 | 0.102 | 0.00581 | -0.062 | 17.623
-1.5 | 0.163 | 0.00555 | -0.063 | 29.457
-1 | 0.225 | 0.00486 | -0.064 | 46.32
-0.5 | 0.286 | 0.00433 | -0.065 | 66.145
0 | 0.347 | 0.00416 | -0.067 | 83.347
0.5 | 0.407 | 0.00447 | -0.068 | 90.99
1 | 0.467 | 0.00422 | -0.069 | 110.511
1.5 | 0.527 | 0.00483 | -0.07 | 108.939
2 | 0.587 | 0.00515 | -0.071 | 113.975
2.5 | 0.644 | 0.00572 | -0.072 | 112.631
3 | 0.703 | 0.00621 | -0.073 | 113.134
3.5 | 0.761 | 0.0067 | -0.074 | 113.656
4 | 0.819 | 0.00732 | -0.075 | 111.812
4.5 | 0.875 | 0.00839 | -0.076 | 104.246
5 | 0.93 | 0.00883 | -0.077 | 105.319
5.5 | 0.984 | 0.00912 | -0.078 | 107.867
6 | 1.036 | 0.00952 | -0.079 | 108.798
6.5 | 1.086 | 0.00986 | -0.081 | 110.17
7 | 1.134 | 0.01032 | -0.082 | 109.95
7.5 | 1.18 | 0.01086 | -0.083 | 108.708
8 | 1.222 | 0.01138 | -0.084 | 107.349
8.5 | 1.258 | 0.01184 | -0.085 | 106.239
9 | 1.29 | 0.01241 | -0.086 | 103.955
9.5 | 1.318 | 0.01294 | -0.087 | 101.888
10 | 1.34 | 0.01351 | -0.088 | 99.241
10.5 | 1.358 | 0.01412 | -0.089 | 96.159
11 | 1.37 | 0.01473 | -0.09 | 93.031
11.5 | 1.377 | 0.01551 | -0.091 | 88.784
12 | 1.378 | 0.01625 | -0.092 | 84.83
12.5 | 1.374 | 0.01712 | -0.093 | 80.286
13 | 1.365 | 0.0181 | -0.094 | 75.423
13.5 | 1.349 | 0.01926 | -0.095 | 70.017
14 | 1.323 | 0.02046 | -0.095 | 64.659
14.5 | 1.293 | 0.02168 | -0.096 | 59.63
15 | 1.257 | 0.02362 | -0.097 | 53.194
15.5 | 1.219 | 0.02499 | -0.097 | 48.795
16 | 1.173 | 0.02864 | -0.097 | 40.961
16.5 | 1.131 | 0.03054 | -0.098 | 37.046
17 | 1.08 | 0.03549 | -0.098 | 30.444

## 106. Re 10M Mach 0.00 (2)
BIGFOIL.COM POLAR EXPORT
NACA67-414 a=0.6
NACA67-414 a=0.6 |  |  |  | Cl Max: | 1.7132 | at alpha= | 20 | deg
XFOIL ncrit=9 |  |  |  | L/D Max: | 152.724 | at alpha= | 1.5 | deg
Re: | 10000000 |  |  | Cd Min: | 0.04286 | at alpha= | 20 | deg
Mach: | 0 |  |  | Cl=0 at alpha= | -3.2456 | deg
|  |  |  | @ Cl=0.1, Cd= | 0.0048562
|  |  |  | @ Cl=0.4, Cd= | 0.0037907
|  |  |  | @ Cl=0.6, Cd= | 0.0061117
alpha (deg) | Cl | Cd | Cm | Cl/Cd
-20 | -1.4593 | 0.02317 | -0.1143 | -62.9823
-19.5 | -1.4429 | 0.02153 | -0.1111 | -67.0181
-19 | -1.4233 | 0.02012 | -0.1078 | -70.7406
-18.5 | -1.4 | 0.01891 | -0.1046 | -74.0349
-18 | -1.3748 | 0.01781 | -0.1015 | -77.1926
-17.5 | -1.3454 | 0.01694 | -0.0987 | -79.4215
-17 | -1.3174 | 0.01599 | -0.0954 | -82.389
-16.5 | -1.2843 | 0.01529 | -0.0927 | -83.9961
-16 | -1.2505 | 0.01458 | -0.0901 | -85.7682
-15.5 | -1.2162 | 0.01387 | -0.0873 | -87.6857
-15 | -1.1801 | 0.01327 | -0.0847 | -88.9299
-14.5 | -1.1443 | 0.01264 | -0.0818 | -90.5301
-14 | -1.1092 | 0.01198 | -0.0787 | -92.5876
-13.5 | -1.0705 | 0.01143 | -0.0762 | -93.657
-13 | -1.0268 | 0.01084 | -0.0747 | -94.7232
-12.5 | -0.9807 | 0.01034 | -0.0737 | -94.8453
-12 | -0.933 | 0.00988 | -0.0728 | -94.4332
-11.5 | -0.8842 | 0.00945 | -0.0721 | -93.5661
-11 | -0.8344 | 0.00906 | -0.0716 | -92.0971
-10.5 | -0.7837 | 0.00871 | -0.0713 | -89.977
-9.5 | -0.6809 | 0.00803 | -0.0707 | -84.7945
-9 | -0.6293 | 0.00767 | -0.0704 | -82.0469
-8.5 | -0.5769 | 0.00736 | -0.0703 | -78.3832
-8 | -0.5236 | 0.00707 | -0.0704 | -74.0594
-7.5 | -0.4694 | 0.00683 | -0.0706 | -68.7262
-7 | -0.4155 | 0.00655 | -0.0707 | -63.4351
-6.5 | -0.3613 | 0.00629 | -0.0709 | -57.4404
-6 | -0.3063 | 0.00609 | -0.0712 | -50.2956
-5.5 | -0.2512 | 0.00589 | -0.0716 | -42.6486
-5 | -0.1962 | 0.00568 | -0.0719 | -34.5423
-4.5 | -0.1405 | 0.00553 | -0.0723 | -25.4069
-4 | -0.085 | 0.00536 | -0.0727 | -15.8582
-3.5 | -0.0286 | 0.0052 | -0.0733 | -5.5
-3 | 0.0276 | 0.00503 | -0.0739 | 5.4871
-2.5 | 0.0842 | 0.00489 | -0.0745 | 17.2188
-2 | 0.1403 | 0.00477 | -0.075 | 29.413
-1.5 | 0.1964 | 0.00462 | -0.0756 | 42.5108
-1 | 0.2509 | 0.00444 | -0.0758 | 56.509
-0.5 | 0.3046 | 0.00422 | -0.0759 | 72.1801
0 | 0.3567 | 0.00397 | -0.0757 | 89.8489
0.5 | 0.4074 | 0.00376 | -0.0753 | 108.3511
1.5 | 0.4933 | 0.00323 | -0.0713 | 152.7245
2 | 0.5168 | 0.00427 | -0.0651 | 121.0304
2.5 | 0.5427 | 0.00498 | -0.0594 | 108.9759
3 | 0.5598 | 0.00548 | -0.0516 | 102.1533
4 | 0.6228 | 0.00647 | -0.0427 | 96.2597
4.5 | 0.6536 | 0.00708 | -0.0384 | 92.3164
5 | 0.6869 | 0.0077 | -0.0346 | 89.2078
5.5 | 0.7236 | 0.00827 | -0.0317 | 87.497
6 | 0.7635 | 0.00873 | -0.0293 | 87.457
6.5 | 0.8051 | 0.00916 | -0.0274 | 87.893
7 | 0.8466 | 0.00962 | -0.0255 | 88.0042
7.5 | 0.8896 | 0.01003 | -0.0239 | 88.6939
8 | 0.9297 | 0.01052 | -0.0219 | 88.3745
8.5 | 0.9709 | 0.01104 | -0.0201 | 87.9438
9 | 1.0102 | 0.01159 | -0.018 | 87.1613
9.5 | 1.0484 | 0.01222 | -0.0159 | 85.7938
10 | 1.0874 | 0.01283 | -0.0139 | 84.7545
10.5 | 1.1246 | 0.0135 | -0.0117 | 83.3037
11 | 1.1637 | 0.01414 | -0.01 | 82.2984
11.5 | 1.1985 | 0.01494 | -0.0076 | 80.2209
12.5 | 1.2721 | 0.01642 | -0.0037 | 77.4726
13 | 1.3049 | 0.01729 | -0.0012 | 75.4714
13.5 | 1.3376 | 0.01815 | 0.0013 | 73.697
14 | 1.3956 | 0.01945 | -0.0025 | 71.7532
14.5 | 1.4536 | 0.02075 | -0.0062 | 70.053
15 | 1.5093 | 0.02206 | -0.0094 | 68.418
16 | 1.5596 | 0.02478 | -0.0032 | 62.9379
16.5 | 1.5833 | 0.02654 | -0.0007 | 59.6571
17 | 1.6067 | 0.02837 | 0.0018 | 56.6338
17.5 | 1.6328 | 0.03006 | 0.0038 | 54.318
18 | 1.6543 | 0.03208 | 0.006 | 51.568
18.5 | 1.6743 | 0.0343 | 0.0082 | 48.8134
19 | 1.6924 | 0.03672 | 0.0103 | 46.0893
19.5 | 1.7033 | 0.03968 | 0.0129 | 42.9259
20 | 1.7132 | 0.04286 | 0.0152 | 39.972

## 107. Re 10M Mach 0.10 (1)
BIGFOIL.COM POLAR EXPORT
NACA67-414 a=0.6
NACA67-414 a=0.6 |  |  |  | Cl Max: | 1.369 | at alpha= | 11.5 | deg
JavaFoil+Calcfoil stall+Eppler ext transition |  |  |  | L/D Max: | 114.097 | at alpha= | 2 | deg
Re: | 10000000 |  |  | Cd Min: | 0.00418 | at alpha= | 0 | deg
Mach: | 0.1 |  |  | Cl=0 at alpha= | -2.8443 | deg
|  |  |  | @ Cl=0.1, Cd= | 0.0058149
|  |  |  | @ Cl=0.4, Cd= | 0.0044187
|  |  |  | @ Cl=0.6, Cd= | 0.0052718
alpha (deg) | Cl | Cd | Cm | Cl/Cd
-17 | -0.629 | 0.12342 | -0.016 | -5.094
-16.5 | -0.65 | 0.11498 | -0.016 | -5.654
-16 | -0.669 | 0.10884 | -0.017 | -6.15
-15.5 | -0.687 | 0.1029 | -0.018 | -6.673
-15 | -0.703 | 0.09606 | -0.019 | -7.314
-14.5 | -0.706 | 0.09146 | -0.02 | -7.721
-14 | -0.71 | 0.08349 | -0.021 | -8.505
-13.5 | -0.71 | 0.07728 | -0.023 | -9.192
-13 | -0.71 | 0.06968 | -0.024 | -10.185
-12.5 | -0.71 | 0.06003 | -0.027 | -11.827
-12 | -0.811 | 0.01322 | -0.038 | -61.336
-11.5 | -0.799 | 0.01188 | -0.04 | -67.252
-11 | -0.784 | 0.01043 | -0.041 | -75.227
-10.5 | -0.761 | 0.00967 | -0.042 | -78.743
-10 | -0.732 | 0.00918 | -0.044 | -79.753
-9.5 | -0.699 | 0.00871 | -0.045 | -80.338
-9 | -0.662 | 0.00825 | -0.046 | -80.289
-8.5 | -0.622 | 0.00662 | -0.047 | -93.952
-8 | -0.577 | 0.00699 | -0.048 | -82.576
-7.5 | -0.53 | 0.00672 | -0.049 | -78.877
-7 | -0.48 | 0.00749 | -0.051 | -64.109
-6.5 | -0.428 | 0.0073 | -0.052 | -58.619
-6 | -0.373 | 0.0071 | -0.053 | -52.579
-5.5 | -0.317 | 0.00694 | -0.054 | -45.63
-5 | -0.259 | 0.00671 | -0.055 | -38.596
-4.5 | -0.2 | 0.0065 | -0.056 | -30.788
-4 | -0.14 | 0.00632 | -0.058 | -22.211
-3.5 | -0.08 | 0.00622 | -0.059 | -12.875
-3 | -0.019 | 0.00608 | -0.06 | -3.197
-2.5 | 0.042 | 0.00591 | -0.061 | 7.04
-2 | 0.103 | 0.00581 | -0.062 | 17.686
-1.5 | 0.164 | 0.00553 | -0.063 | 29.689
-1 | 0.226 | 0.00485 | -0.065 | 46.651
-0.5 | 0.288 | 0.00434 | -0.066 | 66.219
0 | 0.348 | 0.00418 | -0.067 | 83.412
0.5 | 0.409 | 0.00446 | -0.068 | 91.701
1 | 0.469 | 0.00424 | -0.069 | 110.581
1.5 | 0.529 | 0.00484 | -0.07 | 109.41
2 | 0.59 | 0.00517 | -0.071 | 114.097
2.5 | 0.647 | 0.00575 | -0.072 | 112.606
3 | 0.706 | 0.00625 | -0.073 | 112.982
3.5 | 0.764 | 0.00676 | -0.074 | 113.127
4 | 0.823 | 0.00738 | -0.076 | 111.439
4.5 | 0.879 | 0.00844 | -0.077 | 104.136
5 | 0.934 | 0.00889 | -0.078 | 105.098
5.5 | 0.988 | 0.00919 | -0.079 | 107.592
6 | 1.041 | 0.00957 | -0.08 | 108.773
6.5 | 1.091 | 0.00992 | -0.081 | 109.923
7 | 1.139 | 0.01036 | -0.082 | 109.88
7.5 | 1.184 | 0.01101 | -0.083 | 107.534
8 | 1.225 | 0.01147 | -0.084 | 106.81
8.5 | 1.261 | 0.01196 | -0.085 | 105.411
9 | 1.292 | 0.01253 | -0.086 | 103.112
9.5 | 1.319 | 0.01307 | -0.087 | 100.908
10 | 1.34 | 0.01367 | -0.088 | 97.994
10.5 | 1.355 | 0.01436 | -0.089 | 94.387
11 | 1.365 | 0.015 | -0.09 | 90.998
11.5 | 1.369 | 0.01573 | -0.091 | 87.008
12 | 1.367 | 0.01654 | -0.092 | 82.627
12.5 | 1.359 | 0.01749 | -0.093 | 77.731
13 | 1.346 | 0.01844 | -0.094 | 72.995
13.5 | 1.325 | 0.01957 | -0.095 | 67.679
14 | 1.294 | 0.0208 | -0.096 | 62.196
14.5 | 1.257 | 0.02243 | -0.096 | 56.061
15 | 1.216 | 0.02447 | -0.097 | 49.673
15.5 | 1.171 | 0.02652 | -0.098 | 44.155
16 | 1.116 | 0.03148 | -0.097 | 35.462
16.5 | 1.002 | 0.05932 | -0.088 | 16.89

## 108. Re 10M Mach 0.10 (2)
BIGFOIL.COM POLAR EXPORT
NACA67-414 a=0.6
NACA67-414 a=0.6 |  |  |  | Cl Max: | 1.7033 | at alpha= | 20 | deg
XFOIL ncrit=9 |  |  |  | L/D Max: | 130.086 | at alpha= | 1 | deg
Re: | 10000000 |  |  | Cd Min: | 0.04557 | at alpha= | 20 | deg
Mach: | 0.1 |  |  | Cl=0 at alpha= | -3.2513 | deg
|  |  |  | @ Cl=0.1, Cd= | 0.0048613
|  |  |  | @ Cl=0.4, Cd= | 0.0038033
|  |  |  | @ Cl=0.6, Cd= | 0.0060905
alpha (deg) | Cl | Cd | Cm | Cl/Cd
-20 | -1.4425 | 0.02556 | -0.1221 | -56.4358
-19.5 | -1.4296 | 0.02353 | -0.1188 | -60.7565
-19 | -1.4164 | 0.02165 | -0.115 | -65.4226
-18.5 | -1.3964 | 0.02017 | -0.1114 | -69.2315
-18 | -1.3736 | 0.01887 | -0.1079 | -72.7928
-17.5 | -1.3464 | 0.01782 | -0.1046 | -75.5556
-17 | -1.32 | 0.01672 | -0.1009 | -78.9474
-16.5 | -1.2878 | 0.01592 | -0.0979 | -80.892
-16 | -1.2548 | 0.01512 | -0.0948 | -82.9894
-15.5 | -1.2211 | 0.01433 | -0.0917 | -85.2128
-15 | -1.1851 | 0.01367 | -0.0888 | -86.6935
-14.5 | -1.1489 | 0.013 | -0.0857 | -88.3769
-14 | -1.1128 | 0.01233 | -0.0826 | -90.2514
-13.5 | -1.0759 | 0.01172 | -0.0794 | -91.8003
-13 | -1.0332 | 0.01109 | -0.0774 | -93.165
-12.5 | -0.9869 | 0.01054 | -0.0761 | -93.6338
-12 | -0.939 | 0.01005 | -0.075 | -93.4328
-11.5 | -0.89 | 0.00959 | -0.0741 | -92.805
-11 | -0.8398 | 0.00917 | -0.0734 | -91.5812
-10.5 | -0.7887 | 0.0088 | -0.0728 | -89.625
-10 | -0.7369 | 0.00846 | -0.0724 | -87.104
-9.5 | -0.6847 | 0.00812 | -0.0721 | -84.3227
-9 | -0.6329 | 0.00774 | -0.0717 | -81.77
-8.5 | -0.5801 | 0.00741 | -0.0715 | -78.2861
-8 | -0.5264 | 0.00711 | -0.0714 | -74.0366
-7.5 | -0.4719 | 0.00686 | -0.0715 | -68.7901
-7 | -0.4174 | 0.00659 | -0.0716 | -63.3384
-6.5 | -0.3629 | 0.00631 | -0.0717 | -57.5119
-6 | -0.3076 | 0.0061 | -0.072 | -50.4262
-5.5 | -0.252 | 0.00591 | -0.0723 | -42.6396
-5 | -0.1967 | 0.0057 | -0.0725 | -34.5088
-4.5 | -0.1408 | 0.00554 | -0.073 | -25.4152
-4 | -0.0848 | 0.00537 | -0.0734 | -15.7914
-3.5 | -0.0281 | 0.00521 | -0.0739 | -5.3935
-3 | 0.0284 | 0.00504 | -0.0745 | 5.6349
-2.5 | 0.0853 | 0.00489 | -0.0751 | 17.4438
-2 | 0.1417 | 0.00478 | -0.0756 | 29.6444
-1.5 | 0.1981 | 0.00463 | -0.0761 | 42.7862
-1 | 0.2529 | 0.00445 | -0.0764 | 56.8315
-0.5 | 0.3068 | 0.00422 | -0.0764 | 72.7014
0 | 0.3592 | 0.00398 | -0.0762 | 90.2513
0.5 | 0.41 | 0.00376 | -0.0758 | 109.0426
1 | 0.454 | 0.00349 | -0.074 | 130.086
2 | 0.5193 | 0.00426 | -0.0654 | 121.9014
2.5 | 0.5436 | 0.00498 | -0.0592 | 109.1566
4.5 | 0.6533 | 0.00714 | -0.0377 | 91.4986
5 | 0.6867 | 0.00777 | -0.034 | 88.3784
5.5 | 0.723 | 0.00836 | -0.0308 | 86.4833
6 | 0.7638 | 0.00882 | -0.0286 | 86.5986
6.5 | 0.8046 | 0.00928 | -0.0264 | 86.7026
7 | 0.8471 | 0.00972 | -0.0246 | 87.1502
7.5 | 0.8898 | 0.01016 | -0.0229 | 87.5787
8 | 0.9304 | 0.01066 | -0.0209 | 87.2795
9 | 1.0107 | 0.01176 | -0.0168 | 85.9439
9.5 | 1.0502 | 0.01238 | -0.0148 | 84.8304
10 | 1.088 | 0.01305 | -0.0125 | 83.3716
10.5 | 1.1265 | 0.01371 | -0.0104 | 82.1663
11 | 1.1662 | 0.01436 | -0.0087 | 81.2117
11.5 | 1.2005 | 0.0152 | -0.0061 | 78.9803
12 | 1.2384 | 0.01594 | -0.0041 | 77.6913
12.5 | 1.2738 | 0.01677 | -0.0019 | 75.9571
13 | 1.3081 | 0.01763 | 0.0005 | 74.1974
13.5 | 1.3407 | 0.01861 | 0.003 | 72.0419
14 | 1.4007 | 0.01993 | -0.0009 | 70.281
14.5 | 1.4593 | 0.02123 | -0.0044 | 68.7376
15 | 1.5143 | 0.02269 | -0.0075 | 66.7387
16 | 1.5605 | 0.02571 | -0.0004 | 60.6962
16.5 | 1.5859 | 0.02746 | 0.0021 | 57.7531
17 | 1.6103 | 0.02931 | 0.0045 | 54.9403
17.5 | 1.6344 | 0.03122 | 0.0068 | 52.3511
18 | 1.6549 | 0.0334 | 0.0093 | 49.5479
18.5 | 1.6755 | 0.0357 | 0.0115 | 46.9328
19 | 1.6902 | 0.03848 | 0.0139 | 43.9241
19.5 | 1.6966 | 0.04193 | 0.0168 | 40.4627
20 | 1.7033 | 0.04557 | 0.0191 | 37.3777

## 109. Re 10M Mach 0.25 (1)
BIGFOIL.COM POLAR EXPORT
NACA67-414 a=0.6
NACA67-414 a=0.6 |  |  |  | Cl Max: | 1.323 | at alpha= | 10 | deg
JavaFoil+Calcfoil stall+Eppler ext transition |  |  |  | L/D Max: | 114.269 | at alpha= | 2 | deg
Re: | 10000000 |  |  | Cd Min: | 0.00397 | at alpha= | 0 | deg
Mach: | 0.25 |  |  | Cl=0 at alpha= | -2.8413 | deg
|  |  |  | @ Cl=0.1, Cd= | 0.0057857
|  |  |  | @ Cl=0.4, Cd= | 0.0043223
|  |  |  | @ Cl=0.6, Cd= | 0.0052726
alpha (deg) | Cl | Cd | Cm | Cl/Cd
-15.5 | -0.445 | 0.11802 | -0.016 | -3.768
-15 | -0.494 | 0.10822 | -0.017 | -4.567
-14.5 | -0.526 | 0.10239 | -0.018 | -5.14
-14 | -0.553 | 0.09622 | -0.019 | -5.751
-13.5 | -0.576 | 0.08884 | -0.02 | -6.482
-13 | -0.592 | 0.08439 | -0.02 | -7.02
-12.5 | -0.606 | 0.07686 | -0.022 | -7.887
-12 | -0.614 | 0.07102 | -0.024 | -8.646
-11.5 | -0.614 | 0.06738 | -0.024 | -9.118
-11 | -0.623 | 0.05346 | -0.03 | -11.655
-10.5 | -0.71 | 0.01297 | -0.042 | -54.725
-10 | -0.707 | 0.01007 | -0.044 | -70.247
-9.5 | -0.685 | 0.00932 | -0.046 | -73.476
-9 | -0.656 | 0.00867 | -0.047 | -75.686
-8.5 | -0.62 | 0.00829 | -0.048 | -74.828
-8 | -0.58 | 0.00792 | -0.05 | -73.296
-7.5 | -0.536 | 0.0064 | -0.051 | -83.64
-7 | -0.487 | 0.00672 | -0.052 | -72.467
-6.5 | -0.435 | 0.00651 | -0.053 | -66.823
-6 | -0.381 | 0.0068 | -0.054 | -56.005
-5.5 | -0.324 | 0.00707 | -0.056 | -45.845
-5 | -0.265 | 0.00688 | -0.057 | -38.598
-4.5 | -0.205 | 0.00667 | -0.058 | -30.755
-4 | -0.144 | 0.00644 | -0.059 | -22.364
-3.5 | -0.082 | 0.00637 | -0.06 | -12.919
-3 | -0.02 | 0.00619 | -0.062 | -3.226
-2.5 | 0.043 | 0.00603 | -0.063 | 7.079
-2 | 0.106 | 0.00576 | -0.064 | 18.354
-1.5 | 0.169 | 0.00561 | -0.065 | 30.075
-1 | 0.232 | 0.00473 | -0.066 | 49.17
-0.5 | 0.296 | 0.00438 | -0.067 | 67.523
0 | 0.358 | 0.00397 | -0.069 | 90.049
0.5 | 0.42 | 0.00449 | -0.07 | 93.516
1 | 0.481 | 0.00431 | -0.071 | 111.588
1.5 | 0.543 | 0.00496 | -0.072 | 109.53
2 | 0.605 | 0.0053 | -0.073 | 114.269
2.5 | 0.664 | 0.00591 | -0.074 | 112.321
3 | 0.724 | 0.00642 | -0.075 | 112.832
3.5 | 0.784 | 0.00696 | -0.076 | 112.718
4 | 0.844 | 0.00773 | -0.077 | 109.164
4.5 | 0.902 | 0.00874 | -0.079 | 103.208
5 | 0.958 | 0.00918 | -0.08 | 104.304
5.5 | 1.012 | 0.00952 | -0.081 | 106.338
6 | 1.065 | 0.00996 | -0.082 | 106.883
6.5 | 1.115 | 0.01034 | -0.083 | 107.77
7 | 1.162 | 0.0109 | -0.084 | 106.587
7.5 | 1.205 | 0.0115 | -0.085 | 104.778
8 | 1.243 | 0.01207 | -0.086 | 103.011
8.5 | 1.274 | 0.01264 | -0.087 | 100.824
9 | 1.298 | 0.01329 | -0.089 | 97.623
9.5 | 1.315 | 0.01391 | -0.09 | 94.479
10 | 1.323 | 0.01469 | -0.091 | 90.073
10.5 | 1.323 | 0.01541 | -0.092 | 85.846
11 | 1.313 | 0.01633 | -0.093 | 80.435
11.5 | 1.294 | 0.01722 | -0.094 | 75.148
12 | 1.265 | 0.01838 | -0.095 | 68.843
12.5 | 1.226 | 0.01985 | -0.095 | 61.767
13 | 1.177 | 0.02142 | -0.096 | 54.969
13.5 | 1.112 | 0.02376 | -0.097 | 46.815
14 | 1 | 0.03518 | -0.093 | 28.419
14.5 | 0.813 | 0.09344 | -0.065 | 8.698
15 | 0.728 | 0.10882 | -0.057 | 6.689

## 110. Re 10M Mach 0.25 (2)
BIGFOIL.COM POLAR EXPORT
NACA67-414 a=0.6
NACA67-414 a=0.6 |  |  |  | Cl Max: | 1.6485 | at alpha= | 19 | deg
XFOIL ncrit=9 |  |  |  | L/D Max: | 136.483 | at alpha= | 1 | deg
Re: | 10000000 |  |  | Cd Min: | 0.18779 | at alpha= | -20 | deg
Mach: | 0.25 |  |  | Cl=0 at alpha= | -3.2817 | deg
|  |  |  | @ Cl=0.1, Cd= | 0.004921
|  |  |  | @ Cl=0.4, Cd= | 0.0038799
|  |  |  | @ Cl=0.6, Cd= | 0.0064999
alpha (deg) | Cl | Cd | Cm | Cl/Cd
-20 | -0.4618 | 0.18779 | -0.0543 | -2.4591
-18.5 | -1.105 | 0.04966 | -0.1406 | -22.2513
-18 | -1.1496 | 0.03909 | -0.1463 | -29.4091
-17.5 | -1.2013 | 0.03135 | -0.1446 | -38.319
-17 | -1.2172 | 0.02714 | -0.1399 | -44.8489
-16.5 | -1.2143 | 0.02436 | -0.1347 | -49.8481
-16 | -1.2018 | 0.02218 | -0.1294 | -54.1839
-15.5 | -1.1978 | 0.01965 | -0.1226 | -60.9567
-15 | -1.1805 | 0.01778 | -0.1164 | -66.3948
-14.5 | -1.1549 | 0.01631 | -0.1109 | -70.8093
-14 | -1.1124 | 0.01576 | -0.1071 | -70.5838
-13.5 | -1.0861 | 0.01427 | -0.1012 | -76.1107
-13 | -1.0555 | 0.01292 | -0.0958 | -81.695
-12.5 | -1.0167 | 0.01205 | -0.0914 | -84.3734
-12 | -0.9698 | 0.01131 | -0.0884 | -85.7471
-11.5 | -0.9202 | 0.0106 | -0.0861 | -86.8113
-11 | -0.8685 | 0.00999 | -0.0841 | -86.9369
-10.5 | -0.8157 | 0.00945 | -0.0825 | -86.3175
-10 | -0.762 | 0.00896 | -0.0811 | -85.0446
-9.5 | -0.7072 | 0.00855 | -0.0799 | -82.7135
-9 | -0.6521 | 0.00817 | -0.079 | -79.8164
-8.5 | -0.5971 | 0.00774 | -0.0781 | -77.1447
-8 | -0.5416 | 0.00734 | -0.0774 | -73.7875
-7.5 | -0.4851 | 0.00702 | -0.0769 | -69.1026
-7 | -0.428 | 0.00675 | -0.0767 | -63.4074
-6.5 | -0.3712 | 0.00646 | -0.0764 | -57.4613
-6 | -0.3144 | 0.0062 | -0.0763 | -50.7097
-5.5 | -0.2567 | 0.006 | -0.0763 | -42.7833
-5 | -0.1994 | 0.00579 | -0.0764 | -34.4387
-4.5 | -0.142 | 0.00561 | -0.0765 | -25.3119
-4 | -0.0836 | 0.00543 | -0.0769 | -15.3959
-3.5 | -0.0255 | 0.00524 | -0.0773 | -4.8664
-3 | 0.0329 | 0.00507 | -0.0777 | 6.4892
-2.5 | 0.0915 | 0.00494 | -0.0783 | 18.5223
-2 | 0.1496 | 0.00481 | -0.0788 | 31.1019
-1.5 | 0.2076 | 0.00466 | -0.0792 | 44.5494
-1 | 0.2639 | 0.00447 | -0.0794 | 59.038
-0.5 | 0.3194 | 0.00424 | -0.0794 | 75.3302
0 | 0.373 | 0.004 | -0.0791 | 93.25
0.5 | 0.4247 | 0.00377 | -0.0785 | 112.6525
1 | 0.4695 | 0.00344 | -0.0765 | 136.4826
2 | 0.5336 | 0.00419 | -0.0668 | 127.3508
2.5 | 0.5401 | 0.00495 | -0.0563 | 109.1111
3 | 0.5547 | 0.00566 | -0.0479 | 98.0035
4 | 0.6178 | 0.00683 | -0.0384 | 90.4539
4.5 | 0.6514 | 0.00747 | -0.0343 | 87.2021
5 | 0.6843 | 0.00819 | -0.0301 | 83.5531
5.5 | 0.7215 | 0.00883 | -0.0268 | 81.7101
6 | 0.7631 | 0.00935 | -0.0243 | 81.615
6.5 | 0.805 | 0.00986 | -0.0219 | 81.643
7 | 0.8487 | 0.01037 | -0.0199 | 81.8419
7.5 | 0.8924 | 0.01086 | -0.0178 | 82.1731
8 | 0.9342 | 0.01143 | -0.0155 | 81.7323
8.5 | 0.9763 | 0.01205 | -0.0133 | 81.0207
9 | 1.0158 | 0.01273 | -0.0106 | 79.7958
9.5 | 1.0578 | 0.01339 | -0.0084 | 78.9993
10 | 1.0966 | 0.01417 | -0.0057 | 77.3888
10.5 | 1.1366 | 0.01495 | -0.0033 | 76.0268
11 | 1.1761 | 0.01576 | -0.0008 | 74.6256
11.5 | 1.2142 | 0.01667 | 0.0019 | 72.8374
12 | 1.253 | 0.01756 | 0.0045 | 71.3554
12.5 | 1.2881 | 0.01864 | 0.0075 | 69.1041
13.5 | 1.3652 | 0.02105 | 0.0117 | 64.8551
14 | 1.4276 | 0.02264 | 0.0085 | 63.0565
14.5 | 1.4827 | 0.02461 | 0.0063 | 60.2479
15 | 1.5356 | 0.02663 | 0.0046 | 57.6643
16 | 1.5735 | 0.03067 | 0.0142 | 51.3042
16.5 | 1.5962 | 0.03308 | 0.0175 | 48.2527
17 | 1.6158 | 0.03581 | 0.0208 | 45.1215
17.5 | 1.6247 | 0.0394 | 0.0245 | 41.236
18 | 1.6379 | 0.04286 | 0.0275 | 38.2151
18.5 | 1.6475 | 0.04675 | 0.0304 | 35.2406
19 | 1.6485 | 0.05146 | 0.0331 | 32.0346
19.5 | 1.6359 | 0.05726 | 0.0361 | 28.5697
20 | 1.6215 | 0.0633 | 0.0387 | 25.6161

## 111. Re 10M Mach 0.50 (1)
BIGFOIL.COM POLAR EXPORT
NACA67-414 a=0.6
NACA67-414 a=0.6 |  |  |  | Cl Max: | 1.255 | at alpha= | 20 | deg
JavaFoil+Calcfoil stall+Eppler ext transition |  |  |  | L/D Max: | 114.875 | at alpha= | 2 | deg
Re: | 10000000 |  |  | Cd Min: | 0.00456 | at alpha= | 0 | deg
Mach: | 0.5 |  |  | Cl=0 at alpha= | -2.8429 | deg
|  |  |  | @ Cl=0.1, Cd= | 0.0057606
|  |  |  | @ Cl=0.4, Cd= | 0.0045609
|  |  |  | @ Cl=0.6, Cd= | 0.0053842
alpha (deg) | Cl | Cd | Cm | Cl/Cd
-20 | -0.949 | 0.14828 | -0.016 | -6.398
-19.5 | -0.922 | 0.14407 | -0.016 | -6.397
-19 | -0.898 | 0.14201 | -0.018 | -6.325
-18.5 | -0.871 | 0.13537 | -0.018 | -6.434
-18 | -0.841 | 0.13109 | -0.018 | -6.415
-17.5 | -0.813 | 0.12505 | -0.018 | -6.498
-17 | -0.785 | 0.12025 | -0.019 | -6.527
-16.5 | -0.758 | 0.1135 | -0.019 | -6.677
-16 | -0.731 | 0.10509 | -0.02 | -6.959
-15.5 | -0.703 | 0.11203 | -0.021 | -6.275
-15 | -0.675 | 0.10569 | -0.021 | -6.388
-14.5 | -0.648 | 0.09606 | -0.022 | -6.749
-14 | -0.622 | 0.0895 | -0.023 | -6.949
-13.5 | -0.596 | 0.08281 | -0.024 | -7.193
-13 | -0.569 | 0.07739 | -0.026 | -7.353
-12.5 | -0.536 | 0.08789 | -0.023 | -6.103
-12 | -0.508 | 0.09092 | -0.022 | -5.583
-11.5 | -0.482 | 0.07251 | -0.025 | -6.652
-11 | -0.456 | 0.06667 | -0.027 | -6.833
-10.5 | -0.43 | 0.06016 | -0.029 | -7.148
-10 | -0.408 | 0.05114 | -0.034 | -7.973
-9.5 | -0.37 | 0.06485 | -0.025 | -5.702
-9 | -0.343 | 0.05801 | -0.027 | -5.911
-8.5 | -0.316 | 0.05091 | -0.03 | -6.216
-8 | -0.348 | 0.0102 | -0.054 | -34.151
-7.5 | -0.259 | 0.04988 | -0.027 | -5.193
-7 | -0.373 | 0.03966 | -0.037 | -9.416
-6.5 | -0.44 | 0.00818 | -0.059 | -53.807
-6 | -0.401 | 0.00775 | -0.061 | -51.7
-5.5 | -0.349 | 0.00747 | -0.062 | -46.724
-5 | -0.289 | 0.00688 | -0.063 | -42.04
-4.5 | -0.225 | 0.00557 | -0.064 | -40.483
-4 | -0.159 | 0.00584 | -0.066 | -27.246
-3.5 | -0.091 | 0.00544 | -0.067 | -16.752
-3 | -0.022 | 0.00572 | -0.068 | -3.882
-2.5 | 0.048 | 0.00556 | -0.07 | 8.547
-2 | 0.118 | 0.00583 | -0.071 | 20.22
-1.5 | 0.188 | 0.00564 | -0.072 | 33.374
-1 | 0.26 | 0.00506 | -0.074 | 51.321
-0.5 | 0.33 | 0.00481 | -0.075 | 68.731
0 | 0.398 | 0.00456 | -0.076 | 87.332
0.5 | 0.467 | 0.00459 | -0.078 | 101.729
1 | 0.536 | 0.00467 | -0.079 | 114.807
1.5 | 0.605 | 0.00544 | -0.08 | 111.098
2 | 0.674 | 0.00587 | -0.081 | 114.875
2.5 | 0.738 | 0.00669 | -0.082 | 110.35
3 | 0.805 | 0.00734 | -0.084 | 109.752
3.5 | 0.871 | 0.00809 | -0.085 | 107.606
4 | 0.936 | 0.00902 | -0.086 | 103.731
4.5 | 0.998 | 0.01024 | -0.088 | 97.456
5 | 1.057 | 0.01071 | -0.089 | 98.69
5.5 | 1.111 | 0.01128 | -0.09 | 98.439
6 | 1.158 | 0.01183 | -0.091 | 97.902
6.5 | 1.197 | 0.01283 | -0.092 | 93.276
7 | 1.221 | 0.0136 | -0.094 | 89.829
7.5 | 1.223 | 0.01468 | -0.095 | 83.302
8 | 1.164 | 0.01586 | -0.096 | 73.385
8.5 | 0.758 | 0.01707 | -0.097 | 44.42
9 | 0.789 | 0.01862 | -0.098 | 42.372
9.5 | 0.679 | 0.06702 | -0.049 | 10.126
10 | 0.85 | 0.02068 | -0.1 | 41.121
10.5 | 0.734 | 0.0734 | -0.053 | 9.995
11 | 0.917 | 0.02096 | -0.103 | 43.755
11.5 | 0.945 | 0.02358 | -0.104 | 40.07
12 | 0.823 | 0.07854 | -0.065 | 10.484
12.5 | 0.847 | 0.0861 | -0.064 | 9.843
13 | 1.036 | 0.02644 | -0.106 | 39.172
13.5 | 0.913 | 0.08455 | -0.073 | 10.796
14 | 0.937 | 0.0921 | -0.073 | 10.177
14.5 | 0.963 | 0.1003 | -0.073 | 9.599
15 | 0.976 | 0.10703 | -0.063 | 9.12
15.5 | 1.018 | 0.1036 | -0.075 | 9.828
16 | 1.055 | 0.10459 | -0.081 | 10.083
16.5 | 1.094 | 0.10322 | -0.086 | 10.598
17 | 1.087 | 0.12377 | -0.071 | 8.781
17.5 | 1.14 | 0.1123 | -0.085 | 10.151
18 | 1.239 | 0.07648 | -0.104 | 16.204
18.5 | 1.212 | 0.11261 | -0.093 | 10.764
19 | 1.2 | 0.14566 | -0.08 | 8.24
19.5 | 1.224 | 0.16421 | -0.079 | 7.451
20 | 1.255 | 0.16425 | -0.083 | 7.643

## 112. Re 10M Mach 0.50 (2)
BIGFOIL.COM POLAR EXPORT
NACA67-414 a=0.6
NACA67-414 a=0.6 |  |  |  | Cl Max: | 1.2206 | at alpha= | 11 | deg
XFOIL ncrit=9 |  |  |  | L/D Max: | 635.862 | at alpha= | -0.5 | deg
Re: | 10000000 |  |  | Cd Min: | 0.12713 | at alpha= | 16 | deg
Mach: | 0.5 |  |  | Cl=0 at alpha= | -3.3808 | deg
|  |  |  | @ Cl=0.1, Cd= | 0.00070655
|  |  |  | @ Cl=0.4, Cd= | 0.0022189
|  |  |  | @ Cl=0.6, Cd= | 0.0081144
alpha (deg) | Cl | Cd | Cm | Cl/Cd
-13 | -0.2242 | 0.0936 | -0.1048 | -2.3953
-12.5 | -0.2382 | 0.08231 | -0.1116 | -2.8939
-12 | -0.255 | 0.07098 | -0.1181 | -3.5926
-11.5 | -0.2861 | 0.05799 | -0.1257 | -4.9336
-11 | -0.3117 | 0.04604 | -0.133 | -6.7702
-10.5 | -0.3314 | 0.03321 | -0.1447 | -9.9789
-10 | -0.3672 | 0.02473 | -0.1483 | -14.8484
-9.5 | -0.4092 | 0.01877 | -0.1449 | -21.8007
-9 | -0.4536 | 0.01392 | -0.1364 | -32.5862
-8.5 | -0.5012 | 0.00964 | -0.1232 | -51.9917
-8 | -0.5372 | 0.0045 | -0.1115 | -119.3778
-7.5 | -0.5197 | 0.00202 | -0.1043 | -257.2772
-7 | -0.4672 | 0.00135 | -0.1 | -346.0741
-6.5 | -0.4051 | 0.00113 | -0.097 | -358.4956
-6 | -0.3412 | 0.00102 | -0.0948 | -334.5098
-5.5 | -0.2765 | 0.00094 | -0.0931 | -294.1489
-5 | -0.211 | 0.00088 | -0.0919 | -239.7727
-4.5 | -0.1454 | 0.00083 | -0.0911 | -175.1807
-4 | -0.0806 | 0.00079 | -0.0905 | -102.0253
-3.5 | -0.0154 | 0.00075 | -0.0902 | -20.5333
-3 | 0.0492 | 0.00073 | -0.09 | 67.3973
-2.5 | 0.1142 | 0.0007 | -0.0901 | 163.1429
-2 | 0.1797 | 0.00067 | -0.0905 | 268.209
-1.5 | 0.2445 | 0.00065 | -0.0908 | 376.1538
-0.5 | 0.3688 | 0.00058 | -0.0906 | 635.8621
0 | 0.436 | 0.00411 | -0.0923 | 106.0827
0.5 | 0.4909 | 0.00381 | -0.0906 | 128.8451
1 | 0.5352 | 0.00318 | -0.087 | 168.3019
1.5 | 0.582 | 0.00315 | -0.0834 | 184.7619
2 | 0.5818 | 0.00393 | -0.0698 | 148.0407
2.5 | 0.5613 | 0.00519 | -0.0525 | 108.1503
3.5 | 0.5815 | 0.00756 | -0.0321 | 76.918
4 | 0.6122 | 0.00848 | -0.0261 | 72.1934
5 | 0.6794 | 0.0104 | -0.0154 | 65.3269
5.5 | 0.7175 | 0.01136 | -0.0109 | 63.1602
6.5 | 0.8107 | 0.01291 | -0.0043 | 62.7963
7 | 0.86 | 0.01367 | -0.0013 | 62.9115
7.5 | 0.9099 | 0.01448 | 0.0018 | 62.8384
8 | 0.9582 | 0.01535 | 0.0052 | 62.4235
8.5 | 1.0043 | 0.01639 | 0.0092 | 61.2752
9 | 1.0511 | 0.01749 | 0.0132 | 60.0972
9.5 | 1.0993 | 0.01859 | 0.0172 | 59.1339
10 | 1.1444 | 0.01995 | 0.0218 | 57.3634
10.5 | 1.1865 | 0.02153 | 0.027 | 55.1092
11 | 1.2206 | 0.02366 | 0.0332 | 51.5892
11.5 | 1.2199 | 0.02773 | 0.0423 | 43.9921
12 | 1.2075 | 0.03291 | 0.0503 | 36.691
12.5 | 1.1768 | 0.04011 | 0.0569 | 29.3393
13 | 1.1404 | 0.04858 | 0.0609 | 23.4747
14.5 | 1.0319 | 0.08544 | 0.0475 | 12.0775
15 | 1.0032 | 0.10065 | 0.0366 | 9.9672
15.5 | 0.9787 | 0.11346 | 0.0298 | 8.6259
16 | 0.9585 | 0.12713 | 0.0217 | 7.5395

## 113. Re 12M Mach 0.00 (1)
BIGFOIL.COM POLAR EXPORT
NACA67-414 a=0.6
NACA67-414 a=0.6 |  |  |  | Cl Max: | 1.379 | at alpha= | 12 | deg
JavaFoil+Calcfoil stall+Eppler ext transition |  |  |  | L/D Max: | 113.239 | at alpha= | 6.5 | deg
Re: | 12000000 |  |  | Cd Min: | 0.00476 | at alpha= | -0.5 | deg
Mach: | 0 |  |  | Cl=0 at alpha= | -2.8417 | deg
|  |  |  | @ Cl=0.1, Cd= | 0.005703
|  |  |  | @ Cl=0.4, Cd= | 0.00536
|  |  |  | @ Cl=0.6, Cd= | 0.0055735
alpha (deg) | Cl | Cd | Cm | Cl/Cd
-17.5 | -0.649 | 0.12605 | -0.015 | -5.145
-17 | -0.667 | 0.11922 | -0.016 | -5.595
-16.5 | -0.686 | 0.11118 | -0.017 | -6.166
-16 | -0.701 | 0.10492 | -0.018 | -6.686
-15.5 | -0.715 | 0.09905 | -0.019 | -7.223
-15 | -0.729 | 0.09166 | -0.02 | -7.949
-14.5 | -0.731 | 0.08542 | -0.021 | -8.561
-14 | -0.731 | 0.07958 | -0.022 | -9.185
-13.5 | -0.732 | 0.07082 | -0.024 | -10.337
-13 | -0.734 | 0.06025 | -0.027 | -12.189
-12.5 | -0.831 | 0.01419 | -0.037 | -58.593
-12 | -0.829 | 0.01151 | -0.038 | -71.972
-11.5 | -0.812 | 0.01068 | -0.04 | -76.011
-11 | -0.792 | 0.00984 | -0.041 | -80.466
-10.5 | -0.766 | 0.00927 | -0.042 | -82.615
-10 | -0.735 | 0.00881 | -0.043 | -83.514
-9.5 | -0.701 | 0.00839 | -0.045 | -83.548
-9 | -0.663 | 0.00668 | -0.046 | -99.236
-8.5 | -0.621 | 0.00702 | -0.047 | -88.539
-8 | -0.577 | 0.00678 | -0.048 | -85.057
-7.5 | -0.529 | 0.00759 | -0.049 | -69.751
-7 | -0.479 | 0.00736 | -0.05 | -65.075
-6.5 | -0.426 | 0.00708 | -0.052 | -60.244
-6 | -0.372 | 0.00687 | -0.053 | -54.08
-5.5 | -0.316 | 0.00669 | -0.054 | -47.176
-5 | -0.258 | 0.00646 | -0.055 | -39.899
-4.5 | -0.199 | 0.00638 | -0.056 | -31.214
-4 | -0.14 | 0.00619 | -0.057 | -22.577
-3.5 | -0.08 | 0.00601 | -0.058 | -13.272
-3 | -0.019 | 0.00587 | -0.06 | -3.294
-2.5 | 0.041 | 0.00579 | -0.061 | 7.152
-2 | 0.102 | 0.0057 | -0.062 | 17.954
-1.5 | 0.163 | 0.00561 | -0.063 | 29.15
-1 | 0.225 | 0.00492 | -0.064 | 45.745
-0.5 | 0.286 | 0.00476 | -0.065 | 60.137
0 | 0.346 | 0.00518 | -0.066 | 66.802
0.5 | 0.406 | 0.00538 | -0.067 | 75.488
1 | 0.467 | 0.00544 | -0.069 | 85.725
1.5 | 0.527 | 0.00495 | -0.07 | 106.421
2 | 0.587 | 0.00548 | -0.071 | 107.114
2.5 | 0.644 | 0.00589 | -0.072 | 109.294
3 | 0.703 | 0.0063 | -0.073 | 111.643
3.5 | 0.761 | 0.00678 | -0.074 | 112.234
4 | 0.819 | 0.00736 | -0.075 | 111.31
4.5 | 0.876 | 0.00818 | -0.076 | 107.025
5 | 0.931 | 0.00854 | -0.077 | 109.004
5.5 | 0.985 | 0.00886 | -0.078 | 111.097
6 | 1.037 | 0.0092 | -0.08 | 112.764
6.5 | 1.087 | 0.0096 | -0.081 | 113.239
7 | 1.135 | 0.01015 | -0.082 | 111.888
7.5 | 1.181 | 0.01058 | -0.083 | 111.638
8 | 1.223 | 0.01102 | -0.084 | 110.961
8.5 | 1.259 | 0.0115 | -0.085 | 109.46
9 | 1.291 | 0.01201 | -0.086 | 107.535
9.5 | 1.319 | 0.01252 | -0.087 | 105.306
10 | 1.341 | 0.01309 | -0.088 | 102.452
10.5 | 1.359 | 0.01367 | -0.089 | 99.438
11 | 1.371 | 0.01425 | -0.09 | 96.2
11.5 | 1.378 | 0.015 | -0.091 | 91.834
12 | 1.379 | 0.01576 | -0.092 | 87.536
12.5 | 1.375 | 0.01655 | -0.093 | 83.134
13 | 1.366 | 0.01751 | -0.094 | 78.057
13.5 | 1.35 | 0.01861 | -0.095 | 72.53
14 | 1.324 | 0.01987 | -0.095 | 66.63
14.5 | 1.294 | 0.02091 | -0.096 | 61.888
15 | 1.258 | 0.02268 | -0.097 | 55.494
15.5 | 1.22 | 0.02421 | -0.098 | 50.407
16 | 1.176 | 0.02718 | -0.098 | 43.269
16.5 | 1.134 | 0.02893 | -0.098 | 39.218
17 | 1.088 | 0.03253 | -0.099 | 33.435

## 114. Re 12M Mach 0.00 (2)
BIGFOIL.COM POLAR EXPORT
NACA67-414 a=0.6
NACA67-414 a=0.6 |  |  |  | Cl Max: | 1.7363 | at alpha= | 20 | deg
XFOIL ncrit=9 |  |  |  | L/D Max: | 132.143 | at alpha= | 1.5 | deg
Re: | 12000000 |  |  | Cd Min: | 0.04151 | at alpha= | 20 | deg
Mach: | 0 |  |  | Cl=0 at alpha= | -3.2332 | deg
|  |  |  | @ Cl=0.1, Cd= | 0.0047103
|  |  |  | @ Cl=0.4, Cd= | 0.0039748
|  |  |  | @ Cl=0.6, Cd= | 0.0060851
alpha (deg) | Cl | Cd | Cm | Cl/Cd
-20 | -1.4841 | 0.02179 | -0.1119 | -68.1092
-19.5 | -1.4644 | 0.02039 | -0.1088 | -71.8195
-19 | -1.4451 | 0.01898 | -0.1053 | -76.138
-18.5 | -1.4206 | 0.01786 | -0.1021 | -79.5409
-18 | -1.3938 | 0.01687 | -0.099 | -82.62
-17.5 | -1.364 | 0.01603 | -0.0961 | -85.0905
-17 | -1.3339 | 0.01517 | -0.0931 | -87.9301
-16.5 | -1.3001 | 0.01449 | -0.0904 | -89.7239
-16 | -1.2656 | 0.01383 | -0.0877 | -91.5112
-15.5 | -1.2306 | 0.01318 | -0.085 | -93.3687
-14 | -1.1194 | 0.0117 | -0.0769 | -95.6752
-13.5 | -1.0776 | 0.01112 | -0.075 | -96.9065
-13 | -1.0332 | 0.01052 | -0.0736 | -98.2129
-12.5 | -0.987 | 0.00999 | -0.0725 | -98.7988
-12 | -0.9392 | 0.00952 | -0.0717 | -98.6555
-11.5 | -0.8903 | 0.00909 | -0.071 | -97.9428
-11 | -0.8403 | 0.00871 | -0.0705 | -96.4753
-10.5 | -0.7894 | 0.00838 | -0.0702 | -94.2005
-10 | -0.7377 | 0.00807 | -0.07 | -91.4126
-9.5 | -0.6854 | 0.00779 | -0.0699 | -87.9846
-9 | -0.6332 | 0.00744 | -0.0697 | -85.1075
-8.5 | -0.5803 | 0.00712 | -0.0697 | -81.5028
-8 | -0.5271 | 0.00681 | -0.0697 | -77.4009
-7.5 | -0.4729 | 0.00657 | -0.0699 | -71.9787
-7 | -0.4183 | 0.00634 | -0.0702 | -65.9779
-6.5 | -0.3641 | 0.00609 | -0.0703 | -59.7865
-6 | -0.3092 | 0.00588 | -0.0706 | -52.585
-5.5 | -0.2537 | 0.00571 | -0.0711 | -44.4308
-5 | -0.1986 | 0.00552 | -0.0714 | -35.9783
-4.5 | -0.1426 | 0.00534 | -0.0719 | -26.7041
-4 | -0.0863 | 0.00518 | -0.0725 | -16.6602
-3.5 | -0.0301 | 0.00501 | -0.073 | -6.008
-3 | 0.0263 | 0.00486 | -0.0736 | 5.4115
-2.5 | 0.0827 | 0.00475 | -0.0742 | 17.4105
-2 | 0.1393 | 0.00462 | -0.0748 | 30.1515
-1.5 | 0.1951 | 0.00451 | -0.0753 | 43.2594
-1 | 0.2504 | 0.00436 | -0.0757 | 57.4312
-0.5 | 0.3042 | 0.0042 | -0.0758 | 72.4286
0.5 | 0.4063 | 0.00396 | -0.075 | 102.601
1 | 0.449 | 0.00405 | -0.0729 | 110.8642
1.5 | 0.481 | 0.00364 | -0.0688 | 132.1429
2 | 0.5065 | 0.00451 | -0.063 | 112.306
2.5 | 0.5367 | 0.00506 | -0.0582 | 106.0672
3 | 0.5569 | 0.00553 | -0.051 | 100.7052
3.5 | 0.5899 | 0.00594 | -0.0468 | 99.3098
4 | 0.624 | 0.00643 | -0.043 | 97.0451
4.5 | 0.656 | 0.00701 | -0.0389 | 93.5806
5 | 0.6908 | 0.00756 | -0.0354 | 91.3757
5.5 | 0.7307 | 0.00802 | -0.033 | 91.1097
6 | 0.7712 | 0.00847 | -0.0307 | 91.0508
6.5 | 0.814 | 0.00887 | -0.029 | 91.77
7 | 0.8547 | 0.00932 | -0.0269 | 91.706
7.5 | 0.8977 | 0.00972 | -0.0253 | 92.356
8 | 0.9392 | 0.01019 | -0.0235 | 92.1688
8.5 | 0.9781 | 0.01073 | -0.0213 | 91.1556
9 | 1.0191 | 0.01126 | -0.0195 | 90.5062
9.5 | 1.0576 | 0.01182 | -0.0174 | 89.4755
10 | 1.0962 | 0.01246 | -0.0153 | 87.9775
10.5 | 1.135 | 0.01306 | -0.0134 | 86.9066
11 | 1.1727 | 0.01372 | -0.0114 | 85.4738
11.5 | 1.2105 | 0.01442 | -0.0095 | 83.9459
12 | 1.2463 | 0.01516 | -0.0073 | 82.2098
12.5 | 1.2833 | 0.0159 | -0.0054 | 80.7107
13 | 1.3172 | 0.01677 | -0.0031 | 78.545
13.5 | 1.3492 | 0.0177 | -0.0006 | 76.226
14.5 | 1.4465 | 0.01986 | -0.0034 | 72.8348
15 | 1.5036 | 0.02115 | -0.0069 | 71.0922
15.5 | 1.5566 | 0.02265 | -0.0099 | 68.7241
16.5 | 1.6009 | 0.02573 | -0.0031 | 62.2192
17 | 1.6281 | 0.02727 | -0.001 | 59.703
17.5 | 1.6527 | 0.02905 | 0.0012 | 56.8916
18 | 1.6749 | 0.03101 | 0.0034 | 54.0116
18.5 | 1.6977 | 0.03298 | 0.0055 | 51.4767
19 | 1.7145 | 0.03546 | 0.0078 | 48.3503
19.5 | 1.7246 | 0.0385 | 0.0105 | 44.7948
20 | 1.7363 | 0.04151 | 0.0127 | 41.8285

## 115. Re 12M Mach 0.10 (1)
BIGFOIL.COM POLAR EXPORT
NACA67-414 a=0.6
NACA67-414 a=0.6 |  |  |  | Cl Max: | 1.37 | at alpha= | 11.5 | deg
JavaFoil+Calcfoil stall+Eppler ext transition |  |  |  | L/D Max: | 112.921 | at alpha= | 7 | deg
Re: | 12000000 |  |  | Cd Min: | 0.00478 | at alpha= | -0.5 | deg
Mach: | 0.1 |  |  | Cl=0 at alpha= | -2.8443 | deg
|  |  |  | @ Cl=0.1, Cd= | 0.0056974
|  |  |  | @ Cl=0.4, Cd= | 0.005382
|  |  |  | @ Cl=0.6, Cd= | 0.0055637
alpha (deg) | Cl | Cd | Cm | Cl/Cd
-17 | -0.629 | 0.12164 | -0.016 | -5.173
-16.5 | -0.651 | 0.1145 | -0.017 | -5.681
-16 | -0.67 | 0.10748 | -0.017 | -6.235
-15.5 | -0.688 | 0.10119 | -0.018 | -6.797
-15 | -0.704 | 0.09429 | -0.019 | -7.463
-14.5 | -0.707 | 0.08987 | -0.02 | -7.87
-14 | -0.711 | 0.08229 | -0.022 | -8.642
-13.5 | -0.713 | 0.07475 | -0.023 | -9.538
-13 | -0.713 | 0.06691 | -0.025 | -10.657
-12.5 | -0.727 | 0.04866 | -0.03 | -14.949
-12 | -0.815 | 0.01229 | -0.038 | -66.347
-11.5 | -0.803 | 0.01108 | -0.04 | -72.442
-11 | -0.786 | 0.01002 | -0.041 | -78.376
-10.5 | -0.762 | 0.0094 | -0.042 | -81.076
-10 | -0.733 | 0.00889 | -0.044 | -82.417
-9.5 | -0.7 | 0.00847 | -0.045 | -82.618
-9 | -0.663 | 0.00673 | -0.046 | -98.469
-8.5 | -0.622 | 0.00704 | -0.047 | -88.39
-8 | -0.578 | 0.00682 | -0.048 | -84.744
-7.5 | -0.531 | 0.00761 | -0.05 | -69.744
-7 | -0.48 | 0.00734 | -0.051 | -65.477
-6.5 | -0.428 | 0.00712 | -0.052 | -60.096
-6 | -0.373 | 0.00694 | -0.053 | -53.761
-5.5 | -0.317 | 0.00672 | -0.054 | -47.136
-5 | -0.259 | 0.00653 | -0.055 | -39.702
-4.5 | -0.2 | 0.00635 | -0.056 | -31.507
-4 | -0.14 | 0.00615 | -0.058 | -22.82
-3.5 | -0.08 | 0.00603 | -0.059 | -13.287
-3 | -0.019 | 0.00593 | -0.06 | -3.281
-2.5 | 0.042 | 0.00584 | -0.061 | 7.125
-2 | 0.103 | 0.00569 | -0.062 | 18.066
-1.5 | 0.164 | 0.00546 | -0.063 | 30.105
-1 | 0.226 | 0.00495 | -0.065 | 45.687
-0.5 | 0.288 | 0.00478 | -0.066 | 60.194
0 | 0.348 | 0.0052 | -0.067 | 66.859
0.5 | 0.408 | 0.00541 | -0.068 | 75.419
1 | 0.469 | 0.00548 | -0.069 | 85.533
1.5 | 0.529 | 0.00497 | -0.07 | 106.549
2 | 0.59 | 0.00549 | -0.071 | 107.403
2.5 | 0.647 | 0.00591 | -0.072 | 109.535
3 | 0.706 | 0.00635 | -0.073 | 111.222
3.5 | 0.765 | 0.00683 | -0.074 | 112.056
4 | 0.823 | 0.00741 | -0.076 | 111.096
4.5 | 0.88 | 0.00823 | -0.077 | 106.926
5 | 0.935 | 0.00858 | -0.078 | 108.948
5.5 | 0.989 | 0.00892 | -0.079 | 110.823
6 | 1.041 | 0.00928 | -0.08 | 112.141
6.5 | 1.091 | 0.00967 | -0.081 | 112.838
7 | 1.139 | 0.01009 | -0.082 | 112.921
7.5 | 1.185 | 0.01067 | -0.083 | 111.06
8 | 1.226 | 0.01115 | -0.084 | 110
8.5 | 1.262 | 0.0116 | -0.085 | 108.779
9 | 1.293 | 0.01213 | -0.086 | 106.593
9.5 | 1.319 | 0.0127 | -0.087 | 103.91
10 | 1.34 | 0.01325 | -0.088 | 101.169
10.5 | 1.356 | 0.01389 | -0.089 | 97.623
11 | 1.366 | 0.01451 | -0.09 | 94.097
11.5 | 1.37 | 0.01526 | -0.091 | 89.732
12 | 1.368 | 0.01599 | -0.092 | 85.534
12.5 | 1.36 | 0.01691 | -0.093 | 80.458
13 | 1.347 | 0.01795 | -0.094 | 75.048
13.5 | 1.325 | 0.01911 | -0.095 | 69.343
14 | 1.295 | 0.02024 | -0.096 | 63.991
14.5 | 1.259 | 0.02173 | -0.097 | 57.924
15 | 1.218 | 0.02342 | -0.097 | 51.99
15.5 | 1.173 | 0.02532 | -0.098 | 46.335
16 | 1.121 | 0.02932 | -0.098 | 38.234
16.5 | 1.045 | 0.04088 | -0.095 | 25.564

## 116. Re 12M Mach 0.10 (2)
BIGFOIL.COM POLAR EXPORT
NACA67-414 a=0.6
NACA67-414 a=0.6 |  |  |  | Cl Max: | 1.7331 | at alpha= | 20 | deg
XFOIL ncrit=9 |  |  |  | L/D Max: | 133.333 | at alpha= | 1.5 | deg
Re: | 12000000 |  |  | Cd Min: | 0.04373 | at alpha= | 20 | deg
Mach: | 0.1 |  |  | Cl=0 at alpha= | -3.2385 | deg
|  |  |  | @ Cl=0.1, Cd= | 0.004723
|  |  |  | @ Cl=0.4, Cd= | 0.0039724
|  |  |  | @ Cl=0.6, Cd= | 0.006158
alpha (deg) | Cl | Cd | Cm | Cl/Cd
-20 | -1.468 | 0.02407 | -0.1202 | -60.9888
-19.5 | -1.4519 | 0.02231 | -0.1168 | -65.0784
-19 | -1.4394 | 0.02044 | -0.1127 | -70.4207
-18.5 | -1.4189 | 0.01902 | -0.109 | -74.6004
-18 | -1.3945 | 0.01784 | -0.1054 | -78.167
-17.5 | -1.3673 | 0.01681 | -0.1019 | -81.3385
-17 | -1.3384 | 0.01583 | -0.0985 | -84.5483
-16.5 | -1.3054 | 0.01505 | -0.0954 | -86.7375
-16 | -1.2712 | 0.01431 | -0.0924 | -88.833
-15.5 | -1.2363 | 0.01359 | -0.0894 | -90.9713
-15 | -1.1996 | 0.01298 | -0.0864 | -92.4191
-14.5 | -1.163 | 0.01237 | -0.0834 | -94.0178
-14 | -1.1241 | 0.01196 | -0.0806 | -93.9883
-13.5 | -1.084 | 0.01142 | -0.078 | -94.9212
-13 | -1.0399 | 0.01076 | -0.0763 | -96.645
-12.5 | -0.9935 | 0.01019 | -0.0749 | -97.4975
-12 | -0.9454 | 0.00969 | -0.0738 | -97.5645
-11.5 | -0.8962 | 0.00923 | -0.073 | -97.0964
-11 | -0.8459 | 0.00882 | -0.0723 | -95.907
-10.5 | -0.7946 | 0.00846 | -0.0718 | -93.9243
-10 | -0.7425 | 0.00814 | -0.0714 | -91.2162
-9.5 | -0.6897 | 0.00785 | -0.0712 | -87.8599
-9 | -0.6368 | 0.00751 | -0.0709 | -84.7936
-8.5 | -0.5835 | 0.00718 | -0.0708 | -81.2674
-8 | -0.53 | 0.00685 | -0.0707 | -77.3723
-7.5 | -0.4754 | 0.0066 | -0.0708 | -72.0303
-7 | -0.4203 | 0.00637 | -0.071 | -65.9812
-6.5 | -0.3657 | 0.00611 | -0.0711 | -59.8527
-6 | -0.3105 | 0.00589 | -0.0714 | -52.7165
-5.5 | -0.2547 | 0.00573 | -0.0717 | -44.4503
-5 | -0.1992 | 0.00554 | -0.0721 | -35.9567
-4.5 | -0.1429 | 0.00535 | -0.0725 | -26.7103
-4 | -0.0862 | 0.00519 | -0.0731 | -16.6089
-3.5 | -0.0296 | 0.00502 | -0.0736 | -5.8964
-3 | 0.027 | 0.00486 | -0.0742 | 5.5556
-2.5 | 0.0838 | 0.00476 | -0.0748 | 17.605
-2 | 0.1407 | 0.00463 | -0.0754 | 30.3888
-1.5 | 0.1968 | 0.00452 | -0.0759 | 43.5398
-1 | 0.2524 | 0.00437 | -0.0763 | 57.7574
-0.5 | 0.3064 | 0.0042 | -0.0763 | 72.9524
0.5 | 0.4092 | 0.00395 | -0.0755 | 103.5949
1 | 0.4518 | 0.00404 | -0.0734 | 111.8317
1.5 | 0.484 | 0.00363 | -0.0692 | 133.3333
2 | 0.5084 | 0.0045 | -0.0632 | 112.9778
2.5 | 0.5362 | 0.00505 | -0.0577 | 106.1782
3 | 0.556 | 0.00555 | -0.0504 | 100.1802
4 | 0.6233 | 0.00648 | -0.0423 | 96.1883
4.5 | 0.656 | 0.00705 | -0.0383 | 93.0496
5 | 0.6905 | 0.00762 | -0.0347 | 90.6168
5.5 | 0.7298 | 0.00811 | -0.0321 | 89.9877
6 | 0.7711 | 0.00856 | -0.0299 | 90.0818
6.5 | 0.8141 | 0.00897 | -0.0281 | 90.7581
7 | 0.8549 | 0.00942 | -0.026 | 90.7537
7.5 | 0.8986 | 0.00983 | -0.0244 | 91.414
8 | 0.9392 | 0.01033 | -0.0224 | 90.9197
8.5 | 0.9794 | 0.01087 | -0.0203 | 90.1012
9 | 1.0199 | 0.01143 | -0.0183 | 89.2301
9.5 | 1.0589 | 0.012 | -0.0162 | 88.2417
10 | 1.0985 | 0.01262 | -0.0142 | 87.0444
10.5 | 1.1359 | 0.0133 | -0.0119 | 85.406
11 | 1.1751 | 0.01394 | -0.01 | 84.297
11.5 | 1.2123 | 0.01468 | -0.0079 | 82.5817
12 | 1.2492 | 0.01542 | -0.0057 | 81.0117
12.5 | 1.2865 | 0.01619 | -0.0037 | 79.4626
13 | 1.3195 | 0.01715 | -0.0012 | 76.9388
13.5 | 1.3529 | 0.01806 | 0.0013 | 74.9114
14 | 1.3912 | 0.01906 | 0.0024 | 72.9906
14.5 | 1.4524 | 0.02035 | -0.0017 | 71.371
15 | 1.5095 | 0.0217 | -0.005 | 69.5622
15.5 | 1.56 | 0.02347 | -0.0076 | 66.4678
16.5 | 1.6052 | 0.02652 | -0.0005 | 60.5279
17 | 1.6309 | 0.02826 | 0.0019 | 57.7105
17.5 | 1.6561 | 0.03009 | 0.0042 | 55.0382
18 | 1.6742 | 0.03241 | 0.0069 | 51.6569
18.5 | 1.6956 | 0.03463 | 0.0091 | 48.9633
19 | 1.7095 | 0.03747 | 0.0117 | 45.6232
19.5 | 1.7188 | 0.0407 | 0.0144 | 42.231
20 | 1.7331 | 0.04373 | 0.0163 | 39.6318

## 117. Re 12M Mach 0.25 (1)
BIGFOIL.COM POLAR EXPORT
NACA67-414 a=0.6
NACA67-414 a=0.6 |  |  |  | Cl Max: | 1.324 | at alpha= | 10 | deg
JavaFoil+Calcfoil stall+Eppler ext transition |  |  |  | L/D Max: | 111.312 | at alpha= | 3 | deg
Re: | 12000000 |  |  | Cd Min: | 0.00458 | at alpha= | -0.5 | deg
Mach: | 0.25 |  |  | Cl=0 at alpha= | -2.8413 | deg
|  |  |  | @ Cl=0.1, Cd= | 0.0056248
|  |  |  | @ Cl=0.4, Cd= | 0.0053757
|  |  |  | @ Cl=0.6, Cd= | 0.0055857
alpha (deg) | Cl | Cd | Cm | Cl/Cd
-15.5 | -0.445 | 0.11556 | -0.016 | -3.849
-15 | -0.495 | 0.10809 | -0.017 | -4.575
-14.5 | -0.526 | 0.10131 | -0.018 | -5.196
-14 | -0.554 | 0.09427 | -0.019 | -5.872
-13.5 | -0.576 | 0.08795 | -0.02 | -6.553
-13 | -0.593 | 0.08404 | -0.021 | -7.055
-12.5 | -0.607 | 0.07549 | -0.023 | -8.045
-12 | -0.615 | 0.06945 | -0.024 | -8.862
-11.5 | -0.616 | 0.06589 | -0.025 | -9.348
-11 | -0.631 | 0.04837 | -0.031 | -13.038
-10.5 | -0.718 | 0.01146 | -0.043 | -62.606
-10 | -0.708 | 0.00976 | -0.045 | -72.501
-9.5 | -0.686 | 0.00902 | -0.046 | -76.067
-9 | -0.656 | 0.00845 | -0.047 | -77.693
-8.5 | -0.621 | 0.00812 | -0.048 | -76.484
-8 | -0.581 | 0.00652 | -0.05 | -89.014
-7.5 | -0.536 | 0.00681 | -0.051 | -78.711
-7 | -0.487 | 0.00659 | -0.052 | -73.955
-6.5 | -0.436 | 0.00732 | -0.053 | -59.572
-6 | -0.381 | 0.00712 | -0.054 | -53.551
-5.5 | -0.324 | 0.00687 | -0.056 | -47.169
-5 | -0.265 | 0.00668 | -0.057 | -39.739
-4.5 | -0.205 | 0.00648 | -0.058 | -31.652
-4 | -0.144 | 0.00626 | -0.059 | -22.993
-3.5 | -0.082 | 0.00616 | -0.06 | -13.352
-3 | -0.02 | 0.00602 | -0.062 | -3.314
-2.5 | 0.043 | 0.00586 | -0.063 | 7.286
-2 | 0.106 | 0.0056 | -0.064 | 18.878
-1.5 | 0.169 | 0.00555 | -0.065 | 30.424
-1 | 0.232 | 0.00484 | -0.066 | 47.987
-0.5 | 0.296 | 0.00458 | -0.067 | 64.543
0 | 0.357 | 0.00523 | -0.068 | 68.221
0.5 | 0.419 | 0.00544 | -0.07 | 77.014
1 | 0.481 | 0.00557 | -0.071 | 86.364
1.5 | 0.543 | 0.00508 | -0.072 | 107.024
2 | 0.605 | 0.00563 | -0.073 | 107.495
2.5 | 0.664 | 0.00608 | -0.074 | 109.325
3 | 0.725 | 0.00651 | -0.075 | 111.312
3.5 | 0.785 | 0.00707 | -0.076 | 111.03
4 | 0.844 | 0.00765 | -0.078 | 110.292
4.5 | 0.902 | 0.00858 | -0.079 | 105.158
5 | 0.958 | 0.00891 | -0.08 | 107.518
5.5 | 1.013 | 0.00923 | -0.081 | 109.715
6 | 1.066 | 0.00963 | -0.082 | 110.627
6.5 | 1.115 | 0.01006 | -0.083 | 110.861
7 | 1.162 | 0.01068 | -0.084 | 108.798
7.5 | 1.206 | 0.01115 | -0.085 | 108.207
8 | 1.244 | 0.01172 | -0.086 | 106.199
8.5 | 1.275 | 0.01222 | -0.088 | 104.285
9 | 1.299 | 0.01287 | -0.089 | 100.901
9.5 | 1.315 | 0.01347 | -0.09 | 97.675
10 | 1.324 | 0.0142 | -0.091 | 93.23
10.5 | 1.324 | 0.01494 | -0.092 | 88.567
11 | 1.314 | 0.01583 | -0.093 | 82.984
11.5 | 1.295 | 0.01665 | -0.094 | 77.795
12 | 1.266 | 0.01794 | -0.095 | 70.578
12.5 | 1.227 | 0.01918 | -0.095 | 63.987
13 | 1.179 | 0.02066 | -0.096 | 57.054
13.5 | 1.115 | 0.02273 | -0.097 | 49.039
14 | 1.025 | 0.02784 | -0.096 | 36.824
14.5 | 0.82 | 0.08723 | -0.069 | 9.402
15 | 0.729 | 0.10617 | -0.059 | 6.871

## 118. Re 12M Mach 0.25 (2)
BIGFOIL.COM POLAR EXPORT
NACA67-414 a=0.6
NACA67-414 a=0.6 |  |  |  | Cl Max: | 1.6835 | at alpha= | 19 | deg
XFOIL ncrit=9 |  |  |  | L/D Max: | 141.898 | at alpha= | 1.5 | deg
Re: | 12000000 |  |  | Cd Min: | 0.17473 | at alpha= | -20 | deg
Mach: | 0.25 |  |  | Cl=0 at alpha= | -3.2684 | deg
|  |  |  | @ Cl=0.1, Cd= | 0.0047654
|  |  |  | @ Cl=0.4, Cd= | 0.003982
|  |  |  | @ Cl=0.6, Cd= | 0.0064833
alpha (deg) | Cl | Cd | Cm | Cl/Cd
-20 | -0.5087 | 0.17473 | -0.0584 | -2.9113
-19.5 | -0.5515 | 0.15512 | -0.0685 | -3.5553
-19 | -1.1824 | 0.04744 | -0.1439 | -24.9241
-18.5 | -1.2233 | 0.03785 | -0.1481 | -32.3197
-18 | -1.2435 | 0.03228 | -0.1467 | -38.5223
-17.5 | -1.2747 | 0.02709 | -0.1419 | -47.0543
-17 | -1.2771 | 0.02398 | -0.1364 | -53.2569
-16.5 | -1.2651 | 0.02176 | -0.131 | -58.1388
-16 | -1.2459 | 0.01999 | -0.1255 | -62.3262
-15.5 | -1.2327 | 0.01794 | -0.1191 | -68.7124
-15 | -1.2087 | 0.01642 | -0.1133 | -73.6114
-14.5 | -1.1788 | 0.01517 | -0.1079 | -77.706
-14 | -1.138 | 0.0145 | -0.1038 | -78.4828
-13.5 | -1.1028 | 0.01348 | -0.0989 | -81.8101
-13 | -1.0649 | 0.01265 | -0.0942 | -84.1818
-12.5 | -1.0265 | 0.01163 | -0.0898 | -88.2631
-12 | -0.9787 | 0.01082 | -0.087 | -90.4529
-11.5 | -0.9281 | 0.01015 | -0.0848 | -91.4384
-11 | -0.8761 | 0.00957 | -0.0829 | -91.5465
-10.5 | -0.8228 | 0.00906 | -0.0813 | -90.8168
-10 | -0.7686 | 0.0086 | -0.0799 | -89.3721
-9.5 | -0.7134 | 0.00821 | -0.0788 | -86.894
-9 | -0.6575 | 0.00783 | -0.078 | -83.9719
-8.5 | -0.6011 | 0.0075 | -0.0774 | -80.1467
-8 | -0.5454 | 0.0071 | -0.0766 | -76.8169
-7.5 | -0.489 | 0.00677 | -0.0762 | -72.2304
-7 | -0.4318 | 0.0065 | -0.0759 | -66.4308
-6.5 | -0.3744 | 0.00627 | -0.0758 | -59.7129
-6 | -0.3176 | 0.006 | -0.0756 | -52.9333
-5.5 | -0.26 | 0.0058 | -0.0757 | -44.8276
-5 | -0.2019 | 0.00562 | -0.0759 | -35.9253
-4.5 | -0.144 | 0.0054 | -0.0761 | -26.6667
-4 | -0.0853 | 0.00524 | -0.0766 | -16.2786
-3.5 | -0.0271 | 0.00505 | -0.0769 | -5.3663
-3 | 0.0314 | 0.00491 | -0.0774 | 6.3951
-2.5 | 0.0897 | 0.00479 | -0.0779 | 18.7265
-2 | 0.1483 | 0.00465 | -0.0785 | 31.8925
-1.5 | 0.2064 | 0.00454 | -0.079 | 45.4626
-0.5 | 0.319 | 0.00422 | -0.0793 | 75.5924
0 | 0.3728 | 0.00404 | -0.079 | 92.2772
0.5 | 0.4244 | 0.00393 | -0.0783 | 107.9898
1 | 0.468 | 0.00395 | -0.076 | 118.481
1.5 | 0.5009 | 0.00353 | -0.0716 | 141.898
2 | 0.5202 | 0.00444 | -0.0641 | 117.1622
2.5 | 0.5293 | 0.00508 | -0.0541 | 104.1929
3 | 0.5501 | 0.00575 | -0.047 | 95.6696
3.5 | 0.5837 | 0.00623 | -0.0426 | 93.6918
4 | 0.6191 | 0.00678 | -0.0387 | 91.3127
4.5 | 0.6534 | 0.00739 | -0.0346 | 88.4168
5 | 0.6882 | 0.00803 | -0.0308 | 85.7036
5.5 | 0.7275 | 0.00859 | -0.0278 | 84.6915
6 | 0.7702 | 0.00909 | -0.0255 | 84.7305
6.5 | 0.8143 | 0.00954 | -0.0235 | 85.3564
7 | 0.8569 | 0.01004 | -0.0212 | 85.3486
7.5 | 0.9016 | 0.01051 | -0.0194 | 85.785
8 | 0.9436 | 0.01107 | -0.0171 | 85.2394
8.5 | 0.9846 | 0.01169 | -0.0146 | 84.2258
9 | 1.0256 | 0.01235 | -0.0121 | 83.0445
9.5 | 1.066 | 0.01302 | -0.0097 | 81.874
10 | 1.1078 | 0.0137 | -0.0074 | 80.8613
10.5 | 1.1458 | 0.01453 | -0.0046 | 78.8575
11 | 1.187 | 0.01527 | -0.0023 | 77.7341
11.5 | 1.2247 | 0.01617 | 0.0005 | 75.739
12 | 1.2646 | 0.01702 | 0.0029 | 74.3008
12.5 | 1.2992 | 0.0181 | 0.006 | 71.779
13 | 1.335 | 0.01919 | 0.0089 | 69.5675
13.5 | 1.3683 | 0.0203 | 0.0123 | 67.4039
14 | 1.4187 | 0.02171 | 0.0117 | 65.3478
14.5 | 1.4777 | 0.02359 | 0.0089 | 62.6409
15 | 1.5327 | 0.02554 | 0.0068 | 60.0117
16.5 | 1.6177 | 0.032 | 0.0152 | 50.5531
17 | 1.6382 | 0.03464 | 0.0186 | 47.2921
17.5 | 1.6533 | 0.03782 | 0.022 | 43.715
18 | 1.6677 | 0.04115 | 0.0251 | 40.5273
18.5 | 1.6782 | 0.04498 | 0.028 | 37.3099
19 | 1.6835 | 0.04939 | 0.0306 | 34.0858
19.5 | 1.6773 | 0.05484 | 0.0333 | 30.5853
20 | 1.6681 | 0.0608 | 0.0354 | 27.4359

## 119. Re 12M Mach 0.50 (1)
BIGFOIL.COM POLAR EXPORT
NACA67-414 a=0.6
NACA67-414 a=0.6 |  |  |  | Cl Max: | 1.253 | at alpha= | 20 | deg
JavaFoil+Calcfoil stall+Eppler ext transition |  |  |  | L/D Max: | 108.332 | at alpha= | 1.5 | deg
Re: | 12000000 |  |  | Cd Min: | 0.00498 | at alpha= | -0.5 | deg
Mach: | 0.5 |  |  | Cl=0 at alpha= | -2.8429 | deg
|  |  |  | @ Cl=0.1, Cd= | 0.0056883
|  |  |  | @ Cl=0.4, Cd= | 0.0053659
|  |  |  | @ Cl=0.6, Cd= | 0.0055974
alpha (deg) | Cl | Cd | Cm | Cl/Cd
-20 | -0.951 | 0.15475 | -0.016 | -6.144
-19.5 | -0.922 | 0.15005 | -0.016 | -6.146
-19 | -0.899 | 0.14133 | -0.018 | -6.358
-18.5 | -0.872 | 0.1321 | -0.018 | -6.603
-18 | -0.842 | 0.12929 | -0.018 | -6.514
-17.5 | -0.814 | 0.12395 | -0.019 | -6.565
-17 | -0.786 | 0.11783 | -0.019 | -6.671
-16.5 | -0.759 | 0.11055 | -0.02 | -6.866
-16 | -0.733 | 0.10295 | -0.021 | -7.12
-15.5 | -0.703 | 0.10976 | -0.021 | -6.409
-15 | -0.676 | 0.10445 | -0.021 | -6.468
-14.5 | -0.65 | 0.09524 | -0.022 | -6.821
-14 | -0.624 | 0.08681 | -0.024 | -7.187
-13.5 | -0.599 | 0.07893 | -0.026 | -7.591
-13 | -0.573 | 0.07296 | -0.027 | -7.859
-12.5 | -0.536 | 0.08796 | -0.023 | -6.099
-12 | -0.508 | 0.08843 | -0.023 | -5.744
-11.5 | -0.483 | 0.07154 | -0.026 | -6.75
-11 | -0.457 | 0.06508 | -0.028 | -7.017
-10.5 | -0.433 | 0.05741 | -0.031 | -7.535
-10 | -0.475 | 0.01318 | -0.048 | -36.036
-9.5 | -0.37 | 0.06438 | -0.025 | -5.747
-9 | -0.343 | 0.05653 | -0.027 | -6.068
-8.5 | -0.317 | 0.04996 | -0.031 | -6.346
-8 | -0.35 | 0.00958 | -0.055 | -36.558
-7.5 | -0.259 | 0.04982 | -0.028 | -5.2
-7 | -0.378 | 0.03628 | -0.04 | -10.418
-6.5 | -0.44 | 0.00801 | -0.059 | -55.01
-6 | -0.401 | 0.00758 | -0.061 | -52.902
-5.5 | -0.349 | 0.00734 | -0.062 | -47.571
-5 | -0.29 | 0.00592 | -0.063 | -48.909
-4.5 | -0.225 | 0.00591 | -0.065 | -38.133
-4 | -0.159 | 0.0057 | -0.066 | -27.934
-3.5 | -0.091 | 0.00529 | -0.067 | -17.232
-3 | -0.022 | 0.00593 | -0.069 | -3.744
-2.5 | 0.048 | 0.00577 | -0.07 | 8.246
-2 | 0.118 | 0.00566 | -0.071 | 20.821
-1.5 | 0.188 | 0.00558 | -0.072 | 33.76
-1 | 0.26 | 0.00523 | -0.074 | 49.681
-0.5 | 0.33 | 0.00498 | -0.075 | 66.39
0 | 0.397 | 0.00535 | -0.076 | 74.293
0.5 | 0.467 | 0.00572 | -0.077 | 81.622
1 | 0.536 | 0.00582 | -0.079 | 91.979
1.5 | 0.605 | 0.00558 | -0.08 | 108.332
2 | 0.674 | 0.00628 | -0.081 | 107.219
2.5 | 0.739 | 0.00685 | -0.083 | 107.814
3 | 0.805 | 0.00744 | -0.084 | 108.254
3.5 | 0.871 | 0.00827 | -0.085 | 105.374
4 | 0.936 | 0.00938 | -0.086 | 99.81
4.5 | 0.999 | 0.00995 | -0.088 | 100.335
5 | 1.057 | 0.0104 | -0.089 | 101.709
5.5 | 1.111 | 0.01091 | -0.09 | 101.846
6 | 1.159 | 0.01149 | -0.091 | 100.836
6.5 | 1.198 | 0.01241 | -0.093 | 96.537
7 | 1.222 | 0.01319 | -0.094 | 92.619
7.5 | 1.224 | 0.01422 | -0.095 | 86.076
8 | 1.165 | 0.01537 | -0.096 | 75.793
8.5 | 0.758 | 0.01654 | -0.097 | 45.86
9 | 0.79 | 0.01801 | -0.098 | 43.853
9.5 | 0.679 | 0.06644 | -0.049 | 10.217
10 | 0.852 | 0.01989 | -0.1 | 42.856
10.5 | 0.734 | 0.07241 | -0.054 | 10.14
11 | 0.918 | 0.02028 | -0.103 | 45.251
11.5 | 0.947 | 0.02261 | -0.104 | 41.86
12 | 0.844 | 0.06735 | -0.077 | 12.53
12.5 | 0.851 | 0.08336 | -0.067 | 10.211
13 | 1.039 | 0.02525 | -0.107 | 41.132
13.5 | 1.059 | 0.02978 | -0.107 | 35.551
14 | 0.97 | 0.07342 | -0.086 | 13.217
14.5 | 0.97 | 0.09476 | -0.077 | 10.238
15 | 0.979 | 0.10502 | -0.066 | 9.319
15.5 | 1.091 | 0.06398 | -0.098 | 17.058
16 | 1.116 | 0.07014 | -0.098 | 15.911
16.5 | 1.116 | 0.08919 | -0.093 | 12.508
17 | 1.092 | 0.12625 | -0.075 | 8.65
17.5 | 1.126 | 0.1274 | -0.08 | 8.838
18 | 1.162 | 0.12684 | -0.084 | 9.158
18.5 | 1.184 | 0.13736 | -0.084 | 8.62
19 | 1.196 | 0.16191 | -0.078 | 7.385
19.5 | 1.224 | 0.17382 | -0.079 | 7.039
20 | 1.253 | 0.17763 | -0.082 | 7.053

## 120. Re 12M Mach 0.50 (2)
BIGFOIL.COM POLAR EXPORT
NACA67-414 a=0.6
NACA67-414 a=0.6 |  |  |  | Cl Max: | 1.2341 | at alpha= | 11 | deg
XFOIL ncrit=9 |  |  |  | L/D Max: | 172.018 | at alpha= | 1.5 | deg
Re: | 12000000 |  |  | Cd Min: | 0.02297 | at alpha= | 11 | deg
Mach: | 0.5 |  |  | Cl=0 at alpha= | -99 | deg
|  |  |  | @ Cl=0.1, Cd= | 0.00411
|  |  |  | @ Cl=0.4, Cd= | 0.00411
|  |  |  | @ Cl=0.6, Cd= | 0.0081861
alpha (deg) | Cl | Cd | Cm | Cl/Cd
0 | 0.4365 | 0.00411 | -0.0923 | 106.2044
0.5 | 0.4929 | 0.00391 | -0.091 | 126.0614
1 | 0.5418 | 0.00367 | -0.0881 | 147.6294
1.5 | 0.5711 | 0.00332 | -0.0812 | 172.0181
2 | 0.5478 | 0.0043 | -0.0627 | 127.3953
2.5 | 0.5401 | 0.0055 | -0.0484 | 98.2
3.5 | 0.5753 | 0.0076 | -0.031 | 75.6974
4 | 0.6107 | 0.00844 | -0.0258 | 72.3578
4.5 | 0.6466 | 0.00931 | -0.0208 | 69.4522
5 | 0.6835 | 0.01021 | -0.016 | 66.9442
5.5 | 0.7234 | 0.01109 | -0.0117 | 65.2299
6 | 0.7694 | 0.01186 | -0.0084 | 64.8735
6.5 | 0.82 | 0.01254 | -0.0056 | 65.3907
7 | 0.8693 | 0.01328 | -0.0026 | 65.4593
7.5 | 0.9193 | 0.01405 | 0.0006 | 65.4306
8 | 0.9669 | 0.01497 | 0.0042 | 64.5892
8.5 | 1.0134 | 0.01597 | 0.0081 | 63.4565
9 | 1.0611 | 0.01702 | 0.0121 | 62.3443
9.5 | 1.1105 | 0.01808 | 0.016 | 61.4215
10 | 1.1566 | 0.01936 | 0.0206 | 59.7417
10.5 | 1.2008 | 0.02086 | 0.0257 | 57.5647
11 | 1.2341 | 0.02297 | 0.0322 | 53.7266

## 121. Re 14M Mach 0.00 (1)
BIGFOIL.COM POLAR EXPORT
NACA67-414 a=0.6
NACA67-414 a=0.6 |  |  |  | Cl Max: | 1.38 | at alpha= | 12 | deg
JavaFoil+Calcfoil stall+Eppler ext transition |  |  |  | L/D Max: | 116.558 | at alpha= | 6.5 | deg
Re: | 14000000 |  |  | Cd Min: | 0.00486 | at alpha= | -0.5 | deg
Mach: | 0 |  |  | Cl=0 at alpha= | -2.8417 | deg
|  |  |  | @ Cl=0.1, Cd= | 0.0056323
|  |  |  | @ Cl=0.4, Cd= | 0.005695
|  |  |  | @ Cl=0.6, Cd= | 0.0060481
alpha (deg) | Cl | Cd | Cm | Cl/Cd
-17.5 | -0.649 | 0.12452 | -0.015 | -5.212
-17 | -0.667 | 0.11788 | -0.016 | -5.662
-16.5 | -0.686 | 0.1104 | -0.017 | -6.213
-16 | -0.702 | 0.10348 | -0.018 | -6.786
-15.5 | -0.717 | 0.09727 | -0.019 | -7.37
-15 | -0.728 | 0.09276 | -0.02 | -7.843
-14.5 | -0.733 | 0.08341 | -0.022 | -8.789
-14 | -0.734 | 0.07715 | -0.023 | -9.509
-13.5 | -0.737 | 0.0667 | -0.025 | -11.054
-13 | -0.749 | 0.05037 | -0.029 | -14.879
-12.5 | -0.836 | 0.01313 | -0.037 | -63.702
-12 | -0.831 | 0.01099 | -0.039 | -75.622
-11.5 | -0.813 | 0.0103 | -0.04 | -78.981
-11 | -0.792 | 0.00956 | -0.041 | -82.91
-10.5 | -0.766 | 0.00902 | -0.042 | -84.953
-10 | -0.736 | 0.00862 | -0.043 | -85.396
-9.5 | -0.701 | 0.00821 | -0.045 | -85.393
-9 | -0.663 | 0.00659 | -0.046 | -100.594
-8.5 | -0.622 | 0.00689 | -0.047 | -90.199
-8 | -0.578 | 0.00774 | -0.048 | -74.618
-7.5 | -0.529 | 0.00743 | -0.049 | -71.243
-7 | -0.479 | 0.0072 | -0.05 | -66.489
-6.5 | -0.426 | 0.00699 | -0.052 | -60.987
-6 | -0.372 | 0.00675 | -0.053 | -55.031
-5.5 | -0.316 | 0.0066 | -0.054 | -47.798
-5 | -0.258 | 0.00639 | -0.055 | -40.34
-4.5 | -0.199 | 0.00618 | -0.056 | -32.218
-4 | -0.14 | 0.00602 | -0.057 | -23.202
-3.5 | -0.08 | 0.00593 | -0.058 | -13.449
-3 | -0.019 | 0.0058 | -0.06 | -3.334
-2.5 | 0.041 | 0.0057 | -0.061 | 7.253
-2 | 0.102 | 0.00563 | -0.062 | 18.187
-1.5 | 0.163 | 0.00551 | -0.063 | 29.652
-1 | 0.225 | 0.00532 | -0.064 | 42.306
-0.5 | 0.286 | 0.00486 | -0.065 | 58.87
0 | 0.346 | 0.00574 | -0.066 | 60.216
0.5 | 0.406 | 0.00569 | -0.067 | 71.414
1 | 0.467 | 0.00582 | -0.069 | 80.22
1.5 | 0.527 | 0.00599 | -0.07 | 87.936
2 | 0.587 | 0.00608 | -0.071 | 96.568
2.5 | 0.644 | 0.00594 | -0.072 | 108.44
3 | 0.703 | 0.00635 | -0.073 | 110.818
3.5 | 0.762 | 0.00686 | -0.074 | 111.011
4 | 0.819 | 0.00727 | -0.075 | 112.731
4.5 | 0.876 | 0.00807 | -0.076 | 108.558
5 | 0.931 | 0.00836 | -0.077 | 111.384
5.5 | 0.985 | 0.00865 | -0.078 | 113.867
6 | 1.037 | 0.00897 | -0.08 | 115.598
6.5 | 1.088 | 0.00933 | -0.081 | 116.558
7 | 1.136 | 0.00987 | -0.082 | 115.027
7.5 | 1.181 | 0.01028 | -0.083 | 114.973
8 | 1.223 | 0.01076 | -0.084 | 113.687
8.5 | 1.26 | 0.01119 | -0.085 | 112.577
9 | 1.292 | 0.01169 | -0.086 | 110.524
9.5 | 1.319 | 0.01223 | -0.087 | 107.893
10 | 1.342 | 0.01273 | -0.088 | 105.407
10.5 | 1.36 | 0.01339 | -0.089 | 101.574
11 | 1.372 | 0.01386 | -0.09 | 99.007
11.5 | 1.379 | 0.01464 | -0.091 | 94.179
12 | 1.38 | 0.01531 | -0.092 | 90.11
12.5 | 1.376 | 0.01629 | -0.093 | 84.468
13 | 1.367 | 0.017 | -0.094 | 80.441
13.5 | 1.35 | 0.01816 | -0.095 | 74.378
14 | 1.325 | 0.01927 | -0.095 | 68.726
14.5 | 1.295 | 0.02041 | -0.096 | 63.429
15 | 1.26 | 0.02199 | -0.097 | 57.297
15.5 | 1.222 | 0.02341 | -0.098 | 52.203
16 | 1.178 | 0.02616 | -0.098 | 45.036
16.5 | 1.137 | 0.02783 | -0.099 | 40.842
17 | 1.089 | 0.03162 | -0.099 | 34.437

## 122. Re 14M Mach 0.00 (2)
BIGFOIL.COM POLAR EXPORT
NACA67-414 a=0.6
NACA67-414 a=0.6 |  |  |  | Cl Max: | 1.7569 | at alpha= | 20 | deg
XFOIL ncrit=9 |  |  |  | L/D Max: | 106.106 | at alpha= | 2 | deg
Re: | 14000000 |  |  | Cd Min: | 0.04024 | at alpha= | 20 | deg
Mach: | 0 |  |  | Cl=0 at alpha= | -3.2211 | deg
|  |  |  | @ Cl=0.1, Cd= | 0.004594
|  |  |  | @ Cl=0.4, Cd= | 0.0042255
|  |  |  | @ Cl=0.6, Cd= | 0.0061032
alpha (deg) | Cl | Cd | Cm | Cl/Cd
-20 | -1.4999 | 0.02097 | -0.1103 | -71.526
-19.5 | -1.4779 | 0.01969 | -0.1073 | -75.0584
-19 | -1.4598 | 0.01824 | -0.1036 | -80.0329
-18.5 | -1.4352 | 0.01715 | -0.1003 | -83.6851
-18 | -1.4077 | 0.01622 | -0.0972 | -86.7879
-17.5 | -1.3782 | 0.01536 | -0.0941 | -89.7266
-17 | -1.3467 | 0.01457 | -0.0912 | -92.4296
-16.5 | -1.3125 | 0.0139 | -0.0885 | -94.4245
-16 | -1.2775 | 0.01328 | -0.0858 | -96.1973
-15.5 | -1.242 | 0.01268 | -0.0831 | -97.9495
-15 | -1.2053 | 0.01215 | -0.0804 | -99.2016
-14.5 | -1.1689 | 0.01163 | -0.0775 | -100.5073
-14 | -1.1292 | 0.01124 | -0.0751 | -100.4626
-13.5 | -1.0843 | 0.01076 | -0.0738 | -100.7714
-13 | -1.0384 | 0.01027 | -0.0727 | -101.11
-12.5 | -0.9918 | 0.00975 | -0.0717 | -101.7231
-12 | -0.9438 | 0.00929 | -0.0708 | -101.5931
-11.5 | -0.8948 | 0.00886 | -0.0702 | -100.9932
-11 | -0.845 | 0.00847 | -0.0697 | -99.7639
-10.5 | -0.794 | 0.00813 | -0.0693 | -97.663
-10 | -0.742 | 0.00783 | -0.0692 | -94.7637
-9.5 | -0.6892 | 0.00754 | -0.0691 | -91.4058
-9 | -0.6362 | 0.00725 | -0.0691 | -87.7517
-8.5 | -0.5831 | 0.00694 | -0.0691 | -84.0202
-8 | -0.5299 | 0.00662 | -0.0691 | -80.0453
-7.5 | -0.4757 | 0.00638 | -0.0693 | -74.5611
-7 | -0.4209 | 0.00617 | -0.0696 | -68.2172
-6.5 | -0.3664 | 0.00594 | -0.0699 | -61.6835
-6 | -0.3116 | 0.00573 | -0.0702 | -54.3805
-5.5 | -0.256 | 0.00556 | -0.0706 | -46.0432
-5 | -0.2001 | 0.00537 | -0.0711 | -37.2626
-4.5 | -0.1442 | 0.00518 | -0.0716 | -27.8378
-4 | -0.0876 | 0.00503 | -0.0722 | -17.4155
-3.5 | -0.0314 | 0.00487 | -0.0728 | -6.4476
-3 | 0.0249 | 0.00475 | -0.0733 | 5.2421
-2.5 | 0.0816 | 0.00463 | -0.074 | 17.6242
-2 | 0.1379 | 0.00452 | -0.0746 | 30.5088
-1.5 | 0.1943 | 0.00442 | -0.0752 | 43.9593
-1 | 0.2494 | 0.00432 | -0.0755 | 57.7315
-0.5 | 0.3029 | 0.00422 | -0.0755 | 71.7773
0 | 0.3553 | 0.00412 | -0.0754 | 86.2379
0.5 | 0.4019 | 0.00423 | -0.0741 | 95.0118
1 | 0.444 | 0.00447 | -0.0719 | 99.3289
1.5 | 0.4777 | 0.00457 | -0.068 | 104.5295
2 | 0.4987 | 0.0047 | -0.0615 | 106.1064
2.5 | 0.5329 | 0.00512 | -0.0574 | 104.082
3 | 0.5568 | 0.00551 | -0.051 | 101.0526
3.5 | 0.5898 | 0.00596 | -0.0468 | 98.9597
4.5 | 0.6589 | 0.00693 | -0.0394 | 95.0794
5.5 | 0.7354 | 0.00786 | -0.0338 | 93.5623
6 | 0.7772 | 0.00826 | -0.0318 | 94.092
6.5 | 0.8201 | 0.00865 | -0.0301 | 94.8092
7 | 0.8633 | 0.00904 | -0.0284 | 95.4978
7.5 | 0.9038 | 0.00949 | -0.0264 | 95.2371
8 | 0.9468 | 0.0099 | -0.0248 | 95.6364
8.5 | 0.9857 | 0.01045 | -0.0226 | 94.3254
9 | 1.0255 | 0.01098 | -0.0206 | 93.3971
9.5 | 1.0659 | 0.01152 | -0.0188 | 92.526
10 | 1.1039 | 0.01212 | -0.0166 | 91.0809
10.5 | 1.143 | 0.01274 | -0.0147 | 89.7174
11 | 1.1805 | 0.01338 | -0.0126 | 88.2287
11.5 | 1.2188 | 0.01404 | -0.0107 | 86.8091
12 | 1.2564 | 0.01472 | -0.0088 | 85.3533
12.5 | 1.2917 | 0.01551 | -0.0067 | 83.2818
13 | 1.327 | 0.01633 | -0.0045 | 81.2615
13.5 | 1.3596 | 0.01726 | -0.0021 | 78.7717
14 | 1.3932 | 0.01808 | 0.0001 | 77.0575
14.5 | 1.4377 | 0.01914 | -0.0004 | 75.1149
15 | 1.4976 | 0.02044 | -0.0046 | 73.2681
15.5 | 1.551 | 0.02191 | -0.0076 | 70.7896
17 | 1.6434 | 0.0265 | -0.0031 | 62.0151
17.5 | 1.6689 | 0.02819 | -0.0009 | 59.2018
18 | 1.6906 | 0.03018 | 0.0015 | 56.0172
18.5 | 1.7132 | 0.03215 | 0.0036 | 53.2877
19 | 1.7289 | 0.03468 | 0.0061 | 49.8529
19.5 | 1.7408 | 0.03758 | 0.0087 | 46.3225
20 | 1.7569 | 0.04024 | 0.0106 | 43.6605

## 123. Re 14M Mach 0.10 (1)
BIGFOIL.COM POLAR EXPORT
NACA67-414 a=0.6
NACA67-414 a=0.6 |  |  |  | Cl Max: | 1.37 | at alpha= | 11.5 | deg
JavaFoil+Calcfoil stall+Eppler ext transition |  |  |  | L/D Max: | 116.31 | at alpha= | 6.5 | deg
Re: | 14000000 |  |  | Cd Min: | 0.00488 | at alpha= | -0.5 | deg
Mach: | 0.1 |  |  | Cl=0 at alpha= | -2.8443 | deg
|  |  |  | @ Cl=0.1, Cd= | 0.0056344
|  |  |  | @ Cl=0.4, Cd= | 0.0057313
|  |  |  | @ Cl=0.6, Cd= | 0.0060607
alpha (deg) | Cl | Cd | Cm | Cl/Cd
-17 | -0.63 | 0.12004 | -0.016 | -5.245
-16.5 | -0.651 | 0.11292 | -0.017 | -5.764
-16 | -0.671 | 0.10668 | -0.018 | -6.285
-15.5 | -0.689 | 0.0997 | -0.019 | -6.906
-15 | -0.703 | 0.09512 | -0.019 | -7.39
-14.5 | -0.709 | 0.08814 | -0.02 | -8.04
-14 | -0.713 | 0.08032 | -0.022 | -8.877
-13.5 | -0.714 | 0.07361 | -0.024 | -9.701
-13 | -0.719 | 0.06228 | -0.026 | -11.547
-12.5 | -0.749 | 0.03674 | -0.032 | -20.391
-12 | -0.819 | 0.01152 | -0.039 | -71.077
-11.5 | -0.802 | 0.01104 | -0.04 | -72.659
-11 | -0.786 | 0.00979 | -0.041 | -80.279
-10.5 | -0.762 | 0.00917 | -0.042 | -83.146
-10 | -0.733 | 0.0087 | -0.044 | -84.261
-9.5 | -0.7 | 0.00828 | -0.045 | -84.628
-9 | -0.663 | 0.00664 | -0.046 | -99.813
-8.5 | -0.622 | 0.00691 | -0.047 | -90.08
-8 | -0.579 | 0.00779 | -0.048 | -74.281
-7.5 | -0.531 | 0.00749 | -0.05 | -70.833
-7 | -0.48 | 0.00728 | -0.051 | -65.992
-6.5 | -0.428 | 0.00696 | -0.052 | -61.489
-6 | -0.373 | 0.00675 | -0.053 | -55.273
-5.5 | -0.317 | 0.00657 | -0.054 | -48.215
-5 | -0.259 | 0.00636 | -0.055 | -40.75
-4.5 | -0.2 | 0.00624 | -0.056 | -32.083
-4 | -0.14 | 0.00607 | -0.058 | -23.112
-3.5 | -0.08 | 0.0059 | -0.059 | -13.589
-3 | -0.019 | 0.00585 | -0.06 | -3.325
-2.5 | 0.042 | 0.00572 | -0.061 | 7.267
-2 | 0.103 | 0.00563 | -0.062 | 18.278
-1.5 | 0.164 | 0.00554 | -0.063 | 29.665
-1 | 0.226 | 0.0053 | -0.064 | 42.681
-0.5 | 0.288 | 0.00488 | -0.066 | 58.934
0 | 0.347 | 0.00574 | -0.067 | 60.498
0.5 | 0.408 | 0.00573 | -0.068 | 71.264
1 | 0.469 | 0.00582 | -0.069 | 80.525
1.5 | 0.529 | 0.006 | -0.07 | 88.173
2 | 0.59 | 0.00608 | -0.071 | 97.034
2.5 | 0.647 | 0.00597 | -0.072 | 108.393
3 | 0.707 | 0.00638 | -0.073 | 110.692
3.5 | 0.765 | 0.00692 | -0.074 | 110.603
4 | 0.823 | 0.00729 | -0.076 | 112.895
4.5 | 0.88 | 0.00811 | -0.077 | 108.559
5 | 0.936 | 0.00839 | -0.078 | 111.526
5.5 | 0.99 | 0.00871 | -0.079 | 113.588
6 | 1.042 | 0.00904 | -0.08 | 115.257
6.5 | 1.092 | 0.00939 | -0.081 | 116.31
7 | 1.14 | 0.00997 | -0.082 | 114.343
7.5 | 1.186 | 0.01036 | -0.083 | 114.389
8 | 1.227 | 0.01085 | -0.084 | 113.123
8.5 | 1.263 | 0.01129 | -0.085 | 111.793
9 | 1.294 | 0.01181 | -0.086 | 109.558
9.5 | 1.32 | 0.01235 | -0.087 | 106.879
10 | 1.341 | 0.01289 | -0.088 | 104.078
10.5 | 1.357 | 0.01351 | -0.089 | 100.452
11 | 1.367 | 0.01411 | -0.09 | 96.833
11.5 | 1.37 | 0.01484 | -0.091 | 92.351
12 | 1.369 | 0.01562 | -0.092 | 87.644
12.5 | 1.361 | 0.01658 | -0.093 | 82.084
13 | 1.348 | 0.01744 | -0.094 | 77.275
13.5 | 1.326 | 0.01856 | -0.095 | 71.446
14 | 1.295 | 0.01987 | -0.096 | 65.185
14.5 | 1.26 | 0.02104 | -0.097 | 59.857
15 | 1.219 | 0.02268 | -0.097 | 53.759
15.5 | 1.174 | 0.02468 | -0.098 | 47.573
16 | 1.122 | 0.02853 | -0.098 | 39.321
16.5 | 1.066 | 0.03366 | -0.097 | 31.67

## 124. Re 14M Mach 0.10 (2)
BIGFOIL.COM POLAR EXPORT
NACA67-414 a=0.6
NACA67-414 a=0.6 |  |  |  | Cl Max: | 1.7552 | at alpha= | 20 | deg
XFOIL ncrit=9 |  |  |  | L/D Max: | 106.802 | at alpha= | 2 | deg
Re: | 14000000 |  |  | Cd Min: | 0.04233 | at alpha= | 20 | deg
Mach: | 0.1 |  |  | Cl=0 at alpha= | -3.2266 | deg
|  |  |  | @ Cl=0.1, Cd= | 0.0045994
|  |  |  | @ Cl=0.4, Cd= | 0.0041901
|  |  |  | @ Cl=0.6, Cd= | 0.0061102
alpha (deg) | Cl | Cd | Cm | Cl/Cd
-20 | -1.4838 | 0.02318 | -0.1189 | -64.0121
-19.5 | -1.4666 | 0.02152 | -0.1155 | -68.1506
-19 | -1.4532 | 0.01972 | -0.1112 | -73.6917
-18.5 | -1.4328 | 0.01833 | -0.1074 | -78.1669
-18 | -1.4078 | 0.0172 | -0.1038 | -81.8488
-17.5 | -1.3819 | 0.0161 | -0.1 | -85.8323
-17 | -1.3513 | 0.0152 | -0.0967 | -88.9013
-16.5 | -1.3184 | 0.01443 | -0.0935 | -91.3652
-16 | -1.2838 | 0.01372 | -0.0905 | -93.5714
-15.5 | -1.2483 | 0.01306 | -0.0875 | -95.5819
-15 | -1.2113 | 0.01248 | -0.0845 | -97.0593
-14.5 | -1.1744 | 0.01191 | -0.0814 | -98.6062
-13 | -1.0453 | 0.0105 | -0.0753 | -99.5524
-12.5 | -0.9985 | 0.00994 | -0.074 | -100.4527
-12 | -0.9501 | 0.00945 | -0.073 | -100.5397
-11.5 | -0.9007 | 0.00901 | -0.0721 | -99.9667
-11 | -0.8506 | 0.00858 | -0.0714 | -99.1375
-10.5 | -0.7993 | 0.00821 | -0.0709 | -97.3569
-10 | -0.7469 | 0.00789 | -0.0706 | -94.6641
-9.5 | -0.6936 | 0.00759 | -0.0704 | -91.3834
-9 | -0.64 | 0.0073 | -0.0703 | -87.6712
-8.5 | -0.5864 | 0.00699 | -0.0702 | -83.8913
-8 | -0.5328 | 0.00667 | -0.0702 | -79.8801
-7.5 | -0.4783 | 0.0064 | -0.0702 | -74.7344
-6.5 | -0.368 | 0.00597 | -0.0707 | -61.6415
-6 | -0.313 | 0.00574 | -0.0709 | -54.5296
-5.5 | -0.257 | 0.00557 | -0.0713 | -46.14
-5 | -0.2007 | 0.00538 | -0.0717 | -37.3048
-4.5 | -0.1445 | 0.00519 | -0.0722 | -27.842
-4 | -0.0875 | 0.00504 | -0.0728 | -17.3611
-3.5 | -0.031 | 0.00487 | -0.0733 | -6.3655
-3 | 0.0257 | 0.00476 | -0.0739 | 5.3992
-2.5 | 0.0827 | 0.00463 | -0.0746 | 17.8618
-2 | 0.1393 | 0.00453 | -0.0751 | 30.7506
-1.5 | 0.196 | 0.00442 | -0.0757 | 44.3439
-1 | 0.2514 | 0.00433 | -0.0761 | 58.06
-0.5 | 0.3052 | 0.00421 | -0.0761 | 72.4941
0 | 0.3579 | 0.00411 | -0.0759 | 87.0803
0.5 | 0.4052 | 0.0042 | -0.0747 | 96.4762
1.5 | 0.4806 | 0.00454 | -0.0684 | 105.859
2 | 0.5009 | 0.00469 | -0.0616 | 106.8017
2.5 | 0.5313 | 0.0051 | -0.0567 | 104.1765
3 | 0.555 | 0.00555 | -0.0502 | 100
3.5 | 0.589 | 0.00599 | -0.0462 | 98.3306
4 | 0.6256 | 0.00639 | -0.0428 | 97.903
4.5 | 0.6587 | 0.00697 | -0.0388 | 94.505
5.5 | 0.7354 | 0.00794 | -0.0331 | 92.6196
6 | 0.7768 | 0.00835 | -0.031 | 93.0299
6.5 | 0.8206 | 0.00874 | -0.0293 | 93.8902
7 | 0.8627 | 0.00916 | -0.0274 | 94.1812
7.5 | 0.9046 | 0.0096 | -0.0255 | 94.2292
8 | 0.9478 | 0.01002 | -0.0239 | 94.5908
8.5 | 0.9865 | 0.0106 | -0.0215 | 93.066
9 | 1.0273 | 0.01112 | -0.0196 | 92.3831
9.5 | 1.0663 | 0.01172 | -0.0174 | 90.9812
10 | 1.106 | 0.01229 | -0.0154 | 89.9919
10.5 | 1.1444 | 0.01296 | -0.0133 | 88.3025
11 | 1.1826 | 0.0136 | -0.0112 | 86.9559
11.5 | 1.2219 | 0.01427 | -0.0093 | 85.6272
12 | 1.2582 | 0.01501 | -0.0071 | 83.8241
12.5 | 1.2949 | 0.01581 | -0.005 | 81.9039
13 | 1.3286 | 0.01672 | -0.0025 | 79.4617
13.5 | 1.3635 | 0.0176 | -0.0003 | 77.4716
14 | 1.3959 | 0.01849 | 0.0023 | 75.4949
14.5 | 1.4434 | 0.01965 | 0.0013 | 73.4555
15 | 1.5031 | 0.02101 | -0.0026 | 71.5421
15.5 | 1.555 | 0.02269 | -0.0054 | 68.5324
16 | 1.5856 | 0.02409 | -0.0032 | 65.8198
16.5 | 1.6206 | 0.02576 | -0.0025 | 62.9115
17 | 1.6481 | 0.02736 | -0.0003 | 60.2376
17.5 | 1.6702 | 0.02937 | 0.0024 | 56.8676
18 | 1.6884 | 0.03169 | 0.0052 | 53.2786
18.5 | 1.7105 | 0.03382 | 0.0074 | 50.5766
19 | 1.7267 | 0.03648 | 0.0099 | 47.3328
19.5 | 1.7414 | 0.03931 | 0.0122 | 44.2992
20 | 1.7552 | 0.04233 | 0.0142 | 41.4647

## 125. Re 14M Mach 0.25 (1)
BIGFOIL.COM POLAR EXPORT
NACA67-414 a=0.6
NACA67-414 a=0.6 |  |  |  | Cl Max: | 1.325 | at alpha= | 10 | deg
JavaFoil+Calcfoil stall+Eppler ext transition |  |  |  | L/D Max: | 113.432 | at alpha= | 6 | deg
Re: | 14000000 |  |  | Cd Min: | 0.00509 | at alpha= | -1 | deg
Mach: | 0.25 |  |  | Cl=0 at alpha= | -2.8413 | deg
|  |  |  | @ Cl=0.1, Cd= | 0.0055867
|  |  |  | @ Cl=0.4, Cd= | 0.00582
|  |  |  | @ Cl=0.6, Cd= | 0.0062019
alpha (deg) | Cl | Cd | Cm | Cl/Cd
-15.5 | -0.445 | 0.11455 | -0.017 | -3.885
-15 | -0.495 | 0.10636 | -0.018 | -4.651
-14.5 | -0.527 | 0.10055 | -0.018 | -5.237
-14 | -0.554 | 0.09343 | -0.019 | -5.929
-13.5 | -0.577 | 0.08689 | -0.02 | -6.636
-13 | -0.593 | 0.08284 | -0.021 | -7.161
-12.5 | -0.608 | 0.07497 | -0.023 | -8.105
-12 | -0.617 | 0.068 | -0.025 | -9.071
-11.5 | -0.617 | 0.06525 | -0.025 | -9.45
-11 | -0.718 | 0.01386 | -0.041 | -51.791
-10.5 | -0.722 | 0.0106 | -0.043 | -68.098
-10 | -0.709 | 0.00944 | -0.045 | -75.059
-9.5 | -0.686 | 0.00882 | -0.046 | -77.828
-9 | -0.657 | 0.0083 | -0.047 | -79.106
-8.5 | -0.621 | 0.00799 | -0.048 | -77.767
-8 | -0.581 | 0.00646 | -0.05 | -89.909
-7.5 | -0.536 | 0.00669 | -0.051 | -80.175
-7 | -0.488 | 0.00746 | -0.052 | -65.396
-6.5 | -0.436 | 0.00728 | -0.053 | -59.906
-6 | -0.381 | 0.00699 | -0.054 | -54.558
-5.5 | -0.324 | 0.00671 | -0.056 | -48.3
-5 | -0.265 | 0.00649 | -0.057 | -40.905
-4.5 | -0.205 | 0.00639 | -0.058 | -32.083
-4 | -0.144 | 0.00619 | -0.059 | -23.272
-3.5 | -0.082 | 0.00601 | -0.06 | -13.692
-3 | -0.02 | 0.00589 | -0.062 | -3.389
-2.5 | 0.043 | 0.00584 | -0.063 | 7.318
-2 | 0.106 | 0.00556 | -0.064 | 18.996
-1.5 | 0.169 | 0.00533 | -0.065 | 31.682
-1 | 0.232 | 0.00509 | -0.066 | 45.682
-0.5 | 0.296 | 0.00559 | -0.067 | 52.901
0 | 0.357 | 0.00582 | -0.068 | 61.234
0.5 | 0.419 | 0.00582 | -0.07 | 72.032
1 | 0.481 | 0.00591 | -0.071 | 81.412
1.5 | 0.543 | 0.00611 | -0.072 | 88.859
2 | 0.605 | 0.00621 | -0.073 | 97.434
2.5 | 0.664 | 0.00614 | -0.074 | 108.184
3 | 0.725 | 0.00655 | -0.075 | 110.638
3.5 | 0.785 | 0.00712 | -0.076 | 110.288
4 | 0.845 | 0.00755 | -0.078 | 111.874
4.5 | 0.902 | 0.00838 | -0.079 | 107.665
5 | 0.959 | 0.00866 | -0.08 | 110.69
5.5 | 1.013 | 0.00901 | -0.081 | 112.47
6 | 1.066 | 0.0094 | -0.082 | 113.432
6.5 | 1.116 | 0.00986 | -0.083 | 113.218
7 | 1.163 | 0.01041 | -0.084 | 111.733
7.5 | 1.207 | 0.01093 | -0.085 | 110.438
8 | 1.245 | 0.0114 | -0.086 | 109.205
8.5 | 1.276 | 0.01195 | -0.088 | 106.776
9 | 1.299 | 0.01252 | -0.089 | 103.75
9.5 | 1.316 | 0.0131 | -0.09 | 100.472
10 | 1.325 | 0.0138 | -0.091 | 95.959
10.5 | 1.324 | 0.01453 | -0.092 | 91.132
11 | 1.315 | 0.01545 | -0.093 | 85.072
11.5 | 1.296 | 0.01624 | -0.094 | 79.795
12 | 1.267 | 0.0175 | -0.095 | 72.363
12.5 | 1.228 | 0.0187 | -0.096 | 65.645
13 | 1.179 | 0.02018 | -0.096 | 58.434
13.5 | 1.116 | 0.02194 | -0.097 | 50.868
14 | 1.03 | 0.02605 | -0.097 | 39.544
14.5 | 0.834 | 0.07711 | -0.075 | 10.818
15 | 0.731 | 0.10392 | -0.061 | 7.035

## 126. Re 14M Mach 0.25 (2)
BIGFOIL.COM POLAR EXPORT
NACA67-414 a=0.6
NACA67-414 a=0.6 |  |  |  | Cl Max: | 1.7086 | at alpha= | 19 | deg
XFOIL ncrit=9 |  |  |  | L/D Max: | 111.986 | at alpha= | 1.5 | deg
Re: | 14000000 |  |  | Cd Min: | 0.05865 | at alpha= | 20 | deg
Mach: | 0.25 |  |  | Cl=0 at alpha= | -3.2551 | deg
|  |  |  | @ Cl=0.1, Cd= | 0.0046284
|  |  |  | @ Cl=0.4, Cd= | 0.00411
|  |  |  | @ Cl=0.6, Cd= | 0.0064039
alpha (deg) | Cl | Cd | Cm | Cl/Cd
-19.5 | -1.1752 | 0.05565 | -0.1385 | -21.1177
-19 | -1.254 | 0.04028 | -0.1488 | -31.1321
-18.5 | -1.2886 | 0.03315 | -0.1486 | -38.8718
-18 | -1.3016 | 0.0288 | -0.1452 | -45.1944
-17.5 | -1.3219 | 0.02461 | -0.1394 | -53.7139
-17 | -1.316 | 0.02203 | -0.1337 | -59.7367
-16.5 | -1.3007 | 0.02004 | -0.128 | -64.9052
-16 | -1.2767 | 0.01852 | -0.1226 | -68.9363
-15.5 | -1.2574 | 0.01679 | -0.1164 | -74.8898
-15 | -1.2289 | 0.01548 | -0.1109 | -79.3863
-14.5 | -1.196 | 0.01436 | -0.1057 | -83.2869
-14 | -1.1555 | 0.01364 | -0.1015 | -84.7141
-13.5 | -1.1181 | 0.01275 | -0.0967 | -87.6941
-13 | -1.0787 | 0.01202 | -0.0921 | -89.7421
-12.5 | -1.0322 | 0.0114 | -0.0889 | -90.5439
-12 | -0.985 | 0.01052 | -0.086 | -93.6312
-11.5 | -0.934 | 0.00988 | -0.0838 | -94.5344
-11 | -0.8817 | 0.0093 | -0.0819 | -94.8065
-10.5 | -0.8282 | 0.00879 | -0.0803 | -94.2207
-10 | -0.7736 | 0.00833 | -0.079 | -92.8691
-9.5 | -0.718 | 0.00793 | -0.078 | -90.5422
-9 | -0.6618 | 0.00757 | -0.0772 | -87.424
-8.5 | -0.6049 | 0.00726 | -0.0767 | -83.3196
-8 | -0.5485 | 0.00691 | -0.0761 | -79.3777
-7.5 | -0.4922 | 0.00658 | -0.0756 | -74.8024
-7 | -0.435 | 0.00632 | -0.0753 | -68.8291
-6.5 | -0.3773 | 0.0061 | -0.0752 | -61.8525
-6 | -0.3202 | 0.00586 | -0.0751 | -54.6416
-5.5 | -0.2623 | 0.00564 | -0.0752 | -46.5071
-5 | -0.2037 | 0.00545 | -0.0755 | -37.3761
-4.5 | -0.1457 | 0.00524 | -0.0758 | -27.8053
-4 | -0.087 | 0.00508 | -0.0762 | -17.126
-3.5 | -0.0287 | 0.00492 | -0.0766 | -5.8333
-3 | 0.0299 | 0.00479 | -0.0771 | 6.2422
-2.5 | 0.0885 | 0.00465 | -0.0777 | 19.0323
-2 | 0.1471 | 0.00454 | -0.0782 | 32.4009
-1.5 | 0.2053 | 0.00444 | -0.0788 | 46.2387
-1 | 0.2626 | 0.00434 | -0.0791 | 60.5069
0 | 0.3719 | 0.00411 | -0.0789 | 90.4866
0.5 | 0.4217 | 0.00411 | -0.0778 | 102.6034
1 | 0.4618 | 0.00442 | -0.0747 | 104.4796
1.5 | 0.4961 | 0.00443 | -0.0705 | 111.9865
2 | 0.51 | 0.00463 | -0.062 | 110.1512
2.5 | 0.5231 | 0.00517 | -0.0529 | 101.1799
3 | 0.5488 | 0.00574 | -0.0467 | 95.6098
3.5 | 0.5851 | 0.0062 | -0.0429 | 94.371
4 | 0.6209 | 0.00669 | -0.039 | 92.8102
4.5 | 0.6567 | 0.00729 | -0.0353 | 90.0823
5 | 0.6919 | 0.00791 | -0.0314 | 87.4716
5.5 | 0.7333 | 0.0084 | -0.0288 | 87.2976
6 | 0.776 | 0.00887 | -0.0265 | 87.4859
6.5 | 0.8212 | 0.00929 | -0.0247 | 88.3961
7 | 0.8646 | 0.00977 | -0.0225 | 88.4954
7.5 | 0.9079 | 0.01027 | -0.0204 | 88.4031
8 | 0.9518 | 0.01075 | -0.0184 | 88.5395
8.5 | 0.991 | 0.01144 | -0.0156 | 86.6259
9 | 1.0336 | 0.01202 | -0.0134 | 85.99
9.5 | 1.074 | 0.0127 | -0.0109 | 84.5669
10 | 1.1157 | 0.01335 | -0.0085 | 83.573
10.5 | 1.1545 | 0.01416 | -0.0058 | 81.5325
11 | 1.1955 | 0.01487 | -0.0035 | 80.3968
11.5 | 1.2338 | 0.01577 | -0.0008 | 78.2372
12 | 1.2728 | 0.01662 | 0.0018 | 76.5824
12.5 | 1.3102 | 0.01762 | 0.0046 | 74.3587
13 | 1.3458 | 0.01867 | 0.0076 | 72.0836
13.5 | 1.3815 | 0.01976 | 0.0105 | 69.914
14 | 1.4108 | 0.02102 | 0.0144 | 67.117
14.5 | 1.4712 | 0.02269 | 0.0116 | 64.8391
15 | 1.5286 | 0.0247 | 0.0089 | 61.8866
15.5 | 1.5832 | 0.02663 | 0.007 | 59.4517
16.5 | 1.6329 | 0.03128 | 0.0136 | 52.2027
17 | 1.6542 | 0.03383 | 0.0169 | 48.8974
17.5 | 1.6738 | 0.0367 | 0.0201 | 45.6076
18 | 1.6891 | 0.03996 | 0.0232 | 42.2698
18.5 | 1.7023 | 0.04351 | 0.0262 | 39.1243
19 | 1.7086 | 0.04784 | 0.0289 | 35.7149
19.5 | 1.7083 | 0.0528 | 0.0315 | 32.3542
20 | 1.7013 | 0.05865 | 0.0335 | 29.0077

## 127. Re 14M Mach 0.50 (1)
BIGFOIL.COM POLAR EXPORT
NACA67-414 a=0.6
NACA67-414 a=0.6 |  |  |  | Cl Max: | 1.25 | at alpha= | 20 | deg
JavaFoil+Calcfoil stall+Eppler ext transition |  |  |  | L/D Max: | 107.619 | at alpha= | 3 | deg
Re: | 14000000 |  |  | Cd Min: | 0.00542 | at alpha= | -3 | deg
Mach: | 0.5 |  |  | Cl=0 at alpha= | -2.8429 | deg
|  |  |  | @ Cl=0.1, Cd= | 0.005618
|  |  |  | @ Cl=0.4, Cd= | 0.0059044
|  |  |  | @ Cl=0.6, Cd= | 0.0064977
alpha (deg) | Cl | Cd | Cm | Cl/Cd
-20 | -0.95 | 0.16501 | -0.016 | -5.758
-19.5 | -0.922 | 0.16196 | -0.016 | -5.693
-19 | -0.898 | 0.14311 | -0.018 | -6.278
-18.5 | -0.872 | 0.13467 | -0.018 | -6.472
-18 | -0.843 | 0.13197 | -0.019 | -6.387
-17.5 | -0.814 | 0.12796 | -0.019 | -6.361
-17 | -0.787 | 0.11882 | -0.02 | -6.624
-16.5 | -0.76 | 0.11269 | -0.02 | -6.746
-16 | -0.733 | 0.10586 | -0.021 | -6.927
-15.5 | -0.704 | 0.10802 | -0.021 | -6.518
-15 | -0.676 | 0.10295 | -0.021 | -6.565
-14.5 | -0.65 | 0.09314 | -0.023 | -6.984
-14 | -0.626 | 0.08425 | -0.025 | -7.429
-13.5 | -0.603 | 0.07469 | -0.027 | -8.076
-13 | -0.579 | 0.06755 | -0.029 | -8.569
-12.5 | -0.537 | 0.08646 | -0.023 | -6.205
-12 | -0.508 | 0.08731 | -0.023 | -5.82
-11.5 | -0.483 | 0.07049 | -0.026 | -6.855
-11 | -0.458 | 0.06383 | -0.028 | -7.172
-10.5 | -0.436 | 0.05392 | -0.033 | -8.087
-10 | -0.483 | 0.01116 | -0.049 | -43.246
-9.5 | -0.37 | 0.06365 | -0.026 | -5.815
-9 | -0.343 | 0.05601 | -0.028 | -6.127
-8.5 | -0.318 | 0.04903 | -0.032 | -6.48
-8 | -0.351 | 0.00925 | -0.055 | -37.994
-7.5 | -0.259 | 0.04947 | -0.028 | -5.239
-7 | -0.448 | 0.00896 | -0.057 | -50.017
-6.5 | -0.441 | 0.00788 | -0.059 | -55.948
-6 | -0.401 | 0.00746 | -0.061 | -53.776
-5.5 | -0.349 | 0.00603 | -0.062 | -57.926
-5 | -0.29 | 0.00626 | -0.063 | -46.247
-4.5 | -0.226 | 0.00577 | -0.065 | -39.086
-4 | -0.159 | 0.00557 | -0.066 | -28.604
-3.5 | -0.091 | 0.00575 | -0.067 | -15.879
-3 | -0.022 | 0.00542 | -0.069 | -4.098
-2.5 | 0.048 | 0.00567 | -0.07 | 8.396
-2 | 0.118 | 0.0056 | -0.071 | 21.036
-1.5 | 0.188 | 0.00553 | -0.072 | 34.089
-1 | 0.26 | 0.00571 | -0.074 | 45.491
-0.5 | 0.33 | 0.00563 | -0.075 | 58.691
0 | 0.397 | 0.00589 | -0.076 | 67.44
0.5 | 0.466 | 0.00622 | -0.077 | 74.981
1 | 0.536 | 0.00634 | -0.079 | 84.488
1.5 | 0.605 | 0.00651 | -0.08 | 92.897
2 | 0.674 | 0.0064 | -0.081 | 105.286
2.5 | 0.739 | 0.00693 | -0.083 | 106.547
3 | 0.806 | 0.00749 | -0.084 | 107.619
3.5 | 0.872 | 0.00821 | -0.085 | 106.177
4 | 0.937 | 0.00917 | -0.086 | 102.078
4.5 | 0.999 | 0.0097 | -0.088 | 103.02
5 | 1.058 | 0.01018 | -0.089 | 103.857
5.5 | 1.112 | 0.01064 | -0.09 | 104.485
6 | 1.16 | 0.01121 | -0.091 | 103.457
6.5 | 1.198 | 0.0121 | -0.093 | 99.053
7 | 1.223 | 0.01285 | -0.094 | 95.167
7.5 | 1.224 | 0.01386 | -0.095 | 88.329
8 | 1.165 | 0.01494 | -0.096 | 78.007
8.5 | 0.759 | 0.01609 | -0.097 | 47.174
9 | 0.79 | 0.01755 | -0.098 | 45.024
9.5 | 0.679 | 0.06576 | -0.05 | 10.328
10 | 0.853 | 0.01932 | -0.101 | 44.177
10.5 | 0.736 | 0.07078 | -0.056 | 10.395
11 | 0.919 | 0.0197 | -0.103 | 46.625
11.5 | 0.948 | 0.0219 | -0.104 | 43.274
12 | 0.967 | 0.02642 | -0.103 | 36.585
12.5 | 0.857 | 0.07969 | -0.07 | 10.748
13 | 1.04 | 0.02441 | -0.107 | 42.623
13.5 | 1.064 | 0.02785 | -0.107 | 38.213
14 | 1.08 | 0.03418 | -0.107 | 31.596
14.5 | 0.982 | 0.08706 | -0.082 | 11.274
15 | 0.981 | 0.10865 | -0.068 | 9.027
15.5 | 1.015 | 0.10914 | -0.074 | 9.302
16 | 1.06 | 0.1023 | -0.083 | 10.361
16.5 | 1.084 | 0.11064 | -0.083 | 9.795
17 | 1.088 | 0.1407 | -0.072 | 7.731
17.5 | 1.117 | 0.14275 | -0.075 | 7.822
18 | 1.147 | 0.14608 | -0.078 | 7.851
18.5 | 1.176 | 0.15183 | -0.08 | 7.743
19 | 1.196 | 0.1679 | -0.078 | 7.122
19.5 | 1.223 | 0.17944 | -0.079 | 6.814
20 | 1.25 | 0.19219 | -0.08 | 6.503

## 128. Re 14M Mach 0.50 (2)
BIGFOIL.COM POLAR EXPORT
NACA67-414 a=0.6
NACA67-414 a=0.6 |  |  |  | Cl Max: | 1.2456 | at alpha= | 11 | deg
XFOIL ncrit=9 |  |  |  | L/D Max: | 136.959 | at alpha= | 1.5 | deg
Re: | 14000000 |  |  | Cd Min: | 0.12412 | at alpha= | 16 | deg
Mach: | 0.5 |  |  | Cl=0 at alpha= | -3.3982 | deg
|  |  |  | @ Cl=0.1, Cd= | 0.0048468
|  |  |  | @ Cl=0.4, Cd= | 0.0042255
|  |  |  | @ Cl=0.6, Cd= | 0.0081112
alpha (deg) | Cl | Cd | Cm | Cl/Cd
-13 | -0.2762 | 0.09556 | -0.1275 | -2.8903
-12.5 | -0.2893 | 0.08529 | -0.1336 | -3.392
-12 | -0.2925 | 0.07695 | -0.1385 | -3.8012
-11.5 | -0.3205 | 0.06587 | -0.1452 | -4.8656
-11 | -0.3402 | 0.05558 | -0.1521 | -6.1209
-10.5 | -0.3599 | 0.0446 | -0.1612 | -8.0695
-10 | -0.4004 | 0.03701 | -0.1602 | -10.8187
-9.5 | -0.4407 | 0.03111 | -0.1535 | -14.1659
-9 | -0.4825 | 0.02592 | -0.1423 | -18.615
-8.5 | -0.5265 | 0.0204 | -0.1283 | -25.8088
-8 | -0.5643 | 0.0131 | -0.1149 | -43.0763
-7.5 | -0.5369 | 0.00886 | -0.1074 | -60.5982
-7 | -0.4794 | 0.0074 | -0.1027 | -64.7838
-6.5 | -0.4136 | 0.00678 | -0.0997 | -61.0029
-6 | -0.3465 | 0.00637 | -0.0974 | -54.3956
-5.5 | -0.2789 | 0.00606 | -0.0959 | -46.0231
-5 | -0.2125 | 0.00575 | -0.0945 | -36.9565
-4.5 | -0.1457 | 0.00553 | -0.0937 | -26.3472
-4 | -0.0796 | 0.00531 | -0.093 | -14.9906
-3.5 | -0.0135 | 0.00515 | -0.0927 | -2.6214
-3 | 0.0528 | 0.00496 | -0.0926 | 10.6452
-2.5 | 0.1195 | 0.0048 | -0.0928 | 24.8958
-2 | 0.1856 | 0.00466 | -0.0931 | 39.8283
-1.5 | 0.2507 | 0.00455 | -0.0933 | 55.0989
-1 | 0.3155 | 0.00444 | -0.0935 | 71.0586
-0.5 | 0.3769 | 0.00428 | -0.093 | 88.0607
0 | 0.4362 | 0.00414 | -0.0922 | 105.3623
0.5 | 0.4929 | 0.00398 | -0.0909 | 123.8442
1 | 0.5388 | 0.00402 | -0.0874 | 134.0299
1.5 | 0.5629 | 0.00411 | -0.0793 | 136.9586
2 | 0.5275 | 0.00457 | -0.0586 | 115.4267
2.5 | 0.5256 | 0.00574 | -0.0456 | 91.5679
3 | 0.5484 | 0.00663 | -0.0378 | 82.7149
3.5 | 0.574 | 0.00758 | -0.0308 | 75.7256
4 | 0.6112 | 0.00834 | -0.0259 | 73.2854
4.5 | 0.6484 | 0.00919 | -0.0211 | 70.555
5.5 | 0.7295 | 0.01085 | -0.0126 | 67.235
6 | 0.7764 | 0.01158 | -0.0094 | 67.0466
6.5 | 0.8271 | 0.01223 | -0.0066 | 67.6288
7 | 0.877 | 0.01297 | -0.0036 | 67.6176
7.5 | 0.9274 | 0.01373 | -0.0005 | 67.5455
8 | 0.975 | 0.01461 | 0.0032 | 66.7351
8.5 | 1.0211 | 0.01564 | 0.0072 | 65.2877
9 | 1.0711 | 0.01658 | 0.0109 | 64.6019
9.5 | 1.1196 | 0.01767 | 0.015 | 63.3616
10 | 1.1673 | 0.01886 | 0.0196 | 61.8929
10.5 | 1.2117 | 0.02035 | 0.0247 | 59.543
11 | 1.2456 | 0.02241 | 0.0313 | 55.5823
13 | 1.1577 | 0.04734 | 0.0607 | 24.455
13.5 | 1.1151 | 0.0575 | 0.0617 | 19.393
14 | 1.0739 | 0.069 | 0.0592 | 15.5638
14.5 | 1.0412 | 0.08119 | 0.0539 | 12.8242
15 | 1.009 | 0.09495 | 0.0457 | 10.6266
15.5 | 0.988 | 0.10963 | 0.0349 | 9.0121
16 | 0.9719 | 0.12412 | 0.0247 | 7.8303

## 129. Re 16M Mach 0.00 (1)
BIGFOIL.COM POLAR EXPORT
NACA67-414 a=0.6
NACA67-414 a=0.6 |  |  |  | Cl Max: | 1.381 | at alpha= | 12 | deg
JavaFoil+Calcfoil stall+Eppler ext transition |  |  |  | L/D Max: | 118.533 | at alpha= | 6.5 | deg
Re: | 16000000 |  |  | Cd Min: | 0.00517 | at alpha= | -0.5 | deg
Mach: | 0 |  |  | Cl=0 at alpha= | -2.8417 | deg
|  |  |  | @ Cl=0.1, Cd= | 0.0058538
|  |  |  | @ Cl=0.4, Cd= | 0.005946
|  |  |  | @ Cl=0.6, Cd= | 0.0063824
alpha (deg) | Cl | Cd | Cm | Cl/Cd
-17.5 | -0.649 | 0.12384 | -0.016 | -5.243
-17 | -0.668 | 0.11701 | -0.016 | -5.709
-16.5 | -0.687 | 0.10915 | -0.017 | -6.29
-16 | -0.703 | 0.10294 | -0.018 | -6.825
-15.5 | -0.718 | 0.09569 | -0.019 | -7.502
-15 | -0.729 | 0.09126 | -0.02 | -7.984
-14.5 | -0.735 | 0.08132 | -0.022 | -9.041
-14 | -0.736 | 0.0746 | -0.023 | -9.871
-13.5 | -0.739 | 0.06522 | -0.026 | -11.334
-13 | -0.799 | 0.02612 | -0.033 | -30.598
-12.5 | -0.841 | 0.01217 | -0.037 | -69.123
-12 | -0.832 | 0.01062 | -0.039 | -78.336
-11.5 | -0.813 | 0.01023 | -0.04 | -79.46
-11 | -0.793 | 0.00935 | -0.041 | -84.763
-10.5 | -0.767 | 0.00885 | -0.042 | -86.651
-10 | -0.736 | 0.00845 | -0.043 | -87.084
-9.5 | -0.702 | 0.0068 | -0.045 | -103.203
-9 | -0.664 | 0.00707 | -0.046 | -93.879
-8.5 | -0.623 | 0.00787 | -0.047 | -79.157
-8 | -0.578 | 0.00757 | -0.048 | -76.259
-7.5 | -0.529 | 0.00732 | -0.049 | -72.334
-7 | -0.479 | 0.00701 | -0.05 | -68.311
-6.5 | -0.426 | 0.0068 | -0.052 | -62.638
-6 | -0.372 | 0.00661 | -0.053 | -56.256
-5.5 | -0.316 | 0.00644 | -0.054 | -49.01
-5 | -0.258 | 0.00622 | -0.055 | -41.433
-4.5 | -0.199 | 0.00612 | -0.056 | -32.552
-4 | -0.14 | 0.00596 | -0.057 | -23.433
-3.5 | -0.08 | 0.00585 | -0.058 | -13.628
-3 | -0.019 | 0.00577 | -0.06 | -3.352
-2.5 | 0.041 | 0.00567 | -0.061 | 7.299
-2 | 0.102 | 0.00586 | -0.062 | 17.46
-1.5 | 0.163 | 0.00561 | -0.063 | 29.143
-1 | 0.225 | 0.00545 | -0.064 | 41.303
-0.5 | 0.286 | 0.00517 | -0.065 | 55.329
0 | 0.346 | 0.00591 | -0.066 | 58.48
0.5 | 0.406 | 0.00595 | -0.067 | 68.29
1 | 0.467 | 0.00606 | -0.069 | 76.984
1.5 | 0.527 | 0.00628 | -0.07 | 83.921
2 | 0.587 | 0.00636 | -0.071 | 92.303
2.5 | 0.645 | 0.00646 | -0.072 | 99.732
3 | 0.703 | 0.0064 | -0.073 | 109.834
3.5 | 0.762 | 0.00685 | -0.074 | 111.14
4 | 0.82 | 0.00742 | -0.075 | 110.393
4.5 | 0.876 | 0.0079 | -0.076 | 110.975
5 | 0.932 | 0.00814 | -0.077 | 114.407
5.5 | 0.986 | 0.00849 | -0.079 | 116.105
6 | 1.038 | 0.00882 | -0.08 | 117.648
6.5 | 1.088 | 0.00918 | -0.081 | 118.533
7 | 1.136 | 0.00967 | -0.082 | 117.569
7.5 | 1.182 | 0.01005 | -0.083 | 117.688
8 | 1.224 | 0.01051 | -0.084 | 116.394
8.5 | 1.26 | 0.01093 | -0.085 | 115.306
9 | 1.293 | 0.01143 | -0.086 | 113.116
9.5 | 1.32 | 0.01193 | -0.087 | 110.62
10 | 1.343 | 0.01243 | -0.088 | 108.021
10.5 | 1.36 | 0.01307 | -0.089 | 104.111
11 | 1.373 | 0.01352 | -0.09 | 101.511
11.5 | 1.379 | 0.01428 | -0.091 | 96.587
12 | 1.381 | 0.015 | -0.092 | 92.014
12.5 | 1.377 | 0.01591 | -0.093 | 86.549
13 | 1.368 | 0.01659 | -0.094 | 82.444
13.5 | 1.351 | 0.0177 | -0.095 | 76.349
14 | 1.326 | 0.01881 | -0.096 | 70.487
14.5 | 1.296 | 0.01987 | -0.096 | 65.217
15 | 1.26 | 0.02168 | -0.097 | 58.137
15.5 | 1.223 | 0.02295 | -0.098 | 53.279
16 | 1.179 | 0.02564 | -0.098 | 45.979
16.5 | 1.138 | 0.02687 | -0.099 | 42.362
17 | 1.092 | 0.03019 | -0.099 | 36.158

## 130. Re 16M Mach 0.00 (2)
BIGFOIL.COM POLAR EXPORT
NACA67-414 a=0.6
NACA67-414 a=0.6 |  |  |  | Cl Max: | 1.7757 | at alpha= | 20 | deg
XFOIL ncrit=9 |  |  |  | L/D Max: | 103.405 | at alpha= | 2.5 | deg
Re: | 16000000 |  |  | Cd Min: | 0.03902 | at alpha= | 20 | deg
Mach: | 0 |  |  | Cl=0 at alpha= | -3.2108 | deg
|  |  |  | @ Cl=0.1, Cd= | 0.0044988
|  |  |  | @ Cl=0.4, Cd= | 0.004608
|  |  |  | @ Cl=0.6, Cd= | 0.0059899
alpha (deg) | Cl | Cd | Cm | Cl/Cd
-20 | -1.5101 | 0.02041 | -0.1093 | -73.9882
-19.5 | -1.4872 | 0.0192 | -0.1063 | -77.4583
-19 | -1.4695 | 0.01777 | -0.1024 | -82.6956
-18.5 | -1.4452 | 0.01669 | -0.099 | -86.5908
-18 | -1.4174 | 0.01576 | -0.0958 | -89.9365
-17.5 | -1.3888 | 0.01485 | -0.0926 | -93.5219
-17 | -1.3566 | 0.01411 | -0.0897 | -96.1446
-16.5 | -1.3227 | 0.01346 | -0.0869 | -98.2689
-16 | -1.2874 | 0.01286 | -0.0842 | -100.1089
-15.5 | -1.2515 | 0.01229 | -0.0815 | -101.8308
-15 | -1.2149 | 0.01177 | -0.0787 | -103.2201
-14.5 | -1.1783 | 0.01129 | -0.0758 | -104.3667
-14 | -1.136 | 0.01089 | -0.0739 | -104.3159
-13.5 | -1.0905 | 0.01043 | -0.0727 | -104.5542
-12.5 | -0.9959 | 0.00956 | -0.0709 | -104.1736
-12 | -0.9476 | 0.00912 | -0.0701 | -103.9035
-11.5 | -0.8984 | 0.0087 | -0.0695 | -103.2644
-11 | -0.8486 | 0.00829 | -0.069 | -102.3643
-10.5 | -0.7976 | 0.00792 | -0.0687 | -100.7071
-10 | -0.7454 | 0.00761 | -0.0685 | -97.9501
-8.5 | -0.5855 | 0.00679 | -0.0687 | -86.2297
-8 | -0.5322 | 0.00648 | -0.0687 | -82.1296
-7.5 | -0.4782 | 0.00623 | -0.0688 | -76.7576
-7 | -0.4233 | 0.00602 | -0.0692 | -70.3156
-6.5 | -0.3684 | 0.00582 | -0.0695 | -63.299
-6 | -0.3135 | 0.0056 | -0.0698 | -55.9821
-5.5 | -0.2576 | 0.00542 | -0.0703 | -47.5277
-5 | -0.2015 | 0.00524 | -0.0708 | -38.4542
-4.5 | -0.1455 | 0.00505 | -0.0713 | -28.8119
-4 | -0.0889 | 0.00492 | -0.072 | -18.0691
-3.5 | -0.0328 | 0.00477 | -0.0725 | -6.8763
-3 | 0.0239 | 0.00465 | -0.0731 | 5.1398
-2.5 | 0.0804 | 0.00453 | -0.0738 | 17.7483
-2 | 0.1369 | 0.00444 | -0.0744 | 30.8333
-1.5 | 0.1929 | 0.00437 | -0.0749 | 44.1419
-1 | 0.248 | 0.00431 | -0.0752 | 57.5406
-0.5 | 0.3014 | 0.00424 | -0.0753 | 71.0849
0 | 0.3535 | 0.00422 | -0.075 | 83.7678
0.5 | 0.3946 | 0.00459 | -0.0726 | 85.9695
1 | 0.4396 | 0.00474 | -0.0709 | 92.7426
1.5 | 0.4725 | 0.00496 | -0.0669 | 95.2621
2 | 0.4947 | 0.00484 | -0.0607 | 102.2107
2.5 | 0.5315 | 0.00514 | -0.0571 | 103.4047
3 | 0.5565 | 0.00553 | -0.051 | 100.6329
3.5 | 0.5914 | 0.0059 | -0.0472 | 100.2373
4 | 0.6287 | 0.00629 | -0.0439 | 99.9523
4.5 | 0.6622 | 0.00681 | -0.0401 | 97.2394
5 | 0.6997 | 0.00732 | -0.0371 | 95.5874
5.5 | 0.7407 | 0.0077 | -0.0348 | 96.1948
6 | 0.7839 | 0.00806 | -0.0331 | 97.2581
6.5 | 0.8253 | 0.00847 | -0.031 | 97.438
7 | 0.8695 | 0.00883 | -0.0296 | 98.4711
7.5 | 0.9101 | 0.00929 | -0.0275 | 97.9656
8 | 0.9527 | 0.00968 | -0.0259 | 98.4194
8.5 | 0.9921 | 0.01023 | -0.0237 | 96.9795
9 | 1.0316 | 0.01075 | -0.0216 | 95.9628
9.5 | 1.072 | 0.01127 | -0.0198 | 95.1198
10 | 1.1109 | 0.01185 | -0.0177 | 93.7468
10.5 | 1.149 | 0.01247 | -0.0156 | 92.1411
11 | 1.1885 | 0.01306 | -0.0139 | 91.0031
11.5 | 1.2255 | 0.01373 | -0.0118 | 89.2571
12 | 1.2645 | 0.01438 | -0.0101 | 87.9346
12.5 | 1.2986 | 0.01519 | -0.0077 | 85.4905
13 | 1.3345 | 0.016 | -0.0057 | 83.4062
13.5 | 1.3686 | 0.01684 | -0.0034 | 81.2708
14 | 1.4024 | 0.01769 | -0.0013 | 79.2764
14.5 | 1.4323 | 0.01859 | 0.0016 | 77.0468
15 | 1.4894 | 0.01984 | -0.0019 | 75.0706
15.5 | 1.5456 | 0.02131 | -0.0056 | 72.5293
16 | 1.5979 | 0.02286 | -0.0086 | 69.8994
17 | 1.6563 | 0.02585 | -0.0048 | 64.0735
17.5 | 1.6822 | 0.02749 | -0.0026 | 61.1932
18 | 1.7015 | 0.02962 | 0.0001 | 57.4443
18.5 | 1.7248 | 0.03153 | 0.0021 | 54.7035
19 | 1.7422 | 0.03391 | 0.0046 | 51.3772
19.5 | 1.7586 | 0.03645 | 0.0068 | 48.2469
20 | 1.7757 | 0.03902 | 0.0088 | 45.5074

## 131. Re 16M Mach 0.10 (1)
BIGFOIL.COM POLAR EXPORT
NACA67-414 a=0.6
NACA67-414 a=0.6 |  |  |  | Cl Max: | 1.371 | at alpha= | 11.5 | deg
JavaFoil+Calcfoil stall+Eppler ext transition |  |  |  | L/D Max: | 118.656 | at alpha= | 6.5 | deg
Re: | 16000000 |  |  | Cd Min: | 0.00549 | at alpha= | -1 | deg
Mach: | 0.1 |  |  | Cl=0 at alpha= | -2.8443 | deg
|  |  |  | @ Cl=0.1, Cd= | 0.0056705
|  |  |  | @ Cl=0.4, Cd= | 0.0059782
|  |  |  | @ Cl=0.6, Cd= | 0.0063841
alpha (deg) | Cl | Cd | Cm | Cl/Cd
-17 | -0.63 | 0.11921 | -0.016 | -5.284
-16.5 | -0.652 | 0.11154 | -0.017 | -5.841
-16 | -0.671 | 0.10538 | -0.018 | -6.369
-15.5 | -0.689 | 0.09853 | -0.019 | -6.995
-15 | -0.704 | 0.09396 | -0.019 | -7.489
-14.5 | -0.709 | 0.08762 | -0.021 | -8.093
-14 | -0.715 | 0.07859 | -0.023 | -9.094
-13.5 | -0.717 | 0.07109 | -0.024 | -10.087
-13 | -0.728 | 0.05621 | -0.028 | -12.947
-12.5 | -0.819 | 0.01406 | -0.037 | -58.251
-12 | -0.821 | 0.01103 | -0.039 | -74.448
-11.5 | -0.804 | 0.0106 | -0.04 | -75.838
-11 | -0.787 | 0.00952 | -0.041 | -82.672
-10.5 | -0.763 | 0.00895 | -0.042 | -85.237
-10 | -0.734 | 0.00854 | -0.044 | -85.922
-9.5 | -0.701 | 0.00817 | -0.045 | -85.78
-9 | -0.664 | 0.00712 | -0.046 | -93.261
-8.5 | -0.623 | 0.00685 | -0.047 | -90.935
-8 | -0.579 | 0.00765 | -0.048 | -75.679
-7.5 | -0.531 | 0.00729 | -0.05 | -72.769
-7 | -0.48 | 0.00708 | -0.051 | -67.844
-6.5 | -0.428 | 0.00687 | -0.052 | -62.291
-6 | -0.373 | 0.00667 | -0.053 | -55.968
-5.5 | -0.317 | 0.00647 | -0.054 | -48.956
-5 | -0.259 | 0.00628 | -0.055 | -41.259
-4.5 | -0.2 | 0.00608 | -0.056 | -32.901
-4 | -0.14 | 0.00598 | -0.058 | -23.489
-3.5 | -0.08 | 0.00587 | -0.059 | -13.656
-3 | -0.019 | 0.00576 | -0.06 | -3.373
-2.5 | 0.042 | 0.00568 | -0.061 | 7.319
-2 | 0.103 | 0.00567 | -0.062 | 18.125
-1.5 | 0.164 | 0.0056 | -0.063 | 29.332
-1 | 0.226 | 0.00549 | -0.064 | 41.224
-0.5 | 0.288 | 0.0059 | -0.066 | 48.766
0 | 0.347 | 0.0059 | -0.067 | 58.872
0.5 | 0.408 | 0.00599 | -0.068 | 68.15
1 | 0.469 | 0.00609 | -0.069 | 76.952
1.5 | 0.529 | 0.00631 | -0.07 | 83.905
2 | 0.59 | 0.00636 | -0.071 | 92.763
2.5 | 0.648 | 0.0065 | -0.072 | 99.709
3 | 0.707 | 0.00642 | -0.073 | 110.043
3.5 | 0.765 | 0.00687 | -0.074 | 111.364
4 | 0.824 | 0.00747 | -0.076 | 110.2
4.5 | 0.88 | 0.00793 | -0.077 | 110.982
5 | 0.936 | 0.00819 | -0.078 | 114.247
5.5 | 0.99 | 0.00855 | -0.079 | 115.824
6 | 1.042 | 0.00889 | -0.08 | 117.258
6.5 | 1.093 | 0.00921 | -0.081 | 118.656
7 | 1.141 | 0.00976 | -0.082 | 116.889
7.5 | 1.186 | 0.01013 | -0.083 | 117.08
8 | 1.227 | 0.0106 | -0.084 | 115.826
8.5 | 1.263 | 0.01103 | -0.085 | 114.512
9 | 1.295 | 0.01153 | -0.086 | 112.253
9.5 | 1.321 | 0.01206 | -0.087 | 109.522
10 | 1.342 | 0.01258 | -0.088 | 106.653
10.5 | 1.357 | 0.01318 | -0.089 | 102.964
11 | 1.367 | 0.01377 | -0.09 | 99.296
11.5 | 1.371 | 0.01456 | -0.091 | 94.136
12 | 1.369 | 0.01524 | -0.092 | 89.839
12.5 | 1.361 | 0.01623 | -0.093 | 83.891
13 | 1.348 | 0.01718 | -0.094 | 78.494
13.5 | 1.327 | 0.01807 | -0.095 | 73.463
14 | 1.296 | 0.01937 | -0.096 | 66.916
14.5 | 1.26 | 0.02078 | -0.097 | 60.644
15 | 1.22 | 0.022 | -0.097 | 55.46
15.5 | 1.176 | 0.02394 | -0.098 | 49.113
16 | 1.124 | 0.02745 | -0.098 | 40.959
16.5 | 1.072 | 0.0312 | -0.098 | 34.363

## 132. Re 16M Mach 0.10 (2)
BIGFOIL.COM POLAR EXPORT
NACA67-414 a=0.6
NACA67-414 a=0.6 |  |  |  | Cl Max: | 1.7722 | at alpha= | 20 | deg
XFOIL ncrit=9 |  |  |  | L/D Max: | 103.496 | at alpha= | 2.5 | deg
Re: | 16000000 |  |  | Cd Min: | 0.04124 | at alpha= | 20 | deg
Mach: | 0.1 |  |  | Cl=0 at alpha= | -3.2158 | deg
|  |  |  | @ Cl=0.1, Cd= | 0.0045074
|  |  |  | @ Cl=0.4, Cd= | 0.0045871
|  |  |  | @ Cl=0.6, Cd= | 0.0060421
alpha (deg) | Cl | Cd | Cm | Cl/Cd
-20 | -1.4979 | 0.02243 | -0.1177 | -66.7811
-19.5 | -1.4786 | 0.02089 | -0.1143 | -70.7803
-19 | -1.4639 | 0.01919 | -0.1101 | -76.2845
-18.5 | -1.4428 | 0.01787 | -0.1062 | -80.7387
-18 | -1.4172 | 0.01677 | -0.1026 | -84.5081
-17.5 | -1.3934 | 0.01557 | -0.0985 | -89.4926
-17 | -1.3613 | 0.01475 | -0.0953 | -92.2915
-16.5 | -1.329 | 0.01395 | -0.092 | -95.2688
-16 | -1.294 | 0.01328 | -0.0889 | -97.4398
-15.5 | -1.258 | 0.01265 | -0.0859 | -99.4466
-15 | -1.2209 | 0.01208 | -0.0829 | -101.0679
-14.5 | -1.1839 | 0.01154 | -0.0798 | -102.591
-14 | -1.1441 | 0.01113 | -0.077 | -102.7942
-13 | -1.051 | 0.0102 | -0.0743 | -103.0392
-12.5 | -1.0028 | 0.00975 | -0.0733 | -102.8513
-12 | -0.9542 | 0.00927 | -0.0723 | -102.9342
-11.5 | -0.9044 | 0.00884 | -0.0715 | -102.3077
-11 | -0.8542 | 0.00841 | -0.0707 | -101.5696
-10.5 | -0.8029 | 0.00801 | -0.0702 | -100.2372
-10 | -0.7503 | 0.00768 | -0.0699 | -97.6953
-9.5 | -0.6969 | 0.00738 | -0.0698 | -94.4309
-9 | -0.6431 | 0.0071 | -0.0697 | -90.5775
-8.5 | -0.5889 | 0.00684 | -0.0698 | -86.0965
-8 | -0.5351 | 0.00653 | -0.0697 | -81.9449
-7.5 | -0.4808 | 0.00625 | -0.0698 | -76.928
-7 | -0.4256 | 0.00604 | -0.07 | -70.4636
-6.5 | -0.3701 | 0.00585 | -0.0703 | -63.265
-6 | -0.3149 | 0.00561 | -0.0705 | -56.1319
-5.5 | -0.2586 | 0.00543 | -0.071 | -47.6243
-5 | -0.2021 | 0.00525 | -0.0715 | -38.4952
-4.5 | -0.1458 | 0.00506 | -0.0719 | -28.8142
-4 | -0.0889 | 0.00492 | -0.0725 | -18.0691
-3.5 | -0.0324 | 0.00478 | -0.0731 | -6.7782
-3 | 0.0246 | 0.00466 | -0.0737 | 5.279
-2.5 | 0.0815 | 0.00454 | -0.0743 | 17.9515
-2 | 0.1382 | 0.00444 | -0.0749 | 31.1261
-1.5 | 0.1945 | 0.00437 | -0.0754 | 44.508
-1 | 0.25 | 0.00431 | -0.0758 | 58.0046
-0.5 | 0.3037 | 0.00424 | -0.0758 | 71.6274
0 | 0.3561 | 0.00422 | -0.0756 | 84.3839
0.5 | 0.3973 | 0.00458 | -0.0731 | 86.7467
2 | 0.4958 | 0.00484 | -0.0606 | 102.438
2.5 | 0.5299 | 0.00512 | -0.0564 | 103.4961
3 | 0.5554 | 0.00555 | -0.0503 | 100.0721
3.5 | 0.5904 | 0.00594 | -0.0465 | 99.3939
4 | 0.628 | 0.00634 | -0.0433 | 99.0536
4.5 | 0.6616 | 0.00687 | -0.0394 | 96.3028
5 | 0.6985 | 0.00739 | -0.0362 | 94.5196
5.5 | 0.7407 | 0.00777 | -0.0341 | 95.3282
6 | 0.7829 | 0.00816 | -0.0321 | 95.9436
6.5 | 0.8256 | 0.00856 | -0.0302 | 96.4486
7 | 0.8699 | 0.00893 | -0.0287 | 97.4132
7.5 | 0.9106 | 0.0094 | -0.0265 | 96.8723
8 | 0.9541 | 0.00979 | -0.025 | 97.4566
8.5 | 0.992 | 0.0104 | -0.0224 | 95.3846
9 | 1.0332 | 0.01089 | -0.0205 | 94.876
9.5 | 1.0732 | 0.01145 | -0.0185 | 93.7293
10 | 1.1126 | 0.01203 | -0.0165 | 92.4855
10.5 | 1.1516 | 0.01265 | -0.0144 | 91.0356
11 | 1.1898 | 0.01331 | -0.0123 | 89.3914
11.5 | 1.2284 | 0.01396 | -0.0103 | 87.9943
12 | 1.2662 | 0.01468 | -0.0083 | 86.2534
12.5 | 1.3015 | 0.01549 | -0.0059 | 84.0219
13 | 1.3379 | 0.01632 | -0.0039 | 81.9792
13.5 | 1.3718 | 0.0172 | -0.0015 | 79.7558
14 | 1.4067 | 0.01806 | 0.0007 | 77.8904
14.5 | 1.4349 | 0.01909 | 0.0039 | 75.165
15 | 1.4945 | 0.02046 | 0 | 73.045
15.5 | 1.551 | 0.02198 | -0.0035 | 70.5641
16 | 1.604 | 0.02357 | -0.0063 | 68.0526
17 | 1.6602 | 0.02676 | -0.0018 | 62.0404
17.5 | 1.6812 | 0.02882 | 0.001 | 58.3345
18 | 1.7019 | 0.03096 | 0.0036 | 54.9709
18.5 | 1.7248 | 0.033 | 0.0058 | 52.2667
19 | 1.743 | 0.0355 | 0.0082 | 49.0986
19.5 | 1.7591 | 0.03822 | 0.0104 | 46.0256
20 | 1.7722 | 0.04124 | 0.0126 | 42.9728

## 133. Re 16M Mach 0.25 (1)
BIGFOIL.COM POLAR EXPORT
NACA67-414 a=0.6
NACA67-414 a=0.6 |  |  |  | Cl Max: | 1.325 | at alpha= | 10 | deg
JavaFoil+Calcfoil stall+Eppler ext transition |  |  |  | L/D Max: | 116.103 | at alpha= | 6 | deg
Re: | 16000000 |  |  | Cd Min: | 0.00567 | at alpha= | -1.5 | deg
Mach: | 0.25 |  |  | Cl=0 at alpha= | -2.8413 | deg
|  |  |  | @ Cl=0.1, Cd= | 0.0056867
|  |  |  | @ Cl=0.4, Cd= | 0.0060308
|  |  |  | @ Cl=0.6, Cd= | 0.0065003
alpha (deg) | Cl | Cd | Cm | Cl/Cd
-16 | -0.391 | 0.1207 | -0.016 | -3.241
-15.5 | -0.445 | 0.11451 | -0.017 | -3.888
-15 | -0.495 | 0.10645 | -0.018 | -4.648
-14.5 | -0.527 | 0.09991 | -0.018 | -5.272
-14 | -0.554 | 0.09299 | -0.019 | -5.953
-13.5 | -0.577 | 0.08616 | -0.02 | -6.696
-13 | -0.594 | 0.08211 | -0.021 | -7.23
-12.5 | -0.608 | 0.07407 | -0.023 | -8.212
-12 | -0.618 | 0.06646 | -0.025 | -9.304
-11.5 | -0.618 | 0.06401 | -0.026 | -9.652
-11 | -0.729 | 0.01165 | -0.042 | -62.6
-10.5 | -0.719 | 0.01089 | -0.043 | -66.078
-10 | -0.709 | 0.00933 | -0.045 | -76.001
-9.5 | -0.687 | 0.00866 | -0.046 | -79.244
-9 | -0.657 | 0.00818 | -0.047 | -80.321
-8.5 | -0.622 | 0.0066 | -0.048 | -94.167
-8 | -0.581 | 0.00689 | -0.05 | -84.297
-7.5 | -0.537 | 0.0076 | -0.051 | -70.657
-7 | -0.488 | 0.00739 | -0.052 | -66.022
-6.5 | -0.436 | 0.00707 | -0.053 | -61.658
-6 | -0.381 | 0.00684 | -0.054 | -55.733
-5.5 | -0.324 | 0.00661 | -0.056 | -49.055
-5 | -0.265 | 0.00642 | -0.057 | -41.326
-4.5 | -0.205 | 0.0062 | -0.058 | -33.072
-4 | -0.144 | 0.00607 | -0.059 | -23.748
-3.5 | -0.082 | 0.00597 | -0.06 | -13.789
-3 | -0.02 | 0.00585 | -0.062 | -3.41
-2.5 | 0.043 | 0.00575 | -0.063 | 7.43
-2 | 0.106 | 0.00568 | -0.064 | 18.595
-1.5 | 0.169 | 0.00567 | -0.065 | 29.775
-1 | 0.232 | 0.00585 | -0.066 | 39.757
-0.5 | 0.296 | 0.00598 | -0.067 | 49.45
0 | 0.357 | 0.00601 | -0.068 | 59.364
0.5 | 0.419 | 0.00604 | -0.07 | 69.366
1 | 0.481 | 0.00621 | -0.071 | 77.485
1.5 | 0.543 | 0.00639 | -0.072 | 85.036
2 | 0.605 | 0.00651 | -0.073 | 92.962
2.5 | 0.665 | 0.00664 | -0.074 | 100.058
3 | 0.725 | 0.00661 | -0.075 | 109.676
3.5 | 0.785 | 0.0071 | -0.076 | 110.675
4 | 0.845 | 0.0078 | -0.078 | 108.265
4.5 | 0.903 | 0.0082 | -0.079 | 110.104
5 | 0.959 | 0.00848 | -0.08 | 113.16
5.5 | 1.014 | 0.00886 | -0.081 | 114.481
6 | 1.066 | 0.00919 | -0.082 | 116.103
6.5 | 1.116 | 0.00966 | -0.083 | 115.568
7 | 1.163 | 0.0102 | -0.084 | 114.108
7.5 | 1.207 | 0.01067 | -0.085 | 113.163
8 | 1.246 | 0.01114 | -0.087 | 111.826
8.5 | 1.276 | 0.01167 | -0.088 | 109.386
9 | 1.3 | 0.01223 | -0.089 | 106.349
9.5 | 1.317 | 0.01279 | -0.09 | 102.973
10 | 1.325 | 0.01349 | -0.091 | 98.263
10.5 | 1.325 | 0.01418 | -0.092 | 93.437
11 | 1.315 | 0.01507 | -0.093 | 87.259
11.5 | 1.296 | 0.01597 | -0.094 | 81.166
12 | 1.267 | 0.01707 | -0.095 | 74.235
12.5 | 1.229 | 0.01811 | -0.096 | 67.862
13 | 1.18 | 0.01964 | -0.096 | 60.091
13.5 | 1.117 | 0.02153 | -0.097 | 51.861
14 | 1.035 | 0.02436 | -0.097 | 42.489
14.5 | 0.822 | 0.0854 | -0.07 | 9.625
15 | 0.733 | 0.10193 | -0.062 | 7.189

## 134. Re 16M Mach 0.25 (2)
BIGFOIL.COM POLAR EXPORT
NACA67-414 a=0.6
NACA67-414 a=0.6 |  |  |  | Cl Max: | 1.7313 | at alpha= | 19.5 | deg
XFOIL ncrit=9 |  |  |  | L/D Max: | 105.146 | at alpha= | 2 | deg
Re: | 16000000 |  |  | Cd Min: | 0.07009 | at alpha= | -20 | deg
Mach: | 0.25 |  |  | Cl=0 at alpha= | -3.2441 | deg
|  |  |  | @ Cl=0.1, Cd= | 0.0045306
|  |  |  | @ Cl=0.4, Cd= | 0.0044181
|  |  |  | @ Cl=0.6, Cd= | 0.0063649
alpha (deg) | Cl | Cd | Cm | Cl/Cd
-20 | -1.1312 | 0.07009 | -0.1275 | -16.1392
-19.5 | -1.2153 | 0.05043 | -0.1432 | -24.0988
-19 | -1.2909 | 0.03721 | -0.1501 | -34.6923
-18.5 | -1.3181 | 0.03126 | -0.1483 | -42.1657
-18 | -1.3319 | 0.02711 | -0.1441 | -49.1295
-17.5 | -1.3482 | 0.02325 | -0.1378 | -57.9871
-17 | -1.3398 | 0.02087 | -0.1319 | -64.1974
-16.5 | -1.3262 | 0.01886 | -0.1257 | -70.3181
-16 | -1.3008 | 0.01742 | -0.1202 | -74.6728
-15.5 | -1.2755 | 0.01597 | -0.1144 | -79.8685
-15 | -1.2445 | 0.01478 | -0.109 | -84.2016
-14.5 | -1.2093 | 0.01375 | -0.104 | -87.9491
-14 | -1.1687 | 0.01303 | -0.0996 | -89.693
-13.5 | -1.1305 | 0.01219 | -0.0949 | -92.74
-13 | -1.0897 | 0.01155 | -0.0904 | -94.3463
-12.5 | -1.0399 | 0.011 | -0.0877 | -94.5364
-12 | -0.9899 | 0.01032 | -0.0853 | -95.9205
-11.5 | -0.9386 | 0.00969 | -0.0831 | -96.8627
-11 | -0.8861 | 0.0091 | -0.0812 | -97.3736
-10.5 | -0.8322 | 0.00858 | -0.0796 | -96.993
-10 | -0.7774 | 0.00811 | -0.0784 | -95.857
-9.5 | -0.7218 | 0.00771 | -0.0774 | -93.6187
-9 | -0.6653 | 0.00736 | -0.0766 | -90.394
-8 | -0.5513 | 0.00677 | -0.0756 | -81.4328
-7.5 | -0.4948 | 0.00644 | -0.0751 | -76.8323
-7 | -0.4377 | 0.00617 | -0.0748 | -70.94
-6.5 | -0.3799 | 0.00596 | -0.0747 | -63.7416
-6 | -0.322 | 0.00572 | -0.0748 | -56.2937
-5.5 | -0.2641 | 0.00549 | -0.0749 | -48.1056
-5 | -0.2055 | 0.00531 | -0.0752 | -38.7006
-4.5 | -0.1472 | 0.00512 | -0.0755 | -28.75
-4 | -0.0886 | 0.00496 | -0.0759 | -17.8629
-3.5 | -0.0301 | 0.00482 | -0.0764 | -6.2448
-3 | 0.0287 | 0.00469 | -0.0769 | 6.1194
-2.5 | 0.0874 | 0.00455 | -0.0775 | 19.2088
-2 | 0.1459 | 0.00446 | -0.078 | 32.713
-1.5 | 0.2038 | 0.00439 | -0.0785 | 46.4237
-1 | 0.2612 | 0.00432 | -0.0789 | 60.463
-0.5 | 0.3163 | 0.00423 | -0.0788 | 74.7754
0.5 | 0.4142 | 0.00445 | -0.0762 | 93.0787
1.5 | 0.4889 | 0.00485 | -0.069 | 100.8041
2 | 0.5026 | 0.00478 | -0.0605 | 105.1464
2.5 | 0.5214 | 0.0052 | -0.0525 | 100.2692
3 | 0.5489 | 0.00574 | -0.0468 | 95.6272
3.5 | 0.5856 | 0.00616 | -0.043 | 95.0649
4.5 | 0.6587 | 0.0072 | -0.0356 | 91.4861
5 | 0.6953 | 0.0078 | -0.0321 | 89.141
5.5 | 0.7392 | 0.00822 | -0.0299 | 89.927
6 | 0.7821 | 0.00866 | -0.0276 | 90.3118
6.5 | 0.8264 | 0.00909 | -0.0256 | 90.9131
7 | 0.8713 | 0.00953 | -0.0237 | 91.4271
7.5 | 0.9142 | 0.01004 | -0.0214 | 91.0558
8 | 0.9586 | 0.01051 | -0.0195 | 91.2084
8.5 | 0.9973 | 0.01119 | -0.0166 | 89.1242
9 | 1.0398 | 0.01177 | -0.0143 | 88.3432
9.5 | 1.0812 | 0.01239 | -0.012 | 87.2639
10 | 1.122 | 0.01309 | -0.0095 | 85.7143
10.5 | 1.1627 | 0.0138 | -0.007 | 84.2536
11 | 1.2034 | 0.01454 | -0.0046 | 82.7648
11.5 | 1.2419 | 0.01539 | -0.0019 | 80.6953
12 | 1.2802 | 0.0163 | 0.0008 | 78.5399
12.5 | 1.319 | 0.01719 | 0.0034 | 76.7307
13 | 1.3553 | 0.01823 | 0.0063 | 74.3445
13.5 | 1.3902 | 0.01938 | 0.0094 | 71.7337
14 | 1.4218 | 0.02066 | 0.0128 | 68.819
14.5 | 1.4644 | 0.02195 | 0.0141 | 66.7153
15 | 1.5219 | 0.02399 | 0.0113 | 63.4389
15.5 | 1.5804 | 0.02586 | 0.0087 | 61.1137
16 | 1.627 | 0.02837 | 0.0076 | 57.3493
17 | 1.6709 | 0.03292 | 0.0153 | 50.7564
17.5 | 1.6918 | 0.03567 | 0.0185 | 47.4292
18 | 1.7066 | 0.03896 | 0.0218 | 43.8039
18.5 | 1.72 | 0.04247 | 0.0248 | 40.4992
19 | 1.7281 | 0.04661 | 0.0276 | 37.0757
19.5 | 1.7313 | 0.0513 | 0.0301 | 33.7485
20 | 1.726 | 0.05695 | 0.0323 | 30.3073

## 135. Re 16M Mach 0.50 (1)
BIGFOIL.COM POLAR EXPORT
NACA67-414 a=0.6
NACA67-414 a=0.6 |  |  |  | Cl Max: | 1.251 | at alpha= | 20 | deg
JavaFoil+Calcfoil stall+Eppler ext transition |  |  |  | L/D Max: | 107.772 | at alpha= | 3.5 | deg
Re: | 16000000 |  |  | Cd Min: | 0.00534 | at alpha= | -3 | deg
Mach: | 0.5 |  |  | Cl=0 at alpha= | -2.8429 | deg
|  |  |  | @ Cl=0.1, Cd= | 0.005536
|  |  |  | @ Cl=0.4, Cd= | 0.0064313
|  |  |  | @ Cl=0.6, Cd= | 0.0068684
alpha (deg) | Cl | Cd | Cm | Cl/Cd
-20 | -0.95 | 0.17083 | -0.016 | -5.56
-19.5 | -0.922 | 0.16936 | -0.016 | -5.444
-19 | -0.897 | 0.15175 | -0.017 | -5.913
-18.5 | -0.87 | 0.14358 | -0.018 | -6.057
-18 | -0.841 | 0.14079 | -0.018 | -5.975
-17.5 | -0.813 | 0.13535 | -0.018 | -6.006
-17 | -0.786 | 0.12635 | -0.019 | -6.221
-16.5 | -0.759 | 0.12027 | -0.02 | -6.311
-16 | -0.732 | 0.11217 | -0.02 | -6.523
-15.5 | -0.705 | 0.10756 | -0.021 | -6.55
-15 | -0.677 | 0.10143 | -0.022 | -6.67
-14.5 | -0.652 | 0.09155 | -0.023 | -7.118
-14 | -0.628 | 0.08188 | -0.026 | -7.673
-13.5 | -0.608 | 0.06975 | -0.029 | -8.721
-13 | -0.588 | 0.05948 | -0.031 | -9.886
-12.5 | -0.537 | 0.08577 | -0.023 | -6.256
-12 | -0.508 | 0.08543 | -0.023 | -5.949
-11.5 | -0.484 | 0.0697 | -0.026 | -6.943
-11 | -0.459 | 0.06234 | -0.029 | -7.364
-10.5 | -0.442 | 0.04809 | -0.035 | -9.2
-10 | -0.484 | 0.01065 | -0.049 | -45.494
-9.5 | -0.37 | 0.06271 | -0.026 | -5.903
-9 | -0.343 | 0.05611 | -0.028 | -6.117
-8.5 | -0.319 | 0.04793 | -0.033 | -6.65
-8 | -0.352 | 0.00905 | -0.055 | -38.882
-7.5 | -0.259 | 0.04921 | -0.028 | -5.268
-7 | -0.45 | 0.00866 | -0.057 | -51.937
-6.5 | -0.441 | 0.0077 | -0.059 | -57.249
-6 | -0.401 | 0.00732 | -0.061 | -54.811
-5.5 | -0.349 | 0.00592 | -0.062 | -58.994
-5 | -0.29 | 0.00619 | -0.063 | -46.81
-4.5 | -0.226 | 0.0058 | -0.065 | -38.907
-4 | -0.159 | 0.00587 | -0.066 | -27.145
-3.5 | -0.091 | 0.00569 | -0.067 | -16.034
-3 | -0.022 | 0.00534 | -0.069 | -4.163
-2.5 | 0.048 | 0.00564 | -0.07 | 8.436
-2 | 0.118 | 0.0055 | -0.071 | 21.422
-1.5 | 0.188 | 0.00582 | -0.072 | 32.393
-1 | 0.26 | 0.00604 | -0.074 | 42.994
-0.5 | 0.33 | 0.0063 | -0.075 | 52.426
0 | 0.397 | 0.00643 | -0.076 | 61.779
0.5 | 0.467 | 0.00646 | -0.077 | 72.201
1 | 0.536 | 0.00672 | -0.079 | 79.77
1.5 | 0.605 | 0.00688 | -0.08 | 87.995
2 | 0.674 | 0.00704 | -0.081 | 95.798
2.5 | 0.739 | 0.00693 | -0.083 | 106.687
3 | 0.806 | 0.00757 | -0.084 | 106.429
3.5 | 0.872 | 0.00809 | -0.085 | 107.772
4 | 0.937 | 0.00907 | -0.086 | 103.304
4.5 | 1 | 0.0095 | -0.088 | 105.182
5 | 1.058 | 0.00995 | -0.089 | 106.317
5.5 | 1.112 | 0.0104 | -0.09 | 106.972
6 | 1.16 | 0.01106 | -0.091 | 104.914
6.5 | 1.199 | 0.01188 | -0.093 | 100.941
7 | 1.223 | 0.01257 | -0.094 | 97.294
7.5 | 1.225 | 0.01354 | -0.095 | 90.474
8 | 1.166 | 0.01458 | -0.096 | 79.937
8.5 | 0.759 | 0.0157 | -0.097 | 48.366
9 | 0.791 | 0.01712 | -0.098 | 46.176
9.5 | 0.679 | 0.06553 | -0.05 | 10.367
10 | 0.854 | 0.01887 | -0.101 | 45.247
10.5 | 0.736 | 0.0698 | -0.057 | 10.549
11 | 0.919 | 0.0192 | -0.103 | 47.868
11.5 | 0.948 | 0.02139 | -0.104 | 44.341
12 | 0.971 | 0.02502 | -0.104 | 38.789
12.5 | 0.866 | 0.07382 | -0.076 | 11.737
13 | 1.042 | 0.02366 | -0.107 | 44.016
13.5 | 1.067 | 0.02671 | -0.108 | 39.96
14 | 1.089 | 0.03116 | -0.108 | 34.936
14.5 | 0.98 | 0.08832 | -0.081 | 11.098
15 | 0.978 | 0.1174 | -0.065 | 8.33
15.5 | 1.006 | 0.12142 | -0.068 | 8.29
16 | 1.036 | 0.12492 | -0.071 | 8.297
16.5 | 1.067 | 0.12972 | -0.075 | 8.223
17 | 1.087 | 0.14663 | -0.072 | 7.414
17.5 | 1.116 | 0.15048 | -0.074 | 7.413
18 | 1.145 | 0.15433 | -0.077 | 7.418
18.5 | 1.173 | 0.16028 | -0.078 | 7.317
19 | 1.195 | 0.17747 | -0.077 | 6.733
19.5 | 1.223 | 0.18667 | -0.079 | 6.55
20 | 1.251 | 0.19051 | -0.081 | 6.568

## 136. Re 16M Mach 0.50 (2)
BIGFOIL.COM POLAR EXPORT
NACA67-414 a=0.6
NACA67-414 a=0.6 |  |  |  | Cl Max: | 1.2562 | at alpha= | 11 | deg
XFOIL ncrit=9 |  |  |  | L/D Max: | 122.044 | at alpha= | 1.5 | deg
Re: | 16000000 |  |  | Cd Min: | 0.02192 | at alpha= | 11 | deg
Mach: | 0.5 |  |  | Cl=0 at alpha= | -99 | deg
|  |  |  | @ Cl=0.1, Cd= | 0.00417
|  |  |  | @ Cl=0.4, Cd= | 0.00417
|  |  |  | @ Cl=0.6, Cd= | 0.0080515
alpha (deg) | Cl | Cd | Cm | Cl/Cd
0 | 0.4353 | 0.00417 | -0.092 | 104.3885
0.5 | 0.491 | 0.00407 | -0.0905 | 120.6388
1 | 0.5245 | 0.00449 | -0.0843 | 116.8151
1.5 | 0.5492 | 0.0045 | -0.0764 | 122.0444
2 | 0.5148 | 0.0048 | -0.0561 | 107.25
2.5 | 0.5142 | 0.00593 | -0.0435 | 86.7116
3 | 0.5422 | 0.00674 | -0.0367 | 80.4451
3.5 | 0.5729 | 0.00757 | -0.0306 | 75.6803
4 | 0.6123 | 0.00827 | -0.026 | 74.0387
4.5 | 0.6498 | 0.00908 | -0.0213 | 71.5639
5 | 0.6877 | 0.00997 | -0.0166 | 68.9769
5.5 | 0.7351 | 0.01065 | -0.0135 | 69.0235
6 | 0.783 | 0.01134 | -0.0103 | 69.0476
6.5 | 0.8332 | 0.01199 | -0.0075 | 69.4912
7 | 0.8833 | 0.0127 | -0.0044 | 69.5512
7.5 | 0.9341 | 0.01345 | -0.0013 | 69.4498
8 | 0.9828 | 0.0143 | 0.0022 | 68.7273
8.5 | 1.028 | 0.01533 | 0.0064 | 67.0581
9 | 1.08 | 0.01621 | 0.0099 | 66.6255
9.5 | 1.127 | 0.01733 | 0.0143 | 65.0317
10 | 1.1757 | 0.0185 | 0.0187 | 63.5514
10.5 | 1.2209 | 0.01991 | 0.0239 | 61.3209
11 | 1.2562 | 0.02192 | 0.0304 | 57.3084

## 137. Re 18M Mach 0.00 (1)
BIGFOIL.COM POLAR EXPORT
NACA67-414 a=0.6
NACA67-414 a=0.6 |  |  |  | Cl Max: | 1.381 | at alpha= | 12 | deg
JavaFoil+Calcfoil stall+Eppler ext transition |  |  |  | L/D Max: | 121.268 | at alpha= | 6.5 | deg
Re: | 18000000 |  |  | Cd Min: | 0.00532 | at alpha= | -0.5 | deg
Mach: | 0 |  |  | Cl=0 at alpha= | -2.8417 | deg
|  |  |  | @ Cl=0.1, Cd= | 0.0058839
|  |  |  | @ Cl=0.4, Cd= | 0.006147
|  |  |  | @ Cl=0.6, Cd= | 0.0065869
alpha (deg) | Cl | Cd | Cm | Cl/Cd
-17.5 | -0.649 | 0.12293 | -0.016 | -5.282
-17 | -0.669 | 0.1161 | -0.016 | -5.759
-16.5 | -0.687 | 0.1079 | -0.018 | -6.368
-16 | -0.704 | 0.10156 | -0.018 | -6.928
-15.5 | -0.719 | 0.09429 | -0.02 | -7.625
-15 | -0.73 | 0.08992 | -0.02 | -8.115
-14.5 | -0.733 | 0.08362 | -0.021 | -8.762
-14 | -0.739 | 0.07198 | -0.024 | -10.273
-13.5 | -0.746 | 0.06049 | -0.026 | -12.324
-13 | -0.834 | 0.01633 | -0.035 | -51.053
-12.5 | -0.844 | 0.01159 | -0.037 | -72.767
-12 | -0.833 | 0.01042 | -0.039 | -79.943
-11.5 | -0.814 | 0.00995 | -0.04 | -81.797
-11 | -0.793 | 0.0092 | -0.041 | -86.277
-10.5 | -0.767 | 0.0087 | -0.042 | -88.208
-10 | -0.736 | 0.00836 | -0.043 | -88.067
-9.5 | -0.702 | 0.00673 | -0.045 | -104.283
-9 | -0.664 | 0.00698 | -0.046 | -95.082
-8.5 | -0.623 | 0.00774 | -0.047 | -80.451
-8 | -0.578 | 0.00746 | -0.048 | -77.382
-7.5 | -0.529 | 0.00713 | -0.049 | -74.265
-7 | -0.479 | 0.00696 | -0.05 | -68.807
-6.5 | -0.426 | 0.00669 | -0.052 | -63.704
-6 | -0.372 | 0.00651 | -0.053 | -57.102
-5.5 | -0.316 | 0.00633 | -0.054 | -49.832
-5 | -0.258 | 0.00616 | -0.055 | -41.869
-4.5 | -0.199 | 0.00602 | -0.056 | -33.079
-4 | -0.14 | 0.00592 | -0.057 | -23.592
-3.5 | -0.08 | 0.00577 | -0.058 | -13.821
-3 | -0.019 | 0.00578 | -0.06 | -3.349
-2.5 | 0.041 | 0.006 | -0.061 | 6.891
-2 | 0.102 | 0.00588 | -0.062 | 17.398
-1.5 | 0.163 | 0.00571 | -0.063 | 28.607
-1 | 0.225 | 0.00578 | -0.064 | 38.933
-0.5 | 0.286 | 0.00532 | -0.065 | 53.778
0 | 0.346 | 0.00603 | -0.066 | 57.376
0.5 | 0.406 | 0.00616 | -0.067 | 65.965
1 | 0.467 | 0.00627 | -0.069 | 74.419
1.5 | 0.527 | 0.00639 | -0.07 | 82.506
2 | 0.587 | 0.00656 | -0.071 | 89.559
2.5 | 0.645 | 0.00668 | -0.072 | 96.486
3 | 0.704 | 0.0069 | -0.073 | 101.932
3.5 | 0.762 | 0.00676 | -0.074 | 112.807
4 | 0.82 | 0.00739 | -0.075 | 110.917
4.5 | 0.877 | 0.00774 | -0.076 | 113.255
5 | 0.932 | 0.00799 | -0.077 | 116.74
5.5 | 0.986 | 0.00834 | -0.079 | 118.273
6 | 1.038 | 0.00863 | -0.08 | 120.34
6.5 | 1.089 | 0.00898 | -0.081 | 121.268
7 | 1.137 | 0.00948 | -0.082 | 119.888
7.5 | 1.183 | 0.00985 | -0.083 | 120.028
8 | 1.224 | 0.01032 | -0.084 | 118.591
8.5 | 1.261 | 0.01075 | -0.085 | 117.352
9 | 1.293 | 0.01119 | -0.086 | 115.558
9.5 | 1.321 | 0.01168 | -0.087 | 113.056
10 | 1.344 | 0.01218 | -0.088 | 110.311
10.5 | 1.361 | 0.01279 | -0.089 | 106.43
11 | 1.373 | 0.01328 | -0.09 | 103.387
11.5 | 1.38 | 0.01405 | -0.091 | 98.179
12 | 1.381 | 0.01469 | -0.092 | 94.073
12.5 | 1.378 | 0.01554 | -0.093 | 88.625
13 | 1.368 | 0.01649 | -0.094 | 82.999
13.5 | 1.352 | 0.0174 | -0.095 | 77.689
14 | 1.326 | 0.01839 | -0.096 | 72.133
14.5 | 1.297 | 0.01942 | -0.096 | 66.759
15 | 1.261 | 0.02115 | -0.097 | 59.636
15.5 | 1.224 | 0.02235 | -0.098 | 54.771
16 | 1.18 | 0.02489 | -0.098 | 47.427
16.5 | 1.139 | 0.02644 | -0.099 | 43.065
17 | 1.094 | 0.02919 | -0.099 | 37.461

## 138. Re 18M Mach 0.00 (2)
BIGFOIL.COM POLAR EXPORT
NACA67-414 a=0.6
NACA67-414 a=0.6 |  |  |  | Cl Max: | 1.7891 | at alpha= | 20 | deg
XFOIL ncrit=9 |  |  |  | L/D Max: | 102.413 | at alpha= | 2.5 | deg
Re: | 18000000 |  |  | Cd Min: | 0.0382 | at alpha= | 20 | deg
Mach: | 0 |  |  | Cl=0 at alpha= | -3.2021 | deg
|  |  |  | @ Cl=0.1, Cd= | 0.0044441
|  |  |  | @ Cl=0.4, Cd= | 0.0048503
|  |  |  | @ Cl=0.6, Cd= | 0.0059393
alpha (deg) | Cl | Cd | Cm | Cl/Cd
-20 | -1.5199 | 0.01991 | -0.1083 | -76.3385
-19.5 | -1.4962 | 0.01876 | -0.1053 | -79.7548
-19 | -1.4775 | 0.01741 | -0.1014 | -84.865
-18.5 | -1.4526 | 0.01636 | -0.098 | -88.7897
-18 | -1.4245 | 0.01544 | -0.0948 | -92.2604
-17.5 | -1.3976 | 0.01446 | -0.0913 | -96.6528
-17 | -1.3645 | 0.01377 | -0.0885 | -99.0922
-16.5 | -1.331 | 0.0131 | -0.0856 | -101.6031
-16 | -1.2956 | 0.01252 | -0.0829 | -103.4824
-15.5 | -1.2595 | 0.01197 | -0.0801 | -105.2214
-15 | -1.2229 | 0.01147 | -0.0773 | -106.6173
-14.5 | -1.1861 | 0.01102 | -0.0744 | -107.6316
-14 | -1.1417 | 0.0106 | -0.0729 | -107.7075
-13 | -1.0483 | 0.00975 | -0.0709 | -107.5179
-12 | -0.9509 | 0.00897 | -0.0696 | -106.0089
-11.5 | -0.9014 | 0.00856 | -0.069 | -105.3037
-11 | -0.8514 | 0.00814 | -0.0685 | -104.5946
-10.5 | -0.8005 | 0.00775 | -0.0681 | -103.2903
-10 | -0.7482 | 0.00744 | -0.068 | -100.5645
-9.5 | -0.6951 | 0.00716 | -0.068 | -97.081
-9 | -0.6417 | 0.0069 | -0.0681 | -93
-8.5 | -0.5877 | 0.00666 | -0.0682 | -88.2432
-8 | -0.5342 | 0.00637 | -0.0683 | -83.8619
-7.5 | -0.4803 | 0.00611 | -0.0684 | -78.6088
-7 | -0.4254 | 0.00591 | -0.0688 | -71.9797
-6.5 | -0.37 | 0.00572 | -0.0691 | -64.6853
-6 | -0.3149 | 0.00548 | -0.0695 | -57.4635
-5.5 | -0.259 | 0.0053 | -0.07 | -48.8679
-5 | -0.2027 | 0.00514 | -0.0706 | -39.4358
-4.5 | -0.1467 | 0.00495 | -0.0711 | -29.6364
-4 | -0.0902 | 0.00482 | -0.0717 | -18.7137
-3.5 | -0.0339 | 0.00469 | -0.0722 | -7.2281
-3 | 0.023 | 0.00457 | -0.0729 | 5.0328
-2.5 | 0.0792 | 0.00447 | -0.0735 | 17.7181
-2 | 0.1355 | 0.0044 | -0.0741 | 30.7955
-1.5 | 0.1913 | 0.00435 | -0.0746 | 43.977
-1 | 0.2463 | 0.00434 | -0.0749 | 56.7512
-0.5 | 0.2995 | 0.00428 | -0.0749 | 69.9766
0 | 0.3493 | 0.00442 | -0.0742 | 79.0271
0.5 | 0.3895 | 0.00483 | -0.0716 | 80.6418
1 | 0.4361 | 0.00492 | -0.0702 | 88.6382
1.5 | 0.4683 | 0.00524 | -0.066 | 89.3702
2.5 | 0.5305 | 0.00518 | -0.0569 | 102.4131
3 | 0.5572 | 0.00551 | -0.0512 | 101.1252
3.5 | 0.5932 | 0.00587 | -0.0476 | 101.0562
4 | 0.6305 | 0.00625 | -0.0443 | 100.88
4.5 | 0.6652 | 0.00674 | -0.0407 | 98.6944
5 | 0.7043 | 0.00717 | -0.038 | 98.2287
6 | 0.7891 | 0.0079 | -0.0341 | 99.8861
6.5 | 0.8306 | 0.0083 | -0.032 | 100.0723
7 | 0.8743 | 0.00865 | -0.0304 | 101.0751
7.5 | 0.9165 | 0.00908 | -0.0286 | 100.9361
8 | 0.9573 | 0.00952 | -0.0267 | 100.5567
9 | 1.037 | 0.01056 | -0.0225 | 98.2008
9.5 | 1.0774 | 0.01106 | -0.0207 | 97.4141
10 | 1.1171 | 0.01161 | -0.0188 | 96.2188
10.5 | 1.1548 | 0.01224 | -0.0166 | 94.3464
11 | 1.1952 | 0.01278 | -0.015 | 93.5211
11.5 | 1.2316 | 0.01348 | -0.0127 | 91.365
12 | 1.2699 | 0.01412 | -0.0109 | 89.9363
12.5 | 1.3055 | 0.0149 | -0.0087 | 87.6174
13 | 1.3408 | 0.01568 | -0.0066 | 85.5102
13.5 | 1.3773 | 0.01646 | -0.0047 | 83.6756
14 | 1.4101 | 0.01736 | -0.0024 | 81.227
14.5 | 1.443 | 0.01827 | -0.0001 | 78.9819
15 | 1.4806 | 0.01938 | 0.0006 | 76.3983
15.5 | 1.5389 | 0.02077 | -0.0034 | 74.0924
16 | 1.5949 | 0.02219 | -0.007 | 71.8747
16.5 | 1.6455 | 0.02381 | -0.0098 | 69.1096
17.5 | 1.6911 | 0.02704 | -0.0038 | 62.5407
18 | 1.7115 | 0.02909 | -0.0012 | 58.8347
18.5 | 1.7358 | 0.03092 | 0.0008 | 56.1384
19 | 1.7551 | 0.03313 | 0.0032 | 52.9762
19.5 | 1.7729 | 0.03557 | 0.0053 | 49.8426
20 | 1.7891 | 0.0382 | 0.0074 | 46.8351

## 139. Re 18M Mach 0.10 (1)
BIGFOIL.COM POLAR EXPORT
NACA67-414 a=0.6
NACA67-414 a=0.6 |  |  |  | Cl Max: | 1.372 | at alpha= | 11.5 | deg
JavaFoil+Calcfoil stall+Eppler ext transition |  |  |  | L/D Max: | 120.798 | at alpha= | 6.5 | deg
Re: | 18000000 |  |  | Cd Min: | 0.00554 | at alpha= | -1 | deg
Mach: | 0.1 |  |  | Cl=0 at alpha= | -2.8443 | deg
|  |  |  | @ Cl=0.1, Cd= | 0.0058359
|  |  |  | @ Cl=0.4, Cd= | 0.0061627
|  |  |  | @ Cl=0.6, Cd= | 0.0066307
alpha (deg) | Cl | Cd | Cm | Cl/Cd
-17.5 | -0.608 | 0.12541 | -0.015 | -4.847
-17 | -0.63 | 0.11936 | -0.016 | -5.278
-16.5 | -0.652 | 0.11063 | -0.017 | -5.894
-16 | -0.672 | 0.1042 | -0.018 | -6.446
-15.5 | -0.69 | 0.09822 | -0.019 | -7.021
-15 | -0.705 | 0.09262 | -0.02 | -7.607
-14.5 | -0.71 | 0.08639 | -0.021 | -8.219
-14 | -0.717 | 0.07674 | -0.023 | -9.339
-13.5 | -0.72 | 0.0684 | -0.025 | -10.53
-13 | -0.729 | 0.05514 | -0.028 | -13.225
-12.5 | -0.826 | 0.01266 | -0.037 | -65.275
-12 | -0.821 | 0.0108 | -0.039 | -76.076
-11.5 | -0.805 | 0.01025 | -0.04 | -78.551
-11 | -0.788 | 0.00934 | -0.041 | -84.337
-10.5 | -0.763 | 0.00886 | -0.042 | -86.171
-10 | -0.734 | 0.00842 | -0.044 | -87.225
-9.5 | -0.701 | 0.00677 | -0.045 | -103.481
-9 | -0.664 | 0.00703 | -0.046 | -94.421
-8.5 | -0.624 | 0.00773 | -0.047 | -80.616
-8 | -0.579 | 0.00756 | -0.048 | -76.497
-7.5 | -0.531 | 0.0072 | -0.05 | -73.705
-7 | -0.48 | 0.00699 | -0.051 | -68.708
-6.5 | -0.428 | 0.00679 | -0.052 | -63.048
-6 | -0.373 | 0.00657 | -0.053 | -56.813
-5.5 | -0.317 | 0.00639 | -0.054 | -49.562
-5 | -0.259 | 0.00618 | -0.055 | -41.929
-4.5 | -0.2 | 0.00604 | -0.056 | -33.148
-4 | -0.14 | 0.00588 | -0.058 | -23.873
-3.5 | -0.08 | 0.00581 | -0.059 | -13.783
-3 | -0.019 | 0.00582 | -0.06 | -3.342
-2.5 | 0.042 | 0.00595 | -0.061 | 6.982
-2 | 0.103 | 0.00583 | -0.062 | 17.625
-1.5 | 0.164 | 0.00573 | -0.063 | 28.647
-1 | 0.226 | 0.00554 | -0.064 | 40.832
-0.5 | 0.288 | 0.00601 | -0.066 | 47.823
0 | 0.348 | 0.00605 | -0.067 | 57.468
0.5 | 0.408 | 0.00618 | -0.068 | 66.069
1 | 0.469 | 0.0063 | -0.069 | 74.403
1.5 | 0.53 | 0.00638 | -0.07 | 82.97
2 | 0.59 | 0.00661 | -0.071 | 89.292
2.5 | 0.648 | 0.00673 | -0.072 | 96.199
3 | 0.707 | 0.00693 | -0.073 | 102.011
3.5 | 0.766 | 0.00679 | -0.075 | 112.751
4 | 0.824 | 0.00744 | -0.076 | 110.728
4.5 | 0.881 | 0.00778 | -0.077 | 113.296
5 | 0.936 | 0.00807 | -0.078 | 116.092
5.5 | 0.99 | 0.00838 | -0.079 | 118.172
6 | 1.043 | 0.00868 | -0.08 | 120.175
6.5 | 1.093 | 0.00905 | -0.081 | 120.798
7 | 1.141 | 0.00958 | -0.082 | 119.105
7.5 | 1.187 | 0.00998 | -0.083 | 118.898
8 | 1.228 | 0.01041 | -0.084 | 118.02
8.5 | 1.264 | 0.01086 | -0.085 | 116.373
9 | 1.295 | 0.01129 | -0.086 | 114.688
9.5 | 1.321 | 0.01182 | -0.087 | 111.816
10 | 1.342 | 0.01231 | -0.089 | 109.011
10.5 | 1.358 | 0.0129 | -0.09 | 105.256
11 | 1.368 | 0.01347 | -0.091 | 101.507
11.5 | 1.372 | 0.01425 | -0.091 | 96.253
12 | 1.37 | 0.01491 | -0.092 | 91.874
12.5 | 1.362 | 0.01583 | -0.093 | 86.07
13 | 1.349 | 0.0168 | -0.094 | 80.294
13.5 | 1.328 | 0.01765 | -0.095 | 75.246
14 | 1.297 | 0.01894 | -0.096 | 68.468
14.5 | 1.261 | 0.02029 | -0.097 | 62.154
15 | 1.22 | 0.02181 | -0.097 | 55.965
15.5 | 1.177 | 0.02329 | -0.098 | 50.529
16 | 1.126 | 0.02654 | -0.098 | 42.44
16.5 | 1.072 | 0.03088 | -0.098 | 34.722

## 140. Re 18M Mach 0.10 (2)
BIGFOIL.COM POLAR EXPORT
NACA67-414 a=0.6
NACA67-414 a=0.6 |  |  |  | Cl Max: | 1.7844 | at alpha= | 20 | deg
XFOIL ncrit=9 |  |  |  | L/D Max: | 102.05 | at alpha= | 2.5 | deg
Re: | 18000000 |  |  | Cd Min: | 0.04048 | at alpha= | 20 | deg
Mach: | 0.1 |  |  | Cl=0 at alpha= | -3.2068 | deg
|  |  |  | @ Cl=0.1, Cd= | 0.0044456
|  |  |  | @ Cl=0.4, Cd= | 0.0048642
|  |  |  | @ Cl=0.6, Cd= | 0.0059925
alpha (deg) | Cl | Cd | Cm | Cl/Cd
-20 | -1.5123 | 0.02165 | -0.1164 | -69.8522
-19.5 | -1.4927 | 0.02018 | -0.1129 | -73.9693
-19 | -1.4742 | 0.01872 | -0.1089 | -78.75
-18.5 | -1.4517 | 0.01747 | -0.1051 | -83.0967
-18 | -1.4252 | 0.01641 | -0.1015 | -86.8495
-17.5 | -1.4017 | 0.0152 | -0.0973 | -92.2171
-17 | -1.3687 | 0.01445 | -0.0942 | -94.7197
-16.5 | -1.338 | 0.01358 | -0.0906 | -98.5272
-16 | -1.3027 | 0.01292 | -0.0876 | -100.8282
-15.5 | -1.2664 | 0.01231 | -0.0846 | -102.8757
-15 | -1.2292 | 0.01176 | -0.0815 | -104.5238
-14.5 | -1.1922 | 0.01124 | -0.0783 | -106.0676
-14 | -1.1502 | 0.01083 | -0.076 | -106.205
-13.5 | -1.104 | 0.01036 | -0.0746 | -106.5637
-12 | -0.9576 | 0.00912 | -0.0716 | -105
-11.5 | -0.9077 | 0.0087 | -0.0709 | -104.3333
-11 | -0.8571 | 0.00826 | -0.0702 | -103.7651
-10.5 | -0.8058 | 0.00784 | -0.0697 | -102.7806
-10 | -0.7532 | 0.0075 | -0.0694 | -100.4267
-9.5 | -0.6997 | 0.00721 | -0.0693 | -97.0458
-9 | -0.6457 | 0.00694 | -0.0692 | -93.0403
-8.5 | -0.5913 | 0.00669 | -0.0693 | -88.3857
-8 | -0.5371 | 0.00641 | -0.0693 | -83.791
-7.5 | -0.4829 | 0.00614 | -0.0693 | -78.6482
-7 | -0.4276 | 0.00593 | -0.0696 | -72.1079
-6.5 | -0.3718 | 0.00574 | -0.0699 | -64.7735
-6 | -0.3163 | 0.0055 | -0.0702 | -57.5091
-5.5 | -0.2601 | 0.00531 | -0.0707 | -48.9831
-5 | -0.2033 | 0.00515 | -0.0712 | -39.4757
-4.5 | -0.147 | 0.00496 | -0.0717 | -29.6371
-4 | -0.0902 | 0.00483 | -0.0723 | -18.6749
-3.5 | -0.0336 | 0.0047 | -0.0728 | -7.1489
-3 | 0.0237 | 0.00457 | -0.0735 | 5.186
-2.5 | 0.0802 | 0.00447 | -0.0741 | 17.9418
-2 | 0.1369 | 0.0044 | -0.0746 | 31.1136
-1.5 | 0.193 | 0.00435 | -0.0751 | 44.3678
-1 | 0.2484 | 0.00433 | -0.0755 | 57.3672
-0.5 | 0.3018 | 0.00428 | -0.0754 | 70.514
0 | 0.352 | 0.0044 | -0.0747 | 80
0.5 | 0.3919 | 0.00482 | -0.072 | 81.3071
2 | 0.4999 | 0.00541 | -0.0613 | 92.403
2.5 | 0.5276 | 0.00517 | -0.0559 | 102.0503
3 | 0.5556 | 0.00554 | -0.0504 | 100.2888
3.5 | 0.592 | 0.00591 | -0.0468 | 100.1692
4 | 0.6298 | 0.0063 | -0.0436 | 99.9683
4.5 | 0.6642 | 0.0068 | -0.0399 | 97.6765
5 | 0.7036 | 0.00724 | -0.0372 | 97.1823
5.5 | 0.7448 | 0.00765 | -0.0349 | 97.3595
6 | 0.7892 | 0.00798 | -0.0333 | 98.8972
6.5 | 0.8307 | 0.00839 | -0.0311 | 99.0107
7 | 0.8751 | 0.00875 | -0.0296 | 100.0114
7.5 | 0.9163 | 0.0092 | -0.0275 | 99.5978
8 | 0.9585 | 0.00964 | -0.0257 | 99.4295
8.5 | 0.9979 | 0.01018 | -0.0234 | 98.0255
9 | 1.0382 | 0.01071 | -0.0214 | 96.9374
9.5 | 1.0797 | 0.0112 | -0.0196 | 96.4018
10 | 1.118 | 0.01181 | -0.0173 | 94.6655
10.5 | 1.1575 | 0.01241 | -0.0153 | 93.2716
11 | 1.1968 | 0.01301 | -0.0134 | 91.9908
11.5 | 1.2341 | 0.01372 | -0.0112 | 89.949
12 | 1.273 | 0.01438 | -0.0093 | 88.5257
12.5 | 1.308 | 0.0152 | -0.0069 | 86.0526
13 | 1.3451 | 0.01597 | -0.0049 | 84.2267
13.5 | 1.3792 | 0.01687 | -0.0025 | 81.7546
14 | 1.4141 | 0.01775 | -0.0004 | 79.6676
15 | 1.4863 | 0.01995 | 0.0025 | 74.5013
15.5 | 1.5458 | 0.02132 | -0.0014 | 72.5047
16 | 1.6005 | 0.02295 | -0.0047 | 69.7386
16.5 | 1.6516 | 0.02459 | -0.0073 | 67.1655
17.5 | 1.6917 | 0.02826 | -0.0003 | 59.862
18 | 1.7153 | 0.03021 | 0.0021 | 56.7792
18.5 | 1.7367 | 0.03234 | 0.0044 | 53.7013
19 | 1.7561 | 0.03472 | 0.0067 | 50.5789
19.5 | 1.7731 | 0.03735 | 0.009 | 47.4726
20 | 1.7844 | 0.04048 | 0.0114 | 44.081

## 141. Re 18M Mach 0.25 (1)
BIGFOIL.COM POLAR EXPORT
NACA67-414 a=0.6
NACA67-414 a=0.6 |  |  |  | Cl Max: | 1.326 | at alpha= | 10 | deg
JavaFoil+Calcfoil stall+Eppler ext transition |  |  |  | L/D Max: | 117.898 | at alpha= | 6 | deg
Re: | 18000000 |  |  | Cd Min: | 0.00548 | at alpha= | -1.5 | deg
Mach: | 0.25 |  |  | Cl=0 at alpha= | -2.8413 | deg
|  |  |  | @ Cl=0.1, Cd= | 0.0057005
|  |  |  | @ Cl=0.4, Cd= | 0.0062418
|  |  |  | @ Cl=0.6, Cd= | 0.0066806
alpha (deg) | Cl | Cd | Cm | Cl/Cd
-15.5 | -0.445 | 0.1129 | -0.017 | -3.944
-15 | -0.495 | 0.10506 | -0.018 | -4.711
-14.5 | -0.527 | 0.09905 | -0.019 | -5.32
-14 | -0.554 | 0.09307 | -0.019 | -5.951
-13.5 | -0.577 | 0.08584 | -0.021 | -6.725
-13 | -0.594 | 0.08223 | -0.021 | -7.22
-12.5 | -0.609 | 0.07292 | -0.024 | -8.355
-12 | -0.619 | 0.06624 | -0.025 | -9.338
-11.5 | -0.619 | 0.06273 | -0.026 | -9.872
-11 | -0.718 | 0.01364 | -0.041 | -52.621
-10.5 | -0.722 | 0.01037 | -0.043 | -69.684
-10 | -0.71 | 0.00915 | -0.045 | -77.611
-9.5 | -0.687 | 0.0086 | -0.046 | -79.885
-9 | -0.657 | 0.00807 | -0.047 | -81.493
-8.5 | -0.622 | 0.00655 | -0.048 | -94.994
-8 | -0.582 | 0.0068 | -0.05 | -85.514
-7.5 | -0.537 | 0.00753 | -0.051 | -71.285
-7 | -0.488 | 0.00718 | -0.052 | -67.956
-6.5 | -0.436 | 0.00695 | -0.053 | -62.736
-6 | -0.381 | 0.00672 | -0.054 | -56.697
-5.5 | -0.324 | 0.00653 | -0.056 | -49.654
-5 | -0.265 | 0.00631 | -0.057 | -42.047
-4.5 | -0.205 | 0.00615 | -0.058 | -33.351
-4 | -0.144 | 0.00599 | -0.059 | -24.045
-3.5 | -0.082 | 0.00586 | -0.06 | -14.043
-3 | -0.02 | 0.00585 | -0.062 | -3.413
-2.5 | 0.043 | 0.0058 | -0.063 | 7.369
-2 | 0.106 | 0.00569 | -0.064 | 18.561
-1.5 | 0.169 | 0.00548 | -0.065 | 30.779
-1 | 0.232 | 0.0063 | -0.066 | 36.902
-0.5 | 0.296 | 0.00612 | -0.067 | 48.314
0 | 0.357 | 0.00611 | -0.068 | 58.39
0.5 | 0.419 | 0.0063 | -0.07 | 66.566
1 | 0.481 | 0.00641 | -0.071 | 75.138
1.5 | 0.544 | 0.0065 | -0.072 | 83.594
2 | 0.606 | 0.0067 | -0.073 | 90.339
2.5 | 0.665 | 0.00686 | -0.074 | 96.903
3 | 0.725 | 0.0071 | -0.075 | 102.133
3.5 | 0.786 | 0.00699 | -0.076 | 112.445
4 | 0.845 | 0.00768 | -0.078 | 110.028
4.5 | 0.903 | 0.00804 | -0.079 | 112.369
5 | 0.96 | 0.00833 | -0.08 | 115.249
5.5 | 1.014 | 0.00867 | -0.081 | 116.961
6 | 1.067 | 0.00905 | -0.082 | 117.898
6.5 | 1.117 | 0.00956 | -0.083 | 116.828
7 | 1.164 | 0.01 | -0.084 | 116.412
7.5 | 1.208 | 0.01046 | -0.085 | 115.478
8 | 1.246 | 0.0109 | -0.087 | 114.283
8.5 | 1.277 | 0.01144 | -0.088 | 111.632
9 | 1.301 | 0.01199 | -0.089 | 108.528
9.5 | 1.317 | 0.01254 | -0.09 | 105.084
10 | 1.326 | 0.0132 | -0.091 | 100.45
10.5 | 1.326 | 0.01395 | -0.092 | 94.995
11 | 1.316 | 0.01478 | -0.093 | 89.018
11.5 | 1.297 | 0.01562 | -0.094 | 83.019
12 | 1.268 | 0.0167 | -0.095 | 75.917
12.5 | 1.23 | 0.01772 | -0.096 | 69.411
13 | 1.181 | 0.01922 | -0.096 | 61.455
13.5 | 1.118 | 0.02103 | -0.097 | 53.157
14 | 1.035 | 0.02383 | -0.097 | 43.456
14.5 | 0.832 | 0.07836 | -0.074 | 10.613
15 | 0.735 | 0.0997 | -0.064 | 7.369

## 142. Re 18M Mach 0.25 (2)
BIGFOIL.COM POLAR EXPORT
NACA67-414 a=0.6
NACA67-414 a=0.6 |  |  |  | Cl Max: | 1.7509 | at alpha= | 19.5 | deg
XFOIL ncrit=9 |  |  |  | L/D Max: | 98.7262 | at alpha= | 2.5 | deg
Re: | 18000000 |  |  | Cd Min: | 0.05571 | at alpha= | 20 | deg
Mach: | 0.25 |  |  | Cl=0 at alpha= | -3.2348 | deg
|  |  |  | @ Cl=0.1, Cd= | 0.0044708
|  |  |  | @ Cl=0.4, Cd= | 0.0046723
|  |  |  | @ Cl=0.6, Cd= | 0.0062673
alpha (deg) | Cl | Cd | Cm | Cl/Cd
-20 | -1.2436 | 0.05447 | -0.1413 | -22.8309
-19.5 | -1.2815 | 0.04329 | -0.1488 | -29.6027
-19 | -1.3386 | 0.0338 | -0.1506 | -39.6036
-18.5 | -1.3541 | 0.02914 | -0.1475 | -46.4688
-18 | -1.3496 | 0.02613 | -0.1433 | -51.6494
-17.5 | -1.3666 | 0.02236 | -0.1366 | -61.1181
-17 | -1.3547 | 0.02018 | -0.1307 | -67.1308
-16.5 | -1.3434 | 0.01808 | -0.1241 | -74.3031
-16 | -1.3185 | 0.01663 | -0.1183 | -79.2844
-15.5 | -1.2898 | 0.01535 | -0.1127 | -84.0261
-15 | -1.2567 | 0.01423 | -0.1075 | -88.3134
-14.5 | -1.2201 | 0.01328 | -0.1026 | -91.875
-14 | -1.1794 | 0.01256 | -0.0981 | -93.9013
-13.5 | -1.1407 | 0.01178 | -0.0933 | -96.8336
-13 | -1.0978 | 0.01118 | -0.0892 | -98.1932
-12.5 | -1.0467 | 0.01065 | -0.0867 | -98.2817
-12 | -0.9943 | 0.01014 | -0.0846 | -98.0572
-11.5 | -0.9427 | 0.00951 | -0.0824 | -99.1272
-11 | -0.8896 | 0.00893 | -0.0806 | -99.6193
-10.5 | -0.8355 | 0.00841 | -0.0791 | -99.346
-10 | -0.7805 | 0.00795 | -0.0778 | -98.1761
-9.5 | -0.725 | 0.00753 | -0.0768 | -96.2815
-9 | -0.6684 | 0.00719 | -0.076 | -92.9624
-8.5 | -0.6112 | 0.0069 | -0.0755 | -88.5797
-7.5 | -0.4971 | 0.00633 | -0.0747 | -78.5308
-7 | -0.44 | 0.00606 | -0.0744 | -72.6073
-6.5 | -0.3819 | 0.00583 | -0.0744 | -65.506
-6 | -0.3236 | 0.00561 | -0.0745 | -57.6827
-5.5 | -0.2657 | 0.00537 | -0.0746 | -49.4786
-5 | -0.207 | 0.0052 | -0.0749 | -39.8077
-4.5 | -0.1485 | 0.00503 | -0.0752 | -29.5229
-4 | -0.09 | 0.00487 | -0.0756 | -18.4805
-3.5 | -0.0313 | 0.00474 | -0.0761 | -6.6034
-3 | 0.0277 | 0.00459 | -0.0767 | 6.0349
-2.5 | 0.0859 | 0.00449 | -0.0772 | 19.1314
-2 | 0.1447 | 0.00441 | -0.0778 | 32.8118
-1.5 | 0.2025 | 0.00435 | -0.0782 | 46.5517
-1 | 0.2595 | 0.00431 | -0.0785 | 60.2088
-0.5 | 0.3144 | 0.00427 | -0.0784 | 73.63
0 | 0.368 | 0.00429 | -0.078 | 85.7809
0.5 | 0.4065 | 0.00475 | -0.0747 | 85.5789
2 | 0.5022 | 0.00538 | -0.0602 | 93.3457
2.5 | 0.5193 | 0.00526 | -0.0521 | 98.7262
3 | 0.5495 | 0.00571 | -0.0469 | 96.2347
3.5 | 0.5873 | 0.00612 | -0.0433 | 95.9641
4 | 0.6261 | 0.00657 | -0.04 | 95.2968
4.5 | 0.6604 | 0.00713 | -0.0359 | 92.6227
5 | 0.6998 | 0.00764 | -0.0329 | 91.5969
5.5 | 0.7432 | 0.00809 | -0.0306 | 91.8665
6 | 0.788 | 0.00848 | -0.0287 | 92.9245
6.5 | 0.8316 | 0.00892 | -0.0265 | 93.2287
7 | 0.8771 | 0.00933 | -0.0247 | 94.0086
7.5 | 0.9198 | 0.00984 | -0.0224 | 93.4756
8 | 0.9632 | 0.01034 | -0.0203 | 93.1528
8.5 | 1.0027 | 0.01098 | -0.0174 | 91.3206
9 | 1.0454 | 0.01156 | -0.0152 | 90.4325
9.5 | 1.0881 | 0.01212 | -0.013 | 89.7772
10 | 1.1277 | 0.01285 | -0.0103 | 87.7588
10.5 | 1.1702 | 0.01349 | -0.0081 | 86.7457
11 | 1.21 | 0.01424 | -0.0056 | 84.9719
11.5 | 1.2484 | 0.0151 | -0.0028 | 82.6755
12 | 1.2868 | 0.01598 | -0.0001 | 80.5257
12.5 | 1.3264 | 0.01685 | 0.0024 | 78.7181
13 | 1.3638 | 0.01783 | 0.0052 | 76.4891
13.5 | 1.397 | 0.01905 | 0.0085 | 73.3333
14 | 1.4313 | 0.02024 | 0.0116 | 70.7164
14.5 | 1.4631 | 0.02144 | 0.0152 | 68.2416
15 | 1.5152 | 0.02335 | 0.0136 | 64.8908
15.5 | 1.5753 | 0.02521 | 0.0107 | 62.4871
16 | 1.6259 | 0.02759 | 0.009 | 58.9308
17 | 1.6854 | 0.03211 | 0.014 | 52.4883
17.5 | 1.7056 | 0.03491 | 0.0173 | 48.8571
18 | 1.7209 | 0.03813 | 0.0206 | 45.1324
18.5 | 1.7354 | 0.04152 | 0.0237 | 41.7967
19 | 1.7425 | 0.04573 | 0.0266 | 38.1041
19.5 | 1.7509 | 0.04998 | 0.029 | 35.032
20 | 1.7442 | 0.05571 | 0.0314 | 31.3086

## 143. Re 18M Mach 0.50 (1)
BIGFOIL.COM POLAR EXPORT
NACA67-414 a=0.6
NACA67-414 a=0.6 |  |  |  | Cl Max: | 1.249 | at alpha= | 20 | deg
JavaFoil+Calcfoil stall+Eppler ext transition |  |  |  | L/D Max: | 109.258 | at alpha= | 3.5 | deg
Re: | 18000000 |  |  | Cd Min: | 0.00527 | at alpha= | -3 | deg
Mach: | 0.5 |  |  | Cl=0 at alpha= | -2.8429 | deg
|  |  |  | @ Cl=0.1, Cd= | 0.0058709
|  |  |  | @ Cl=0.4, Cd= | 0.0065186
|  |  |  | @ Cl=0.6, Cd= | 0.0070662
alpha (deg) | Cl | Cd | Cm | Cl/Cd
-20 | -0.95 | 0.17729 | -0.016 | -5.358
-19.5 | -0.922 | 0.17105 | -0.016 | -5.39
-19 | -0.897 | 0.15843 | -0.017 | -5.659
-18.5 | -0.869 | 0.15209 | -0.018 | -5.711
-18 | -0.841 | 0.14666 | -0.018 | -5.732
-17.5 | -0.813 | 0.1415 | -0.018 | -5.745
-17 | -0.786 | 0.13272 | -0.019 | -5.92
-16.5 | -0.759 | 0.12358 | -0.02 | -6.139
-16 | -0.732 | 0.11459 | -0.02 | -6.384
-15.5 | -0.703 | 0.11511 | -0.021 | -6.109
-15 | -0.677 | 0.10156 | -0.022 | -6.666
-14.5 | -0.652 | 0.09147 | -0.023 | -7.128
-14 | -0.626 | 0.08434 | -0.025 | -7.424
-13.5 | -0.614 | 0.06476 | -0.03 | -9.48
-13 | -0.579 | 0.06781 | -0.029 | -8.532
-12.5 | -0.537 | 0.08588 | -0.023 | -6.251
-12 | -0.508 | 0.08352 | -0.023 | -6.088
-11.5 | -0.485 | 0.06891 | -0.027 | -7.032
-11 | -0.463 | 0.05854 | -0.031 | -7.901
-10.5 | -0.513 | 0.01225 | -0.048 | -41.853
-10 | -0.486 | 0.01022 | -0.05 | -47.552
-9.5 | -0.37 | 0.06189 | -0.026 | -5.983
-9 | -0.343 | 0.05595 | -0.028 | -6.137
-8.5 | -0.319 | 0.04726 | -0.033 | -6.755
-8 | -0.352 | 0.00894 | -0.055 | -39.398
-7.5 | -0.259 | 0.0489 | -0.028 | -5.3
-7 | -0.451 | 0.00838 | -0.058 | -53.84
-6.5 | -0.441 | 0.00757 | -0.059 | -58.285
-6 | -0.402 | 0.00603 | -0.061 | -66.556
-5.5 | -0.35 | 0.00631 | -0.062 | -55.401
-5 | -0.29 | 0.00604 | -0.063 | -48
-4.5 | -0.226 | 0.00587 | -0.065 | -38.45
-4 | -0.159 | 0.00583 | -0.066 | -27.329
-3.5 | -0.091 | 0.00562 | -0.067 | -16.237
-3 | -0.022 | 0.00527 | -0.069 | -4.215
-2.5 | 0.048 | 0.0057 | -0.07 | 8.352
-2 | 0.118 | 0.00593 | -0.071 | 19.888
-1.5 | 0.188 | 0.00605 | -0.072 | 31.149
-1 | 0.26 | 0.00657 | -0.074 | 39.532
-0.5 | 0.33 | 0.00653 | -0.075 | 50.622
0 | 0.397 | 0.00651 | -0.076 | 60.981
0.5 | 0.467 | 0.00671 | -0.077 | 69.492
1 | 0.536 | 0.00689 | -0.079 | 77.786
1.5 | 0.605 | 0.00708 | -0.08 | 85.452
2 | 0.674 | 0.00727 | -0.081 | 92.814
2.5 | 0.739 | 0.0075 | -0.083 | 98.555
3 | 0.806 | 0.00757 | -0.084 | 106.568
3.5 | 0.872 | 0.00798 | -0.085 | 109.258
4 | 0.937 | 0.0089 | -0.086 | 105.337
4.5 | 1 | 0.00931 | -0.088 | 107.379
5 | 1.059 | 0.00976 | -0.089 | 108.455
5.5 | 1.113 | 0.01026 | -0.09 | 108.425
6 | 1.161 | 0.01081 | -0.091 | 107.394
6.5 | 1.199 | 0.0116 | -0.093 | 103.356
7 | 1.224 | 0.01232 | -0.094 | 99.373
7.5 | 1.225 | 0.01327 | -0.095 | 92.317
8 | 1.166 | 0.01435 | -0.096 | 81.3
8.5 | 0.76 | 0.0154 | -0.097 | 49.312
9 | 0.791 | 0.01678 | -0.098 | 47.142
9.5 | 0.68 | 0.0652 | -0.051 | 10.425
10 | 0.855 | 0.01845 | -0.101 | 46.322
10.5 | 0.737 | 0.06899 | -0.058 | 10.686
11 | 0.92 | 0.01881 | -0.103 | 48.885
11.5 | 0.949 | 0.02089 | -0.104 | 45.429
12 | 0.974 | 0.02404 | -0.104 | 40.505
12.5 | 0.904 | 0.0554 | -0.088 | 16.325
13 | 1.042 | 0.02353 | -0.107 | 44.261
13.5 | 1.066 | 0.02676 | -0.108 | 39.838
14 | 1.085 | 0.03211 | -0.107 | 33.805
14.5 | 0.957 | 0.10699 | -0.069 | 8.944
15 | 0.978 | 0.12041 | -0.065 | 8.122
15.5 | 1.007 | 0.12536 | -0.068 | 8.032
16 | 1.036 | 0.12954 | -0.071 | 7.995
16.5 | 1.065 | 0.13298 | -0.074 | 8.012
17 | 1.087 | 0.14723 | -0.072 | 7.385
17.5 | 1.114 | 0.16128 | -0.073 | 6.908
18 | 1.143 | 0.16116 | -0.076 | 7.093
18.5 | 1.171 | 0.16654 | -0.078 | 7.034
19 | 1.194 | 0.18299 | -0.077 | 6.527
19.5 | 1.222 | 0.19978 | -0.078 | 6.115
20 | 1.249 | 0.19978 | -0.08 | 6.254

## 144. Re 18M Mach 0.50 (2)
BIGFOIL.COM POLAR EXPORT
NACA67-414 a=0.6
NACA67-414 a=0.6 |  |  |  | Cl Max: | 1.2658 | at alpha= | 11 | deg
XFOIL ncrit=9 |  |  |  | L/D Max: | 116.627 | at alpha= | 0.5 | deg
Re: | 18000000 |  |  | Cd Min: | 0.12177 | at alpha= | 16 | deg
Mach: | 0.5 |  |  | Cl=0 at alpha= | -3.3741 | deg
|  |  |  | @ Cl=0.1, Cd= | 0.004635
|  |  |  | @ Cl=0.4, Cd= | 0.0042283
|  |  |  | @ Cl=0.6, Cd= | 0.0079743
alpha (deg) | Cl | Cd | Cm | Cl/Cd
-13 | -0.306 | 0.09073 | -0.1311 | -3.3726
-12.5 | -0.3202 | 0.08071 | -0.1372 | -3.9673
-12 | -0.3242 | 0.07251 | -0.142 | -4.4711
-11.5 | -0.3487 | 0.06202 | -0.1486 | -5.6224
-11 | -0.3624 | 0.05065 | -0.1583 | -7.155
-10.5 | -0.3869 | 0.04177 | -0.1629 | -9.2626
-10 | -0.4281 | 0.0348 | -0.1602 | -12.3017
-9.5 | -0.4665 | 0.02932 | -0.1523 | -15.9106
-9 | -0.5073 | 0.02449 | -0.1401 | -20.7146
-8.5 | -0.5482 | 0.01897 | -0.1262 | -28.8983
-8 | -0.5806 | 0.01204 | -0.1131 | -48.2226
-7.5 | -0.5498 | 0.00809 | -0.1056 | -67.9604
-7 | -0.4884 | 0.00695 | -0.1013 | -70.2734
-6.5 | -0.4212 | 0.00641 | -0.0984 | -65.7098
-6 | -0.3531 | 0.00605 | -0.0963 | -58.3636
-5.5 | -0.2851 | 0.00576 | -0.0947 | -49.4965
-5 | -0.2178 | 0.00551 | -0.0935 | -39.5281
-4.5 | -0.151 | 0.00529 | -0.0927 | -28.5444
-4 | -0.0837 | 0.0051 | -0.0922 | -16.4118
-3.5 | -0.0169 | 0.0049 | -0.092 | -3.449
-3 | 0.0502 | 0.00474 | -0.0921 | 10.5907
-2.5 | 0.1166 | 0.0046 | -0.0922 | 25.3478
-2 | 0.1825 | 0.00448 | -0.0925 | 40.7366
-1.5 | 0.2478 | 0.00439 | -0.0927 | 56.4465
-1 | 0.3123 | 0.00434 | -0.0928 | 71.9585
-0.5 | 0.3742 | 0.00425 | -0.0925 | 88.0471
0 | 0.4337 | 0.0042 | -0.0917 | 103.2619
0.5 | 0.4875 | 0.00418 | -0.0898 | 116.6268
1.5 | 0.5315 | 0.00479 | -0.0724 | 110.9603
2 | 0.518 | 0.00552 | -0.0566 | 93.8406
2.5 | 0.5091 | 0.00603 | -0.0425 | 84.4279
3 | 0.5382 | 0.00679 | -0.0359 | 79.2636
3.5 | 0.5721 | 0.00754 | -0.0304 | 75.8753
4 | 0.6145 | 0.0082 | -0.0264 | 74.939
4.5 | 0.6521 | 0.00898 | -0.0216 | 72.6169
5 | 0.6902 | 0.00984 | -0.0169 | 70.1423
5.5 | 0.7394 | 0.01046 | -0.0141 | 70.6883
6 | 0.7888 | 0.01112 | -0.0112 | 70.9353
6.5 | 0.839 | 0.01177 | -0.0083 | 71.2829
7 | 0.8895 | 0.01245 | -0.0053 | 71.4458
7.5 | 0.9394 | 0.01322 | -0.002 | 71.059
8.5 | 1.0342 | 0.01507 | 0.0056 | 68.6264
9 | 1.0861 | 0.01594 | 0.0092 | 68.1368
9.5 | 1.1338 | 0.01704 | 0.0135 | 66.5376
10 | 1.1831 | 0.01816 | 0.018 | 65.1487
10.5 | 1.2294 | 0.01953 | 0.0231 | 62.9493
11 | 1.2658 | 0.02147 | 0.0297 | 58.9567
12 | 1.2447 | 0.03074 | 0.0486 | 40.4912
12.5 | 1.2105 | 0.03783 | 0.056 | 31.9984
13 | 1.1678 | 0.04658 | 0.0606 | 25.0708
13.5 | 1.1258 | 0.05655 | 0.0619 | 19.908
14 | 1.0852 | 0.06795 | 0.0595 | 15.9706
14.5 | 1.0539 | 0.08005 | 0.0542 | 13.1655
15 | 1.0215 | 0.09386 | 0.0459 | 10.8832
15.5 | 0.9983 | 0.10793 | 0.0364 | 9.2495
16 | 0.9802 | 0.12177 | 0.0274 | 8.0496

## 145. Re 20M Mach 0.00 (1)
BIGFOIL.COM POLAR EXPORT
NACA67-414 a=0.6
NACA67-414 a=0.6 |  |  |  | Cl Max: | 1.382 | at alpha= | 12 | deg
JavaFoil+Calcfoil stall+Eppler ext transition |  |  |  | L/D Max: | 122.892 | at alpha= | 6.5 | deg
Re: | 20000000 |  |  | Cd Min: | 0.00536 | at alpha= | -0.5 | deg
Mach: | 0 |  |  | Cl=0 at alpha= | -2.8417 | deg
|  |  |  | @ Cl=0.1, Cd= | 0.0060139
|  |  |  | @ Cl=0.4, Cd= | 0.006279
|  |  |  | @ Cl=0.6, Cd= | 0.0066748
alpha (deg) | Cl | Cd | Cm | Cl/Cd
-17.5 | -0.65 | 0.12199 | -0.016 | -5.326
-17 | -0.669 | 0.11573 | -0.016 | -5.777
-16.5 | -0.688 | 0.1068 | -0.018 | -6.442
-16 | -0.704 | 0.10036 | -0.019 | -7.019
-15.5 | -0.719 | 0.09412 | -0.02 | -7.64
-15 | -0.731 | 0.08862 | -0.021 | -8.248
-14.5 | -0.734 | 0.08226 | -0.022 | -8.922
-14 | -0.74 | 0.07178 | -0.024 | -10.303
-13.5 | -0.754 | 0.05442 | -0.028 | -13.864
-13 | -0.843 | 0.01427 | -0.036 | -59.042
-12.5 | -0.845 | 0.0112 | -0.037 | -75.476
-12 | -0.834 | 0.01018 | -0.039 | -81.899
-11.5 | -0.815 | 0.00977 | -0.04 | -83.429
-11 | -0.793 | 0.00917 | -0.041 | -86.475
-10.5 | -0.767 | 0.00861 | -0.042 | -89.103
-10 | -0.737 | 0.00828 | -0.043 | -89.035
-9.5 | -0.702 | 0.00668 | -0.045 | -105.179
-9 | -0.665 | 0.00802 | -0.046 | -82.97
-8.5 | -0.623 | 0.0077 | -0.047 | -80.945
-8 | -0.578 | 0.00739 | -0.048 | -78.158
-7.5 | -0.529 | 0.00708 | -0.049 | -74.805
-7 | -0.479 | 0.00681 | -0.05 | -70.283
-6.5 | -0.426 | 0.00667 | -0.052 | -63.942
-6 | -0.372 | 0.00643 | -0.053 | -57.775
-5.5 | -0.316 | 0.00627 | -0.054 | -50.286
-5 | -0.258 | 0.00613 | -0.055 | -42.089
-4.5 | -0.199 | 0.00595 | -0.056 | -33.462
-4 | -0.14 | 0.0058 | -0.057 | -24.106
-3.5 | -0.08 | 0.00589 | -0.058 | -13.53
-3 | -0.019 | 0.00607 | -0.06 | -3.185
-2.5 | 0.041 | 0.00613 | -0.061 | 6.75
-2 | 0.102 | 0.00601 | -0.062 | 17.033
-1.5 | 0.163 | 0.00586 | -0.063 | 27.891
-1 | 0.225 | 0.00584 | -0.064 | 38.546
-0.5 | 0.286 | 0.00536 | -0.065 | 53.387
0 | 0.346 | 0.00618 | -0.066 | 56.006
0.5 | 0.406 | 0.00629 | -0.067 | 64.645
1 | 0.467 | 0.00637 | -0.069 | 73.263
1.5 | 0.527 | 0.00645 | -0.07 | 81.716
2 | 0.587 | 0.00663 | -0.071 | 88.633
2.5 | 0.645 | 0.00683 | -0.072 | 94.476
3 | 0.704 | 0.00707 | -0.073 | 99.594
3.5 | 0.762 | 0.00716 | -0.074 | 106.522
4 | 0.82 | 0.00729 | -0.075 | 112.569
4.5 | 0.877 | 0.0076 | -0.076 | 115.427
5 | 0.933 | 0.00787 | -0.077 | 118.456
5.5 | 0.986 | 0.00819 | -0.079 | 120.383
6 | 1.039 | 0.00846 | -0.08 | 122.769
6.5 | 1.089 | 0.00886 | -0.081 | 122.892
7 | 1.137 | 0.00929 | -0.082 | 122.425
7.5 | 1.183 | 0.00973 | -0.083 | 121.539
8 | 1.225 | 0.01013 | -0.084 | 120.942
8.5 | 1.261 | 0.01056 | -0.085 | 119.399
9 | 1.294 | 0.01098 | -0.086 | 117.843
9.5 | 1.321 | 0.01148 | -0.087 | 115.077
10 | 1.344 | 0.01195 | -0.088 | 112.51
10.5 | 1.361 | 0.01254 | -0.089 | 108.522
11 | 1.374 | 0.01304 | -0.09 | 105.347
11.5 | 1.381 | 0.01378 | -0.091 | 100.164
12 | 1.382 | 0.01441 | -0.092 | 95.923
12.5 | 1.378 | 0.01523 | -0.093 | 90.476
13 | 1.369 | 0.01617 | -0.094 | 84.65
13.5 | 1.352 | 0.01705 | -0.095 | 79.335
14 | 1.327 | 0.01802 | -0.096 | 73.658
14.5 | 1.297 | 0.01914 | -0.097 | 67.783
15 | 1.262 | 0.02066 | -0.097 | 61.08
15.5 | 1.225 | 0.02185 | -0.098 | 56.066
16 | 1.182 | 0.02428 | -0.098 | 48.68
16.5 | 1.14 | 0.02574 | -0.099 | 44.297
17 | 1.095 | 0.02832 | -0.099 | 38.672

## 146. Re 20M Mach 0.00 (2)
BIGFOIL.COM POLAR EXPORT
NACA67-414 a=0.6
NACA67-414 a=0.6 |  |  |  | Cl Max: | 1.8002 | at alpha= | 20 | deg
XFOIL ncrit=9 |  |  |  | L/D Max: | 103.573 | at alpha= | 7.5 | deg
Re: | 20000000 |  |  | Cd Min: | 0.03751 | at alpha= | 20 | deg
Mach: | 0 |  |  | Cl=0 at alpha= | -3.1918 | deg
|  |  |  | @ Cl=0.1, Cd= | 0.0043945
|  |  |  | @ Cl=0.4, Cd= | 0.0049967
|  |  |  | @ Cl=0.6, Cd= | 0.0058891
alpha (deg) | Cl | Cd | Cm | Cl/Cd
-20 | -1.5296 | 0.01944 | -0.1072 | -78.6831
-19.5 | -1.5066 | 0.01829 | -0.104 | -82.3729
-19 | -1.4851 | 0.01707 | -0.1004 | -87.0006
-18.5 | -1.4592 | 0.01606 | -0.0971 | -90.8593
-18 | -1.4307 | 0.01518 | -0.094 | -94.249
-17.5 | -1.4048 | 0.01416 | -0.0902 | -99.209
-17 | -1.3708 | 0.01352 | -0.0875 | -101.3905
-16.5 | -1.3382 | 0.01281 | -0.0845 | -104.4653
-16 | -1.3027 | 0.01224 | -0.0817 | -106.4297
-15.5 | -1.2666 | 0.0117 | -0.0789 | -108.2564
-15 | -1.2303 | 0.01121 | -0.076 | -109.7502
-14.5 | -1.192 | 0.01078 | -0.0733 | -110.5751
-14 | -1.1466 | 0.01036 | -0.0721 | -110.6757
-13.5 | -1.1002 | 0.00994 | -0.071 | -110.6841
-13 | -1.0526 | 0.00954 | -0.0702 | -110.3354
-12.5 | -1.0036 | 0.00918 | -0.0695 | -109.3246
-11.5 | -0.9041 | 0.00843 | -0.0685 | -107.2479
-11 | -0.8538 | 0.00801 | -0.068 | -106.5918
-10.5 | -0.8029 | 0.00762 | -0.0676 | -105.3675
-10 | -0.7507 | 0.00729 | -0.0675 | -102.9767
-9.5 | -0.6975 | 0.00702 | -0.0675 | -99.359
-8 | -0.536 | 0.00628 | -0.068 | -85.3503
-7.5 | -0.4821 | 0.00601 | -0.0681 | -80.2163
-7 | -0.4271 | 0.0058 | -0.0684 | -73.6379
-6.5 | -0.3714 | 0.00561 | -0.0689 | -66.2032
-6 | -0.3161 | 0.00538 | -0.0692 | -58.7546
-5.5 | -0.2602 | 0.0052 | -0.0697 | -50.0385
-5 | -0.2038 | 0.00504 | -0.0703 | -40.4365
-4.5 | -0.1478 | 0.00488 | -0.0708 | -30.2869
-4 | -0.0915 | 0.00475 | -0.0714 | -19.2632
-3.5 | -0.0347 | 0.00461 | -0.0721 | -7.5271
-3 | 0.0216 | 0.00452 | -0.0727 | 4.7788
-2.5 | 0.0782 | 0.00441 | -0.0733 | 17.7324
-2 | 0.1344 | 0.00437 | -0.0739 | 30.7551
-1.5 | 0.1898 | 0.00435 | -0.0743 | 43.6322
-1 | 0.2443 | 0.00436 | -0.0745 | 56.0321
-0.5 | 0.2972 | 0.00435 | -0.0744 | 68.3218
0 | 0.3429 | 0.00468 | -0.0729 | 73.2692
0.5 | 0.386 | 0.00497 | -0.0708 | 77.666
1 | 0.4332 | 0.00506 | -0.0696 | 85.6126
1.5 | 0.4646 | 0.00545 | -0.0652 | 85.2477
2 | 0.4988 | 0.00555 | -0.0614 | 89.8739
3 | 0.5591 | 0.0055 | -0.0516 | 101.6545
3.5 | 0.5951 | 0.00584 | -0.0479 | 101.9007
4 | 0.632 | 0.00621 | -0.0446 | 101.7713
4.5 | 0.6683 | 0.00669 | -0.0413 | 99.8954
5 | 0.7075 | 0.00707 | -0.0386 | 100.0707
5.5 | 0.749 | 0.00745 | -0.0364 | 100.5369
6 | 0.7935 | 0.00777 | -0.0349 | 102.1236
6.5 | 0.8362 | 0.00814 | -0.033 | 102.7273
7 | 0.8784 | 0.00852 | -0.0312 | 103.0986
7.5 | 0.9218 | 0.0089 | -0.0296 | 103.573
8.5 | 1.0021 | 0.00987 | -0.0254 | 101.5299
9 | 1.0419 | 0.01038 | -0.0234 | 100.3757
9.5 | 1.0826 | 0.01087 | -0.0216 | 99.5952
10 | 1.1226 | 0.0114 | -0.0197 | 98.4737
10.5 | 1.1605 | 0.01202 | -0.0175 | 96.5474
11 | 1.2006 | 0.01254 | -0.0158 | 95.7416
11.5 | 1.2371 | 0.01325 | -0.0136 | 93.366
12 | 1.2748 | 0.0139 | -0.0117 | 91.7122
12.5 | 1.3123 | 0.01461 | -0.0098 | 89.822
13 | 1.347 | 0.01539 | -0.0075 | 87.5244
13.5 | 1.3836 | 0.01617 | -0.0057 | 85.5659
14 | 1.4161 | 0.01707 | -0.0033 | 82.9584
14.5 | 1.449 | 0.018 | -0.001 | 80.5
15 | 1.4762 | 0.01904 | 0.0022 | 77.5315
15.5 | 1.5323 | 0.02028 | -0.0012 | 75.5572
16 | 1.5904 | 0.02162 | -0.0052 | 73.5615
16.5 | 1.642 | 0.02326 | -0.0082 | 70.5933
17 | 1.6614 | 0.0246 | -0.004 | 67.5366
17.5 | 1.6971 | 0.02663 | -0.0044 | 63.7289
18 | 1.7212 | 0.02855 | -0.0024 | 60.2872
18.5 | 1.7463 | 0.03033 | -0.0004 | 57.5767
19 | 1.766 | 0.0325 | 0.0019 | 54.3385
19.5 | 1.7843 | 0.03486 | 0.0041 | 51.1847
20 | 1.8002 | 0.03751 | 0.0062 | 47.9925

## 147. Re 20M Mach 0.10 (1)
BIGFOIL.COM POLAR EXPORT
NACA67-414 a=0.6
NACA67-414 a=0.6 |  |  |  | Cl Max: | 1.372 | at alpha= | 11.5 | deg
JavaFoil+Calcfoil stall+Eppler ext transition |  |  |  | L/D Max: | 122.348 | at alpha= | 6 | deg
Re: | 20000000 |  |  | Cd Min: | 0.00537 | at alpha= | -0.5 | deg
Mach: | 0.1 |  |  | Cl=0 at alpha= | -2.8443 | deg
|  |  |  | @ Cl=0.1, Cd= | 0.0059664
|  |  |  | @ Cl=0.4, Cd= | 0.0062607
|  |  |  | @ Cl=0.6, Cd= | 0.0066797
alpha (deg) | Cl | Cd | Cm | Cl/Cd
-17.5 | -0.608 | 0.12455 | -0.015 | -4.883
-17 | -0.63 | 0.11859 | -0.016 | -5.315
-16.5 | -0.653 | 0.10972 | -0.017 | -5.948
-16 | -0.672 | 0.10336 | -0.018 | -6.503
-15.5 | -0.69 | 0.09701 | -0.019 | -7.116
-15 | -0.705 | 0.0916 | -0.02 | -7.702
-14.5 | -0.711 | 0.0851 | -0.021 | -8.358
-14 | -0.717 | 0.0766 | -0.023 | -9.358
-13.5 | -0.724 | 0.06538 | -0.026 | -11.073
-13 | -0.743 | 0.04673 | -0.03 | -15.888
-12.5 | -0.826 | 0.01253 | -0.037 | -65.926
-12 | -0.823 | 0.0105 | -0.039 | -78.323
-11.5 | -0.806 | 0.01017 | -0.04 | -79.242
-11 | -0.787 | 0.00933 | -0.041 | -84.373
-10.5 | -0.764 | 0.00874 | -0.042 | -87.387
-10 | -0.735 | 0.00833 | -0.044 | -88.17
-9.5 | -0.701 | 0.00672 | -0.045 | -104.374
-9 | -0.664 | 0.00694 | -0.046 | -95.778
-8.5 | -0.624 | 0.00765 | -0.047 | -81.505
-8 | -0.579 | 0.00744 | -0.048 | -77.772
-7.5 | -0.531 | 0.00711 | -0.05 | -74.645
-7 | -0.48 | 0.00693 | -0.051 | -69.298
-6.5 | -0.428 | 0.00663 | -0.052 | -64.548
-6 | -0.373 | 0.0064 | -0.053 | -58.343
-5.5 | -0.317 | 0.00624 | -0.054 | -50.777
-5 | -0.259 | 0.00615 | -0.055 | -42.15
-4.5 | -0.2 | 0.006 | -0.056 | -33.338
-4 | -0.14 | 0.00584 | -0.058 | -24.021
-3.5 | -0.08 | 0.00593 | -0.059 | -13.506
-3 | -0.019 | 0.00608 | -0.06 | -3.196
-2.5 | 0.042 | 0.00609 | -0.061 | 6.829
-2 | 0.103 | 0.00596 | -0.062 | 17.253
-1.5 | 0.164 | 0.00589 | -0.063 | 27.908
-1 | 0.226 | 0.00586 | -0.064 | 38.602
-0.5 | 0.288 | 0.00537 | -0.066 | 53.51
0 | 0.348 | 0.0062 | -0.067 | 56.067
0.5 | 0.408 | 0.00627 | -0.068 | 65.114
1 | 0.469 | 0.00636 | -0.069 | 73.734
1.5 | 0.53 | 0.0065 | -0.07 | 81.519
2 | 0.59 | 0.00664 | -0.071 | 88.859
2.5 | 0.648 | 0.00687 | -0.072 | 94.371
3 | 0.707 | 0.0071 | -0.073 | 99.673
3.5 | 0.766 | 0.0072 | -0.075 | 106.438
4 | 0.824 | 0.00731 | -0.076 | 112.756
4.5 | 0.881 | 0.00766 | -0.077 | 114.961
5 | 0.937 | 0.00791 | -0.078 | 118.427
5.5 | 0.991 | 0.00824 | -0.079 | 120.289
6 | 1.043 | 0.00853 | -0.08 | 122.348
6.5 | 1.093 | 0.00896 | -0.081 | 122.022
7 | 1.142 | 0.0094 | -0.082 | 121.482
7.5 | 1.187 | 0.0098 | -0.083 | 121.088
8 | 1.228 | 0.01023 | -0.084 | 120.053
8.5 | 1.264 | 0.01065 | -0.085 | 118.682
9 | 1.296 | 0.0111 | -0.086 | 116.712
9.5 | 1.322 | 0.01159 | -0.088 | 114.022
10 | 1.343 | 0.01217 | -0.089 | 110.377
10.5 | 1.358 | 0.0127 | -0.09 | 106.939
11 | 1.368 | 0.0133 | -0.091 | 102.851
11.5 | 1.372 | 0.01398 | -0.092 | 98.136
12 | 1.37 | 0.01473 | -0.092 | 92.997
12.5 | 1.363 | 0.01556 | -0.093 | 87.611
13 | 1.35 | 0.01644 | -0.094 | 82.102
13.5 | 1.329 | 0.01736 | -0.095 | 76.524
14 | 1.297 | 0.01869 | -0.096 | 69.411
14.5 | 1.262 | 0.01986 | -0.097 | 63.536
15 | 1.221 | 0.02134 | -0.098 | 57.242
15.5 | 1.178 | 0.02273 | -0.098 | 51.838
16 | 1.128 | 0.02581 | -0.098 | 43.688
16.5 | 1.075 | 0.02967 | -0.098 | 36.23

## 148. Re 20M Mach 0.10 (2)
BIGFOIL.COM POLAR EXPORT
NACA67-414 a=0.6
NACA67-414 a=0.6 |  |  |  | Cl Max: | 1.7946 | at alpha= | 20 | deg
XFOIL ncrit=9 |  |  |  | L/D Max: | 102.184 | at alpha= | 7.5 | deg
Re: | 20000000 |  |  | Cd Min: | 0.03984 | at alpha= | 20 | deg
Mach: | 0.1 |  |  | Cl=0 at alpha= | -3.197 | deg
|  |  |  | @ Cl=0.1, Cd= | 0.0043917
|  |  |  | @ Cl=0.4, Cd= | 0.0049845
|  |  |  | @ Cl=0.6, Cd= | 0.0059425
alpha (deg) | Cl | Cd | Cm | Cl/Cd
-20 | -1.5264 | 0.02093 | -0.115 | -72.9288
-19.5 | -1.5062 | 0.01953 | -0.1115 | -77.1224
-19 | -1.484 | 0.01825 | -0.1078 | -81.3151
-18.5 | -1.4592 | 0.01711 | -0.1042 | -85.2835
-18 | -1.4321 | 0.01609 | -0.1007 | -89.0056
-17.5 | -1.4076 | 0.01495 | -0.0965 | -94.1538
-17 | -1.3744 | 0.01422 | -0.0933 | -96.6526
-16.5 | -1.345 | 0.01329 | -0.0895 | -101.2039
-16 | -1.31 | 0.01263 | -0.0864 | -103.7213
-15.5 | -1.2735 | 0.01203 | -0.0834 | -105.8603
-15 | -1.2364 | 0.01149 | -0.0803 | -107.6066
-14.5 | -1.1995 | 0.01101 | -0.077 | -108.9464
-14 | -1.1554 | 0.01058 | -0.0751 | -109.206
-13.5 | -1.1087 | 0.01012 | -0.0737 | -109.5553
-12 | -0.961 | 0.00897 | -0.0711 | -107.1349
-11.5 | -0.9104 | 0.00856 | -0.0704 | -106.3551
-11 | -0.8595 | 0.00813 | -0.0698 | -105.7196
-10.5 | -0.8082 | 0.00772 | -0.0692 | -104.6891
-10 | -0.7557 | 0.00736 | -0.0689 | -102.6766
-9.5 | -0.7022 | 0.00707 | -0.0688 | -99.3211
-9 | -0.6481 | 0.00681 | -0.0688 | -95.1689
-8.5 | -0.5935 | 0.00657 | -0.0689 | -90.3349
-8 | -0.539 | 0.00632 | -0.069 | -85.2848
-7.5 | -0.4847 | 0.00604 | -0.069 | -80.2483
-7 | -0.4294 | 0.00582 | -0.0692 | -73.7801
-6.5 | -0.3733 | 0.00562 | -0.0696 | -66.4235
-6 | -0.3175 | 0.0054 | -0.07 | -58.7963
-5.5 | -0.2613 | 0.00521 | -0.0704 | -50.1536
-5 | -0.2046 | 0.00505 | -0.071 | -40.5149
-4.5 | -0.1481 | 0.00489 | -0.0715 | -30.2863
-4 | -0.0915 | 0.00476 | -0.072 | -19.2227
-3.5 | -0.0343 | 0.00462 | -0.0727 | -7.4242
-3 | 0.0223 | 0.00452 | -0.0732 | 4.9336
-2.5 | 0.0792 | 0.00441 | -0.0739 | 17.9592
-2 | 0.1359 | 0.00436 | -0.0744 | 31.1697
-1.5 | 0.1915 | 0.00435 | -0.0748 | 44.023
-1 | 0.2463 | 0.00436 | -0.075 | 56.4908
-0.5 | 0.2994 | 0.00435 | -0.0749 | 68.8276
0 | 0.346 | 0.00465 | -0.0735 | 74.4086
0.5 | 0.3884 | 0.00496 | -0.0713 | 78.3065
1 | 0.4357 | 0.00506 | -0.07 | 86.1067
1.5 | 0.4669 | 0.00543 | -0.0655 | 85.9853
2 | 0.5001 | 0.00555 | -0.0613 | 90.1081
2.5 | 0.536 | 0.00563 | -0.0576 | 95.2043
3 | 0.5574 | 0.00553 | -0.0508 | 100.7957
3.5 | 0.5939 | 0.00588 | -0.0472 | 101.0034
4 | 0.631 | 0.00626 | -0.0439 | 100.7987
4.5 | 0.667 | 0.00675 | -0.0404 | 98.8148
5 | 0.7073 | 0.00713 | -0.0379 | 99.2006
5.5 | 0.7485 | 0.00753 | -0.0356 | 99.4024
6 | 0.7938 | 0.00785 | -0.0341 | 101.121
6.5 | 0.8356 | 0.00824 | -0.032 | 101.4078
7 | 0.8791 | 0.00861 | -0.0303 | 102.1022
7.5 | 0.9217 | 0.00902 | -0.0285 | 102.184
8.5 | 1.0036 | 0.00999 | -0.0244 | 100.4605
9 | 1.0428 | 0.01053 | -0.0222 | 99.0313
9.5 | 1.0848 | 0.01101 | -0.0205 | 98.5286
10 | 1.1231 | 0.01161 | -0.0182 | 96.7356
10.5 | 1.1631 | 0.01219 | -0.0162 | 95.4143
11 | 1.2035 | 0.01273 | -0.0145 | 94.5405
11.5 | 1.2392 | 0.0135 | -0.012 | 91.7926
12 | 1.2783 | 0.01415 | -0.0101 | 90.3392
12.5 | 1.314 | 0.01493 | -0.0078 | 88.0107
13 | 1.3512 | 0.01568 | -0.0058 | 86.1735
13.5 | 1.3858 | 0.01657 | -0.0035 | 83.6331
14 | 1.4195 | 0.01748 | -0.0011 | 81.2071
14.5 | 1.4519 | 0.01848 | 0.0014 | 78.566
15 | 1.4795 | 0.01951 | 0.0047 | 75.8329
15.5 | 1.5396 | 0.02079 | 0.0007 | 74.0548
16 | 1.5956 | 0.02241 | -0.0029 | 71.2004
16.5 | 1.6478 | 0.02407 | -0.0057 | 68.4587
17 | 1.6634 | 0.02568 | -0.0009 | 64.7741
17.5 | 1.7013 | 0.02767 | -0.0013 | 61.4854
18 | 1.7256 | 0.02965 | 0.0008 | 58.199
18.5 | 1.7475 | 0.03173 | 0.0032 | 55.0741
19 | 1.7678 | 0.03401 | 0.0055 | 51.9788
19.5 | 1.786 | 0.03653 | 0.0078 | 48.8913
20 | 1.7946 | 0.03984 | 0.0105 | 45.0452

## 149. Re 20M Mach 0.25 (1)
BIGFOIL.COM POLAR EXPORT
NACA67-414 a=0.6
NACA67-414 a=0.6 |  |  |  | Cl Max: | 1.326 | at alpha= | 10 | deg
JavaFoil+Calcfoil stall+Eppler ext transition |  |  |  | L/D Max: | 120.242 | at alpha= | 6 | deg
Re: | 20000000 |  |  | Cd Min: | 0.00562 | at alpha= | -1.5 | deg
Mach: | 0.25 |  |  | Cl=0 at alpha= | -2.8413 | deg
|  |  |  | @ Cl=0.1, Cd= | 0.0058062
|  |  |  | @ Cl=0.4, Cd= | 0.0063532
|  |  |  | @ Cl=0.6, Cd= | 0.0067645
alpha (deg) | Cl | Cd | Cm | Cl/Cd
-16 | -0.391 | 0.1296 | -0.015 | -3.014
-15.5 | -0.445 | 0.11183 | -0.017 | -3.982
-15 | -0.495 | 0.10421 | -0.018 | -4.75
-14.5 | -0.527 | 0.09807 | -0.019 | -5.375
-14 | -0.554 | 0.09224 | -0.019 | -6.007
-13.5 | -0.577 | 0.08643 | -0.02 | -6.674
-13 | -0.594 | 0.0816 | -0.021 | -7.279
-12.5 | -0.61 | 0.07201 | -0.024 | -8.472
-12 | -0.62 | 0.06514 | -0.026 | -9.514
-11.5 | -0.621 | 0.06155 | -0.027 | -10.083
-11 | -0.728 | 0.01173 | -0.042 | -62.03
-10.5 | -0.724 | 0.01004 | -0.043 | -72.113
-10 | -0.71 | 0.00901 | -0.045 | -78.872
-9.5 | -0.687 | 0.00846 | -0.046 | -81.259
-9 | -0.658 | 0.0067 | -0.047 | -98.098
-8.5 | -0.622 | 0.00699 | -0.048 | -88.942
-8 | -0.582 | 0.00776 | -0.05 | -75.015
-7.5 | -0.537 | 0.00737 | -0.051 | -72.909
-7 | -0.488 | 0.00709 | -0.052 | -68.808
-6.5 | -0.436 | 0.0069 | -0.053 | -63.196
-6 | -0.381 | 0.00661 | -0.054 | -57.66
-5.5 | -0.324 | 0.00637 | -0.056 | -50.937
-5 | -0.265 | 0.00627 | -0.057 | -42.353
-4.5 | -0.205 | 0.00611 | -0.058 | -33.566
-4 | -0.144 | 0.00594 | -0.059 | -24.23
-3.5 | -0.082 | 0.00591 | -0.06 | -13.907
-3 | -0.02 | 0.00614 | -0.062 | -3.25
-2.5 | 0.043 | 0.00596 | -0.063 | 7.166
-2 | 0.106 | 0.00579 | -0.064 | 18.251
-1.5 | 0.169 | 0.00562 | -0.065 | 30.031
-1 | 0.232 | 0.0063 | -0.066 | 36.865
-0.5 | 0.296 | 0.00619 | -0.067 | 47.705
0 | 0.357 | 0.00627 | -0.068 | 56.909
0.5 | 0.419 | 0.00639 | -0.07 | 65.582
1 | 0.481 | 0.00649 | -0.071 | 74.163
1.5 | 0.544 | 0.00662 | -0.072 | 82.187
2 | 0.606 | 0.00678 | -0.073 | 89.369
2.5 | 0.665 | 0.00701 | -0.074 | 94.848
3 | 0.726 | 0.00727 | -0.075 | 99.804
3.5 | 0.786 | 0.00735 | -0.077 | 106.86
4 | 0.845 | 0.00761 | -0.078 | 111.061
4.5 | 0.904 | 0.00789 | -0.079 | 114.524
5 | 0.96 | 0.00818 | -0.08 | 117.368
5.5 | 1.015 | 0.00854 | -0.081 | 118.887
6 | 1.067 | 0.00888 | -0.082 | 120.242
6.5 | 1.117 | 0.0094 | -0.083 | 118.805
7 | 1.165 | 0.0098 | -0.084 | 118.89
7.5 | 1.208 | 0.01028 | -0.086 | 117.586
8 | 1.247 | 0.01071 | -0.087 | 116.408
8.5 | 1.277 | 0.01123 | -0.088 | 113.727
9 | 1.301 | 0.01176 | -0.089 | 110.601
9.5 | 1.318 | 0.01231 | -0.09 | 107.043
10 | 1.326 | 0.01295 | -0.091 | 102.419
10.5 | 1.326 | 0.01373 | -0.092 | 96.568
11 | 1.317 | 0.0145 | -0.093 | 90.812
11.5 | 1.298 | 0.01532 | -0.094 | 84.73
12 | 1.268 | 0.01651 | -0.095 | 76.803
12.5 | 1.23 | 0.01761 | -0.096 | 69.853
13 | 1.182 | 0.01879 | -0.097 | 62.874
13.5 | 1.119 | 0.02054 | -0.097 | 54.464
14 | 1.037 | 0.02316 | -0.097 | 44.788
14.5 | 0.85 | 0.06635 | -0.08 | 12.813
15 | 0.735 | 0.09869 | -0.064 | 7.452

## 150. Re 20M Mach 0.25 (2)
BIGFOIL.COM POLAR EXPORT
NACA67-414 a=0.6
NACA67-414 a=0.6 |  |  |  | Cl Max: | 1.7652 | at alpha= | 19.5 | deg
XFOIL ncrit=9 |  |  |  | L/D Max: | 97.0066 | at alpha= | 3.5 | deg
Re: | 20000000 |  |  | Cd Min: | 0.05469 | at alpha= | 20 | deg
Mach: | 0.25 |  |  | Cl=0 at alpha= | -3.2256 | deg
|  |  |  | @ Cl=0.1, Cd= | 0.0044048
|  |  |  | @ Cl=0.4, Cd= | 0.0049115
|  |  |  | @ Cl=0.6, Cd= | 0.0061878
alpha (deg) | Cl | Cd | Cm | Cl/Cd
-20 | -1.3062 | 0.04717 | -0.1476 | -27.6913
-19.5 | -1.3332 | 0.03875 | -0.1513 | -34.4052
-19 | -1.3765 | 0.0314 | -0.1503 | -43.8376
-18.5 | -1.3865 | 0.02735 | -0.1464 | -50.6947
-18 | -1.3791 | 0.02461 | -0.1419 | -56.0382
-17.5 | -1.3877 | 0.02135 | -0.1351 | -64.9977
-17 | -1.3677 | 0.01961 | -0.1296 | -69.745
-16.5 | -1.3558 | 0.01755 | -0.1228 | -77.2536
-16 | -1.3313 | 0.01609 | -0.1169 | -82.7408
-15.5 | -1.3003 | 0.01488 | -0.1115 | -87.3858
-15 | -1.2662 | 0.01381 | -0.1063 | -91.6872
-14.5 | -1.2289 | 0.0129 | -0.1014 | -95.2636
-14 | -1.1888 | 0.01217 | -0.0967 | -97.6828
-13.5 | -1.1496 | 0.01147 | -0.0919 | -100.2267
-13 | -1.1041 | 0.01088 | -0.0883 | -101.4798
-12.5 | -1.0525 | 0.01036 | -0.0858 | -101.5927
-12 | -0.9995 | 0.00987 | -0.0837 | -101.2665
-11.5 | -0.9472 | 0.00925 | -0.0817 | -102.4
-11 | -0.8927 | 0.00878 | -0.0801 | -101.6743
-10.5 | -0.8384 | 0.00827 | -0.0786 | -101.3785
-10 | -0.7832 | 0.00782 | -0.0774 | -100.1535
-9.5 | -0.7277 | 0.00739 | -0.0763 | -98.4709
-9 | -0.671 | 0.00706 | -0.0755 | -95.0425
-8.5 | -0.6138 | 0.00677 | -0.075 | -90.6647
-8 | -0.5564 | 0.00651 | -0.0746 | -85.4685
-7.5 | -0.499 | 0.00624 | -0.0743 | -79.9679
-7 | -0.4416 | 0.00595 | -0.0741 | -74.2185
-6.5 | -0.3836 | 0.00571 | -0.074 | -67.1804
-6 | -0.3251 | 0.00551 | -0.0742 | -59.0018
-5.5 | -0.2671 | 0.00528 | -0.0743 | -50.5871
-5 | -0.2084 | 0.0051 | -0.0746 | -40.8627
-4.5 | -0.1497 | 0.00495 | -0.075 | -30.2424
-4 | -0.0914 | 0.00479 | -0.0754 | -19.0814
-3.5 | -0.0321 | 0.00465 | -0.076 | -6.9032
-3 | 0.0264 | 0.00453 | -0.0764 | 5.8278
-2.5 | 0.0852 | 0.00442 | -0.077 | 19.276
-2 | 0.1436 | 0.00436 | -0.0776 | 32.9358
-1.5 | 0.2009 | 0.00434 | -0.0779 | 46.2903
-1 | 0.2578 | 0.00433 | -0.0782 | 59.5381
-0.5 | 0.3125 | 0.0043 | -0.078 | 72.6744
0 | 0.3623 | 0.0045 | -0.0769 | 80.5111
0.5 | 0.4017 | 0.00493 | -0.0737 | 81.4807
1 | 0.4482 | 0.00504 | -0.0719 | 88.9286
2 | 0.5004 | 0.00554 | -0.0598 | 90.3249
2.5 | 0.5262 | 0.00571 | -0.0534 | 92.1541
3 | 0.5507 | 0.00571 | -0.0471 | 96.4448
3.5 | 0.5898 | 0.00608 | -0.0438 | 97.0066
4 | 0.6286 | 0.00649 | -0.0405 | 96.8567
4.5 | 0.6633 | 0.00707 | -0.0365 | 93.819
5 | 0.7037 | 0.00753 | -0.0336 | 93.4529
5.5 | 0.7467 | 0.00795 | -0.0313 | 93.9245
6 | 0.7933 | 0.00832 | -0.0296 | 95.3486
6.5 | 0.8365 | 0.00876 | -0.0274 | 95.4909
7 | 0.8813 | 0.00918 | -0.0254 | 96.0022
7.5 | 0.9248 | 0.00965 | -0.0232 | 95.8342
8.5 | 1.0078 | 0.0108 | -0.0183 | 93.3148
9 | 1.0504 | 0.01136 | -0.016 | 92.4648
9.5 | 1.0942 | 0.01191 | -0.014 | 91.8724
10 | 1.1328 | 0.01263 | -0.0111 | 89.6912
10.5 | 1.1758 | 0.01326 | -0.009 | 88.6727
11 | 1.2161 | 0.01397 | -0.0064 | 87.0508
11.5 | 1.2544 | 0.01485 | -0.0036 | 84.4714
12 | 1.294 | 0.01565 | -0.001 | 82.6837
12.5 | 1.3328 | 0.01656 | 0.0016 | 80.4831
13 | 1.3719 | 0.01745 | 0.0042 | 78.6189
13.5 | 1.4035 | 0.01875 | 0.0077 | 74.8533
14 | 1.4405 | 0.01981 | 0.0105 | 72.7158
14.5 | 1.4724 | 0.0211 | 0.0139 | 69.782
15 | 1.5088 | 0.02276 | 0.0158 | 66.2917
15.5 | 1.5698 | 0.02463 | 0.0127 | 63.7353
16 | 1.6232 | 0.02688 | 0.0106 | 60.3869
16.5 | 1.6746 | 0.02917 | 0.009 | 57.4083
17.5 | 1.7164 | 0.03432 | 0.0162 | 50.0117
18 | 1.7315 | 0.03754 | 0.0197 | 46.1241
18.5 | 1.7473 | 0.04082 | 0.0227 | 42.805
19 | 1.7561 | 0.04485 | 0.0257 | 39.155
19.5 | 1.7652 | 0.04907 | 0.0282 | 35.9731
20 | 1.759 | 0.05469 | 0.0306 | 32.1631

## 151. Re 20M Mach 0.50 (1)
BIGFOIL.COM POLAR EXPORT
NACA67-414 a=0.6
NACA67-414 a=0.6 |  |  |  | Cl Max: | 1.251 | at alpha= | 20 | deg
JavaFoil+Calcfoil stall+Eppler ext transition |  |  |  | L/D Max: | 110.529 | at alpha= | 5.5 | deg
Re: | 20000000 |  |  | Cd Min: | 0.00553 | at alpha= | -3.5 | deg
Mach: | 0.5 |  |  | Cl=0 at alpha= | -2.8429 | deg
|  |  |  | @ Cl=0.1, Cd= | 0.0063274
|  |  |  | @ Cl=0.4, Cd= | 0.0066964
|  |  |  | @ Cl=0.6, Cd= | 0.0071406
alpha (deg) | Cl | Cd | Cm | Cl/Cd
-20 | -0.95 | 0.1808 | -0.016 | -5.254
-19.5 | -0.922 | 0.17392 | -0.016 | -5.301
-19 | -0.896 | 0.16009 | -0.017 | -5.598
-18.5 | -0.868 | 0.15674 | -0.018 | -5.539
-18 | -0.841 | 0.14948 | -0.018 | -5.625
-17.5 | -0.813 | 0.1431 | -0.018 | -5.681
-17 | -0.785 | 0.1365 | -0.019 | -5.753
-16.5 | -0.759 | 0.12619 | -0.02 | -6.013
-16 | -0.731 | 0.11831 | -0.02 | -6.181
-15.5 | -0.703 | 0.11894 | -0.02 | -5.909
-15 | -0.676 | 0.10615 | -0.021 | -6.367
-14.5 | -0.649 | 0.09907 | -0.022 | -6.547
-14 | -0.622 | 0.09097 | -0.023 | -6.839
-13.5 | -0.596 | 0.08408 | -0.024 | -7.086
-13 | -0.569 | 0.07888 | -0.025 | -7.21
-12.5 | -0.537 | 0.08454 | -0.023 | -6.351
-12 | -0.509 | 0.08413 | -0.023 | -6.045
-11.5 | -0.485 | 0.06803 | -0.027 | -7.128
-11 | -0.465 | 0.05628 | -0.032 | -8.259
-10.5 | -0.515 | 0.01149 | -0.048 | -44.834
-10 | -0.486 | 0.01003 | -0.05 | -48.506
-9.5 | -0.37 | 0.06218 | -0.026 | -5.956
-9 | -0.344 | 0.05532 | -0.028 | -6.21
-8.5 | -0.32 | 0.04609 | -0.034 | -6.949
-8 | -0.352 | 0.00875 | -0.055 | -40.29
-7.5 | -0.259 | 0.04896 | -0.028 | -5.295
-7 | -0.452 | 0.00823 | -0.058 | -54.886
-6.5 | -0.441 | 0.00743 | -0.059 | -59.349
-6 | -0.402 | 0.00593 | -0.061 | -67.792
-5.5 | -0.35 | 0.00619 | -0.062 | -56.454
-5 | -0.29 | 0.00599 | -0.063 | -48.44
-4.5 | -0.226 | 0.00627 | -0.065 | -35.996
-4 | -0.159 | 0.00576 | -0.066 | -27.681
-3.5 | -0.091 | 0.00553 | -0.067 | -16.523
-3 | -0.022 | 0.00577 | -0.069 | -3.854
-2.5 | 0.048 | 0.00632 | -0.07 | 7.535
-2 | 0.118 | 0.00633 | -0.071 | 18.619
-1.5 | 0.188 | 0.00657 | -0.072 | 28.696
-1 | 0.26 | 0.00666 | -0.074 | 39.043
-0.5 | 0.33 | 0.00658 | -0.075 | 50.244
0 | 0.397 | 0.00669 | -0.076 | 59.379
0.5 | 0.467 | 0.00684 | -0.077 | 68.221
1 | 0.536 | 0.00702 | -0.079 | 76.343
1.5 | 0.605 | 0.00715 | -0.08 | 84.722
2 | 0.675 | 0.00741 | -0.081 | 90.999
2.5 | 0.74 | 0.00769 | -0.083 | 96.191
3 | 0.806 | 0.00798 | -0.084 | 101.09
3.5 | 0.873 | 0.00826 | -0.085 | 105.657
4 | 0.938 | 0.00873 | -0.086 | 107.411
4.5 | 1 | 0.00916 | -0.088 | 109.203
5 | 1.059 | 0.0096 | -0.089 | 110.31
5.5 | 1.113 | 0.01007 | -0.09 | 110.529
6 | 1.161 | 0.01063 | -0.091 | 109.177
6.5 | 1.2 | 0.01139 | -0.093 | 105.31
7 | 1.224 | 0.0121 | -0.094 | 101.159
7.5 | 1.226 | 0.01302 | -0.095 | 94.11
8 | 1.167 | 0.01407 | -0.096 | 82.918
8.5 | 0.76 | 0.01513 | -0.097 | 50.232
9 | 0.791 | 0.01649 | -0.099 | 48.005
9.5 | 0.68 | 0.06473 | -0.051 | 10.503
10 | 0.855 | 0.01809 | -0.101 | 47.268
10.5 | 0.739 | 0.06774 | -0.06 | 10.909
11 | 0.92 | 0.01846 | -0.103 | 49.836
11.5 | 0.95 | 0.02044 | -0.104 | 46.475
12 | 0.975 | 0.02327 | -0.105 | 41.907
12.5 | 0.872 | 0.07018 | -0.078 | 12.426
13 | 1.03 | 0.02709 | -0.106 | 38.034
13.5 | 0.912 | 0.08644 | -0.073 | 10.55
14 | 0.934 | 0.09605 | -0.071 | 9.721
14.5 | 0.954 | 0.11238 | -0.067 | 8.491
15 | 0.978 | 0.12525 | -0.065 | 7.809
15.5 | 1.006 | 0.13128 | -0.067 | 7.661
16 | 1.035 | 0.13405 | -0.07 | 7.722
16.5 | 1.064 | 0.13768 | -0.073 | 7.728
17 | 1.087 | 0.15332 | -0.071 | 7.087
17.5 | 1.114 | 0.16247 | -0.073 | 6.858
18 | 1.144 | 0.15965 | -0.076 | 7.165
18.5 | 1.171 | 0.16923 | -0.078 | 6.921
19 | 1.195 | 0.1874 | -0.077 | 6.377
19.5 | 1.223 | 0.19124 | -0.079 | 6.393
20 | 1.251 | 0.19667 | -0.081 | 6.362

## 152. Re 20M Mach 0.50 (2)
BIGFOIL.COM POLAR EXPORT
NACA67-414 a=0.6
NACA67-414 a=0.6 |  |  |  | Cl Max: | 1.2735 | at alpha= | 11 | deg
XFOIL ncrit=9 |  |  |  | L/D Max: | 107.348 | at alpha= | 0.5 | deg
Re: | 20000000 |  |  | Cd Min: | 0.0211 | at alpha= | 11 | deg
Mach: | 0.5 |  |  | Cl=0 at alpha= | -99 | deg
|  |  |  | @ Cl=0.1, Cd= | 0.00424
|  |  |  | @ Cl=0.4, Cd= | 0.00424
|  |  |  | @ Cl=0.6, Cd= | 0.0078907
alpha (deg) | Cl | Cd | Cm | Cl/Cd
0 | 0.4318 | 0.00424 | -0.0913 | 101.8396
0.5 | 0.4777 | 0.00445 | -0.0878 | 107.3483
1.5 | 0.5155 | 0.00504 | -0.069 | 102.2817
2 | 0.5142 | 0.0058 | -0.0558 | 88.6552
2.5 | 0.5154 | 0.00659 | -0.0438 | 78.2094
3 | 0.5344 | 0.00687 | -0.0352 | 77.7875
3.5 | 0.5736 | 0.00751 | -0.0307 | 76.3782
4 | 0.6159 | 0.00812 | -0.0266 | 75.8498
4.5 | 0.6543 | 0.0089 | -0.022 | 73.5169
5 | 0.6947 | 0.00968 | -0.0176 | 71.7665
5.5 | 0.743 | 0.01031 | -0.0146 | 72.066
6 | 0.7938 | 0.01092 | -0.0119 | 72.6923
6.5 | 0.8442 | 0.01158 | -0.009 | 72.9016
7 | 0.8951 | 0.01225 | -0.0061 | 73.0694
7.5 | 0.9437 | 0.01303 | -0.0026 | 72.4252
8 | 0.9933 | 0.01386 | 0.0009 | 71.6667
8.5 | 1.0399 | 0.01484 | 0.005 | 70.0741
9 | 1.0914 | 0.01571 | 0.0086 | 69.4717
9.5 | 1.1403 | 0.01677 | 0.0128 | 67.9964
10 | 1.1897 | 0.01787 | 0.0173 | 66.5753
10.5 | 1.2374 | 0.01918 | 0.0223 | 64.5151
11 | 1.2735 | 0.0211 | 0.029 | 60.3555