## index
index | Re | Mach | Datasource
1 | 50000 | 0 | JavaFoil+Calcfoil stall+Eppler ext transition
2 | 50000 | 0 | XFOIL ncrit=9
3 | 50000 | 0.1 | JavaFoil+Calcfoil stall+Eppler ext transition
4 | 50000 | 0.1 | XFOIL ncrit=9
5 | 50000 | 0.25 | JavaFoil+Calcfoil stall+Eppler ext transition
6 | 50000 | 0.25 | XFOIL ncrit=9
7 | 50000 | 0.5 | JavaFoil+Calcfoil stall+Eppler ext transition
8 | 50000 | 0.5 | XFOIL ncrit=9
9 | 100000 | 0 | JavaFoil+Calcfoil stall+Eppler ext transition
10 | 100000 | 0 | XFOIL ncrit=9
11 | 100000 | 0.1 | JavaFoil+Calcfoil stall+Eppler ext transition
12 | 100000 | 0.1 | XFOIL ncrit=9
13 | 100000 | 0.25 | JavaFoil+Calcfoil stall+Eppler ext transition
14 | 100000 | 0.25 | XFOIL ncrit=9
15 | 100000 | 0.5 | JavaFoil+Calcfoil stall+Eppler ext transition
16 | 100000 | 0.5 | XFOIL ncrit=9
17 | 250000 | 0 | JavaFoil+Calcfoil stall+Eppler ext transition
18 | 250000 | 0 | XFOIL ncrit=9
19 | 250000 | 0.1 | JavaFoil+Calcfoil stall+Eppler ext transition
20 | 250000 | 0.1 | XFOIL ncrit=9
21 | 250000 | 0.25 | JavaFoil+Calcfoil stall+Eppler ext transition
22 | 250000 | 0.25 | XFOIL ncrit=9
23 | 250000 | 0.5 | JavaFoil+Calcfoil stall+Eppler ext transition
24 | 250000 | 0.5 | XFOIL ncrit=9
25 | 500000 | 0 | JavaFoil+Calcfoil stall+Eppler ext transition
26 | 500000 | 0 | XFOIL ncrit=9
27 | 500000 | 0.1 | JavaFoil+Calcfoil stall+Eppler ext transition
28 | 500000 | 0.1 | XFOIL ncrit=9
29 | 500000 | 0.25 | JavaFoil+Calcfoil stall+Eppler ext transition
30 | 500000 | 0.25 | XFOIL ncrit=9
31 | 500000 | 0.5 | JavaFoil+Calcfoil stall+Eppler ext transition
32 | 500000 | 0.5 | XFOIL ncrit=9
33 | 750000 | 0 | JavaFoil+Calcfoil stall+Eppler ext transition
34 | 750000 | 0 | XFOIL ncrit=9
35 | 750000 | 0.1 | JavaFoil+Calcfoil stall+Eppler ext transition
36 | 750000 | 0.1 | XFOIL ncrit=9
37 | 750000 | 0.25 | JavaFoil+Calcfoil stall+Eppler ext transition
38 | 750000 | 0.25 | XFOIL ncrit=9
39 | 750000 | 0.5 | JavaFoil+Calcfoil stall+Eppler ext transition
40 | 750000 | 0.5 | XFOIL ncrit=9
41 | 1000000 | 0 | JavaFoil+Calcfoil stall+Eppler ext transition
42 | 1000000 | 0 | XFOIL ncrit=9
43 | 1000000 | 0.1 | JavaFoil+Calcfoil stall+Eppler ext transition
44 | 1000000 | 0.1 | XFOIL ncrit=9
45 | 1000000 | 0.25 | JavaFoil+Calcfoil stall+Eppler ext transition
46 | 1000000 | 0.25 | XFOIL ncrit=9
47 | 1000000 | 0.5 | JavaFoil+Calcfoil stall+Eppler ext transition
48 | 1000000 | 0.5 | XFOIL ncrit=9
49 | 2000000 | 0 | JavaFoil+Calcfoil stall+Eppler ext transition
50 | 2000000 | 0 | XFOIL ncrit=9
51 | 2000000 | 0.1 | JavaFoil+Calcfoil stall+Eppler ext transition
52 | 2000000 | 0.1 | XFOIL ncrit=9
53 | 2000000 | 0.25 | JavaFoil+Calcfoil stall+Eppler ext transition
54 | 2000000 | 0.25 | XFOIL ncrit=9
55 | 2000000 | 0.5 | JavaFoil+Calcfoil stall+Eppler ext transition
56 | 2000000 | 0.5 | XFOIL ncrit=9
57 | 3000000 | 0 | JavaFoil+Calcfoil stall+Eppler ext transition
58 | 3000000 | 0 | XFOIL ncrit=9
59 | 3000000 | 0.1 | JavaFoil+Calcfoil stall+Eppler ext transition
60 | 3000000 | 0.1 | XFOIL ncrit=9
61 | 3000000 | 0.25 | JavaFoil+Calcfoil stall+Eppler ext transition
62 | 3000000 | 0.25 | XFOIL ncrit=9
63 | 3000000 | 0.5 | JavaFoil+Calcfoil stall+Eppler ext transition
64 | 3000000 | 0.5 | XFOIL ncrit=9
65 | 4000000 | 0 | JavaFoil+Calcfoil stall+Eppler ext transition
66 | 4000000 | 0 | XFOIL ncrit=9
67 | 4000000 | 0.1 | JavaFoil+Calcfoil stall+Eppler ext transition
68 | 4000000 | 0.1 | XFOIL ncrit=9
69 | 4000000 | 0.25 | JavaFoil+Calcfoil stall+Eppler ext transition
70 | 4000000 | 0.25 | XFOIL ncrit=9
71 | 4000000 | 0.5 | JavaFoil+Calcfoil stall+Eppler ext transition
72 | 4000000 | 0.5 | XFOIL ncrit=9
73 | 5000000 | 0 | JavaFoil+Calcfoil stall+Eppler ext transition
74 | 5000000 | 0 | XFOIL ncrit=9
75 | 5000000 | 0.1 | JavaFoil+Calcfoil stall+Eppler ext transition
76 | 5000000 | 0.1 | XFOIL ncrit=9
77 | 5000000 | 0.25 | JavaFoil+Calcfoil stall+Eppler ext transition
78 | 5000000 | 0.25 | XFOIL ncrit=9
79 | 5000000 | 0.5 | JavaFoil+Calcfoil stall+Eppler ext transition
80 | 5000000 | 0.5 | XFOIL ncrit=9
81 | 6000000 | 0 | JavaFoil+Calcfoil stall+Eppler ext transition
82 | 6000000 | 0 | XFOIL ncrit=9
83 | 6000000 | 0.1 | JavaFoil+Calcfoil stall+Eppler ext transition
84 | 6000000 | 0.1 | XFOIL ncrit=9
85 | 6000000 | 0.25 | JavaFoil+Calcfoil stall+Eppler ext transition
86 | 6000000 | 0.25 | XFOIL ncrit=9
87 | 6000000 | 0.5 | JavaFoil+Calcfoil stall+Eppler ext transition
88 | 6000000 | 0.5 | XFOIL ncrit=9
89 | 7000000 | 0 | JavaFoil+Calcfoil stall+Eppler ext transition
90 | 7000000 | 0 | XFOIL ncrit=9
91 | 7000000 | 0.1 | JavaFoil+Calcfoil stall+Eppler ext transition
92 | 7000000 | 0.1 | XFOIL ncrit=9
93 | 7000000 | 0.25 | JavaFoil+Calcfoil stall+Eppler ext transition
94 | 7000000 | 0.25 | XFOIL ncrit=9
95 | 7000000 | 0.5 | JavaFoil+Calcfoil stall+Eppler ext transition
96 | 7000000 | 0.5 | XFOIL ncrit=9
97 | 8000000 | 0 | JavaFoil+Calcfoil stall+Eppler ext transition
98 | 8000000 | 0 | XFOIL ncrit=9
99 | 8000000 | 0.1 | JavaFoil+Calcfoil stall+Eppler ext transition
100 | 8000000 | 0.1 | XFOIL ncrit=9
101 | 8000000 | 0.25 | JavaFoil+Calcfoil stall+Eppler ext transition
102 | 8000000 | 0.25 | XFOIL ncrit=9
103 | 8000000 | 0.5 | JavaFoil+Calcfoil stall+Eppler ext transition
104 | 8000000 | 0.5 | XFOIL ncrit=9
105 | 10000000 | 0 | JavaFoil+Calcfoil stall+Eppler ext transition
106 | 10000000 | 0 | XFOIL ncrit=9
107 | 10000000 | 0.1 | JavaFoil+Calcfoil stall+Eppler ext transition
108 | 10000000 | 0.1 | XFOIL ncrit=9
109 | 10000000 | 0.25 | JavaFoil+Calcfoil stall+Eppler ext transition
110 | 10000000 | 0.25 | XFOIL ncrit=9
111 | 10000000 | 0.5 | JavaFoil+Calcfoil stall+Eppler ext transition
112 | 10000000 | 0.5 | XFOIL ncrit=9
113 | 12000000 | 0 | JavaFoil+Calcfoil stall+Eppler ext transition
114 | 12000000 | 0 | XFOIL ncrit=9
115 | 12000000 | 0.1 | JavaFoil+Calcfoil stall+Eppler ext transition
116 | 12000000 | 0.1 | XFOIL ncrit=9
117 | 12000000 | 0.25 | JavaFoil+Calcfoil stall+Eppler ext transition
118 | 12000000 | 0.25 | XFOIL ncrit=9
119 | 12000000 | 0.5 | JavaFoil+Calcfoil stall+Eppler ext transition
120 | 12000000 | 0.5 | XFOIL ncrit=9
121 | 14000000 | 0 | JavaFoil+Calcfoil stall+Eppler ext transition
122 | 14000000 | 0 | XFOIL ncrit=9
123 | 14000000 | 0.1 | JavaFoil+Calcfoil stall+Eppler ext transition
124 | 14000000 | 0.1 | XFOIL ncrit=9
125 | 14000000 | 0.25 | JavaFoil+Calcfoil stall+Eppler ext transition
126 | 14000000 | 0.25 | XFOIL ncrit=9
127 | 14000000 | 0.5 | JavaFoil+Calcfoil stall+Eppler ext transition
128 | 14000000 | 0.5 | XFOIL ncrit=9
129 | 16000000 | 0 | JavaFoil+Calcfoil stall+Eppler ext transition
130 | 16000000 | 0 | XFOIL ncrit=9
131 | 16000000 | 0.1 | JavaFoil+Calcfoil stall+Eppler ext transition
132 | 16000000 | 0.1 | XFOIL ncrit=9
133 | 16000000 | 0.25 | JavaFoil+Calcfoil stall+Eppler ext transition
134 | 16000000 | 0.25 | XFOIL ncrit=9
135 | 16000000 | 0.5 | JavaFoil+Calcfoil stall+Eppler ext transition
136 | 16000000 | 0.5 | XFOIL ncrit=9
137 | 18000000 | 0 | JavaFoil+Calcfoil stall+Eppler ext transition
138 | 18000000 | 0 | XFOIL ncrit=9
139 | 18000000 | 0.1 | JavaFoil+Calcfoil stall+Eppler ext transition
140 | 18000000 | 0.1 | XFOIL ncrit=9
141 | 18000000 | 0.25 | JavaFoil+Calcfoil stall+Eppler ext transition
142 | 18000000 | 0.25 | XFOIL ncrit=9
143 | 18000000 | 0.5 | JavaFoil+Calcfoil stall+Eppler ext transition
144 | 18000000 | 0.5 | XFOIL ncrit=9
145 | 20000000 | 0 | JavaFoil+Calcfoil stall+Eppler ext transition
146 | 20000000 | 0 | XFOIL ncrit=9
147 | 20000000 | 0.1 | JavaFoil+Calcfoil stall+Eppler ext transition
148 | 20000000 | 0.1 | XFOIL ncrit=9
149 | 20000000 | 0.25 | JavaFoil+Calcfoil stall+Eppler ext transition
150 | 20000000 | 0.25 | XFOIL ncrit=9
151 | 20000000 | 0.5 | JavaFoil+Calcfoil stall+Eppler ext transition
152 | 20000000 | 0.5 | XFOIL ncrit=9

## 1. Re 50k Mach 0.00 (1)
BIGFOIL.COM POLAR EXPORT
NACA66-612 a=0.6
NACA66-612 a=0.6 |  |  |  | Cl Max: | 1.119 | at alpha= | 9.5 | deg
JavaFoil+Calcfoil stall+Eppler ext transition |  |  |  | L/D Max: | 39.877 | at alpha= | 5 | deg
Re: | 50000 |  |  | Cd Min: | 0.02024 | at alpha= | 0 | deg
Mach: | 0 |  |  | Cl=0 at alpha= | -4.1739 | deg
|  |  |  | @ Cl=0.1, Cd= | 0.04202
|  |  |  | @ Cl=0.4, Cd= | 0.030723
|  |  |  | @ Cl=0.6, Cd= | 0.020709
alpha (deg) | Cl | Cd | Cm | Cl/Cd
-17.5 | -0.357 | 0.39596 | -0.021 | -0.902
-17 | -0.372 | 0.36396 | -0.021 | -1.023
-16.5 | -0.388 | 0.3485 | -0.022 | -1.112
-16 | -0.403 | 0.32243 | -0.021 | -1.249
-15.5 | -0.417 | 0.29253 | -0.022 | -1.426
-15 | -0.431 | 0.27167 | -0.022 | -1.586
-14.5 | -0.443 | 0.25695 | -0.023 | -1.722
-14 | -0.45 | 0.22188 | -0.024 | -2.028
-13.5 | -0.455 | 0.20995 | -0.024 | -2.169
-13 | -0.459 | 0.17908 | -0.025 | -2.561
-12.5 | -0.46 | 0.17617 | -0.025 | -2.609
-12 | -0.458 | 0.15684 | -0.025 | -2.918
-11.5 | -0.453 | 0.14797 | -0.026 | -3.059
-11 | -0.444 | 0.13787 | -0.027 | -3.223
-10.5 | -0.432 | 0.11957 | -0.027 | -3.616
-10 | -0.417 | 0.11113 | -0.027 | -3.751
-9.5 | -0.397 | 0.10305 | -0.028 | -3.857
-9 | -0.374 | 0.09226 | -0.028 | -4.057
-8.5 | -0.347 | 0.08614 | -0.029 | -4.032
-8 | -0.317 | 0.07772 | -0.029 | -4.078
-7.5 | -0.283 | 0.07233 | -0.03 | -3.915
-7 | -0.246 | 0.06706 | -0.03 | -3.676
-6.5 | -0.206 | 0.06159 | -0.031 | -3.35
-6 | -0.164 | 0.05701 | -0.031 | -2.884
-5.5 | -0.121 | 0.05363 | -0.032 | -2.255
-5 | -0.076 | 0.05024 | -0.033 | -1.515
-4.5 | -0.03 | 0.04776 | -0.034 | -0.634
-4 | 0.016 | 0.04529 | -0.035 | 0.364
-3.5 | 0.064 | 0.04337 | -0.035 | 1.474
-3 | 0.112 | 0.04157 | -0.036 | 2.69
-2.5 | 0.16 | 0.04027 | -0.037 | 3.975
-2 | 0.209 | 0.03915 | -0.038 | 5.328
-1.5 | 0.257 | 0.03832 | -0.039 | 6.71
-1 | 0.306 | 0.03774 | -0.041 | 8.103
-0.5 | 0.356 | 0.03722 | -0.043 | 9.553
0 | 0.471 | 0.02024 | -0.089 | 23.289
0.5 | 0.527 | 0.02028 | -0.089 | 26.006
1 | 0.583 | 0.0206 | -0.09 | 28.306
1.5 | 0.639 | 0.02096 | -0.09 | 30.478
2 | 0.695 | 0.02136 | -0.091 | 32.52
2.5 | 0.75 | 0.02179 | -0.092 | 34.431
3 | 0.802 | 0.02227 | -0.093 | 36.028
3.5 | 0.856 | 0.02285 | -0.094 | 37.476
4 | 0.909 | 0.02346 | -0.095 | 38.757
4.5 | 0.96 | 0.02411 | -0.095 | 39.841
5 | 1.042 | 0.02614 | -0.1 | 39.877
5.5 | 0.911 | 0.04349 | -0.049 | 20.945
6 | 0.95 | 0.04644 | -0.045 | 20.449
6.5 | 0.988 | 0.04995 | -0.045 | 19.771
7 | 1.021 | 0.05362 | -0.043 | 19.044
7.5 | 1.051 | 0.05779 | -0.042 | 18.194
8 | 1.078 | 0.06238 | -0.041 | 17.288
8.5 | 1.1 | 0.06832 | -0.04 | 16.107
9 | 1.113 | 0.0732 | -0.039 | 15.203
9.5 | 1.119 | 0.0793 | -0.038 | 14.112
10 | 1.119 | 0.08562 | -0.038 | 13.066
10.5 | 1.112 | 0.09495 | -0.036 | 11.708
11 | 1.099 | 0.10539 | -0.035 | 10.423
11.5 | 1.079 | 0.11327 | -0.034 | 9.53
12 | 1.055 | 0.12639 | -0.032 | 8.346
12.5 | 1.026 | 0.13841 | -0.03 | 7.411
13 | 0.993 | 0.14564 | -0.031 | 6.817
13.5 | 0.957 | 0.16442 | -0.026 | 5.818
14 | 0.918 | 0.18019 | -0.023 | 5.096
14.5 | 0.878 | 0.19738 | -0.013 | 4.45

## 2. Re 50k Mach 0.00 (2)
BIGFOIL.COM POLAR EXPORT
NACA66-612 a=0.6
NACA66-612 a=0.6 |  |  |  | Cl Max: | 1.2814 | at alpha= | 11.5 | deg
XFOIL ncrit=9 |  |  |  | L/D Max: | 22.8057 | at alpha= | 10.5 | deg
Re: | 50000 |  |  | Cd Min: | 0.20974 | at alpha= | 16.5 | deg
Mach: | 0 |  |  | Cl=0 at alpha= | 1.1744 | deg
|  |  |  | @ Cl=0.1, Cd= | 0.040336
|  |  |  | @ Cl=0.4, Cd= | 0.062053
|  |  |  | @ Cl=0.6, Cd= | 0.079135
alpha (deg) | Cl | Cd | Cm | Cl/Cd
-9.5 | -0.4641 | 0.13735 | -0.0256 | -3.379
-9 | -0.4588 | 0.13065 | -0.0225 | -3.5117
-8.5 | -0.465 | 0.12526 | -0.0199 | -3.7123
-8 | -0.5148 | 0.12402 | -0.0182 | -4.1509
-7 | -0.5384 | 0.11319 | -0.0104 | -4.7566
-6.5 | -0.5619 | 0.10811 | -0.0086 | -5.1975
-6 | -0.559 | 0.10161 | -0.0036 | -5.5014
-5.5 | -0.5711 | 0.09607 | -0.0004 | -5.9446
-4.5 | -0.5747 | 0.0854 | 0.0151 | -6.7295
-2.5 | -0.3664 | 0.04953 | -0.0332 | -7.3975
-2 | -0.3058 | 0.0445 | -0.0341 | -6.8719
-1.5 | -0.2541 | 0.0416 | -0.0335 | -6.1082
-1 | -0.2052 | 0.03969 | -0.0325 | -5.1701
-0.5 | -0.1571 | 0.03849 | -0.0311 | -4.0816
0 | -0.1094 | 0.03792 | -0.03 | -2.885
0.5 | -0.0614 | 0.03774 | -0.0293 | -1.6269
1 | -0.0136 | 0.03561 | -0.0275 | -0.38192
1.5 | 0.0254 | 0.03705 | -0.0266 | 0.68556
2 | 0.0633 | 0.03862 | -0.026 | 1.639
2.5 | 0.1003 | 0.04035 | -0.0256 | 2.4857
3 | 0.1365 | 0.04223 | -0.0253 | 3.2323
3.5 | 0.1718 | 0.04427 | -0.025 | 3.8807
4 | 0.2061 | 0.0465 | -0.0249 | 4.4323
4.5 | 0.2393 | 0.04892 | -0.0249 | 4.8917
5 | 0.2714 | 0.05155 | -0.025 | 5.2648
5.5 | 0.3364 | 0.05672 | -0.032 | 5.9309
6 | 0.3953 | 0.06163 | -0.0377 | 6.4141
6.5 | 0.4496 | 0.06652 | -0.0424 | 6.7589
7 | 0.4962 | 0.07111 | -0.0457 | 6.9779
7.5 | 0.5359 | 0.07491 | -0.0476 | 7.1539
8 | 0.5833 | 0.07927 | -0.0503 | 7.3584
8.5 | 0.7081 | 0.07826 | -0.0544 | 9.048
9 | 0.7709 | 0.07854 | -0.0544 | 9.8154
9.5 | 0.9736 | 0.04417 | -0.0312 | 22.0421
10 | 0.9951 | 0.04852 | -0.0262 | 20.5091
10.5 | 1.2233 | 0.05364 | -0.0384 | 22.8057
11 | 1.2762 | 0.06172 | -0.0382 | 20.6773
11.5 | 1.2814 | 0.06919 | -0.0329 | 18.52
12 | 1.2444 | 0.07612 | -0.0246 | 16.3479
12.5 | 1.2013 | 0.08433 | -0.0188 | 14.2452
13 | 1.1608 | 0.09406 | -0.0159 | 12.3411
13.5 | 1.114 | 0.10504 | -0.0156 | 10.6055
14 | 0.992 | 0.12586 | -0.0263 | 7.8818
14.5 | 0.9142 | 0.15892 | -0.0484 | 5.7526
15 | 0.8827 | 0.18661 | -0.0678 | 4.7302
15.5 | 0.8798 | 0.19284 | -0.0713 | 4.5623
16 | 0.9089 | 0.20364 | -0.0724 | 4.4633
16.5 | 0.9123 | 0.20974 | -0.0756 | 4.3497

## 3. Re 50k Mach 0.10 (1)
BIGFOIL.COM POLAR EXPORT
NACA66-612 a=0.6
NACA66-612 a=0.6 |  |  |  | Cl Max: | 1.117 | at alpha= | 9.5 | deg
JavaFoil+Calcfoil stall+Eppler ext transition |  |  |  | L/D Max: | 39.845 | at alpha= | 5 | deg
Re: | 50000 |  |  | Cd Min: | 0.02028 | at alpha= | 0 | deg
Mach: | 0.1 |  |  | Cl=0 at alpha= | -4.1809 | deg
|  |  |  | @ Cl=0.1, Cd= | 0.04213
|  |  |  | @ Cl=0.4, Cd= | 0.031032
|  |  |  | @ Cl=0.6, Cd= | 0.020765
alpha (deg) | Cl | Cd | Cm | Cl/Cd
-17.5 | -0.313 | 0.47342 | -0.021 | -0.662
-17 | -0.331 | 0.42924 | -0.021 | -0.77
-16.5 | -0.348 | 0.40018 | -0.021 | -0.87
-16 | -0.366 | 0.34852 | -0.021 | -1.049
-15.5 | -0.383 | 0.33453 | -0.021 | -1.144
-15 | -0.399 | 0.29294 | -0.022 | -1.363
-14.5 | -0.414 | 0.26761 | -0.022 | -1.547
-14 | -0.424 | 0.24345 | -0.023 | -1.742
-13.5 | -0.433 | 0.21933 | -0.024 | -1.972
-13 | -0.439 | 0.20165 | -0.025 | -2.176
-12.5 | -0.443 | 0.18764 | -0.025 | -2.358
-12 | -0.443 | 0.16067 | -0.025 | -2.759
-11.5 | -0.441 | 0.15007 | -0.026 | -2.938
-11 | -0.435 | 0.13494 | -0.026 | -3.224
-10.5 | -0.425 | 0.12624 | -0.027 | -3.368
-10 | -0.412 | 0.11349 | -0.027 | -3.626
-9.5 | -0.394 | 0.10538 | -0.028 | -3.736
-9 | -0.372 | 0.09601 | -0.028 | -3.873
-8.5 | -0.346 | 0.08684 | -0.029 | -3.984
-8 | -0.316 | 0.07943 | -0.029 | -3.983
-7.5 | -0.283 | 0.07386 | -0.03 | -3.834
-7 | -0.247 | 0.06814 | -0.03 | -3.622
-6.5 | -0.207 | 0.06237 | -0.031 | -3.315
-6 | -0.165 | 0.05757 | -0.032 | -2.864
-5.5 | -0.121 | 0.0541 | -0.032 | -2.243
-5 | -0.076 | 0.05057 | -0.033 | -1.511
-4.5 | -0.03 | 0.04762 | -0.034 | -0.638
-4 | 0.017 | 0.04546 | -0.035 | 0.364
-3.5 | 0.064 | 0.04351 | -0.036 | 1.475
-3 | 0.112 | 0.04167 | -0.037 | 2.696
-2.5 | 0.161 | 0.04035 | -0.037 | 3.986
-2 | 0.21 | 0.03922 | -0.038 | 5.345
-1.5 | 0.258 | 0.0384 | -0.039 | 6.73
-1 | 0.307 | 0.03776 | -0.041 | 8.139
-0.5 | 0.357 | 0.03728 | -0.044 | 9.583
0 | 0.474 | 0.02028 | -0.089 | 23.359
0.5 | 0.53 | 0.02036 | -0.089 | 26.035
1 | 0.586 | 0.02068 | -0.09 | 28.342
1.5 | 0.642 | 0.02102 | -0.091 | 30.553
2 | 0.698 | 0.02145 | -0.092 | 32.544
2.5 | 0.754 | 0.02188 | -0.093 | 34.453
3 | 0.806 | 0.02237 | -0.093 | 36.044
3.5 | 0.86 | 0.02292 | -0.094 | 37.534
4 | 0.913 | 0.02353 | -0.095 | 38.81
4.5 | 0.996 | 0.0253 | -0.1 | 39.348
5 | 1.047 | 0.02628 | -0.1 | 39.845
5.5 | 0.915 | 0.04362 | -0.048 | 20.97
6 | 0.954 | 0.0467 | -0.046 | 20.431
6.5 | 0.991 | 0.0499 | -0.044 | 19.87
7 | 1.025 | 0.05404 | -0.043 | 18.966
7.5 | 1.055 | 0.05848 | -0.042 | 18.042
8 | 1.081 | 0.06313 | -0.041 | 17.125
8.5 | 1.102 | 0.06799 | -0.04 | 16.207
9 | 1.113 | 0.07412 | -0.039 | 15.016
9.5 | 1.117 | 0.08131 | -0.039 | 13.739
10 | 1.114 | 0.08825 | -0.038 | 12.625
10.5 | 1.104 | 0.09464 | -0.036 | 11.665
11 | 1.087 | 0.10514 | -0.034 | 10.339
11.5 | 1.064 | 0.11624 | -0.032 | 9.152
12 | 1.035 | 0.12685 | -0.031 | 8.158
12.5 | 1.001 | 0.14149 | -0.029 | 7.074
13 | 0.963 | 0.15419 | -0.031 | 6.246
13.5 | 0.922 | 0.17417 | -0.023 | 5.292
14 | 0.878 | 0.19487 | -0.017 | 4.507
14.5 | 0.834 | 0.20857 | -0.013 | 3.996

## 4. Re 50k Mach 0.10 (2)
BIGFOIL.COM POLAR EXPORT
NACA66-612 a=0.6
NACA66-612 a=0.6 |  |  |  | Cl Max: | 1.2716 | at alpha= | 11.5 | deg
XFOIL ncrit=9 |  |  |  | L/D Max: | 22.5152 | at alpha= | 10.5 | deg
Re: | 50000 |  |  | Cd Min: | 0.21092 | at alpha= | 16.5 | deg
Mach: | 0.1 |  |  | Cl=0 at alpha= | 1.1888 | deg
|  |  |  | @ Cl=0.1, Cd= | 0.04049
|  |  |  | @ Cl=0.4, Cd= | 0.06248
|  |  |  | @ Cl=0.6, Cd= | 0.080325
alpha (deg) | Cl | Cd | Cm | Cl/Cd
-10.5 | -0.4344 | 0.14562 | -0.029 | -2.9831
-10 | -0.4315 | 0.13941 | -0.0262 | -3.0952
-9.5 | -0.4674 | 0.13848 | -0.0259 | -3.3752
-9 | -0.4617 | 0.13166 | -0.0227 | -3.5068
-8.5 | -0.4641 | 0.12589 | -0.0199 | -3.6866
-8 | -0.4779 | 0.12112 | -0.0173 | -3.9457
-7.5 | -0.5264 | 0.11939 | -0.0146 | -4.4091
-7 | -0.5435 | 0.11426 | -0.0107 | -4.7567
-6.5 | -0.5676 | 0.10915 | -0.0094 | -5.2002
-6 | -0.5601 | 0.10242 | -0.0037 | -5.4687
-5.5 | -0.5768 | 0.09699 | -0.0014 | -5.947
-5 | -0.5763 | 0.0911 | 0.0059 | -6.326
-4.5 | -0.575 | 0.08618 | 0.0156 | -6.6721
-4 | -0.1313 | 0.06974 | -0.0152 | -1.8827
-3.5 | -0.2518 | 0.07077 | 0.0132 | -3.558
-3 | -0.3683 | 0.06956 | 0.0336 | -5.2947
-2.5 | -0.3741 | 0.05021 | -0.0323 | -7.4507
-2 | -0.3097 | 0.04488 | -0.0341 | -6.9006
-1.5 | -0.2571 | 0.04188 | -0.0336 | -6.139
-1 | -0.2078 | 0.03992 | -0.0327 | -5.2054
0 | -0.1114 | 0.0381 | -0.0301 | -2.9239
0.5 | -0.0632 | 0.03792 | -0.0294 | -1.6667
1 | -0.0148 | 0.03571 | -0.0276 | -0.41445
1.5 | 0.0244 | 0.03716 | -0.0267 | 0.65662
2 | 0.0625 | 0.03875 | -0.0261 | 1.6129
2.5 | 0.0998 | 0.04048 | -0.0257 | 2.4654
3 | 0.1362 | 0.04237 | -0.0253 | 3.2145
3.5 | 0.1716 | 0.04443 | -0.0251 | 3.8623
4 | 0.206 | 0.04667 | -0.025 | 4.414
4.5 | 0.2394 | 0.0491 | -0.025 | 4.8758
5 | 0.2717 | 0.05176 | -0.0251 | 5.2492
5.5 | 0.3394 | 0.05714 | -0.0326 | 5.9398
6.5 | 0.4547 | 0.0673 | -0.0432 | 6.7563
7 | 0.4916 | 0.07083 | -0.0449 | 6.9406
7.5 | 0.5429 | 0.07563 | -0.0486 | 7.1784
8 | 0.5985 | 0.08035 | -0.052 | 7.4487
8.5 | 0.7129 | 0.07843 | -0.0545 | 9.0896
9 | 0.7865 | 0.07816 | -0.055 | 10.0627
9.5 | 0.9715 | 0.04488 | -0.0304 | 21.6466
10 | 1.0004 | 0.04888 | -0.0257 | 20.4664
10.5 | 1.2237 | 0.05435 | -0.0374 | 22.5152
11 | 1.2662 | 0.06218 | -0.0358 | 20.3635
11.5 | 1.2716 | 0.06962 | -0.0309 | 18.2649
12 | 1.2337 | 0.07668 | -0.023 | 16.0889
12.5 | 1.1885 | 0.08505 | -0.0177 | 13.9741
13 | 1.1423 | 0.09495 | -0.0152 | 12.0305
13.5 | 1.1141 | 0.1065 | -0.0155 | 10.461
14 | 0.9862 | 0.12796 | -0.0274 | 7.7071
14.5 | 0.9374 | 0.15524 | -0.0437 | 6.0384
15 | 0.8844 | 0.18744 | -0.0682 | 4.7183
15.5 | 0.8806 | 0.19347 | -0.0718 | 4.5516
16 | 0.9034 | 0.20295 | -0.0734 | 4.4513
16.5 | 0.916 | 0.21092 | -0.076 | 4.3429

## 5. Re 50k Mach 0.25 (1)
BIGFOIL.COM POLAR EXPORT
NACA66-612 a=0.6
NACA66-612 a=0.6 |  |  |  | Cl Max: | 1.106 | at alpha= | 8.5 | deg
JavaFoil+Calcfoil stall+Eppler ext transition |  |  |  | L/D Max: | 39.439 | at alpha= | 5 | deg
Re: | 50000 |  |  | Cd Min: | 0.0206 | at alpha= | 0 | deg
Mach: | 0.25 |  |  | Cl=0 at alpha= | -4.1771 | deg
|  |  |  | @ Cl=0.1, Cd= | 0.042657
|  |  |  | @ Cl=0.4, Cd= | 0.032893
|  |  |  | @ Cl=0.6, Cd= | 0.021039
alpha (deg) | Cl | Cd | Cm | Cl/Cd
-15 | -0.063 | 0.52089 | -0.025 | -0.12
-14.5 | -0.102 | 0.4613 | -0.025 | -0.221
-14 | -0.171 | 0.62006 | -0.024 | -0.276
-13.5 | -0.217 | 0.40004 | -0.024 | -0.542
-13 | -0.255 | 0.32411 | -0.024 | -0.786
-12.5 | -0.287 | 0.29484 | -0.024 | -0.975
-12 | -0.315 | 0.24791 | -0.024 | -1.269
-11.5 | -0.337 | 0.20851 | -0.025 | -1.614
-11 | -0.352 | 0.18731 | -0.026 | -1.881
-10.5 | -0.362 | 0.15189 | -0.027 | -2.382
-10 | -0.365 | 0.13416 | -0.027 | -2.718
-9.5 | -0.361 | 0.1224 | -0.028 | -2.946
-9 | -0.35 | 0.10505 | -0.028 | -3.33
-8.5 | -0.333 | 0.09484 | -0.029 | -3.506
-8 | -0.309 | 0.0872 | -0.03 | -3.547
-7.5 | -0.281 | 0.07867 | -0.03 | -3.567
-7 | -0.247 | 0.0718 | -0.031 | -3.441
-6.5 | -0.208 | 0.06433 | -0.031 | -3.239
-6 | -0.167 | 0.05971 | -0.032 | -2.797
-5.5 | -0.123 | 0.05575 | -0.033 | -2.213
-5 | -0.078 | 0.05177 | -0.034 | -1.505
-4.5 | -0.031 | 0.04864 | -0.035 | -0.639
-4 | 0.017 | 0.04619 | -0.036 | 0.367
-3.5 | 0.066 | 0.0441 | -0.037 | 1.492
-3 | 0.115 | 0.04202 | -0.037 | 2.743
-2.5 | 0.165 | 0.04065 | -0.038 | 4.062
-2 | 0.215 | 0.03955 | -0.039 | 5.443
-1.5 | 0.265 | 0.0387 | -0.04 | 6.859
-1 | 0.316 | 0.03813 | -0.042 | 8.28
-0.5 | 0.367 | 0.03761 | -0.044 | 9.761
0 | 0.486 | 0.0206 | -0.092 | 23.617
0.5 | 0.544 | 0.02072 | -0.092 | 26.277
1 | 0.602 | 0.02105 | -0.092 | 28.589
1.5 | 0.66 | 0.02143 | -0.093 | 30.787
2 | 0.717 | 0.02185 | -0.094 | 32.82
2.5 | 0.775 | 0.02235 | -0.095 | 34.66
3 | 0.828 | 0.02287 | -0.096 | 36.209
3.5 | 0.883 | 0.02346 | -0.097 | 37.662
4 | 0.938 | 0.0241 | -0.098 | 38.893
4.5 | 1.021 | 0.0261 | -0.102 | 39.099
5 | 1.073 | 0.0272 | -0.103 | 39.439
5.5 | 0.937 | 0.04407 | -0.048 | 21.253
6 | 0.976 | 0.04727 | -0.046 | 20.657
6.5 | 1.013 | 0.05091 | -0.045 | 19.902
7 | 1.044 | 0.05469 | -0.043 | 19.098
7.5 | 1.071 | 0.05994 | -0.042 | 17.873
8 | 1.093 | 0.06517 | -0.041 | 16.764
8.5 | 1.106 | 0.07148 | -0.04 | 15.476
9 | 1.105 | 0.07838 | -0.039 | 14.101
9.5 | 1.093 | 0.08794 | -0.038 | 12.434
10 | 1.07 | 0.09825 | -0.035 | 10.888
10.5 | 1.034 | 0.10948 | -0.034 | 9.448
11 | 0.987 | 0.12728 | -0.031 | 7.754
11.5 | 0.928 | 0.14287 | -0.028 | 6.497
12 | 0.859 | 0.16312 | -0.017 | 5.268
12.5 | 0.782 | 0.19133 | -0.013 | 4.085
13 | 0.697 | 0.22861 | -0.017 | 3.047
13.5 | 0.606 | 0.24465 | -0.024 | 2.475

## 6. Re 50k Mach 0.25 (2)
BIGFOIL.COM POLAR EXPORT
NACA66-612 a=0.6
NACA66-612 a=0.6 |  |  |  | Cl Max: | 1.2291 | at alpha= | 11 | deg
XFOIL ncrit=9 |  |  |  | L/D Max: | 21.0272 | at alpha= | 10.5 | deg
Re: | 50000 |  |  | Cd Min: | 0.20438 | at alpha= | 16 | deg
Mach: | 0.25 |  |  | Cl=0 at alpha= | 1.2675 | deg
|  |  |  | @ Cl=0.1, Cd= | 0.041387
|  |  |  | @ Cl=0.4, Cd= | 0.063198
|  |  |  | @ Cl=0.6, Cd= | 0.078087
alpha (deg) | Cl | Cd | Cm | Cl/Cd
-10 | -0.4407 | 0.14432 | -0.0271 | -3.0536
-9.5 | -0.436 | 0.13783 | -0.0243 | -3.1633
-9 | -0.4482 | 0.13327 | -0.0225 | -3.3631
-8.5 | -0.4803 | 0.13133 | -0.0211 | -3.6572
-8 | -0.4868 | 0.12577 | -0.0181 | -3.8706
-7.5 | -0.4987 | 0.12072 | -0.0149 | -4.131
-7 | -0.521 | 0.11634 | -0.011 | -4.4783
-6.5 | -0.5178 | 0.10984 | -0.0063 | -4.7141
-6 | -0.5541 | 0.10598 | -0.0025 | -5.2283
-5.5 | -0.5525 | 0.09992 | 0.0038 | -5.5294
-5 | -0.5665 | 0.09482 | 0.0098 | -5.9745
-3.5 | -0.257 | 0.07265 | 0.0132 | -3.5375
-2 | -0.3288 | 0.04699 | -0.0341 | -6.9972
-1.5 | -0.2735 | 0.04346 | -0.0341 | -6.2931
-1 | -0.2221 | 0.04122 | -0.0334 | -5.3882
-0.5 | -0.1714 | 0.03971 | -0.0323 | -4.3163
0 | -0.1224 | 0.03901 | -0.0308 | -3.1377
0.5 | -0.0727 | 0.03882 | -0.0299 | -1.8727
1 | -0.0222 | 0.0363 | -0.0285 | -0.61157
1.5 | 0.0193 | 0.03779 | -0.0272 | 0.51072
2 | 0.0586 | 0.03943 | -0.0265 | 1.4862
2.5 | 0.0968 | 0.04122 | -0.026 | 2.3484
3 | 0.1341 | 0.04317 | -0.0257 | 3.1063
3.5 | 0.1704 | 0.0453 | -0.0255 | 3.7616
4 | 0.2056 | 0.04761 | -0.0254 | 4.3184
4.5 | 0.2398 | 0.05014 | -0.0254 | 4.7826
5 | 0.2858 | 0.05389 | -0.0281 | 5.3034
5.5 | 0.3488 | 0.05891 | -0.0346 | 5.9209
6 | 0.4048 | 0.0636 | -0.0395 | 6.3648
6.5 | 0.4591 | 0.06851 | -0.0439 | 6.7012
7 | 0.506 | 0.0732 | -0.047 | 6.9126
7.5 | 0.5585 | 0.07792 | -0.0504 | 7.1676
8 | 0.6603 | 0.07833 | -0.0535 | 8.4297
8.5 | 0.7208 | 0.07964 | -0.0539 | 9.0507
9.5 | 0.9679 | 0.04821 | -0.0271 | 20.0767
10 | 1.0397 | 0.05073 | -0.0241 | 20.4948
10.5 | 1.2139 | 0.05773 | -0.031 | 21.0272
11 | 1.2291 | 0.06547 | -0.0268 | 18.7735
11.5 | 1.2098 | 0.07286 | -0.0212 | 16.6044
12 | 1.174 | 0.08103 | -0.0165 | 14.4885
12.5 | 1.1278 | 0.09067 | -0.0142 | 12.4385
13 | 1.083 | 0.10208 | -0.0149 | 10.6093
13.5 | 1.0506 | 0.11481 | -0.018 | 9.1508
14 | 0.974 | 0.13654 | -0.0312 | 7.1334
15 | 0.8896 | 0.19118 | -0.0706 | 4.6532
16 | 0.8972 | 0.20438 | -0.0777 | 4.3899

## 7. Re 50k Mach 0.50 (1)
BIGFOIL.COM POLAR EXPORT
NACA66-612 a=0.6
NACA66-612 a=0.6 |  |  |  | Cl Max: | 1.28 | at alpha= | 20 | deg
JavaFoil+Calcfoil stall+Eppler ext transition |  |  |  | L/D Max: | 38.666 | at alpha= | 4 | deg
Re: | 50000 |  |  | Cd Min: | 0.02222 | at alpha= | 0 | deg
Mach: | 0.5 |  |  | Cl=0 at alpha= | -4.1765 | deg
|  |  |  | @ Cl=0.1, Cd= | 0.045685
|  |  |  | @ Cl=0.4, Cd= | 0.039256
|  |  |  | @ Cl=0.6, Cd= | 0.022354
alpha (deg) | Cl | Cd | Cm | Cl/Cd
-20 | -0.865 | 0.39327 | -0.039 | -2.199
-19.5 | -0.838 | 0.39 | -0.039 | -2.149
-19 | -0.811 | 0.38226 | -0.04 | -2.122
-18.5 | -0.785 | 0.37734 | -0.04 | -2.079
-18 | -0.756 | 0.36063 | -0.038 | -2.095
-17.5 | -0.729 | 0.36344 | -0.038 | -2.005
-17 | -0.702 | 0.35803 | -0.039 | -1.96
-16.5 | -0.675 | 0.35541 | -0.039 | -1.899
-16 | -0.648 | 0.34797 | -0.039 | -1.862
-15.5 | -0.621 | 0.34279 | -0.04 | -1.811
-15 | -0.593 | 0.31909 | -0.039 | -1.858
-14.5 | -0.565 | 0.3038 | -0.037 | -1.86
-14 | -0.538 | 0.29643 | -0.037 | -1.814
-13.5 | -0.511 | 0.29271 | -0.038 | -1.745
-13 | -0.483 | 0.28911 | -0.038 | -1.672
-12.5 | -0.456 | 0.28566 | -0.038 | -1.597
-12 | -0.429 | 0.26386 | -0.039 | -1.626
-11.5 | -0.402 | 0.29159 | -0.039 | -1.378
-11 | -0.374 | 0.263 | -0.037 | -1.421
-10.5 | -0.346 | 0.23371 | -0.036 | -1.482
-10 | -0.319 | 0.23094 | -0.036 | -1.381
-9.5 | -0.292 | 0.22087 | -0.037 | -1.321
-9 | -0.264 | 0.2172 | -0.037 | -1.217
-8.5 | -0.237 | 0.23834 | -0.037 | -0.994
-8 | -0.21 | 0.22561 | -0.037 | -0.929
-7.5 | -0.182 | 0.20293 | -0.033 | -0.896
-7 | -0.155 | 0.17801 | -0.034 | -0.868
-6.5 | -0.127 | 0.17672 | -0.034 | -0.72
-6 | -0.1 | 0.14388 | -0.035 | -0.694
-5.5 | -0.119 | 0.07556 | -0.034 | -1.573
-5 | -0.08 | 0.06116 | -0.036 | -1.315
-4.5 | -0.033 | 0.05601 | -0.036 | -0.592
-4 | 0.018 | 0.05074 | -0.038 | 0.363
-3.5 | 0.072 | 0.04698 | -0.04 | 1.54
-3 | 0.128 | 0.04439 | -0.041 | 2.875
-2.5 | 0.184 | 0.04274 | -0.042 | 4.295
-2 | 0.24 | 0.04123 | -0.043 | 5.817
-1.5 | 0.296 | 0.04025 | -0.044 | 7.358
-1 | 0.352 | 0.03962 | -0.045 | 8.896
-0.5 | 0.41 | 0.03918 | -0.048 | 10.467
0 | 0.543 | 0.02222 | -0.102 | 24.424
0.5 | 0.607 | 0.02237 | -0.102 | 27.142
1 | 0.672 | 0.02281 | -0.103 | 29.443
1.5 | 0.736 | 0.02333 | -0.104 | 31.539
2 | 0.8 | 0.0239 | -0.105 | 33.482
2.5 | 0.864 | 0.02449 | -0.106 | 35.286
3 | 0.922 | 0.02525 | -0.107 | 36.531
3.5 | 0.983 | 0.02604 | -0.108 | 37.75
4 | 1.042 | 0.02694 | -0.109 | 38.666
4.5 | 1.128 | 0.0302 | -0.113 | 37.341
5 | 0.989 | 0.04307 | -0.052 | 22.95
5.5 | 1.028 | 0.04718 | -0.051 | 21.793
6 | 1.061 | 0.05178 | -0.048 | 20.487
6.5 | 1.081 | 0.0583 | -0.046 | 18.542
7 | 1.072 | 0.06826 | -0.044 | 15.702
7.5 | 1.003 | 0.08187 | -0.041 | 12.246
8 | 0.655 | 0.16789 | -0.035 | 3.901
8.5 | 0.682 | 0.17718 | -0.045 | 3.848
9 | 0.708 | 0.18417 | -0.045 | 3.844
9.5 | 0.734 | 0.20485 | -0.046 | 3.584
10 | 0.761 | 0.22248 | -0.053 | 3.421
10.5 | 0.787 | 0.22691 | -0.053 | 3.468
11 | 0.813 | 0.25836 | -0.053 | 3.146
11.5 | 0.839 | 0.24973 | -0.055 | 3.359
12 | 0.866 | 0.27354 | -0.06 | 3.166
12.5 | 0.892 | 0.27824 | -0.061 | 3.205
13 | 0.917 | 0.28352 | -0.061 | 3.235
13.5 | 0.943 | 0.28768 | -0.063 | 3.278
14 | 0.97 | 0.33791 | -0.067 | 2.871
14.5 | 0.996 | 0.33394 | -0.068 | 2.981
15 | 1.021 | 0.35068 | -0.068 | 2.912
15.5 | 1.049 | 0.36484 | -0.074 | 2.875
16 | 1.074 | 0.36044 | -0.074 | 2.98
16.5 | 1.099 | 0.37402 | -0.075 | 2.939
17 | 1.128 | 0.40343 | -0.079 | 2.795
17.5 | 1.153 | 0.39802 | -0.08 | 2.896
18 | 1.177 | 0.43188 | -0.081 | 2.726
18.5 | 1.202 | 0.42763 | -0.081 | 2.812
19 | 1.231 | 0.45342 | -0.086 | 2.715
19.5 | 1.256 | 0.46123 | -0.086 | 2.722
20 | 1.28 | 0.45042 | -0.087 | 2.842

## 8. Re 50k Mach 0.50 (2)
BIGFOIL.COM POLAR EXPORT
NACA66-612 a=0.6
NACA66-612 a=0.6 |  |  |  | Cl Max: | 1.1189 | at alpha= | 20 | deg
XFOIL ncrit=9 |  |  |  | L/D Max: | 18.3482 | at alpha= | 9 | deg
Re: | 50000 |  |  | Cd Min: | 0.29913 | at alpha= | 20 | deg
Mach: | 0.5 |  |  | Cl=0 at alpha= | 1.575 | deg
|  |  |  | @ Cl=0.1, Cd= | 0.045298
|  |  |  | @ Cl=0.4, Cd= | 0.067577
|  |  |  | @ Cl=0.6, Cd= | 0.080984
alpha (deg) | Cl | Cd | Cm | Cl/Cd
-11 | -0.4269 | 0.1666 | -0.031 | -2.5624
-10.5 | -0.4181 | 0.15925 | -0.0285 | -2.6254
-10 | -0.4214 | 0.15414 | -0.0269 | -2.7339
-9.5 | -0.4386 | 0.15126 | -0.0257 | -2.8996
-9 | -0.4514 | 0.14758 | -0.0238 | -3.0587
-8.5 | -0.4577 | 0.14232 | -0.0214 | -3.216
-8 | -0.4449 | 0.13433 | -0.0183 | -3.312
-7.5 | -0.4551 | 0.12982 | -0.0151 | -3.5056
-7 | -0.4567 | 0.12403 | -0.0114 | -3.6822
-6.5 | -0.4674 | 0.11917 | -0.0071 | -3.9221
-6 | -0.4953 | 0.11564 | -0.0015 | -4.2831
-5.5 | -0.4745 | 0.10816 | 0.0039 | -4.387
-4.5 | -0.4045 | 0.09542 | 0.0192 | -4.2392
-3.5 | -0.2876 | 0.08152 | 0.0151 | -3.528
-3 | -0.436 | 0.07997 | 0.0332 | -5.452
-2.5 | -0.4876 | 0.06497 | -0.0203 | -7.505
-2 | -0.4123 | 0.05654 | -0.0309 | -7.2922
-1.5 | -0.3457 | 0.05129 | -0.0346 | -6.7401
-1 | -0.2886 | 0.0473 | -0.0352 | -6.1015
-0.5 | -0.2296 | 0.0447 | -0.0351 | -5.1365
0 | -0.1715 | 0.04319 | -0.0342 | -3.9708
1 | -0.0594 | 0.04271 | -0.0316 | -1.3908
1.5 | -0.007 | 0.04051 | -0.0301 | -0.1728
2 | 0.0397 | 0.04235 | -0.0284 | 0.93743
2.5 | 0.0828 | 0.04438 | -0.0277 | 1.8657
3 | 0.1244 | 0.0466 | -0.0273 | 2.6695
3.5 | 0.1646 | 0.04903 | -0.0271 | 3.3571
4 | 0.2035 | 0.05168 | -0.0271 | 3.9377
4.5 | 0.2567 | 0.05572 | -0.0304 | 4.607
5 | 0.3289 | 0.06143 | -0.0376 | 5.3541
5.5 | 0.3928 | 0.06698 | -0.0431 | 5.8644
6 | 0.438 | 0.07073 | -0.0453 | 6.1926
6.5 | 0.4961 | 0.07618 | -0.0493 | 6.5122
7 | 0.5587 | 0.08072 | -0.0525 | 6.9215
7.5 | 0.6479 | 0.08129 | -0.0534 | 7.9702
8 | 0.7177 | 0.08385 | -0.0545 | 8.5593
8.5 | 0.7623 | 0.0859 | -0.053 | 8.8743
9 | 0.9886 | 0.05388 | -0.024 | 18.3482
9.5 | 1.0091 | 0.05903 | -0.0184 | 17.0947
10 | 1.0703 | 0.0644 | -0.015 | 16.6196
10.5 | 1.0795 | 0.07291 | -0.013 | 14.8059
11 | 1.0541 | 0.08361 | -0.0132 | 12.6073
11.5 | 1.0132 | 0.09677 | -0.017 | 10.4702
12 | 0.9679 | 0.11289 | -0.0253 | 8.5738
12.5 | 0.9382 | 0.12972 | -0.0352 | 7.2325
13 | 0.9282 | 0.14465 | -0.0434 | 6.4169
13.5 | 0.9324 | 0.15734 | -0.0492 | 5.926
14 | 0.9217 | 0.17222 | -0.0594 | 5.3519
14.5 | 0.9357 | 0.18401 | -0.0646 | 5.085
15 | 0.9168 | 0.20448 | -0.0826 | 4.4836
15.5 | 0.9332 | 0.21342 | -0.0869 | 4.3726
16 | 0.956 | 0.22426 | -0.0908 | 4.2629
16.5 | 0.9787 | 0.23427 | -0.0943 | 4.1777
17 | 0.9967 | 0.24276 | -0.0983 | 4.1057
17.5 | 1.0161 | 0.25143 | -0.1024 | 4.0413
18 | 1.0285 | 0.25756 | -0.1078 | 3.9932
18.5 | 1.0472 | 0.26575 | -0.1125 | 3.9405
19 | 1.0655 | 0.27388 | -0.1174 | 3.8904
19.5 | 1.0873 | 0.2837 | -0.1218 | 3.8326
20 | 1.1189 | 0.29913 | -0.1244 | 3.7405

## 9. Re 100k Mach 0.00 (1)
BIGFOIL.COM POLAR EXPORT
NACA66-612 a=0.6
NACA66-612 a=0.6 |  |  |  | Cl Max: | 1.143 | at alpha= | 6 | deg
JavaFoil+Calcfoil stall+Eppler ext transition |  |  |  | L/D Max: | 54.719 | at alpha= | 4.5 | deg
Re: | 100000 |  |  | Cd Min: | 0.01401 | at alpha= | -0.5 | deg
Mach: | 0 |  |  | Cl=0 at alpha= | -4.1739 | deg
|  |  |  | @ Cl=0.1, Cd= | 0.037963
|  |  |  | @ Cl=0.4, Cd= | 0.020054
|  |  |  | @ Cl=0.6, Cd= | 0.01493
alpha (deg) | Cl | Cd | Cm | Cl/Cd
-17.5 | -0.357 | 0.33172 | -0.022 | -1.077
-17 | -0.372 | 0.30698 | -0.022 | -1.213
-16.5 | -0.388 | 0.26835 | -0.022 | -1.445
-16 | -0.403 | 0.26469 | -0.023 | -1.521
-15.5 | -0.417 | 0.23959 | -0.023 | -1.741
-15 | -0.431 | 0.226 | -0.023 | -1.906
-14.5 | -0.443 | 0.20699 | -0.024 | -2.138
-14 | -0.45 | 0.18036 | -0.025 | -2.495
-13.5 | -0.455 | 0.17274 | -0.025 | -2.636
-13 | -0.459 | 0.15706 | -0.026 | -2.921
-12.5 | -0.46 | 0.14268 | -0.026 | -3.221
-12 | -0.458 | 0.13587 | -0.027 | -3.369
-11.5 | -0.453 | 0.12148 | -0.027 | -3.727
-11 | -0.444 | 0.1149 | -0.027 | -3.868
-10.5 | -0.432 | 0.10321 | -0.027 | -4.19
-10 | -0.417 | 0.09589 | -0.028 | -4.347
-9.5 | -0.397 | 0.08782 | -0.028 | -4.526
-9 | -0.374 | 0.08019 | -0.029 | -4.668
-8.5 | -0.347 | 0.07418 | -0.029 | -4.683
-8 | -0.317 | 0.06816 | -0.03 | -4.65
-7.5 | -0.283 | 0.06363 | -0.03 | -4.451
-7 | -0.247 | 0.0592 | -0.031 | -4.164
-6.5 | -0.206 | 0.05464 | -0.031 | -3.776
-6 | -0.164 | 0.05115 | -0.032 | -3.215
-5.5 | -0.121 | 0.04807 | -0.033 | -2.516
-5 | -0.076 | 0.04538 | -0.034 | -1.678
-4.5 | -0.03 | 0.04266 | -0.035 | -0.71
-4 | 0.016 | 0.04095 | -0.036 | 0.403
-3.5 | 0.064 | 0.03914 | -0.036 | 1.633
-3 | 0.112 | 0.03757 | -0.037 | 2.977
-2.5 | 0.16 | 0.03642 | -0.038 | 4.396
-2 | 0.209 | 0.03536 | -0.039 | 5.9
-1.5 | 0.257 | 0.03458 | -0.04 | 7.438
-1 | 0.306 | 0.03391 | -0.042 | 9.024
-0.5 | 0.441 | 0.01401 | -0.089 | 31.481
0 | 0.474 | 0.0162 | -0.09 | 29.284
0.5 | 0.531 | 0.0146 | -0.09 | 36.338
1 | 0.586 | 0.01485 | -0.091 | 39.461
1.5 | 0.642 | 0.01517 | -0.091 | 42.313
2 | 0.698 | 0.01547 | -0.092 | 45.097
2.5 | 0.753 | 0.01579 | -0.093 | 47.723
3 | 0.806 | 0.01618 | -0.094 | 49.791
3.5 | 0.859 | 0.0166 | -0.094 | 51.767
4 | 0.912 | 0.01708 | -0.095 | 53.384
4.5 | 0.963 | 0.01761 | -0.096 | 54.719
5 | 1.045 | 0.02197 | -0.1 | 47.571
5.5 | 1.095 | 0.02289 | -0.101 | 47.845
6 | 1.143 | 0.02378 | -0.102 | 48.053
6.5 | 0.988 | 0.04563 | -0.046 | 21.652
7 | 1.022 | 0.049 | -0.045 | 20.846
7.5 | 1.052 | 0.05256 | -0.042 | 20.009
8 | 1.079 | 0.05648 | -0.041 | 19.096
8.5 | 1.101 | 0.0615 | -0.041 | 17.894
9 | 1.113 | 0.06602 | -0.04 | 16.859
9.5 | 1.119 | 0.07241 | -0.04 | 15.459
10 | 1.119 | 0.07741 | -0.04 | 14.455
10.5 | 1.112 | 0.08438 | -0.038 | 13.179
11 | 1.099 | 0.09331 | -0.037 | 11.776

## 10. Re 100k Mach 0.00 (2)
BIGFOIL.COM POLAR EXPORT
NACA66-612 a=0.6
NACA66-612 a=0.6 |  |  |  | Cl Max: | 1.292 | at alpha= | 12.5 | deg
XFOIL ncrit=9 |  |  |  | L/D Max: | 33.3433 | at alpha= | 8.5 | deg
Re: | 100000 |  |  | Cd Min: | 0.21341 | at alpha= | 17.5 | deg
Mach: | 0 |  |  | Cl=0 at alpha= | 0.48561 | deg
|  |  |  | @ Cl=0.1, Cd= | 0.03945
|  |  |  | @ Cl=0.4, Cd= | 0.046926
|  |  |  | @ Cl=0.6, Cd= | 0.048951
alpha (deg) | Cl | Cd | Cm | Cl/Cd
-12 | -0.3248 | 0.14177 | -0.0563 | -2.291
-11.5 | -0.3331 | 0.13886 | -0.0617 | -2.3988
-11 | -0.3124 | 0.12943 | -0.0635 | -2.4137
-10.5 | -0.2938 | 0.12296 | -0.0665 | -2.3894
-10 | -0.307 | 0.11947 | -0.065 | -2.5697
-9.5 | -0.33 | 0.11687 | -0.0676 | -2.8237
-9 | -0.3658 | 0.11471 | -0.0691 | -3.1889
-8.5 | -0.4119 | 0.1127 | -0.0655 | -3.6548
-8 | -0.4663 | 0.11124 | -0.0552 | -4.1918
-7 | -0.5776 | 0.10697 | -0.0288 | -5.3996
-6.5 | -0.5676 | 0.09842 | -0.0199 | -5.7671
-6 | -0.5688 | 0.09201 | -0.0197 | -6.1819
-5.5 | -0.5628 | 0.08283 | -0.0274 | -6.7946
-4.5 | -0.5282 | 0.06989 | -0.0261 | -7.5576
-4 | -0.4948 | 0.06338 | -0.0299 | -7.8069
-3.5 | -0.4676 | 0.05776 | -0.0289 | -8.0956
-3 | -0.435 | 0.05334 | -0.0291 | -8.1552
-1.5 | -0.2379 | 0.03843 | -0.0355 | -6.1905
-1 | -0.1684 | 0.0376 | -0.0374 | -4.4787
-0.5 | -0.1097 | 0.03692 | -0.0387 | -2.9713
0 | -0.054 | 0.03682 | -0.0398 | -1.4666
0.5 | 0.0016 | 0.0375 | -0.0411 | 0.042667
2 | 0.1858 | 0.04115 | -0.0492 | 4.5152
2.5 | 0.2216 | 0.042 | -0.0479 | 5.2762
3 | 0.2742 | 0.04404 | -0.0496 | 6.2262
3.5 | 0.3377 | 0.04677 | -0.0528 | 7.2204
4 | 0.4096 | 0.04695 | -0.0548 | 8.7242
4.5 | 0.4943 | 0.04744 | -0.0585 | 10.4195
5 | 0.5422 | 0.04828 | -0.058 | 11.2303
5.5 | 0.6085 | 0.04905 | -0.0599 | 12.4057
6 | 0.6526 | 0.04987 | -0.0589 | 13.086
6.5 | 0.7164 | 0.05005 | -0.0599 | 14.3137
7 | 0.769 | 0.0501 | -0.0592 | 15.3493
7.5 | 0.8516 | 0.0475 | -0.0601 | 17.9284
8 | 0.9708 | 0.03489 | -0.0566 | 27.8246
8.5 | 1.0053 | 0.03015 | -0.0449 | 33.3433
9 | 0.9987 | 0.03489 | -0.0383 | 28.6242
9.5 | 1.0178 | 0.03812 | -0.0342 | 26.6999
10 | 1.0856 | 0.04036 | -0.034 | 26.8979
10.5 | 1.1827 | 0.04395 | -0.0374 | 26.9101
11 | 1.2639 | 0.05154 | -0.04 | 24.5227
11.5 | 1.2906 | 0.0595 | -0.0369 | 21.6908
12 | 1.2892 | 0.06758 | -0.0315 | 19.0766
12.5 | 1.292 | 0.0777 | -0.0279 | 16.6281
13 | 1.1978 | 0.08253 | -0.0169 | 14.5135
13.5 | 1.1566 | 0.09323 | -0.0148 | 12.4059
14 | 1.0415 | 0.11319 | -0.0199 | 9.2013
14.5 | 0.9196 | 0.16084 | -0.0503 | 5.7175
15 | 0.9145 | 0.1703 | -0.0548 | 5.3699
15.5 | 0.9496 | 0.17794 | -0.0526 | 5.3366
16 | 0.9262 | 0.1872 | -0.0619 | 4.9476
16.5 | 0.9189 | 0.19668 | -0.0689 | 4.6721
17 | 0.9285 | 0.20483 | -0.0725 | 4.533
17.5 | 0.9681 | 0.21341 | -0.0694 | 4.5363

## 11. Re 100k Mach 0.10 (1)
BIGFOIL.COM POLAR EXPORT
NACA66-612 a=0.6
NACA66-612 a=0.6 |  |  |  | Cl Max: | 1.148 | at alpha= | 6 | deg
JavaFoil+Calcfoil stall+Eppler ext transition |  |  |  | L/D Max: | 53.331 | at alpha= | 4 | deg
Re: | 100000 |  |  | Cd Min: | 0.01402 | at alpha= | -0.5 | deg
Mach: | 0.1 |  |  | Cl=0 at alpha= | -4.1809 | deg
|  |  |  | @ Cl=0.1, Cd= | 0.03802
|  |  |  | @ Cl=0.4, Cd= | 0.020352
|  |  |  | @ Cl=0.6, Cd= | 0.014981
alpha (deg) | Cl | Cd | Cm | Cl/Cd
-17.5 | -0.313 | 0.35249 | -0.022 | -0.889
-17 | -0.331 | 0.3224 | -0.022 | -1.026
-16.5 | -0.348 | 0.30765 | -0.022 | -1.131
-16 | -0.366 | 0.27729 | -0.022 | -1.318
-15.5 | -0.383 | 0.2616 | -0.022 | -1.463
-15 | -0.399 | 0.24028 | -0.023 | -1.662
-14.5 | -0.414 | 0.22268 | -0.023 | -1.859
-14 | -0.424 | 0.20249 | -0.025 | -2.095
-13.5 | -0.433 | 0.18574 | -0.025 | -2.329
-13 | -0.439 | 0.16367 | -0.026 | -2.681
-12.5 | -0.443 | 0.1486 | -0.026 | -2.978
-12 | -0.443 | 0.14062 | -0.026 | -3.153
-11.5 | -0.441 | 0.12421 | -0.027 | -3.55
-11 | -0.435 | 0.11876 | -0.027 | -3.664
-10.5 | -0.425 | 0.10782 | -0.028 | -3.944
-10 | -0.412 | 0.09601 | -0.028 | -4.286
-9.5 | -0.394 | 0.08751 | -0.028 | -4.499
-9 | -0.372 | 0.08207 | -0.029 | -4.531
-8.5 | -0.346 | 0.07588 | -0.029 | -4.56
-8 | -0.316 | 0.06945 | -0.03 | -4.555
-7.5 | -0.283 | 0.06479 | -0.03 | -4.371
-7 | -0.247 | 0.06001 | -0.031 | -4.113
-6.5 | -0.207 | 0.05521 | -0.031 | -3.745
-6 | -0.165 | 0.0516 | -0.032 | -3.195
-5.5 | -0.121 | 0.04844 | -0.033 | -2.505
-5 | -0.076 | 0.04534 | -0.034 | -1.686
-4.5 | -0.03 | 0.04283 | -0.035 | -0.71
-4 | 0.017 | 0.04107 | -0.036 | 0.403
-3.5 | 0.064 | 0.03925 | -0.036 | 1.636
-3 | 0.112 | 0.03761 | -0.037 | 2.988
-2.5 | 0.161 | 0.03648 | -0.038 | 4.41
-2 | 0.21 | 0.03542 | -0.039 | 5.919
-1.5 | 0.258 | 0.03462 | -0.04 | 7.466
-1 | 0.308 | 0.0339 | -0.043 | 9.075
-0.5 | 0.443 | 0.01402 | -0.089 | 31.61
0 | 0.477 | 0.01624 | -0.09 | 29.347
0.5 | 0.533 | 0.01465 | -0.09 | 36.38
1 | 0.589 | 0.01493 | -0.091 | 39.447
1.5 | 0.645 | 0.01519 | -0.092 | 42.489
2 | 0.701 | 0.01553 | -0.093 | 45.121
2.5 | 0.757 | 0.01588 | -0.093 | 47.66
3 | 0.809 | 0.01625 | -0.094 | 49.795
3.5 | 0.863 | 0.01671 | -0.095 | 51.67
4 | 0.916 | 0.01718 | -0.096 | 53.331
4.5 | 0.998 | 0.02121 | -0.1 | 47.059
5 | 1.05 | 0.0221 | -0.101 | 47.506
5.5 | 1.1 | 0.02303 | -0.102 | 47.746
6 | 1.148 | 0.024 | -0.102 | 47.818
6.5 | 0.992 | 0.04588 | -0.046 | 21.624
7 | 1.025 | 0.04935 | -0.045 | 20.776
7.5 | 1.055 | 0.05295 | -0.044 | 19.932
8 | 1.081 | 0.057 | -0.042 | 18.968
8.5 | 1.102 | 0.06151 | -0.041 | 17.918
9 | 1.113 | 0.06641 | -0.04 | 16.762
9.5 | 1.117 | 0.07219 | -0.04 | 15.477
10 | 1.114 | 0.07742 | -0.039 | 14.394
10.5 | 1.104 | 0.08518 | -0.038 | 12.965
11 | 1.087 | 0.09411 | -0.036 | 11.554

## 12. Re 100k Mach 0.10 (2)
BIGFOIL.COM POLAR EXPORT
NACA66-612 a=0.6
NACA66-612 a=0.6 |  |  |  | Cl Max: | 1.2819 | at alpha= | 11.5 | deg
XFOIL ncrit=9 |  |  |  | L/D Max: | 32.5463 | at alpha= | 8.5 | deg
Re: | 100000 |  |  | Cd Min: | 0.19769 | at alpha= | 16.5 | deg
Mach: | 0.1 |  |  | Cl=0 at alpha= | 0.4918 | deg
|  |  |  | @ Cl=0.1, Cd= | 0.038683
|  |  |  | @ Cl=0.4, Cd= | 0.048704
|  |  |  | @ Cl=0.6, Cd= | 0.048984
alpha (deg) | Cl | Cd | Cm | Cl/Cd
-11 | -0.3063 | 0.12949 | -0.064 | -2.3654
-10.5 | -0.2934 | 0.12361 | -0.0663 | -2.3736
-10 | -0.3061 | 0.12008 | -0.0656 | -2.5491
-9.5 | -0.3304 | 0.11768 | -0.0689 | -2.8076
-9 | -0.3657 | 0.11547 | -0.0703 | -3.1671
-8.5 | -0.4123 | 0.11359 | -0.0661 | -3.6297
-8 | -0.4638 | 0.11147 | -0.056 | -4.1608
-7.5 | -0.5136 | 0.10879 | -0.0435 | -4.721
-6.5 | -0.5637 | 0.0995 | -0.0186 | -5.6653
-6 | -0.5678 | 0.09288 | -0.0195 | -6.1133
-5.5 | -0.5642 | 0.08379 | -0.0265 | -6.7335
-4.5 | -0.5306 | 0.07073 | -0.0257 | -7.5018
-3.5 | -0.4709 | 0.05836 | -0.0286 | -8.0689
-1.5 | -0.2393 | 0.03873 | -0.0358 | -6.1787
0 | -0.054 | 0.03702 | -0.0403 | -1.4587
0.5 | 0.0009 | 0.03759 | -0.0413 | 0.023943
1.5 | 0.1306 | 0.03902 | -0.0473 | 3.347
2 | 0.1764 | 0.0406 | -0.0477 | 4.3448
2.5 | 0.2222 | 0.0421 | -0.0481 | 5.2779
3 | 0.2774 | 0.04432 | -0.0501 | 6.259
3.5 | 0.3438 | 0.04735 | -0.0538 | 7.2608
4 | 0.3994 | 0.04871 | -0.055 | 8.1995
4.5 | 0.5042 | 0.04762 | -0.0596 | 10.588
5 | 0.5465 | 0.04839 | -0.0584 | 11.2937
5.5 | 0.6158 | 0.04916 | -0.0605 | 12.5264
6 | 0.6557 | 0.04998 | -0.059 | 13.1192
6.5 | 0.7232 | 0.05007 | -0.0603 | 14.4438
7 | 0.7706 | 0.05026 | -0.0591 | 15.3323
7.5 | 0.8736 | 0.04572 | -0.0607 | 19.1076
8 | 0.9804 | 0.03396 | -0.0562 | 28.8693
8.5 | 1.0021 | 0.03079 | -0.044 | 32.5463
9 | 0.9978 | 0.03539 | -0.0376 | 28.1944
9.5 | 1.0186 | 0.03855 | -0.0336 | 26.4228
10 | 1.0902 | 0.0408 | -0.0335 | 26.7206
10.5 | 1.1941 | 0.04486 | -0.0375 | 26.6184
11 | 1.2615 | 0.05228 | -0.0386 | 24.1297
11.5 | 1.2819 | 0.05994 | -0.0347 | 21.3864
12 | 1.2797 | 0.06826 | -0.0296 | 18.7474
12.5 | 1.2637 | 0.07712 | -0.0245 | 16.3862
13 | 1.1872 | 0.08321 | -0.016 | 14.2675
13.5 | 1.1374 | 0.09414 | -0.0143 | 12.082
14 | 1.0511 | 0.11064 | -0.0185 | 9.5002
14.5 | 0.9253 | 0.16156 | -0.05 | 5.7273
15 | 0.9201 | 0.17106 | -0.0545 | 5.3788
15.5 | 0.9532 | 0.17901 | -0.0527 | 5.3248
16 | 0.9244 | 0.18837 | -0.0631 | 4.9074
16.5 | 0.9196 | 0.19769 | -0.0697 | 4.6517

## 13. Re 100k Mach 0.25 (1)
BIGFOIL.COM POLAR EXPORT
NACA66-612 a=0.6
NACA66-612 a=0.6 |  |  |  | Cl Max: | 1.125 | at alpha= | 5.5 | deg
JavaFoil+Calcfoil stall+Eppler ext transition |  |  |  | L/D Max: | 53.402 | at alpha= | 4 | deg
Re: | 100000 |  |  | Cd Min: | 0.01418 | at alpha= | -0.5 | deg
Mach: | 0.25 |  |  | Cl=0 at alpha= | -4.1771 | deg
|  |  |  | @ Cl=0.1, Cd= | 0.03847
|  |  |  | @ Cl=0.4, Cd= | 0.022098
|  |  |  | @ Cl=0.6, Cd= | 0.015226
alpha (deg) | Cl | Cd | Cm | Cl/Cd
-15 | -0.063 | 0.37622 | -0.027 | -0.166
-14.5 | -0.102 | 0.35302 | -0.027 | -0.288
-14 | -0.171 | 0.32019 | -0.026 | -0.535
-13.5 | -0.217 | 0.31799 | -0.025 | -0.682
-13 | -0.255 | 0.25146 | -0.025 | -1.013
-12.5 | -0.287 | 0.23154 | -0.025 | -1.241
-12 | -0.315 | 0.1904 | -0.025 | -1.653
-11.5 | -0.337 | 0.16863 | -0.026 | -1.996
-11 | -0.352 | 0.14487 | -0.027 | -2.433
-10.5 | -0.362 | 0.12665 | -0.028 | -2.858
-10 | -0.365 | 0.11425 | -0.028 | -3.191
-9.5 | -0.361 | 0.10263 | -0.029 | -3.513
-9 | -0.35 | 0.08909 | -0.029 | -3.926
-8.5 | -0.333 | 0.08232 | -0.03 | -4.04
-8 | -0.309 | 0.07443 | -0.03 | -4.156
-7.5 | -0.281 | 0.06839 | -0.031 | -4.103
-7 | -0.247 | 0.06273 | -0.032 | -3.939
-6.5 | -0.208 | 0.05664 | -0.032 | -3.679
-6 | -0.167 | 0.05263 | -0.033 | -3.173
-5.5 | -0.123 | 0.04919 | -0.034 | -2.508
-5 | -0.078 | 0.04626 | -0.035 | -1.685
-4.5 | -0.031 | 0.0437 | -0.036 | -0.711
-4 | 0.017 | 0.04162 | -0.036 | 0.407
-3.5 | 0.066 | 0.03965 | -0.037 | 1.66
-3 | 0.115 | 0.03795 | -0.038 | 3.038
-2.5 | 0.165 | 0.03669 | -0.039 | 4.501
-2 | 0.215 | 0.03562 | -0.04 | 6.043
-1.5 | 0.265 | 0.03485 | -0.041 | 7.618
-1 | 0.316 | 0.03419 | -0.043 | 9.241
-0.5 | 0.455 | 0.01418 | -0.092 | 32.103
0 | 0.489 | 0.01609 | -0.092 | 30.392
0.5 | 0.547 | 0.01531 | -0.093 | 35.724
1 | 0.604 | 0.01522 | -0.093 | 39.713
1.5 | 0.662 | 0.01549 | -0.094 | 42.749
2 | 0.72 | 0.01583 | -0.095 | 45.463
2.5 | 0.777 | 0.01622 | -0.096 | 47.935
3 | 0.831 | 0.01661 | -0.097 | 50.008
3.5 | 0.886 | 0.01706 | -0.097 | 51.96
4 | 0.941 | 0.01761 | -0.098 | 53.402
4.5 | 1.023 | 0.02196 | -0.103 | 46.592
5 | 1.076 | 0.0229 | -0.104 | 46.961
5.5 | 1.125 | 0.02391 | -0.104 | 47.072
6 | 0.977 | 0.04323 | -0.048 | 22.596
6.5 | 1.014 | 0.04644 | -0.047 | 21.828
7 | 1.045 | 0.05007 | -0.045 | 20.87
7.5 | 1.071 | 0.05413 | -0.043 | 19.794
8 | 1.093 | 0.0585 | -0.042 | 18.679
8.5 | 1.106 | 0.06413 | -0.041 | 17.251
9 | 1.105 | 0.06938 | -0.04 | 15.934
9.5 | 1.094 | 0.07705 | -0.04 | 14.195
10 | 1.07 | 0.08804 | -0.038 | 12.154
10.5 | 1.034 | 0.09399 | -0.036 | 11.007

## 14. Re 100k Mach 0.25 (2)
BIGFOIL.COM POLAR EXPORT
NACA66-612 a=0.6
NACA66-612 a=0.6 |  |  |  | Cl Max: | 1.2455 | at alpha= | 11 | deg
XFOIL ncrit=9 |  |  |  | L/D Max: | 28.3266 | at alpha= | 8 | deg
Re: | 100000 |  |  | Cd Min: | 0.19402 | at alpha= | 16 | deg
Mach: | 0.25 |  |  | Cl=0 at alpha= | 0.47107 | deg
|  |  |  | @ Cl=0.1, Cd= | 0.039037
|  |  |  | @ Cl=0.4, Cd= | 0.047495
|  |  |  | @ Cl=0.6, Cd= | 0.049718
alpha (deg) | Cl | Cd | Cm | Cl/Cd
-11 | -0.2803 | 0.13028 | -0.0687 | -2.1515
-10.5 | -0.2872 | 0.12648 | -0.0676 | -2.2707
-10 | -0.3077 | 0.12435 | -0.0705 | -2.4745
-9.5 | -0.3289 | 0.12178 | -0.0755 | -2.7008
-9 | -0.2973 | 0.11213 | -0.0678 | -2.6514
-8.5 | -0.3208 | 0.10938 | -0.0634 | -2.9329
-8 | -0.3623 | 0.10759 | -0.0597 | -3.3674
-7.5 | -0.4076 | 0.10557 | -0.0549 | -3.8609
-7 | -0.5178 | 0.1087 | -0.0178 | -4.7636
-6.5 | -0.5476 | 0.10379 | -0.0164 | -5.276
-6 | -0.5727 | 0.09769 | -0.0272 | -5.8624
-5.5 | -0.5657 | 0.08945 | -0.0197 | -6.3242
-5 | -0.5577 | 0.08145 | -0.0254 | -6.8471
-4.5 | -0.5379 | 0.07466 | -0.0278 | -7.2047
-4 | -0.5149 | 0.0678 | -0.0277 | -7.5944
-3.5 | -0.489 | 0.06175 | -0.0269 | -7.919
-1.5 | -0.2462 | 0.04045 | -0.038 | -6.0865
-1 | -0.1793 | 0.03896 | -0.0392 | -4.6022
-0.5 | -0.1093 | 0.03913 | -0.0417 | -2.7933
0 | -0.0521 | 0.03837 | -0.0428 | -1.3578
0.5 | 0.0032 | 0.03867 | -0.0436 | 0.082751
1 | 0.0586 | 0.03925 | -0.0446 | 1.493
1.5 | 0.1208 | 0.03893 | -0.0467 | 3.103
2 | 0.1776 | 0.04111 | -0.0487 | 4.3201
3 | 0.2775 | 0.04507 | -0.0505 | 6.1571
3.5 | 0.3553 | 0.04807 | -0.0553 | 7.3913
4 | 0.4385 | 0.047 | -0.0572 | 9.3298
4.5 | 0.5086 | 0.0481 | -0.0594 | 10.5738
5 | 0.5528 | 0.04911 | -0.0584 | 11.2564
5.5 | 0.618 | 0.04995 | -0.0598 | 12.3724
6 | 0.6635 | 0.05083 | -0.0588 | 13.0533
6.5 | 0.7297 | 0.05098 | -0.0596 | 14.3135
7 | 0.7804 | 0.05113 | -0.0584 | 15.2631
7.5 | 0.8582 | 0.04847 | -0.0579 | 17.7058
8 | 0.9835 | 0.03472 | -0.0525 | 28.3266
9 | 0.9941 | 0.03808 | -0.0344 | 26.1056
9.5 | 1.0246 | 0.04089 | -0.0305 | 25.0575
10 | 1.116 | 0.04333 | -0.0311 | 25.7558
10.5 | 1.2074 | 0.0486 | -0.0332 | 24.8436
11 | 1.2455 | 0.05646 | -0.0312 | 22.0599
11.5 | 1.2372 | 0.06288 | -0.0252 | 19.6756
12 | 1.2221 | 0.07099 | -0.0204 | 17.2151
12.5 | 1.2114 | 0.08169 | -0.0176 | 14.8292
13 | 1.1484 | 0.08787 | -0.0133 | 13.0693
13.5 | 1.0754 | 0.10077 | -0.0151 | 10.6718
14 | 1.0154 | 0.11697 | -0.0226 | 8.6809
14.5 | 0.9374 | 0.15241 | -0.0451 | 6.1505
15.5 | 0.9317 | 0.18479 | -0.0612 | 5.0419
16 | 0.9214 | 0.19402 | -0.0688 | 4.749

## 15. Re 100k Mach 0.50 (1)
BIGFOIL.COM POLAR EXPORT
NACA66-612 a=0.6
NACA66-612 a=0.6 |  |  |  | Cl Max: | 1.28 | at alpha= | 20 | deg
JavaFoil+Calcfoil stall+Eppler ext transition |  |  |  | L/D Max: | 52.964 | at alpha= | 4 | deg
Re: | 100000 |  |  | Cd Min: | 0.01661 | at alpha= | 0.5 | deg
Mach: | 0.5 |  |  | Cl=0 at alpha= | -4.1765 | deg
|  |  |  | @ Cl=0.1, Cd= | 0.04075
|  |  |  | @ Cl=0.4, Cd= | 0.034862
|  |  |  | @ Cl=0.6, Cd= | 0.01671
alpha (deg) | Cl | Cd | Cm | Cl/Cd
-20 | -0.865 | 0.32388 | -0.04 | -2.67
-19.5 | -0.838 | 0.32269 | -0.04 | -2.597
-19 | -0.811 | 0.31585 | -0.04 | -2.569
-18.5 | -0.785 | 0.31072 | -0.041 | -2.525
-18 | -0.756 | 0.29688 | -0.039 | -2.545
-17.5 | -0.729 | 0.28315 | -0.039 | -2.573
-17 | -0.702 | 0.27678 | -0.039 | -2.535
-16.5 | -0.675 | 0.27362 | -0.04 | -2.466
-16 | -0.648 | 0.26712 | -0.04 | -2.425
-15.5 | -0.621 | 0.26193 | -0.04 | -2.37
-15 | -0.593 | 0.24696 | -0.04 | -2.402
-14.5 | -0.565 | 0.24458 | -0.038 | -2.31
-14 | -0.538 | 0.23964 | -0.038 | -2.244
-13.5 | -0.511 | 0.2359 | -0.038 | -2.165
-13 | -0.483 | 0.23228 | -0.039 | -2.082
-12.5 | -0.456 | 0.22879 | -0.039 | -1.994
-12 | -0.429 | 0.21031 | -0.04 | -2.04
-11.5 | -0.402 | 0.21641 | -0.04 | -1.856
-11 | -0.374 | 0.20022 | -0.038 | -1.867
-10.5 | -0.346 | 0.18335 | -0.037 | -1.889
-10 | -0.319 | 0.18052 | -0.037 | -1.767
-9.5 | -0.292 | 0.17348 | -0.038 | -1.681
-9 | -0.264 | 0.1613 | -0.038 | -1.639
-8.5 | -0.237 | 0.17301 | -0.038 | -1.369
-8 | -0.21 | 0.17402 | -0.038 | -1.204
-7.5 | -0.182 | 0.15223 | -0.034 | -1.195
-7 | -0.155 | 0.14153 | -0.034 | -1.092
-6.5 | -0.127 | 0.13276 | -0.035 | -0.958
-6 | -0.1 | 0.10854 | -0.036 | -0.92
-5.5 | -0.119 | 0.06423 | -0.034 | -1.851
-5 | -0.08 | 0.05344 | -0.036 | -1.506
-4.5 | -0.033 | 0.04878 | -0.037 | -0.68
-4 | 0.018 | 0.04475 | -0.039 | 0.412
-3.5 | 0.072 | 0.0419 | -0.041 | 1.727
-3 | 0.128 | 0.0396 | -0.041 | 3.223
-2.5 | 0.184 | 0.03802 | -0.042 | 4.828
-2 | 0.24 | 0.03687 | -0.043 | 6.507
-1.5 | 0.296 | 0.03597 | -0.045 | 8.236
-1 | 0.352 | 0.03535 | -0.046 | 9.971
-0.5 | 0.41 | 0.03476 | -0.05 | 11.806
0 | 0.544 | 0.01733 | -0.103 | 31.404
0.5 | 0.609 | 0.01661 | -0.103 | 36.666
1 | 0.674 | 0.01694 | -0.104 | 39.76
1.5 | 0.738 | 0.01731 | -0.105 | 42.623
2 | 0.802 | 0.01774 | -0.106 | 45.236
2.5 | 0.867 | 0.0182 | -0.107 | 47.601
3 | 0.925 | 0.01876 | -0.107 | 49.293
3.5 | 0.985 | 0.019 | -0.108 | 51.869
4 | 1.044 | 0.01971 | -0.109 | 52.964
4.5 | 1.13 | 0.02558 | -0.114 | 44.183
5 | 1.183 | 0.02686 | -0.115 | 44.033
5.5 | 1.029 | 0.0428 | -0.052 | 24.033
6 | 1.061 | 0.04652 | -0.05 | 22.808
6.5 | 1.081 | 0.05232 | -0.047 | 20.665
7 | 1.072 | 0.0596 | -0.045 | 17.986
7.5 | 1.003 | 0.07191 | -0.042 | 13.944
8 | 0.655 | 0.12983 | -0.036 | 5.045
8.5 | 0.682 | 0.14596 | -0.045 | 4.671
9 | 0.708 | 0.15172 | -0.046 | 4.666
9.5 | 0.734 | 0.16172 | -0.047 | 4.54
10 | 0.761 | 0.16776 | -0.053 | 4.537
10.5 | 0.787 | 0.17173 | -0.053 | 4.583
11 | 0.813 | 0.19428 | -0.053 | 4.183
11.5 | 0.839 | 0.1983 | -0.055 | 4.231
12 | 0.866 | 0.20606 | -0.06 | 4.203
12.5 | 0.892 | 0.21039 | -0.061 | 4.238
13 | 0.917 | 0.21515 | -0.061 | 4.263
13.5 | 0.943 | 0.22774 | -0.063 | 4.141
14 | 0.97 | 0.25457 | -0.067 | 3.811
14.5 | 0.996 | 0.25443 | -0.068 | 3.913
15 | 1.021 | 0.27328 | -0.069 | 3.736
15.5 | 1.049 | 0.27743 | -0.074 | 3.781
16 | 1.074 | 0.28807 | -0.074 | 3.729
16.5 | 1.099 | 0.29382 | -0.075 | 3.742
17 | 1.128 | 0.30872 | -0.08 | 3.653
17.5 | 1.153 | 0.31753 | -0.08 | 3.63
18 | 1.177 | 0.33753 | -0.081 | 3.488
18.5 | 1.202 | 0.33744 | -0.082 | 3.563
19 | 1.231 | 0.34719 | -0.086 | 3.545
19.5 | 1.256 | 0.3509 | -0.086 | 3.578
20 | 1.28 | 0.36486 | -0.087 | 3.509

## 16. Re 100k Mach 0.50 (2)
BIGFOIL.COM POLAR EXPORT
NACA66-612 a=0.6
NACA66-612 a=0.6 |  |  |  | Cl Max: | 1.1382 | at alpha= | 10.5 | deg
XFOIL ncrit=9 |  |  |  | L/D Max: | 26.6675 | at alpha= | 8 | deg
Re: | 100000 |  |  | Cd Min: | 0.20673 | at alpha= | 15.5 | deg
Mach: | 0.5 |  |  | Cl=0 at alpha= | 0.57015 | deg
|  |  |  | @ Cl=0.1, Cd= | 0.042613
|  |  |  | @ Cl=0.4, Cd= | 0.048052
|  |  |  | @ Cl=0.6, Cd= | 0.052946
alpha (deg) | Cl | Cd | Cm | Cl/Cd
-9.5 | -0.2679 | 0.12877 | -0.0775 | -2.0805
-9 | -0.2607 | 0.12206 | -0.0756 | -2.1358
-8.5 | -0.2731 | 0.11864 | -0.0716 | -2.3019
-8 | -0.3239 | 0.11892 | -0.0692 | -2.7237
-7.5 | -0.3101 | 0.11133 | -0.063 | -2.7854
-7 | -0.3367 | 0.10845 | -0.0598 | -3.1047
-6.5 | -0.4891 | 0.11365 | -0.0206 | -4.3036
-6 | -0.504 | 0.10862 | -0.0162 | -4.64
-5.5 | -0.5602 | 0.10549 | -0.02 | -5.3105
-5 | -0.5498 | 0.09734 | -0.0128 | -5.6482
-4.5 | -0.5635 | 0.09031 | -0.0164 | -6.2396
-4 | -0.56 | 0.08318 | -0.0183 | -6.7324
-3.5 | -0.5474 | 0.07606 | -0.0173 | -7.1969
-3 | -0.5275 | 0.06936 | -0.0181 | -7.6052
-2.5 | -0.4839 | 0.06333 | -0.0213 | -7.6409
-1.5 | -0.2809 | 0.04824 | -0.0457 | -5.823
-1 | -0.2058 | 0.04559 | -0.0473 | -4.5141
-0.5 | -0.1395 | 0.04335 | -0.0484 | -3.218
0 | -0.0729 | 0.04267 | -0.0493 | -1.7085
0.5 | -0.0086 | 0.04276 | -0.0499 | -0.20112
1 | 0.0527 | 0.04337 | -0.0503 | 1.2151
1.5 | 0.1221 | 0.04226 | -0.052 | 2.8893
2 | 0.2007 | 0.04551 | -0.0558 | 4.41
3 | 0.3503 | 0.04694 | -0.0588 | 7.4627
3.5 | 0.42 | 0.0485 | -0.0605 | 8.6598
4 | 0.4662 | 0.04983 | -0.0591 | 9.3558
4.5 | 0.534 | 0.05123 | -0.0603 | 10.4236
5 | 0.5777 | 0.05264 | -0.0587 | 10.9745
5.5 | 0.6491 | 0.05362 | -0.0597 | 12.1056
6 | 0.6953 | 0.05477 | -0.058 | 12.6949
6.5 | 0.7493 | 0.05558 | -0.0566 | 13.4815
7 | 0.8095 | 0.05582 | -0.0551 | 14.502
8 | 1.0155 | 0.03808 | -0.0378 | 26.6675
8.5 | 0.9827 | 0.04505 | -0.0303 | 21.8135
9 | 0.9983 | 0.04916 | -0.0251 | 20.3072
9.5 | 1.0656 | 0.05084 | -0.0201 | 20.9599
10 | 1.1204 | 0.05566 | -0.0168 | 20.1294
10.5 | 1.1382 | 0.06344 | -0.0137 | 17.9414
11 | 1.1139 | 0.07233 | -0.0112 | 15.4002
11.5 | 1.0797 | 0.08285 | -0.0115 | 13.032
12 | 1.0412 | 0.09533 | -0.0151 | 10.9221
12.5 | 1.0021 | 0.11006 | -0.0224 | 9.105
13 | 0.9713 | 0.12622 | -0.0322 | 7.6953
13.5 | 0.9559 | 0.1419 | -0.0416 | 6.7364
14 | 0.9393 | 0.16118 | -0.0544 | 5.8276
14.5 | 0.9446 | 0.17411 | -0.061 | 5.4253
15 | 0.9414 | 0.19582 | -0.075 | 4.8075
15.5 | 0.9614 | 0.20673 | -0.0788 | 4.6505

## 17. Re 250k Mach 0.00 (1)
BIGFOIL.COM POLAR EXPORT
NACA66-612 a=0.6
NACA66-612 a=0.6 |  |  |  | Cl Max: | 1.232 | at alpha= | 7 | deg
JavaFoil+Calcfoil stall+Eppler ext transition |  |  |  | L/D Max: | 82.712 | at alpha= | 4.5 | deg
Re: | 250000 |  |  | Cd Min: | 0.00957 | at alpha= | 0.5 | deg
Mach: | 0 |  |  | Cl=0 at alpha= | -4.1739 | deg
|  |  |  | @ Cl=0.1, Cd= | 0.034357
|  |  |  | @ Cl=0.4, Cd= | 0.010787
|  |  |  | @ Cl=0.6, Cd= | 0.0097864
alpha (deg) | Cl | Cd | Cm | Cl/Cd
-17.5 | -0.357 | 0.24038 | -0.023 | -1.486
-17 | -0.373 | 0.2289 | -0.023 | -1.627
-16.5 | -0.388 | 0.21318 | -0.024 | -1.819
-16 | -0.403 | 0.20227 | -0.024 | -1.991
-15.5 | -0.417 | 0.19486 | -0.025 | -2.142
-15 | -0.431 | 0.17896 | -0.025 | -2.409
-14.5 | -0.443 | 0.16416 | -0.026 | -2.697
-14 | -0.45 | 0.15162 | -0.026 | -2.969
-13.5 | -0.456 | 0.1371 | -0.026 | -3.322
-13 | -0.459 | 0.12521 | -0.027 | -3.665
-12.5 | -0.46 | 0.1188 | -0.027 | -3.87
-12 | -0.458 | 0.11198 | -0.028 | -4.089
-11.5 | -0.453 | 0.10251 | -0.028 | -4.418
-11 | -0.445 | 0.09544 | -0.029 | -4.658
-10.5 | -0.433 | 0.08684 | -0.029 | -4.981
-10 | -0.417 | 0.08086 | -0.029 | -5.156
-9.5 | -0.397 | 0.07441 | -0.029 | -5.342
-9 | -0.374 | 0.06849 | -0.03 | -5.466
-8.5 | -0.347 | 0.06421 | -0.031 | -5.411
-8 | -0.317 | 0.0597 | -0.031 | -5.31
-7.5 | -0.283 | 0.0559 | -0.032 | -5.068
-7 | -0.247 | 0.05219 | -0.032 | -4.725
-6.5 | -0.206 | 0.04866 | -0.033 | -4.242
-6 | -0.165 | 0.04577 | -0.035 | -3.595
-5.5 | -0.121 | 0.0432 | -0.035 | -2.801
-5 | -0.076 | 0.04063 | -0.036 | -1.875
-4.5 | -0.03 | 0.03858 | -0.037 | -0.785
-4 | 0.016 | 0.03691 | -0.037 | 0.447
-3.5 | 0.064 | 0.0354 | -0.038 | 1.806
-3 | 0.112 | 0.03401 | -0.039 | 3.29
-2.5 | 0.16 | 0.03297 | -0.04 | 4.857
-2 | 0.209 | 0.032 | -0.041 | 6.522
-1.5 | 0.258 | 0.03097 | -0.044 | 8.325
-1 | 0.38 | 0.01083 | -0.09 | 35.081
-0.5 | 0.441 | 0.0107 | -0.091 | 41.195
0 | 0.483 | 0.0115 | -0.092 | 41.995
0.5 | 0.54 | 0.00957 | -0.092 | 56.413
1 | 0.596 | 0.00977 | -0.093 | 61.007
1.5 | 0.652 | 0.01 | -0.093 | 65.24
2 | 0.708 | 0.01023 | -0.094 | 69.225
2.5 | 0.765 | 0.01047 | -0.095 | 73.005
3 | 0.817 | 0.01075 | -0.095 | 75.997
3.5 | 0.871 | 0.01107 | -0.096 | 78.715
4 | 0.924 | 0.0114 | -0.097 | 81.018
4.5 | 0.975 | 0.01179 | -0.098 | 82.712
5 | 1.049 | 0.01819 | -0.101 | 57.685
5.5 | 1.099 | 0.01895 | -0.102 | 57.98
6 | 1.147 | 0.01977 | -0.102 | 58.013
6.5 | 1.192 | 0.02067 | -0.103 | 57.665
7 | 1.232 | 0.02157 | -0.104 | 57.135
7.5 | 1.053 | 0.04853 | -0.047 | 21.702
8 | 1.08 | 0.05204 | -0.046 | 20.754
8.5 | 1.101 | 0.05584 | -0.044 | 19.723
9 | 1.114 | 0.06033 | -0.043 | 18.46
9.5 | 1.12 | 0.06454 | -0.043 | 17.355
10 | 1.12 | 0.06866 | -0.043 | 16.31
10.5 | 1.113 | 0.07503 | -0.043 | 14.834
11 | 1.1 | 0.08217 | -0.042 | 13.383
11.5 | 1.081 | 0.08682 | -0.042 | 12.446
12 | 1.056 | 0.09524 | -0.04 | 11.086

## 18. Re 250k Mach 0.00 (2)
BIGFOIL.COM POLAR EXPORT
NACA66-612 a=0.6
NACA66-612 a=0.6 |  |  |  | Cl Max: | 0.1823 | at alpha= | -2 | deg
XFOIL ncrit=9 |  |  |  | L/D Max: | 7.8781 | at alpha= | -2 | deg
Re: | 250000 |  |  | Cd Min: | 0.04225 | at alpha= | -6 | deg
Mach: | 0 |  |  | Cl=0 at alpha= | -4.25 | deg
|  |  |  | @ Cl=0.1, Cd= | 0.02525
|  |  |  | @ Cl=0.4, Cd= | 0.02469
|  |  |  | @ Cl=0.6, Cd= | 0.02469
alpha (deg) | Cl | Cd | Cm | Cl/Cd
-6 | -0.1035 | 0.04225 | -0.1202 | -2.4497
-5.5 | -0.0759 | 0.03801 | -0.1177 | -1.9968
-5 | -0.046 | 0.03514 | -0.1163 | -1.309
-4.5 | -0.0195 | 0.0329 | -0.1132 | -0.59271
-4 | 0.0195 | 0.03099 | -0.1116 | 0.62924
-3.5 | 0.0771 | 0.02569 | -0.1079 | 3.0012
-3 | 0.0808 | 0.02596 | -0.1005 | 3.1125
-2.5 | 0.1268 | 0.02426 | -0.0991 | 5.2267
-2 | 0.1823 | 0.02314 | -0.0991 | 7.8781
-1.5 | 0.1703 | 0.02469 | -0.0886 | 6.8975

## 19. Re 250k Mach 0.10 (1)
BIGFOIL.COM POLAR EXPORT
NACA66-612 a=0.6
NACA66-612 a=0.6 |  |  |  | Cl Max: | 1.236 | at alpha= | 7 | deg
JavaFoil+Calcfoil stall+Eppler ext transition |  |  |  | L/D Max: | 80.859 | at alpha= | 4 | deg
Re: | 250000 |  |  | Cd Min: | 0.00961 | at alpha= | 0.5 | deg
Mach: | 0.1 |  |  | Cl=0 at alpha= | -4.1809 | deg
|  |  |  | @ Cl=0.1, Cd= | 0.034375
|  |  |  | @ Cl=0.4, Cd= | 0.010825
|  |  |  | @ Cl=0.6, Cd= | 0.0098626
alpha (deg) | Cl | Cd | Cm | Cl/Cd
-17 | -0.331 | 0.2485 | -0.024 | -1.331
-16.5 | -0.348 | 0.23692 | -0.023 | -1.47
-16 | -0.366 | 0.21217 | -0.024 | -1.724
-15.5 | -0.383 | 0.202 | -0.024 | -1.895
-15 | -0.399 | 0.1849 | -0.025 | -2.161
-14.5 | -0.414 | 0.17637 | -0.025 | -2.348
-14 | -0.424 | 0.15317 | -0.026 | -2.77
-13.5 | -0.433 | 0.14503 | -0.027 | -2.984
-13 | -0.439 | 0.13157 | -0.027 | -3.336
-12.5 | -0.443 | 0.12136 | -0.027 | -3.648
-12 | -0.444 | 0.11209 | -0.028 | -3.957
-11.5 | -0.441 | 0.10622 | -0.028 | -4.153
-11 | -0.435 | 0.09668 | -0.029 | -4.501
-10.5 | -0.425 | 0.08935 | -0.029 | -4.761
-10 | -0.412 | 0.08167 | -0.029 | -5.04
-9.5 | -0.394 | 0.07657 | -0.03 | -5.143
-9 | -0.372 | 0.07054 | -0.03 | -5.272
-8.5 | -0.346 | 0.06493 | -0.031 | -5.33
-8 | -0.316 | 0.06072 | -0.031 | -5.211
-7.5 | -0.283 | 0.05609 | -0.032 | -5.049
-7 | -0.247 | 0.05229 | -0.032 | -4.72
-6.5 | -0.207 | 0.04912 | -0.033 | -4.211
-6 | -0.165 | 0.04573 | -0.034 | -3.607
-5.5 | -0.121 | 0.04314 | -0.035 | -2.815
-5 | -0.076 | 0.04083 | -0.036 | -1.873
-4.5 | -0.03 | 0.03866 | -0.037 | -0.787
-4 | 0.017 | 0.03699 | -0.038 | 0.448
-3.5 | 0.064 | 0.03547 | -0.038 | 1.811
-3 | 0.112 | 0.03401 | -0.039 | 3.305
-2.5 | 0.161 | 0.03299 | -0.039 | 4.878
-2 | 0.21 | 0.03204 | -0.041 | 6.546
-1.5 | 0.259 | 0.031 | -0.044 | 8.359
-1 | 0.382 | 0.01084 | -0.091 | 35.217
-0.5 | 0.443 | 0.01079 | -0.091 | 41.052
0 | 0.485 | 0.01158 | -0.092 | 41.893
0.5 | 0.542 | 0.00961 | -0.093 | 56.419
1 | 0.599 | 0.00986 | -0.093 | 60.739
1.5 | 0.656 | 0.01001 | -0.094 | 65.508
2 | 0.711 | 0.01028 | -0.094 | 69.182
2.5 | 0.768 | 0.01053 | -0.095 | 72.921
3 | 0.821 | 0.01082 | -0.096 | 75.858
3.5 | 0.875 | 0.01112 | -0.097 | 78.642
4 | 0.928 | 0.01147 | -0.097 | 80.859
4.5 | 1.002 | 0.01758 | -0.101 | 57.017
5 | 1.054 | 0.0183 | -0.101 | 57.583
5.5 | 1.104 | 0.01911 | -0.102 | 57.771
6 | 1.152 | 0.01993 | -0.103 | 57.779
6.5 | 1.197 | 0.02083 | -0.104 | 57.448
7 | 1.236 | 0.02172 | -0.104 | 56.919
7.5 | 1.057 | 0.04863 | -0.049 | 21.744
8 | 1.082 | 0.05204 | -0.045 | 20.799
8.5 | 1.103 | 0.05611 | -0.043 | 19.655
9 | 1.114 | 0.06022 | -0.043 | 18.495
9.5 | 1.118 | 0.06491 | -0.043 | 17.222
10 | 1.115 | 0.0692 | -0.043 | 16.115
10.5 | 1.105 | 0.07531 | -0.042 | 14.673
11 | 1.088 | 0.08187 | -0.041 | 13.291
11.5 | 1.065 | 0.08893 | -0.04 | 11.973
12 | 1.036 | 0.09622 | -0.04 | 10.763

## 20. Re 250k Mach 0.10 (2)
BIGFOIL.COM POLAR EXPORT
NACA66-612 a=0.6
NACA66-612 a=0.6 |  |  |  | Cl Max: | 0.5162 | at alpha= | 0.5 | deg
XFOIL ncrit=9 |  |  |  | L/D Max: | 24.1215 | at alpha= | 0.5 | deg
Re: | 250000 |  |  | Cd Min: | 0.22246 | at alpha= | -20 | deg
Mach: | 0.1 |  |  | Cl=0 at alpha= | -4.2418 | deg
|  |  |  | @ Cl=0.1, Cd= | 0.025545
|  |  |  | @ Cl=0.4, Cd= | 0.022564
|  |  |  | @ Cl=0.6, Cd= | 0.0214
alpha (deg) | Cl | Cd | Cm | Cl/Cd
-20 | -0.4718 | 0.22246 | -0.0182 | -2.1208
-19.5 | -0.4534 | 0.21632 | -0.0225 | -2.096
-19 | -0.4346 | 0.21002 | -0.0271 | -2.0693
-18.5 | -0.4185 | 0.20481 | -0.0328 | -2.0434
-17.5 | -0.3797 | 0.19002 | -0.0409 | -1.9982
-17 | -0.3603 | 0.1838 | -0.0454 | -1.9603
-16.5 | -0.3378 | 0.17697 | -0.0513 | -1.9088
-16 | -0.3087 | 0.16914 | -0.06 | -1.8251
-15.5 | -0.2896 | 0.16311 | -0.069 | -1.7755
-15 | -0.2794 | 0.1575 | -0.0752 | -1.774
-14.5 | -0.2518 | 0.14721 | -0.0761 | -1.7105
-14 | -0.2358 | 0.14098 | -0.078 | -1.6726
-13.5 | -0.223 | 0.13516 | -0.0802 | -1.6499
-13 | -0.2133 | 0.12941 | -0.0837 | -1.6482
-12.5 | -0.2129 | 0.12472 | -0.088 | -1.707
-12 | -0.2066 | 0.11863 | -0.0925 | -1.7415
-11.5 | -0.19 | 0.10958 | -0.0929 | -1.7339
-11 | -0.1709 | 0.10365 | -0.094 | -1.6488
-10.5 | -0.1597 | 0.09778 | -0.0968 | -1.6333
-10 | -0.1585 | 0.09221 | -0.1016 | -1.7189
-9.5 | -0.1577 | 0.0862 | -0.1083 | -1.8295
-9 | -0.1606 | 0.079 | -0.1151 | -2.0329
-8.5 | -0.1595 | 0.07041 | -0.1155 | -2.2653
-8 | -0.1551 | 0.06544 | -0.1167 | -2.3701
-7.5 | -0.1499 | 0.05962 | -0.1192 | -2.5143
-7 | -0.1397 | 0.05354 | -0.1214 | -2.6093
-6 | -0.102 | 0.04275 | -0.1209 | -2.386
-5.5 | -0.0752 | 0.03844 | -0.1185 | -1.9563
-5 | -0.0477 | 0.03566 | -0.1168 | -1.3376
-4.5 | -0.0204 | 0.03323 | -0.1137 | -0.6139
-4 | 0.0191 | 0.03118 | -0.1121 | 0.61257
-3.5 | 0.0772 | 0.02587 | -0.1085 | 2.9842
-3 | 0.0771 | 0.02651 | -0.1004 | 2.9083
-2.5 | 0.1262 | 0.02444 | -0.0995 | 5.1637
-2 | 0.1832 | 0.02324 | -0.0996 | 7.883
-1.5 | 0.1687 | 0.02484 | -0.0887 | 6.7915
-1 | 0.2282 | 0.02409 | -0.0895 | 9.4728
-0.5 | 0.2449 | 0.02501 | -0.0837 | 9.7921
0 | 0.4643 | 0.02155 | -0.1132 | 21.5452
0.5 | 0.5162 | 0.0214 | -0.1125 | 24.1215

## 21. Re 250k Mach 0.25 (1)
BIGFOIL.COM POLAR EXPORT
NACA66-612 a=0.6
NACA66-612 a=0.6 |  |  |  | Cl Max: | 1.221 | at alpha= | 6.5 | deg
JavaFoil+Calcfoil stall+Eppler ext transition |  |  |  | L/D Max: | 80.523 | at alpha= | 4 | deg
Re: | 250000 |  |  | Cd Min: | 0.00985 | at alpha= | 0.5 | deg
Mach: | 0.25 |  |  | Cl=0 at alpha= | -4.1771 | deg
|  |  |  | @ Cl=0.1, Cd= | 0.034711
|  |  |  | @ Cl=0.4, Cd= | 0.010935
|  |  |  | @ Cl=0.6, Cd= | 0.010017
alpha (deg) | Cl | Cd | Cm | Cl/Cd
-15 | -0.063 | 0.30533 | -0.029 | -0.205
-14.5 | -0.102 | 0.25964 | -0.029 | -0.392
-14 | -0.171 | 0.22706 | -0.028 | -0.754
-13.5 | -0.217 | 0.19721 | -0.027 | -1.1
-13 | -0.255 | 0.1702 | -0.027 | -1.498
-12.5 | -0.288 | 0.1635 | -0.027 | -1.759
-12 | -0.315 | 0.14986 | -0.027 | -2.101
-11.5 | -0.337 | 0.13055 | -0.028 | -2.579
-11 | -0.353 | 0.11534 | -0.029 | -3.057
-10.5 | -0.362 | 0.10285 | -0.03 | -3.52
-10 | -0.365 | 0.09152 | -0.03 | -3.985
-9.5 | -0.361 | 0.08407 | -0.03 | -4.289
-9 | -0.35 | 0.07467 | -0.03 | -4.685
-8.5 | -0.333 | 0.06898 | -0.031 | -4.822
-8 | -0.309 | 0.06384 | -0.032 | -4.846
-7.5 | -0.281 | 0.05847 | -0.032 | -4.8
-7 | -0.247 | 0.05405 | -0.033 | -4.572
-6.5 | -0.208 | 0.0502 | -0.034 | -4.152
-6 | -0.167 | 0.0469 | -0.035 | -3.562
-5.5 | -0.123 | 0.04401 | -0.036 | -2.805
-5 | -0.078 | 0.04132 | -0.037 | -1.888
-4.5 | -0.031 | 0.03912 | -0.038 | -0.795
-4 | 0.017 | 0.03731 | -0.038 | 0.455
-3.5 | 0.066 | 0.03571 | -0.039 | 1.844
-3 | 0.115 | 0.03427 | -0.04 | 3.366
-2.5 | 0.165 | 0.03315 | -0.041 | 4.984
-2 | 0.215 | 0.03222 | -0.041 | 6.684
-1.5 | 0.266 | 0.03127 | -0.045 | 8.505
-1 | 0.392 | 0.01094 | -0.093 | 35.85
-0.5 | 0.455 | 0.0109 | -0.094 | 41.761
0 | 0.498 | 0.01181 | -0.094 | 42.134
0.5 | 0.556 | 0.00985 | -0.095 | 56.469
1 | 0.614 | 0.01007 | -0.096 | 60.952
1.5 | 0.673 | 0.01028 | -0.096 | 65.416
2 | 0.73 | 0.01055 | -0.097 | 69.233
2.5 | 0.788 | 0.0108 | -0.098 | 72.984
3 | 0.842 | 0.0111 | -0.098 | 75.821
3.5 | 0.897 | 0.01143 | -0.099 | 78.47
4 | 0.951 | 0.01182 | -0.1 | 80.523
4.5 | 1.027 | 0.01819 | -0.103 | 56.469
5 | 1.079 | 0.01899 | -0.104 | 56.845
5.5 | 1.13 | 0.01987 | -0.105 | 56.842
6 | 1.177 | 0.02077 | -0.106 | 56.677
6.5 | 1.221 | 0.02178 | -0.106 | 56.079
7 | 1.048 | 0.04593 | -0.052 | 22.82
7.5 | 1.073 | 0.04957 | -0.047 | 21.638
8 | 1.094 | 0.05321 | -0.046 | 20.554
8.5 | 1.107 | 0.05774 | -0.043 | 19.17
9 | 1.106 | 0.06234 | -0.043 | 17.743
9.5 | 1.094 | 0.06774 | -0.043 | 16.154
10 | 1.071 | 0.07477 | -0.041 | 14.32
10.5 | 1.035 | 0.08181 | -0.041 | 12.652
11 | 0.987 | 0.09004 | -0.038 | 10.967
11.5 | 0.929 | 0.1011 | -0.036 | 9.186

## 22. Re 250k Mach 0.25 (2)
BIGFOIL.COM POLAR EXPORT
NACA66-612 a=0.6
NACA66-612 a=0.6 |  |  |  | Cl Max: | 1.2287 | at alpha= | 12 | deg
XFOIL ncrit=9 |  |  |  | L/D Max: | 79.8317 | at alpha= | 6.5 | deg
Re: | 250000 |  |  | Cd Min: | 0.22533 | at alpha= | -20 | deg
Mach: | 0.25 |  |  | Cl=0 at alpha= | -4.2275 | deg
|  |  |  | @ Cl=0.1, Cd= | 0.026842
|  |  |  | @ Cl=0.4, Cd= | 0.023683
|  |  |  | @ Cl=0.6, Cd= | 0.026126
alpha (deg) | Cl | Cd | Cm | Cl/Cd
-20 | -0.4741 | 0.22533 | -0.0193 | -2.104
-19.5 | -0.4544 | 0.21894 | -0.024 | -2.0755
-19 | -0.4346 | 0.21272 | -0.0292 | -2.0431
-18.5 | -0.4183 | 0.20778 | -0.0354 | -2.0132
-18 | -0.3973 | 0.19957 | -0.0399 | -1.9908
-17.5 | -0.3745 | 0.19198 | -0.0437 | -1.9507
-17 | -0.3518 | 0.18538 | -0.0493 | -1.8977
-16.5 | -0.3204 | 0.1774 | -0.058 | -1.8061
-16 | -0.2952 | 0.17056 | -0.0667 | -1.7308
-15.5 | -0.2828 | 0.16543 | -0.073 | -1.7095
-15 | -0.27 | 0.1582 | -0.0764 | -1.7067
-14.5 | -0.2442 | 0.14939 | -0.0771 | -1.6346
-14 | -0.2299 | 0.14334 | -0.079 | -1.6039
-13.5 | -0.2155 | 0.13722 | -0.082 | -1.5705
-13 | -0.2103 | 0.13243 | -0.0861 | -1.588
-12.5 | -0.2053 | 0.1272 | -0.0908 | -1.614
-12 | -0.1981 | 0.12107 | -0.0945 | -1.6362
-11.5 | -0.1714 | 0.11159 | -0.0942 | -1.536
-11 | -0.1561 | 0.1056 | -0.0964 | -1.4782
-10.5 | -0.1454 | 0.09974 | -0.0991 | -1.4578
-10 | -0.1463 | 0.09472 | -0.1061 | -1.5446
-9.5 | -0.1419 | 0.08865 | -0.1111 | -1.6007
-9 | -0.1352 | 0.08002 | -0.1118 | -1.6896
-8.5 | -0.1191 | 0.07468 | -0.1129 | -1.5948
-8 | -0.1155 | 0.06875 | -0.1168 | -1.68
-7.5 | -0.1243 | 0.06276 | -0.1208 | -1.9806
-7 | -0.1243 | 0.0574 | -0.1261 | -2.1655
-6.5 | -0.1176 | 0.04952 | -0.126 | -2.3748
-6 | -0.0925 | 0.04549 | -0.1249 | -2.0334
-5.5 | -0.0766 | 0.04174 | -0.122 | -1.8352
-5 | -0.0535 | 0.03827 | -0.1196 | -1.398
-4.5 | -0.0224 | 0.035 | -0.1168 | -0.64
-4 | 0.0187 | 0.03242 | -0.1154 | 0.5768
-3.5 | 0.0149 | 0.03175 | -0.1036 | 0.46929
-2.5 | 0.1269 | 0.02529 | -0.1021 | 5.0178
-2 | 0.1112 | 0.02641 | -0.0905 | 4.2105
-1.5 | 0.1703 | 0.02542 | -0.0908 | 6.6994
-1 | 0.2191 | 0.02526 | -0.0896 | 8.6738
0.5 | 0.4302 | 0.02342 | -0.0984 | 18.3689
2.5 | 0.5394 | 0.02634 | -0.0799 | 20.4784
3 | 0.6101 | 0.02609 | -0.0818 | 23.3844
3.5 | 0.6862 | 0.02565 | -0.0845 | 26.7524
4.5 | 0.7645 | 0.02649 | -0.0791 | 28.8599
5 | 0.8351 | 0.02562 | -0.0803 | 32.5956
5.5 | 0.9531 | 0.02065 | -0.0858 | 46.155
6 | 1.0678 | 0.01471 | -0.0899 | 72.5901
6.5 | 1.0913 | 0.01367 | -0.0815 | 79.8317
7 | 1.0484 | 0.01742 | -0.0665 | 60.1837
7.5 | 1.005 | 0.02266 | -0.0544 | 44.3513
8 | 0.9964 | 0.02683 | -0.0473 | 37.1375
8.5 | 1.0143 | 0.02954 | -0.0432 | 34.3365
9 | 1.0292 | 0.03265 | -0.0389 | 31.5222
9.5 | 1.0538 | 0.03526 | -0.0355 | 29.8866
10 | 1.093 | 0.03794 | -0.0328 | 28.8086
10.5 | 1.1383 | 0.04023 | -0.0309 | 28.2948
11 | 1.1906 | 0.04351 | -0.0298 | 27.3638
11.5 | 1.2254 | 0.04949 | -0.0276 | 24.7606
12 | 1.2287 | 0.05606 | -0.0234 | 21.9176
12.5 | 1.212 | 0.06357 | -0.0191 | 19.0656
13 | 1.1862 | 0.07127 | -0.0161 | 16.6437
13.5 | 1.1505 | 0.0812 | -0.0149 | 14.1687
14 | 1.1091 | 0.0931 | -0.0165 | 11.913
14.5 | 1.0648 | 0.10736 | -0.0218 | 9.918
15 | 1.022 | 0.12424 | -0.031 | 8.226
15.5 | 0.9918 | 0.14119 | -0.0406 | 7.0246
16 | 0.9536 | 0.17392 | -0.0561 | 5.483
16.5 | 0.9414 | 0.19133 | -0.0693 | 4.9203
17 | 0.9518 | 0.19975 | -0.0738 | 4.765

## 23. Re 250k Mach 0.50 (1)
BIGFOIL.COM POLAR EXPORT
NACA66-612 a=0.6
NACA66-612 a=0.6 |  |  |  | Cl Max: | 1.28 | at alpha= | 20 | deg
JavaFoil+Calcfoil stall+Eppler ext transition |  |  |  | L/D Max: | 78.086 | at alpha= | 4 | deg
Re: | 250000 |  |  | Cd Min: | 0.01091 | at alpha= | 0.5 | deg
Mach: | 0.5 |  |  | Cl=0 at alpha= | -4.1765 | deg
|  |  |  | @ Cl=0.1, Cd= | 0.03632
|  |  |  | @ Cl=0.4, Cd= | 0.025308
|  |  |  | @ Cl=0.6, Cd= | 0.011302
alpha (deg) | Cl | Cd | Cm | Cl/Cd
-20 | -0.865 | 0.25171 | -0.04 | -3.435
-19.5 | -0.838 | 0.24205 | -0.04 | -3.462
-19 | -0.811 | 0.23596 | -0.04 | -3.438
-18.5 | -0.785 | 0.23096 | -0.041 | -3.397
-18 | -0.756 | 0.22486 | -0.039 | -3.361
-17.5 | -0.729 | 0.21924 | -0.039 | -3.324
-17 | -0.702 | 0.21302 | -0.04 | -3.294
-16.5 | -0.675 | 0.20954 | -0.04 | -3.221
-16 | -0.648 | 0.20379 | -0.04 | -3.179
-15.5 | -0.621 | 0.19919 | -0.041 | -3.117
-15 | -0.594 | 0.18583 | -0.041 | -3.194
-14.5 | -0.565 | 0.18314 | -0.038 | -3.085
-14 | -0.538 | 0.1803 | -0.039 | -2.983
-13.5 | -0.511 | 0.17653 | -0.039 | -2.893
-13 | -0.484 | 0.17291 | -0.04 | -2.796
-12.5 | -0.456 | 0.16942 | -0.04 | -2.693
-12 | -0.429 | 0.15461 | -0.041 | -2.775
-11.5 | -0.402 | 0.16263 | -0.041 | -2.47
-11 | -0.374 | 0.1508 | -0.039 | -2.48
-10.5 | -0.346 | 0.14086 | -0.038 | -2.459
-10 | -0.319 | 0.13799 | -0.038 | -2.312
-9.5 | -0.292 | 0.12876 | -0.039 | -2.266
-9 | -0.264 | 0.1209 | -0.039 | -2.187
-8.5 | -0.237 | 0.13031 | -0.039 | -1.818
-8 | -0.21 | 0.13077 | -0.039 | -1.603
-7.5 | -0.182 | 0.11417 | -0.036 | -1.593
-7 | -0.155 | 0.10405 | -0.036 | -1.485
-6.5 | -0.127 | 0.09986 | -0.036 | -1.274
-6 | -0.1 | 0.08362 | -0.038 | -1.194
-5.5 | -0.119 | 0.05362 | -0.036 | -2.217
-5 | -0.08 | 0.04608 | -0.038 | -1.747
-4.5 | -0.033 | 0.04256 | -0.039 | -0.779
-4 | 0.018 | 0.03955 | -0.041 | 0.466
-3.5 | 0.072 | 0.03726 | -0.042 | 1.943
-3 | 0.128 | 0.03538 | -0.043 | 3.608
-2.5 | 0.184 | 0.0341 | -0.044 | 5.385
-2 | 0.24 | 0.03305 | -0.045 | 7.26
-1.5 | 0.296 | 0.03224 | -0.047 | 9.193
-1 | 0.353 | 0.03143 | -0.05 | 11.234
-0.5 | 0.509 | 0.01111 | -0.104 | 45.803
0 | 0.552 | 0.01241 | -0.104 | 44.466
0.5 | 0.617 | 0.01091 | -0.105 | 56.572
1 | 0.682 | 0.01118 | -0.106 | 60.981
1.5 | 0.746 | 0.01145 | -0.107 | 65.184
2 | 0.811 | 0.01175 | -0.107 | 69
2.5 | 0.875 | 0.01212 | -0.108 | 72.209
3 | 0.933 | 0.01254 | -0.109 | 74.361
3.5 | 0.993 | 0.01297 | -0.11 | 76.615
4 | 1.052 | 0.01347 | -0.111 | 78.086
4.5 | 1.134 | 0.02136 | -0.115 | 53.09
5 | 1.187 | 0.02252 | -0.116 | 52.694
5.5 | 1.234 | 0.02379 | -0.116 | 51.856
6 | 1.062 | 0.04243 | -0.054 | 25.041
6.5 | 1.082 | 0.0464 | -0.05 | 23.317
7 | 1.072 | 0.05229 | -0.046 | 20.505
7.5 | 1.003 | 0.0607 | -0.044 | 16.524
8 | 0.655 | 0.10176 | -0.038 | 6.437
8.5 | 0.682 | 0.1095 | -0.046 | 6.227
9 | 0.708 | 0.11384 | -0.046 | 6.22
9.5 | 0.734 | 0.12027 | -0.048 | 6.105
10 | 0.761 | 0.12805 | -0.053 | 5.944
10.5 | 0.787 | 0.13158 | -0.053 | 5.982
11 | 0.813 | 0.14779 | -0.053 | 5.5
11.5 | 0.839 | 0.14742 | -0.056 | 5.692
12 | 0.866 | 0.15894 | -0.061 | 5.449
12.5 | 0.892 | 0.16285 | -0.061 | 5.476
13 | 0.917 | 0.16707 | -0.062 | 5.491
13.5 | 0.943 | 0.17512 | -0.063 | 5.387
14 | 0.97 | 0.18928 | -0.067 | 5.126
14.5 | 0.996 | 0.19818 | -0.068 | 5.024
15 | 1.021 | 0.20697 | -0.069 | 4.934
15.5 | 1.049 | 0.20873 | -0.074 | 5.026
16 | 1.074 | 0.21446 | -0.074 | 5.009
16.5 | 1.1 | 0.22021 | -0.075 | 4.993
17 | 1.128 | 0.23387 | -0.08 | 4.822
17.5 | 1.153 | 0.23627 | -0.08 | 4.879
18 | 1.178 | 0.25129 | -0.081 | 4.686
18.5 | 1.203 | 0.26137 | -0.082 | 4.602
19 | 1.231 | 0.26198 | -0.086 | 4.699
19.5 | 1.256 | 0.26852 | -0.086 | 4.676
20 | 1.28 | 0.27198 | -0.087 | 4.708

## 24. Re 250k Mach 0.50 (2)
BIGFOIL.COM POLAR EXPORT
NACA66-612 a=0.6
NACA66-612 a=0.6 |  |  |  | Cl Max: | 1.135 | at alpha= | 10.5 | deg
XFOIL ncrit=9 |  |  |  | L/D Max: | 53.9632 | at alpha= | 6.5 | deg
Re: | 250000 |  |  | Cd Min: | 0.2406 | at alpha= | -20 | deg
Mach: | 0.5 |  |  | Cl=0 at alpha= | -2.3268 | deg
|  |  |  | @ Cl=0.1, Cd= | 0.030957
|  |  |  | @ Cl=0.4, Cd= | 0.027801
|  |  |  | @ Cl=0.6, Cd= | 0.029364
alpha (deg) | Cl | Cd | Cm | Cl/Cd
-20 | -0.4859 | 0.2406 | -0.0262 | -2.0195
-19.5 | -0.4612 | 0.234 | -0.0334 | -1.9709
-18.5 | -0.4042 | 0.21651 | -0.0468 | -1.8669
-18 | -0.3668 | 0.20766 | -0.0564 | -1.7663
-17.5 | -0.3385 | 0.19989 | -0.0629 | -1.6934
-17 | -0.3181 | 0.1934 | -0.0674 | -1.6448
-16.5 | -0.3038 | 0.18854 | -0.0721 | -1.6113
-15.5 | -0.2636 | 0.17266 | -0.0779 | -1.5267
-15 | -0.2425 | 0.16553 | -0.0811 | -1.465
-14.5 | -0.2232 | 0.15889 | -0.0845 | -1.4047
-14 | -0.2052 | 0.15222 | -0.0878 | -1.348
-13.5 | -0.1961 | 0.14819 | -0.0939 | -1.3233
-13 | -0.189 | 0.14328 | -0.0985 | -1.3191
-12.5 | -0.1564 | 0.13217 | -0.0993 | -1.1833
-12 | -0.135 | 0.12522 | -0.1025 | -1.0781
-11.5 | -0.1177 | 0.1189 | -0.1058 | -0.98991
-11 | -0.1063 | 0.11323 | -0.1099 | -0.9388
-10.5 | -0.1029 | 0.10892 | -0.1158 | -0.94473
-10 | -0.0819 | 0.10008 | -0.1175 | -0.81835
-9.5 | -0.0617 | 0.09391 | -0.1193 | -0.65701
-9 | -0.048 | 0.08819 | -0.1219 | -0.54428
-8.5 | -0.0415 | 0.08281 | -0.1262 | -0.50115
-8 | -0.0441 | 0.07779 | -0.1354 | -0.56691
-7.5 | -0.0334 | 0.07033 | -0.1354 | -0.4749
-7 | -0.0212 | 0.06546 | -0.1352 | -0.32386
-6.5 | -0.0339 | 0.06111 | -0.1376 | -0.55474
-6 | -0.0588 | 0.05876 | -0.1388 | -1.0007
-5.5 | -0.0485 | 0.05174 | -0.1364 | -0.93738
-5 | -0.0816 | 0.05149 | -0.1251 | -1.5848
-4 | -0.0399 | 0.04295 | -0.1189 | -0.92899
-2.5 | -0.0249 | 0.03518 | -0.0916 | -0.70779
-2 | 0.047 | 0.03238 | -0.0913 | 1.4515
-1.5 | 0.0793 | 0.03139 | -0.0864 | 2.5263
-1 | 0.1448 | 0.03002 | -0.0859 | 4.8235
-0.5 | 0.1897 | 0.02991 | -0.0829 | 6.3424
0 | 0.2482 | 0.02938 | -0.0819 | 8.4479
0.5 | 0.3208 | 0.02782 | -0.0837 | 11.5313
1 | 0.372 | 0.02773 | -0.082 | 13.4151
1.5 | 0.4465 | 0.02792 | -0.0834 | 15.9921
2 | 0.4859 | 0.02868 | -0.0801 | 16.9421
2.5 | 0.5282 | 0.0295 | -0.0773 | 17.9051
3 | 0.6076 | 0.02935 | -0.0791 | 20.7019
3.5 | 0.6557 | 0.02988 | -0.0769 | 21.9444
4 | 0.7053 | 0.03036 | -0.0747 | 23.2312
5.5 | 0.8815 | 0.03009 | -0.0701 | 29.2954
6 | 0.9688 | 0.02657 | -0.0686 | 36.4622
6.5 | 1.0852 | 0.02011 | -0.0666 | 53.9632
7 | 1.0399 | 0.0251 | -0.0532 | 41.4303
7.5 | 1.0003 | 0.03131 | -0.0435 | 31.9483
8 | 1.0092 | 0.03535 | -0.0381 | 28.5488
8.5 | 1.0231 | 0.03933 | -0.0334 | 26.0132
9 | 1.0395 | 0.0433 | -0.0287 | 24.0069
9.5 | 1.078 | 0.04613 | -0.0243 | 23.3687
10 | 1.1162 | 0.04986 | -0.0203 | 22.3867
10.5 | 1.135 | 0.05613 | -0.0165 | 20.2209
11 | 1.127 | 0.06423 | -0.0138 | 17.5463
11.5 | 1.1044 | 0.0742 | -0.0131 | 14.8841
12 | 1.0734 | 0.08605 | -0.0154 | 12.4741
12.5 | 1.0386 | 0.09991 | -0.021 | 10.3954
13 | 1.0049 | 0.11575 | -0.0301 | 8.6816
13.5 | 0.9766 | 0.13336 | -0.0414 | 7.323
14 | 0.9623 | 0.15043 | -0.0517 | 6.397
14.5 | 0.9584 | 0.16522 | -0.0601 | 5.8008
15 | 0.9613 | 0.17833 | -0.0674 | 5.3906
15.5 | 0.9802 | 0.19275 | -0.0704 | 5.0853

## 25. Re 500k Mach 0.00 (1)
BIGFOIL.COM POLAR EXPORT
NACA66-612 a=0.6
NACA66-612 a=0.6 |  |  |  | Cl Max: | 1.329 | at alpha= | 8.5 | deg
JavaFoil+Calcfoil stall+Eppler ext transition |  |  |  | L/D Max: | 120.567 | at alpha= | 4.5 | deg
Re: | 500000 |  |  | Cd Min: | 0.00694 | at alpha= | 1 | deg
Mach: | 0 |  |  | Cl=0 at alpha= | -4.1809 | deg
|  |  |  | @ Cl=0.1, Cd= | 0.032405
|  |  |  | @ Cl=0.4, Cd= | 0.008857
|  |  |  | @ Cl=0.6, Cd= | 0.0069425
alpha (deg) | Cl | Cd | Cm | Cl/Cd
-17.5 | -0.358 | 0.21393 | -0.026 | -1.671
-17 | -0.373 | 0.19865 | -0.026 | -1.877
-16.5 | -0.388 | 0.18289 | -0.026 | -2.122
-16 | -0.403 | 0.17174 | -0.026 | -2.347
-15.5 | -0.418 | 0.16165 | -0.027 | -2.583
-15 | -0.431 | 0.15647 | -0.027 | -2.756
-14.5 | -0.443 | 0.14447 | -0.027 | -3.067
-14 | -0.45 | 0.13032 | -0.028 | -3.456
-13.5 | -0.456 | 0.12018 | -0.028 | -3.792
-13 | -0.459 | 0.11039 | -0.028 | -4.159
-12.5 | -0.46 | 0.10737 | -0.029 | -4.284
-12 | -0.458 | 0.09701 | -0.029 | -4.722
-11.5 | -0.453 | 0.09052 | -0.03 | -5.005
-11 | -0.445 | 0.08628 | -0.03 | -5.154
-10.5 | -0.433 | 0.07844 | -0.03 | -5.516
-10 | -0.417 | 0.07319 | -0.03 | -5.698
-9.5 | -0.398 | 0.06817 | -0.03 | -5.833
-9 | -0.375 | 0.06337 | -0.032 | -5.91
-8.5 | -0.348 | 0.05959 | -0.032 | -5.832
-8 | -0.317 | 0.05573 | -0.033 | -5.691
-7.5 | -0.283 | 0.05211 | -0.034 | -5.44
-7 | -0.247 | 0.04876 | -0.034 | -5.06
-6.5 | -0.207 | 0.04546 | -0.035 | -4.545
-6 | -0.165 | 0.04288 | -0.037 | -3.84
-5.5 | -0.121 | 0.04047 | -0.037 | -2.992
-5 | -0.076 | 0.03805 | -0.039 | -2.005
-4.5 | -0.03 | 0.03626 | -0.039 | -0.836
-4 | 0.017 | 0.03473 | -0.039 | 0.475
-3.5 | 0.064 | 0.03341 | -0.039 | 1.915
-3 | 0.112 | 0.03207 | -0.041 | 3.491
-2.5 | 0.16 | 0.03109 | -0.041 | 5.155
-2 | 0.259 | 0.00912 | -0.091 | 28.448
-1.5 | 0.32 | 0.00896 | -0.091 | 35.694
-1 | 0.38 | 0.00888 | -0.092 | 42.796
-0.5 | 0.441 | 0.00881 | -0.093 | 50.047
0 | 0.492 | 0.00894 | -0.094 | 55.051
0.5 | 0.55 | 0.00696 | -0.094 | 78.98
1 | 0.607 | 0.00694 | -0.095 | 87.513
1.5 | 0.664 | 0.00707 | -0.096 | 94.004
2 | 0.721 | 0.00723 | -0.096 | 99.831
2.5 | 0.779 | 0.00738 | -0.097 | 105.511
3 | 0.832 | 0.00757 | -0.098 | 109.853
3.5 | 0.887 | 0.00775 | -0.098 | 114.417
4 | 0.941 | 0.00799 | -0.099 | 117.743
4.5 | 0.993 | 0.00824 | -0.1 | 120.567
5 | 1.052 | 0.01582 | -0.101 | 66.528
5.5 | 1.102 | 0.01648 | -0.102 | 66.878
6 | 1.15 | 0.01721 | -0.103 | 66.836
6.5 | 1.196 | 0.01803 | -0.104 | 66.317
7 | 1.236 | 0.01886 | -0.104 | 65.518
7.5 | 1.272 | 0.01973 | -0.105 | 64.485
8 | 1.304 | 0.02063 | -0.106 | 63.18
8.5 | 1.329 | 0.02151 | -0.106 | 61.79
9 | 1.116 | 0.05639 | -0.049 | 19.787
9.5 | 1.122 | 0.06036 | -0.049 | 18.594
10 | 1.123 | 0.06504 | -0.051 | 17.262
10.5 | 1.115 | 0.07029 | -0.049 | 15.861
11 | 1.101 | 0.07669 | -0.048 | 14.362
11.5 | 1.082 | 0.0807 | -0.048 | 13.409
12 | 1.057 | 0.08736 | -0.046 | 12.101
12.5 | 1.028 | 0.09453 | -0.045 | 10.871
13 | 0.995 | 0.10031 | -0.045 | 9.914
13.5 | 0.958 | 0.11017 | -0.043 | 8.697

## 26. Re 500k Mach 0.00 (2)
BIGFOIL.COM POLAR EXPORT
NACA66-612 a=0.6
NACA66-612 a=0.6 |  |  |  | Cl Max: | 1.3067 | at alpha= | 14 | deg
XFOIL ncrit=9 |  |  |  | L/D Max: | 131.873 | at alpha= | 5.5 | deg
Re: | 500000 |  |  | Cd Min: | 0.22151 | at alpha= | -20 | deg
Mach: | 0 |  |  | Cl=0 at alpha= | -4.5731 | deg
|  |  |  | @ Cl=0.1, Cd= | 0.015384
|  |  |  | @ Cl=0.4, Cd= | 0.0098039
|  |  |  | @ Cl=0.6, Cd= | 0.010006
alpha (deg) | Cl | Cd | Cm | Cl/Cd
-20 | -0.4725 | 0.22151 | -0.0178 | -2.1331
-19.5 | -0.4552 | 0.2154 | -0.0225 | -2.1133
-18.5 | -0.4155 | 0.20137 | -0.0318 | -2.0634
-18 | -0.3847 | 0.19384 | -0.04 | -1.9846
-17.5 | -0.3682 | 0.18772 | -0.0435 | -1.9614
-17 | -0.3539 | 0.18162 | -0.0463 | -1.9486
-16.5 | -0.3418 | 0.17523 | -0.05 | -1.9506
-16 | -0.3339 | 0.1692 | -0.0543 | -1.9734
-15.5 | -0.3129 | 0.16128 | -0.0562 | -1.9401
-15 | -0.2969 | 0.15526 | -0.0589 | -1.9123
-14.5 | -0.2817 | 0.14899 | -0.0622 | -1.8907
-14 | -0.2674 | 0.14252 | -0.0653 | -1.8762
-13.5 | -0.2579 | 0.13572 | -0.0696 | -1.9002
-13 | -0.253 | 0.12892 | -0.0743 | -1.9625
-12.5 | -0.2413 | 0.12192 | -0.0776 | -1.9792
-12 | -0.2219 | 0.11459 | -0.0788 | -1.9365
-11.5 | -0.2076 | 0.10874 | -0.0815 | -1.9091
-11 | -0.1974 | 0.10233 | -0.0847 | -1.9291
-10.5 | -0.1948 | 0.09536 | -0.09 | -2.0428
-10 | -0.1901 | 0.08802 | -0.0945 | -2.1597
-9.5 | -0.1945 | 0.07885 | -0.0984 | -2.4667
-9 | -0.184 | 0.07361 | -0.0995 | -2.4997
-8.5 | -0.1823 | 0.06748 | -0.1029 | -2.7015
-8 | -0.1895 | 0.06136 | -0.1066 | -3.0883
-7.5 | -0.1853 | 0.0539 | -0.1102 | -3.4378
-7 | -0.1647 | 0.04633 | -0.1119 | -3.5549
-6.5 | -0.1574 | 0.03611 | -0.111 | -4.3589
-6 | -0.1211 | 0.03255 | -0.1108 | -3.7204
-5.5 | -0.0783 | 0.02956 | -0.1098 | -2.6488
-5 | -0.0409 | 0.02427 | -0.108 | -1.6852
-4.5 | 0.007 | 0.02174 | -0.108 | 0.32199
-4 | 0.0581 | 0.01698 | -0.1062 | 3.4217
-3.5 | 0.1114 | 0.01495 | -0.1058 | 7.4515
-3 | 0.1649 | 0.01383 | -0.1057 | 11.9234
-2.5 | 0.2182 | 0.01305 | -0.1056 | 16.7203
-2 | 0.2693 | 0.01211 | -0.1052 | 22.2378
-1.5 | 0.3226 | 0.0119 | -0.1052 | 27.1092
-1 | 0.3751 | 0.01164 | -0.1052 | 32.2251
-0.5 | 0.4048 | 0.00945 | -0.101 | 42.836
0 | 0.4444 | 0.00961 | -0.0967 | 46.2435
0.5 | 0.5066 | 0.00986 | -0.0972 | 51.3793
1 | 0.6024 | 0.01001 | -0.1061 | 60.1798
1.5 | 0.6694 | 0.01019 | -0.1094 | 65.6919
2 | 0.7386 | 0.01033 | -0.1133 | 71.5005
2.5 | 0.8073 | 0.01027 | -0.1167 | 78.6076
3 | 0.8793 | 0.01005 | -0.1206 | 87.4925
3.5 | 0.9218 | 0.01004 | -0.1186 | 91.8127
4 | 0.9684 | 0.00931 | -0.1165 | 104.0172
4.5 | 1.0129 | 0.00863 | -0.1139 | 117.3696
5 | 1.0491 | 0.00825 | -0.1099 | 127.1636
5.5 | 1.084 | 0.00822 | -0.1058 | 131.8735
6 | 1.0676 | 0.00992 | -0.0922 | 107.621
6.5 | 1.0312 | 0.01269 | -0.0769 | 81.2608
7 | 1.0047 | 0.01646 | -0.0656 | 61.0389
7.5 | 0.9974 | 0.01992 | -0.0578 | 50.0703
8 | 1.0205 | 0.02184 | -0.0541 | 46.7262
8.5 | 1.0496 | 0.02343 | -0.0513 | 44.7973
9 | 1.0707 | 0.02563 | -0.0478 | 41.7753
9.5 | 1.0898 | 0.02807 | -0.0442 | 38.8244
10 | 1.1168 | 0.03002 | -0.0416 | 37.2019
11 | 1.1654 | 0.0351 | -0.0361 | 33.2023
11.5 | 1.1953 | 0.03707 | -0.0343 | 32.2444
12 | 1.2231 | 0.03939 | -0.0324 | 31.051
12.5 | 1.2532 | 0.04247 | -0.0306 | 29.5079
13 | 1.2748 | 0.04532 | -0.0286 | 28.1289
13.5 | 1.2934 | 0.04874 | -0.0266 | 26.5367
14 | 1.3067 | 0.05253 | -0.0249 | 24.8753
14.5 | 1.3057 | 0.05952 | -0.0223 | 21.9372
15 | 1.2977 | 0.06607 | -0.0206 | 19.6413
15.5 | 1.2768 | 0.075 | -0.0196 | 17.024
16 | 1.2523 | 0.08481 | -0.0204 | 14.7659
16.5 | 1.2153 | 0.09778 | -0.0236 | 12.4289
17 | 1.1594 | 0.1163 | -0.0315 | 9.969
17.5 | 1.0949 | 0.14063 | -0.0458 | 7.7857
18 | 1.0313 | 0.17078 | -0.0644 | 6.0388
18.5 | 0.9727 | 0.21463 | -0.0835 | 4.532
19 | 0.9852 | 0.22103 | -0.0872 | 4.4573

## 27. Re 500k Mach 0.10 (1)
BIGFOIL.COM POLAR EXPORT
NACA66-612 a=0.6
NACA66-612 a=0.6 |  |  |  | Cl Max: | 1.306 | at alpha= | 8 | deg
JavaFoil+Calcfoil stall+Eppler ext transition |  |  |  | L/D Max: | 117.479 | at alpha= | 4 | deg
Re: | 500000 |  |  | Cd Min: | 0.00696 | at alpha= | 1 | deg
Mach: | 0.1 |  |  | Cl=0 at alpha= | -4.1809 | deg
|  |  |  | @ Cl=0.1, Cd= | 0.032442
|  |  |  | @ Cl=0.4, Cd= | 0.0088593
|  |  |  | @ Cl=0.6, Cd= | 0.0069652
alpha (deg) | Cl | Cd | Cm | Cl/Cd
-17 | -0.331 | 0.204 | -0.026 | -1.623
-16.5 | -0.348 | 0.20521 | -0.026 | -1.698
-16 | -0.366 | 0.18407 | -0.026 | -1.988
-15.5 | -0.383 | 0.17488 | -0.026 | -2.191
-15 | -0.4 | 0.16119 | -0.027 | -2.48
-14.5 | -0.414 | 0.14582 | -0.027 | -2.842
-14 | -0.425 | 0.13338 | -0.027 | -3.183
-13.5 | -0.433 | 0.12432 | -0.028 | -3.483
-13 | -0.439 | 0.11646 | -0.028 | -3.771
-12.5 | -0.443 | 0.10901 | -0.029 | -4.063
-12 | -0.444 | 0.09881 | -0.029 | -4.491
-11.5 | -0.441 | 0.09452 | -0.03 | -4.669
-11 | -0.435 | 0.0865 | -0.03 | -5.033
-10.5 | -0.426 | 0.08131 | -0.03 | -5.233
-10 | -0.412 | 0.07446 | -0.03 | -5.529
-9.5 | -0.394 | 0.06862 | -0.031 | -5.74
-9 | -0.372 | 0.06446 | -0.031 | -5.771
-8.5 | -0.346 | 0.06 | -0.032 | -5.769
-8 | -0.317 | 0.05608 | -0.033 | -5.645
-7.5 | -0.283 | 0.05203 | -0.033 | -5.446
-7 | -0.247 | 0.04884 | -0.034 | -5.057
-6.5 | -0.207 | 0.04579 | -0.035 | -4.52
-6 | -0.165 | 0.04302 | -0.037 | -3.837
-5.5 | -0.122 | 0.04072 | -0.038 | -2.984
-5 | -0.077 | 0.03811 | -0.039 | -2.009
-4.5 | -0.03 | 0.03643 | -0.039 | -0.836
-4 | 0.017 | 0.03478 | -0.039 | 0.477
-3.5 | 0.064 | 0.03344 | -0.039 | 1.922
-3 | 0.112 | 0.03211 | -0.041 | 3.503
-2.5 | 0.161 | 0.03112 | -0.042 | 5.174
-2 | 0.261 | 0.00912 | -0.091 | 28.594
-1.5 | 0.321 | 0.00895 | -0.092 | 35.884
-1 | 0.382 | 0.00888 | -0.093 | 43.003
-0.5 | 0.443 | 0.00881 | -0.093 | 50.276
0 | 0.494 | 0.00899 | -0.094 | 54.964
0.5 | 0.552 | 0.00699 | -0.095 | 79.044
1 | 0.61 | 0.00696 | -0.095 | 87.605
1.5 | 0.668 | 0.00711 | -0.096 | 93.892
2 | 0.725 | 0.00725 | -0.097 | 100.094
2.5 | 0.782 | 0.00742 | -0.097 | 105.411
3 | 0.836 | 0.00762 | -0.098 | 109.697
3.5 | 0.891 | 0.00782 | -0.099 | 114.012
4 | 0.945 | 0.00804 | -0.099 | 117.479
4.5 | 1.005 | 0.01528 | -0.101 | 65.796
5 | 1.057 | 0.01592 | -0.102 | 66.393
5.5 | 1.107 | 0.0166 | -0.103 | 66.687
6 | 1.155 | 0.01736 | -0.103 | 66.534
6.5 | 1.2 | 0.01818 | -0.104 | 66.035
7 | 1.24 | 0.01902 | -0.105 | 65.184
7.5 | 1.276 | 0.01997 | -0.106 | 63.874
8 | 1.306 | 0.02082 | -0.106 | 62.761
8.5 | 1.106 | 0.05286 | -0.052 | 20.932
9 | 1.117 | 0.05689 | -0.05 | 19.629
9.5 | 1.12 | 0.06083 | -0.049 | 18.412
10 | 1.117 | 0.0651 | -0.05 | 17.166
10.5 | 1.107 | 0.07022 | -0.049 | 15.764
11 | 1.09 | 0.07678 | -0.047 | 14.191
11.5 | 1.066 | 0.08384 | -0.047 | 12.717
12 | 1.037 | 0.09015 | -0.046 | 11.502
12.5 | 1.003 | 0.09611 | -0.045 | 10.432
13 | 0.964 | 0.10102 | -0.044 | 9.547

## 28. Re 500k Mach 0.10 (2)
BIGFOIL.COM POLAR EXPORT
NACA66-612 a=0.6
NACA66-612 a=0.6 |  |  |  | Cl Max: | 1.301 | at alpha= | 14 | deg
XFOIL ncrit=9 |  |  |  | L/D Max: | 131.401 | at alpha= | 5.5 | deg
Re: | 500000 |  |  | Cd Min: | 0.22274 | at alpha= | 19 | deg
Mach: | 0.1 |  |  | Cl=0 at alpha= | -4.5786 | deg
|  |  |  | @ Cl=0.1, Cd= | 0.015565
|  |  |  | @ Cl=0.4, Cd= | 0.0097212
|  |  |  | @ Cl=0.6, Cd= | 0.010072
alpha (deg) | Cl | Cd | Cm | Cl/Cd
-20 | -0.473 | 0.22204 | -0.018 | -2.1302
-19.5 | -0.4555 | 0.2159 | -0.0228 | -2.1098
-18.5 | -0.4123 | 0.20152 | -0.0331 | -2.046
-18 | -0.3839 | 0.19424 | -0.0404 | -1.9764
-17.5 | -0.3686 | 0.18824 | -0.0434 | -1.9581
-17 | -0.354 | 0.1821 | -0.0463 | -1.944
-16.5 | -0.3416 | 0.17569 | -0.0502 | -1.9443
-16 | -0.3336 | 0.1697 | -0.0543 | -1.9658
-15.5 | -0.3121 | 0.16173 | -0.0563 | -1.9298
-15 | -0.2961 | 0.15572 | -0.0591 | -1.9015
-14.5 | -0.2805 | 0.14939 | -0.0624 | -1.8776
-14 | -0.2663 | 0.14291 | -0.0656 | -1.8634
-13.5 | -0.2566 | 0.13611 | -0.07 | -1.8852
-13 | -0.2514 | 0.12935 | -0.0746 | -1.9436
-12 | -0.2193 | 0.11501 | -0.0791 | -1.9068
-11.5 | -0.205 | 0.10913 | -0.0818 | -1.8785
-11 | -0.1951 | 0.10268 | -0.0852 | -1.9001
-10.5 | -0.192 | 0.09575 | -0.0905 | -2.0052
-10 | -0.1869 | 0.08846 | -0.0948 | -2.1128
-9.5 | -0.1894 | 0.07956 | -0.0983 | -2.3806
-9 | -0.1778 | 0.0744 | -0.0995 | -2.3898
-8.5 | -0.1742 | 0.06839 | -0.1026 | -2.5472
-8 | -0.1832 | 0.06213 | -0.1066 | -2.9487
-7.5 | -0.1806 | 0.05458 | -0.1106 | -3.3089
-7 | -0.1616 | 0.04692 | -0.1128 | -3.4442
-6.5 | -0.155 | 0.03676 | -0.112 | -4.2165
-6 | -0.1195 | 0.03309 | -0.1117 | -3.6114
-5.5 | -0.0778 | 0.0298 | -0.1108 | -2.6107
-5 | -0.0402 | 0.0246 | -0.1089 | -1.6341
-4.5 | 0.0075 | 0.02197 | -0.1088 | 0.34137
-4 | 0.0585 | 0.01724 | -0.1069 | 3.3933
-3.5 | 0.112 | 0.01508 | -0.1065 | 7.4271
-3 | 0.1659 | 0.01391 | -0.1064 | 11.9267
-2.5 | 0.2197 | 0.01319 | -0.1063 | 16.6566
-2 | 0.2708 | 0.01219 | -0.1058 | 22.2149
-1.5 | 0.324 | 0.01197 | -0.1058 | 27.0677
-0.5 | 0.4068 | 0.00952 | -0.1016 | 42.7311
0 | 0.4469 | 0.00967 | -0.0973 | 46.2151
0.5 | 0.508 | 0.00992 | -0.0974 | 51.2097
1 | 0.6051 | 0.01008 | -0.1065 | 60.0298
1.5 | 0.6718 | 0.01031 | -0.1098 | 65.16
2 | 0.7417 | 0.01042 | -0.1137 | 71.1804
2.5 | 0.811 | 0.01035 | -0.1172 | 78.3575
3 | 0.8835 | 0.01015 | -0.1211 | 87.0443
3.5 | 0.9263 | 0.01012 | -0.1191 | 91.5316
4 | 0.9732 | 0.00938 | -0.1169 | 103.7527
4.5 | 1.0187 | 0.00866 | -0.1144 | 117.6328
5 | 1.0544 | 0.00828 | -0.1102 | 127.343
5.5 | 1.088 | 0.00828 | -0.1058 | 131.401
6 | 1.0664 | 0.01005 | -0.0911 | 106.1095
6.5 | 1.0299 | 0.01297 | -0.076 | 79.4063
7 | 1.0029 | 0.01683 | -0.0647 | 59.59
7.5 | 0.9975 | 0.02024 | -0.0572 | 49.2836
8 | 1.0209 | 0.02217 | -0.0535 | 46.0487
8.5 | 1.0498 | 0.0238 | -0.0507 | 44.1092
9 | 1.0701 | 0.0261 | -0.0471 | 41
9.5 | 1.0896 | 0.02856 | -0.0434 | 38.1513
10 | 1.1164 | 0.03057 | -0.0408 | 36.5195
10.5 | 1.1415 | 0.03284 | -0.0382 | 34.7594
11 | 1.1664 | 0.03565 | -0.0353 | 32.7181
11.5 | 1.1964 | 0.03773 | -0.0334 | 31.7095
12 | 1.2238 | 0.04015 | -0.0315 | 30.4807
12.5 | 1.2529 | 0.04338 | -0.0295 | 28.882
13 | 1.2743 | 0.04652 | -0.0274 | 27.3925
13.5 | 1.2905 | 0.05024 | -0.0253 | 25.6867
14 | 1.301 | 0.05464 | -0.0235 | 23.8104
14.5 | 1.2902 | 0.06264 | -0.0208 | 20.5971
15 | 1.2747 | 0.07041 | -0.0194 | 18.104
15.5 | 1.2453 | 0.08093 | -0.0193 | 15.3874
16 | 1.2098 | 0.09318 | -0.0217 | 12.9835
16.5 | 1.1679 | 0.10819 | -0.0273 | 10.7949
17 | 1.1153 | 0.12793 | -0.0379 | 8.718
17.5 | 1.0632 | 0.15161 | -0.0529 | 7.0127
18 | 0.9635 | 0.20834 | -0.08 | 4.6247
18.5 | 0.9739 | 0.21632 | -0.0846 | 4.5021
19 | 0.9869 | 0.22274 | -0.0883 | 4.4307

## 29. Re 500k Mach 0.25 (1)
BIGFOIL.COM POLAR EXPORT
NACA66-612 a=0.6
NACA66-612 a=0.6 |  |  |  | Cl Max: | 1.318 | at alpha= | 8 | deg
JavaFoil+Calcfoil stall+Eppler ext transition |  |  |  | L/D Max: | 116.475 | at alpha= | 4 | deg
Re: | 500000 |  |  | Cd Min: | 0.00699 | at alpha= | 0.5 | deg
Mach: | 0.25 |  |  | Cl=0 at alpha= | -4.1771 | deg
|  |  |  | @ Cl=0.1, Cd= | 0.032696
|  |  |  | @ Cl=0.4, Cd= | 0.0089424
|  |  |  | @ Cl=0.6, Cd= | 0.0070822
alpha (deg) | Cl | Cd | Cm | Cl/Cd
-15 | -0.063 | 0.1575 | -0.031 | -0.398
-14.5 | -0.102 | 0.14584 | -0.031 | -0.699
-14 | -0.171 | 0.14109 | -0.03 | -1.215
-13.5 | -0.217 | 0.16425 | -0.03 | -1.321
-13 | -0.255 | 0.14964 | -0.029 | -1.705
-12.5 | -0.288 | 0.14597 | -0.029 | -1.971
-12 | -0.315 | 0.12531 | -0.029 | -2.514
-11.5 | -0.337 | 0.11569 | -0.03 | -2.912
-11 | -0.353 | 0.10147 | -0.031 | -3.476
-10.5 | -0.362 | 0.08882 | -0.031 | -4.077
-10 | -0.365 | 0.08228 | -0.031 | -4.434
-9.5 | -0.361 | 0.07507 | -0.03 | -4.804
-9 | -0.35 | 0.06789 | -0.031 | -5.154
-8.5 | -0.333 | 0.06305 | -0.032 | -5.277
-8 | -0.309 | 0.05842 | -0.033 | -5.297
-7.5 | -0.281 | 0.05427 | -0.034 | -5.174
-7 | -0.247 | 0.05013 | -0.035 | -4.933
-6.5 | -0.209 | 0.04684 | -0.036 | -4.453
-6 | -0.167 | 0.04384 | -0.037 | -3.814
-5.5 | -0.124 | 0.041 | -0.038 | -3.014
-5 | -0.078 | 0.0388 | -0.039 | -2.012
-4.5 | -0.031 | 0.03678 | -0.04 | -0.846
-4 | 0.017 | 0.03512 | -0.04 | 0.483
-3.5 | 0.066 | 0.03364 | -0.041 | 1.958
-3 | 0.115 | 0.03228 | -0.042 | 3.576
-2.5 | 0.165 | 0.03109 | -0.044 | 5.324
-2 | 0.216 | 0.0301 | -0.046 | 7.172
-1.5 | 0.33 | 0.00911 | -0.094 | 36.243
-1 | 0.392 | 0.00895 | -0.095 | 43.814
-0.5 | 0.455 | 0.00889 | -0.096 | 51.229
0 | 0.507 | 0.00914 | -0.096 | 55.426
0.5 | 0.566 | 0.00699 | -0.097 | 80.983
1 | 0.625 | 0.00715 | -0.098 | 87.493
1.5 | 0.685 | 0.00728 | -0.098 | 94.021
2 | 0.743 | 0.00746 | -0.099 | 99.575
2.5 | 0.802 | 0.00762 | -0.1 | 105.235
3 | 0.857 | 0.00784 | -0.101 | 109.216
3.5 | 0.913 | 0.00806 | -0.101 | 113.262
4 | 0.968 | 0.00831 | -0.102 | 116.475
4.5 | 1.03 | 0.01585 | -0.104 | 64.991
5 | 1.082 | 0.01653 | -0.104 | 65.496
5.5 | 1.133 | 0.01732 | -0.105 | 65.426
6 | 1.181 | 0.01813 | -0.106 | 65.15
6.5 | 1.225 | 0.01903 | -0.107 | 64.376
7 | 1.262 | 0.02001 | -0.107 | 63.082
7.5 | 1.294 | 0.02094 | -0.108 | 61.786
8 | 1.318 | 0.02195 | -0.109 | 60.056
8.5 | 1.109 | 0.0542 | -0.049 | 20.454
9 | 1.108 | 0.05903 | -0.05 | 18.775
9.5 | 1.096 | 0.06387 | -0.049 | 17.165
10 | 1.072 | 0.07005 | -0.047 | 15.302
10.5 | 1.036 | 0.07467 | -0.045 | 13.873
11 | 0.988 | 0.08393 | -0.044 | 11.777
11.5 | 0.929 | 0.09209 | -0.043 | 10.092
12 | 0.86 | 0.10071 | -0.039 | 8.54
12.5 | 0.782 | 0.11224 | -0.037 | 6.968
13 | 0.697 | 0.12013 | -0.036 | 5.801

## 30. Re 500k Mach 0.25 (2)
BIGFOIL.COM POLAR EXPORT
NACA66-612 a=0.6
NACA66-612 a=0.6 |  |  |  | Cl Max: | 1.2505 | at alpha= | 13 | deg
XFOIL ncrit=9 |  |  |  | L/D Max: | 126.082 | at alpha= | 5.5 | deg
Re: | 500000 |  |  | Cd Min: | 0.22508 | at alpha= | -20 | deg
Mach: | 0.25 |  |  | Cl=0 at alpha= | -4.6168 | deg
|  |  |  | @ Cl=0.1, Cd= | 0.01664
|  |  |  | @ Cl=0.4, Cd= | 0.011187
|  |  |  | @ Cl=0.6, Cd= | 0.010638
alpha (deg) | Cl | Cd | Cm | Cl/Cd
-20 | -0.4757 | 0.22508 | -0.0192 | -2.1135
-19.5 | -0.4568 | 0.21871 | -0.0243 | -2.0886
-18.5 | -0.4026 | 0.20314 | -0.0375 | -1.9819
-18 | -0.3867 | 0.19727 | -0.0404 | -1.9603
-17.5 | -0.3711 | 0.19113 | -0.0434 | -1.9416
-17 | -0.3549 | 0.18471 | -0.0466 | -1.9214
-16.5 | -0.3418 | 0.17838 | -0.0507 | -1.9161
-15.5 | -0.3085 | 0.16425 | -0.057 | -1.8782
-15 | -0.2911 | 0.15797 | -0.0604 | -1.8428
-14.5 | -0.2753 | 0.1516 | -0.0636 | -1.816
-14 | -0.2595 | 0.14487 | -0.0672 | -1.7913
-13.5 | -0.2502 | 0.13824 | -0.0719 | -1.8099
-13 | -0.2432 | 0.13161 | -0.0763 | -1.8479
-12.5 | -0.2295 | 0.12449 | -0.08 | -1.8435
-12 | -0.2064 | 0.11717 | -0.0808 | -1.7615
-11.5 | -0.1921 | 0.11116 | -0.0837 | -1.7281
-11 | -0.185 | 0.10457 | -0.0885 | -1.7691
-10.5 | -0.1777 | 0.09778 | -0.093 | -1.8173
-10 | -0.1704 | 0.09065 | -0.097 | -1.8798
-9.5 | -0.1639 | 0.08296 | -0.0988 | -1.9757
-9 | -0.1498 | 0.07766 | -0.1005 | -1.9289
-8.5 | -0.1429 | 0.07171 | -0.1035 | -1.9927
-8 | -0.1465 | 0.06477 | -0.1087 | -2.2618
-7.5 | -0.1537 | 0.05691 | -0.1152 | -2.7008
-7 | -0.1433 | 0.04983 | -0.1171 | -2.8758
-6.5 | -0.1399 | 0.04024 | -0.117 | -3.4766
-6 | -0.1092 | 0.03605 | -0.1165 | -3.0291
-5.5 | -0.0717 | 0.03196 | -0.1156 | -2.2434
-5 | -0.0351 | 0.02658 | -0.1135 | -1.3205
-4.5 | 0.0107 | 0.02328 | -0.1131 | 0.45962
-4 | 0.061 | 0.01863 | -0.1111 | 3.2743
-3.5 | 0.1153 | 0.01586 | -0.1103 | 7.2699
-3 | 0.171 | 0.01442 | -0.11 | 11.8585
-2.5 | 0.2272 | 0.01383 | -0.1099 | 16.4281
-2 | 0.2777 | 0.01268 | -0.1091 | 21.9006
-1.5 | 0.3313 | 0.01241 | -0.1089 | 26.6962
-1 | 0.3857 | 0.01213 | -0.1087 | 31.7972
-0.5 | 0.4195 | 0.0099 | -0.1052 | 42.3737
0 | 0.4611 | 0.00998 | -0.1008 | 46.2024
0.5 | 0.5207 | 0.01033 | -0.1 | 50.4066
1 | 0.6159 | 0.0107 | -0.1087 | 57.5607
1.5 | 0.6852 | 0.01088 | -0.1121 | 62.9779
2 | 0.7587 | 0.01088 | -0.1161 | 69.7335
2.5 | 0.8311 | 0.01077 | -0.1196 | 77.1681
3 | 0.9032 | 0.01088 | -0.1236 | 83.0147
3.5 | 0.9522 | 0.0105 | -0.1219 | 90.6857
4 | 1.0016 | 0.00967 | -0.1196 | 103.5781
4.5 | 1.0445 | 0.009 | -0.116 | 116.0556
5 | 1.0785 | 0.00858 | -0.1109 | 125.6993
5.5 | 1.1007 | 0.00873 | -0.1035 | 126.0825
6 | 1.0608 | 0.01095 | -0.0858 | 96.8767
6.5 | 1.0239 | 0.01456 | -0.0717 | 70.3228
7 | 0.9953 | 0.01885 | -0.0608 | 52.8011
7.5 | 0.9996 | 0.02189 | -0.0545 | 45.6647
8 | 1.023 | 0.024 | -0.0506 | 42.625
8.5 | 1.0501 | 0.02595 | -0.0473 | 40.4663
9 | 1.0672 | 0.02869 | -0.0432 | 37.1976
9.5 | 1.0889 | 0.03128 | -0.0396 | 34.8114
10 | 1.116 | 0.03358 | -0.0367 | 33.2341
10.5 | 1.1417 | 0.03618 | -0.0338 | 31.5561
11 | 1.1728 | 0.03892 | -0.031 | 30.1336
11.5 | 1.2017 | 0.04157 | -0.0287 | 28.9079
12 | 1.2298 | 0.04552 | -0.0263 | 27.0167
12.5 | 1.2456 | 0.04997 | -0.0234 | 24.927
13 | 1.2505 | 0.05545 | -0.0207 | 22.5518
13.5 | 1.2444 | 0.06206 | -0.0185 | 20.0516
14 | 1.2281 | 0.07011 | -0.0172 | 17.5168
14.5 | 1.1969 | 0.08093 | -0.0177 | 14.7893
15 | 1.1605 | 0.09366 | -0.0207 | 12.3906
15.5 | 1.1261 | 0.10775 | -0.0265 | 10.451
16 | 1.0878 | 0.12455 | -0.0358 | 8.7338
16.5 | 0.9806 | 0.17102 | -0.0624 | 5.7338
17 | 0.972 | 0.18575 | -0.0703 | 5.2328
17.5 | 0.9658 | 0.20239 | -0.0771 | 4.772
18 | 0.972 | 0.21616 | -0.0855 | 4.4967

## 31. Re 500k Mach 0.50 (1)
BIGFOIL.COM POLAR EXPORT
NACA66-612 a=0.6
NACA66-612 a=0.6 |  |  |  | Cl Max: | 1.281 | at alpha= | 20 | deg
JavaFoil+Calcfoil stall+Eppler ext transition |  |  |  | L/D Max: | 110.901 | at alpha= | 4 | deg
Re: | 500000 |  |  | Cd Min: | 0.00778 | at alpha= | 0.5 | deg
Mach: | 0.5 |  |  | Cl=0 at alpha= | -4.1765 | deg
|  |  |  | @ Cl=0.1, Cd= | 0.033985
|  |  |  | @ Cl=0.4, Cd= | 0.009446
|  |  |  | @ Cl=0.6, Cd= | 0.0085
alpha (deg) | Cl | Cd | Cm | Cl/Cd
-20 | -0.865 | 0.21904 | -0.04 | -3.948
-19.5 | -0.838 | 0.21317 | -0.04 | -3.932
-19 | -0.811 | 0.20733 | -0.04 | -3.914
-18.5 | -0.785 | 0.20243 | -0.041 | -3.876
-18 | -0.756 | 0.19425 | -0.039 | -3.892
-17.5 | -0.729 | 0.18974 | -0.039 | -3.841
-17 | -0.702 | 0.18416 | -0.04 | -3.811
-16.5 | -0.675 | 0.1754 | -0.04 | -3.848
-16 | -0.648 | 0.17004 | -0.04 | -3.81
-15.5 | -0.621 | 0.16556 | -0.041 | -3.75
-15 | -0.594 | 0.15922 | -0.041 | -3.729
-14.5 | -0.565 | 0.15387 | -0.039 | -3.672
-14 | -0.538 | 0.15232 | -0.039 | -3.531
-13.5 | -0.511 | 0.14854 | -0.039 | -3.438
-13 | -0.484 | 0.1449 | -0.04 | -3.337
-12.5 | -0.456 | 0.14137 | -0.04 | -3.228
-12 | -0.429 | 0.12836 | -0.041 | -3.343
-11.5 | -0.402 | 0.13572 | -0.041 | -2.96
-11 | -0.374 | 0.12735 | -0.041 | -2.939
-10.5 | -0.346 | 0.11669 | -0.038 | -2.969
-10 | -0.319 | 0.11378 | -0.039 | -2.804
-9.5 | -0.292 | 0.10546 | -0.039 | -2.766
-9 | -0.264 | 0.10274 | -0.04 | -2.574
-8.5 | -0.237 | 0.1061 | -0.04 | -2.234
-8 | -0.21 | 0.10643 | -0.041 | -1.969
-7.5 | -0.182 | 0.09513 | -0.037 | -1.913
-7 | -0.155 | 0.08649 | -0.038 | -1.787
-6.5 | -0.127 | 0.08344 | -0.038 | -1.525
-6 | -0.1 | 0.04833 | -0.04 | -2.067
-5.5 | -0.119 | 0.04797 | -0.037 | -2.478
-5 | -0.081 | 0.04225 | -0.039 | -1.905
-4.5 | -0.033 | 0.03948 | -0.042 | -0.84
-4 | 0.018 | 0.03676 | -0.044 | 0.502
-3.5 | 0.072 | 0.03478 | -0.045 | 2.083
-3 | 0.128 | 0.03319 | -0.045 | 3.847
-2.5 | 0.184 | 0.03202 | -0.046 | 5.737
-2 | 0.24 | 0.03102 | -0.047 | 7.74
-1.5 | 0.368 | 0.00951 | -0.104 | 38.741
-1 | 0.438 | 0.00937 | -0.105 | 46.772
-0.5 | 0.509 | 0.00898 | -0.106 | 56.696
0 | 0.561 | 0.00954 | -0.107 | 58.849
0.5 | 0.627 | 0.00778 | -0.107 | 80.626
1 | 0.693 | 0.00798 | -0.108 | 86.843
1.5 | 0.758 | 0.0082 | -0.109 | 92.454
2 | 0.824 | 0.00841 | -0.11 | 97.946
2.5 | 0.889 | 0.00867 | -0.11 | 102.623
3 | 0.948 | 0.00896 | -0.111 | 105.836
3.5 | 1.009 | 0.00926 | -0.112 | 109.039
4 | 1.068 | 0.00963 | -0.113 | 110.901
4.5 | 1.137 | 0.01868 | -0.115 | 60.86
5 | 1.19 | 0.01968 | -0.116 | 60.476
5.5 | 1.237 | 0.02085 | -0.117 | 59.34
6 | 1.276 | 0.0222 | -0.118 | 57.498
6.5 | 1.085 | 0.04381 | -0.058 | 24.768
7 | 1.073 | 0.04866 | -0.049 | 22.051
7.5 | 1.004 | 0.05614 | -0.047 | 17.874
8 | 0.655 | 0.07101 | -0.041 | 9.227
8.5 | 0.682 | 0.09092 | -0.047 | 7.501
9 | 0.708 | 0.09442 | -0.047 | 7.5
9.5 | 0.735 | 0.10408 | -0.05 | 7.058
10 | 0.761 | 0.10481 | -0.053 | 7.262
10.5 | 0.787 | 0.11079 | -0.054 | 7.105
11 | 0.813 | 0.12396 | -0.054 | 6.558
11.5 | 0.839 | 0.12703 | -0.057 | 6.608
12 | 0.866 | 0.13134 | -0.061 | 6.595
12.5 | 0.892 | 0.13507 | -0.061 | 6.603
13 | 0.917 | 0.139 | -0.062 | 6.6
13.5 | 0.944 | 0.14548 | -0.064 | 6.487
14 | 0.97 | 0.15918 | -0.067 | 6.096
14.5 | 0.996 | 0.16102 | -0.068 | 6.184
15 | 1.021 | 0.17064 | -0.069 | 5.986
15.5 | 1.049 | 0.17772 | -0.074 | 5.904
16 | 1.074 | 0.17994 | -0.075 | 5.971
16.5 | 1.1 | 0.18567 | -0.075 | 5.923
17 | 1.128 | 0.1941 | -0.08 | 5.81
17.5 | 1.153 | 0.19822 | -0.08 | 5.816
18 | 1.178 | 0.20798 | -0.081 | 5.663
18.5 | 1.203 | 0.2176 | -0.082 | 5.529
19 | 1.231 | 0.21703 | -0.086 | 5.672
19.5 | 1.256 | 0.2231 | -0.087 | 5.629
20 | 1.281 | 0.22892 | -0.087 | 5.594

## 32. Re 500k Mach 0.50 (2)
BIGFOIL.COM POLAR EXPORT
NACA66-612 a=0.6
NACA66-612 a=0.6 |  |  |  | Cl Max: | 1.1534 | at alpha= | 10.5 | deg
XFOIL ncrit=9 |  |  |  | L/D Max: | 102.331 | at alpha= | 5 | deg
Re: | 500000 |  |  | Cd Min: | 0.18681 | at alpha= | 15.5 | deg
Mach: | 0.5 |  |  | Cl=0 at alpha= | -5.0382 | deg
|  |  |  | @ Cl=0.1, Cd= | 0.022926
|  |  |  | @ Cl=0.4, Cd= | 0.014795
|  |  |  | @ Cl=0.6, Cd= | 0.013998
alpha (deg) | Cl | Cd | Cm | Cl/Cd
-10 | -0.1005 | 0.09739 | -0.1056 | -1.0319
-9.5 | -0.0851 | 0.09131 | -0.1085 | -0.93199
-9 | -0.0715 | 0.0852 | -0.1121 | -0.8392
-8.5 | -0.0657 | 0.07901 | -0.1186 | -0.83154
-8 | -0.0564 | 0.07227 | -0.1231 | -0.78041
-7.5 | -0.0543 | 0.06444 | -0.1264 | -0.84264
-7 | -0.0481 | 0.05872 | -0.1282 | -0.81914
-6.5 | -0.0503 | 0.05293 | -0.1311 | -0.95031
-6 | -0.0401 | 0.04697 | -0.1336 | -0.85374
-5.5 | -0.0145 | 0.0417 | -0.1351 | -0.34772
-5 | 0.0012 | 0.03413 | -0.134 | 0.03516
-4.5 | 0.0369 | 0.02965 | -0.1324 | 1.2445
-4 | 0.0783 | 0.02461 | -0.1296 | 3.1816
-3.5 | 0.1261 | 0.0209 | -0.1271 | 6.0335
-3 | 0.182 | 0.01805 | -0.1252 | 10.0831
-2.5 | 0.2428 | 0.01643 | -0.124 | 14.7778
-2 | 0.3045 | 0.01557 | -0.1231 | 19.5568
-1.5 | 0.3585 | 0.01455 | -0.1214 | 24.6392
-1 | 0.4042 | 0.01482 | -0.1186 | 27.274
-0.5 | 0.4624 | 0.01462 | -0.1176 | 31.6279
1 | 0.6216 | 0.0139 | -0.1108 | 44.7194
1.5 | 0.7285 | 0.01394 | -0.1197 | 52.2597
2 | 0.8146 | 0.0138 | -0.1241 | 59.029
2.5 | 0.8677 | 0.01467 | -0.1236 | 59.1479
3 | 0.9288 | 0.01417 | -0.1222 | 65.5469
4 | 1.0546 | 0.0125 | -0.1185 | 84.368
4.5 | 1.0998 | 0.01154 | -0.1128 | 95.3033
5 | 1.1195 | 0.01094 | -0.1024 | 102.3309
5.5 | 1.1154 | 0.01196 | -0.0895 | 93.2609
6 | 1.0662 | 0.01626 | -0.0733 | 65.572
6.5 | 1.0242 | 0.02131 | -0.0605 | 48.0619
7 | 0.994 | 0.02655 | -0.0505 | 37.4388
7.5 | 1.0146 | 0.0295 | -0.0456 | 34.3932
8 | 1.0346 | 0.03273 | -0.0409 | 31.6101
8.5 | 1.0571 | 0.036 | -0.0365 | 29.3639
9 | 1.0772 | 0.0396 | -0.0322 | 27.202
9.5 | 1.0983 | 0.04332 | -0.0273 | 25.3532
10 | 1.1316 | 0.04667 | -0.0232 | 24.2468
10.5 | 1.1534 | 0.05156 | -0.0192 | 22.3701
11 | 1.1491 | 0.05907 | -0.0161 | 19.4532
11.5 | 1.1341 | 0.06837 | -0.0146 | 16.5877
12 | 1.1067 | 0.07976 | -0.0159 | 13.8754
12.5 | 1.0736 | 0.09316 | -0.0204 | 11.5243
13 | 1.0406 | 0.10833 | -0.0283 | 9.6058
13.5 | 1.0101 | 0.12524 | -0.0389 | 8.0653
14 | 0.9871 | 0.14338 | -0.0503 | 6.8845
14.5 | 0.9757 | 0.16016 | -0.0599 | 6.092
15 | 0.9738 | 0.17436 | -0.0679 | 5.585
15.5 | 0.9789 | 0.18681 | -0.075 | 5.2401

## 33. Re 750k Mach 0.00 (1)
BIGFOIL.COM POLAR EXPORT
NACA66-612 a=0.6
NACA66-612 a=0.6 |  |  |  | Cl Max: | 1.352 | at alpha= | 9.5 | deg
JavaFoil+Calcfoil stall+Eppler ext transition |  |  |  | L/D Max: | 149.944 | at alpha= | 4.5 | deg
Re: | 750000 |  |  | Cd Min: | 0.00586 | at alpha= | 0.5 | deg
Mach: | 0 |  |  | Cl=0 at alpha= | -4.1809 | deg
|  |  |  | @ Cl=0.1, Cd= | 0.020733
|  |  |  | @ Cl=0.4, Cd= | 0.007927
|  |  |  | @ Cl=0.6, Cd= | 0.0059134
alpha (deg) | Cl | Cd | Cm | Cl/Cd
-17.5 | -0.358 | 0.1845 | -0.027 | -1.939
-17 | -0.373 | 0.18033 | -0.027 | -2.069
-16.5 | -0.388 | 0.17381 | -0.028 | -2.234
-16 | -0.403 | 0.16191 | -0.028 | -2.491
-15.5 | -0.418 | 0.1573 | -0.028 | -2.656
-15 | -0.432 | 0.14669 | -0.028 | -2.942
-14.5 | -0.443 | 0.13222 | -0.028 | -3.352
-14 | -0.451 | 0.12241 | -0.029 | -3.681
-13.5 | -0.456 | 0.11465 | -0.029 | -3.977
-13 | -0.459 | 0.1065 | -0.029 | -4.313
-12.5 | -0.46 | 0.09907 | -0.03 | -4.645
-12 | -0.458 | 0.09304 | -0.03 | -4.926
-11.5 | -0.453 | 0.08701 | -0.031 | -5.209
-11 | -0.445 | 0.08106 | -0.031 | -5.488
-10.5 | -0.433 | 0.07518 | -0.031 | -5.757
-10 | -0.417 | 0.07012 | -0.031 | -5.95
-9.5 | -0.398 | 0.06551 | -0.031 | -6.071
-9 | -0.375 | 0.06055 | -0.033 | -6.188
-8.5 | -0.348 | 0.05735 | -0.033 | -6.063
-8 | -0.317 | 0.05358 | -0.034 | -5.923
-7.5 | -0.284 | 0.04988 | -0.035 | -5.686
-7 | -0.247 | 0.04681 | -0.036 | -5.273
-6.5 | -0.207 | 0.04424 | -0.037 | -4.673
-6 | -0.165 | 0.04155 | -0.038 | -3.965
-5.5 | -0.121 | 0.03925 | -0.039 | -3.088
-5 | -0.076 | 0.03706 | -0.04 | -2.06
-4.5 | -0.03 | 0.0352 | -0.042 | -0.863
-4 | 0.017 | 0.03386 | -0.041 | 0.488
-3.5 | 0.064 | 0.03232 | -0.041 | 1.981
-3 | 0.139 | 0.00818 | -0.09 | 17.01
-2.5 | 0.199 | 0.0078 | -0.091 | 25.526
-2 | 0.259 | 0.00821 | -0.091 | 31.587
-1.5 | 0.32 | 0.00812 | -0.092 | 39.391
-1 | 0.38 | 0.00795 | -0.093 | 47.765
-0.5 | 0.441 | 0.00788 | -0.094 | 55.942
0 | 0.496 | 0.00788 | -0.094 | 63.003
0.5 | 0.555 | 0.00586 | -0.095 | 94.72
1 | 0.614 | 0.00593 | -0.096 | 103.506
1.5 | 0.672 | 0.00601 | -0.097 | 111.875
2 | 0.73 | 0.0061 | -0.097 | 119.69
2.5 | 0.788 | 0.00609 | -0.098 | 129.264
3 | 0.842 | 0.00622 | -0.099 | 135.396
3.5 | 0.897 | 0.00636 | -0.1 | 141.168
4 | 0.952 | 0.00651 | -0.1 | 146.195
4.5 | 1.005 | 0.0067 | -0.101 | 149.944
5 | 1.054 | 0.0146 | -0.102 | 72.21
5.5 | 1.104 | 0.01526 | -0.102 | 72.388
6 | 1.153 | 0.01592 | -0.103 | 72.392
6.5 | 1.198 | 0.01665 | -0.104 | 71.949
7 | 1.238 | 0.01743 | -0.105 | 71.013
7.5 | 1.274 | 0.01824 | -0.105 | 69.871
8 | 1.306 | 0.01912 | -0.106 | 68.299
8.5 | 1.331 | 0.02007 | -0.107 | 66.32
9 | 1.345 | 0.021 | -0.107 | 64.079
9.5 | 1.352 | 0.02216 | -0.108 | 60.984
10 | 1.35 | 0.02337 | -0.109 | 57.736
10.5 | 1.118 | 0.06801 | -0.055 | 16.437
11 | 1.103 | 0.07323 | -0.052 | 15.067
11.5 | 1.084 | 0.0782 | -0.052 | 13.858
12 | 1.058 | 0.08518 | -0.05 | 12.426
12.5 | 1.029 | 0.09172 | -0.049 | 11.217
13 | 0.996 | 0.09579 | -0.049 | 10.395
13.5 | 0.959 | 0.10513 | -0.047 | 9.122
14 | 0.92 | 0.11157 | -0.046 | 8.248
14.5 | 0.88 | 0.1223 | -0.045 | 7.195

## 34. Re 750k Mach 0.00 (2)
BIGFOIL.COM POLAR EXPORT
NACA66-612 a=0.6
NACA66-612 a=0.6 |  |  |  | Cl Max: | 1.3657 | at alpha= | 16 | deg
XFOIL ncrit=9 |  |  |  | L/D Max: | 157.311 | at alpha= | 5 | deg
Re: | 750000 |  |  | Cd Min: | 0.21352 | at alpha= | -19.5 | deg
Mach: | 0 |  |  | Cl=0 at alpha= | -4.514 | deg
|  |  |  | @ Cl=0.1, Cd= | 0.012516
|  |  |  | @ Cl=0.4, Cd= | 0.0083481
|  |  |  | @ Cl=0.6, Cd= | 0.0074446
alpha (deg) | Cl | Cd | Cm | Cl/Cd
-19.5 | -0.452 | 0.21352 | -0.0231 | -2.1169
-19 | -0.4245 | 0.20653 | -0.0303 | -2.0554
-18.5 | -0.4099 | 0.20097 | -0.033 | -2.0396
-18 | -0.3945 | 0.19496 | -0.0361 | -2.0235
-17 | -0.3635 | 0.18171 | -0.0432 | -2.0004
-16.5 | -0.3519 | 0.17472 | -0.0475 | -2.0141
-16 | -0.3349 | 0.1674 | -0.0502 | -2.0006
-15.5 | -0.3183 | 0.16132 | -0.0535 | -1.9731
-15 | -0.3019 | 0.15536 | -0.0568 | -1.9432
-14.5 | -0.2871 | 0.14877 | -0.0602 | -1.9298
-14 | -0.273 | 0.14172 | -0.064 | -1.9263
-13.5 | -0.2671 | 0.13426 | -0.0687 | -1.9894
-13 | -0.2566 | 0.12587 | -0.072 | -2.0386
-12.5 | -0.2423 | 0.11918 | -0.0749 | -2.0331
-12 | -0.2245 | 0.11405 | -0.0771 | -1.9684
-11.5 | -0.212 | 0.10781 | -0.0801 | -1.9664
-11 | -0.2091 | 0.1 | -0.0854 | -2.091
-10.5 | -0.2008 | 0.09291 | -0.0889 | -2.1612
-10 | -0.2011 | 0.08459 | -0.0917 | -2.3773
-9.5 | -0.1923 | 0.07862 | -0.0944 | -2.4459
-9 | -0.184 | 0.07314 | -0.097 | -2.5157
-8.5 | -0.188 | 0.06629 | -0.1011 | -2.836
-8 | -0.2015 | 0.05888 | -0.1058 | -3.4222
-7.5 | -0.1923 | 0.04921 | -0.1101 | -3.9077
-7 | -0.1796 | 0.0409 | -0.1097 | -4.3912
-6.5 | -0.1678 | 0.03245 | -0.1087 | -5.171
-6 | -0.1288 | 0.02938 | -0.1084 | -4.3839
-5.5 | -0.0793 | 0.02756 | -0.1071 | -2.8774
-5 | -0.0485 | 0.01832 | -0.1046 | -2.6474
-4.5 | 0.0014 | 0.01466 | -0.1036 | 0.095498
-4 | 0.0555 | 0.01345 | -0.1037 | 4.1264
-3.5 | 0.1098 | 0.01231 | -0.1037 | 8.9196
-3 | 0.1629 | 0.01129 | -0.1036 | 14.4287
-2.5 | 0.2154 | 0.01043 | -0.1036 | 20.652
-2 | 0.2698 | 0.00999 | -0.1038 | 27.007
-1.5 | 0.3244 | 0.0096 | -0.104 | 33.7917
-1 | 0.3799 | 0.00938 | -0.1044 | 40.5011
-0.5 | 0.421 | 0.00727 | -0.103 | 57.9092
0 | 0.4687 | 0.00708 | -0.1011 | 66.2006
1 | 0.5599 | 0.0074 | -0.0959 | 75.6622
1.5 | 0.6229 | 0.00747 | -0.0978 | 83.3869
2 | 0.6905 | 0.0075 | -0.101 | 92.0667
2.5 | 0.7579 | 0.0075 | -0.104 | 101.0533
3 | 0.8292 | 0.00751 | -0.108 | 110.4128
3.5 | 0.8985 | 0.00724 | -0.1113 | 124.1022
4 | 0.9664 | 0.00693 | -0.1143 | 139.4517
4.5 | 1.0252 | 0.00666 | -0.1154 | 153.9339
5 | 1.0587 | 0.00673 | -0.1113 | 157.3105
5.5 | 1.0498 | 0.00829 | -0.0991 | 126.6345
6 | 1.0227 | 0.01049 | -0.0844 | 97.4929
6.5 | 1.0018 | 0.01346 | -0.0728 | 74.4279
7 | 0.9916 | 0.01668 | -0.064 | 59.4484
7.5 | 1.0154 | 0.01838 | -0.0602 | 55.2448
8 | 1.0442 | 0.01986 | -0.0571 | 52.578
8.5 | 1.0726 | 0.02141 | -0.0542 | 50.0981
9 | 1.1016 | 0.02298 | -0.0515 | 47.9373
9.5 | 1.1199 | 0.02534 | -0.0477 | 44.1949
10 | 1.1458 | 0.02724 | -0.0449 | 42.0631
10.5 | 1.1737 | 0.02907 | -0.0426 | 40.375
11 | 1.2015 | 0.03094 | -0.0405 | 38.8332
11.5 | 1.2195 | 0.03375 | -0.0375 | 36.1333
12 | 1.2462 | 0.03589 | -0.0355 | 34.7228
12.5 | 1.272 | 0.03813 | -0.0338 | 33.3596
13 | 1.2874 | 0.04157 | -0.0312 | 30.9694
13.5 | 1.3108 | 0.04419 | -0.0296 | 29.6628
14 | 1.3321 | 0.04703 | -0.0283 | 28.3245
14.5 | 1.3492 | 0.05041 | -0.027 | 26.7645
15 | 1.3524 | 0.05565 | -0.0249 | 24.3019
15.5 | 1.3611 | 0.0604 | -0.0238 | 22.5348
16 | 1.3657 | 0.06583 | -0.0231 | 20.7459
16.5 | 1.3651 | 0.0722 | -0.023 | 18.9072
17 | 1.3599 | 0.07957 | -0.0238 | 17.0906
17.5 | 1.347 | 0.08863 | -0.0256 | 15.198
18 | 1.3307 | 0.09881 | -0.0288 | 13.4673
18.5 | 1.3086 | 0.11078 | -0.0338 | 11.8126
19 | 1.2731 | 0.12628 | -0.0415 | 10.0816
19.5 | 1.2417 | 0.14228 | -0.0509 | 8.7272

## 35. Re 750k Mach 0.10 (1)
BIGFOIL.COM POLAR EXPORT
NACA66-612 a=0.6
NACA66-612 a=0.6 |  |  |  | Cl Max: | 1.349 | at alpha= | 9.5 | deg
JavaFoil+Calcfoil stall+Eppler ext transition |  |  |  | L/D Max: | 145.653 | at alpha= | 4 | deg
Re: | 750000 |  |  | Cd Min: | 0.00588 | at alpha= | 0.5 | deg
Mach: | 0.1 |  |  | Cl=0 at alpha= | -4.1809 | deg
|  |  |  | @ Cl=0.1, Cd= | 0.031044
|  |  |  | @ Cl=0.4, Cd= | 0.0079787
|  |  |  | @ Cl=0.6, Cd= | 0.0059235
alpha (deg) | Cl | Cd | Cm | Cl/Cd
-17 | -0.331 | 0.17425 | -0.028 | -1.901
-16.5 | -0.349 | 0.18401 | -0.027 | -1.895
-16 | -0.366 | 0.16942 | -0.028 | -2.162
-15.5 | -0.383 | 0.1628 | -0.028 | -2.355
-15 | -0.4 | 0.14769 | -0.028 | -2.708
-14.5 | -0.415 | 0.13605 | -0.028 | -3.047
-14 | -0.425 | 0.1284 | -0.029 | -3.308
-13.5 | -0.433 | 0.11631 | -0.029 | -3.724
-13 | -0.439 | 0.1077 | -0.029 | -4.079
-12.5 | -0.443 | 0.10418 | -0.03 | -4.253
-12 | -0.444 | 0.09513 | -0.03 | -4.666
-11.5 | -0.441 | 0.08825 | -0.03 | -5.002
-11 | -0.436 | 0.08126 | -0.031 | -5.359
-10.5 | -0.426 | 0.07598 | -0.031 | -5.601
-10 | -0.412 | 0.07098 | -0.031 | -5.802
-9.5 | -0.394 | 0.06579 | -0.032 | -5.989
-9 | -0.372 | 0.06148 | -0.032 | -6.053
-8.5 | -0.346 | 0.0578 | -0.033 | -5.992
-8 | -0.317 | 0.0537 | -0.034 | -5.898
-7.5 | -0.284 | 0.05054 | -0.035 | -5.61
-7 | -0.247 | 0.04725 | -0.036 | -5.23
-6.5 | -0.207 | 0.04419 | -0.037 | -4.688
-6 | -0.165 | 0.04166 | -0.038 | -3.966
-5.5 | -0.122 | 0.03935 | -0.039 | -3.09
-5 | -0.077 | 0.03717 | -0.04 | -2.062
-4.5 | -0.03 | 0.03528 | -0.041 | -0.864
-4 | 0.017 | 0.03392 | -0.041 | 0.489
-3.5 | 0.064 | 0.03241 | -0.041 | 1.984
-3 | 0.113 | 0.03055 | -0.045 | 3.692
-2.5 | 0.2 | 0.00779 | -0.091 | 25.689
-2 | 0.261 | 0.00822 | -0.092 | 31.718
-1.5 | 0.321 | 0.00812 | -0.093 | 39.576
-1 | 0.382 | 0.00802 | -0.093 | 47.58
-0.5 | 0.443 | 0.00788 | -0.094 | 56.262
0 | 0.499 | 0.00792 | -0.095 | 62.944
0.5 | 0.558 | 0.00588 | -0.096 | 94.876
1 | 0.616 | 0.00594 | -0.096 | 103.722
1.5 | 0.675 | 0.00603 | -0.097 | 112.004
2 | 0.733 | 0.00612 | -0.098 | 119.798
2.5 | 0.791 | 0.00614 | -0.099 | 128.977
3 | 0.846 | 0.00626 | -0.099 | 135.034
3.5 | 0.901 | 0.00641 | -0.1 | 140.746
4 | 0.956 | 0.00656 | -0.101 | 145.653
4.5 | 1.007 | 0.01414 | -0.101 | 71.235
5 | 1.059 | 0.01471 | -0.102 | 71.964
5.5 | 1.109 | 0.01537 | -0.103 | 72.175
6 | 1.157 | 0.01606 | -0.104 | 72.051
6.5 | 1.202 | 0.0168 | -0.104 | 71.567
7 | 1.242 | 0.01758 | -0.105 | 70.656
7.5 | 1.278 | 0.01846 | -0.106 | 69.235
8 | 1.309 | 0.0193 | -0.106 | 67.801
8.5 | 1.333 | 0.02023 | -0.107 | 65.889
9 | 1.345 | 0.0213 | -0.108 | 63.155
9.5 | 1.349 | 0.02238 | -0.109 | 60.277
10 | 1.343 | 0.02358 | -0.109 | 56.972
10.5 | 1.11 | 0.06774 | -0.055 | 16.387
11 | 1.091 | 0.07373 | -0.051 | 14.797
11.5 | 1.067 | 0.08004 | -0.05 | 13.337
12 | 1.038 | 0.08658 | -0.05 | 11.991
12.5 | 1.004 | 0.09366 | -0.049 | 10.717
13 | 0.966 | 0.09673 | -0.049 | 9.982
13.5 | 0.924 | 0.10745 | -0.045 | 8.595
14 | 0.88 | 0.11385 | -0.044 | 7.728
14.5 | 0.835 | 0.1238 | -0.044 | 6.744

## 36. Re 750k Mach 0.10 (2)
BIGFOIL.COM POLAR EXPORT
NACA66-612 a=0.6
NACA66-612 a=0.6 |  |  |  | Cl Max: | 1.349 | at alpha= | 15.5 | deg
XFOIL ncrit=9 |  |  |  | L/D Max: | 157.09 | at alpha= | 5 | deg
Re: | 750000 |  |  | Cd Min: | 0.24056 | at alpha= | 20 | deg
Mach: | 0.1 |  |  | Cl=0 at alpha= | -4.5177 | deg
|  |  |  | @ Cl=0.1, Cd= | 0.012633
|  |  |  | @ Cl=0.4, Cd= | 0.0085299
|  |  |  | @ Cl=0.6, Cd= | 0.0074814
alpha (deg) | Cl | Cd | Cm | Cl/Cd
-19.5 | -0.4491 | 0.21369 | -0.0243 | -2.1016
-19 | -0.4254 | 0.20717 | -0.0301 | -2.0534
-18.5 | -0.4105 | 0.20153 | -0.033 | -2.0369
-18 | -0.3949 | 0.19548 | -0.0361 | -2.0202
-17.5 | -0.379 | 0.18902 | -0.0395 | -2.0051
-17 | -0.3636 | 0.18219 | -0.0433 | -1.9957
-16.5 | -0.3515 | 0.17519 | -0.0476 | -2.0064
-16 | -0.3344 | 0.16789 | -0.0503 | -1.9918
-15.5 | -0.3175 | 0.16176 | -0.0537 | -1.9628
-15 | -0.3011 | 0.15578 | -0.057 | -1.9329
-14.5 | -0.2859 | 0.14915 | -0.0605 | -1.9169
-14 | -0.2718 | 0.14207 | -0.0643 | -1.9131
-13.5 | -0.2656 | 0.13469 | -0.0689 | -1.9719
-13 | -0.2543 | 0.12633 | -0.0722 | -2.013
-12.5 | -0.24 | 0.11965 | -0.0752 | -2.0059
-12 | -0.2222 | 0.11446 | -0.0774 | -1.9413
-11.5 | -0.2094 | 0.10818 | -0.0805 | -1.9357
-11 | -0.2064 | 0.1004 | -0.0858 | -2.0558
-10.5 | -0.1978 | 0.09335 | -0.0893 | -2.1189
-10 | -0.1965 | 0.08522 | -0.092 | -2.3058
-9.5 | -0.1871 | 0.07928 | -0.0946 | -2.36
-9 | -0.1785 | 0.07377 | -0.0972 | -2.4197
-8.5 | -0.1804 | 0.06705 | -0.1011 | -2.6905
-8 | -0.1955 | 0.05961 | -0.106 | -3.2797
-7.5 | -0.1879 | 0.04997 | -0.1108 | -3.7603
-7 | -0.1759 | 0.04167 | -0.1107 | -4.2213
-6.5 | -0.1655 | 0.03314 | -0.1097 | -4.994
-6 | -0.1271 | 0.02996 | -0.1093 | -4.2423
-5.5 | -0.0781 | 0.02791 | -0.108 | -2.7983
-5 | -0.0464 | 0.01959 | -0.1059 | -2.3686
-4.5 | 0.0017 | 0.01488 | -0.1044 | 0.11425
-4 | 0.056 | 0.0136 | -0.1044 | 4.1176
-3.5 | 0.1106 | 0.0124 | -0.1044 | 8.9194
-3 | 0.1644 | 0.01146 | -0.1044 | 14.3455
-2.5 | 0.2168 | 0.01048 | -0.1042 | 20.687
-2 | 0.2715 | 0.01004 | -0.1044 | 27.0418
-1.5 | 0.3263 | 0.00964 | -0.1046 | 33.8485
-1 | 0.3821 | 0.00941 | -0.105 | 40.6057
-0.5 | 0.424 | 0.00735 | -0.1038 | 57.6871
0 | 0.4716 | 0.00712 | -0.1017 | 66.236
0.5 | 0.5158 | 0.00732 | -0.0987 | 70.4645
1 | 0.5627 | 0.00744 | -0.0964 | 75.6317
1.5 | 0.6258 | 0.00751 | -0.0983 | 83.3289
2 | 0.694 | 0.00754 | -0.1015 | 92.0424
2.5 | 0.7616 | 0.00756 | -0.1044 | 100.7407
3 | 0.8334 | 0.00756 | -0.1085 | 110.2381
3.5 | 0.9034 | 0.00729 | -0.1118 | 123.9232
4 | 0.9717 | 0.00697 | -0.1148 | 139.4118
4.5 | 1.0307 | 0.00669 | -0.1159 | 154.0658
5 | 1.0635 | 0.00677 | -0.1115 | 157.0901
5.5 | 1.0509 | 0.00842 | -0.0985 | 124.81
6 | 1.0221 | 0.01067 | -0.0836 | 95.7919
6.5 | 1.0007 | 0.01375 | -0.072 | 72.7782
7 | 0.9906 | 0.01701 | -0.0633 | 58.2363
7.5 | 1.0159 | 0.01866 | -0.0596 | 54.4427
8 | 1.0442 | 0.0202 | -0.0565 | 51.6931
8.5 | 1.0729 | 0.02178 | -0.0535 | 49.2608
9 | 1.1017 | 0.02339 | -0.0508 | 47.1013
9.5 | 1.1182 | 0.02592 | -0.0467 | 43.1404
10 | 1.1457 | 0.02776 | -0.0441 | 41.2716
10.5 | 1.1732 | 0.02968 | -0.0417 | 39.5283
11 | 1.2005 | 0.03164 | -0.0395 | 37.9425
11.5 | 1.2199 | 0.03441 | -0.0366 | 35.4519
12 | 1.2458 | 0.03669 | -0.0345 | 33.9548
12.5 | 1.2716 | 0.03902 | -0.0327 | 32.5884
13 | 1.2876 | 0.04247 | -0.0302 | 30.3179
13.5 | 1.3093 | 0.04541 | -0.0284 | 28.8329
14 | 1.3297 | 0.04841 | -0.0271 | 27.4675
14.5 | 1.3429 | 0.05235 | -0.0255 | 25.6523
15 | 1.346 | 0.0578 | -0.0236 | 23.2872
15.5 | 1.349 | 0.06347 | -0.0224 | 21.2541
16 | 1.348 | 0.06989 | -0.022 | 19.2875
16.5 | 1.3413 | 0.0774 | -0.0224 | 17.3295
17 | 1.3289 | 0.0863 | -0.0241 | 15.3986
17.5 | 1.3053 | 0.09771 | -0.0274 | 13.3589
18 | 1.2778 | 0.11078 | -0.0328 | 11.5346
18.5 | 1.2418 | 0.12673 | -0.041 | 9.7988
19.5 | 0.9947 | 0.23084 | -0.0941 | 4.309
20 | 1.005 | 0.24056 | -0.0994 | 4.1778

## 37. Re 750k Mach 0.25 (1)
BIGFOIL.COM POLAR EXPORT
NACA66-612 a=0.6
NACA66-612 a=0.6 |  |  |  | Cl Max: | 1.336 | at alpha= | 8.5 | deg
JavaFoil+Calcfoil stall+Eppler ext transition |  |  |  | L/D Max: | 144.698 | at alpha= | 4 | deg
Re: | 750000 |  |  | Cd Min: | 0.00598 | at alpha= | 0.5 | deg
Mach: | 0.25 |  |  | Cl=0 at alpha= | -4.1771 | deg
|  |  |  | @ Cl=0.1, Cd= | 0.031432
|  |  |  | @ Cl=0.4, Cd= | 0.0080798
|  |  |  | @ Cl=0.6, Cd= | 0.006022
alpha (deg) | Cl | Cd | Cm | Cl/Cd
-15 | -0.063 | 0.14517 | -0.032 | -0.432
-14.5 | -0.102 | 0.14124 | -0.032 | -0.722
-14 | -0.172 | 0.13513 | -0.032 | -1.27
-13.5 | -0.217 | 0.1255 | -0.031 | -1.73
-13 | -0.255 | 0.13594 | -0.03 | -1.878
-12.5 | -0.288 | 0.12879 | -0.031 | -2.235
-12 | -0.315 | 0.12183 | -0.031 | -2.587
-11.5 | -0.337 | 0.10584 | -0.031 | -3.184
-11 | -0.353 | 0.09601 | -0.032 | -3.675
-10.5 | -0.362 | 0.0842 | -0.032 | -4.302
-10 | -0.365 | 0.0765 | -0.032 | -4.77
-9.5 | -0.361 | 0.07074 | -0.031 | -5.099
-9 | -0.35 | 0.06491 | -0.032 | -5.392
-8.5 | -0.333 | 0.06017 | -0.033 | -5.531
-8 | -0.31 | 0.05579 | -0.034 | -5.548
-7.5 | -0.281 | 0.05176 | -0.035 | -5.427
-7 | -0.247 | 0.04818 | -0.036 | -5.134
-6.5 | -0.209 | 0.04515 | -0.037 | -4.622
-6 | -0.167 | 0.04222 | -0.039 | -3.962
-5.5 | -0.124 | 0.03992 | -0.04 | -3.097
-5 | -0.078 | 0.03766 | -0.041 | -2.074
-4.5 | -0.031 | 0.03569 | -0.041 | -0.872
-4 | 0.017 | 0.03396 | -0.042 | 0.5
-3.5 | 0.066 | 0.03235 | -0.042 | 2.038
-3 | 0.116 | 0.031 | -0.046 | 3.733
-2.5 | 0.206 | 0.00844 | -0.093 | 24.35
-2 | 0.268 | 0.00826 | -0.094 | 32.417
-1.5 | 0.33 | 0.00818 | -0.095 | 40.35
-1 | 0.392 | 0.00809 | -0.096 | 48.516
-0.5 | 0.455 | 0.00801 | -0.096 | 56.849
0 | 0.512 | 0.008 | -0.097 | 63.911
0.5 | 0.572 | 0.00598 | -0.098 | 95.62
1 | 0.632 | 0.00607 | -0.099 | 104.071
1.5 | 0.692 | 0.00617 | -0.1 | 112.26
2 | 0.752 | 0.00616 | -0.1 | 122.09
2.5 | 0.812 | 0.00629 | -0.101 | 129.125
3 | 0.867 | 0.00643 | -0.102 | 134.853
3.5 | 0.924 | 0.00659 | -0.103 | 140.234
4 | 0.98 | 0.00677 | -0.103 | 144.698
4.5 | 1.032 | 0.01466 | -0.104 | 70.398
5 | 1.084 | 0.01529 | -0.105 | 70.923
5.5 | 1.135 | 0.01602 | -0.105 | 70.869
6 | 1.183 | 0.01676 | -0.106 | 70.592
6.5 | 1.227 | 0.01761 | -0.107 | 69.692
7 | 1.264 | 0.0185 | -0.108 | 68.324
7.5 | 1.296 | 0.01943 | -0.108 | 66.689
8 | 1.321 | 0.02047 | -0.109 | 64.524
8.5 | 1.336 | 0.02145 | -0.11 | 62.293
9 | 1.334 | 0.02262 | -0.111 | 58.946
9.5 | 1.099 | 0.0611 | -0.055 | 17.987
10 | 1.073 | 0.06712 | -0.051 | 15.991
10.5 | 1.037 | 0.07224 | -0.05 | 14.358
11 | 0.989 | 0.08044 | -0.048 | 12.3
11.5 | 0.93 | 0.08674 | -0.046 | 10.722
12 | 0.861 | 0.09559 | -0.044 | 9.003
12.5 | 0.783 | 0.10783 | -0.042 | 7.257
13 | 0.697 | 0.11456 | -0.041 | 6.086
13.5 | 0.606 | 0.12146 | -0.042 | 4.991

## 38. Re 750k Mach 0.25 (2)
BIGFOIL.COM POLAR EXPORT
NACA66-612 a=0.6
NACA66-612 a=0.6 |  |  |  | Cl Max: | 1.2945 | at alpha= | 14 | deg
XFOIL ncrit=9 |  |  |  | L/D Max: | 154.142 | at alpha= | 4.5 | deg
Re: | 750000 |  |  | Cd Min: | 0.20977 | at alpha= | 18 | deg
Mach: | 0.25 |  |  | Cl=0 at alpha= | -99 | deg
|  |  |  | @ Cl=0.1, Cd= | 0.00742
|  |  |  | @ Cl=0.4, Cd= | 0.00742
|  |  |  | @ Cl=0.6, Cd= | 0.0077075
alpha (deg) | Cl | Cd | Cm | Cl/Cd
0 | 0.487 | 0.00742 | -0.1052 | 65.6334
0.5 | 0.5315 | 0.00754 | -0.1019 | 70.4907
1 | 0.578 | 0.00768 | -0.0991 | 75.2604
1.5 | 0.642 | 0.00776 | -0.1007 | 82.732
2 | 0.7133 | 0.00779 | -0.1041 | 91.5661
2.5 | 0.7816 | 0.00789 | -0.1069 | 99.0621
3 | 0.8564 | 0.00785 | -0.1111 | 109.0955
3.5 | 0.9293 | 0.00758 | -0.1145 | 122.5989
4 | 1.0005 | 0.00719 | -0.1175 | 139.1516
4.5 | 1.0605 | 0.00688 | -0.1181 | 154.1424
5 | 1.0817 | 0.00715 | -0.1109 | 151.2867
5.5 | 1.0534 | 0.00901 | -0.0947 | 116.9145
6 | 1.0204 | 0.01176 | -0.0797 | 86.7687
6.5 | 0.9971 | 0.0153 | -0.0684 | 65.1699
7 | 0.9897 | 0.01865 | -0.0602 | 53.067
7.5 | 1.0187 | 0.02026 | -0.0568 | 50.2813
8 | 1.0451 | 0.02211 | -0.0531 | 47.2682
8.5 | 1.0745 | 0.02382 | -0.05 | 45.1092
9 | 1.1016 | 0.02577 | -0.0468 | 42.7474
9.5 | 1.1146 | 0.02881 | -0.0422 | 38.688
10 | 1.1445 | 0.03077 | -0.0397 | 37.1953
10.5 | 1.1715 | 0.03306 | -0.0369 | 35.4356
11 | 1.1915 | 0.03602 | -0.0337 | 33.0788
11.5 | 1.22 | 0.03841 | -0.0315 | 31.7626
12 | 1.244 | 0.04132 | -0.029 | 30.1065
12.5 | 1.2601 | 0.04529 | -0.0261 | 27.8229
13 | 1.2788 | 0.04912 | -0.0238 | 26.0342
13.5 | 1.289 | 0.0539 | -0.0216 | 23.9147
14 | 1.2945 | 0.05905 | -0.0203 | 21.9221
14.5 | 1.272 | 0.06858 | -0.0188 | 18.5477
15 | 1.25 | 0.07866 | -0.0192 | 15.8912
15.5 | 1.2145 | 0.09175 | -0.0223 | 13.2371
16 | 1.1737 | 0.10736 | -0.0287 | 10.9324
16.5 | 1.1358 | 0.12437 | -0.0381 | 9.1324
17 | 1.0969 | 0.14416 | -0.0505 | 7.6089
17.5 | 1.0517 | 0.16903 | -0.0655 | 6.222
18 | 0.983 | 0.20977 | -0.0841 | 4.6861

## 39. Re 750k Mach 0.50 (1)
BIGFOIL.COM POLAR EXPORT
NACA66-612 a=0.6
NACA66-612 a=0.6 |  |  |  | Cl Max: | 1.302 | at alpha= | 6.5 | deg
JavaFoil+Calcfoil stall+Eppler ext transition |  |  |  | L/D Max: | 138.529 | at alpha= | 4 | deg
Re: | 750000 |  |  | Cd Min: | 0.00656 | at alpha= | 1 | deg
Mach: | 0.5 |  |  | Cl=0 at alpha= | -4.1765 | deg
|  |  |  | @ Cl=0.1, Cd= | 0.032875
|  |  |  | @ Cl=0.4, Cd= | 0.0084743
|  |  |  | @ Cl=0.6, Cd= | 0.007573
alpha (deg) | Cl | Cd | Cm | Cl/Cd
-20 | -0.865 | 0.20078 | -0.04 | -4.307
-19.5 | -0.838 | 0.19668 | -0.04 | -4.261
-19 | -0.811 | 0.19099 | -0.04 | -4.249
-18.5 | -0.785 | 0.18615 | -0.041 | -4.215
-18 | -0.756 | 0.18029 | -0.04 | -4.194
-17.5 | -0.729 | 0.17338 | -0.039 | -4.203
-17 | -0.702 | 0.16782 | -0.04 | -4.182
-16.5 | -0.675 | 0.16426 | -0.04 | -4.109
-16 | -0.648 | 0.15897 | -0.041 | -4.076
-15.5 | -0.621 | 0.15459 | -0.041 | -4.017
-15 | -0.594 | 0.14678 | -0.042 | -4.047
-14.5 | -0.565 | 0.14335 | -0.039 | -3.942
-14 | -0.538 | 0.13978 | -0.039 | -3.849
-13.5 | -0.511 | 0.13601 | -0.039 | -3.756
-13 | -0.484 | 0.13236 | -0.04 | -3.654
-12.5 | -0.456 | 0.12883 | -0.04 | -3.542
-12 | -0.429 | 0.11959 | -0.041 | -3.589
-11.5 | -0.402 | 0.12069 | -0.041 | -3.329
-11 | -0.374 | 0.11231 | -0.041 | -3.333
-10.5 | -0.346 | 0.10797 | -0.039 | -3.209
-10 | -0.319 | 0.10505 | -0.039 | -3.038
-9.5 | -0.292 | 0.09698 | -0.04 | -3.009
-9 | -0.264 | 0.0919 | -0.04 | -2.878
-8.5 | -0.237 | 0.09731 | -0.041 | -2.436
-8 | -0.21 | 0.09487 | -0.041 | -2.21
-7.5 | -0.182 | 0.08865 | -0.039 | -2.054
-7 | -0.155 | 0.08015 | -0.039 | -1.93
-6.5 | -0.127 | 0.05439 | -0.04 | -2.34
-6 | -0.1 | 0.04606 | -0.041 | -2.17
-5.5 | -0.119 | 0.04577 | -0.038 | -2.598
-5 | -0.081 | 0.0407 | -0.041 | -1.979
-4.5 | -0.033 | 0.03803 | -0.043 | -0.873
-4 | 0.018 | 0.03553 | -0.045 | 0.52
-3.5 | 0.072 | 0.03359 | -0.046 | 2.158
-3 | 0.128 | 0.03216 | -0.046 | 3.973
-2.5 | 0.184 | 0.03103 | -0.047 | 5.924
-2 | 0.241 | 0.02976 | -0.052 | 8.088
-1.5 | 0.368 | 0.00852 | -0.105 | 43.247
-1 | 0.438 | 0.00842 | -0.106 | 52.041
-0.5 | 0.509 | 0.00831 | -0.107 | 61.3
0 | 0.568 | 0.00849 | -0.108 | 66.84
0.5 | 0.635 | 0.00657 | -0.109 | 96.552
1 | 0.701 | 0.00656 | -0.11 | 106.968
1.5 | 0.768 | 0.00671 | -0.11 | 114.475
2 | 0.834 | 0.00687 | -0.111 | 121.441
2.5 | 0.9 | 0.00707 | -0.112 | 127.207
3 | 0.96 | 0.00728 | -0.113 | 131.795
3.5 | 1.021 | 0.00754 | -0.114 | 135.383
4 | 1.081 | 0.00781 | -0.114 | 138.529
4.5 | 1.139 | 0.0173 | -0.115 | 65.816
5 | 1.192 | 0.01824 | -0.116 | 65.332
5.5 | 1.239 | 0.01933 | -0.117 | 64.104
6 | 1.278 | 0.02057 | -0.118 | 62.144
6.5 | 1.302 | 0.02189 | -0.119 | 59.469
7 | 1.074 | 0.04725 | -0.054 | 22.74
7.5 | 1.004 | 0.05383 | -0.05 | 18.656
8 | 0.655 | 0.06711 | -0.043 | 9.766
8.5 | 0.682 | 0.08398 | -0.048 | 8.123
9 | 0.708 | 0.08695 | -0.049 | 8.146
9.5 | 0.735 | 0.09656 | -0.052 | 7.61
10 | 0.761 | 0.09796 | -0.054 | 7.771
10.5 | 0.787 | 0.10098 | -0.054 | 7.796
11 | 0.813 | 0.11028 | -0.054 | 7.372
11.5 | 0.84 | 0.11278 | -0.058 | 7.445

## 40. Re 750k Mach 0.50 (2)
BIGFOIL.COM POLAR EXPORT
NACA66-612 a=0.6
NACA66-612 a=0.6 |  |  |  | Cl Max: | 1.1717 | at alpha= | 11 | deg
XFOIL ncrit=9 |  |  |  | L/D Max: | 143.507 | at alpha= | 4.5 | deg
Re: | 750000 |  |  | Cd Min: | 0.24113 | at alpha= | -20 | deg
Mach: | 0.5 |  |  | Cl=0 at alpha= | -5.1787 | deg
|  |  |  | @ Cl=0.1, Cd= | 0.018688
|  |  |  | @ Cl=0.4, Cd= | 0.011083
|  |  |  | @ Cl=0.6, Cd= | 0.0087238
alpha (deg) | Cl | Cd | Cm | Cl/Cd
-20 | -0.4977 | 0.24113 | -0.0202 | -2.064
-19.5 | -0.4765 | 0.23404 | -0.0246 | -2.036
-19 | -0.4544 | 0.22666 | -0.0294 | -2.0048
-18.5 | -0.4324 | 0.21925 | -0.034 | -1.9722
-18 | -0.4101 | 0.2116 | -0.0386 | -1.9381
-17.5 | -0.3886 | 0.20407 | -0.0435 | -1.9042
-17 | -0.3675 | 0.19666 | -0.0483 | -1.8687
-16.5 | -0.3467 | 0.18865 | -0.0526 | -1.8378
-16 | -0.324 | 0.18144 | -0.0566 | -1.7857
-15.5 | -0.3024 | 0.17435 | -0.0608 | -1.7344
-15 | -0.2812 | 0.16704 | -0.0651 | -1.6834
-14.5 | -0.2613 | 0.15973 | -0.07 | -1.6359
-14 | -0.2436 | 0.15244 | -0.0746 | -1.598
-13.5 | -0.2265 | 0.14473 | -0.0789 | -1.565
-13 | -0.2038 | 0.13745 | -0.0817 | -1.4827
-12.5 | -0.1846 | 0.13056 | -0.0856 | -1.4139
-12 | -0.166 | 0.12376 | -0.0893 | -1.3413
-11.5 | -0.1517 | 0.1168 | -0.0941 | -1.2988
-11 | -0.1426 | 0.10974 | -0.099 | -1.2994
-10.5 | -0.1221 | 0.10226 | -0.1011 | -1.194
-10 | -0.1036 | 0.0963 | -0.1038 | -1.0758
-9.5 | -0.0887 | 0.08997 | -0.1072 | -0.98588
-9 | -0.0795 | 0.08332 | -0.1124 | -0.95415
-8.5 | -0.0694 | 0.07652 | -0.1165 | -0.90695
-8 | -0.0659 | 0.0689 | -0.1202 | -0.95646
-7.5 | -0.0583 | 0.06259 | -0.123 | -0.93146
-7 | -0.0538 | 0.05684 | -0.1263 | -0.94652
-6.5 | -0.0574 | 0.05061 | -0.1297 | -1.1342
-6 | -0.0453 | 0.04404 | -0.1325 | -1.0286
-5.5 | -0.0178 | 0.03773 | -0.1336 | -0.47177
-5 | 0.0099 | 0.03208 | -0.1323 | 0.3086
-4.5 | 0.0362 | 0.02524 | -0.1304 | 1.4342
-4 | 0.0792 | 0.01996 | -0.1279 | 3.9679
-3.5 | 0.1348 | 0.01656 | -0.1261 | 8.1401
-3 | 0.1962 | 0.01417 | -0.125 | 13.8462
-2.5 | 0.2596 | 0.01279 | -0.1243 | 20.2971
-2 | 0.3202 | 0.01166 | -0.1236 | 27.4614
-1.5 | 0.3809 | 0.01119 | -0.123 | 34.0393
-1 | 0.4417 | 0.01085 | -0.1225 | 40.7097
-0.5 | 0.5043 | 0.01073 | -0.1224 | 46.9991
0 | 0.546 | 0.00869 | -0.1192 | 62.8308
0.5 | 0.5975 | 0.00871 | -0.1155 | 68.5993
1 | 0.6465 | 0.00898 | -0.1115 | 71.9933
1.5 | 0.7048 | 0.00927 | -0.1102 | 76.0302
2 | 0.7858 | 0.00939 | -0.1139 | 83.6848
2.5 | 0.8672 | 0.00937 | -0.1173 | 92.5507
3 | 0.952 | 0.00956 | -0.1217 | 99.5816
3.5 | 1.0421 | 0.00895 | -0.1258 | 116.4358
4 | 1.1262 | 0.00839 | -0.1287 | 134.2312
4.5 | 1.1538 | 0.00804 | -0.1202 | 143.5075
5 | 1.1168 | 0.00916 | -0.1006 | 121.9214
5.5 | 1.071 | 0.01278 | -0.0835 | 83.8028
6 | 1.031 | 0.01732 | -0.0697 | 59.5266
6.5 | 1.0013 | 0.02195 | -0.0586 | 45.6173
7 | 1.0042 | 0.02549 | -0.0516 | 39.3958
7.5 | 1.0351 | 0.02779 | -0.0475 | 37.2472
8 | 1.0599 | 0.03063 | -0.043 | 34.6033
8.5 | 1.0824 | 0.03381 | -0.0384 | 32.0142
9 | 1.1044 | 0.03719 | -0.034 | 29.6962
9.5 | 1.1238 | 0.04096 | -0.0295 | 27.4365
10 | 1.1486 | 0.04465 | -0.0249 | 25.7245
10.5 | 1.1714 | 0.04907 | -0.0207 | 23.872
11 | 1.1717 | 0.05589 | -0.0174 | 20.9644
11.5 | 1.159 | 0.06487 | -0.0151 | 17.8665
12 | 1.1318 | 0.07608 | -0.0157 | 14.8764
12.5 | 1.0993 | 0.08917 | -0.0196 | 12.3281
13 | 1.0681 | 0.10362 | -0.0266 | 10.3079
13.5 | 1.0368 | 0.12003 | -0.0366 | 8.6378
14 | 1.0107 | 0.13787 | -0.048 | 7.3308
14.5 | 0.9957 | 0.15496 | -0.058 | 6.4255
15 | 0.9905 | 0.16939 | -0.0663 | 5.8475
15.5 | 0.9932 | 0.1818 | -0.0735 | 5.4631
16 | 0.997 | 0.19426 | -0.0808 | 5.1323

## 41. Re 1M Mach 0.00 (1)
BIGFOIL.COM POLAR EXPORT
NACA66-612 a=0.6
NACA66-612 a=0.6 |  |  |  | Cl Max: | 1.353 | at alpha= | 9.5 | deg
JavaFoil+Calcfoil stall+Eppler ext transition |  |  |  | L/D Max: | 170.448 | at alpha= | 4.5 | deg
Re: | 1000000 |  |  | Cd Min: | 0.0053 | at alpha= | 0.5 | deg
Mach: | 0 |  |  | Cl=0 at alpha= | -4.1809 | deg
|  |  |  | @ Cl=0.1, Cd= | 0.020194
|  |  |  | @ Cl=0.4, Cd= | 0.0071651
|  |  |  | @ Cl=0.6, Cd= | 0.0053362
alpha (deg) | Cl | Cd | Cm | Cl/Cd
-17.5 | -0.358 | 0.17384 | -0.028 | -2.059
-17 | -0.373 | 0.16451 | -0.028 | -2.269
-16.5 | -0.389 | 0.1549 | -0.029 | -2.508
-16 | -0.404 | 0.14665 | -0.029 | -2.752
-15.5 | -0.418 | 0.13877 | -0.029 | -3.012
-15 | -0.432 | 0.136 | -0.029 | -3.174
-14.5 | -0.443 | 0.12352 | -0.029 | -3.59
-14 | -0.451 | 0.1159 | -0.03 | -3.889
-13.5 | -0.456 | 0.11005 | -0.029 | -4.144
-13 | -0.459 | 0.10064 | -0.03 | -4.565
-12.5 | -0.46 | 0.09663 | -0.03 | -4.764
-12 | -0.459 | 0.09152 | -0.031 | -5.01
-11.5 | -0.453 | 0.0854 | -0.032 | -5.31
-11 | -0.445 | 0.07834 | -0.032 | -5.681
-10.5 | -0.433 | 0.07292 | -0.032 | -5.938
-10 | -0.417 | 0.06804 | -0.032 | -6.134
-9.5 | -0.398 | 0.06408 | -0.032 | -6.21
-9 | -0.375 | 0.05965 | -0.034 | -6.285
-8.5 | -0.348 | 0.05619 | -0.034 | -6.192
-8 | -0.318 | 0.05243 | -0.035 | -6.056
-7.5 | -0.284 | 0.04894 | -0.036 | -5.799
-7 | -0.247 | 0.04589 | -0.037 | -5.382
-6.5 | -0.207 | 0.04333 | -0.038 | -4.775
-6 | -0.165 | 0.04057 | -0.039 | -4.063
-5.5 | -0.121 | 0.03828 | -0.041 | -3.17
-5 | -0.076 | 0.0361 | -0.042 | -2.118
-4.5 | -0.03 | 0.03417 | -0.044 | -0.89
-4 | 0.017 | 0.03296 | -0.043 | 0.502
-3.5 | 0.064 | 0.03158 | -0.044 | 2.032
-3 | 0.139 | 0.00786 | -0.09 | 17.72
-2.5 | 0.199 | 0.00772 | -0.091 | 25.818
-2 | 0.259 | 0.00757 | -0.092 | 34.269
-1.5 | 0.32 | 0.00718 | -0.092 | 44.514
-1 | 0.38 | 0.00707 | -0.093 | 53.718
-0.5 | 0.441 | 0.00736 | -0.094 | 59.871
0 | 0.499 | 0.00729 | -0.095 | 68.369
0.5 | 0.558 | 0.0053 | -0.096 | 105.172
1 | 0.616 | 0.00535 | -0.096 | 115.203
1.5 | 0.675 | 0.0054 | -0.097 | 124.952
2 | 0.734 | 0.00548 | -0.098 | 133.892
2.5 | 0.792 | 0.00556 | -0.099 | 142.418
3 | 0.846 | 0.00567 | -0.099 | 149.404
3.5 | 0.903 | 0.00567 | -0.1 | 159.165
4 | 0.958 | 0.00579 | -0.101 | 165.276
4.5 | 1.011 | 0.00593 | -0.102 | 170.448
5 | 1.056 | 0.01385 | -0.102 | 76.205
5.5 | 1.106 | 0.01446 | -0.102 | 76.48
6 | 1.154 | 0.01507 | -0.103 | 76.548
6.5 | 1.199 | 0.01578 | -0.104 | 76.009
7 | 1.24 | 0.01652 | -0.105 | 75.06
7.5 | 1.276 | 0.01726 | -0.105 | 73.904
8 | 1.308 | 0.01812 | -0.106 | 72.182
8.5 | 1.333 | 0.01904 | -0.107 | 70.021
9 | 1.347 | 0.01993 | -0.108 | 67.595
9.5 | 1.353 | 0.02105 | -0.108 | 64.294
10 | 1.352 | 0.02226 | -0.109 | 60.705
10.5 | 1.341 | 0.02356 | -0.11 | 56.923
11 | 1.11 | 0.07008 | -0.062 | 15.841
11.5 | 1.086 | 0.07611 | -0.056 | 14.269
12 | 1.06 | 0.08317 | -0.053 | 12.742
12.5 | 1.03 | 0.08922 | -0.051 | 11.541
13 | 0.996 | 0.0939 | -0.051 | 10.612
13.5 | 0.96 | 0.10276 | -0.05 | 9.339
14 | 0.921 | 0.11041 | -0.049 | 8.341
14.5 | 0.88 | 0.11585 | -0.047 | 7.6

## 42. Re 1M Mach 0.00 (2)
BIGFOIL.COM POLAR EXPORT
NACA66-612 a=0.6
NACA66-612 a=0.6 |  |  |  | Cl Max: | 1.4232 | at alpha= | 16 | deg
XFOIL ncrit=9 |  |  |  | L/D Max: | 171.431 | at alpha= | 4.5 | deg
Re: | 1000000 |  |  | Cd Min: | 0.21995 | at alpha= | -20 | deg
Mach: | 0 |  |  | Cl=0 at alpha= | -4.4894 | deg
|  |  |  | @ Cl=0.1, Cd= | 0.010448
|  |  |  | @ Cl=0.4, Cd= | 0.0078954
|  |  |  | @ Cl=0.6, Cd= | 0.0062207
alpha (deg) | Cl | Cd | Cm | Cl/Cd
-20 | -0.4626 | 0.21995 | -0.0208 | -2.1032
-19.5 | -0.4451 | 0.21381 | -0.0246 | -2.0818
-18 | -0.4001 | 0.19407 | -0.0352 | -2.0616
-17.5 | -0.3848 | 0.18676 | -0.0387 | -2.0604
-17 | -0.3681 | 0.18081 | -0.042 | -2.0358
-16.5 | -0.3507 | 0.17494 | -0.0456 | -2.0047
-16 | -0.3346 | 0.16853 | -0.0491 | -1.9854
-15.5 | -0.3198 | 0.16114 | -0.0532 | -1.9846
-15 | -0.3077 | 0.15397 | -0.0572 | -1.9984
-14.5 | -0.2937 | 0.14691 | -0.0609 | -1.9992
-14 | -0.2806 | 0.13917 | -0.0641 | -2.0162
-13.5 | -0.2633 | 0.13376 | -0.0668 | -1.9685
-13 | -0.2489 | 0.12743 | -0.0701 | -1.9532
-12.5 | -0.2361 | 0.12066 | -0.0735 | -1.9567
-12 | -0.2314 | 0.11241 | -0.0782 | -2.0585
-11.5 | -0.2214 | 0.10516 | -0.0816 | -2.1054
-11 | -0.2124 | 0.098 | -0.0841 | -2.1673
-10.5 | -0.2009 | 0.09211 | -0.0869 | -2.1811
-9.5 | -0.1894 | 0.07833 | -0.0948 | -2.418
-9 | -0.1911 | 0.07036 | -0.0993 | -2.716
-8.5 | -0.2091 | 0.0619 | -0.105 | -3.378
-8 | -0.2156 | 0.05264 | -0.1085 | -4.0957
-7.5 | -0.2322 | 0.04021 | -0.109 | -5.7747
-7 | -0.1964 | 0.03872 | -0.1092 | -5.0723
-6.5 | -0.2036 | 0.01995 | -0.1032 | -10.2055
-6 | -0.153 | 0.01942 | -0.1035 | -7.8785
-5.5 | -0.1047 | 0.01696 | -0.1029 | -6.1733
-5 | -0.0547 | 0.0142 | -0.1023 | -3.8521
-4.5 | -0.0011 | 0.01278 | -0.1023 | -0.086072
-4 | 0.051 | 0.01107 | -0.1022 | 4.607
-3.5 | 0.1054 | 0.01038 | -0.1024 | 10.1541
-3 | 0.1597 | 0.00979 | -0.1025 | 16.3126
-2.5 | 0.2156 | 0.00961 | -0.103 | 22.435
-2 | 0.2686 | 0.0088 | -0.1029 | 30.5227
-1.5 | 0.3246 | 0.00856 | -0.1034 | 37.9206
-1 | 0.3805 | 0.00831 | -0.1039 | 45.7882
-0.5 | 0.4313 | 0.00723 | -0.104 | 59.6542
0 | 0.4759 | 0.00604 | -0.1024 | 78.7914
0.5 | 0.5264 | 0.00603 | -0.1011 | 87.2968
1 | 0.5739 | 0.00621 | -0.0991 | 92.4155
1.5 | 0.6226 | 0.00623 | -0.0976 | 99.9358
2 | 0.6786 | 0.00623 | -0.098 | 108.9246
2.5 | 0.7403 | 0.00621 | -0.0997 | 119.211
3 | 0.8028 | 0.00627 | -0.1017 | 128.0383
3.5 | 0.8722 | 0.00608 | -0.1051 | 143.4539
4 | 0.9402 | 0.00594 | -0.1082 | 158.2828
4.5 | 1.0063 | 0.00587 | -0.1111 | 171.431
5 | 1.0358 | 0.00692 | -0.1069 | 149.6821
5.5 | 1.0217 | 0.00882 | -0.0941 | 115.839
6 | 1.0002 | 0.011 | -0.0808 | 90.9273
6.5 | 0.9906 | 0.0137 | -0.0713 | 72.3066
7 | 0.9985 | 0.01602 | -0.0649 | 62.3283
7.5 | 1.0286 | 0.01733 | -0.0619 | 59.3537
8 | 1.0613 | 0.01852 | -0.0593 | 57.3056
8.5 | 1.0925 | 0.01984 | -0.0567 | 55.0655
9 | 1.1159 | 0.02173 | -0.0532 | 51.353
9.5 | 1.1486 | 0.02303 | -0.051 | 49.8741
10 | 1.1794 | 0.02449 | -0.0488 | 48.1584
10.5 | 1.194 | 0.02718 | -0.0449 | 43.9294
11 | 1.227 | 0.02861 | -0.0432 | 42.8871
11.5 | 1.2584 | 0.03018 | -0.0416 | 41.6965
12 | 1.2842 | 0.03224 | -0.0394 | 39.8325
12.5 | 1.3003 | 0.0352 | -0.0365 | 36.9403
13 | 1.3285 | 0.0372 | -0.035 | 35.7124
13.5 | 1.3561 | 0.03928 | -0.0337 | 34.5239
14 | 1.3657 | 0.04312 | -0.0311 | 31.6721
14.5 | 1.3891 | 0.04579 | -0.0298 | 30.3363
15 | 1.4059 | 0.04919 | -0.0283 | 28.581
15.5 | 1.4205 | 0.05293 | -0.0271 | 26.8373
16 | 1.4232 | 0.0582 | -0.0258 | 24.4536
16.5 | 1.4216 | 0.06427 | -0.0248 | 22.1192
17 | 1.4226 | 0.07039 | -0.0247 | 20.2103
17.5 | 1.4162 | 0.07788 | -0.0252 | 18.1844
18 | 1.4055 | 0.08648 | -0.0268 | 16.2523
18.5 | 1.3899 | 0.09644 | -0.0297 | 14.4121
19 | 1.3642 | 0.1088 | -0.0344 | 12.5386
19.5 | 1.3469 | 0.12036 | -0.04 | 11.1906
20 | 1.3094 | 0.13671 | -0.0489 | 9.5779

## 43. Re 1M Mach 0.10 (1)
BIGFOIL.COM POLAR EXPORT
NACA66-612 a=0.6
NACA66-612 a=0.6 |  |  |  | Cl Max: | 1.351 | at alpha= | 9.5 | deg
JavaFoil+Calcfoil stall+Eppler ext transition |  |  |  | L/D Max: | 165.239 | at alpha= | 4 | deg
Re: | 1000000 |  |  | Cd Min: | 0.00531 | at alpha= | 0.5 | deg
Mach: | 0.1 |  |  | Cl=0 at alpha= | -4.1771 | deg
|  |  |  | @ Cl=0.1, Cd= | 0.020365
|  |  |  | @ Cl=0.4, Cd= | 0.0071526
|  |  |  | @ Cl=0.6, Cd= | 0.0053439
alpha (deg) | Cl | Cd | Cm | Cl/Cd
-17 | -0.331 | 0.16822 | -0.029 | -1.97
-16.5 | -0.349 | 0.16323 | -0.028 | -2.137
-16 | -0.366 | 0.14826 | -0.029 | -2.471
-15.5 | -0.383 | 0.15183 | -0.029 | -2.526
-15 | -0.4 | 0.13533 | -0.029 | -2.957
-14.5 | -0.415 | 0.13216 | -0.029 | -3.138
-14 | -0.425 | 0.12053 | -0.03 | -3.526
-13.5 | -0.433 | 0.11464 | -0.03 | -3.78
-13 | -0.439 | 0.10397 | -0.03 | -4.227
-12.5 | -0.443 | 0.09938 | -0.031 | -4.46
-12 | -0.444 | 0.09304 | -0.031 | -4.773
-11.5 | -0.442 | 0.08617 | -0.031 | -5.125
-11 | -0.436 | 0.08038 | -0.032 | -5.421
-10.5 | -0.426 | 0.07442 | -0.031 | -5.721
-10 | -0.412 | 0.06891 | -0.032 | -5.979
-9.5 | -0.394 | 0.06415 | -0.033 | -6.145
-9 | -0.372 | 0.05997 | -0.033 | -6.209
-8.5 | -0.346 | 0.05641 | -0.034 | -6.142
-8 | -0.317 | 0.05252 | -0.035 | -6.034
-7.5 | -0.284 | 0.0494 | -0.036 | -5.743
-7 | -0.247 | 0.04619 | -0.037 | -5.354
-6.5 | -0.207 | 0.04325 | -0.038 | -4.792
-6 | -0.165 | 0.04066 | -0.039 | -4.066
-5.5 | -0.122 | 0.03841 | -0.041 | -3.17
-5 | -0.077 | 0.03623 | -0.042 | -2.118
-4.5 | -0.031 | 0.03437 | -0.044 | -0.888
-4 | 0.017 | 0.03301 | -0.044 | 0.504
-3.5 | 0.064 | 0.03162 | -0.044 | 2.038
-3 | 0.14 | 0.00786 | -0.09 | 17.795
-2.5 | 0.2 | 0.00773 | -0.091 | 25.904
-2 | 0.261 | 0.00736 | -0.092 | 35.401
-1.5 | 0.321 | 0.00725 | -0.093 | 44.34
-1 | 0.382 | 0.00707 | -0.094 | 54.012
-0.5 | 0.443 | 0.00735 | -0.094 | 60.253
0 | 0.501 | 0.00733 | -0.095 | 68.34
0.5 | 0.56 | 0.00531 | -0.096 | 105.453
1 | 0.619 | 0.00536 | -0.097 | 115.487
1.5 | 0.678 | 0.00542 | -0.098 | 125.237
2 | 0.737 | 0.00549 | -0.098 | 134.163
2.5 | 0.796 | 0.00559 | -0.099 | 142.259
3 | 0.85 | 0.00569 | -0.1 | 149.518
3.5 | 0.907 | 0.0057 | -0.101 | 159.169
4 | 0.962 | 0.00582 | -0.101 | 165.239
4.5 | 1.008 | 0.01339 | -0.101 | 75.28
5 | 1.06 | 0.01395 | -0.102 | 76.022
5.5 | 1.111 | 0.01456 | -0.103 | 76.252
6 | 1.159 | 0.01521 | -0.104 | 76.2
6.5 | 1.204 | 0.01591 | -0.104 | 75.694
7 | 1.244 | 0.01666 | -0.105 | 74.658
7.5 | 1.28 | 0.01747 | -0.106 | 73.239
8 | 1.311 | 0.0183 | -0.107 | 71.624
8.5 | 1.335 | 0.0192 | -0.107 | 69.518
9 | 1.347 | 0.02021 | -0.108 | 66.648
9.5 | 1.351 | 0.0213 | -0.109 | 63.412
10 | 1.345 | 0.02252 | -0.109 | 59.756
10.5 | 1.332 | 0.02365 | -0.11 | 56.307
11 | 1.093 | 0.07208 | -0.055 | 15.17
11.5 | 1.069 | 0.0778 | -0.053 | 13.739
12 | 1.039 | 0.08401 | -0.052 | 12.368
12.5 | 1.004 | 0.08993 | -0.051 | 11.17
13 | 0.966 | 0.0959 | -0.051 | 10.076
13.5 | 0.924 | 0.10399 | -0.049 | 8.888
14 | 0.88 | 0.11146 | -0.047 | 7.898
14.5 | 0.835 | 0.12168 | -0.047 | 6.865

## 44. Re 1M Mach 0.10 (2)
BIGFOIL.COM POLAR EXPORT
NACA66-612 a=0.6
NACA66-612 a=0.6 |  |  |  | Cl Max: | 1.4124 | at alpha= | 15.5 | deg
XFOIL ncrit=9 |  |  |  | L/D Max: | 171.525 | at alpha= | 4.5 | deg
Re: | 1000000 |  |  | Cd Min: | 0.22032 | at alpha= | -20 | deg
Mach: | 0.1 |  |  | Cl=0 at alpha= | -4.4914 | deg
|  |  |  | @ Cl=0.1, Cd= | 0.010541
|  |  |  | @ Cl=0.4, Cd= | 0.007996
|  |  |  | @ Cl=0.6, Cd= | 0.0062493
alpha (deg) | Cl | Cd | Cm | Cl/Cd
-20 | -0.4617 | 0.22032 | -0.0214 | -2.0956
-19 | -0.4308 | 0.20797 | -0.0277 | -2.0715
-18.5 | -0.4156 | 0.20137 | -0.0314 | -2.0639
-18 | -0.4006 | 0.19461 | -0.0353 | -2.0585
-17.5 | -0.3848 | 0.18729 | -0.0387 | -2.0546
-17 | -0.3679 | 0.1813 | -0.0421 | -2.0292
-16.5 | -0.3504 | 0.1754 | -0.0457 | -1.9977
-16 | -0.3341 | 0.16896 | -0.0493 | -1.9774
-15.5 | -0.3191 | 0.16156 | -0.0534 | -1.9751
-15 | -0.3068 | 0.15441 | -0.0574 | -1.9869
-14.5 | -0.2925 | 0.14732 | -0.0611 | -1.9855
-14 | -0.279 | 0.13966 | -0.0643 | -1.9977
-13 | -0.247 | 0.12781 | -0.0704 | -1.9326
-12.5 | -0.2341 | 0.12105 | -0.0738 | -1.9339
-12 | -0.2291 | 0.11284 | -0.0785 | -2.0303
-11.5 | -0.2188 | 0.10559 | -0.082 | -2.0722
-11 | -0.2091 | 0.09849 | -0.0844 | -2.1231
-10.5 | -0.1974 | 0.09261 | -0.0872 | -2.1315
-10 | -0.1864 | 0.08691 | -0.0901 | -2.1447
-9.5 | -0.1852 | 0.07882 | -0.0952 | -2.3497
-9 | -0.1858 | 0.07097 | -0.0995 | -2.618
-8.5 | -0.2007 | 0.06248 | -0.1055 | -3.2122
-8 | -0.2097 | 0.0536 | -0.1089 | -3.9123
-7.5 | -0.2268 | 0.04139 | -0.11 | -5.4796
-7 | -0.193 | 0.03961 | -0.1101 | -4.8725
-6.5 | -0.1996 | 0.0215 | -0.1047 | -9.2837
-6 | -0.1519 | 0.02007 | -0.1046 | -7.5685
-5.5 | -0.1038 | 0.01764 | -0.104 | -5.8844
-5 | -0.0545 | 0.0145 | -0.1032 | -3.7586
-4.5 | -0.0009 | 0.01291 | -0.103 | -0.069713
-4 | 0.0516 | 0.01117 | -0.1029 | 4.6195
-3.5 | 0.1062 | 0.01046 | -0.1031 | 10.153
-3 | 0.1609 | 0.00984 | -0.1032 | 16.3516
-2.5 | 0.217 | 0.00964 | -0.1036 | 22.5104
-2 | 0.2703 | 0.00883 | -0.1036 | 30.6116
-1.5 | 0.3265 | 0.00858 | -0.1041 | 38.0536
-1 | 0.3828 | 0.00833 | -0.1045 | 45.9544
-0.5 | 0.4343 | 0.00733 | -0.1047 | 59.2497
0 | 0.4788 | 0.00607 | -0.103 | 78.8797
0.5 | 0.5296 | 0.00606 | -0.1017 | 87.3927
1 | 0.5773 | 0.00624 | -0.0997 | 92.516
1.5 | 0.6262 | 0.00626 | -0.0982 | 100.0319
2 | 0.6827 | 0.00626 | -0.0986 | 109.0575
2.5 | 0.7444 | 0.00624 | -0.1002 | 119.2949
3 | 0.8074 | 0.0063 | -0.1022 | 128.1587
3.5 | 0.8769 | 0.00611 | -0.1055 | 143.5188
4 | 0.9455 | 0.00598 | -0.1087 | 158.1104
4.5 | 1.012 | 0.0059 | -0.1115 | 171.5254
5 | 1.038 | 0.00702 | -0.1066 | 147.8632
5.5 | 1.0219 | 0.0089 | -0.0933 | 114.8202
6 | 0.9999 | 0.01118 | -0.0801 | 89.4365
6.5 | 0.9896 | 0.01398 | -0.0705 | 70.7868
7 | 0.9986 | 0.01629 | -0.0643 | 61.3014
7.5 | 1.0288 | 0.01762 | -0.0613 | 58.3882
8 | 1.0621 | 0.01882 | -0.0587 | 56.4346
8.5 | 1.0929 | 0.0202 | -0.056 | 54.104
9 | 1.1163 | 0.02211 | -0.0524 | 50.4885
9.5 | 1.1486 | 0.02349 | -0.0502 | 48.8974
10 | 1.1795 | 0.02499 | -0.0479 | 47.1989
10.5 | 1.1948 | 0.02768 | -0.044 | 43.1647
11 | 1.2268 | 0.02925 | -0.0422 | 41.9419
11.5 | 1.2584 | 0.03086 | -0.0405 | 40.7777
12 | 1.2823 | 0.03316 | -0.0382 | 38.6701
12.5 | 1.3003 | 0.03603 | -0.0354 | 36.0894
13 | 1.3278 | 0.03818 | -0.0338 | 34.7774
13.5 | 1.3541 | 0.04047 | -0.0324 | 33.4594
14 | 1.3652 | 0.04428 | -0.0299 | 30.8311
14.5 | 1.3847 | 0.04746 | -0.0283 | 29.1761
15 | 1.4003 | 0.0511 | -0.0269 | 27.4031
15.5 | 1.4124 | 0.05528 | -0.0256 | 25.5499
16 | 1.402 | 0.06234 | -0.024 | 22.4896
16.5 | 1.407 | 0.06791 | -0.0237 | 20.7186
17 | 1.4016 | 0.07521 | -0.0239 | 18.6358
17.5 | 1.3882 | 0.08415 | -0.0253 | 16.4967
18 | 1.3699 | 0.09452 | -0.0281 | 14.4932
18.5 | 1.346 | 0.10658 | -0.0326 | 12.629
19 | 1.3105 | 0.12177 | -0.0398 | 10.7621
19.5 | 1.2848 | 0.13608 | -0.0479 | 9.4415
20 | 1.2333 | 0.15759 | -0.0611 | 7.826

## 45. Re 1M Mach 0.25 (1)
BIGFOIL.COM POLAR EXPORT
NACA66-612 a=0.6
NACA66-612 a=0.6 |  |  |  | Cl Max: | 1.338 | at alpha= | 8.5 | deg
JavaFoil+Calcfoil stall+Eppler ext transition |  |  |  | L/D Max: | 164.758 | at alpha= | 4 | deg
Re: | 1000000 |  |  | Cd Min: | 0.00541 | at alpha= | 0.5 | deg
Mach: | 0.25 |  |  | Cl=0 at alpha= | -4.1771 | deg
|  |  |  | @ Cl=0.1, Cd= | 0.021184
|  |  |  | @ Cl=0.4, Cd= | 0.007541
|  |  |  | @ Cl=0.6, Cd= | 0.005435
alpha (deg) | Cl | Cd | Cm | Cl/Cd
-15 | -0.063 | 0.1414 | -0.032 | -0.444
-14.5 | -0.102 | 0.13246 | -0.032 | -0.77
-14 | -0.172 | 0.12838 | -0.032 | -1.337
-13.5 | -0.217 | 0.11753 | -0.032 | -1.848
-13 | -0.255 | 0.11329 | -0.032 | -2.254
-12.5 | -0.288 | 0.10859 | -0.032 | -2.652
-12 | -0.315 | 0.10157 | -0.032 | -3.105
-11.5 | -0.337 | 0.09483 | -0.032 | -3.555
-11 | -0.353 | 0.08775 | -0.032 | -4.023
-10.5 | -0.362 | 0.08115 | -0.032 | -4.465
-10 | -0.365 | 0.07379 | -0.032 | -4.947
-9.5 | -0.361 | 0.06858 | -0.031 | -5.261
-9 | -0.35 | 0.06302 | -0.033 | -5.556
-8.5 | -0.333 | 0.05864 | -0.034 | -5.678
-8 | -0.31 | 0.05452 | -0.035 | -5.68
-7.5 | -0.281 | 0.05075 | -0.036 | -5.538
-7 | -0.248 | 0.04737 | -0.037 | -5.226
-6.5 | -0.209 | 0.04425 | -0.039 | -4.719
-6 | -0.167 | 0.04142 | -0.04 | -4.041
-5.5 | -0.124 | 0.03903 | -0.041 | -3.169
-5 | -0.078 | 0.03686 | -0.042 | -2.122
-4.5 | -0.031 | 0.03476 | -0.044 | -0.897
-4 | 0.017 | 0.03334 | -0.044 | 0.51
-3.5 | 0.066 | 0.03164 | -0.045 | 2.088
-3 | 0.143 | 0.00796 | -0.093 | 18.022
-2.5 | 0.206 | 0.00759 | -0.094 | 27.092
-2 | 0.268 | 0.00741 | -0.094 | 36.128
-1.5 | 0.33 | 0.00705 | -0.095 | 46.79
-1 | 0.392 | 0.00756 | -0.096 | 51.914
-0.5 | 0.455 | 0.00741 | -0.097 | 61.495
0 | 0.514 | 0.00739 | -0.098 | 69.536
0.5 | 0.575 | 0.00541 | -0.099 | 106.303
1 | 0.635 | 0.00547 | -0.099 | 116.237
1.5 | 0.696 | 0.00552 | -0.1 | 125.965
2 | 0.756 | 0.00561 | -0.101 | 134.78
2.5 | 0.816 | 0.00571 | -0.102 | 142.847
3 | 0.872 | 0.00573 | -0.103 | 152.232
3.5 | 0.93 | 0.00586 | -0.103 | 158.713
4 | 0.986 | 0.00598 | -0.104 | 164.758
4.5 | 1.033 | 0.01389 | -0.104 | 74.364
5 | 1.086 | 0.01452 | -0.105 | 74.806
5.5 | 1.136 | 0.01519 | -0.106 | 74.834
6 | 1.184 | 0.0159 | -0.106 | 74.491
6.5 | 1.228 | 0.01668 | -0.107 | 73.634
7 | 1.266 | 0.01753 | -0.108 | 72.225
7.5 | 1.298 | 0.0184 | -0.109 | 70.52
8 | 1.322 | 0.01938 | -0.109 | 68.226
8.5 | 1.338 | 0.02039 | -0.11 | 65.614
9 | 1.335 | 0.02161 | -0.111 | 61.787
9.5 | 1.32 | 0.02288 | -0.111 | 57.675
10 | 1.075 | 0.06536 | -0.054 | 16.448
10.5 | 1.038 | 0.06984 | -0.052 | 14.865
11 | 0.99 | 0.078 | -0.05 | 12.694
11.5 | 0.931 | 0.08562 | -0.049 | 10.87
12 | 0.861 | 0.09486 | -0.046 | 9.077
12.5 | 0.783 | 0.10237 | -0.045 | 7.648
13 | 0.698 | 0.11181 | -0.044 | 6.239
13.5 | 0.607 | 0.11883 | -0.045 | 5.104

## 46. Re 1M Mach 0.25 (2)
BIGFOIL.COM POLAR EXPORT
NACA66-612 a=0.6
NACA66-612 a=0.6 |  |  |  | Cl Max: | 1.3376 | at alpha= | 14.5 | deg
XFOIL ncrit=9 |  |  |  | L/D Max: | 171.878 | at alpha= | 4.5 | deg
Re: | 1000000 |  |  | Cd Min: | 0.23686 | at alpha= | 19.5 | deg
Mach: | 0.25 |  |  | Cl=0 at alpha= | -4.5067 | deg
|  |  |  | @ Cl=0.1, Cd= | 0.011099
|  |  |  | @ Cl=0.4, Cd= | 0.008427
|  |  |  | @ Cl=0.6, Cd= | 0.0063942
alpha (deg) | Cl | Cd | Cm | Cl/Cd
-20 | -0.4693 | 0.22403 | -0.0204 | -2.0948
-19.5 | -0.4525 | 0.21774 | -0.0238 | -2.0782
-19 | -0.4355 | 0.2111 | -0.0275 | -2.063
-18 | -0.4023 | 0.19751 | -0.0356 | -2.0369
-17.5 | -0.3852 | 0.19023 | -0.0391 | -2.0249
-17 | -0.3671 | 0.18401 | -0.0428 | -1.995
-16.5 | -0.349 | 0.17791 | -0.0465 | -1.9617
-16 | -0.3314 | 0.17123 | -0.0503 | -1.9354
-15.5 | -0.3157 | 0.16389 | -0.0544 | -1.9263
-15 | -0.3018 | 0.15663 | -0.0588 | -1.9268
-14.5 | -0.2866 | 0.14957 | -0.0625 | -1.9162
-14 | -0.2705 | 0.14224 | -0.0655 | -1.9017
-13.5 | -0.2528 | 0.13637 | -0.0687 | -1.8538
-13 | -0.2375 | 0.12982 | -0.0722 | -1.8295
-12.5 | -0.2236 | 0.12314 | -0.0755 | -1.8158
-12 | -0.217 | 0.11494 | -0.0805 | -1.8879
-11.5 | -0.2055 | 0.10776 | -0.084 | -1.907
-11 | -0.1924 | 0.101 | -0.0862 | -1.905
-10.5 | -0.1795 | 0.0951 | -0.0891 | -1.8875
-10 | -0.1718 | 0.08822 | -0.0935 | -1.9474
-9.5 | -0.1646 | 0.08118 | -0.0973 | -2.0276
-9 | -0.1611 | 0.07377 | -0.1011 | -2.1838
-8.5 | -0.1628 | 0.06603 | -0.1057 | -2.4655
-8 | -0.1787 | 0.05783 | -0.1109 | -3.0901
-7.5 | -0.1946 | 0.04796 | -0.1137 | -4.0575
-7 | -0.1711 | 0.04443 | -0.1141 | -3.851
-6 | -0.1137 | 0.03125 | -0.1128 | -3.6384
-5.5 | -0.0953 | 0.02175 | -0.1101 | -4.3816
-5 | -0.0517 | 0.01665 | -0.1082 | -3.1051
-4.5 | 0.0007 | 0.01389 | -0.1074 | 0.050396
-4 | 0.0553 | 0.01194 | -0.107 | 4.6315
-3.5 | 0.1111 | 0.01089 | -0.107 | 10.202
-3 | 0.1673 | 0.01023 | -0.107 | 16.3539
-2.5 | 0.2245 | 0.00976 | -0.1072 | 23.002
-2 | 0.2797 | 0.00901 | -0.1071 | 31.0433
-1.5 | 0.3374 | 0.00872 | -0.1075 | 38.6927
-1 | 0.3954 | 0.00848 | -0.1079 | 46.6274
-0.5 | 0.4509 | 0.00784 | -0.1082 | 57.5128
0 | 0.4947 | 0.00624 | -0.1065 | 79.2788
0.5 | 0.547 | 0.00629 | -0.1051 | 86.9634
1 | 0.5958 | 0.00639 | -0.103 | 93.2394
1.5 | 0.6459 | 0.00644 | -0.1014 | 100.295
2 | 0.7046 | 0.00644 | -0.1018 | 109.4099
2.5 | 0.7671 | 0.00646 | -0.1031 | 118.7461
3 | 0.8324 | 0.00649 | -0.1052 | 128.2589
3.5 | 0.903 | 0.00633 | -0.1082 | 142.654
4 | 0.9745 | 0.00613 | -0.1114 | 158.9723
4.5 | 1.0433 | 0.00607 | -0.1141 | 171.8781
5 | 1.049 | 0.0075 | -0.1047 | 139.8667
5.5 | 1.0224 | 0.00943 | -0.0893 | 108.4199
6 | 0.9996 | 0.01229 | -0.0768 | 81.3344
6.5 | 0.9866 | 0.0155 | -0.0671 | 63.6516
7 | 1.0015 | 0.0177 | -0.0616 | 56.5819
7.5 | 1.0309 | 0.01925 | -0.0582 | 53.5532
8 | 1.0652 | 0.02056 | -0.0555 | 51.8093
8.5 | 1.0945 | 0.02223 | -0.0523 | 49.2353
9 | 1.1179 | 0.02435 | -0.0485 | 45.9097
9.5 | 1.1484 | 0.0261 | -0.0457 | 44
10 | 1.1775 | 0.02801 | -0.043 | 42.0386
10.5 | 1.1954 | 0.03084 | -0.0393 | 38.7613
11 | 1.2248 | 0.03294 | -0.0369 | 37.1828
11.5 | 1.2546 | 0.03507 | -0.0348 | 35.7742
12 | 1.2686 | 0.03864 | -0.0313 | 32.8313
12.5 | 1.2935 | 0.04142 | -0.029 | 31.2289
13 | 1.3142 | 0.0447 | -0.0269 | 29.4004
13.5 | 1.3256 | 0.04909 | -0.0243 | 27.0035
14 | 1.336 | 0.0538 | -0.0222 | 24.8327
14.5 | 1.3376 | 0.05977 | -0.0205 | 22.3791
15 | 1.3353 | 0.0665 | -0.0197 | 20.0797
15.5 | 1.3161 | 0.07601 | -0.0201 | 17.3148
16 | 1.2754 | 0.08968 | -0.0231 | 14.2217
16.5 | 1.2456 | 0.10302 | -0.0282 | 12.0909
17 | 1.2072 | 0.11943 | -0.0365 | 10.108
17.5 | 1.1686 | 0.13766 | -0.0475 | 8.489
18 | 1.0053 | 0.19962 | -0.0806 | 5.0361
18.5 | 0.9996 | 0.21568 | -0.0888 | 4.6346
19 | 1.0025 | 0.22896 | -0.0954 | 4.3785
19.5 | 1.0118 | 0.23686 | -0.1001 | 4.2717

## 47. Re 1M Mach 0.50 (1)
BIGFOIL.COM POLAR EXPORT
NACA66-612 a=0.6
NACA66-612 a=0.6 |  |  |  | Cl Max: | 1.304 | at alpha= | 6.5 | deg
JavaFoil+Calcfoil stall+Eppler ext transition |  |  |  | L/D Max: | 158.828 | at alpha= | 4 | deg
Re: | 1000000 |  |  | Cd Min: | 0.00588 | at alpha= | 0.5 | deg
Mach: | 0.5 |  |  | Cl=0 at alpha= | -4.1765 | deg
|  |  |  | @ Cl=0.1, Cd= | 0.032232
|  |  |  | @ Cl=0.4, Cd= | 0.0079151
|  |  |  | @ Cl=0.6, Cd= | 0.0069519
alpha (deg) | Cl | Cd | Cm | Cl/Cd
-20 | -0.865 | 0.18997 | -0.04 | -4.553
-19.5 | -0.838 | 0.18694 | -0.04 | -4.484
-19 | -0.811 | 0.18131 | -0.04 | -4.476
-18.5 | -0.785 | 0.1765 | -0.041 | -4.446
-18 | -0.756 | 0.17139 | -0.04 | -4.413
-17.5 | -0.729 | 0.16352 | -0.039 | -4.457
-17 | -0.702 | 0.15808 | -0.04 | -4.44
-16.5 | -0.675 | 0.15448 | -0.04 | -4.369
-16 | -0.648 | 0.1493 | -0.041 | -4.34
-15.5 | -0.621 | 0.14495 | -0.041 | -4.284
-15 | -0.594 | 0.1417 | -0.042 | -4.193
-14.5 | -0.565 | 0.13433 | -0.039 | -4.207
-14 | -0.538 | 0.13196 | -0.039 | -4.077
-13.5 | -0.511 | 0.12818 | -0.04 | -3.985
-13 | -0.484 | 0.1245 | -0.04 | -3.885
-12.5 | -0.456 | 0.12097 | -0.04 | -3.773
-12 | -0.429 | 0.11186 | -0.041 | -3.837
-11.5 | -0.402 | 0.11403 | -0.041 | -3.525
-11 | -0.374 | 0.10549 | -0.041 | -3.55
-10.5 | -0.347 | 0.09997 | -0.039 | -3.467
-10 | -0.319 | 0.09706 | -0.04 | -3.289
-9.5 | -0.292 | 0.08939 | -0.04 | -3.265
-9 | -0.264 | 0.08689 | -0.041 | -3.044
-8.5 | -0.237 | 0.08927 | -0.041 | -2.656
-8 | -0.21 | 0.08742 | -0.041 | -2.399
-7.5 | -0.182 | 0.07972 | -0.04 | -2.285
-7 | -0.155 | 0.06005 | -0.04 | -2.576
-6.5 | -0.127 | 0.05216 | -0.04 | -2.441
-6 | -0.1 | 0.04537 | -0.042 | -2.204
-5.5 | -0.119 | 0.04449 | -0.039 | -2.673
-5 | -0.081 | 0.03983 | -0.043 | -2.023
-4.5 | -0.033 | 0.03646 | -0.044 | -0.911
-4 | 0.018 | 0.03471 | -0.046 | 0.532
-3.5 | 0.073 | 0.03289 | -0.048 | 2.206
-3 | 0.128 | 0.03155 | -0.047 | 4.051
-2.5 | 0.184 | 0.03014 | -0.051 | 6.11
-2 | 0.298 | 0.00805 | -0.105 | 37.068
-1.5 | 0.368 | 0.00797 | -0.106 | 46.257
-1 | 0.438 | 0.00785 | -0.107 | 55.847
-0.5 | 0.509 | 0.00771 | -0.108 | 66.005
0 | 0.571 | 0.00777 | -0.108 | 73.417
0.5 | 0.638 | 0.00588 | -0.109 | 108.5
1 | 0.705 | 0.00597 | -0.11 | 118.174
1.5 | 0.772 | 0.00596 | -0.111 | 129.665
2 | 0.839 | 0.00609 | -0.112 | 137.833
2.5 | 0.906 | 0.00625 | -0.113 | 144.89
3 | 0.966 | 0.00643 | -0.114 | 150.15
3.5 | 1.028 | 0.00662 | -0.114 | 155.413
4 | 1.088 | 0.00685 | -0.115 | 158.828
4.5 | 1.14 | 0.01644 | -0.115 | 69.342
5 | 1.193 | 0.01734 | -0.116 | 68.829
5.5 | 1.241 | 0.01836 | -0.117 | 67.565
6 | 1.28 | 0.01952 | -0.118 | 65.548
6.5 | 1.304 | 0.02081 | -0.119 | 62.641
7 | 1.292 | 0.02212 | -0.12 | 58.408
7.5 | 1.005 | 0.05197 | -0.053 | 19.339
8 | 0.656 | 0.0634 | -0.045 | 10.339
8.5 | 0.682 | 0.06152 | -0.05 | 11.092
9 | 0.709 | 0.06979 | -0.05 | 10.152
9.5 | 0.735 | 0.08848 | -0.053 | 8.308
10 | 0.761 | 0.09158 | -0.054 | 8.314
10.5 | 0.787 | 0.09452 | -0.055 | 8.33
11 | 0.813 | 0.10561 | -0.055 | 7.699
11.5 | 0.84 | 0.10822 | -0.059 | 7.761

## 48. Re 1M Mach 0.50 (2)
BIGFOIL.COM POLAR EXPORT
NACA66-612 a=0.6
NACA66-612 a=0.6 |  |  |  | Cl Max: | 1.1934 | at alpha= | 11 | deg
XFOIL ncrit=9 |  |  |  | L/D Max: | 157.639 | at alpha= | 4 | deg
Re: | 1000000 |  |  | Cd Min: | 0.24159 | at alpha= | -20 | deg
Mach: | 0.5 |  |  | Cl=0 at alpha= | -4.9082 | deg
|  |  |  | @ Cl=0.1, Cd= | 0.015713
|  |  |  | @ Cl=0.4, Cd= | 0.0095248
|  |  |  | @ Cl=0.6, Cd= | 0.0072973
alpha (deg) | Cl | Cd | Cm | Cl/Cd
-20 | -0.5012 | 0.24159 | -0.0186 | -2.0746
-19.5 | -0.479 | 0.23401 | -0.0236 | -2.0469
-19 | -0.4573 | 0.22638 | -0.0284 | -2.0201
-18.5 | -0.4355 | 0.21874 | -0.0334 | -1.9909
-18 | -0.4137 | 0.21078 | -0.0378 | -1.9627
-17.5 | -0.3913 | 0.20362 | -0.0423 | -1.9217
-17 | -0.3691 | 0.19645 | -0.0468 | -1.8788
-16.5 | -0.347 | 0.18915 | -0.0513 | -1.8345
-16 | -0.3252 | 0.18128 | -0.056 | -1.7939
-15.5 | -0.3049 | 0.17373 | -0.0607 | -1.755
-15 | -0.2862 | 0.16617 | -0.0654 | -1.7223
-14.5 | -0.2648 | 0.15831 | -0.0694 | -1.6727
-14 | -0.2428 | 0.15169 | -0.073 | -1.6006
-13.5 | -0.2227 | 0.14473 | -0.077 | -1.5387
-13 | -0.2042 | 0.1372 | -0.0814 | -1.4883
-12.5 | -0.1862 | 0.13003 | -0.0856 | -1.432
-12 | -0.1732 | 0.12243 | -0.0903 | -1.4147
-11.5 | -0.1572 | 0.1152 | -0.0943 | -1.3646
-11 | -0.1354 | 0.10893 | -0.0964 | -1.243
-10.5 | -0.1187 | 0.10246 | -0.0999 | -1.1585
-10 | -0.1102 | 0.09511 | -0.1053 | -1.1587
-9.5 | -0.096 | 0.08826 | -0.1089 | -1.0877
-9 | -0.084 | 0.0813 | -0.1125 | -1.0332
-8.5 | -0.0733 | 0.07481 | -0.1145 | -0.97982
-8 | -0.0582 | 0.0697 | -0.1169 | -0.83501
-7.5 | -0.052 | 0.0628 | -0.1221 | -0.82803
-7 | -0.0552 | 0.05511 | -0.1289 | -1.0016
-6.5 | -0.0553 | 0.04829 | -0.1317 | -1.1452
-6 | -0.0449 | 0.04113 | -0.1332 | -1.0917
-5.5 | -0.0265 | 0.0345 | -0.1328 | -0.76812
-5 | -0.0065 | 0.02802 | -0.1312 | -0.23198
-4.5 | 0.0289 | 0.0219 | -0.1288 | 1.3196
-4 | 0.0768 | 0.0171 | -0.1264 | 4.4912
-3.5 | 0.133 | 0.01374 | -0.1249 | 9.6798
-3 | 0.1959 | 0.01204 | -0.1241 | 16.2708
-2.5 | 0.2595 | 0.01093 | -0.1236 | 23.742
-2 | 0.3242 | 0.01039 | -0.1234 | 31.2031
-1.5 | 0.3857 | 0.00956 | -0.1229 | 40.3452
-1 | 0.4506 | 0.0094 | -0.1231 | 47.9362
-0.5 | 0.5147 | 0.00919 | -0.1232 | 56.0065
0 | 0.5649 | 0.00753 | -0.122 | 75.0199
0.5 | 0.6177 | 0.00718 | -0.1192 | 86.0306
1 | 0.6742 | 0.00727 | -0.1169 | 92.7373
1.5 | 0.7337 | 0.00739 | -0.1154 | 99.2828
2 | 0.7934 | 0.00754 | -0.1144 | 105.2255
2.5 | 0.8584 | 0.00758 | -0.1144 | 113.2454
3 | 0.939 | 0.00752 | -0.1173 | 124.867
3.5 | 1.018 | 0.00727 | -0.1197 | 140.0275
4 | 1.1019 | 0.00699 | -0.1228 | 157.6395
4.5 | 1.1405 | 0.0073 | -0.1173 | 156.2329
5 | 1.0817 | 0.00968 | -0.0952 | 111.7459
5.5 | 1.0438 | 0.01355 | -0.0802 | 77.0332
6 | 1.0131 | 0.01779 | -0.0678 | 56.9477
6.5 | 0.992 | 0.02206 | -0.0577 | 44.9683
7 | 1.0181 | 0.0244 | -0.0529 | 41.7254
7.5 | 1.0484 | 0.0267 | -0.0486 | 39.2659
8 | 1.0805 | 0.02904 | -0.0446 | 37.2073
8.5 | 1.1068 | 0.03188 | -0.0402 | 34.7177
9 | 1.1204 | 0.03575 | -0.035 | 31.3399
9.5 | 1.1458 | 0.03906 | -0.0307 | 29.3344
10 | 1.1696 | 0.04271 | -0.0266 | 27.3847
10.5 | 1.1868 | 0.04735 | -0.0217 | 25.0644
11 | 1.1934 | 0.05366 | -0.0176 | 22.24
11.5 | 1.1841 | 0.06167 | -0.0156 | 19.2006
12 | 1.1565 | 0.07261 | -0.0157 | 15.9276
12.5 | 1.1221 | 0.08571 | -0.0188 | 13.0918
13 | 1.0872 | 0.10046 | -0.0254 | 10.8222
13.5 | 1.0548 | 0.1167 | -0.035 | 9.0386
14 | 1.028 | 0.13406 | -0.0462 | 7.6682
14.5 | 1.0073 | 0.15233 | -0.057 | 6.6126
15 | 0.9971 | 0.1681 | -0.0661 | 5.9316
15.5 | 0.9952 | 0.18223 | -0.0742 | 5.4612
16 | 1.0005 | 0.19468 | -0.0813 | 5.1392

## 49. Re 2M Mach 0.00 (1)
BIGFOIL.COM POLAR EXPORT
NACA66-612 a=0.6
NACA66-612 a=0.6 |  |  |  | Cl Max: | 1.358 | at alpha= | 9.5 | deg
JavaFoil+Calcfoil stall+Eppler ext transition |  |  |  | L/D Max: | 211.961 | at alpha= | 4.5 | deg
Re: | 2000000 |  |  | Cd Min: | 0.00382 | at alpha= | 2.5 | deg
Mach: | 0 |  |  | Cl=0 at alpha= | -4.178 | deg
|  |  |  | @ Cl=0.1, Cd= | 0.0070493
|  |  |  | @ Cl=0.4, Cd= | 0.0062808
|  |  |  | @ Cl=0.6, Cd= | 0.0040967
alpha (deg) | Cl | Cd | Cm | Cl/Cd
-17.5 | -0.358 | 0.15604 | -0.03 | -2.296
-17 | -0.374 | 0.14914 | -0.03 | -2.505
-16.5 | -0.389 | 0.14265 | -0.03 | -2.726
-16 | -0.404 | 0.13705 | -0.03 | -2.947
-15.5 | -0.418 | 0.12945 | -0.03 | -3.232
-15 | -0.432 | 0.12294 | -0.031 | -3.515
-14.5 | -0.444 | 0.1172 | -0.031 | -3.788
-14 | -0.451 | 0.10869 | -0.031 | -4.151
-13.5 | -0.457 | 0.10278 | -0.032 | -4.442
-13 | -0.46 | 0.09443 | -0.032 | -4.871
-12.5 | -0.461 | 0.09077 | -0.032 | -5.076
-12 | -0.459 | 0.0849 | -0.033 | -5.406
-11.5 | -0.454 | 0.07925 | -0.033 | -5.728
-11 | -0.446 | 0.07431 | -0.034 | -5.996
-10.5 | -0.434 | 0.06887 | -0.034 | -6.297
-10 | -0.418 | 0.06426 | -0.035 | -6.505
-9.5 | -0.399 | 0.0608 | -0.035 | -6.555
-9 | -0.375 | 0.05643 | -0.036 | -6.653
-8.5 | -0.348 | 0.05294 | -0.037 | -6.58
-8 | -0.318 | 0.04983 | -0.038 | -6.384
-7.5 | -0.284 | 0.04655 | -0.039 | -6.108
-7 | -0.248 | 0.04389 | -0.04 | -5.643
-6.5 | -0.207 | 0.0413 | -0.041 | -5.023
-6 | -0.166 | 0.0385 | -0.044 | -4.3
-5.5 | -0.151 | 0.00787 | -0.086 | -19.148
-5 | -0.095 | 0.00765 | -0.087 | -12.406
-4.5 | -0.038 | 0.00747 | -0.087 | -5.05
-4 | 0.021 | 0.0073 | -0.088 | 2.814
-3.5 | 0.08 | 0.00709 | -0.089 | 11.225
-3 | 0.139 | 0.00697 | -0.09 | 19.977
-2.5 | 0.199 | 0.00684 | -0.091 | 29.123
-2 | 0.259 | 0.00673 | -0.092 | 38.543
-1.5 | 0.32 | 0.00641 | -0.093 | 49.854
-1 | 0.38 | 0.00633 | -0.093 | 60.071
-0.5 | 0.441 | 0.00618 | -0.094 | 71.387
0 | 0.5 | 0.00613 | -0.095 | 81.623
0.5 | 0.56 | 0.00425 | -0.096 | 131.834
1 | 0.62 | 0.00402 | -0.097 | 153.986
1.5 | 0.679 | 0.00403 | -0.098 | 168.318
2 | 0.738 | 0.00405 | -0.099 | 182.174
2.5 | 0.797 | 0.00382 | -0.099 | 208.671
3 | 0.853 | 0.00458 | -0.1 | 186.202
3.5 | 0.909 | 0.00465 | -0.101 | 195.701
4 | 0.965 | 0.00472 | -0.102 | 204.443
4.5 | 1.019 | 0.00481 | -0.103 | 211.961
5 | 1.059 | 0.01232 | -0.102 | 85.972
5.5 | 1.109 | 0.01277 | -0.103 | 86.858
6 | 1.158 | 0.01333 | -0.104 | 86.874
6.5 | 1.203 | 0.01391 | -0.104 | 86.518
7 | 1.244 | 0.01455 | -0.105 | 85.48
7.5 | 1.28 | 0.0152 | -0.106 | 84.205
8 | 1.312 | 0.01594 | -0.107 | 82.333
8.5 | 1.338 | 0.01673 | -0.107 | 79.973
9 | 1.352 | 0.01753 | -0.108 | 77.127
9.5 | 1.358 | 0.01849 | -0.109 | 73.425
10 | 1.356 | 0.01957 | -0.109 | 69.284
10.5 | 1.346 | 0.02082 | -0.11 | 64.665
11 | 1.328 | 0.02197 | -0.111 | 60.452
11.5 | 1.303 | 0.0231 | -0.111 | 56.433
12 | 1.269 | 0.02491 | -0.112 | 50.928
12.5 | 1.037 | 0.08267 | -0.062 | 12.539
13 | 1.003 | 0.08702 | -0.063 | 11.529
13.5 | 0.962 | 0.09564 | -0.056 | 10.062
14 | 0.923 | 0.10293 | -0.055 | 8.968
14.5 | 0.882 | 0.10879 | -0.054 | 8.111

## 50. Re 2M Mach 0.00 (2)
BIGFOIL.COM POLAR EXPORT
NACA66-612 a=0.6
NACA66-612 a=0.6 |  |  |  | Cl Max: | 1.578 | at alpha= | 18.5 | deg
XFOIL ncrit=9 |  |  |  | L/D Max: | 203.933 | at alpha= | 4 | deg
Re: | 2000000 |  |  | Cd Min: | 0.11102 | at alpha= | -12 | deg
Mach: | 0 |  |  | Cl=0 at alpha= | -4.3765 | deg
|  |  |  | @ Cl=0.1, Cd= | 0.0078027
|  |  |  | @ Cl=0.4, Cd= | 0.0065743
|  |  |  | @ Cl=0.6, Cd= | 0.0043461
alpha (deg) | Cl | Cd | Cm | Cl/Cd
-12 | -0.2296 | 0.11102 | -0.0776 | -2.0681
-11.5 | -0.2255 | 0.10256 | -0.0813 | -2.1987
-11 | -0.2194 | 0.09494 | -0.0848 | -2.3109
-10.5 | -0.6278 | 0.02015 | -0.1001 | -31.1563
-10 | -0.5732 | 0.02039 | -0.1004 | -28.1118
-9.5 | -0.5203 | 0.02034 | -0.1007 | -25.5801
-9 | -0.4767 | 0.01839 | -0.1 | -25.9217
-8 | -0.3822 | 0.01513 | -0.0992 | -25.2611
-7.5 | -0.3304 | 0.01418 | -0.0992 | -23.3004
-7 | -0.2848 | 0.01158 | -0.0984 | -24.5941
-6.5 | -0.2292 | 0.01141 | -0.0989 | -20.0876
-6 | -0.1753 | 0.01069 | -0.099 | -16.3985
-5.5 | -0.1214 | 0.00999 | -0.0992 | -12.1522
-5 | -0.0665 | 0.00948 | -0.0995 | -7.0148
-4.5 | -0.0139 | 0.00844 | -0.0994 | -1.6469
-4 | 0.0424 | 0.00818 | -0.1 | 5.1834
-3.5 | 0.0982 | 0.00781 | -0.1004 | 12.5736
-3 | 0.1547 | 0.00758 | -0.101 | 20.409
-2.5 | 0.21 | 0.0071 | -0.1013 | 29.5775
-2 | 0.2667 | 0.00691 | -0.1019 | 38.5962
-1.5 | 0.3237 | 0.00681 | -0.1026 | 47.533
-1 | 0.3803 | 0.00664 | -0.1032 | 57.2741
-0.5 | 0.4373 | 0.00645 | -0.1039 | 67.7984
0 | 0.489 | 0.00535 | -0.1042 | 91.4019
0.5 | 0.5392 | 0.00442 | -0.1037 | 121.991
1 | 0.5945 | 0.00434 | -0.1039 | 136.9816
1.5 | 0.6487 | 0.0044 | -0.1037 | 147.4318
2 | 0.7039 | 0.00437 | -0.1039 | 161.0755
2.5 | 0.7598 | 0.00436 | -0.1043 | 174.2661
3 | 0.8149 | 0.00438 | -0.1045 | 186.0502
3.5 | 0.8685 | 0.00439 | -0.1044 | 197.836
4 | 0.9177 | 0.0045 | -0.1033 | 203.9333
4.5 | 0.9522 | 0.00611 | -0.1003 | 155.8429
5 | 0.9779 | 0.0081 | -0.0963 | 120.7284
5.5 | 0.9746 | 0.00954 | -0.0858 | 102.1593
6 | 0.9781 | 0.01135 | -0.0775 | 86.1762
6.5 | 0.9978 | 0.01283 | -0.0723 | 77.7708
7 | 1.0319 | 0.01376 | -0.0696 | 74.9927
7.5 | 1.0646 | 0.01481 | -0.0668 | 71.8839
8 | 1.1016 | 0.01567 | -0.0647 | 70.2999
8.5 | 1.1362 | 0.01668 | -0.0624 | 68.1175
9 | 1.1663 | 0.018 | -0.0595 | 64.7944
9.5 | 1.203 | 0.01895 | -0.0578 | 63.4828
10 | 1.2355 | 0.02018 | -0.0555 | 61.224
10.5 | 1.265 | 0.02164 | -0.053 | 58.4566
11 | 1.2959 | 0.02303 | -0.0508 | 56.2701
11.5 | 1.3292 | 0.0243 | -0.0491 | 54.6996
12 | 1.36 | 0.02576 | -0.0472 | 52.795
12.5 | 1.385 | 0.0277 | -0.0447 | 50
13 | 1.4157 | 0.02926 | -0.043 | 48.3835
13.5 | 1.4431 | 0.03111 | -0.0412 | 46.387
14 | 1.4637 | 0.03358 | -0.0388 | 43.5884
14.5 | 1.489 | 0.03571 | -0.0371 | 41.697
15 | 1.5101 | 0.03827 | -0.0352 | 39.4591
15.5 | 1.5278 | 0.04122 | -0.0333 | 37.0645
16 | 1.5367 | 0.04514 | -0.031 | 34.043
16.5 | 1.553 | 0.04849 | -0.0296 | 32.0272
17 | 1.564 | 0.05251 | -0.0283 | 29.7848
17.5 | 1.571 | 0.05719 | -0.0272 | 27.4698
18 | 1.5764 | 0.06224 | -0.0265 | 25.3278
18.5 | 1.578 | 0.06803 | -0.0263 | 23.1956
19 | 1.5727 | 0.07508 | -0.0268 | 20.947
19.5 | 1.5733 | 0.08159 | -0.0279 | 19.283
20 | 1.5572 | 0.09102 | -0.0302 | 17.1083

## 51. Re 2M Mach 0.10 (1)
BIGFOIL.COM POLAR EXPORT
NACA66-612 a=0.6
NACA66-612 a=0.6 |  |  |  | Cl Max: | 1.355 | at alpha= | 9.5 | deg
JavaFoil+Calcfoil stall+Eppler ext transition |  |  |  | L/D Max: | 204.105 | at alpha= | 4 | deg
Re: | 2000000 |  |  | Cd Min: | 0.00404 | at alpha= | 1 | deg
Mach: | 0.1 |  |  | Cl=0 at alpha= | -4.178 | deg
|  |  |  | @ Cl=0.1, Cd= | 0.0070633
|  |  |  | @ Cl=0.4, Cd= | 0.0062675
|  |  |  | @ Cl=0.6, Cd= | 0.0041358
alpha (deg) | Cl | Cd | Cm | Cl/Cd
-17 | -0.332 | 0.15365 | -0.03 | -2.159
-16.5 | -0.349 | 0.14555 | -0.03 | -2.399
-16 | -0.367 | 0.13992 | -0.03 | -2.621
-15.5 | -0.384 | 0.13081 | -0.03 | -2.935
-15 | -0.401 | 0.12369 | -0.031 | -3.238
-14.5 | -0.415 | 0.11671 | -0.031 | -3.557
-14 | -0.425 | 0.11013 | -0.032 | -3.863
-13.5 | -0.434 | 0.10405 | -0.032 | -4.169
-13 | -0.44 | 0.09697 | -0.032 | -4.537
-12.5 | -0.444 | 0.09263 | -0.032 | -4.79
-12 | -0.445 | 0.0852 | -0.033 | -5.217
-11.5 | -0.442 | 0.08064 | -0.033 | -5.483
-11 | -0.436 | 0.07433 | -0.034 | -5.868
-10.5 | -0.426 | 0.07018 | -0.034 | -6.074
-10 | -0.413 | 0.065 | -0.035 | -6.347
-9.5 | -0.395 | 0.0605 | -0.035 | -6.525
-9 | -0.373 | 0.05669 | -0.036 | -6.577
-8.5 | -0.347 | 0.05344 | -0.037 | -6.493
-8 | -0.317 | 0.05002 | -0.038 | -6.346
-7.5 | -0.284 | 0.04697 | -0.039 | -6.052
-7 | -0.248 | 0.04394 | -0.04 | -5.641
-6.5 | -0.208 | 0.0413 | -0.041 | -5.031
-6 | -0.166 | 0.03877 | -0.043 | -4.279
-5.5 | -0.151 | 0.00786 | -0.086 | -19.248
-5 | -0.095 | 0.00767 | -0.087 | -12.416
-4.5 | -0.038 | 0.00744 | -0.088 | -5.087
-4 | 0.021 | 0.00728 | -0.089 | 2.833
-3.5 | 0.08 | 0.00711 | -0.09 | 11.24
-3 | 0.14 | 0.00697 | -0.09 | 20.065
-2.5 | 0.2 | 0.00684 | -0.091 | 29.259
-2 | 0.261 | 0.00671 | -0.092 | 38.842
-1.5 | 0.321 | 0.00643 | -0.093 | 49.995
-1 | 0.382 | 0.0063 | -0.094 | 60.595
-0.5 | 0.443 | 0.00619 | -0.095 | 71.627
0 | 0.503 | 0.00614 | -0.096 | 81.897
0.5 | 0.563 | 0.00429 | -0.097 | 131.219
1 | 0.623 | 0.00404 | -0.097 | 153.96
1.5 | 0.682 | 0.00406 | -0.098 | 168.07
2 | 0.742 | 0.00408 | -0.099 | 181.805
2.5 | 0.801 | 0.00454 | -0.1 | 176.406
3 | 0.856 | 0.0046 | -0.101 | 186.371
3.5 | 0.914 | 0.00465 | -0.102 | 196.282
4 | 0.97 | 0.00475 | -0.102 | 204.105
4.5 | 1.011 | 0.01192 | -0.102 | 84.847
5 | 1.064 | 0.01233 | -0.103 | 86.239
5.5 | 1.114 | 0.01286 | -0.103 | 86.603
6 | 1.163 | 0.01344 | -0.104 | 86.489
6.5 | 1.208 | 0.01403 | -0.105 | 86.112
7 | 1.248 | 0.01468 | -0.106 | 85.028
7.5 | 1.284 | 0.01538 | -0.106 | 83.458
8 | 1.315 | 0.01608 | -0.107 | 81.755
8.5 | 1.339 | 0.01688 | -0.108 | 79.359
9 | 1.351 | 0.01776 | -0.109 | 76.081
9.5 | 1.355 | 0.01872 | -0.109 | 72.375
10 | 1.35 | 0.01984 | -0.11 | 68.033
10.5 | 1.336 | 0.02094 | -0.111 | 63.823
11 | 1.314 | 0.02232 | -0.111 | 58.851
11.5 | 1.283 | 0.02377 | -0.112 | 53.963
12 | 1.052 | 0.07572 | -0.068 | 13.893
12.5 | 1.008 | 0.08499 | -0.058 | 11.863
13 | 0.97 | 0.08949 | -0.059 | 10.84
13.5 | 0.926 | 0.09737 | -0.055 | 9.514
14 | 0.882 | 0.10515 | -0.054 | 8.39
14.5 | 0.837 | 0.1116 | -0.053 | 7.498

## 52. Re 2M Mach 0.10 (2)
BIGFOIL.COM POLAR EXPORT
NACA66-612 a=0.6
NACA66-612 a=0.6 |  |  |  | Cl Max: | 1.5586 | at alpha= | 18 | deg
XFOIL ncrit=9 |  |  |  | L/D Max: | 204.204 | at alpha= | 4 | deg
Re: | 2000000 |  |  | Cd Min: | 0.10307 | at alpha= | -11.5 | deg
Mach: | 0.1 |  |  | Cl=0 at alpha= | -4.3783 | deg
|  |  |  | @ Cl=0.1, Cd= | 0.0078454
|  |  |  | @ Cl=0.4, Cd= | 0.0065927
|  |  |  | @ Cl=0.6, Cd= | 0.0043621
alpha (deg) | Cl | Cd | Cm | Cl/Cd
-11.5 | -0.2224 | 0.10307 | -0.0816 | -2.1578
-11 | -0.2155 | 0.09557 | -0.0851 | -2.2549
-10.5 | -0.2157 | 0.08714 | -0.0888 | -2.4753
-10 | -0.226 | 0.0773 | -0.0933 | -2.9237
-9.5 | -0.2526 | 0.06576 | -0.0991 | -3.8412
-9 | -0.3023 | 0.05399 | -0.1057 | -5.5992
-8.5 | -0.4265 | 0.01839 | -0.1014 | -23.192
-8 | -0.3806 | 0.01629 | -0.1008 | -23.364
-7 | -0.2863 | 0.01183 | -0.0994 | -24.2012
-6.5 | -0.2303 | 0.01162 | -0.0998 | -19.8193
-6 | -0.176 | 0.01093 | -0.1 | -16.1025
-5.5 | -0.1219 | 0.01016 | -0.1 | -11.998
-5 | -0.0667 | 0.00955 | -0.1003 | -6.9843
-4.5 | -0.0138 | 0.00851 | -0.1001 | -1.6216
-4 | 0.0429 | 0.00823 | -0.1007 | 5.2126
-3.5 | 0.099 | 0.00785 | -0.1011 | 12.6115
-3 | 0.1557 | 0.00759 | -0.1016 | 20.5138
-2.5 | 0.2114 | 0.00712 | -0.1019 | 29.691
-2 | 0.2684 | 0.00693 | -0.1025 | 38.7302
-1.5 | 0.3257 | 0.00683 | -0.1032 | 47.6867
-1 | 0.3827 | 0.00665 | -0.1038 | 57.5489
-0.5 | 0.4401 | 0.00646 | -0.1045 | 68.1269
0 | 0.4921 | 0.00539 | -0.1048 | 91.2987
0.5 | 0.5425 | 0.00444 | -0.1044 | 122.1847
1 | 0.5981 | 0.00436 | -0.1045 | 137.1789
1.5 | 0.6526 | 0.00442 | -0.1043 | 147.6471
2 | 0.7081 | 0.00439 | -0.1045 | 161.2984
2.5 | 0.7645 | 0.00438 | -0.1049 | 174.5434
3 | 0.82 | 0.0044 | -0.1051 | 186.3636
3.5 | 0.8738 | 0.0044 | -0.105 | 198.5909
4 | 0.923 | 0.00452 | -0.1038 | 204.2035
4.5 | 0.9569 | 0.00618 | -0.1006 | 154.8382
5 | 0.9798 | 0.00816 | -0.096 | 120.0735
5.5 | 0.9746 | 0.00966 | -0.0851 | 100.8903
6 | 0.9778 | 0.01154 | -0.0768 | 84.7314
6.5 | 0.9982 | 0.01303 | -0.0718 | 76.6078
7 | 1.0326 | 0.01397 | -0.069 | 73.9155
7.5 | 1.0655 | 0.01505 | -0.0662 | 70.7973
8 | 1.1024 | 0.01595 | -0.064 | 69.116
8.5 | 1.1371 | 0.01699 | -0.0617 | 66.9276
9 | 1.1676 | 0.01832 | -0.0588 | 63.7336
9.5 | 1.2039 | 0.01933 | -0.0569 | 62.2814
10 | 1.2364 | 0.02061 | -0.0546 | 59.9903
10.5 | 1.2635 | 0.02227 | -0.0517 | 56.7355
11 | 1.2972 | 0.02353 | -0.0498 | 55.1296
11.5 | 1.3305 | 0.02486 | -0.048 | 53.5197
12 | 1.3608 | 0.02642 | -0.0459 | 51.5064
12.5 | 1.3868 | 0.02836 | -0.0435 | 48.8999
13 | 1.4172 | 0.03001 | -0.0417 | 47.2243
13.5 | 1.4425 | 0.03211 | -0.0396 | 44.9237
14 | 1.4644 | 0.03455 | -0.0373 | 42.3849
14.5 | 1.4876 | 0.03696 | -0.0353 | 40.2489
15 | 1.5079 | 0.0397 | -0.0334 | 37.9824
15.5 | 1.5188 | 0.04343 | -0.031 | 34.9712
16 | 1.5317 | 0.04714 | -0.0291 | 32.4926
16.5 | 1.5458 | 0.05088 | -0.0277 | 30.3813
17 | 1.5535 | 0.05546 | -0.0264 | 28.0112
17.5 | 1.5568 | 0.06082 | -0.0254 | 25.5968
18 | 1.5586 | 0.0666 | -0.025 | 23.4024
18.5 | 1.5566 | 0.07323 | -0.0253 | 21.2563
19 | 1.545 | 0.08158 | -0.0265 | 18.9385
19.5 | 1.5394 | 0.08951 | -0.0285 | 17.1981
20 | 1.515 | 0.10089 | -0.0323 | 15.0164

## 53. Re 2M Mach 0.25 (1)
BIGFOIL.COM POLAR EXPORT
NACA66-612 a=0.6
NACA66-612 a=0.6 |  |  |  | Cl Max: | 1.342 | at alpha= | 8.5 | deg
JavaFoil+Calcfoil stall+Eppler ext transition |  |  |  | L/D Max: | 205.299 | at alpha= | 4 | deg
Re: | 2000000 |  |  | Cd Min: | 0.00408 | at alpha= | 0.5 | deg
Mach: | 0.25 |  |  | Cl=0 at alpha= | -4.175 | deg
|  |  |  | @ Cl=0.1, Cd= | 0.0071757
|  |  |  | @ Cl=0.4, Cd= | 0.0063448
|  |  |  | @ Cl=0.6, Cd= | 0.0040836
alpha (deg) | Cl | Cd | Cm | Cl/Cd
-15 | -0.063 | 0.1236 | -0.033 | -0.508
-14.5 | -0.102 | 0.12343 | -0.033 | -0.827
-14 | -0.172 | 0.1186 | -0.033 | -1.448
-13.5 | -0.217 | 0.11091 | -0.033 | -1.96
-13 | -0.256 | 0.10354 | -0.033 | -2.469
-12.5 | -0.288 | 0.10097 | -0.034 | -2.855
-12 | -0.316 | 0.09367 | -0.034 | -3.37
-11.5 | -0.337 | 0.08831 | -0.034 | -3.822
-11 | -0.353 | 0.08125 | -0.034 | -4.348
-10.5 | -0.363 | 0.07445 | -0.034 | -4.871
-10 | -0.365 | 0.06979 | -0.035 | -5.235
-9.5 | -0.361 | 0.0647 | -0.034 | -5.582
-9 | -0.351 | 0.05917 | -0.036 | -5.924
-8.5 | -0.333 | 0.05484 | -0.037 | -6.08
-8 | -0.31 | 0.05173 | -0.038 | -5.996
-7.5 | -0.281 | 0.04817 | -0.039 | -5.842
-7 | -0.248 | 0.04491 | -0.04 | -5.52
-6.5 | -0.209 | 0.04196 | -0.042 | -4.987
-6 | -0.168 | 0.03952 | -0.043 | -4.246
-5.5 | -0.124 | 0.0369 | -0.046 | -3.366
-5 | -0.097 | 0.00774 | -0.089 | -12.542
-4.5 | -0.039 | 0.00754 | -0.09 | -5.13
-4 | 0.021 | 0.0074 | -0.091 | 2.854
-3.5 | 0.082 | 0.00722 | -0.092 | 11.347
-3 | 0.143 | 0.00707 | -0.093 | 20.294
-2.5 | 0.206 | 0.00693 | -0.094 | 29.667
-2 | 0.268 | 0.00659 | -0.095 | 40.664
-1.5 | 0.33 | 0.0065 | -0.096 | 50.794
-1 | 0.392 | 0.00636 | -0.096 | 61.722
-0.5 | 0.455 | 0.00624 | -0.097 | 73.006
0 | 0.517 | 0.00598 | -0.098 | 86.452
0.5 | 0.578 | 0.00408 | -0.099 | 141.744
1 | 0.639 | 0.00409 | -0.1 | 156.203
1.5 | 0.701 | 0.00411 | -0.101 | 170.558
2 | 0.762 | 0.00458 | -0.102 | 166.414
2.5 | 0.822 | 0.00463 | -0.103 | 177.486
3 | 0.879 | 0.00469 | -0.103 | 187.337
3.5 | 0.937 | 0.00475 | -0.104 | 197.353
4 | 0.994 | 0.00484 | -0.105 | 205.299
4.5 | 1.036 | 0.01236 | -0.104 | 83.825
5 | 1.089 | 0.01282 | -0.105 | 84.938
5.5 | 1.14 | 0.01341 | -0.106 | 85.008
6 | 1.188 | 0.01404 | -0.107 | 84.642
6.5 | 1.233 | 0.01472 | -0.108 | 83.714
7 | 1.27 | 0.01545 | -0.108 | 82.223
7.5 | 1.302 | 0.01622 | -0.109 | 80.279
8 | 1.327 | 0.01707 | -0.11 | 77.717
8.5 | 1.342 | 0.01796 | -0.111 | 74.723
9 | 1.34 | 0.01905 | -0.111 | 70.333
9.5 | 1.324 | 0.02022 | -0.112 | 65.482
10 | 1.294 | 0.02164 | -0.113 | 59.781
10.5 | 1.249 | 0.02285 | -0.113 | 54.648
11 | 0.994 | 0.07285 | -0.059 | 13.645
11.5 | 0.932 | 0.07987 | -0.054 | 11.675
12 | 0.862 | 0.08736 | -0.052 | 9.871
12.5 | 0.784 | 0.096 | -0.05 | 8.167
13 | 0.698 | 0.10141 | -0.05 | 6.888
13.5 | 0.607 | 0.11014 | -0.05 | 5.513

## 54. Re 2M Mach 0.25 (2)
BIGFOIL.COM POLAR EXPORT
NACA66-612 a=0.6
NACA66-612 a=0.6 |  |  |  | Cl Max: | 1.4618 | at alpha= | 15 | deg
XFOIL ncrit=9 |  |  |  | L/D Max: | 205.409 | at alpha= | 4 | deg
Re: | 2000000 |  |  | Cd Min: | 0.21791 | at alpha= | -19.5 | deg
Mach: | 0.25 |  |  | Cl=0 at alpha= | -4.4118 | deg
|  |  |  | @ Cl=0.1, Cd= | 0.008104
|  |  |  | @ Cl=0.4, Cd= | 0.0066999
|  |  |  | @ Cl=0.6, Cd= | 0.0044919
alpha (deg) | Cl | Cd | Cm | Cl/Cd
-19.5 | -0.4577 | 0.21791 | -0.022 | -2.1004
-19 | -0.4392 | 0.21089 | -0.0261 | -2.0826
-18.5 | -0.4213 | 0.2039 | -0.0303 | -2.0662
-18 | -0.4035 | 0.19693 | -0.0344 | -2.049
-17.5 | -0.386 | 0.18985 | -0.0384 | -2.0332
-17 | -0.3687 | 0.18291 | -0.0424 | -2.0157
-16.5 | -0.3526 | 0.17587 | -0.0464 | -2.0049
-16 | -0.3339 | 0.16999 | -0.0502 | -1.9642
-15.5 | -0.3163 | 0.16323 | -0.0541 | -1.9378
-15 | -0.3009 | 0.15522 | -0.0582 | -1.9385
-14.5 | -0.2855 | 0.14807 | -0.0619 | -1.9281
-14 | -0.2703 | 0.14087 | -0.0658 | -1.9188
-13.5 | -0.2614 | 0.13206 | -0.0697 | -1.9794
-13 | -0.2433 | 0.12674 | -0.0729 | -1.9197
-12.5 | -0.2322 | 0.11913 | -0.0765 | -1.9491
-12 | -0.215 | 0.11352 | -0.0798 | -1.8939
-11.5 | -0.2073 | 0.10545 | -0.0835 | -1.9659
-11 | -0.1974 | 0.09833 | -0.0869 | -2.0075
-10.5 | -0.1916 | 0.09091 | -0.0903 | -2.1076
-10 | -0.1942 | 0.08187 | -0.0945 | -2.3721
-9.5 | -0.1988 | 0.07334 | -0.0986 | -2.7107
-9 | -0.1823 | 0.06942 | -0.101 | -2.626
-8.5 | -0.2368 | 0.05664 | -0.1081 | -4.1808
-8 | -0.2211 | 0.05225 | -0.1106 | -4.2316
-7.5 | -0.2357 | 0.04003 | -0.113 | -5.8881
-6.5 | -0.235 | 0.01327 | -0.1054 | -17.7091
-6 | -0.1783 | 0.01269 | -0.1053 | -14.0504
-5.5 | -0.1231 | 0.01141 | -0.105 | -10.7888
-5 | -0.0673 | 0.0102 | -0.1047 | -6.598
-4.5 | -0.0097 | 0.00956 | -0.1048 | -1.0146
-4 | 0.0453 | 0.00849 | -0.1046 | 5.3357
-3.5 | 0.1034 | 0.00808 | -0.1049 | 12.797
-3 | 0.1616 | 0.00772 | -0.1052 | 20.9326
-2.5 | 0.2191 | 0.00726 | -0.1055 | 30.1791
-2 | 0.2778 | 0.00706 | -0.106 | 39.3484
-1.5 | 0.3369 | 0.00693 | -0.1066 | 48.6147
-1 | 0.396 | 0.00671 | -0.1073 | 59.0164
-0.5 | 0.4552 | 0.00656 | -0.108 | 69.3902
0 | 0.5096 | 0.00561 | -0.1083 | 90.8378
0.5 | 0.5607 | 0.00454 | -0.1078 | 123.5022
1 | 0.6179 | 0.00447 | -0.1079 | 138.2327
1.5 | 0.6744 | 0.00451 | -0.1078 | 149.5344
2 | 0.7317 | 0.00448 | -0.1079 | 163.3259
2.5 | 0.7903 | 0.00449 | -0.1084 | 176.0134
3 | 0.8479 | 0.0045 | -0.1086 | 188.4222
3.5 | 0.9033 | 0.00449 | -0.1083 | 201.1804
4 | 0.9531 | 0.00464 | -0.1068 | 205.4095
4.5 | 0.9819 | 0.0066 | -0.1024 | 148.7727
5 | 0.9841 | 0.00844 | -0.093 | 116.5995
6.5 | 1.0006 | 0.01422 | -0.0689 | 70.3657
7 | 1.0363 | 0.01526 | -0.0661 | 67.9096
7.5 | 1.0705 | 0.01644 | -0.0631 | 65.1156
8 | 1.1076 | 0.01751 | -0.0606 | 63.2553
8.5 | 1.1417 | 0.01878 | -0.0578 | 60.7934
9 | 1.1728 | 0.02028 | -0.0547 | 57.8304
9.5 | 1.2093 | 0.02151 | -0.0524 | 56.2204
10 | 1.2411 | 0.02307 | -0.0496 | 53.7971
10.5 | 1.2697 | 0.02492 | -0.0465 | 50.951
11 | 1.3025 | 0.02656 | -0.0441 | 49.0399
11.5 | 1.3341 | 0.02835 | -0.0417 | 47.0582
12 | 1.362 | 0.03045 | -0.039 | 44.7291
12.5 | 1.3908 | 0.03259 | -0.0366 | 42.6757
13 | 1.4122 | 0.0354 | -0.0336 | 39.8927
13.5 | 1.4335 | 0.03833 | -0.0309 | 37.3989
14 | 1.4536 | 0.0415 | -0.0284 | 35.0265
14.5 | 1.4575 | 0.04635 | -0.0253 | 31.4455
15 | 1.4618 | 0.05146 | -0.0228 | 28.4065
15.5 | 1.4597 | 0.05763 | -0.0209 | 25.3288
16 | 1.4515 | 0.06492 | -0.0198 | 22.3583
16.5 | 1.4402 | 0.07319 | -0.0199 | 19.6776
17 | 1.4147 | 0.08409 | -0.0217 | 16.8236
17.5 | 1.3817 | 0.09722 | -0.026 | 14.2121
18 | 1.3466 | 0.11184 | -0.0326 | 12.0404
18.5 | 1.3102 | 0.12798 | -0.0415 | 10.2375
19 | 1.266 | 0.14714 | -0.0534 | 8.6041
19.5 | 1.2348 | 0.16468 | -0.0645 | 7.4982
20 | 1.1694 | 0.19187 | -0.0811 | 6.0948

## 55. Re 2M Mach 0.50 (1)
BIGFOIL.COM POLAR EXPORT
NACA66-612 a=0.6
NACA66-612 a=0.6 |  |  |  | Cl Max: | 1.307 | at alpha= | 6.5 | deg
JavaFoil+Calcfoil stall+Eppler ext transition |  |  |  | L/D Max: | 206.884 | at alpha= | 4 | deg
Re: | 2000000 |  |  | Cd Min: | 0.00479 | at alpha= | 0.5 | deg
Mach: | 0.5 |  |  | Cl=0 at alpha= | -4.1827 | deg
|  |  |  | @ Cl=0.1, Cd= | 0.0073838
|  |  |  | @ Cl=0.4, Cd= | 0.0064849
|  |  |  | @ Cl=0.6, Cd= | 0.0059282
alpha (deg) | Cl | Cd | Cm | Cl/Cd
-20 | -0.865 | 0.17294 | -0.04 | -5.003
-19.5 | -0.838 | 0.16811 | -0.04 | -4.987
-19 | -0.812 | 0.1626 | -0.041 | -4.992
-18.5 | -0.785 | 0.15787 | -0.041 | -4.972
-18 | -0.757 | 0.15434 | -0.041 | -4.905
-17.5 | -0.729 | 0.14805 | -0.04 | -4.926
-17 | -0.702 | 0.14245 | -0.04 | -4.929
-16.5 | -0.675 | 0.13905 | -0.04 | -4.855
-16 | -0.648 | 0.13394 | -0.041 | -4.839
-15.5 | -0.621 | 0.1297 | -0.041 | -4.789
-15 | -0.594 | 0.12747 | -0.042 | -4.663
-14.5 | -0.566 | 0.12224 | -0.04 | -4.626
-14 | -0.538 | 0.11797 | -0.04 | -4.563
-13.5 | -0.511 | 0.11418 | -0.04 | -4.476
-13 | -0.484 | 0.11052 | -0.041 | -4.378
-12.5 | -0.457 | 0.10695 | -0.041 | -4.269
-12 | -0.429 | 0.09887 | -0.042 | -4.344
-11.5 | -0.402 | 0.10042 | -0.042 | -4.004
-11 | -0.375 | 0.09519 | -0.043 | -3.937
-10.5 | -0.347 | 0.08083 | -0.041 | -4.291
-10 | -0.32 | 0.07141 | -0.041 | -4.475
-9.5 | -0.292 | 0.07969 | -0.042 | -3.665
-9 | -0.265 | 0.07758 | -0.042 | -3.412
-8.5 | -0.237 | 0.05536 | -0.043 | -4.287
-8 | -0.21 | 0.05169 | -0.043 | -4.061
-7.5 | -0.182 | 0.07225 | -0.042 | -2.523
-7 | -0.155 | 0.05449 | -0.042 | -2.841
-6.5 | -0.127 | 0.04824 | -0.042 | -2.642
-6 | -0.1 | 0.04257 | -0.044 | -2.351
-5.5 | -0.119 | 0.04156 | -0.041 | -2.864
-5 | -0.081 | 0.03776 | -0.045 | -2.137
-4.5 | -0.033 | 0.03533 | -0.048 | -0.942
-4 | 0.019 | 0.03316 | -0.05 | 0.558
-3.5 | 0.09 | 0.00742 | -0.103 | 12.15
-3 | 0.159 | 0.00717 | -0.104 | 22.156
-2.5 | 0.229 | 0.00679 | -0.105 | 33.647
-2 | 0.299 | 0.00666 | -0.106 | 44.791
-1.5 | 0.368 | 0.00627 | -0.107 | 58.768
-1 | 0.438 | 0.00674 | -0.108 | 65.025
-0.5 | 0.509 | 0.00665 | -0.108 | 76.591
0 | 0.575 | 0.00659 | -0.109 | 87.335
0.5 | 0.643 | 0.00479 | -0.11 | 134.192
1 | 0.711 | 0.00484 | -0.111 | 146.917
1.5 | 0.779 | 0.00489 | -0.112 | 159.308
2 | 0.846 | 0.00496 | -0.113 | 170.751
2.5 | 0.914 | 0.00504 | -0.114 | 181.138
3 | 0.975 | 0.00514 | -0.115 | 189.608
3.5 | 1.038 | 0.00517 | -0.116 | 200.893
4 | 1.1 | 0.00532 | -0.117 | 206.884
4.5 | 1.144 | 0.01455 | -0.116 | 78.594
5 | 1.197 | 0.01535 | -0.117 | 77.991
5.5 | 1.244 | 0.01625 | -0.118 | 76.55
6 | 1.283 | 0.01726 | -0.118 | 74.349
6.5 | 1.307 | 0.0184 | -0.119 | 71.045
7 | 1.295 | 0.01966 | -0.12 | 65.908
7.5 | 1.21 | 0.02135 | -0.121 | 56.684
8 | 0.656 | 0.06008 | -0.048 | 10.919
8.5 | 0.683 | 0.05677 | -0.055 | 12.037
9 | 0.709 | 0.06467 | -0.054 | 10.968
9.5 | 0.736 | 0.08007 | -0.055 | 9.188
10 | 0.762 | 0.08219 | -0.056 | 9.27
10.5 | 0.788 | 0.08462 | -0.057 | 9.311
11 | 0.814 | 0.09358 | -0.057 | 8.694
11.5 | 0.841 | 0.0978 | -0.061 | 8.595

## 56. Re 2M Mach 0.50 (2)
BIGFOIL.COM POLAR EXPORT
NACA66-612 a=0.6
NACA66-612 a=0.6 |  |  |  | Cl Max: | 1.2487 | at alpha= | 11 | deg
XFOIL ncrit=9 |  |  |  | L/D Max: | 207.726 | at alpha= | 3.5 | deg
Re: | 2000000 |  |  | Cd Min: | 0.24171 | at alpha= | -20 | deg
Mach: | 0.5 |  |  | Cl=0 at alpha= | -4.6603 | deg
|  |  |  | @ Cl=0.1, Cd= | 0.010668
|  |  |  | @ Cl=0.4, Cd= | 0.0072691
|  |  |  | @ Cl=0.6, Cd= | 0.0062729
alpha (deg) | Cl | Cd | Cm | Cl/Cd
-20 | -0.5045 | 0.24171 | -0.0174 | -2.0872
-19.5 | -0.4815 | 0.23378 | -0.0224 | -2.0596
-19 | -0.4588 | 0.2259 | -0.0274 | -2.031
-18.5 | -0.4366 | 0.2181 | -0.0323 | -2.0018
-18 | -0.4145 | 0.21032 | -0.0372 | -1.9708
-17.5 | -0.3926 | 0.20256 | -0.0419 | -1.9382
-16.5 | -0.349 | 0.18765 | -0.0511 | -1.8598
-16 | -0.3267 | 0.18066 | -0.0556 | -1.8084
-15.5 | -0.305 | 0.17323 | -0.0601 | -1.7607
-15 | -0.2848 | 0.1648 | -0.0647 | -1.7282
-14.5 | -0.2643 | 0.15725 | -0.0691 | -1.6808
-14 | -0.2448 | 0.14964 | -0.0735 | -1.6359
-13.5 | -0.2269 | 0.14203 | -0.0775 | -1.5975
-13 | -0.2057 | 0.13574 | -0.0814 | -1.5154
-12.5 | -0.1897 | 0.12759 | -0.0855 | -1.4868
-12 | -0.1697 | 0.12124 | -0.0894 | -1.3997
-11.5 | -0.1553 | 0.11347 | -0.0933 | -1.3686
-11 | -0.1397 | 0.10621 | -0.0971 | -1.3153
-10.5 | -0.1251 | 0.09944 | -0.1007 | -1.258
-10 | -0.1149 | 0.09171 | -0.1046 | -1.2529
-9.5 | -0.1001 | 0.08548 | -0.108 | -1.171
-9 | -0.0857 | 0.07949 | -0.1112 | -1.0781
-8.5 | -0.079 | 0.07238 | -0.1148 | -1.0915
-8 | -0.071 | 0.06593 | -0.1182 | -1.0769
-7.5 | -0.071 | 0.05893 | -0.122 | -1.2048
-7 | -0.0881 | 0.05144 | -0.1267 | -1.7127
-6.5 | -0.0902 | 0.04358 | -0.1305 | -2.0698
-6 | -0.0841 | 0.03472 | -0.132 | -2.4222
-5.5 | -0.0652 | 0.02741 | -0.1309 | -2.3787
-5 | -0.0286 | 0.02211 | -0.129 | -1.2935
-4.5 | 0.0135 | 0.01659 | -0.1264 | 0.81374
-4 | 0.0644 | 0.01189 | -0.124 | 5.4163
-3.5 | 0.1256 | 0.00979 | -0.1228 | 12.8294
-3 | 0.1908 | 0.00884 | -0.1223 | 21.5837
-2.5 | 0.2561 | 0.00817 | -0.122 | 31.3464
-2 | 0.3209 | 0.00757 | -0.1219 | 42.391
-1.5 | 0.3878 | 0.0073 | -0.1222 | 53.1233
-1 | 0.455 | 0.00713 | -0.1228 | 63.8149
-0.5 | 0.522 | 0.00694 | -0.1234 | 75.2161
0 | 0.5876 | 0.00661 | -0.124 | 88.8956
0.5 | 0.6413 | 0.00515 | -0.1232 | 124.5243
1 | 0.7053 | 0.005 | -0.123 | 141.06
1.5 | 0.77 | 0.005 | -0.1228 | 154
2 | 0.8367 | 0.00501 | -0.1231 | 167.006
2.5 | 0.9035 | 0.00508 | -0.1233 | 177.8543
3 | 0.969 | 0.00499 | -0.1231 | 194.1884
3.5 | 1.0324 | 0.00497 | -0.1221 | 207.7264
4 | 1.0697 | 0.00539 | -0.1158 | 198.4601
4.5 | 1.0524 | 0.00794 | -0.1019 | 132.5441
5 | 1.0164 | 0.01132 | -0.0862 | 89.788
5.5 | 1.0008 | 0.01463 | -0.075 | 68.4074
6 | 0.989 | 0.01812 | -0.065 | 54.5806
6.5 | 1.0167 | 0.02013 | -0.06 | 50.5067
7 | 1.0561 | 0.02171 | -0.0564 | 48.6458
7.5 | 1.0924 | 0.02356 | -0.0525 | 46.3667
8 | 1.1296 | 0.02548 | -0.0486 | 44.3328
8.5 | 1.1615 | 0.02783 | -0.0442 | 41.7355
9 | 1.1844 | 0.03089 | -0.0393 | 38.3425
9.5 | 1.2126 | 0.03386 | -0.0348 | 35.8122
10 | 1.2313 | 0.03763 | -0.0298 | 32.7212
10.5 | 1.2436 | 0.04216 | -0.0244 | 29.4972
11 | 1.2487 | 0.04788 | -0.0193 | 26.0798
11.5 | 1.2288 | 0.05676 | -0.0152 | 21.649
12 | 1.1983 | 0.06756 | -0.0142 | 17.7368
12.5 | 1.1624 | 0.08015 | -0.0165 | 14.5028
13 | 1.1288 | 0.09401 | -0.022 | 12.0072
13.5 | 1.0955 | 0.1095 | -0.0305 | 10.0046
14 | 1.0677 | 0.12603 | -0.0412 | 8.4718
14.5 | 1.0467 | 0.14323 | -0.0521 | 7.3078
15 | 1.0329 | 0.15944 | -0.0617 | 6.4783
15.5 | 1.0262 | 0.17391 | -0.0704 | 5.9008
16 | 1.0224 | 0.18835 | -0.079 | 5.4282

## 57. Re 3M Mach 0.00 (1)
BIGFOIL.COM POLAR EXPORT
NACA66-612 a=0.6
NACA66-612 a=0.6 |  |  |  | Cl Max: | 1.361 | at alpha= | 9.5 | deg
JavaFoil+Calcfoil stall+Eppler ext transition |  |  |  | L/D Max: | 240.522 | at alpha= | 3.5 | deg
Re: | 3000000 |  |  | Cd Min: | 0.0037 | at alpha= | 2.5 | deg
Mach: | 0 |  |  | Cl=0 at alpha= | -4.178 | deg
|  |  |  | @ Cl=0.1, Cd= | 0.0065359
|  |  |  | @ Cl=0.4, Cd= | 0.0058141
|  |  |  | @ Cl=0.6, Cd= | 0.0039033
alpha (deg) | Cl | Cd | Cm | Cl/Cd
-17.5 | -0.358 | 0.14951 | -0.03 | -2.397
-17 | -0.374 | 0.14522 | -0.03 | -2.574
-16.5 | -0.389 | 0.13617 | -0.031 | -2.857
-16 | -0.404 | 0.13027 | -0.031 | -3.102
-15.5 | -0.419 | 0.12483 | -0.031 | -3.353
-15 | -0.432 | 0.11831 | -0.031 | -3.655
-14.5 | -0.444 | 0.11187 | -0.032 | -3.97
-14 | -0.451 | 0.10538 | -0.032 | -4.283
-13.5 | -0.457 | 0.09954 | -0.032 | -4.589
-13 | -0.46 | 0.09183 | -0.033 | -5.012
-12.5 | -0.461 | 0.08807 | -0.033 | -5.235
-12 | -0.459 | 0.08186 | -0.034 | -5.61
-11.5 | -0.454 | 0.07653 | -0.034 | -5.934
-11 | -0.446 | 0.07171 | -0.035 | -6.217
-10.5 | -0.434 | 0.06665 | -0.036 | -6.511
-10 | -0.418 | 0.06312 | -0.036 | -6.627
-9.5 | -0.399 | 0.0591 | -0.037 | -6.75
-9 | -0.376 | 0.05499 | -0.038 | -6.836
-8.5 | -0.349 | 0.05175 | -0.039 | -6.743
-8 | -0.319 | 0.04826 | -0.04 | -6.602
-7.5 | -0.285 | 0.04531 | -0.041 | -6.288
-7 | -0.248 | 0.0421 | -0.044 | -5.903
-6.5 | -0.209 | 0.03909 | -0.047 | -5.338
-6 | -0.205 | 0.0075 | -0.085 | -27.333
-5.5 | -0.151 | 0.00731 | -0.086 | -20.61
-5 | -0.095 | 0.00711 | -0.087 | -13.343
-4.5 | -0.038 | 0.00689 | -0.087 | -5.474
-4 | 0.021 | 0.00672 | -0.088 | 3.053
-3.5 | 0.08 | 0.00658 | -0.089 | 12.095
-3 | 0.139 | 0.00645 | -0.09 | 21.583
-2.5 | 0.199 | 0.00635 | -0.091 | 31.397
-2 | 0.259 | 0.00623 | -0.092 | 41.641
-1.5 | 0.32 | 0.00612 | -0.093 | 52.249
-1 | 0.38 | 0.00586 | -0.094 | 64.803
-0.5 | 0.441 | 0.00572 | -0.094 | 77.068
0 | 0.501 | 0.00567 | -0.095 | 88.304
0.5 | 0.56 | 0.00389 | -0.096 | 143.863
1 | 0.62 | 0.00391 | -0.097 | 158.434
1.5 | 0.68 | 0.00393 | -0.098 | 173.119
2 | 0.739 | 0.00372 | -0.099 | 198.745
2.5 | 0.798 | 0.0037 | -0.1 | 215.53
3 | 0.854 | 0.00373 | -0.1 | 229.059
3.5 | 0.911 | 0.00379 | -0.101 | 240.522
4 | 0.967 | 0.00438 | -0.102 | 220.845
4.5 | 1.021 | 0.00453 | -0.103 | 225.524
5 | 1.061 | 0.01148 | -0.102 | 92.408
5.5 | 1.111 | 0.01198 | -0.103 | 92.799
6 | 1.16 | 0.01241 | -0.104 | 93.481
6.5 | 1.206 | 0.01295 | -0.105 | 93.077
7 | 1.246 | 0.01354 | -0.105 | 92.046
7.5 | 1.283 | 0.01415 | -0.106 | 90.664
8 | 1.315 | 0.01481 | -0.107 | 88.745
8.5 | 1.34 | 0.01552 | -0.108 | 86.342
9 | 1.354 | 0.01626 | -0.108 | 83.275
9.5 | 1.361 | 0.01718 | -0.109 | 79.219
10 | 1.359 | 0.01816 | -0.11 | 74.836
10.5 | 1.349 | 0.0193 | -0.11 | 69.889
11 | 1.331 | 0.02038 | -0.111 | 65.305
11.5 | 1.306 | 0.0214 | -0.112 | 61.05
12 | 1.273 | 0.02298 | -0.112 | 55.409
12.5 | 1.234 | 0.02465 | -0.112 | 50.054
13 | 1.191 | 0.02597 | -0.113 | 45.857
13.5 | 0.967 | 0.09164 | -0.063 | 10.549
14 | 0.925 | 0.09922 | -0.06 | 9.327
14.5 | 0.884 | 0.10583 | -0.057 | 8.351

## 58. Re 3M Mach 0.00 (2)
BIGFOIL.COM POLAR EXPORT
NACA66-612 a=0.6
NACA66-612 a=0.6 |  |  |  | Cl Max: | 1.6411 | at alpha= | 19.5 | deg
XFOIL ncrit=9 |  |  |  | L/D Max: | 223.486 | at alpha= | 3.5 | deg
Re: | 3000000 |  |  | Cd Min: | 0.0793 | at alpha= | 20 | deg
Mach: | 0 |  |  | Cl=0 at alpha= | -4.3492 | deg
|  |  |  | @ Cl=0.1, Cd= | 0.006724
|  |  |  | @ Cl=0.4, Cd= | 0.0058667
|  |  |  | @ Cl=0.6, Cd= | 0.0037598
alpha (deg) | Cl | Cd | Cm | Cl/Cd
-13.5 | -0.9381 | 0.02106 | -0.0994 | -44.5442
-13 | -0.8981 | 0.0195 | -0.0984 | -46.0564
-12.5 | -0.8533 | 0.01842 | -0.0977 | -46.3246
-12 | -0.8056 | 0.01756 | -0.0974 | -45.877
-11.5 | -0.7579 | 0.0166 | -0.097 | -45.6566
-11 | -0.7089 | 0.01575 | -0.0968 | -45.0095
-10.5 | -0.6585 | 0.015 | -0.0967 | -43.9
-10 | -0.6069 | 0.01436 | -0.0967 | -42.2632
-9.5 | -0.563 | 0.01223 | -0.0957 | -46.0343
-9 | -0.5103 | 0.01157 | -0.0958 | -44.1054
-8.5 | -0.456 | 0.01118 | -0.0961 | -40.7871
-8 | -0.4013 | 0.01081 | -0.0965 | -37.123
-7.5 | -0.3466 | 0.01035 | -0.0968 | -33.4879
-7 | -0.2916 | 0.00991 | -0.0972 | -29.4248
-6.5 | -0.2389 | 0.00898 | -0.0972 | -26.6036
-6 | -0.1849 | 0.00833 | -0.0973 | -22.1969
-5.5 | -0.1292 | 0.008 | -0.0977 | -16.15
-5 | -0.0732 | 0.00772 | -0.0982 | -9.4819
-4.5 | -0.0168 | 0.00751 | -0.0988 | -2.237
-4 | 0.0389 | 0.00709 | -0.0992 | 5.4866
-3.5 | 0.0952 | 0.00674 | -0.0997 | 14.1246
-3 | 0.1523 | 0.00655 | -0.1004 | 23.2519
-2.5 | 0.2095 | 0.00641 | -0.1011 | 32.6833
-2 | 0.2663 | 0.00614 | -0.1017 | 43.3713
-1.5 | 0.3236 | 0.006 | -0.1024 | 53.9333
-1 | 0.381 | 0.0059 | -0.1032 | 64.5763
-0.5 | 0.438 | 0.0058 | -0.1038 | 75.5172
0 | 0.493 | 0.00521 | -0.1044 | 94.6257
0.5 | 0.5443 | 0.00404 | -0.1046 | 134.7277
1 | 0.5994 | 0.00376 | -0.1049 | 159.4149
1.5 | 0.6554 | 0.00374 | -0.1052 | 175.2406
2 | 0.7118 | 0.00373 | -0.1057 | 190.8311
2.5 | 0.7687 | 0.00372 | -0.1063 | 206.6398
3 | 0.8249 | 0.00375 | -0.1068 | 219.9733
3.5 | 0.8783 | 0.00393 | -0.1068 | 223.486
4 | 0.906 | 0.0054 | -0.1019 | 167.7778
4.5 | 0.9284 | 0.00671 | -0.0961 | 138.3607
5 | 0.9619 | 0.00839 | -0.0935 | 114.6484
5.5 | 0.9665 | 0.0096 | -0.0844 | 100.6771
6 | 0.9829 | 0.01094 | -0.0782 | 89.8446
6.5 | 1.0166 | 0.01177 | -0.0752 | 86.3721
7 | 1.0514 | 0.0126 | -0.0725 | 83.4444
7.5 | 1.0893 | 0.01333 | -0.0704 | 81.7179
8 | 1.1242 | 0.01423 | -0.0679 | 79.0021
8.5 | 1.1596 | 0.01515 | -0.0656 | 76.5413
9 | 1.1961 | 0.01604 | -0.0636 | 74.5698
9.5 | 1.2293 | 0.01715 | -0.0611 | 71.6793
10 | 1.2623 | 0.01828 | -0.0588 | 69.0536
10.5 | 1.2969 | 0.01935 | -0.0569 | 67.0233
11 | 1.3306 | 0.02049 | -0.0549 | 64.939
11.5 | 1.3601 | 0.02192 | -0.0525 | 62.0484
12 | 1.3913 | 0.02328 | -0.0505 | 59.7637
12.5 | 1.4226 | 0.02467 | -0.0486 | 57.6652
13 | 1.4505 | 0.02634 | -0.0464 | 55.0683
13.5 | 1.4775 | 0.02813 | -0.0443 | 52.524
14 | 1.5038 | 0.02999 | -0.0423 | 50.1434
14.5 | 1.5239 | 0.03244 | -0.0398 | 46.976
15 | 1.5473 | 0.03467 | -0.0379 | 44.6294
15.5 | 1.5685 | 0.03718 | -0.036 | 42.1867
16 | 1.5865 | 0.04006 | -0.0341 | 39.6031
16.5 | 1.6035 | 0.04309 | -0.0324 | 37.2128
17 | 1.6134 | 0.04698 | -0.0304 | 34.3423
17.5 | 1.6194 | 0.05145 | -0.0287 | 31.4752
18 | 1.6223 | 0.05649 | -0.0274 | 28.7184
18.5 | 1.6302 | 0.06118 | -0.0268 | 26.646
19 | 1.6294 | 0.06717 | -0.0266 | 24.2579
19.5 | 1.6411 | 0.07179 | -0.0269 | 22.8597
20 | 1.6333 | 0.0793 | -0.0279 | 20.5965

## 59. Re 3M Mach 0.10 (1)
BIGFOIL.COM POLAR EXPORT
NACA66-612 a=0.6
NACA66-612 a=0.6 |  |  |  | Cl Max: | 1.358 | at alpha= | 9.5 | deg
JavaFoil+Calcfoil stall+Eppler ext transition |  |  |  | L/D Max: | 240.399 | at alpha= | 3.5 | deg
Re: | 3000000 |  |  | Cd Min: | 0.00372 | at alpha= | 2 | deg
Mach: | 0.1 |  |  | Cl=0 at alpha= | -4.178 | deg
|  |  |  | @ Cl=0.1, Cd= | 0.0065567
|  |  |  | @ Cl=0.4, Cd= | 0.0058164
|  |  |  | @ Cl=0.6, Cd= | 0.0039238
alpha (deg) | Cl | Cd | Cm | Cl/Cd
-17 | -0.332 | 0.14556 | -0.031 | -2.28
-16.5 | -0.349 | 0.14165 | -0.031 | -2.467
-16 | -0.367 | 0.13387 | -0.031 | -2.741
-15.5 | -0.384 | 0.12727 | -0.031 | -3.018
-15 | -0.401 | 0.11957 | -0.032 | -3.352
-14.5 | -0.415 | 0.11278 | -0.032 | -3.683
-14 | -0.426 | 0.10677 | -0.032 | -3.986
-13.5 | -0.434 | 0.10129 | -0.033 | -4.285
-13 | -0.44 | 0.09268 | -0.033 | -4.75
-12.5 | -0.444 | 0.08941 | -0.033 | -4.965
-12 | -0.445 | 0.08273 | -0.034 | -5.376
-11.5 | -0.442 | 0.07794 | -0.034 | -5.676
-11 | -0.436 | 0.07236 | -0.035 | -6.031
-10.5 | -0.427 | 0.06777 | -0.035 | -6.294
-10 | -0.413 | 0.06308 | -0.036 | -6.545
-9.5 | -0.395 | 0.05932 | -0.037 | -6.661
-9 | -0.373 | 0.0557 | -0.038 | -6.702
-8.5 | -0.347 | 0.05189 | -0.038 | -6.696
-8 | -0.318 | 0.04859 | -0.04 | -6.543
-7.5 | -0.285 | 0.04562 | -0.041 | -6.241
-7 | -0.249 | 0.04243 | -0.043 | -5.86
-6.5 | -0.209 | 0.03989 | -0.045 | -5.227
-6 | -0.206 | 0.00751 | -0.085 | -27.361
-5.5 | -0.151 | 0.00734 | -0.086 | -20.601
-5 | -0.095 | 0.00712 | -0.087 | -13.381
-4.5 | -0.038 | 0.00694 | -0.088 | -5.456
-4 | 0.021 | 0.00678 | -0.089 | 3.041
-3.5 | 0.08 | 0.0066 | -0.09 | 12.114
-3 | 0.14 | 0.00647 | -0.09 | 21.621
-2.5 | 0.2 | 0.00635 | -0.091 | 31.523
-2 | 0.261 | 0.00625 | -0.092 | 41.75
-1.5 | 0.321 | 0.00617 | -0.093 | 52.074
-1 | 0.382 | 0.00584 | -0.094 | 65.388
-0.5 | 0.443 | 0.00576 | -0.095 | 76.968
0 | 0.503 | 0.00564 | -0.096 | 89.191
0.5 | 0.563 | 0.00393 | -0.097 | 143.24
1 | 0.623 | 0.00392 | -0.097 | 159.115
1.5 | 0.683 | 0.00396 | -0.098 | 172.454
2 | 0.743 | 0.00372 | -0.099 | 199.725
2.5 | 0.802 | 0.00373 | -0.1 | 215.056
3 | 0.858 | 0.00373 | -0.101 | 230.138
3.5 | 0.915 | 0.00381 | -0.102 | 240.399
4 | 0.972 | 0.00439 | -0.103 | 221.231
4.5 | 1.013 | 0.01112 | -0.102 | 91.149
5 | 1.066 | 0.01157 | -0.103 | 92.119
5.5 | 1.116 | 0.01206 | -0.104 | 92.544
6 | 1.165 | 0.01251 | -0.104 | 93.077
6.5 | 1.21 | 0.01307 | -0.105 | 92.611
7 | 1.25 | 0.01365 | -0.106 | 91.612
7.5 | 1.286 | 0.0143 | -0.107 | 89.955
8 | 1.317 | 0.01495 | -0.107 | 88.12
8.5 | 1.342 | 0.01568 | -0.108 | 85.572
9 | 1.354 | 0.01649 | -0.109 | 82.119
9.5 | 1.358 | 0.01738 | -0.109 | 78.143
10 | 1.353 | 0.01839 | -0.11 | 73.571
10.5 | 1.339 | 0.01942 | -0.111 | 68.951
11 | 1.317 | 0.02071 | -0.111 | 63.575
11.5 | 1.286 | 0.02205 | -0.112 | 58.346
12 | 1.248 | 0.02351 | -0.112 | 53.069
12.5 | 1.189 | 0.02735 | -0.111 | 43.482
13 | 1.002 | 0.07299 | -0.082 | 13.722
13.5 | 0.929 | 0.0943 | -0.06 | 9.85
14 | 0.884 | 0.10067 | -0.057 | 8.777
14.5 | 0.838 | 0.10907 | -0.056 | 7.684

## 60. Re 3M Mach 0.10 (2)
BIGFOIL.COM POLAR EXPORT
NACA66-612 a=0.6
NACA66-612 a=0.6 |  |  |  | Cl Max: | 1.6189 | at alpha= | 19.5 | deg
XFOIL ncrit=9 |  |  |  | L/D Max: | 224.289 | at alpha= | 3.5 | deg
Re: | 3000000 |  |  | Cd Min: | 0.08658 | at alpha= | 20 | deg
Mach: | 0.1 |  |  | Cl=0 at alpha= | -4.3508 | deg
|  |  |  | @ Cl=0.1, Cd= | 0.0067464
|  |  |  | @ Cl=0.4, Cd= | 0.0058809
|  |  |  | @ Cl=0.6, Cd= | 0.0037862
alpha (deg) | Cl | Cd | Cm | Cl/Cd
-13 | -0.8818 | 0.02311 | -0.103 | -38.1566
-12.5 | -0.8486 | 0.02057 | -0.1012 | -41.2543
-12 | -0.8025 | 0.01946 | -0.1006 | -41.2384
-11.5 | -0.7563 | 0.01823 | -0.0998 | -41.4866
-11 | -0.7088 | 0.01709 | -0.0993 | -41.4745
-10.5 | -0.6599 | 0.01603 | -0.0988 | -41.1666
-10 | -0.6092 | 0.01511 | -0.0986 | -40.3177
-9.5 | -0.5642 | 0.0131 | -0.0976 | -43.0687
-9 | -0.5134 | 0.01198 | -0.0973 | -42.8548
-8.5 | -0.459 | 0.01149 | -0.0974 | -39.9478
-8 | -0.4037 | 0.01112 | -0.0977 | -36.304
-7.5 | -0.3488 | 0.01056 | -0.0979 | -33.0303
-7 | -0.2935 | 0.01005 | -0.0981 | -29.204
-6.5 | -0.2392 | 0.00934 | -0.0983 | -25.6103
-6 | -0.186 | 0.00843 | -0.0982 | -22.0641
-5.5 | -0.1299 | 0.00807 | -0.0986 | -16.0967
-5 | -0.0736 | 0.00778 | -0.099 | -9.4602
-4.5 | -0.0168 | 0.00754 | -0.0995 | -2.2281
-4 | 0.0395 | 0.00716 | -0.0999 | 5.5168
-3.5 | 0.0959 | 0.00676 | -0.1004 | 14.1864
-3 | 0.1533 | 0.00657 | -0.101 | 23.3333
-2.5 | 0.2109 | 0.00642 | -0.1017 | 32.8505
-2 | 0.268 | 0.00615 | -0.1023 | 43.5772
-1.5 | 0.3256 | 0.00601 | -0.103 | 54.1764
-1 | 0.3833 | 0.00591 | -0.1038 | 64.8562
-0.5 | 0.4407 | 0.00581 | -0.1045 | 75.852
0 | 0.4962 | 0.00524 | -0.105 | 94.6947
0.5 | 0.5476 | 0.00406 | -0.1052 | 134.8768
1 | 0.6031 | 0.00377 | -0.1055 | 159.9735
1.5 | 0.6594 | 0.00376 | -0.1059 | 175.3723
2 | 0.7162 | 0.00375 | -0.1064 | 190.9867
2.5 | 0.7735 | 0.00374 | -0.107 | 206.8182
3 | 0.83 | 0.00377 | -0.1074 | 220.1592
3.5 | 0.8837 | 0.00394 | -0.1074 | 224.2893
4 | 0.9107 | 0.00543 | -0.1023 | 167.7164
4.5 | 0.9322 | 0.00677 | -0.0962 | 137.6957
5 | 0.9618 | 0.00844 | -0.0928 | 113.9573
5.5 | 0.9663 | 0.00972 | -0.0838 | 99.4136
6 | 0.9828 | 0.01111 | -0.0776 | 88.4608
6.5 | 1.0172 | 0.01194 | -0.0746 | 85.1926
7 | 1.0523 | 0.01279 | -0.0719 | 82.2752
7.5 | 1.0901 | 0.01355 | -0.0697 | 80.4502
8 | 1.1249 | 0.0145 | -0.0671 | 77.5793
8.5 | 1.1609 | 0.01543 | -0.0648 | 75.2366
9 | 1.1976 | 0.01634 | -0.0628 | 73.2925
9.5 | 1.2301 | 0.01752 | -0.0602 | 70.2112
10 | 1.2638 | 0.01866 | -0.0579 | 67.7278
10.5 | 1.2989 | 0.01974 | -0.0559 | 65.8004
11 | 1.332 | 0.02097 | -0.0538 | 63.5193
11.5 | 1.3602 | 0.02255 | -0.0511 | 60.3193
12 | 1.3939 | 0.02381 | -0.0493 | 58.5426
12.5 | 1.424 | 0.02534 | -0.0472 | 56.1957
13 | 1.4511 | 0.02714 | -0.0449 | 53.4672
13.5 | 1.4793 | 0.02891 | -0.0428 | 51.1691
14 | 1.5036 | 0.03101 | -0.0405 | 48.4876
14.5 | 1.5242 | 0.03353 | -0.0381 | 45.4578
15 | 1.5472 | 0.03589 | -0.0361 | 43.1095
15.5 | 1.5673 | 0.03861 | -0.0341 | 40.5931
16 | 1.5825 | 0.04186 | -0.032 | 37.8046
16.5 | 1.5964 | 0.04537 | -0.0301 | 35.1862
17 | 1.6009 | 0.05 | -0.028 | 32.018
17.5 | 1.6043 | 0.05501 | -0.0264 | 29.1638
18 | 1.6116 | 0.05982 | -0.0256 | 26.9408
18.5 | 1.6163 | 0.06514 | -0.0252 | 24.8127
19 | 1.6099 | 0.07224 | -0.0254 | 22.2854
19.5 | 1.6189 | 0.07753 | -0.0261 | 20.8809
20 | 1.6036 | 0.08658 | -0.0279 | 18.5216

## 61. Re 3M Mach 0.25 (1)
BIGFOIL.COM POLAR EXPORT
NACA66-612 a=0.6
NACA66-612 a=0.6 |  |  |  | Cl Max: | 1.345 | at alpha= | 8.5 | deg
JavaFoil+Calcfoil stall+Eppler ext transition |  |  |  | L/D Max: | 231.591 | at alpha= | 3 | deg
Re: | 3000000 |  |  | Cd Min: | 0.00375 | at alpha= | 2 | deg
Mach: | 0.25 |  |  | Cl=0 at alpha= | -4.175 | deg
|  |  |  | @ Cl=0.1, Cd= | 0.0066487
|  |  |  | @ Cl=0.4, Cd= | 0.0058786
|  |  |  | @ Cl=0.6, Cd= | 0.0039707
alpha (deg) | Cl | Cd | Cm | Cl/Cd
-15 | -0.063 | 0.11915 | -0.034 | -0.527
-14.5 | -0.102 | 0.11247 | -0.034 | -0.908
-14 | -0.172 | 0.11114 | -0.034 | -1.546
-13.5 | -0.218 | 0.10616 | -0.034 | -2.049
-13 | -0.256 | 0.09829 | -0.034 | -2.601
-12.5 | -0.288 | 0.09559 | -0.034 | -3.017
-12 | -0.316 | 0.08951 | -0.034 | -3.528
-11.5 | -0.338 | 0.08396 | -0.035 | -4.021
-11 | -0.353 | 0.07863 | -0.035 | -4.495
-10.5 | -0.363 | 0.07143 | -0.035 | -5.08
-10 | -0.366 | 0.06678 | -0.036 | -5.474
-9.5 | -0.361 | 0.06185 | -0.036 | -5.845
-9 | -0.351 | 0.05751 | -0.037 | -6.101
-8.5 | -0.334 | 0.0535 | -0.038 | -6.236
-8 | -0.31 | 0.05029 | -0.039 | -6.174
-7.5 | -0.282 | 0.04662 | -0.041 | -6.045
-7 | -0.248 | 0.04365 | -0.042 | -5.69
-6.5 | -0.21 | 0.04051 | -0.045 | -5.182
-6 | -0.169 | 0.03736 | -0.049 | -4.519
-5.5 | -0.154 | 0.00744 | -0.088 | -20.667
-5 | -0.097 | 0.00728 | -0.089 | -13.335
-4.5 | -0.039 | 0.00704 | -0.09 | -5.494
-4 | 0.021 | 0.00685 | -0.091 | 3.08
-3.5 | 0.082 | 0.00669 | -0.092 | 12.249
-3 | 0.143 | 0.00655 | -0.093 | 21.91
-2.5 | 0.206 | 0.00639 | -0.094 | 32.159
-2 | 0.268 | 0.00628 | -0.095 | 42.649
-1.5 | 0.33 | 0.00601 | -0.096 | 54.921
-1 | 0.392 | 0.00589 | -0.097 | 66.66
-0.5 | 0.455 | 0.0058 | -0.097 | 78.514
0 | 0.517 | 0.00571 | -0.098 | 90.526
0.5 | 0.578 | 0.00396 | -0.099 | 146.097
1 | 0.64 | 0.00399 | -0.1 | 160.237
1.5 | 0.701 | 0.00377 | -0.101 | 185.949
2 | 0.763 | 0.00375 | -0.102 | 203.133
2.5 | 0.824 | 0.00378 | -0.103 | 217.801
3 | 0.881 | 0.0038 | -0.104 | 231.591
3.5 | 0.939 | 0.00436 | -0.104 | 215.662
4 | 0.996 | 0.00451 | -0.105 | 221.181
4.5 | 1.038 | 0.01153 | -0.105 | 90.101
5 | 1.091 | 0.01203 | -0.105 | 90.704
5.5 | 1.142 | 0.0125 | -0.106 | 91.343
6 | 1.19 | 0.01307 | -0.107 | 91.11
6.5 | 1.235 | 0.01369 | -0.108 | 90.169
7 | 1.273 | 0.01437 | -0.109 | 88.542
7.5 | 1.304 | 0.01507 | -0.109 | 86.548
8 | 1.329 | 0.01587 | -0.11 | 83.742
8.5 | 1.345 | 0.01666 | -0.111 | 80.738
9 | 1.342 | 0.01769 | -0.112 | 75.906
9.5 | 1.327 | 0.01878 | -0.112 | 70.65
10 | 1.296 | 0.0201 | -0.113 | 64.489
10.5 | 1.252 | 0.02126 | -0.114 | 58.88
11 | 1.189 | 0.02306 | -0.114 | 51.557
11.5 | 0.934 | 0.0781 | -0.057 | 11.959
12 | 0.863 | 0.08496 | -0.055 | 10.163
12.5 | 0.785 | 0.09138 | -0.052 | 8.586
13 | 0.699 | 0.09975 | -0.052 | 7.007
13.5 | 0.608 | 0.107 | -0.052 | 5.68

## 62. Re 3M Mach 0.25 (2)
BIGFOIL.COM POLAR EXPORT
NACA66-612 a=0.6
NACA66-612 a=0.6 |  |  |  | Cl Max: | 1.5345 | at alpha= | 15.5 | deg
XFOIL ncrit=9 |  |  |  | L/D Max: | 227.855 | at alpha= | 3.5 | deg
Re: | 3000000 |  |  | Cd Min: | 0.16128 | at alpha= | 20 | deg
Mach: | 0.25 |  |  | Cl=0 at alpha= | -4.358 | deg
|  |  |  | @ Cl=0.1, Cd= | 0.0068888
|  |  |  | @ Cl=0.4, Cd= | 0.0059927
|  |  |  | @ Cl=0.6, Cd= | 0.0039848
alpha (deg) | Cl | Cd | Cm | Cl/Cd
-13.5 | -0.2672 | 0.12954 | -0.0704 | -2.0627
-13 | -0.25 | 0.12379 | -0.0739 | -2.0195
-12.5 | -0.2457 | 0.11446 | -0.0779 | -2.1466
-12 | -0.2269 | 0.10927 | -0.0812 | -2.0765
-11.5 | -0.2233 | 0.10051 | -0.0852 | -2.2217
-11 | -0.2202 | 0.09228 | -0.089 | -2.3862
-10 | -0.1985 | 0.08041 | -0.0954 | -2.4686
-9.5 | -0.2042 | 0.07191 | -0.0995 | -2.8397
-9 | -0.223 | 0.06234 | -0.1047 | -3.5772
-8.5 | -0.4536 | 0.01739 | -0.1069 | -26.084
-8 | -0.4037 | 0.01548 | -0.106 | -26.0788
-7.5 | -0.3542 | 0.01328 | -0.105 | -26.6717
-7 | -0.3014 | 0.01159 | -0.1042 | -26.0052
-6.5 | -0.2446 | 0.01075 | -0.104 | -22.7535
-6 | -0.1907 | 0.00932 | -0.1034 | -20.4614
-5.5 | -0.1338 | 0.00861 | -0.1032 | -15.5401
-5 | -0.0756 | 0.00816 | -0.1033 | -9.2647
-4.5 | -0.0169 | 0.00775 | -0.1035 | -2.1806
-4 | 0.0426 | 0.00752 | -0.104 | 5.6649
-3.5 | 0.0997 | 0.00689 | -0.1041 | 14.4702
-3 | 0.159 | 0.00665 | -0.1046 | 23.9098
-2.5 | 0.2185 | 0.00648 | -0.1052 | 33.7191
-2 | 0.2776 | 0.00624 | -0.1058 | 44.4872
-1.5 | 0.3369 | 0.00607 | -0.1065 | 55.5025
-1 | 0.3964 | 0.006 | -0.1072 | 66.0667
-0.5 | 0.4558 | 0.00588 | -0.1079 | 77.517
0 | 0.5136 | 0.00538 | -0.1086 | 95.4647
0.5 | 0.5664 | 0.00418 | -0.1088 | 135.5024
1 | 0.6232 | 0.00385 | -0.109 | 161.8701
1.5 | 0.6813 | 0.00386 | -0.1093 | 176.5026
2 | 0.7402 | 0.00381 | -0.1098 | 194.2782
2.5 | 0.7993 | 0.00381 | -0.1104 | 209.79
3 | 0.858 | 0.00384 | -0.1109 | 223.4375
3.5 | 0.9137 | 0.00401 | -0.1108 | 227.8554
4 | 0.9361 | 0.0056 | -0.1044 | 167.1607
4.5 | 0.9552 | 0.00713 | -0.0977 | 133.9691
5.5 | 0.9672 | 0.01048 | -0.0806 | 92.2901
6 | 0.9847 | 0.01207 | -0.0746 | 81.5824
6.5 | 1.0207 | 0.013 | -0.0717 | 78.5154
7 | 1.0573 | 0.01396 | -0.0688 | 75.7378
7.5 | 1.0954 | 0.01488 | -0.0663 | 73.6156
8 | 1.1296 | 0.01605 | -0.0633 | 70.3801
8.5 | 1.168 | 0.01704 | -0.061 | 68.5446
9 | 1.2044 | 0.01817 | -0.0585 | 66.2851
9.5 | 1.2361 | 0.01961 | -0.0554 | 63.0342
10 | 1.2725 | 0.02083 | -0.053 | 61.0898
10.5 | 1.3072 | 0.0222 | -0.0505 | 58.8829
11 | 1.3375 | 0.0239 | -0.0476 | 55.9623
11.5 | 1.3722 | 0.02538 | -0.0453 | 54.0662
12 | 1.4022 | 0.02723 | -0.0426 | 51.4947
12.5 | 1.4295 | 0.02936 | -0.0397 | 48.6887
13 | 1.4546 | 0.03172 | -0.0368 | 45.8575
13.5 | 1.4764 | 0.03446 | -0.0338 | 42.8439
14 | 1.4977 | 0.03736 | -0.031 | 40.0883
14.5 | 1.5118 | 0.04105 | -0.028 | 36.8283
15 | 1.5266 | 0.04483 | -0.0255 | 34.0531
15.5 | 1.5345 | 0.04952 | -0.023 | 30.9875
16 | 1.5314 | 0.05558 | -0.0208 | 27.5531
16.5 | 1.5153 | 0.0636 | -0.0194 | 23.8255
17 | 1.4996 | 0.07229 | -0.0194 | 20.7442
17.5 | 1.4736 | 0.08311 | -0.0211 | 17.7307
18 | 1.4451 | 0.0953 | -0.0249 | 15.1637
18.5 | 1.412 | 0.1092 | -0.0309 | 12.9304
19 | 1.3692 | 0.12603 | -0.0401 | 10.8641
19.5 | 1.3413 | 0.14099 | -0.0491 | 9.5134
20 | 1.2936 | 0.16128 | -0.0622 | 8.0208

## 63. Re 3M Mach 0.50 (1)
BIGFOIL.COM POLAR EXPORT
NACA66-612 a=0.6
NACA66-612 a=0.6 |  |  |  | Cl Max: | 1.31 | at alpha= | 6.5 | deg
JavaFoil+Calcfoil stall+Eppler ext transition |  |  |  | L/D Max: | 222.798 | at alpha= | 4 | deg
Re: | 3000000 |  |  | Cd Min: | 0.00434 | at alpha= | 0.5 | deg
Mach: | 0.5 |  |  | Cl=0 at alpha= | -4.2054 | deg
|  |  |  | @ Cl=0.1, Cd= | 0.0070267
|  |  |  | @ Cl=0.4, Cd= | 0.005936
|  |  |  | @ Cl=0.6, Cd= | 0.0054716
alpha (deg) | Cl | Cd | Cm | Cl/Cd
-20 | -0.866 | 0.16576 | -0.04 | -5.222
-19.5 | -0.839 | 0.15996 | -0.041 | -5.243
-19 | -0.812 | 0.15435 | -0.041 | -5.261
-18.5 | -0.785 | 0.1497 | -0.041 | -5.245
-18 | -0.758 | 0.14823 | -0.042 | -5.115
-17.5 | -0.73 | 0.14151 | -0.04 | -5.157
-17 | -0.703 | 0.1363 | -0.041 | -5.154
-16.5 | -0.676 | 0.13138 | -0.041 | -5.142
-16 | -0.649 | 0.12825 | -0.041 | -5.057
-15.5 | -0.621 | 0.12409 | -0.042 | -5.009
-15 | -0.595 | 0.12254 | -0.043 | -4.853
-14.5 | -0.566 | 0.11471 | -0.041 | -4.935
-14 | -0.539 | 0.11079 | -0.041 | -4.862
-13.5 | -0.512 | 0.10701 | -0.041 | -4.78
-13 | -0.484 | 0.10332 | -0.042 | -4.687
-12.5 | -0.457 | 0.09979 | -0.042 | -4.58
-12 | -0.43 | 0.09445 | -0.042 | -4.549
-11.5 | -0.402 | 0.09324 | -0.043 | -4.315
-11 | -0.375 | 0.08824 | -0.043 | -4.249
-10.5 | -0.347 | 0.07815 | -0.042 | -4.442
-10 | -0.32 | 0.06871 | -0.043 | -4.654
-9.5 | -0.292 | 0.0627 | -0.043 | -4.663
-9 | -0.265 | 0.05767 | -0.044 | -4.595
-8.5 | -0.238 | 0.05384 | -0.045 | -4.414
-8 | -0.21 | 0.05048 | -0.045 | -4.164
-7.5 | -0.182 | 0.06818 | -0.043 | -2.675
-7 | -0.155 | 0.05281 | -0.043 | -2.933
-6.5 | -0.127 | 0.04659 | -0.043 | -2.736
-6 | -0.1 | 0.04146 | -0.045 | -2.415
-5.5 | -0.119 | 0.04027 | -0.043 | -2.958
-5 | -0.081 | 0.03683 | -0.047 | -2.193
-4.5 | -0.033 | 0.0344 | -0.05 | -0.969
-4 | 0.023 | 0.00722 | -0.102 | 3.179
-3.5 | 0.09 | 0.00706 | -0.103 | 12.773
-3 | 0.159 | 0.00683 | -0.104 | 23.265
-2.5 | 0.229 | 0.00646 | -0.105 | 35.358
-2 | 0.299 | 0.00634 | -0.106 | 47.094
-1.5 | 0.368 | 0.006 | -0.107 | 61.45
-1 | 0.438 | 0.00586 | -0.108 | 74.805
-0.5 | 0.509 | 0.00576 | -0.109 | 88.368
0 | 0.577 | 0.00605 | -0.11 | 95.287
0.5 | 0.645 | 0.00434 | -0.111 | 148.688
1 | 0.713 | 0.0044 | -0.112 | 162.246
1.5 | 0.781 | 0.00444 | -0.112 | 176.134
2 | 0.849 | 0.00449 | -0.113 | 189.303
2.5 | 0.917 | 0.00454 | -0.114 | 201.806
3 | 0.978 | 0.00465 | -0.115 | 210.11
3.5 | 1.042 | 0.00482 | -0.116 | 216.212
4 | 1.103 | 0.00495 | -0.117 | 222.798
4.5 | 1.146 | 0.01357 | -0.116 | 84.43
5 | 1.199 | 0.01429 | -0.117 | 83.891
5.5 | 1.247 | 0.01513 | -0.118 | 82.369
6 | 1.286 | 0.01606 | -0.119 | 80.061
6.5 | 1.31 | 0.01709 | -0.12 | 76.621
7 | 1.298 | 0.01835 | -0.12 | 70.732
7.5 | 1.213 | 0.02005 | -0.121 | 60.479
8 | 0.656 | 0.05671 | -0.051 | 11.574
8.5 | 0.686 | 0.05467 | -0.063 | 12.546
9 | 0.71 | 0.06163 | -0.056 | 11.516
9.5 | 0.736 | 0.07522 | -0.056 | 9.783
10 | 0.764 | 0.06442 | -0.062 | 11.853
10.5 | 0.789 | 0.07114 | -0.061 | 11.094
11 | 0.814 | 0.08122 | -0.059 | 10.025
11.5 | 0.841 | 0.09007 | -0.062 | 9.337

## 64. Re 3M Mach 0.50 (2)
BIGFOIL.COM POLAR EXPORT
NACA66-612 a=0.6
NACA66-612 a=0.6 |  |  |  | Cl Max: | 1.2793 | at alpha= | 10.5 | deg
XFOIL ncrit=9 |  |  |  | L/D Max: | 241.152 | at alpha= | 3.5 | deg
Re: | 3000000 |  |  | Cd Min: | 0.24044 | at alpha= | -20 | deg
Mach: | 0.5 |  |  | Cl=0 at alpha= | -4.4881 | deg
|  |  |  | @ Cl=0.1, Cd= | 0.0087189
|  |  |  | @ Cl=0.4, Cd= | 0.0063818
|  |  |  | @ Cl=0.6, Cd= | 0.0058571
alpha (deg) | Cl | Cd | Cm | Cl/Cd
-20 | -0.5042 | 0.24044 | -0.0174 | -2.097
-19.5 | -0.4817 | 0.23278 | -0.0224 | -2.0693
-19 | -0.4601 | 0.22503 | -0.0275 | -2.0446
-18.5 | -0.4373 | 0.21793 | -0.0324 | -2.0066
-18 | -0.4144 | 0.2107 | -0.0372 | -1.9668
-17.5 | -0.3918 | 0.20319 | -0.042 | -1.9282
-17 | -0.3693 | 0.19536 | -0.0467 | -1.8904
-16.5 | -0.3474 | 0.18733 | -0.0514 | -1.8545
-16 | -0.3266 | 0.17929 | -0.0559 | -1.8216
-15.5 | -0.3057 | 0.17216 | -0.0604 | -1.7757
-15 | -0.2859 | 0.16389 | -0.065 | -1.7445
-14.5 | -0.2654 | 0.15636 | -0.0694 | -1.6974
-14 | -0.2425 | 0.14976 | -0.0736 | -1.6193
-13.5 | -0.2294 | 0.14012 | -0.078 | -1.6372
-13 | -0.207 | 0.1344 | -0.082 | -1.5402
-12.5 | -0.1949 | 0.12505 | -0.0864 | -1.5586
-12 | -0.1749 | 0.1188 | -0.0903 | -1.4722
-11.5 | -0.1585 | 0.11164 | -0.0943 | -1.4197
-11 | -0.1465 | 0.10353 | -0.0983 | -1.415
-10.5 | -0.1342 | 0.0962 | -0.1021 | -1.395
-9.5 | -0.1045 | 0.08379 | -0.109 | -1.2472
-9 | -0.0933 | 0.07717 | -0.1124 | -1.209
-8.5 | -0.0887 | 0.06985 | -0.1161 | -1.2699
-8 | -0.0853 | 0.0626 | -0.1198 | -1.3626
-7.5 | -0.094 | 0.05491 | -0.1245 | -1.7119
-7 | -0.113 | 0.04761 | -0.1287 | -2.3735
-6.5 | -0.1093 | 0.04029 | -0.1313 | -2.7128
-6 | -0.0881 | 0.03426 | -0.132 | -2.5715
-5.5 | -0.0684 | 0.02653 | -0.1307 | -2.5782
-5 | -0.0426 | 0.0184 | -0.1276 | -2.3152
-4.5 | -0.0014 | 0.01239 | -0.1246 | -0.11299
-4 | 0.0574 | 0.00953 | -0.123 | 6.0231
-3.5 | 0.122 | 0.0083 | -0.1221 | 14.6988
-3 | 0.1857 | 0.00734 | -0.1213 | 25.2997
-2.5 | 0.2529 | 0.007 | -0.1213 | 36.1286
-2 | 0.3208 | 0.00671 | -0.1216 | 47.8092
-1.5 | 0.388 | 0.00641 | -0.122 | 60.5304
-1 | 0.456 | 0.00625 | -0.1228 | 72.96
-0.5 | 0.5239 | 0.00613 | -0.1236 | 85.4649
0 | 0.5916 | 0.00599 | -0.1244 | 98.7646
0.5 | 0.6529 | 0.00502 | -0.1247 | 130.0598
1 | 0.7126 | 0.00427 | -0.1243 | 166.8852
1.5 | 0.7797 | 0.00419 | -0.1247 | 186.0859
2 | 0.847 | 0.00417 | -0.1251 | 203.1175
2.5 | 0.915 | 0.00423 | -0.1257 | 216.3121
3 | 0.9823 | 0.00423 | -0.1258 | 232.2222
3.5 | 1.0466 | 0.00434 | -0.1252 | 241.1521
4 | 1.0252 | 0.00618 | -0.1082 | 165.89
5 | 0.9929 | 0.01187 | -0.083 | 83.6479
5.5 | 0.9853 | 0.01491 | -0.0729 | 66.0832
6 | 0.9993 | 0.01731 | -0.066 | 57.7296
6.5 | 1.0393 | 0.0187 | -0.0623 | 55.5775
7 | 1.0804 | 0.02014 | -0.0588 | 53.6445
7.5 | 1.121 | 0.02172 | -0.0551 | 51.6114
8 | 1.1545 | 0.02376 | -0.0507 | 48.5901
8.5 | 1.1925 | 0.02571 | -0.0467 | 46.3827
9 | 1.2283 | 0.02791 | -0.0425 | 44.0093
9.5 | 1.2561 | 0.03076 | -0.0376 | 40.8355
10 | 1.2752 | 0.03437 | -0.0321 | 37.1021
10.5 | 1.2793 | 0.03922 | -0.0258 | 32.6186
11 | 1.2727 | 0.04556 | -0.0194 | 27.9346
11.5 | 1.2604 | 0.05339 | -0.0152 | 23.6074
12 | 1.2319 | 0.06355 | -0.0135 | 19.3847
12.5 | 1.1926 | 0.0761 | -0.015 | 15.6715
13 | 1.154 | 0.09018 | -0.0199 | 12.7966
13.5 | 1.1189 | 0.10549 | -0.0279 | 10.6067
14 | 1.0901 | 0.12165 | -0.0381 | 8.961
14.5 | 1.0657 | 0.13889 | -0.0495 | 7.673
15 | 1.05 | 0.15551 | -0.0595 | 6.752
15.5 | 1.0389 | 0.17096 | -0.0688 | 6.0769

## 65. Re 4M Mach 0.00 (1)
BIGFOIL.COM POLAR EXPORT
NACA66-612 a=0.6
NACA66-612 a=0.6 |  |  |  | Cl Max: | 1.363 | at alpha= | 9.5 | deg
JavaFoil+Calcfoil stall+Eppler ext transition |  |  |  | L/D Max: | 248.13 | at alpha= | 3.5 | deg
Re: | 4000000 |  |  | Cd Min: | 0.00363 | at alpha= | 3 | deg
Mach: | 0 |  |  | Cl=0 at alpha= | -4.178 | deg
|  |  |  | @ Cl=0.1, Cd= | 0.0062293
|  |  |  | @ Cl=0.4, Cd= | 0.0056651
|  |  |  | @ Cl=0.6, Cd= | 0.0036967
alpha (deg) | Cl | Cd | Cm | Cl/Cd
-17.5 | -0.359 | 0.14712 | -0.03 | -2.437
-17 | -0.374 | 0.13919 | -0.031 | -2.686
-16.5 | -0.389 | 0.13354 | -0.031 | -2.914
-16 | -0.404 | 0.12744 | -0.031 | -3.172
-15.5 | -0.419 | 0.12164 | -0.031 | -3.442
-15 | -0.432 | 0.11418 | -0.032 | -3.787
-14.5 | -0.444 | 0.10849 | -0.032 | -4.095
-14 | -0.452 | 0.10198 | -0.032 | -4.428
-13.5 | -0.457 | 0.09703 | -0.033 | -4.71
-13 | -0.46 | 0.08962 | -0.033 | -5.137
-12.5 | -0.461 | 0.08601 | -0.034 | -5.362
-12 | -0.459 | 0.08048 | -0.034 | -5.708
-11.5 | -0.454 | 0.07542 | -0.035 | -6.025
-11 | -0.446 | 0.07027 | -0.036 | -6.348
-10.5 | -0.434 | 0.06504 | -0.037 | -6.679
-10 | -0.419 | 0.06147 | -0.037 | -6.811
-9.5 | -0.399 | 0.0575 | -0.038 | -6.945
-9 | -0.376 | 0.05412 | -0.039 | -6.951
-8.5 | -0.349 | 0.05104 | -0.04 | -6.841
-8 | -0.319 | 0.0472 | -0.042 | -6.766
-7.5 | -0.286 | 0.04346 | -0.045 | -6.587
-7 | -0.307 | 0.00751 | -0.083 | -40.926
-6.5 | -0.257 | 0.00738 | -0.084 | -34.842
-6 | -0.205 | 0.00721 | -0.085 | -28.428
-5.5 | -0.151 | 0.007 | -0.086 | -21.542
-5 | -0.095 | 0.00675 | -0.087 | -14.059
-4.5 | -0.038 | 0.00658 | -0.087 | -5.732
-4 | 0.021 | 0.00645 | -0.088 | 3.184
-3.5 | 0.08 | 0.00627 | -0.089 | 12.682
-3 | 0.139 | 0.00615 | -0.09 | 22.634
-2.5 | 0.199 | 0.00601 | -0.091 | 33.152
-2 | 0.259 | 0.0059 | -0.092 | 44.001
-1.5 | 0.32 | 0.00584 | -0.093 | 54.749
-1 | 0.38 | 0.00577 | -0.094 | 65.829
-0.5 | 0.441 | 0.00545 | -0.094 | 80.934
0 | 0.501 | 0.00535 | -0.095 | 93.649
0.5 | 0.56 | 0.00369 | -0.096 | 151.848
1 | 0.62 | 0.0037 | -0.097 | 167.392
1.5 | 0.68 | 0.00371 | -0.098 | 183.14
2 | 0.739 | 0.00376 | -0.099 | 196.585
2.5 | 0.799 | 0.00379 | -0.1 | 210.52
3 | 0.854 | 0.00363 | -0.1 | 235.367
3.5 | 0.911 | 0.00367 | -0.101 | 248.13
4 | 0.965 | 0.00517 | -0.102 | 186.696
4.5 | 1.018 | 0.00587 | -0.102 | 173.468
5 | 1.062 | 0.01094 | -0.102 | 97.112
5.5 | 1.113 | 0.0114 | -0.103 | 97.66
6 | 1.162 | 0.01188 | -0.104 | 97.804
6.5 | 1.207 | 0.01232 | -0.105 | 97.977
7 | 1.248 | 0.01287 | -0.106 | 96.972
7.5 | 1.284 | 0.01344 | -0.106 | 95.583
8 | 1.316 | 0.01408 | -0.107 | 93.516
8.5 | 1.342 | 0.01475 | -0.108 | 91.033
9 | 1.356 | 0.01545 | -0.108 | 87.778
9.5 | 1.363 | 0.01629 | -0.109 | 83.634
10 | 1.361 | 0.01722 | -0.11 | 79.031
10.5 | 1.351 | 0.01829 | -0.111 | 73.842
11 | 1.333 | 0.01931 | -0.111 | 69.027
11.5 | 1.308 | 0.02028 | -0.112 | 64.512
12 | 1.276 | 0.02176 | -0.112 | 58.624
12.5 | 1.237 | 0.02321 | -0.113 | 53.32
13 | 1.196 | 0.02425 | -0.113 | 49.323
13.5 | 0.984 | 0.08156 | -0.077 | 12.066
14 | 0.929 | 0.09565 | -0.065 | 9.711
14.5 | 0.886 | 0.10279 | -0.061 | 8.618

## 66. Re 4M Mach 0.00 (2)
BIGFOIL.COM POLAR EXPORT
NACA66-612 a=0.6
NACA66-612 a=0.6 |  |  |  | Cl Max: | 1.694 | at alpha= | 19.5 | deg
XFOIL ncrit=9 |  |  |  | L/D Max: | 237.507 | at alpha= | 3 | deg
Re: | 4000000 |  |  | Cd Min: | 0.21933 | at alpha= | -20 | deg
Mach: | 0 |  |  | Cl=0 at alpha= | -4.3339 | deg
|  |  |  | @ Cl=0.1, Cd= | 0.0062107
|  |  |  | @ Cl=0.4, Cd= | 0.0054446
|  |  |  | @ Cl=0.6, Cd= | 0.0035362
alpha (deg) | Cl | Cd | Cm | Cl/Cd
-20 | -0.4701 | 0.21933 | -0.0179 | -2.1433
-19.5 | -0.4528 | 0.213 | -0.022 | -2.1258
-19 | -0.4357 | 0.20637 | -0.026 | -2.1113
-17 | -0.9946 | 0.04263 | -0.1143 | -23.331
-16.5 | -1.0788 | 0.0317 | -0.1148 | -34.0315
-16 | -1.1073 | 0.02772 | -0.1079 | -39.9459
-15.5 | -1.0994 | 0.02505 | -0.1036 | -43.8882
-15 | -1.0754 | 0.02279 | -0.101 | -47.1874
-14.5 | -1.0404 | 0.0212 | -0.0995 | -49.0755
-14 | -1.0014 | 0.0198 | -0.0982 | -50.5758
-13.5 | -0.9597 | 0.01851 | -0.0973 | -51.8476
-13 | -0.9212 | 0.0166 | -0.0959 | -55.494
-12.5 | -0.8782 | 0.01507 | -0.095 | -58.2747
-12 | -0.8291 | 0.01426 | -0.0947 | -58.1417
-11.5 | -0.7786 | 0.01354 | -0.0946 | -57.5037
-11 | -0.7273 | 0.01287 | -0.0945 | -56.5113
-10.5 | -0.6754 | 0.01223 | -0.0945 | -55.2249
-10 | -0.6229 | 0.01165 | -0.0946 | -53.4678
-9.5 | -0.5686 | 0.01128 | -0.0949 | -50.4078
-9 | -0.5175 | 0.01028 | -0.0947 | -50.3405
-8.5 | -0.4646 | 0.00953 | -0.0948 | -48.7513
-8 | -0.409 | 0.00925 | -0.0953 | -44.2162
-7.5 | -0.3536 | 0.0089 | -0.0957 | -39.7303
-7 | -0.2984 | 0.00851 | -0.096 | -35.0646
-6.5 | -0.2423 | 0.00829 | -0.0966 | -29.228
-6 | -0.1862 | 0.00796 | -0.0971 | -23.392
-5.5 | -0.1325 | 0.00717 | -0.0971 | -18.4798
-5 | -0.0758 | 0.00694 | -0.0977 | -10.9222
-4.5 | -0.019 | 0.00672 | -0.0983 | -2.8274
-4 | 0.0382 | 0.00655 | -0.099 | 5.8321
-3.5 | 0.0945 | 0.00623 | -0.0995 | 15.1685
-3 | 0.1514 | 0.00603 | -0.1002 | 25.1078
-2.5 | 0.2086 | 0.00592 | -0.1009 | 35.2365
-2 | 0.2662 | 0.00581 | -0.1016 | 45.8176
-1.5 | 0.3235 | 0.0056 | -0.1024 | 57.7679
-1 | 0.3813 | 0.00549 | -0.1032 | 69.4536
-0.5 | 0.439 | 0.00535 | -0.104 | 82.0561
0 | 0.4953 | 0.005 | -0.1046 | 99.06
0.5 | 0.5493 | 0.00437 | -0.1052 | 125.6979
1 | 0.6022 | 0.0035 | -0.1054 | 172.0571
1.5 | 0.6592 | 0.0034 | -0.1061 | 193.8824
2 | 0.7158 | 0.0034 | -0.1066 | 210.5294
2.5 | 0.7731 | 0.0034 | -0.1073 | 227.3824
3 | 0.8289 | 0.00349 | -0.1078 | 237.5072
3.5 | 0.8674 | 0.00466 | -0.1051 | 186.1373
4.5 | 0.9197 | 0.00709 | -0.0948 | 129.7179
5 | 0.9555 | 0.00845 | -0.0924 | 113.0769
5.5 | 0.9685 | 0.00944 | -0.0848 | 102.5953
6 | 0.9942 | 0.01039 | -0.0801 | 95.6882
6.5 | 1.03 | 0.01107 | -0.0773 | 93.0443
7 | 1.0677 | 0.01173 | -0.075 | 91.023
7.5 | 1.1039 | 0.0125 | -0.0725 | 88.312
8 | 1.1403 | 0.0133 | -0.0702 | 85.7368
8.5 | 1.1779 | 0.01406 | -0.0682 | 83.7767
9 | 1.2124 | 0.01502 | -0.0658 | 80.719
9.5 | 1.2473 | 0.01598 | -0.0635 | 78.0538
10 | 1.2831 | 0.01691 | -0.0615 | 75.8782
10.5 | 1.3173 | 0.01797 | -0.0594 | 73.3055
11 | 1.3478 | 0.01926 | -0.0569 | 69.9792
11.5 | 1.3816 | 0.02039 | -0.055 | 67.7587
12 | 1.4139 | 0.02161 | -0.053 | 65.428
12.5 | 1.4427 | 0.02311 | -0.0507 | 62.4275
13 | 1.4723 | 0.0246 | -0.0486 | 59.8496
13.5 | 1.5 | 0.02626 | -0.0465 | 57.1211
14 | 1.5236 | 0.02828 | -0.044 | 53.8755
14.5 | 1.5492 | 0.03021 | -0.042 | 51.281
15 | 1.5733 | 0.03233 | -0.04 | 48.6638
15.5 | 1.5941 | 0.03476 | -0.0379 | 45.8602
16 | 1.6065 | 0.03803 | -0.0353 | 42.243
16.5 | 1.6271 | 0.04068 | -0.0337 | 39.9975
17 | 1.6438 | 0.04375 | -0.032 | 37.5726
17.5 | 1.6574 | 0.04727 | -0.0304 | 35.0624
18 | 1.67 | 0.051 | -0.0292 | 32.7451
18.5 | 1.6799 | 0.05518 | -0.0281 | 30.444
19 | 1.6831 | 0.06035 | -0.0273 | 27.889
19.5 | 1.694 | 0.06475 | -0.0271 | 26.1622
20 | 1.6905 | 0.0712 | -0.0273 | 23.743

## 67. Re 4M Mach 0.10 (1)
BIGFOIL.COM POLAR EXPORT
NACA66-612 a=0.6
NACA66-612 a=0.6 |  |  |  | Cl Max: | 1.36 | at alpha= | 9.5 | deg
JavaFoil+Calcfoil stall+Eppler ext transition |  |  |  | L/D Max: | 248.148 | at alpha= | 3.5 | deg
Re: | 4000000 |  |  | Cd Min: | 0.00364 | at alpha= | 3 | deg
Mach: | 0.1 |  |  | Cl=0 at alpha= | -4.178 | deg
|  |  |  | @ Cl=0.1, Cd= | 0.00627
|  |  |  | @ Cl=0.4, Cd= | 0.0056644
|  |  |  | @ Cl=0.6, Cd= | 0.0036962
alpha (deg) | Cl | Cd | Cm | Cl/Cd
-17 | -0.332 | 0.14093 | -0.031 | -2.355
-16.5 | -0.349 | 0.13551 | -0.031 | -2.579
-16 | -0.367 | 0.12871 | -0.031 | -2.851
-15.5 | -0.384 | 0.12332 | -0.032 | -3.115
-15 | -0.401 | 0.11662 | -0.032 | -3.437
-14.5 | -0.416 | 0.11109 | -0.032 | -3.741
-14 | -0.426 | 0.10328 | -0.033 | -4.122
-13.5 | -0.434 | 0.0982 | -0.033 | -4.421
-13 | -0.44 | 0.09116 | -0.033 | -4.831
-12.5 | -0.444 | 0.08763 | -0.034 | -5.067
-12 | -0.445 | 0.08166 | -0.034 | -5.448
-11.5 | -0.442 | 0.07585 | -0.035 | -5.834
-11 | -0.437 | 0.0716 | -0.036 | -6.099
-10.5 | -0.427 | 0.06674 | -0.036 | -6.396
-10 | -0.413 | 0.06204 | -0.037 | -6.661
-9.5 | -0.396 | 0.05829 | -0.038 | -6.786
-9 | -0.374 | 0.05429 | -0.039 | -6.882
-8.5 | -0.348 | 0.05125 | -0.04 | -6.785
-8 | -0.318 | 0.04753 | -0.042 | -6.699
-7.5 | -0.286 | 0.04423 | -0.044 | -6.457
-7 | -0.308 | 0.00752 | -0.084 | -40.886
-6.5 | -0.258 | 0.00741 | -0.084 | -34.793
-6 | -0.206 | 0.00717 | -0.085 | -28.673
-5.5 | -0.151 | 0.00702 | -0.086 | -21.542
-5 | -0.095 | 0.0068 | -0.087 | -14
-4.5 | -0.038 | 0.00663 | -0.088 | -5.715
-4 | 0.021 | 0.00647 | -0.089 | 3.189
-3.5 | 0.08 | 0.00632 | -0.09 | 12.652
-3 | 0.14 | 0.00617 | -0.09 | 22.68
-2.5 | 0.2 | 0.00605 | -0.091 | 33.099
-2 | 0.261 | 0.00594 | -0.092 | 43.884
-1.5 | 0.321 | 0.00585 | -0.093 | 54.929
-1 | 0.382 | 0.00575 | -0.094 | 66.42
-0.5 | 0.443 | 0.00546 | -0.095 | 81.241
0 | 0.503 | 0.00535 | -0.096 | 94.018
0.5 | 0.563 | 0.00369 | -0.097 | 152.689
1 | 0.623 | 0.0037 | -0.097 | 168.326
1.5 | 0.683 | 0.0037 | -0.098 | 184.378
2 | 0.743 | 0.00376 | -0.099 | 197.523
2.5 | 0.803 | 0.00379 | -0.1 | 211.604
3 | 0.858 | 0.00364 | -0.101 | 235.611
3.5 | 0.916 | 0.00369 | -0.102 | 248.148
4 | 0.969 | 0.00521 | -0.102 | 185.969
4.5 | 1.015 | 0.0106 | -0.102 | 95.744
5 | 1.067 | 0.01101 | -0.103 | 96.912
5.5 | 1.118 | 0.01149 | -0.104 | 97.305
6 | 1.166 | 0.01198 | -0.104 | 97.36
6.5 | 1.212 | 0.01242 | -0.105 | 97.553
7 | 1.252 | 0.01299 | -0.106 | 96.4
7.5 | 1.288 | 0.01359 | -0.107 | 94.766
8 | 1.319 | 0.01421 | -0.107 | 92.82
8.5 | 1.344 | 0.01489 | -0.108 | 90.223
9 | 1.356 | 0.01565 | -0.109 | 86.659
9.5 | 1.36 | 0.01649 | -0.11 | 82.445
10 | 1.355 | 0.01745 | -0.11 | 77.66
10.5 | 1.341 | 0.01841 | -0.111 | 72.84
11 | 1.319 | 0.01962 | -0.112 | 67.226
11.5 | 1.288 | 0.02087 | -0.112 | 61.737
12 | 1.251 | 0.02225 | -0.113 | 56.205
12.5 | 1.205 | 0.02389 | -0.113 | 50.439
13 | 1.157 | 0.0251 | -0.114 | 46.102
13.5 | 0.933 | 0.09069 | -0.065 | 10.287
14 | 0.886 | 0.09865 | -0.061 | 8.977
14.5 | 0.839 | 0.10548 | -0.058 | 7.952

## 68. Re 4M Mach 0.10 (2)
BIGFOIL.COM POLAR EXPORT
NACA66-612 a=0.6
NACA66-612 a=0.6 |  |  |  | Cl Max: | 1.6757 | at alpha= | 19.5 | deg
XFOIL ncrit=9 |  |  |  | L/D Max: | 238.314 | at alpha= | 3 | deg
Re: | 4000000 |  |  | Cd Min: | 0.07722 | at alpha= | 20 | deg
Mach: | 0.1 |  |  | Cl=0 at alpha= | -4.3339 | deg
|  |  |  | @ Cl=0.1, Cd= | 0.0062515
|  |  |  | @ Cl=0.4, Cd= | 0.0054607
|  |  |  | @ Cl=0.6, Cd= | 0.0036076
alpha (deg) | Cl | Cd | Cm | Cl/Cd
-15 | -0.9902 | 0.03118 | -0.1121 | -31.7575
-14.5 | -1.0063 | 0.02622 | -0.1063 | -38.3791
-14 | -0.9866 | 0.02309 | -0.1035 | -42.7285
-13.5 | -0.9546 | 0.02079 | -0.1015 | -45.9163
-13 | -0.9131 | 0.01929 | -0.1003 | -47.3354
-12.5 | -0.8778 | 0.01678 | -0.0985 | -52.3123
-12 | -0.8338 | 0.01517 | -0.0974 | -54.9637
-11.5 | -0.7835 | 0.01428 | -0.097 | -54.8669
-11 | -0.7319 | 0.01354 | -0.0967 | -54.0547
-10.5 | -0.6798 | 0.01281 | -0.0965 | -53.0679
-10 | -0.6272 | 0.01211 | -0.0964 | -51.7919
-9.5 | -0.5729 | 0.01162 | -0.0965 | -49.3029
-9 | -0.5175 | 0.01124 | -0.0967 | -46.0409
-8.5 | -0.4682 | 0.00973 | -0.0961 | -48.1192
-8 | -0.4121 | 0.00941 | -0.0964 | -43.7938
-7.5 | -0.3562 | 0.00905 | -0.0967 | -39.3591
-7 | -0.3006 | 0.00863 | -0.097 | -34.832
-6.5 | -0.2439 | 0.00838 | -0.0975 | -29.105
-6 | -0.1874 | 0.00803 | -0.0979 | -23.3375
-5.5 | -0.1334 | 0.00723 | -0.0979 | -18.4509
-5 | -0.0764 | 0.00697 | -0.0984 | -10.9613
-4.5 | -0.0191 | 0.00674 | -0.099 | -2.8338
-4 | 0.0384 | 0.00657 | -0.0997 | 5.8447
-3.5 | 0.0952 | 0.00627 | -0.1002 | 15.1834
-3 | 0.1524 | 0.00605 | -0.1008 | 25.1901
-2.5 | 0.2099 | 0.00593 | -0.1015 | 35.3963
-2 | 0.2679 | 0.00581 | -0.1023 | 46.1102
-1.5 | 0.3256 | 0.00561 | -0.103 | 58.0392
-1 | 0.3837 | 0.0055 | -0.1038 | 69.7636
-0.5 | 0.4417 | 0.00536 | -0.1046 | 82.4067
0 | 0.4984 | 0.00503 | -0.1053 | 99.0855
0.5 | 0.5527 | 0.00439 | -0.1058 | 125.8998
1 | 0.6059 | 0.00351 | -0.1061 | 172.6211
1.5 | 0.6633 | 0.00341 | -0.1067 | 194.5161
2 | 0.7202 | 0.00341 | -0.1073 | 211.2023
2.5 | 0.7778 | 0.00341 | -0.108 | 228.0938
3 | 0.8341 | 0.0035 | -0.1084 | 238.3143
3.5 | 0.8724 | 0.00468 | -0.1056 | 186.4103
4 | 0.9018 | 0.006 | -0.1012 | 150.3
4.5 | 0.9227 | 0.00713 | -0.0948 | 129.4109
5 | 0.9547 | 0.00849 | -0.0915 | 112.4499
5.5 | 0.9682 | 0.00955 | -0.0841 | 101.3822
6 | 0.9945 | 0.01053 | -0.0795 | 94.4444
6.5 | 1.0307 | 0.01124 | -0.0767 | 91.6993
7 | 1.0687 | 0.01191 | -0.0743 | 89.7313
7.5 | 1.1049 | 0.01271 | -0.0718 | 86.9315
8 | 1.1416 | 0.01353 | -0.0695 | 84.3755
8.5 | 1.1791 | 0.01433 | -0.0674 | 82.2819
9 | 1.2135 | 0.01534 | -0.0649 | 79.1069
9.5 | 1.2494 | 0.01628 | -0.0627 | 76.7445
10 | 1.2848 | 0.01728 | -0.0606 | 74.3519
10.5 | 1.3188 | 0.01838 | -0.0583 | 71.7519
11 | 1.3503 | 0.01966 | -0.0559 | 68.6826
11.5 | 1.3837 | 0.02086 | -0.0538 | 66.3327
12 | 1.4157 | 0.02217 | -0.0517 | 63.8566
12.5 | 1.4443 | 0.02376 | -0.0493 | 60.787
13 | 1.474 | 0.0253 | -0.0471 | 58.2609
13.5 | 1.5 | 0.02716 | -0.0447 | 55.2283
14 | 1.5256 | 0.02911 | -0.0424 | 52.4081
14.5 | 1.5495 | 0.03128 | -0.0401 | 49.5364
15 | 1.5716 | 0.03365 | -0.0379 | 46.7043
15.5 | 1.591 | 0.03633 | -0.0356 | 43.793
16 | 1.6055 | 0.03955 | -0.0332 | 40.5942
16.5 | 1.6255 | 0.04236 | -0.0316 | 38.3735
17 | 1.6401 | 0.04581 | -0.0298 | 35.8022
17.5 | 1.6514 | 0.04975 | -0.0282 | 33.194
18 | 1.6617 | 0.05392 | -0.0269 | 30.8179
18.5 | 1.6689 | 0.05866 | -0.026 | 28.4504
19 | 1.6677 | 0.06461 | -0.0254 | 25.8118
19.5 | 1.6757 | 0.06969 | -0.0256 | 24.0451
20 | 1.6673 | 0.07722 | -0.0263 | 21.5916

## 69. Re 4M Mach 0.25 (1)
BIGFOIL.COM POLAR EXPORT
NACA66-612 a=0.6
NACA66-612 a=0.6 |  |  |  | Cl Max: | 1.347 | at alpha= | 8.5 | deg
JavaFoil+Calcfoil stall+Eppler ext transition |  |  |  | L/D Max: | 269.564 | at alpha= | 3.5 | deg
Re: | 4000000 |  |  | Cd Min: | 0.00349 | at alpha= | 3.5 | deg
Mach: | 0.25 |  |  | Cl=0 at alpha= | -4.175 | deg
|  |  |  | @ Cl=0.1, Cd= | 0.006311
|  |  |  | @ Cl=0.4, Cd= | 0.0055735
|  |  |  | @ Cl=0.6, Cd= | 0.0037103
alpha (deg) | Cl | Cd | Cm | Cl/Cd
-15 | -0.063 | 0.11584 | -0.034 | -0.542
-14.5 | -0.102 | 0.11123 | -0.034 | -0.919
-14 | -0.172 | 0.10742 | -0.034 | -1.6
-13.5 | -0.218 | 0.10344 | -0.034 | -2.103
-13 | -0.256 | 0.09705 | -0.034 | -2.636
-12.5 | -0.288 | 0.09255 | -0.034 | -3.117
-12 | -0.316 | 0.08791 | -0.035 | -3.593
-11.5 | -0.338 | 0.0821 | -0.035 | -4.114
-11 | -0.354 | 0.07667 | -0.035 | -4.612
-10.5 | -0.363 | 0.07042 | -0.036 | -5.155
-10 | -0.366 | 0.06632 | -0.036 | -5.515
-9.5 | -0.362 | 0.06063 | -0.037 | -5.965
-9 | -0.351 | 0.05643 | -0.038 | -6.221
-8.5 | -0.334 | 0.05258 | -0.039 | -6.352
-8 | -0.311 | 0.04896 | -0.04 | -6.348
-7.5 | -0.282 | 0.04598 | -0.042 | -6.136
-7 | -0.249 | 0.04274 | -0.044 | -5.821
-6.5 | -0.213 | 0.03634 | -0.054 | -5.859
-6 | -0.208 | 0.00724 | -0.088 | -28.746
-5.5 | -0.154 | 0.0071 | -0.088 | -21.651
-5 | -0.097 | 0.00689 | -0.089 | -14.095
-4.5 | -0.039 | 0.00673 | -0.09 | -5.747
-4 | 0.021 | 0.0065 | -0.091 | 3.249
-3.5 | 0.082 | 0.00634 | -0.092 | 12.931
-3 | 0.144 | 0.00624 | -0.093 | 23.002
-2.5 | 0.206 | 0.00612 | -0.094 | 33.607
-2 | 0.268 | 0.006 | -0.095 | 44.629
-1.5 | 0.33 | 0.00592 | -0.096 | 55.751
-1 | 0.392 | 0.00559 | -0.097 | 70.131
-0.5 | 0.455 | 0.00546 | -0.097 | 83.381
0 | 0.517 | 0.00543 | -0.098 | 95.129
0.5 | 0.579 | 0.0037 | -0.099 | 156.271
1 | 0.64 | 0.00373 | -0.1 | 171.752
1.5 | 0.702 | 0.00375 | -0.101 | 187.011
2 | 0.763 | 0.00356 | -0.102 | 214.315
2.5 | 0.824 | 0.00362 | -0.103 | 227.911
3 | 0.881 | 0.00368 | -0.104 | 239.16
3.5 | 0.94 | 0.00349 | -0.105 | 269.564
4 | 0.994 | 0.00544 | -0.105 | 182.621
4.5 | 1.04 | 0.01099 | -0.105 | 94.63
5 | 1.093 | 0.01146 | -0.106 | 95.376
5.5 | 1.144 | 0.01197 | -0.106 | 95.527
6 | 1.192 | 0.01244 | -0.107 | 95.847
6.5 | 1.237 | 0.01304 | -0.108 | 94.859
7 | 1.274 | 0.01366 | -0.109 | 93.29
7.5 | 1.306 | 0.01432 | -0.109 | 91.224
8 | 1.331 | 0.01508 | -0.11 | 88.276
8.5 | 1.347 | 0.01582 | -0.111 | 85.142
9 | 1.344 | 0.01679 | -0.112 | 80.053
9.5 | 1.329 | 0.01783 | -0.112 | 74.54
10 | 1.298 | 0.01907 | -0.113 | 68.072
10.5 | 1.254 | 0.02018 | -0.114 | 62.116
11 | 1.193 | 0.0218 | -0.114 | 54.702
11.5 | 0.937 | 0.07533 | -0.062 | 12.435
12 | 0.864 | 0.08359 | -0.057 | 10.339
12.5 | 0.785 | 0.08972 | -0.054 | 8.75
13 | 0.699 | 0.09597 | -0.053 | 7.286
13.5 | 0.608 | 0.1037 | -0.053 | 5.862

## 70. Re 4M Mach 0.25 (2)
BIGFOIL.COM POLAR EXPORT
NACA66-612 a=0.6
NACA66-612 a=0.6 |  |  |  | Cl Max: | 1.5704 | at alpha= | 16.5 | deg
XFOIL ncrit=9 |  |  |  | L/D Max: | 243.672 | at alpha= | 3 | deg
Re: | 4000000 |  |  | Cd Min: | 0.14315 | at alpha= | 20 | deg
Mach: | 0.25 |  |  | Cl=0 at alpha= | -4.3347 | deg
|  |  |  | @ Cl=0.1, Cd= | 0.0065162
|  |  |  | @ Cl=0.4, Cd= | 0.0055237
|  |  |  | @ Cl=0.6, Cd= | 0.0040088
alpha (deg) | Cl | Cd | Cm | Cl/Cd
-14 | -0.2763 | 0.13786 | -0.0668 | -2.0042
-13.5 | -0.2702 | 0.12789 | -0.071 | -2.1128
-13 | -0.262 | 0.11964 | -0.0752 | -2.1899
-12.5 | -0.2559 | 0.11119 | -0.0792 | -2.3015
-12 | -0.2385 | 0.10579 | -0.0825 | -2.2545
-11.5 | -0.236 | 0.0971 | -0.0866 | -2.4305
-11 | -0.2361 | 0.08838 | -0.0907 | -2.6714
-10.5 | -0.2413 | 0.07959 | -0.0951 | -3.0318
-10 | -0.2374 | 0.07295 | -0.0986 | -3.2543
-9.5 | -0.2498 | 0.0643 | -0.1034 | -3.8849
-9 | -0.5159 | 0.01688 | -0.1068 | -30.5628
-8.5 | -0.472 | 0.01393 | -0.1052 | -33.8837
-8 | -0.4265 | 0.01105 | -0.1036 | -38.5973
-7.5 | -0.3693 | 0.01025 | -0.1031 | -36.0293
-7 | -0.3114 | 0.00958 | -0.1029 | -32.5052
-6.5 | -0.2527 | 0.00904 | -0.1028 | -27.9535
-6 | -0.1939 | 0.00855 | -0.1028 | -22.6784
-5.5 | -0.1363 | 0.00789 | -0.1027 | -17.275
-5 | -0.0792 | 0.00718 | -0.1026 | -11.0306
-4.5 | -0.0197 | 0.00692 | -0.103 | -2.8468
-4 | 0.0399 | 0.00669 | -0.1035 | 5.9641
-3.5 | 0.0994 | 0.00652 | -0.104 | 15.2454
-3 | 0.1577 | 0.00615 | -0.1043 | 25.6423
-2.5 | 0.2176 | 0.00598 | -0.105 | 36.388
-2 | 0.2776 | 0.00585 | -0.1058 | 47.453
-1.5 | 0.3372 | 0.00564 | -0.1065 | 59.7872
-1 | 0.3971 | 0.00553 | -0.1073 | 71.8083
-0.5 | 0.457 | 0.0054 | -0.1081 | 84.6296
0 | 0.5157 | 0.00514 | -0.1088 | 100.3307
0.5 | 0.5718 | 0.00449 | -0.1093 | 127.3497
1 | 0.6263 | 0.00356 | -0.1096 | 175.927
1.5 | 0.6856 | 0.00347 | -0.1102 | 197.5793
2 | 0.7443 | 0.00348 | -0.1107 | 213.8793
2.5 | 0.8041 | 0.00347 | -0.1115 | 231.7291
3 | 0.8626 | 0.00354 | -0.112 | 243.6723
3.5 | 0.8998 | 0.00477 | -0.1085 | 188.6373
4 | 0.9245 | 0.00617 | -0.1027 | 149.8379
4.5 | 0.9382 | 0.00737 | -0.0945 | 127.2999
5.5 | 0.9683 | 0.01029 | -0.0808 | 94.1011
6 | 0.9969 | 0.0114 | -0.0764 | 87.4474
6.5 | 1.0342 | 0.01224 | -0.0735 | 84.4935
7 | 1.0737 | 0.01303 | -0.0711 | 82.4021
7.5 | 1.1101 | 0.014 | -0.0682 | 79.2929
8 | 1.1486 | 0.01491 | -0.0658 | 77.0355
8.5 | 1.1866 | 0.01588 | -0.0633 | 74.7229
9 | 1.2207 | 0.01711 | -0.0604 | 71.3442
9.5 | 1.2586 | 0.01816 | -0.058 | 69.3062
10 | 1.2942 | 0.01937 | -0.0554 | 66.8147
10.5 | 1.326 | 0.02087 | -0.0524 | 63.5362
11 | 1.362 | 0.02216 | -0.0501 | 61.4621
11.5 | 1.3945 | 0.02373 | -0.0474 | 58.7653
12 | 1.4253 | 0.02546 | -0.0446 | 55.9819
12.5 | 1.4536 | 0.02743 | -0.0417 | 52.9931
13 | 1.479 | 0.02971 | -0.0387 | 49.7812
13.5 | 1.5037 | 0.03214 | -0.0357 | 46.7859
14 | 1.5257 | 0.03488 | -0.0328 | 43.7414
14.5 | 1.5401 | 0.0384 | -0.0295 | 40.1068
15 | 1.5526 | 0.04226 | -0.0266 | 36.7392
15.5 | 1.5632 | 0.04652 | -0.0239 | 33.6028
16 | 1.567 | 0.05169 | -0.0216 | 30.3153
16.5 | 1.5704 | 0.05723 | -0.0199 | 27.4402
17 | 1.5601 | 0.06469 | -0.0188 | 24.1166
17.5 | 1.5413 | 0.07383 | -0.019 | 20.8763
18 | 1.5175 | 0.0844 | -0.021 | 17.9799
18.5 | 1.4878 | 0.09677 | -0.025 | 15.3746
19 | 1.4485 | 0.11164 | -0.0317 | 12.9747
19.5 | 1.4213 | 0.12544 | -0.0391 | 11.3305
20 | 1.3778 | 0.14315 | -0.05 | 9.6249

## 71. Re 4M Mach 0.50 (1)
BIGFOIL.COM POLAR EXPORT
NACA66-612 a=0.6
NACA66-612 a=0.6 |  |  |  | Cl Max: | 1.312 | at alpha= | 6.5 | deg
JavaFoil+Calcfoil stall+Eppler ext transition |  |  |  | L/D Max: | 217.18 | at alpha= | 3 | deg
Re: | 4000000 |  |  | Cd Min: | 0.0037 | at alpha= | 0.5 | deg
Mach: | 0.5 |  |  | Cl=0 at alpha= | -4.2054 | deg
|  |  |  | @ Cl=0.1, Cd= | 0.0066639
|  |  |  | @ Cl=0.4, Cd= | 0.0058451
|  |  |  | @ Cl=0.6, Cd= | 0.0048067
alpha (deg) | Cl | Cd | Cm | Cl/Cd
-20 | -0.866 | 0.16127 | -0.041 | -5.371
-19.5 | -0.839 | 0.15577 | -0.041 | -5.387
-19 | -0.812 | 0.15006 | -0.041 | -5.414
-18.5 | -0.786 | 0.1455 | -0.042 | -5.399
-18 | -0.759 | 0.1432 | -0.042 | -5.299
-17.5 | -0.73 | 0.13755 | -0.041 | -5.308
-17 | -0.703 | 0.13334 | -0.041 | -5.271
-16.5 | -0.676 | 0.1287 | -0.041 | -5.251
-16 | -0.649 | 0.12338 | -0.042 | -5.258
-15.5 | -0.622 | 0.11926 | -0.042 | -5.213
-15 | -0.595 | 0.11875 | -0.043 | -5.009
-14.5 | -0.566 | 0.11101 | -0.041 | -5.102
-14 | -0.539 | 0.10034 | -0.042 | -5.374
-13.5 | -0.512 | 0.09308 | -0.042 | -5.502
-13 | -0.485 | 0.08672 | -0.043 | -5.592
-12.5 | -0.458 | 0.08095 | -0.044 | -5.655
-12 | -0.43 | 0.0751 | -0.044 | -5.729
-11.5 | -0.403 | 0.07089 | -0.045 | -5.686
-11 | -0.375 | 0.08517 | -0.043 | -4.403
-10.5 | -0.347 | 0.07513 | -0.043 | -4.622
-10 | -0.32 | 0.06729 | -0.043 | -4.754
-9.5 | -0.293 | 0.0609 | -0.044 | -4.804
-9 | -0.265 | 0.05626 | -0.045 | -4.713
-8.5 | -0.238 | 0.05261 | -0.046 | -4.52
-8 | -0.21 | 0.04926 | -0.046 | -4.27
-7.5 | -0.182 | 0.05155 | -0.044 | -3.539
-7 | -0.155 | 0.05143 | -0.043 | -3.012
-6.5 | -0.128 | 0.04591 | -0.044 | -2.777
-6 | -0.1 | 0.04076 | -0.046 | -2.458
-5.5 | -0.119 | 0.03966 | -0.044 | -3.006
-5 | -0.081 | 0.03617 | -0.048 | -2.235
-4.5 | -0.033 | 0.03385 | -0.051 | -0.986
-4 | 0.023 | 0.00696 | -0.102 | 3.302
-3.5 | 0.09 | 0.00669 | -0.103 | 13.479
-3 | 0.159 | 0.00651 | -0.104 | 24.425
-2.5 | 0.229 | 0.00616 | -0.105 | 37.113
-2 | 0.299 | 0.00598 | -0.106 | 49.954
-1.5 | 0.368 | 0.0059 | -0.107 | 62.405
-1 | 0.438 | 0.00578 | -0.108 | 75.803
-0.5 | 0.509 | 0.00541 | -0.109 | 94.034
0 | 0.577 | 0.00536 | -0.11 | 107.614
0.5 | 0.646 | 0.0037 | -0.111 | 174.729
1 | 0.714 | 0.00411 | -0.112 | 173.893
1.5 | 0.782 | 0.00416 | -0.113 | 188.261
2 | 0.85 | 0.00422 | -0.114 | 201.738
2.5 | 0.918 | 0.00435 | -0.114 | 210.771
3 | 0.979 | 0.00451 | -0.115 | 217.18
3.5 | 1.04 | 0.00544 | -0.116 | 191.11
4 | 1.098 | 0.00652 | -0.116 | 168.566
4.5 | 1.147 | 0.01292 | -0.116 | 88.776
5 | 1.201 | 0.01362 | -0.117 | 88.182
5.5 | 1.248 | 0.01441 | -0.118 | 86.618
6 | 1.288 | 0.01528 | -0.119 | 84.238
6.5 | 1.312 | 0.01626 | -0.12 | 80.666
7 | 1.3 | 0.01747 | -0.121 | 74.404
7.5 | 1.214 | 0.01907 | -0.121 | 63.67
8 | 0.657 | 0.05554 | -0.053 | 11.825
8.5 | 0.824 | 0.0211 | -0.123 | 39.035
9 | 0.71 | 0.06002 | -0.058 | 11.836
9.5 | 0.737 | 0.06605 | -0.059 | 11.153
10 | 0.915 | 0.02419 | -0.125 | 37.818
10.5 | 0.935 | 0.02691 | -0.125 | 34.75
11 | 0.815 | 0.07786 | -0.062 | 10.471
11.5 | 0.841 | 0.08796 | -0.063 | 9.565

## 72. Re 4M Mach 0.50 (2)
BIGFOIL.COM POLAR EXPORT
NACA66-612 a=0.6
NACA66-612 a=0.6 |  |  |  | Cl Max: | 1.3044 | at alpha= | 10 | deg
XFOIL ncrit=9 |  |  |  | L/D Max: | 257.865 | at alpha= | 3 | deg
Re: | 4000000 |  |  | Cd Min: | 0.24073 | at alpha= | -20 | deg
Mach: | 0.5 |  |  | Cl=0 at alpha= | -4.3957 | deg
|  |  |  | @ Cl=0.1, Cd= | 0.0075283
|  |  |  | @ Cl=0.4, Cd= | 0.005909
|  |  |  | @ Cl=0.6, Cd= | 0.0055153
alpha (deg) | Cl | Cd | Cm | Cl/Cd
-20 | -0.5037 | 0.24073 | -0.0175 | -2.0924
-19 | -0.4585 | 0.22516 | -0.0276 | -2.0363
-18.5 | -0.4362 | 0.21734 | -0.0325 | -2.007
-18 | -0.4139 | 0.20959 | -0.0374 | -1.9748
-17.5 | -0.3918 | 0.20179 | -0.0422 | -1.9416
-17 | -0.3698 | 0.19416 | -0.0469 | -1.9046
-16.5 | -0.3492 | 0.18626 | -0.0516 | -1.8748
-16 | -0.3298 | 0.17748 | -0.0563 | -1.8582
-15.5 | -0.3089 | 0.16989 | -0.0609 | -1.8182
-15 | -0.2847 | 0.16391 | -0.0653 | -1.7369
-14.5 | -0.266 | 0.15562 | -0.0698 | -1.7093
-14 | -0.2449 | 0.14856 | -0.0741 | -1.6485
-13.5 | -0.2272 | 0.14047 | -0.0785 | -1.6174
-13 | -0.2103 | 0.13251 | -0.0828 | -1.5871
-12.5 | -0.1932 | 0.12504 | -0.0869 | -1.5451
-12 | -0.1815 | 0.1164 | -0.0912 | -1.5593
-11.5 | -0.1646 | 0.10951 | -0.0952 | -1.5031
-11 | -0.1448 | 0.10349 | -0.0988 | -1.3992
-10.5 | -0.1327 | 0.09603 | -0.1027 | -1.3819
-10 | -0.1259 | 0.08784 | -0.1068 | -1.4333
-9.5 | -0.1144 | 0.0812 | -0.1104 | -1.4089
-9 | -0.0995 | 0.07549 | -0.1135 | -1.3181
-8.5 | -0.094 | 0.06858 | -0.117 | -1.3707
-8 | -0.0884 | 0.06206 | -0.1205 | -1.4244
-7.5 | -0.0975 | 0.05432 | -0.1254 | -1.7949
-7 | -0.1194 | 0.04637 | -0.1294 | -2.5749
-6.5 | -0.1195 | 0.03821 | -0.1318 | -3.1275
-6 | -0.1068 | 0.03058 | -0.1318 | -3.4925
-5.5 | -0.0803 | 0.02393 | -0.1301 | -3.3556
-5 | -0.0501 | 0.01676 | -0.1269 | -2.9893
-4.5 | -0.0135 | 0.00954 | -0.1232 | -1.4151
-4 | 0.0512 | 0.00809 | -0.1221 | 6.3288
-3.5 | 0.1181 | 0.00732 | -0.1214 | 16.1339
-3 | 0.1858 | 0.00682 | -0.1212 | 27.2434
-2.5 | 0.2524 | 0.00629 | -0.1211 | 40.1272
-2 | 0.321 | 0.00608 | -0.1216 | 52.7961
-1.5 | 0.3895 | 0.00594 | -0.1222 | 65.5724
-1 | 0.4572 | 0.00574 | -0.1229 | 79.6516
-0.5 | 0.5253 | 0.00567 | -0.1237 | 92.6455
0 | 0.5931 | 0.00558 | -0.1246 | 106.2903
0.5 | 0.6581 | 0.00497 | -0.1252 | 132.4145
1 | 0.7178 | 0.00384 | -0.1252 | 186.9271
1.5 | 0.7853 | 0.00376 | -0.1258 | 208.8564
2 | 0.8529 | 0.00378 | -0.1264 | 225.6349
2.5 | 0.9219 | 0.00377 | -0.127 | 244.5358
3 | 0.9902 | 0.00384 | -0.1275 | 257.8646
3.5 | 1.0226 | 0.00501 | -0.121 | 204.1118
4 | 0.9962 | 0.00662 | -0.1032 | 150.4834
4.5 | 0.9944 | 0.00919 | -0.0931 | 108.2046
5 | 0.9806 | 0.01213 | -0.0813 | 80.8409
5.5 | 0.9838 | 0.01475 | -0.0726 | 66.6983
6 | 1.0145 | 0.01642 | -0.0677 | 61.7844
6.5 | 1.0558 | 0.01773 | -0.0641 | 59.5488
7 | 1.0982 | 0.01908 | -0.0606 | 57.5577
7.5 | 1.1375 | 0.02068 | -0.0566 | 55.0048
8 | 1.1794 | 0.02225 | -0.0529 | 53.0067
8.5 | 1.2183 | 0.0241 | -0.0489 | 50.5519
9 | 1.2503 | 0.02645 | -0.0441 | 47.2703
9.5 | 1.2877 | 0.02868 | -0.0397 | 44.8989
10 | 1.3044 | 0.0323 | -0.0337 | 40.3839
10.5 | 1.3029 | 0.03735 | -0.0267 | 34.8835
11 | 1.2973 | 0.04334 | -0.02 | 29.9331
11.5 | 1.2734 | 0.05203 | -0.015 | 24.4743
12 | 1.2402 | 0.06254 | -0.013 | 19.8305
12.5 | 1.2036 | 0.07463 | -0.0142 | 16.1276
13 | 1.1673 | 0.08819 | -0.0187 | 13.2362
13.5 | 1.1347 | 0.10283 | -0.0261 | 11.0347
14 | 1.1069 | 0.11845 | -0.0358 | 9.3449
14.5 | 1.0837 | 0.13495 | -0.0467 | 8.0304
15 | 1.0695 | 0.151 | -0.0566 | 7.0828

## 73. Re 5M Mach 0.00 (1)
BIGFOIL.COM POLAR EXPORT
NACA66-612 a=0.6
NACA66-612 a=0.6 |  |  |  | Cl Max: | 1.364 | at alpha= | 9.5 | deg
JavaFoil+Calcfoil stall+Eppler ext transition |  |  |  | L/D Max: | 214.832 | at alpha= | 3 | deg
Re: | 5000000 |  |  | Cd Min: | 0.00352 | at alpha= | 0.5 | deg
Mach: | 0 |  |  | Cl=0 at alpha= | -4.178 | deg
|  |  |  | @ Cl=0.1, Cd= | 0.0060059
|  |  |  | @ Cl=0.4, Cd= | 0.0055003
|  |  |  | @ Cl=0.6, Cd= | 0.0035333
alpha (deg) | Cl | Cd | Cm | Cl/Cd
-18 | -0.343 | 0.15163 | -0.03 | -2.264
-17.5 | -0.359 | 0.14588 | -0.031 | -2.459
-17 | -0.374 | 0.13818 | -0.031 | -2.706
-16.5 | -0.389 | 0.13264 | -0.031 | -2.935
-16 | -0.404 | 0.12464 | -0.031 | -3.243
-15.5 | -0.419 | 0.11866 | -0.032 | -3.529
-15 | -0.433 | 0.11275 | -0.032 | -3.836
-14.5 | -0.444 | 0.10731 | -0.032 | -4.14
-14 | -0.452 | 0.10073 | -0.033 | -4.483
-13.5 | -0.457 | 0.09472 | -0.033 | -4.826
-13 | -0.461 | 0.08912 | -0.034 | -5.168
-12.5 | -0.461 | 0.08466 | -0.034 | -5.449
-12 | -0.46 | 0.0785 | -0.035 | -5.854
-11.5 | -0.455 | 0.07428 | -0.036 | -6.121
-11 | -0.446 | 0.06951 | -0.036 | -6.421
-10.5 | -0.435 | 0.06437 | -0.038 | -6.753
-10 | -0.419 | 0.06067 | -0.038 | -6.906
-9.5 | -0.4 | 0.05699 | -0.039 | -7.01
-9 | -0.376 | 0.05341 | -0.04 | -7.047
-8.5 | -0.35 | 0.05035 | -0.041 | -6.941
-8 | -0.32 | 0.04576 | -0.045 | -7.002
-7.5 | -0.353 | 0.00752 | -0.082 | -46.975
-7 | -0.307 | 0.00736 | -0.083 | -41.772
-6.5 | -0.257 | 0.00712 | -0.084 | -36.129
-6 | -0.205 | 0.00688 | -0.085 | -29.778
-5.5 | -0.151 | 0.00674 | -0.086 | -22.378
-5 | -0.095 | 0.00652 | -0.087 | -14.547
-4.5 | -0.038 | 0.00635 | -0.087 | -5.935
-4 | 0.021 | 0.00621 | -0.088 | 3.304
-3.5 | 0.08 | 0.00605 | -0.089 | 13.159
-3 | 0.139 | 0.00592 | -0.09 | 23.512
-2.5 | 0.199 | 0.00582 | -0.091 | 34.206
-2 | 0.259 | 0.00568 | -0.092 | 45.712
-1.5 | 0.32 | 0.0056 | -0.093 | 57.089
-1 | 0.38 | 0.00552 | -0.094 | 68.853
-0.5 | 0.441 | 0.00546 | -0.094 | 80.719
0 | 0.501 | 0.00516 | -0.095 | 97.017
0.5 | 0.56 | 0.00352 | -0.096 | 159.336
1 | 0.62 | 0.00354 | -0.097 | 175.131
1.5 | 0.68 | 0.00358 | -0.098 | 189.721
2 | 0.739 | 0.00367 | -0.099 | 201.185
2.5 | 0.799 | 0.00373 | -0.1 | 214.019
3 | 0.854 | 0.00397 | -0.1 | 214.832
3.5 | 0.909 | 0.00516 | -0.101 | 176.039
4 | 0.964 | 0.00573 | -0.102 | 168.323
4.5 | 1.016 | 0.00644 | -0.102 | 157.714
5 | 1.064 | 0.01055 | -0.103 | 100.832
5.5 | 1.114 | 0.01098 | -0.103 | 101.507
6 | 1.163 | 0.01142 | -0.104 | 101.792
6.5 | 1.209 | 0.01193 | -0.105 | 101.329
7 | 1.249 | 0.01238 | -0.106 | 100.917
7.5 | 1.286 | 0.01292 | -0.106 | 99.525
8 | 1.318 | 0.01353 | -0.107 | 97.382
8.5 | 1.344 | 0.01417 | -0.108 | 94.827
9 | 1.358 | 0.01485 | -0.109 | 91.462
9.5 | 1.364 | 0.01566 | -0.109 | 87.134
10 | 1.362 | 0.01653 | -0.11 | 82.422
10.5 | 1.353 | 0.01756 | -0.111 | 77.036
11 | 1.335 | 0.01854 | -0.111 | 71.983
11.5 | 1.31 | 0.01946 | -0.112 | 67.305
12 | 1.278 | 0.02088 | -0.113 | 61.185
12.5 | 1.24 | 0.02223 | -0.113 | 55.778
13 | 1.198 | 0.02319 | -0.114 | 51.676
13.5 | 1.144 | 0.02645 | -0.113 | 43.245
14 | 0.936 | 0.09058 | -0.072 | 10.332
14.5 | 0.889 | 0.10033 | -0.065 | 8.857

## 74. Re 5M Mach 0.00 (2)
BIGFOIL.COM POLAR EXPORT
NACA66-612 a=0.6
NACA66-612 a=0.6 |  |  |  | Cl Max: | 1.7227 | at alpha= | 19.5 | deg
XFOIL ncrit=9 |  |  |  | L/D Max: | 240.124 | at alpha= | 2.5 | deg
Re: | 5000000 |  |  | Cd Min: | 0.06721 | at alpha= | 20 | deg
Mach: | 0 |  |  | Cl=0 at alpha= | -4.3202 | deg
|  |  |  | @ Cl=0.1, Cd= | 0.0059516
|  |  |  | @ Cl=0.4, Cd= | 0.0051609
|  |  |  | @ Cl=0.6, Cd= | 0.0034765
alpha (deg) | Cl | Cd | Cm | Cl/Cd
-17.5 | -1.0814 | 0.03793 | -0.117 | -28.5104
-17 | -1.1211 | 0.03154 | -0.1157 | -35.5453
-16.5 | -1.1705 | 0.02637 | -0.1072 | -44.3876
-16 | -1.1646 | 0.0236 | -0.1025 | -49.3475
-15.5 | -1.1407 | 0.02136 | -0.0998 | -53.4036
-15 | -1.1071 | 0.01963 | -0.098 | -56.3984
-14.5 | -1.0672 | 0.01833 | -0.0968 | -58.2215
-14 | -1.0242 | 0.01719 | -0.0959 | -59.5812
-13.5 | -0.979 | 0.01616 | -0.0952 | -60.5817
-13 | -0.931 | 0.01538 | -0.0948 | -60.5332
-12.5 | -0.8861 | 0.01406 | -0.094 | -63.0228
-12 | -0.8388 | 0.0129 | -0.0935 | -65.0233
-11.5 | -0.7883 | 0.01213 | -0.0933 | -64.9876
-11 | -0.7363 | 0.01153 | -0.0933 | -63.8595
-10.5 | -0.6835 | 0.01096 | -0.0934 | -62.3631
-10 | -0.6302 | 0.01043 | -0.0936 | -60.4219
-9.5 | -0.5759 | 0.01 | -0.0938 | -57.59
-9 | -0.5209 | 0.00968 | -0.0942 | -53.812
-8.5 | -0.4683 | 0.00889 | -0.0942 | -52.6772
-8 | -0.4136 | 0.00846 | -0.0945 | -48.8889
-7.5 | -0.3578 | 0.00813 | -0.095 | -44.0098
-7 | -0.3021 | 0.00777 | -0.0954 | -38.8803
-6.5 | -0.2457 | 0.0075 | -0.096 | -32.76
-6 | -0.1894 | 0.00721 | -0.0965 | -26.2691
-5.5 | -0.1332 | 0.00688 | -0.097 | -19.3605
-5 | -0.0774 | 0.00648 | -0.0974 | -11.9444
-4.5 | -0.0205 | 0.0063 | -0.098 | -3.254
-4 | 0.0365 | 0.00614 | -0.0987 | 5.9446
-3.5 | 0.094 | 0.00598 | -0.0994 | 15.7191
-3 | 0.151 | 0.00571 | -0.1001 | 26.4448
-2.5 | 0.2086 | 0.00556 | -0.1008 | 37.518
-2 | 0.2664 | 0.00544 | -0.1016 | 48.9706
-1.5 | 0.324 | 0.00529 | -0.1024 | 61.2476
-1 | 0.3817 | 0.00518 | -0.1032 | 73.6873
-0.5 | 0.4391 | 0.00512 | -0.104 | 85.7617
0 | 0.4963 | 0.00487 | -0.1048 | 101.9097
0.5 | 0.5521 | 0.00434 | -0.1055 | 127.212
1 | 0.6048 | 0.00339 | -0.1059 | 178.4071
1.5 | 0.6611 | 0.00326 | -0.1065 | 202.7914
2 | 0.7186 | 0.00319 | -0.1072 | 225.2665
2.5 | 0.7756 | 0.00323 | -0.1079 | 240.1238
3 | 0.8266 | 0.00368 | -0.1075 | 224.6196
3.5 | 0.8584 | 0.00521 | -0.1037 | 164.7601
4 | 0.8919 | 0.00627 | -0.1001 | 142.2488
4.5 | 0.9183 | 0.0073 | -0.0949 | 125.7945
5 | 0.9526 | 0.00835 | -0.0918 | 114.0838
5.5 | 0.9728 | 0.00924 | -0.0856 | 105.2814
6 | 1.0052 | 0.00991 | -0.082 | 101.4329
6.5 | 1.0415 | 0.01054 | -0.0792 | 98.814
7 | 1.0793 | 0.01116 | -0.0768 | 96.7115
7.5 | 1.1156 | 0.01189 | -0.0743 | 93.8267
8 | 1.1538 | 0.01256 | -0.0722 | 91.8631
8.5 | 1.1901 | 0.01336 | -0.0699 | 89.0793
9 | 1.225 | 0.01426 | -0.0675 | 85.9046
9.5 | 1.2621 | 0.01509 | -0.0655 | 83.6382
10 | 1.297 | 0.01603 | -0.0634 | 80.9108
10.5 | 1.3297 | 0.01714 | -0.061 | 77.5788
11 | 1.3641 | 0.01817 | -0.0589 | 75.0743
11.5 | 1.3974 | 0.01929 | -0.0569 | 72.4417
12 | 1.4284 | 0.02057 | -0.0547 | 69.4409
12.5 | 1.4585 | 0.02195 | -0.0524 | 66.4465
13 | 1.488 | 0.02341 | -0.0502 | 63.5626
13.5 | 1.5137 | 0.02515 | -0.0478 | 60.1869
14 | 1.5416 | 0.02681 | -0.0457 | 57.5009
14.5 | 1.5653 | 0.02884 | -0.0434 | 54.2753
15 | 1.5878 | 0.03102 | -0.0411 | 51.1863
15.5 | 1.6081 | 0.03346 | -0.0389 | 48.0604
16 | 1.6304 | 0.03578 | -0.037 | 45.5674
16.5 | 1.6513 | 0.03831 | -0.0353 | 43.1036
17 | 1.6683 | 0.04127 | -0.0335 | 40.424
17.5 | 1.6833 | 0.04453 | -0.0318 | 37.8015
18 | 1.6971 | 0.04804 | -0.0303 | 35.3268
18.5 | 1.7084 | 0.0519 | -0.0291 | 32.9171
19 | 1.7136 | 0.05664 | -0.028 | 30.2542
19.5 | 1.7227 | 0.06112 | -0.0275 | 28.1855
20 | 1.72 | 0.06721 | -0.0272 | 25.5914

## 75. Re 5M Mach 0.10 (1)
BIGFOIL.COM POLAR EXPORT
NACA66-612 a=0.6
NACA66-612 a=0.6 |  |  |  | Cl Max: | 1.361 | at alpha= | 9.5 | deg
JavaFoil+Calcfoil stall+Eppler ext transition |  |  |  | L/D Max: | 213.882 | at alpha= | 3 | deg
Re: | 5000000 |  |  | Cd Min: | 0.00355 | at alpha= | 0.5 | deg
Mach: | 0.1 |  |  | Cl=0 at alpha= | -4.178 | deg
|  |  |  | @ Cl=0.1, Cd= | 0.00604
|  |  |  | @ Cl=0.4, Cd= | 0.0055193
|  |  |  | @ Cl=0.6, Cd= | 0.0035562
alpha (deg) | Cl | Cd | Cm | Cl/Cd
-17 | -0.332 | 0.14089 | -0.031 | -2.357
-16.5 | -0.35 | 0.13598 | -0.031 | -2.57
-16 | -0.367 | 0.12901 | -0.032 | -2.845
-15.5 | -0.384 | 0.1201 | -0.032 | -3.2
-15 | -0.401 | 0.11614 | -0.032 | -3.452
-14.5 | -0.416 | 0.10786 | -0.032 | -3.853
-14 | -0.426 | 0.1025 | -0.033 | -4.154
-13.5 | -0.434 | 0.09759 | -0.033 | -4.449
-13 | -0.441 | 0.08965 | -0.034 | -4.914
-12.5 | -0.444 | 0.08632 | -0.034 | -5.145
-12 | -0.445 | 0.07953 | -0.035 | -5.596
-11.5 | -0.443 | 0.07506 | -0.035 | -5.898
-11 | -0.437 | 0.07043 | -0.036 | -6.203
-10.5 | -0.427 | 0.06564 | -0.037 | -6.507
-10 | -0.414 | 0.06121 | -0.038 | -6.756
-9.5 | -0.396 | 0.05722 | -0.039 | -6.917
-9 | -0.374 | 0.05382 | -0.039 | -6.946
-8.5 | -0.348 | 0.05062 | -0.04 | -6.874
-8 | -0.319 | 0.04651 | -0.044 | -6.86
-7.5 | -0.288 | 0.04099 | -0.05 | -7.038
-7 | -0.308 | 0.00732 | -0.084 | -42.02
-6.5 | -0.258 | 0.00718 | -0.084 | -35.899
-6 | -0.206 | 0.00693 | -0.085 | -29.638
-5.5 | -0.151 | 0.00678 | -0.086 | -22.295
-5 | -0.095 | 0.00657 | -0.087 | -14.498
-4.5 | -0.038 | 0.00637 | -0.088 | -5.943
-4 | 0.021 | 0.00623 | -0.089 | 3.31
-3.5 | 0.08 | 0.00609 | -0.09 | 13.137
-3 | 0.14 | 0.00594 | -0.09 | 23.56
-2.5 | 0.2 | 0.00582 | -0.091 | 34.376
-2 | 0.261 | 0.00569 | -0.092 | 45.857
-1.5 | 0.321 | 0.00564 | -0.093 | 56.962
-1 | 0.382 | 0.00554 | -0.094 | 68.954
-0.5 | 0.443 | 0.00547 | -0.095 | 81.053
0 | 0.503 | 0.00517 | -0.096 | 97.378
0.5 | 0.563 | 0.00355 | -0.097 | 158.659
1 | 0.623 | 0.00356 | -0.097 | 174.868
1.5 | 0.683 | 0.00359 | -0.098 | 190.494
2 | 0.743 | 0.00366 | -0.099 | 202.917
2.5 | 0.803 | 0.00376 | -0.1 | 213.535
3 | 0.858 | 0.00401 | -0.101 | 213.882
3.5 | 0.914 | 0.0052 | -0.102 | 175.684
4 | 0.968 | 0.00578 | -0.102 | 167.597
4.5 | 1.016 | 0.01023 | -0.102 | 99.301
5 | 1.068 | 0.01062 | -0.103 | 100.615
5.5 | 1.119 | 0.01105 | -0.104 | 101.246
6 | 1.168 | 0.01153 | -0.105 | 101.223
6.5 | 1.213 | 0.01202 | -0.105 | 100.924
7 | 1.253 | 0.01249 | -0.106 | 100.354
7.5 | 1.29 | 0.01307 | -0.107 | 98.667
8 | 1.321 | 0.01367 | -0.108 | 96.606
8.5 | 1.345 | 0.01432 | -0.108 | 93.958
9 | 1.358 | 0.01504 | -0.109 | 90.25
9.5 | 1.361 | 0.01585 | -0.11 | 85.901
10 | 1.356 | 0.01675 | -0.11 | 80.966
10.5 | 1.343 | 0.01767 | -0.111 | 75.986
11 | 1.321 | 0.01884 | -0.112 | 70.105
11.5 | 1.29 | 0.02003 | -0.112 | 64.423
12 | 1.252 | 0.02133 | -0.113 | 58.723
12.5 | 1.208 | 0.02282 | -0.113 | 52.937
13 | 1.16 | 0.02387 | -0.114 | 48.598
13.5 | 0.944 | 0.08387 | -0.075 | 11.253
14 | 0.888 | 0.09595 | -0.065 | 9.256
14.5 | 0.84 | 0.10328 | -0.061 | 8.136

## 76. Re 5M Mach 0.10 (2)
BIGFOIL.COM POLAR EXPORT
NACA66-612 a=0.6
NACA66-612 a=0.6 |  |  |  | Cl Max: | 1.7018 | at alpha= | 19.5 | deg
XFOIL ncrit=9 |  |  |  | L/D Max: | 240.833 | at alpha= | 2.5 | deg
Re: | 5000000 |  |  | Cd Min: | 0.07347 | at alpha= | 20 | deg
Mach: | 0.1 |  |  | Cl=0 at alpha= | -4.32 | deg
|  |  |  | @ Cl=0.1, Cd= | 0.0059646
|  |  |  | @ Cl=0.4, Cd= | 0.0051735
|  |  |  | @ Cl=0.6, Cd= | 0.0035443
alpha (deg) | Cl | Cd | Cm | Cl/Cd
-16 | -1.0158 | 0.03428 | -0.1187 | -29.6324
-15.5 | -1.0815 | 0.02796 | -0.1096 | -38.6803
-15 | -1.0853 | 0.02351 | -0.1047 | -46.1633
-14.5 | -1.0602 | 0.0209 | -0.102 | -50.7273
-14 | -1.0235 | 0.01907 | -0.1003 | -53.6707
-13.5 | -0.9821 | 0.01757 | -0.0989 | -55.8964
-13 | -0.9362 | 0.01645 | -0.098 | -56.9119
-12.5 | -0.8888 | 0.01536 | -0.0973 | -57.8646
-12 | -0.8431 | 0.0139 | -0.0963 | -60.6547
-11.5 | -0.7945 | 0.01272 | -0.0957 | -62.4607
-11 | -0.7424 | 0.012 | -0.0954 | -61.8667
-10.5 | -0.6891 | 0.01137 | -0.0953 | -60.6069
-10 | -0.6354 | 0.01076 | -0.0953 | -59.052
-9.5 | -0.5808 | 0.01025 | -0.0954 | -56.6634
-9 | -0.5252 | 0.00988 | -0.0956 | -53.1579
-8.5 | -0.4703 | 0.00939 | -0.0957 | -50.0852
-8 | -0.417 | 0.00859 | -0.0956 | -48.5448
-7.5 | -0.3606 | 0.00823 | -0.096 | -43.8153
-7 | -0.3044 | 0.00786 | -0.0964 | -38.7277
-6.5 | -0.2475 | 0.00757 | -0.0968 | -32.6948
-6 | -0.1908 | 0.00727 | -0.0973 | -26.2448
-5.5 | -0.1337 | 0.00701 | -0.0978 | -19.0728
-5 | -0.078 | 0.00651 | -0.0981 | -11.9816
-4.5 | -0.0207 | 0.00632 | -0.0987 | -3.2753
-4 | 0.0368 | 0.00616 | -0.0994 | 5.974
-3.5 | 0.0946 | 0.00599 | -0.1001 | 15.793
-3 | 0.152 | 0.00572 | -0.1007 | 26.5734
-2.5 | 0.21 | 0.00557 | -0.1015 | 37.702
-2 | 0.2681 | 0.00545 | -0.1023 | 49.1927
-1.5 | 0.3261 | 0.0053 | -0.1031 | 61.5283
-1 | 0.3841 | 0.00519 | -0.1039 | 74.0077
-0.5 | 0.4418 | 0.00513 | -0.1046 | 86.1209
0 | 0.4994 | 0.00488 | -0.1054 | 102.3361
0.5 | 0.5556 | 0.00435 | -0.1062 | 127.7241
1 | 0.6085 | 0.00339 | -0.1065 | 179.4985
1.5 | 0.6651 | 0.00327 | -0.1071 | 203.3945
2 | 0.723 | 0.00319 | -0.1079 | 226.6458
2.5 | 0.7803 | 0.00324 | -0.1086 | 240.8333
3 | 0.832 | 0.00367 | -0.1082 | 226.703
3.5 | 0.8632 | 0.00523 | -0.1042 | 165.0478
4 | 0.8959 | 0.0063 | -0.1003 | 142.2063
5 | 0.955 | 0.00843 | -0.0916 | 113.2859
5.5 | 0.9724 | 0.00935 | -0.0848 | 104
6 | 1.0055 | 0.01004 | -0.0813 | 100.1494
6.5 | 1.0421 | 0.01069 | -0.0785 | 97.4836
7 | 1.08 | 0.01134 | -0.0761 | 95.2381
7.5 | 1.1167 | 0.01208 | -0.0736 | 92.4421
8 | 1.1553 | 0.01278 | -0.0715 | 90.3991
8.5 | 1.1917 | 0.01361 | -0.0691 | 87.5606
9 | 1.2267 | 0.01454 | -0.0667 | 84.3673
9.5 | 1.2636 | 0.01541 | -0.0646 | 81.9987
10 | 1.2991 | 0.01637 | -0.0624 | 79.3586
10.5 | 1.3314 | 0.01755 | -0.0599 | 75.8632
11 | 1.3661 | 0.0186 | -0.0578 | 73.4462
11.5 | 1.3999 | 0.01975 | -0.0557 | 70.881
12 | 1.4302 | 0.02112 | -0.0533 | 67.7178
12.5 | 1.4604 | 0.02255 | -0.051 | 64.7627
13 | 1.4889 | 0.02415 | -0.0486 | 61.6522
13.5 | 1.5162 | 0.02587 | -0.0462 | 58.6084
14 | 1.543 | 0.02769 | -0.044 | 55.7241
14.5 | 1.5639 | 0.03002 | -0.0413 | 52.0953
15 | 1.5863 | 0.03232 | -0.0389 | 49.0811
15.5 | 1.6091 | 0.03465 | -0.0369 | 46.4387
16 | 1.6291 | 0.0373 | -0.0348 | 43.6756
16.5 | 1.6491 | 0.04004 | -0.033 | 41.1863
17 | 1.665 | 0.04324 | -0.0311 | 38.506
17.5 | 1.6787 | 0.04681 | -0.0294 | 35.862
18 | 1.6904 | 0.05071 | -0.028 | 33.3346
18.5 | 1.6988 | 0.05512 | -0.0268 | 30.82
19 | 1.7007 | 0.06052 | -0.0258 | 28.1015
19.5 | 1.7018 | 0.06623 | -0.0255 | 25.6953
20 | 1.6938 | 0.07347 | -0.0258 | 23.0543

## 77. Re 5M Mach 0.25 (1)
BIGFOIL.COM POLAR EXPORT
NACA66-612 a=0.6
NACA66-612 a=0.6 |  |  |  | Cl Max: | 1.348 | at alpha= | 8.5 | deg
JavaFoil+Calcfoil stall+Eppler ext transition |  |  |  | L/D Max: | 230.848 | at alpha= | 2.5 | deg
Re: | 5000000 |  |  | Cd Min: | 0.00357 | at alpha= | 2.5 | deg
Mach: | 0.25 |  |  | Cl=0 at alpha= | -4.175 | deg
|  |  |  | @ Cl=0.1, Cd= | 0.0061023
|  |  |  | @ Cl=0.4, Cd= | 0.0055219
|  |  |  | @ Cl=0.6, Cd= | 0.0035869
alpha (deg) | Cl | Cd | Cm | Cl/Cd
-15 | -0.063 | 0.1146 | -0.035 | -0.548
-14.5 | -0.102 | 0.10848 | -0.035 | -0.942
-14 | -0.172 | 0.10429 | -0.034 | -1.648
-13.5 | -0.218 | 0.10029 | -0.034 | -2.17
-13 | -0.256 | 0.09548 | -0.034 | -2.679
-12.5 | -0.288 | 0.09096 | -0.035 | -3.172
-12 | -0.316 | 0.08608 | -0.035 | -3.67
-11.5 | -0.338 | 0.08037 | -0.035 | -4.202
-11 | -0.354 | 0.07505 | -0.036 | -4.711
-10.5 | -0.363 | 0.06911 | -0.036 | -5.254
-10 | -0.366 | 0.06509 | -0.037 | -5.62
-9.5 | -0.362 | 0.05969 | -0.037 | -6.061
-9 | -0.351 | 0.05544 | -0.039 | -6.336
-8.5 | -0.334 | 0.05199 | -0.04 | -6.427
-8 | -0.311 | 0.04853 | -0.041 | -6.408
-7.5 | -0.282 | 0.04517 | -0.043 | -6.253
-7 | -0.25 | 0.04155 | -0.047 | -6.005
-6.5 | -0.26 | 0.00726 | -0.087 | -35.759
-6 | -0.208 | 0.00705 | -0.088 | -29.522
-5.5 | -0.154 | 0.00688 | -0.088 | -22.358
-5 | -0.097 | 0.00666 | -0.089 | -14.587
-4.5 | -0.039 | 0.00648 | -0.09 | -5.976
-4 | 0.021 | 0.0063 | -0.091 | 3.352
-3.5 | 0.082 | 0.00614 | -0.092 | 13.339
-3 | 0.144 | 0.00601 | -0.093 | 23.891
-2.5 | 0.206 | 0.00586 | -0.094 | 35.045
-2 | 0.268 | 0.00578 | -0.095 | 46.367
-1.5 | 0.33 | 0.00568 | -0.096 | 58.092
-1 | 0.392 | 0.00556 | -0.097 | 70.546
-0.5 | 0.455 | 0.00526 | -0.097 | 86.661
0 | 0.517 | 0.00521 | -0.098 | 99.241
0.5 | 0.579 | 0.00358 | -0.099 | 161.62
1 | 0.64 | 0.0036 | -0.1 | 177.862
1.5 | 0.702 | 0.00363 | -0.101 | 193.367
2 | 0.763 | 0.00372 | -0.102 | 205.072
2.5 | 0.824 | 0.00357 | -0.103 | 230.848
3 | 0.88 | 0.00463 | -0.104 | 189.984
3.5 | 0.937 | 0.00539 | -0.104 | 173.705
4 | 0.992 | 0.00602 | -0.105 | 164.71
4.5 | 1.041 | 0.0106 | -0.105 | 98.162
5 | 1.094 | 0.01104 | -0.106 | 99.116
5.5 | 1.145 | 0.01153 | -0.107 | 99.267
6 | 1.194 | 0.01204 | -0.107 | 99.114
6.5 | 1.238 | 0.01254 | -0.108 | 98.698
7 | 1.276 | 0.01314 | -0.109 | 97.109
7.5 | 1.308 | 0.01377 | -0.11 | 94.967
8 | 1.333 | 0.0145 | -0.11 | 91.919
8.5 | 1.348 | 0.01521 | -0.111 | 88.668
9 | 1.346 | 0.01613 | -0.112 | 83.449
9.5 | 1.33 | 0.01711 | -0.113 | 77.747
10 | 1.3 | 0.01831 | -0.113 | 70.981
10.5 | 1.255 | 0.01937 | -0.114 | 64.809
11 | 1.195 | 0.02093 | -0.114 | 57.089
11.5 | 0.947 | 0.0704 | -0.072 | 13.448
12 | 0.865 | 0.08154 | -0.058 | 10.606
12.5 | 0.786 | 0.08835 | -0.056 | 8.892
13 | 0.7 | 0.09597 | -0.055 | 7.291
13.5 | 0.608 | 0.10089 | -0.054 | 6.028

## 78. Re 5M Mach 0.25 (2)
BIGFOIL.COM POLAR EXPORT
NACA66-612 a=0.6
NACA66-612 a=0.6 |  |  |  | Cl Max: | 1.607 | at alpha= | 16.5 | deg
XFOIL ncrit=9 |  |  |  | L/D Max: | 246.006 | at alpha= | 2.5 | deg
Re: | 5000000 |  |  | Cd Min: | 0.22357 | at alpha= | -20 | deg
Mach: | 0.25 |  |  | Cl=0 at alpha= | -4.3192 | deg
|  |  |  | @ Cl=0.1, Cd= | 0.006052
|  |  |  | @ Cl=0.4, Cd= | 0.0052275
|  |  |  | @ Cl=0.6, Cd= | 0.0039705
alpha (deg) | Cl | Cd | Cm | Cl/Cd
-20 | -0.4761 | 0.22357 | -0.0179 | -2.1295
-19.5 | -0.4575 | 0.21697 | -0.0221 | -2.1086
-19 | -0.439 | 0.21017 | -0.0264 | -2.0888
-18.5 | -0.4209 | 0.20316 | -0.0306 | -2.0718
-18 | -0.4029 | 0.19617 | -0.0347 | -2.0538
-17.5 | -0.3866 | 0.18871 | -0.039 | -2.0486
-17 | -0.3725 | 0.18025 | -0.0432 | -2.0666
-16.5 | -0.3568 | 0.17226 | -0.0473 | -2.0713
-16 | -0.3393 | 0.1656 | -0.0514 | -2.0489
-15.5 | -0.3296 | 0.15583 | -0.0558 | -2.1151
-14.5 | -0.3025 | 0.14052 | -0.064 | -2.1527
-14 | -0.2914 | 0.13247 | -0.0681 | -2.1997
-13.5 | -0.2743 | 0.12636 | -0.0717 | -2.1708
-13 | -0.265 | 0.11836 | -0.0757 | -2.2389
-12.5 | -0.2637 | 0.10887 | -0.0803 | -2.4222
-12 | -0.2491 | 0.1028 | -0.0837 | -2.4232
-11.5 | -0.2553 | 0.09259 | -0.0885 | -2.7573
-11 | -0.2379 | 0.08766 | -0.0913 | -2.7139
-10.5 | -0.2759 | 0.07344 | -0.0982 | -3.7568
-10 | -0.6471 | 0.0155 | -0.1069 | -41.7484
-9.5 | -0.5964 | 0.01375 | -0.1055 | -43.3745
-9 | -0.542 | 0.01251 | -0.1045 | -43.3253
-8 | -0.4286 | 0.01068 | -0.1033 | -40.1311
-7.5 | -0.3759 | 0.00901 | -0.1022 | -41.7203
-7 | -0.3168 | 0.0085 | -0.1021 | -37.2706
-6.5 | -0.2572 | 0.0081 | -0.1021 | -31.7531
-6 | -0.1981 | 0.00767 | -0.1021 | -25.8279
-5.5 | -0.1389 | 0.0073 | -0.1023 | -19.0274
-5 | -0.0811 | 0.00674 | -0.1023 | -12.0326
-4.5 | -0.0217 | 0.00647 | -0.1026 | -3.3539
-4 | 0.0383 | 0.00625 | -0.1031 | 6.128
-3.5 | 0.0983 | 0.00606 | -0.1037 | 16.2211
-3 | 0.1577 | 0.00578 | -0.1043 | 27.2837
-2.5 | 0.2177 | 0.00561 | -0.105 | 38.8057
-2 | 0.2778 | 0.00548 | -0.1058 | 50.6934
-1.5 | 0.3377 | 0.00534 | -0.1065 | 63.2397
-1 | 0.3975 | 0.00523 | -0.1073 | 76.0038
-0.5 | 0.4571 | 0.00517 | -0.1081 | 88.4139
0 | 0.5169 | 0.00496 | -0.109 | 104.2137
0.5 | 0.5748 | 0.00443 | -0.1097 | 129.7517
1 | 0.6291 | 0.00344 | -0.1101 | 182.8779
1.5 | 0.6877 | 0.00331 | -0.1107 | 207.7644
2 | 0.7476 | 0.00324 | -0.1114 | 230.7407
2.5 | 0.8069 | 0.00328 | -0.1121 | 246.0061
3 | 0.8619 | 0.00359 | -0.112 | 240.0836
4 | 0.917 | 0.00647 | -0.1016 | 141.7311
4.5 | 0.9292 | 0.0075 | -0.0929 | 123.8933
5 | 0.9518 | 0.00886 | -0.0874 | 107.4266
5.5 | 0.9724 | 0.01004 | -0.0814 | 96.8526
6 | 1.0078 | 0.01086 | -0.0781 | 92.7993
6.5 | 1.0463 | 0.01161 | -0.0753 | 90.1206
7 | 1.0847 | 0.01241 | -0.0726 | 87.4053
7.5 | 1.1232 | 0.01326 | -0.07 | 84.7059
8 | 1.1627 | 0.0141 | -0.0677 | 82.461
8.5 | 1.1994 | 0.01512 | -0.0649 | 79.3254
9 | 1.2361 | 0.01617 | -0.0623 | 76.444
9.5 | 1.2736 | 0.01723 | -0.0598 | 73.9176
10 | 1.3088 | 0.01842 | -0.0571 | 71.0532
10.5 | 1.3435 | 0.01971 | -0.0544 | 68.1634
11 | 1.378 | 0.02105 | -0.0517 | 65.4632
11.5 | 1.4108 | 0.02256 | -0.049 | 62.5355
12 | 1.4414 | 0.02426 | -0.0461 | 59.4147
12.5 | 1.4692 | 0.02622 | -0.043 | 56.0336
13 | 1.4959 | 0.02837 | -0.04 | 52.7282
13.5 | 1.521 | 0.0307 | -0.037 | 49.544
14 | 1.543 | 0.03339 | -0.0339 | 46.2114
14.5 | 1.5605 | 0.03656 | -0.0307 | 42.6833
15 | 1.5797 | 0.03977 | -0.028 | 39.7209
15.5 | 1.5932 | 0.0436 | -0.0253 | 36.5413
16 | 1.6 | 0.0483 | -0.0226 | 33.1263
16.5 | 1.607 | 0.05324 | -0.0206 | 30.1841
17 | 1.6018 | 0.05982 | -0.019 | 26.777
17.5 | 1.5885 | 0.06782 | -0.0184 | 23.4223
18 | 1.5707 | 0.07707 | -0.0191 | 20.3802
18.5 | 1.5458 | 0.088 | -0.0216 | 17.5659
19 | 1.5093 | 0.1016 | -0.0266 | 14.8553
19.5 | 1.4833 | 0.11442 | -0.0326 | 12.9636
20 | 1.4417 | 0.13076 | -0.0418 | 11.0255

## 79. Re 5M Mach 0.50 (1)
BIGFOIL.COM POLAR EXPORT
NACA66-612 a=0.6
NACA66-612 a=0.6 |  |  |  | Cl Max: | 1.313 | at alpha= | 6.5 | deg
JavaFoil+Calcfoil stall+Eppler ext transition |  |  |  | L/D Max: | 214.97 | at alpha= | 2.5 | deg
Re: | 5000000 |  |  | Cd Min: | 0.00352 | at alpha= | 0.5 | deg
Mach: | 0.5 |  |  | Cl=0 at alpha= | -4.2054 | deg
|  |  |  | @ Cl=0.1, Cd= | 0.0064096
|  |  |  | @ Cl=0.4, Cd= | 0.0055814
|  |  |  | @ Cl=0.6, Cd= | 0.0045867
alpha (deg) | Cl | Cd | Cm | Cl/Cd
-20 | -0.866 | 0.15654 | -0.041 | -5.534
-19.5 | -0.839 | 0.15294 | -0.041 | -5.489
-19 | -0.813 | 0.1472 | -0.041 | -5.521
-18.5 | -0.786 | 0.14268 | -0.042 | -5.508
-18 | -0.759 | 0.13985 | -0.043 | -5.429
-17.5 | -0.731 | 0.13392 | -0.042 | -5.457
-17 | -0.703 | 0.13003 | -0.041 | -5.408
-16.5 | -0.676 | 0.12544 | -0.042 | -5.39
-16 | -0.649 | 0.12018 | -0.042 | -5.401
-15.5 | -0.622 | 0.11611 | -0.043 | -5.357
-15 | -0.595 | 0.11626 | -0.043 | -5.117
-14.5 | -0.567 | 0.1091 | -0.042 | -5.196
-14 | -0.54 | 0.09903 | -0.043 | -5.449
-13.5 | -0.513 | 0.09106 | -0.043 | -5.629
-13 | -0.485 | 0.08401 | -0.044 | -5.778
-12.5 | -0.458 | 0.07872 | -0.045 | -5.821
-12 | -0.431 | 0.07324 | -0.045 | -5.883
-11.5 | -0.404 | 0.06908 | -0.046 | -5.844
-11 | -0.375 | 0.08318 | -0.044 | -4.509
-10.5 | -0.347 | 0.07396 | -0.043 | -4.696
-10 | -0.32 | 0.06629 | -0.044 | -4.828
-9.5 | -0.293 | 0.06 | -0.045 | -4.878
-9 | -0.265 | 0.0555 | -0.045 | -4.78
-8.5 | -0.238 | 0.05201 | -0.046 | -4.574
-8 | -0.211 | 0.04845 | -0.048 | -4.347
-7.5 | -0.183 | 0.05055 | -0.044 | -3.611
-7 | -0.155 | 0.05014 | -0.043 | -3.09
-6.5 | -0.128 | 0.04518 | -0.044 | -2.823
-6 | -0.1 | 0.04056 | -0.047 | -2.471
-5.5 | -0.119 | 0.03915 | -0.045 | -3.046
-5 | -0.081 | 0.0357 | -0.049 | -2.265
-4.5 | -0.033 | 0.03304 | -0.054 | -1.012
-4 | 0.023 | 0.00669 | -0.102 | 3.432
-3.5 | 0.09 | 0.00644 | -0.103 | 14
-3 | 0.159 | 0.00623 | -0.104 | 25.513
-2.5 | 0.229 | 0.0061 | -0.105 | 37.462
-2 | 0.299 | 0.00575 | -0.106 | 51.914
-1.5 | 0.368 | 0.00565 | -0.107 | 65.262
-1 | 0.438 | 0.0055 | -0.108 | 79.728
-0.5 | 0.509 | 0.0054 | -0.109 | 94.341
0 | 0.577 | 0.00512 | -0.11 | 112.748
0.5 | 0.646 | 0.00352 | -0.111 | 183.44
1 | 0.715 | 0.00353 | -0.112 | 202.595
1.5 | 0.783 | 0.00399 | -0.113 | 196.008
2 | 0.851 | 0.00413 | -0.114 | 205.802
2.5 | 0.918 | 0.00427 | -0.115 | 214.97
3 | 0.976 | 0.00542 | -0.115 | 180.049
3.5 | 1.038 | 0.00629 | -0.116 | 164.997
4 | 1.097 | 0.00725 | -0.116 | 151.266
4.5 | 1.149 | 0.01246 | -0.116 | 92.211
5 | 1.202 | 0.0131 | -0.117 | 91.75
5.5 | 1.25 | 0.01387 | -0.118 | 90.074
6 | 1.289 | 0.0147 | -0.119 | 87.67
6.5 | 1.313 | 0.01563 | -0.12 | 83.999
7 | 1.301 | 0.01679 | -0.121 | 77.474
7.5 | 1.216 | 0.01834 | -0.122 | 66.298
8 | 0.657 | 0.05457 | -0.055 | 12.042
8.5 | 0.825 | 0.02036 | -0.123 | 40.495
9 | 0.711 | 0.05884 | -0.061 | 12.088
9.5 | 0.737 | 0.06492 | -0.061 | 11.356
10 | 0.916 | 0.02334 | -0.126 | 39.252
10.5 | 0.945 | 0.02519 | -0.126 | 37.506
11 | 0.816 | 0.07688 | -0.063 | 10.611
11.5 | 0.842 | 0.08592 | -0.064 | 9.795

## 80. Re 5M Mach 0.50 (2)
BIGFOIL.COM POLAR EXPORT
NACA66-612 a=0.6
NACA66-612 a=0.6 |  |  |  | Cl Max: | 1.3245 | at alpha= | 10 | deg
XFOIL ncrit=9 |  |  |  | L/D Max: | 273.802 | at alpha= | 3 | deg
Re: | 5000000 |  |  | Cd Min: | 0.24116 | at alpha= | -20 | deg
Mach: | 0.5 |  |  | Cl=0 at alpha= | -4.3772 | deg
|  |  |  | @ Cl=0.1, Cd= | 0.0068041
|  |  |  | @ Cl=0.4, Cd= | 0.0055932
|  |  |  | @ Cl=0.6, Cd= | 0.0051897
alpha (deg) | Cl | Cd | Cm | Cl/Cd
-20 | -0.504 | 0.24116 | -0.0177 | -2.0899
-19.5 | -0.4807 | 0.23317 | -0.0227 | -2.0616
-19 | -0.458 | 0.22531 | -0.0277 | -2.0328
-18.5 | -0.4356 | 0.21743 | -0.0327 | -2.0034
-18 | -0.4133 | 0.2097 | -0.0375 | -1.9709
-17.5 | -0.3912 | 0.2019 | -0.0423 | -1.9376
-17 | -0.3697 | 0.19442 | -0.0472 | -1.9016
-16.5 | -0.3485 | 0.1863 | -0.0519 | -1.8706
-16 | -0.3283 | 0.17799 | -0.0565 | -1.8445
-15.5 | -0.3082 | 0.16979 | -0.0611 | -1.8152
-15 | -0.286 | 0.16277 | -0.0657 | -1.7571
-14.5 | -0.2696 | 0.15356 | -0.0703 | -1.7557
-14 | -0.246 | 0.14767 | -0.0745 | -1.6659
-13.5 | -0.2294 | 0.13925 | -0.079 | -1.6474
-13 | -0.2105 | 0.13204 | -0.0832 | -1.5942
-12.5 | -0.196 | 0.12372 | -0.0876 | -1.5842
-12 | -0.1821 | 0.11564 | -0.0918 | -1.5747
-11.5 | -0.1669 | 0.10828 | -0.0959 | -1.5414
-11 | -0.1479 | 0.10223 | -0.0996 | -1.4467
-10.5 | -0.1358 | 0.09491 | -0.1035 | -1.4308
-10 | -0.1258 | 0.08745 | -0.1072 | -1.4385
-9.5 | -0.1172 | 0.08023 | -0.111 | -1.4608
-9 | -0.1094 | 0.07339 | -0.1147 | -1.4907
-8.5 | -0.1035 | 0.06662 | -0.1183 | -1.5536
-8 | -0.0943 | 0.06076 | -0.1216 | -1.552
-7.5 | -0.1102 | 0.05269 | -0.1272 | -2.0915
-7 | -0.123 | 0.04573 | -0.13 | -2.6897
-6.5 | -0.1257 | 0.03718 | -0.1321 | -3.3808
-6 | -0.1117 | 0.02954 | -0.1316 | -3.7813
-5.5 | -0.0949 | 0.02101 | -0.1291 | -4.5169
-5 | -0.0592 | 0.01459 | -0.1261 | -4.0576
-4.5 | -0.0154 | 0.00885 | -0.123 | -1.7401
-4 | 0.0473 | 0.00718 | -0.1215 | 6.5877
-3.5 | 0.116 | 0.00669 | -0.1211 | 17.3393
-3 | 0.1844 | 0.00628 | -0.121 | 29.3631
-2.5 | 0.2522 | 0.00591 | -0.121 | 42.6734
-2 | 0.3207 | 0.00573 | -0.1215 | 55.9686
-1.5 | 0.3892 | 0.00562 | -0.1221 | 69.2527
-1 | 0.4577 | 0.00545 | -0.1229 | 83.9817
-0.5 | 0.5264 | 0.00534 | -0.1239 | 98.5768
0 | 0.5951 | 0.00522 | -0.1249 | 114.0038
0.5 | 0.6615 | 0.00481 | -0.1257 | 137.526
1 | 0.7212 | 0.0037 | -0.1258 | 194.9189
1.5 | 0.7889 | 0.00354 | -0.1265 | 222.8531
2 | 0.8579 | 0.00349 | -0.1273 | 245.8166
2.5 | 0.9263 | 0.00352 | -0.1279 | 263.1534
3 | 0.9939 | 0.00363 | -0.1282 | 273.8017
3.5 | 1.0011 | 0.00554 | -0.1173 | 180.704
4 | 0.9773 | 0.00697 | -0.1 | 140.2152
5 | 0.9736 | 0.01224 | -0.0803 | 79.5425
5.5 | 0.9869 | 0.01447 | -0.0729 | 68.2032
6 | 1.0262 | 0.01577 | -0.069 | 65.0729
6.5 | 1.0695 | 0.01697 | -0.0656 | 63.023
7 | 1.1113 | 0.01832 | -0.0619 | 60.6605
7.5 | 1.1542 | 0.01972 | -0.0583 | 58.5294
8 | 1.1961 | 0.02128 | -0.0545 | 56.2077
8.5 | 1.2338 | 0.02314 | -0.0502 | 53.3189
9 | 1.2724 | 0.02509 | -0.0458 | 50.7134
9.5 | 1.3089 | 0.02732 | -0.0412 | 47.91
10 | 1.3245 | 0.03092 | -0.0348 | 42.8364
10.5 | 1.3241 | 0.03579 | -0.0276 | 36.9964
11 | 1.3069 | 0.04243 | -0.02 | 30.8013
11.5 | 1.2862 | 0.05074 | -0.0149 | 25.3488
12 | 1.2536 | 0.06102 | -0.0127 | 20.5441
12.5 | 1.2179 | 0.07279 | -0.0135 | 16.7317
13 | 1.1828 | 0.08593 | -0.0175 | 13.7647
13.5 | 1.1503 | 0.10031 | -0.0244 | 11.4675
14 | 1.1217 | 0.11575 | -0.0338 | 9.6907
14.5 | 1.0971 | 0.13216 | -0.0447 | 8.3013
15 | 1.0797 | 0.14868 | -0.0552 | 7.2619

## 81. Re 6M Mach 0.00 (1)
BIGFOIL.COM POLAR EXPORT
NACA66-612 a=0.6
NACA66-612 a=0.6 |  |  |  | Cl Max: | 1.366 | at alpha= | 9.5 | deg
JavaFoil+Calcfoil stall+Eppler ext transition |  |  |  | L/D Max: | 204.853 | at alpha= | 2 | deg
Re: | 6000000 |  |  | Cd Min: | 0.00342 | at alpha= | 0.5 | deg
Mach: | 0 |  |  | Cl=0 at alpha= | -4.178 | deg
|  |  |  | @ Cl=0.1, Cd= | 0.0058525
|  |  |  | @ Cl=0.4, Cd= | 0.0053403
|  |  |  | @ Cl=0.6, Cd= | 0.00344
alpha (deg) | Cl | Cd | Cm | Cl/Cd
-17.5 | -0.359 | 0.14402 | -0.031 | -2.491
-17 | -0.374 | 0.13628 | -0.031 | -2.745
-16.5 | -0.389 | 0.13073 | -0.032 | -2.978
-16 | -0.404 | 0.12411 | -0.032 | -3.259
-15.5 | -0.419 | 0.11803 | -0.032 | -3.549
-15 | -0.433 | 0.11222 | -0.032 | -3.856
-14.5 | -0.444 | 0.107 | -0.033 | -4.153
-14 | -0.452 | 0.10017 | -0.033 | -4.51
-13.5 | -0.457 | 0.09425 | -0.034 | -4.851
-13 | -0.461 | 0.08802 | -0.034 | -5.233
-12.5 | -0.462 | 0.0834 | -0.035 | -5.534
-12 | -0.46 | 0.07836 | -0.035 | -5.866
-11.5 | -0.455 | 0.07383 | -0.036 | -6.16
-11 | -0.447 | 0.06867 | -0.037 | -6.504
-10.5 | -0.435 | 0.0638 | -0.038 | -6.817
-10 | -0.419 | 0.06024 | -0.038 | -6.957
-9.5 | -0.4 | 0.05664 | -0.039 | -7.058
-9 | -0.377 | 0.05257 | -0.041 | -7.17
-8.5 | -0.35 | 0.04965 | -0.042 | -7.049
-8 | -0.323 | 0.04317 | -0.049 | -7.478
-7.5 | -0.353 | 0.00733 | -0.082 | -48.193
-7 | -0.307 | 0.00711 | -0.083 | -43.219
-6.5 | -0.257 | 0.00695 | -0.084 | -37.007
-6 | -0.205 | 0.00673 | -0.085 | -30.475
-5.5 | -0.151 | 0.00653 | -0.086 | -23.07
-5 | -0.095 | 0.00636 | -0.087 | -14.911
-4.5 | -0.038 | 0.0062 | -0.087 | -6.082
-4 | 0.021 | 0.006 | -0.088 | 3.423
-3.5 | 0.08 | 0.0059 | -0.089 | 13.48
-3 | 0.139 | 0.00576 | -0.09 | 24.166
-2.5 | 0.199 | 0.00565 | -0.091 | 35.259
-2 | 0.259 | 0.00551 | -0.092 | 47.063
-1.5 | 0.32 | 0.00546 | -0.093 | 58.543
-1 | 0.38 | 0.00536 | -0.094 | 70.896
-0.5 | 0.441 | 0.0053 | -0.094 | 83.213
0 | 0.501 | 0.005 | -0.095 | 100.257
0.5 | 0.56 | 0.00342 | -0.096 | 164.025
1 | 0.62 | 0.00345 | -0.097 | 179.526
1.5 | 0.68 | 0.00352 | -0.098 | 193.042
2 | 0.739 | 0.00361 | -0.099 | 204.853
2.5 | 0.798 | 0.00402 | -0.1 | 198.634
3 | 0.853 | 0.00505 | -0.1 | 168.67
3.5 | 0.908 | 0.00559 | -0.101 | 162.352
4 | 0.963 | 0.00617 | -0.102 | 156.012
4.5 | 1.016 | 0.00686 | -0.102 | 148.029
5 | 1.064 | 0.01024 | -0.103 | 103.923
5.5 | 1.115 | 0.01066 | -0.103 | 104.657
6 | 1.164 | 0.01109 | -0.104 | 104.925
6.5 | 1.21 | 0.01156 | -0.105 | 104.602
7 | 1.25 | 0.01206 | -0.106 | 103.654
7.5 | 1.287 | 0.01252 | -0.106 | 102.793
8 | 1.319 | 0.01311 | -0.107 | 100.629
8.5 | 1.345 | 0.01372 | -0.108 | 98.022
9 | 1.359 | 0.01437 | -0.109 | 94.58
9.5 | 1.366 | 0.01515 | -0.109 | 90.151
10 | 1.364 | 0.016 | -0.11 | 85.241
10.5 | 1.354 | 0.01696 | -0.111 | 79.801
11 | 1.336 | 0.01792 | -0.111 | 74.573
11.5 | 1.311 | 0.01883 | -0.112 | 69.655
12 | 1.279 | 0.02016 | -0.113 | 63.444
12.5 | 1.241 | 0.02143 | -0.113 | 57.914
13 | 1.2 | 0.02238 | -0.114 | 53.594
13.5 | 1.149 | 0.02489 | -0.114 | 46.145
14 | 1.077 | 0.03206 | -0.111 | 33.609
14.5 | 0.892 | 0.09702 | -0.07 | 9.198

## 82. Re 6M Mach 0.00 (2)
BIGFOIL.COM POLAR EXPORT
NACA66-612 a=0.6
NACA66-612 a=0.6 |  |  |  | Cl Max: | 1.7378 | at alpha= | 19.5 | deg
XFOIL ncrit=9 |  |  |  | L/D Max: | 249.936 | at alpha= | 2.5 | deg
Re: | 6000000 |  |  | Cd Min: | 0.06521 | at alpha= | 20 | deg
Mach: | 0 |  |  | Cl=0 at alpha= | -4.3136 | deg
|  |  |  | @ Cl=0.1, Cd= | 0.0056477
|  |  |  | @ Cl=0.4, Cd= | 0.0049752
|  |  |  | @ Cl=0.6, Cd= | 0.0037081
alpha (deg) | Cl | Cd | Cm | Cl/Cd
-18 | -1.1228 | 0.0381 | -0.1171 | -29.4698
-17.5 | -1.1654 | 0.03125 | -0.1164 | -37.2928
-17 | -1.1898 | 0.02733 | -0.1111 | -43.5346
-16.5 | -1.1948 | 0.02496 | -0.1046 | -47.8686
-16 | -1.1821 | 0.02215 | -0.1008 | -53.3679
-15.5 | -1.1568 | 0.01984 | -0.0982 | -58.3065
-15 | -1.1225 | 0.01806 | -0.0964 | -62.1539
-14.5 | -1.0814 | 0.01677 | -0.0953 | -64.4842
-14 | -1.0367 | 0.01574 | -0.0945 | -65.864
-13 | -0.941 | 0.0141 | -0.0936 | -66.7376
-12.5 | -0.8916 | 0.01333 | -0.0934 | -66.8867
-12 | -0.8432 | 0.01233 | -0.0929 | -68.3861
-11.5 | -0.7935 | 0.01142 | -0.0926 | -69.4834
-11 | -0.7415 | 0.01075 | -0.0926 | -68.9767
-10.5 | -0.6884 | 0.0102 | -0.0927 | -67.4902
-10 | -0.6347 | 0.00971 | -0.0929 | -65.3656
-9.5 | -0.5802 | 0.00932 | -0.0932 | -62.2532
-9 | -0.5252 | 0.00898 | -0.0935 | -58.4855
-8.5 | -0.4695 | 0.00869 | -0.094 | -54.0276
-8 | -0.416 | 0.00799 | -0.0941 | -52.0651
-7.5 | -0.3603 | 0.00762 | -0.0945 | -47.2835
-7 | -0.3043 | 0.00729 | -0.095 | -41.7421
-6.5 | -0.2479 | 0.00704 | -0.0956 | -35.2131
-6 | -0.1914 | 0.00679 | -0.0961 | -28.1885
-5.5 | -0.1346 | 0.00658 | -0.0967 | -20.4559
-5 | -0.0786 | 0.00622 | -0.0972 | -12.6367
-4.5 | -0.0214 | 0.006 | -0.0979 | -3.5667
-4 | 0.036 | 0.00582 | -0.0986 | 6.1856
-3.5 | 0.0936 | 0.00567 | -0.0993 | 16.5079
-3 | 0.151 | 0.00547 | -0.1001 | 27.6051
-2.5 | 0.2086 | 0.00531 | -0.1008 | 39.2844
-2 | 0.2664 | 0.0052 | -0.1016 | 51.2308
-1.5 | 0.3241 | 0.0051 | -0.1024 | 63.549
-1 | 0.3816 | 0.00501 | -0.1032 | 76.1677
-0.5 | 0.4397 | 0.0049 | -0.1041 | 89.7347
0 | 0.4973 | 0.00471 | -0.1049 | 105.5839
0.5 | 0.5534 | 0.00431 | -0.1057 | 128.3991
1 | 0.6076 | 0.00361 | -0.1063 | 168.3102
1.5 | 0.6631 | 0.00311 | -0.1069 | 213.2154
2 | 0.7202 | 0.00307 | -0.1076 | 234.5928
2.5 | 0.7773 | 0.00311 | -0.1083 | 249.9357
3 | 0.8189 | 0.00422 | -0.1063 | 194.0521
3.5 | 0.8529 | 0.00551 | -0.1028 | 154.7913
4 | 0.8894 | 0.00642 | -0.0997 | 138.5358
4.5 | 0.9187 | 0.00737 | -0.0952 | 124.654
5 | 0.9448 | 0.00818 | -0.0899 | 115.5012
5.5 | 0.9801 | 0.00899 | -0.0869 | 109.0211
6 | 1.0141 | 0.00956 | -0.0835 | 106.0774
6.5 | 1.0515 | 0.01011 | -0.0809 | 104.0059
7 | 1.088 | 0.01075 | -0.0782 | 101.2093
7.5 | 1.1262 | 0.01137 | -0.0759 | 99.0501
8 | 1.164 | 0.01204 | -0.0737 | 96.6777
8.5 | 1.1996 | 0.01284 | -0.0713 | 93.4268
9 | 1.2364 | 0.01362 | -0.0691 | 90.7783
9.5 | 1.2724 | 0.01447 | -0.0669 | 87.9337
10 | 1.3073 | 0.0154 | -0.0647 | 84.8896
10.5 | 1.3415 | 0.0164 | -0.0625 | 81.7988
11 | 1.376 | 0.01741 | -0.0604 | 79.035
11.5 | 1.4088 | 0.01853 | -0.0583 | 76.0281
12 | 1.4398 | 0.01978 | -0.0559 | 72.7907
12.5 | 1.4706 | 0.02107 | -0.0537 | 69.7959
13 | 1.4986 | 0.0226 | -0.0513 | 66.3097
13.5 | 1.5274 | 0.02411 | -0.0492 | 63.3513
14 | 1.5548 | 0.02577 | -0.047 | 60.3337
14.5 | 1.5752 | 0.028 | -0.0442 | 56.2571
15 | 1.6007 | 0.0299 | -0.0422 | 53.5351
15.5 | 1.6256 | 0.03193 | -0.0403 | 50.9114
16 | 1.6466 | 0.0343 | -0.0382 | 48.0058
16.5 | 1.6674 | 0.03678 | -0.0364 | 45.3344
17 | 1.6852 | 0.03961 | -0.0345 | 42.5448
17.5 | 1.702 | 0.04261 | -0.0328 | 39.9437
18 | 1.716 | 0.046 | -0.0312 | 37.3043
18.5 | 1.7276 | 0.04977 | -0.0298 | 34.7117
19 | 1.7325 | 0.05439 | -0.0285 | 31.8533
19.5 | 1.7378 | 0.05922 | -0.0277 | 29.3448
20 | 1.7351 | 0.06521 | -0.0272 | 26.6079

## 83. Re 6M Mach 0.10 (1)
BIGFOIL.COM POLAR EXPORT
NACA66-612 a=0.6
NACA66-612 a=0.6 |  |  |  | Cl Max: | 1.363 | at alpha= | 9.5 | deg
JavaFoil+Calcfoil stall+Eppler ext transition |  |  |  | L/D Max: | 206.029 | at alpha= | 2 | deg
Re: | 6000000 |  |  | Cd Min: | 0.00341 | at alpha= | 0.5 | deg
Mach: | 0.1 |  |  | Cl=0 at alpha= | -4.178 | deg
|  |  |  | @ Cl=0.1, Cd= | 0.0058333
|  |  |  | @ Cl=0.4, Cd= | 0.0053371
|  |  |  | @ Cl=0.6, Cd= | 0.0034593
alpha (deg) | Cl | Cd | Cm | Cl/Cd
-17 | -0.332 | 0.13697 | -0.031 | -2.424
-16.5 | -0.35 | 0.13384 | -0.031 | -2.612
-16 | -0.367 | 0.12528 | -0.032 | -2.93
-15.5 | -0.384 | 0.11869 | -0.032 | -3.238
-15 | -0.401 | 0.11408 | -0.032 | -3.515
-14.5 | -0.416 | 0.10731 | -0.033 | -3.873
-14 | -0.426 | 0.10066 | -0.033 | -4.231
-13.5 | -0.434 | 0.09511 | -0.033 | -4.566
-13 | -0.441 | 0.08908 | -0.034 | -4.946
-12.5 | -0.444 | 0.08499 | -0.034 | -5.227
-12 | -0.445 | 0.0792 | -0.035 | -5.62
-11.5 | -0.443 | 0.07431 | -0.036 | -5.959
-11 | -0.437 | 0.06971 | -0.037 | -6.269
-10.5 | -0.427 | 0.06463 | -0.038 | -6.613
-10 | -0.414 | 0.06052 | -0.038 | -6.837
-9.5 | -0.396 | 0.05683 | -0.039 | -6.966
-9 | -0.374 | 0.05329 | -0.04 | -7.018
-8.5 | -0.348 | 0.05006 | -0.041 | -6.957
-8 | -0.321 | 0.04481 | -0.047 | -7.156
-7.5 | -0.353 | 0.00736 | -0.083 | -47.953
-7 | -0.308 | 0.00717 | -0.084 | -42.938
-6.5 | -0.258 | 0.00694 | -0.084 | -37.119
-6 | -0.206 | 0.00673 | -0.085 | -30.543
-5.5 | -0.151 | 0.00658 | -0.086 | -22.983
-5 | -0.095 | 0.00634 | -0.087 | -15.014
-4.5 | -0.038 | 0.00618 | -0.088 | -6.131
-4 | 0.021 | 0.00603 | -0.089 | 3.42
-3.5 | 0.08 | 0.00588 | -0.09 | 13.59
-3 | 0.14 | 0.00574 | -0.09 | 24.382
-2.5 | 0.2 | 0.00566 | -0.091 | 35.347
-2 | 0.261 | 0.00555 | -0.092 | 46.977
-1.5 | 0.321 | 0.00543 | -0.093 | 59.134
-1 | 0.382 | 0.00534 | -0.094 | 71.474
-0.5 | 0.443 | 0.00533 | -0.095 | 83.155
0 | 0.503 | 0.005 | -0.096 | 100.601
0.5 | 0.563 | 0.00341 | -0.097 | 164.961
1 | 0.623 | 0.00349 | -0.097 | 178.501
1.5 | 0.683 | 0.00352 | -0.098 | 193.955
2 | 0.743 | 0.00361 | -0.099 | 206.029
2.5 | 0.802 | 0.00404 | -0.1 | 198.704
3 | 0.857 | 0.00507 | -0.101 | 168.994
3.5 | 0.913 | 0.00564 | -0.101 | 161.914
4 | 0.967 | 0.00623 | -0.102 | 155.15
4.5 | 1.017 | 0.00994 | -0.102 | 102.241
5 | 1.069 | 0.01032 | -0.103 | 103.644
5.5 | 1.12 | 0.01072 | -0.104 | 104.428
6 | 1.169 | 0.01119 | -0.105 | 104.393
6.5 | 1.214 | 0.01166 | -0.105 | 104.191
7 | 1.255 | 0.01216 | -0.106 | 103.154
7.5 | 1.291 | 0.01266 | -0.107 | 101.92
8 | 1.322 | 0.01323 | -0.108 | 99.887
8.5 | 1.347 | 0.01387 | -0.108 | 97.122
9 | 1.359 | 0.01456 | -0.109 | 93.326
9.5 | 1.363 | 0.01534 | -0.11 | 88.837
10 | 1.358 | 0.01621 | -0.111 | 83.756
10.5 | 1.344 | 0.01707 | -0.111 | 78.748
11 | 1.322 | 0.0182 | -0.112 | 72.606
11.5 | 1.291 | 0.01936 | -0.113 | 66.718
12 | 1.254 | 0.02061 | -0.113 | 60.853
12.5 | 1.21 | 0.022 | -0.114 | 54.996
13 | 1.162 | 0.02301 | -0.114 | 50.504
13.5 | 1.097 | 0.02716 | -0.113 | 40.395
14 | 0.892 | 0.09278 | -0.069 | 9.613
14.5 | 0.842 | 0.10176 | -0.063 | 8.27

## 84. Re 6M Mach 0.10 (2)
BIGFOIL.COM POLAR EXPORT
NACA66-612 a=0.6
NACA66-612 a=0.6 |  |  |  | Cl Max: | 1.7202 | at alpha= | 19 | deg
XFOIL ncrit=9 |  |  |  | L/D Max: | 250.705 | at alpha= | 2.5 | deg
Re: | 6000000 |  |  | Cd Min: | 0.07104 | at alpha= | 20 | deg
Mach: | 0.1 |  |  | Cl=0 at alpha= | -4.314 | deg
|  |  |  | @ Cl=0.1, Cd= | 0.0056599
|  |  |  | @ Cl=0.4, Cd= | 0.00498
|  |  |  | @ Cl=0.6, Cd= | 0.0037664
alpha (deg) | Cl | Cd | Cm | Cl/Cd
-16.5 | -1.0106 | 0.03783 | -0.1199 | -26.7142
-16 | -1.0865 | 0.02975 | -0.115 | -36.521
-15.5 | -1.1097 | 0.02576 | -0.1074 | -43.0784
-14.5 | -1.0796 | 0.01889 | -0.1002 | -57.1519
-14 | -1.0403 | 0.01722 | -0.0987 | -60.4123
-13.5 | -0.996 | 0.01594 | -0.0975 | -62.4843
-13 | -0.9482 | 0.01494 | -0.0968 | -63.4672
-12.5 | -0.8992 | 0.014 | -0.0961 | -64.2286
-12 | -0.848 | 0.01328 | -0.0957 | -63.8554
-11.5 | -0.7996 | 0.01204 | -0.095 | -66.412
-11 | -0.748 | 0.01116 | -0.0947 | -67.0251
-10.5 | -0.6946 | 0.01052 | -0.0946 | -66.0266
-10 | -0.6404 | 0.00998 | -0.0946 | -64.1683
-9.5 | -0.5854 | 0.00952 | -0.0947 | -61.4916
-8.5 | -0.4736 | 0.00881 | -0.0952 | -53.7571
-8 | -0.4192 | 0.00813 | -0.0953 | -51.5621
-7.5 | -0.3633 | 0.0077 | -0.0956 | -47.1818
-7 | -0.3068 | 0.00737 | -0.096 | -41.6282
-6.5 | -0.2499 | 0.0071 | -0.0964 | -35.1972
-6 | -0.1929 | 0.00683 | -0.0969 | -28.243
-5.5 | -0.1357 | 0.00662 | -0.0975 | -20.4985
-5 | -0.0791 | 0.00625 | -0.0979 | -12.656
-4.5 | -0.0215 | 0.00602 | -0.0986 | -3.5714
-4 | 0.0363 | 0.00583 | -0.0993 | 6.2264
-3.5 | 0.0942 | 0.00568 | -0.1 | 16.5845
-3 | 0.152 | 0.00548 | -0.1007 | 27.7372
-2.5 | 0.21 | 0.00532 | -0.1015 | 39.4737
-2 | 0.2681 | 0.00521 | -0.1023 | 51.4587
-1.5 | 0.3261 | 0.00511 | -0.1031 | 63.816
-1 | 0.3841 | 0.00501 | -0.1038 | 76.6667
-0.5 | 0.4425 | 0.0049 | -0.1047 | 90.3061
0 | 0.5005 | 0.00472 | -0.1056 | 106.0381
0.5 | 0.5569 | 0.00432 | -0.1063 | 128.912
1 | 0.6114 | 0.00362 | -0.1069 | 168.895
1.5 | 0.6672 | 0.00312 | -0.1075 | 213.8462
2 | 0.7247 | 0.00307 | -0.1082 | 236.0586
2.5 | 0.7822 | 0.00312 | -0.109 | 250.7051
3.5 | 0.8575 | 0.00553 | -0.1033 | 155.0633
4 | 0.8932 | 0.00646 | -0.1 | 138.2663
4.5 | 0.9212 | 0.00741 | -0.0951 | 124.3185
5 | 0.9483 | 0.00828 | -0.09 | 114.529
5.5 | 0.9796 | 0.00908 | -0.0861 | 107.8855
6 | 1.0141 | 0.00969 | -0.0827 | 104.6543
6.5 | 1.0521 | 0.01025 | -0.0802 | 102.6439
7 | 1.0888 | 0.01091 | -0.0775 | 99.7984
7.5 | 1.1273 | 0.01155 | -0.0752 | 97.6017
8 | 1.1651 | 0.01226 | -0.0729 | 95.0326
8.5 | 1.2006 | 0.01311 | -0.0704 | 91.5789
9 | 1.2383 | 0.01388 | -0.0683 | 89.2147
9.5 | 1.2746 | 0.01476 | -0.0661 | 86.355
10 | 1.309 | 0.01575 | -0.0637 | 83.1111
10.5 | 1.3436 | 0.01678 | -0.0614 | 80.0715
11 | 1.3788 | 0.01779 | -0.0593 | 77.5042
11.5 | 1.4107 | 0.01901 | -0.057 | 74.2083
12 | 1.4419 | 0.0203 | -0.0546 | 71.0296
12.5 | 1.4731 | 0.02163 | -0.0523 | 68.1045
13 | 1.5006 | 0.02327 | -0.0498 | 64.4865
13.5 | 1.5288 | 0.02489 | -0.0474 | 61.4223
14 | 1.5563 | 0.02663 | -0.0452 | 58.4416
14.5 | 1.5778 | 0.02886 | -0.0424 | 54.6708
15 | 1.6023 | 0.03094 | -0.0403 | 51.7873
15.5 | 1.626 | 0.03316 | -0.0382 | 49.035
16 | 1.6465 | 0.03569 | -0.036 | 46.1334
16.5 | 1.6665 | 0.03837 | -0.0341 | 43.4324
17 | 1.6822 | 0.04152 | -0.032 | 40.5154
17.5 | 1.6968 | 0.04491 | -0.0302 | 37.7822
18 | 1.7086 | 0.04872 | -0.0286 | 35.0698
18.5 | 1.7173 | 0.05299 | -0.0273 | 32.408
19 | 1.7202 | 0.05813 | -0.0261 | 29.5923
19.5 | 1.7184 | 0.06409 | -0.0255 | 26.8123
20 | 1.7115 | 0.07104 | -0.0256 | 24.0921

## 85. Re 6M Mach 0.25 (1)
BIGFOIL.COM POLAR EXPORT
NACA66-612 a=0.6
NACA66-612 a=0.6 |  |  |  | Cl Max: | 1.35 | at alpha= | 8.5 | deg
JavaFoil+Calcfoil stall+Eppler ext transition |  |  |  | L/D Max: | 208.501 | at alpha= | 2 | deg
Re: | 6000000 |  |  | Cd Min: | 0.00343 | at alpha= | 0.5 | deg
Mach: | 0.25 |  |  | Cl=0 at alpha= | -4.175 | deg
|  |  |  | @ Cl=0.1, Cd= | 0.0058994
|  |  |  | @ Cl=0.4, Cd= | 0.0053532
|  |  |  | @ Cl=0.6, Cd= | 0.0034575
alpha (deg) | Cl | Cd | Cm | Cl/Cd
-15 | -0.063 | 0.11372 | -0.035 | -0.553
-14.5 | -0.102 | 0.10867 | -0.035 | -0.941
-14 | -0.172 | 0.10512 | -0.035 | -1.635
-13.5 | -0.218 | 0.09968 | -0.035 | -2.183
-13 | -0.256 | 0.09361 | -0.035 | -2.733
-12.5 | -0.289 | 0.08957 | -0.035 | -3.221
-12 | -0.316 | 0.08451 | -0.035 | -3.738
-11.5 | -0.338 | 0.08013 | -0.036 | -4.216
-11 | -0.354 | 0.07461 | -0.036 | -4.74
-10.5 | -0.363 | 0.06828 | -0.037 | -5.319
-10 | -0.366 | 0.06436 | -0.037 | -5.685
-9.5 | -0.362 | 0.05907 | -0.038 | -6.127
-9 | -0.351 | 0.05505 | -0.04 | -6.384
-8.5 | -0.334 | 0.05152 | -0.041 | -6.49
-8 | -0.311 | 0.04799 | -0.042 | -6.484
-7.5 | -0.283 | 0.04441 | -0.045 | -6.371
-7 | -0.252 | 0.03901 | -0.052 | -6.451
-6.5 | -0.26 | 0.00705 | -0.087 | -36.872
-6 | -0.208 | 0.00686 | -0.088 | -30.36
-5.5 | -0.154 | 0.00667 | -0.088 | -23.041
-5 | -0.097 | 0.0065 | -0.089 | -14.944
-4.5 | -0.039 | 0.00627 | -0.09 | -6.168
-4 | 0.021 | 0.00611 | -0.091 | 3.455
-3.5 | 0.082 | 0.00594 | -0.092 | 13.802
-3 | 0.144 | 0.0058 | -0.093 | 24.725
-2.5 | 0.206 | 0.00568 | -0.094 | 36.155
-2 | 0.268 | 0.00561 | -0.095 | 47.776
-1.5 | 0.33 | 0.0055 | -0.096 | 60.024
-1 | 0.392 | 0.00539 | -0.097 | 72.802
-0.5 | 0.455 | 0.0051 | -0.098 | 89.255
0 | 0.517 | 0.00504 | -0.098 | 102.56
0.5 | 0.579 | 0.00343 | -0.099 | 168.927
1 | 0.64 | 0.00351 | -0.1 | 182.334
1.5 | 0.702 | 0.00355 | -0.101 | 197.707
2 | 0.763 | 0.00366 | -0.102 | 208.501
2.5 | 0.823 | 0.00413 | -0.103 | 199.537
3 | 0.879 | 0.00522 | -0.103 | 168.322
3.5 | 0.936 | 0.00583 | -0.104 | 160.475
4 | 0.992 | 0.00647 | -0.105 | 153.273
4.5 | 1.042 | 0.01031 | -0.105 | 101.082
5 | 1.095 | 0.01073 | -0.106 | 102.068
5.5 | 1.146 | 0.01119 | -0.107 | 102.448
6 | 1.195 | 0.01168 | -0.107 | 102.245
6.5 | 1.239 | 0.01221 | -0.108 | 101.444
7 | 1.277 | 0.01273 | -0.109 | 100.295
7.5 | 1.309 | 0.01333 | -0.11 | 98.168
8 | 1.334 | 0.01404 | -0.111 | 95.027
8.5 | 1.35 | 0.01472 | -0.111 | 91.694
9 | 1.347 | 0.01562 | -0.112 | 86.245
9.5 | 1.332 | 0.01657 | -0.113 | 80.351
10 | 1.301 | 0.01772 | -0.113 | 73.442
10.5 | 1.257 | 0.01872 | -0.114 | 67.132
11 | 1.196 | 0.02024 | -0.115 | 59.087
11.5 | 1.117 | 0.02236 | -0.114 | 49.955
12 | 0.866 | 0.08002 | -0.061 | 10.827
12.5 | 0.786 | 0.08815 | -0.057 | 8.918
13 | 0.7 | 0.09361 | -0.056 | 7.478
13.5 | 0.608 | 0.09959 | -0.055 | 6.109

## 86. Re 6M Mach 0.25 (2)
BIGFOIL.COM POLAR EXPORT
NACA66-612 a=0.6
NACA66-612 a=0.6 |  |  |  | Cl Max: | 1.6321 | at alpha= | 16.5 | deg
XFOIL ncrit=9 |  |  |  | L/D Max: | 256.825 | at alpha= | 2.5 | deg
Re: | 6000000 |  |  | Cd Min: | 0.15572 | at alpha= | -15.5 | deg
Mach: | 0.25 |  |  | Cl=0 at alpha= | -4.3128 | deg
|  |  |  | @ Cl=0.1, Cd= | 0.0057245
|  |  |  | @ Cl=0.4, Cd= | 0.0050356
|  |  |  | @ Cl=0.6, Cd= | 0.0040796
alpha (deg) | Cl | Cd | Cm | Cl/Cd
-15.5 | -0.3291 | 0.15572 | -0.0559 | -2.1134
-15 | -0.3188 | 0.14678 | -0.0604 | -2.172
-14.5 | -0.3065 | 0.13893 | -0.0646 | -2.2061
-14 | -0.3 | 0.12967 | -0.069 | -2.3136
-13.5 | -0.2793 | 0.12465 | -0.0724 | -2.2407
-12.5 | -0.2705 | 0.1069 | -0.0812 | -2.5304
-12 | -0.2596 | 0.10014 | -0.0849 | -2.5924
-11 | -0.2554 | 0.08413 | -0.093 | -3.0358
-10.5 | -0.6969 | 0.01729 | -0.1082 | -40.3065
-10 | -0.6642 | 0.01299 | -0.1054 | -51.1316
-9.5 | -0.6091 | 0.01182 | -0.1043 | -51.5313
-9 | -0.5519 | 0.0109 | -0.1035 | -50.633
-8.5 | -0.4938 | 0.01014 | -0.1029 | -48.6982
-8 | -0.4348 | 0.00954 | -0.1025 | -45.5765
-7.5 | -0.3787 | 0.00849 | -0.1018 | -44.6054
-7 | -0.3203 | 0.00787 | -0.1015 | -40.6989
-6.5 | -0.2604 | 0.00753 | -0.1016 | -34.5817
-6 | -0.201 | 0.00717 | -0.1017 | -28.0335
-5.5 | -0.1414 | 0.00684 | -0.1019 | -20.6725
-5 | -0.0814 | 0.00656 | -0.1022 | -12.4085
-4.5 | -0.0225 | 0.00613 | -0.1025 | -3.6705
-4 | 0.0376 | 0.00592 | -0.103 | 6.3514
-3.5 | 0.0978 | 0.00573 | -0.1036 | 17.0681
-3 | 0.1579 | 0.00558 | -0.1043 | 28.2975
-2.5 | 0.2176 | 0.00537 | -0.105 | 40.5214
-2 | 0.2777 | 0.00525 | -0.1057 | 52.8952
-1.5 | 0.3376 | 0.00517 | -0.1065 | 65.2998
-1 | 0.3976 | 0.00504 | -0.1073 | 78.8889
-0.5 | 0.458 | 0.00493 | -0.1083 | 92.9006
0 | 0.518 | 0.00478 | -0.1091 | 108.3682
0.5 | 0.5761 | 0.00439 | -0.1099 | 131.2301
1 | 0.6323 | 0.00366 | -0.1105 | 172.7596
1.5 | 0.69 | 0.00316 | -0.1111 | 218.3544
2 | 0.7493 | 0.00312 | -0.1118 | 240.1603
2.5 | 0.809 | 0.00315 | -0.1126 | 256.8254
3 | 0.8522 | 0.00419 | -0.1104 | 203.389
3.5 | 0.882 | 0.00562 | -0.1056 | 156.9395
4 | 0.9128 | 0.00664 | -0.1009 | 137.4699
5 | 0.9531 | 0.00876 | -0.0876 | 108.8014
5.5 | 0.9796 | 0.00972 | -0.0825 | 100.7819
6 | 1.0163 | 0.01045 | -0.0794 | 97.2536
6.5 | 1.0562 | 0.01112 | -0.0768 | 94.982
7 | 1.0939 | 0.01194 | -0.0739 | 91.6164
7.5 | 1.1341 | 0.01268 | -0.0716 | 89.4401
8 | 1.1726 | 0.01354 | -0.069 | 86.6027
8.5 | 1.2093 | 0.01454 | -0.0662 | 83.1706
9 | 1.2482 | 0.01546 | -0.0638 | 80.7374
9.5 | 1.2847 | 0.01654 | -0.0611 | 77.6723
10 | 1.3197 | 0.01773 | -0.0583 | 74.4332
10.5 | 1.3564 | 0.01888 | -0.0558 | 71.8432
11 | 1.3902 | 0.02024 | -0.053 | 68.6858
11.5 | 1.4224 | 0.02174 | -0.0501 | 65.4278
12 | 1.4528 | 0.02343 | -0.0471 | 62.006
12.5 | 1.4834 | 0.02517 | -0.0443 | 58.9352
13 | 1.5072 | 0.02748 | -0.0408 | 54.8472
13.5 | 1.5338 | 0.02966 | -0.0379 | 51.7127
14 | 1.5598 | 0.032 | -0.0351 | 48.7437
14.5 | 1.5794 | 0.03494 | -0.0319 | 45.2032
15 | 1.6 | 0.03794 | -0.0291 | 42.1719
15.5 | 1.6161 | 0.04148 | -0.0263 | 38.9609
16 | 1.6248 | 0.04585 | -0.0236 | 35.4373
16.5 | 1.6321 | 0.05062 | -0.0213 | 32.2422
17 | 1.63 | 0.05666 | -0.0193 | 28.7681
17.5 | 1.6222 | 0.06376 | -0.0182 | 25.4423
18 | 1.6064 | 0.07239 | -0.0182 | 22.1909
18.5 | 1.5801 | 0.08308 | -0.02 | 19.019
19 | 1.5499 | 0.09529 | -0.0238 | 16.2651
19.5 | 1.4953 | 0.11232 | -0.0314 | 13.3129
20 | 1.4592 | 0.12756 | -0.0398 | 11.4393

## 87. Re 6M Mach 0.50 (1)
BIGFOIL.COM POLAR EXPORT
NACA66-612 a=0.6
NACA66-612 a=0.6 |  |  |  | Cl Max: | 1.378 | at alpha= | 20 | deg
JavaFoil+Calcfoil stall+Eppler ext transition |  |  |  | L/D Max: | 238.74 | at alpha= | 1.5 | deg
Re: | 6000000 |  |  | Cd Min: | 0.00328 | at alpha= | 1.5 | deg
Mach: | 0.5 |  |  | Cl=0 at alpha= | -4.1797 | deg
|  |  |  | @ Cl=0.1, Cd= | 0.0061854
|  |  |  | @ Cl=0.4, Cd= | 0.005408
|  |  |  | @ Cl=0.6, Cd= | 0.0046109
alpha (deg) | Cl | Cd | Cm | Cl/Cd
-20 | -0.867 | 0.15369 | -0.041 | -5.639
-19.5 | -0.84 | 0.15002 | -0.041 | -5.598
-19 | -0.813 | 0.14457 | -0.042 | -5.624
-18.5 | -0.786 | 0.14009 | -0.042 | -5.612
-18 | -0.76 | 0.13585 | -0.043 | -5.591
-17.5 | -0.731 | 0.1307 | -0.042 | -5.595
-17 | -0.703 | 0.12689 | -0.041 | -5.543
-16.5 | -0.676 | 0.12236 | -0.042 | -5.527
-16 | -0.649 | 0.11724 | -0.042 | -5.538
-15.5 | -0.622 | 0.11317 | -0.043 | -5.498
-15 | -0.595 | 0.11354 | -0.043 | -5.24
-14.5 | -0.567 | 0.10665 | -0.043 | -5.318
-14 | -0.54 | 0.09761 | -0.043 | -5.532
-13.5 | -0.513 | 0.08966 | -0.044 | -5.721
-13 | -0.486 | 0.0831 | -0.045 | -5.846
-12.5 | -0.459 | 0.07794 | -0.046 | -5.884
-12 | -0.432 | 0.07255 | -0.047 | -5.948
-11.5 | -0.405 | 0.06723 | -0.049 | -6.024
-11 | -0.375 | 0.08275 | -0.044 | -4.534
-10.5 | -0.347 | 0.07228 | -0.043 | -4.807
-10 | -0.32 | 0.06535 | -0.044 | -4.899
-9.5 | -0.293 | 0.05952 | -0.045 | -4.919
-9 | -0.265 | 0.05481 | -0.046 | -4.842
-8.5 | -0.238 | 0.05118 | -0.048 | -4.656
-8 | -0.211 | 0.04751 | -0.05 | -4.441
-7.5 | -0.183 | 0.04984 | -0.045 | -3.663
-7 | -0.155 | 0.04914 | -0.043 | -3.154
-6.5 | -0.128 | 0.04455 | -0.044 | -2.863
-6 | -0.1 | 0.04024 | -0.047 | -2.491
-5.5 | -0.119 | 0.03876 | -0.046 | -3.078
-5 | -0.081 | 0.0355 | -0.05 | -2.279
-4.5 | -0.041 | 0.00662 | -0.101 | -6.246
-4 | 0.023 | 0.00649 | -0.102 | 3.542
-3.5 | 0.09 | 0.00621 | -0.103 | 14.508
-3 | 0.159 | 0.00604 | -0.104 | 26.33
-2.5 | 0.229 | 0.00593 | -0.105 | 38.549
-2 | 0.299 | 0.0056 | -0.106 | 53.352
-1.5 | 0.368 | 0.00544 | -0.107 | 67.708
-1 | 0.438 | 0.00537 | -0.108 | 81.633
-0.5 | 0.509 | 0.0053 | -0.109 | 96.133
0 | 0.578 | 0.00519 | -0.11 | 111.301
0.5 | 0.646 | 0.0034 | -0.111 | 190.4
1 | 0.715 | 0.00348 | -0.112 | 205.56
1.5 | 0.783 | 0.00328 | -0.113 | 238.74
2 | 0.851 | 0.00407 | -0.114 | 209.048
2.5 | 0.915 | 0.0052 | -0.114 | 175.875
3 | 0.975 | 0.00595 | -0.115 | 163.89
3.5 | 1.037 | 0.00681 | -0.115 | 152.304
4 | 1.096 | 0.00779 | -0.116 | 140.771
4.5 | 1.15 | 0.0121 | -0.117 | 94.98
5 | 1.203 | 0.01273 | -0.117 | 94.537
5.5 | 1.251 | 0.01346 | -0.118 | 92.945
6 | 1.29 | 0.01426 | -0.119 | 90.473
6.5 | 1.314 | 0.01515 | -0.12 | 86.752
7 | 1.302 | 0.01625 | -0.121 | 80.121
7.5 | 1.217 | 0.01776 | -0.122 | 68.522
8 | 0.657 | 0.0539 | -0.055 | 12.193
8.5 | 0.825 | 0.01972 | -0.123 | 41.841
9 | 0.713 | 0.05775 | -0.066 | 12.354
9.5 | 0.738 | 0.06315 | -0.062 | 11.682
10 | 0.917 | 0.02265 | -0.126 | 40.477
10.5 | 0.946 | 0.02454 | -0.126 | 38.557
11 | 0.818 | 0.0756 | -0.068 | 10.817
11.5 | 0.842 | 0.08386 | -0.064 | 10.037
12 | 1.035 | 0.0281 | -0.128 | 36.833
12.5 | 1.06 | 0.03109 | -0.129 | 34.081
13 | 0.924 | 0.09304 | -0.074 | 9.933
13.5 | 0.954 | 0.099 | -0.08 | 9.634
14 | 0.972 | 0.1039 | -0.071 | 9.359
14.5 | 1.002 | 0.10765 | -0.077 | 9.306
15 | 1.037 | 0.11047 | -0.087 | 9.388
15.5 | 1.051 | 0.11554 | -0.077 | 9.1
16 | 1.081 | 0.11874 | -0.082 | 9.1
16.5 | 1.13 | 0.1143 | -0.098 | 9.886
17 | 1.13 | 0.12718 | -0.082 | 8.888
17.5 | 1.159 | 0.13203 | -0.086 | 8.777
18 | 1.199 | 0.1329 | -0.096 | 9.021
18.5 | 1.249 | 0.12514 | -0.107 | 9.978
19 | 1.235 | 0.14429 | -0.089 | 8.557
19.5 | 1.274 | 0.1433 | -0.098 | 8.892
20 | 1.378 | 0.10321 | -0.123 | 13.35

## 88. Re 6M Mach 0.50 (2)
BIGFOIL.COM POLAR EXPORT
NACA66-612 a=0.6
NACA66-612 a=0.6 |  |  |  | Cl Max: | 1.3427 | at alpha= | 10 | deg
XFOIL ncrit=9 |  |  |  | L/D Max: | 277.493 | at alpha= | 2.5 | deg
Re: | 6000000 |  |  | Cd Min: | 0.24053 | at alpha= | -20 | deg
Mach: | 0.5 |  |  | Cl=0 at alpha= | -4.3484 | deg
|  |  |  | @ Cl=0.1, Cd= | 0.0063678
|  |  |  | @ Cl=0.4, Cd= | 0.0053013
|  |  |  | @ Cl=0.6, Cd= | 0.0049759
alpha (deg) | Cl | Cd | Cm | Cl/Cd
-20 | -0.5043 | 0.24053 | -0.0178 | -2.0966
-19.5 | -0.4811 | 0.23331 | -0.0229 | -2.0621
-19 | -0.4577 | 0.22541 | -0.0279 | -2.0305
-18.5 | -0.4352 | 0.21754 | -0.0328 | -2.0006
-18 | -0.4128 | 0.20976 | -0.0377 | -1.968
-17.5 | -0.3907 | 0.20193 | -0.0425 | -1.9348
-17 | -0.3693 | 0.1944 | -0.0474 | -1.8997
-16.5 | -0.3501 | 0.18512 | -0.0521 | -1.8912
-16 | -0.3284 | 0.17756 | -0.0567 | -1.8495
-15.5 | -0.3077 | 0.16971 | -0.0614 | -1.8131
-15 | -0.2871 | 0.16172 | -0.0659 | -1.7753
-14.5 | -0.269 | 0.1535 | -0.0705 | -1.7524
-14 | -0.2501 | 0.14573 | -0.075 | -1.7162
-13.5 | -0.2327 | 0.13774 | -0.0795 | -1.6894
-13 | -0.2125 | 0.13093 | -0.0837 | -1.623
-12.5 | -0.1991 | 0.12245 | -0.0882 | -1.626
-12 | -0.1828 | 0.1151 | -0.0923 | -1.5882
-11.5 | -0.1695 | 0.1074 | -0.0964 | -1.5782
-11 | -0.1524 | 0.10093 | -0.1002 | -1.51
-10.5 | -0.1395 | 0.0938 | -0.1041 | -1.4872
-10 | -0.1264 | 0.08696 | -0.1078 | -1.4535
-9.5 | -0.1206 | 0.07926 | -0.1118 | -1.5216
-9 | -0.1161 | 0.07191 | -0.1157 | -1.6145
-8.5 | -0.112 | 0.06505 | -0.1194 | -1.7218
-8 | -0.1027 | 0.05934 | -0.1226 | -1.7307
-7.5 | -0.1274 | 0.05108 | -0.1281 | -2.4941
-7 | -0.1301 | 0.04462 | -0.1306 | -2.9157
-6.5 | -0.1302 | 0.03628 | -0.1323 | -3.5888
-6 | -0.1196 | 0.028 | -0.1315 | -4.2714
-5.5 | -0.1067 | 0.01866 | -0.1283 | -5.7181
-5 | -0.07 | 0.01227 | -0.1251 | -5.705
-4.5 | -0.0195 | 0.00797 | -0.1225 | -2.4467
-4 | 0.0448 | 0.00667 | -0.1211 | 6.7166
-3.5 | 0.1142 | 0.00629 | -0.1208 | 18.1558
-3 | 0.183 | 0.00596 | -0.1207 | 30.7047
-2.5 | 0.2524 | 0.00574 | -0.1211 | 43.9721
-2 | 0.321 | 0.00546 | -0.1215 | 58.7912
-1.5 | 0.3901 | 0.00532 | -0.1223 | 73.3271
-1 | 0.4589 | 0.00519 | -0.1232 | 88.42
-0.5 | 0.5278 | 0.00508 | -0.1241 | 103.8976
0 | 0.5964 | 0.00499 | -0.1251 | 119.519
0.5 | 0.6629 | 0.00473 | -0.1259 | 140.148
1 | 0.7268 | 0.0039 | -0.1266 | 186.359
1.5 | 0.7921 | 0.00336 | -0.1271 | 235.744
2 | 0.8604 | 0.00334 | -0.1278 | 257.6048
2.5 | 0.9296 | 0.00335 | -0.1286 | 277.4925
3 | 0.9885 | 0.00381 | -0.1273 | 259.4488
3.5 | 0.9843 | 0.00588 | -0.1143 | 167.398
4 | 0.9648 | 0.00724 | -0.098 | 133.2597
4.5 | 0.9717 | 0.00971 | -0.0897 | 100.0721
5 | 0.9711 | 0.01223 | -0.0799 | 79.4031
5.5 | 0.9948 | 0.01405 | -0.0738 | 70.8043
6 | 1.0361 | 0.01525 | -0.0702 | 67.941
6.5 | 1.0807 | 0.01637 | -0.0669 | 66.0171
7 | 1.1229 | 0.01769 | -0.0631 | 63.4765
7.5 | 1.1668 | 0.01903 | -0.0596 | 61.3137
8 | 1.2096 | 0.02052 | -0.0558 | 58.9474
8.5 | 1.2485 | 0.02228 | -0.0515 | 56.0368
9 | 1.2892 | 0.02412 | -0.0473 | 53.4494
9.5 | 1.3255 | 0.02631 | -0.0424 | 50.3801
10 | 1.3427 | 0.02977 | -0.0359 | 45.1025
10.5 | 1.3358 | 0.03491 | -0.028 | 38.2641
11 | 1.3173 | 0.0415 | -0.0201 | 31.7422
11.5 | 1.298 | 0.04956 | -0.015 | 26.1905
12 | 1.2658 | 0.05967 | -0.0124 | 21.2133
12.5 | 1.23 | 0.07126 | -0.0129 | 17.2607
13 | 1.1943 | 0.08428 | -0.0166 | 14.1706
13.5 | 1.1566 | 0.09928 | -0.0238 | 11.6499
14 | 1.1255 | 0.11505 | -0.0333 | 9.7827
14.5 | 1.1008 | 0.13142 | -0.0442 | 8.3762
15 | 1.0842 | 0.14765 | -0.0546 | 7.343

## 89. Re 7M Mach 0.00 (1)
BIGFOIL.COM POLAR EXPORT
NACA66-612 a=0.6
NACA66-612 a=0.6 |  |  |  | Cl Max: | 1.367 | at alpha= | 9.5 | deg
JavaFoil+Calcfoil stall+Eppler ext transition |  |  |  | L/D Max: | 193.301 | at alpha= | 1.5 | deg
Re: | 7000000 |  |  | Cd Min: | 0.00337 | at alpha= | 0.5 | deg
Mach: | 0 |  |  | Cl=0 at alpha= | -4.178 | deg
|  |  |  | @ Cl=0.1, Cd= | 0.0056793
|  |  |  | @ Cl=0.4, Cd= | 0.0052102
|  |  |  | @ Cl=0.6, Cd= | 0.0034167
alpha (deg) | Cl | Cd | Cm | Cl/Cd
-17.5 | -0.359 | 0.14129 | -0.031 | -2.539
-17 | -0.374 | 0.13404 | -0.032 | -2.791
-16.5 | -0.389 | 0.1285 | -0.032 | -3.031
-16 | -0.404 | 0.12201 | -0.032 | -3.315
-15.5 | -0.419 | 0.11763 | -0.032 | -3.562
-15 | -0.433 | 0.11026 | -0.033 | -3.925
-14.5 | -0.444 | 0.10502 | -0.033 | -4.232
-14 | -0.452 | 0.09823 | -0.033 | -4.6
-13.5 | -0.457 | 0.09276 | -0.034 | -4.93
-13 | -0.461 | 0.08796 | -0.034 | -5.238
-12.5 | -0.462 | 0.08255 | -0.035 | -5.593
-12 | -0.46 | 0.07766 | -0.036 | -5.92
-11.5 | -0.455 | 0.07313 | -0.036 | -6.221
-11 | -0.447 | 0.06785 | -0.037 | -6.584
-10.5 | -0.435 | 0.06309 | -0.038 | -6.895
-10 | -0.419 | 0.05985 | -0.039 | -7.005
-9.5 | -0.4 | 0.05608 | -0.04 | -7.132
-9 | -0.377 | 0.05194 | -0.042 | -7.264
-8.5 | -0.35 | 0.04902 | -0.043 | -7.146
-8 | -0.395 | 0.00743 | -0.081 | -53.181
-7.5 | -0.353 | 0.00716 | -0.082 | -49.333
-7 | -0.307 | 0.00696 | -0.083 | -44.174
-6.5 | -0.257 | 0.00678 | -0.084 | -37.954
-6 | -0.205 | 0.00654 | -0.085 | -31.339
-5.5 | -0.151 | 0.00639 | -0.086 | -23.575
-5 | -0.095 | 0.00618 | -0.087 | -15.342
-4.5 | -0.038 | 0.00602 | -0.087 | -6.261
-4 | 0.021 | 0.00587 | -0.088 | 3.495
-3.5 | 0.08 | 0.00572 | -0.089 | 13.902
-3 | 0.139 | 0.0056 | -0.09 | 24.856
-2.5 | 0.199 | 0.00551 | -0.091 | 36.162
-2 | 0.259 | 0.00542 | -0.092 | 47.847
-1.5 | 0.32 | 0.00534 | -0.093 | 59.893
-1 | 0.38 | 0.00522 | -0.094 | 72.845
-0.5 | 0.441 | 0.00519 | -0.094 | 85.048
0 | 0.501 | 0.00508 | -0.095 | 98.554
0.5 | 0.56 | 0.00337 | -0.096 | 166.094
1 | 0.62 | 0.00344 | -0.097 | 180.105
1.5 | 0.68 | 0.00352 | -0.098 | 193.301
2 | 0.739 | 0.00397 | -0.099 | 186.266
2.5 | 0.797 | 0.00438 | -0.099 | 182.106
3 | 0.852 | 0.00537 | -0.1 | 158.758
3.5 | 0.908 | 0.00591 | -0.101 | 153.548
4 | 0.963 | 0.00652 | -0.102 | 147.674
4.5 | 1.016 | 0.00708 | -0.102 | 143.419
5 | 1.065 | 0.01 | -0.103 | 106.499
5.5 | 1.116 | 0.0104 | -0.104 | 107.278
6 | 1.165 | 0.01081 | -0.104 | 107.761
6.5 | 1.211 | 0.01127 | -0.105 | 107.392
7 | 1.251 | 0.01175 | -0.106 | 106.466
7.5 | 1.288 | 0.01218 | -0.107 | 105.731
8 | 1.32 | 0.01276 | -0.107 | 103.452
8.5 | 1.346 | 0.01335 | -0.108 | 100.812
9 | 1.36 | 0.01398 | -0.109 | 97.302
9.5 | 1.367 | 0.01474 | -0.11 | 92.735
10 | 1.365 | 0.01554 | -0.11 | 87.814
10.5 | 1.355 | 0.01651 | -0.111 | 82.098
11 | 1.337 | 0.01743 | -0.112 | 76.744
11.5 | 1.312 | 0.01828 | -0.112 | 71.804
12 | 1.28 | 0.01959 | -0.113 | 65.371
12.5 | 1.242 | 0.02081 | -0.113 | 59.707
13 | 1.201 | 0.02171 | -0.114 | 55.322
13.5 | 1.151 | 0.02392 | -0.114 | 48.132
14 | 1.094 | 0.02728 | -0.113 | 40.11
14.5 | 0.9 | 0.09155 | -0.076 | 9.828

## 90. Re 7M Mach 0.00 (2)
BIGFOIL.COM POLAR EXPORT
NACA66-612 a=0.6
NACA66-612 a=0.6 |  |  |  | Cl Max: | 1.7539 | at alpha= | 19.5 | deg
XFOIL ncrit=9 |  |  |  | L/D Max: | 249.199 | at alpha= | 2.5 | deg
Re: | 7000000 |  |  | Cd Min: | 0.06285 | at alpha= | 20 | deg
Mach: | 0 |  |  | Cl=0 at alpha= | -4.3101 | deg
|  |  |  | @ Cl=0.1, Cd= | 0.0054326
|  |  |  | @ Cl=0.4, Cd= | 0.0047923
|  |  |  | @ Cl=0.6, Cd= | 0.0037838
alpha (deg) | Cl | Cd | Cm | Cl/Cd
-18.5 | -1.1686 | 0.03794 | -0.1173 | -30.8013
-18 | -1.2165 | 0.03059 | -0.1168 | -39.7679
-17.5 | -1.2329 | 0.02708 | -0.1124 | -45.5281
-17 | -1.2421 | 0.0247 | -0.1055 | -50.2874
-16.5 | -1.2245 | 0.0227 | -0.1019 | -53.9427
-16 | -1.1952 | 0.02103 | -0.0996 | -56.8331
-15.5 | -1.1651 | 0.01907 | -0.0974 | -61.096
-15 | -1.131 | 0.01719 | -0.0955 | -65.7941
-14.5 | -1.0902 | 0.01581 | -0.0943 | -68.9564
-13.5 | -0.9973 | 0.01395 | -0.0931 | -71.491
-13 | -0.9478 | 0.01324 | -0.0928 | -71.5861
-12.5 | -0.8977 | 0.01254 | -0.0926 | -71.5869
-12 | -0.8461 | 0.01196 | -0.0925 | -70.7441
-11.5 | -0.7963 | 0.01101 | -0.0922 | -72.3252
-11 | -0.7447 | 0.01028 | -0.0921 | -72.4416
-10.5 | -0.6917 | 0.00972 | -0.0922 | -71.1626
-10 | -0.6379 | 0.00925 | -0.0924 | -68.9622
-9.5 | -0.5832 | 0.00885 | -0.0927 | -65.8983
-9 | -0.528 | 0.00848 | -0.0931 | -62.2642
-8.5 | -0.4721 | 0.00822 | -0.0936 | -57.4331
-8 | -0.4172 | 0.00774 | -0.0939 | -53.9018
-7.5 | -0.362 | 0.0073 | -0.0942 | -49.589
-7 | -0.306 | 0.00699 | -0.0947 | -43.7768
-6.5 | -0.2496 | 0.00674 | -0.0953 | -37.0326
-6 | -0.1929 | 0.00651 | -0.0959 | -29.6313
-5.5 | -0.1358 | 0.00629 | -0.0965 | -21.5898
-5 | -0.0789 | 0.00602 | -0.0971 | -13.1063
-4.5 | -0.0218 | 0.00577 | -0.0978 | -3.7782
-4 | 0.0356 | 0.00559 | -0.0985 | 6.3685
-3.5 | 0.0933 | 0.00545 | -0.0993 | 17.1193
-3 | 0.1509 | 0.0053 | -0.1 | 28.4717
-2.5 | 0.2085 | 0.00515 | -0.1008 | 40.4854
-2 | 0.2661 | 0.00505 | -0.1016 | 52.6931
-1.5 | 0.3241 | 0.00496 | -0.1024 | 65.3427
-1 | 0.3821 | 0.00482 | -0.1033 | 79.2739
-0.5 | 0.4402 | 0.00473 | -0.1042 | 93.0655
0 | 0.4977 | 0.00461 | -0.105 | 107.961
0.5 | 0.5541 | 0.00427 | -0.1057 | 129.7658
1 | 0.6098 | 0.00368 | -0.1065 | 165.7065
1.5 | 0.6642 | 0.00305 | -0.1071 | 217.7705
2 | 0.7215 | 0.00298 | -0.1078 | 242.1141
2.5 | 0.7775 | 0.00312 | -0.1084 | 249.1987
3 | 0.8144 | 0.00453 | -0.1056 | 179.7792
3.5 | 0.85 | 0.00569 | -0.1024 | 149.3849
4 | 0.8877 | 0.00652 | -0.0995 | 136.1503
4.5 | 0.9195 | 0.0074 | -0.0955 | 124.2568
5 | 0.9448 | 0.0081 | -0.0899 | 116.642
5.5 | 0.9874 | 0.00877 | -0.0883 | 112.5884
6 | 1.0216 | 0.00928 | -0.0848 | 110.0862
6.5 | 1.0596 | 0.00978 | -0.0822 | 108.3436
7 | 1.0958 | 0.0104 | -0.0795 | 105.3654
7.5 | 1.1346 | 0.01097 | -0.0773 | 103.4275
8 | 1.1718 | 0.01164 | -0.0749 | 100.6701
8.5 | 1.2078 | 0.0124 | -0.0725 | 97.4032
9 | 1.2454 | 0.01313 | -0.0704 | 94.8515
9.5 | 1.2809 | 0.01399 | -0.0681 | 91.5583
10 | 1.3158 | 0.0149 | -0.0658 | 88.3087
10.5 | 1.3511 | 0.01582 | -0.0638 | 85.4046
11 | 1.3856 | 0.0168 | -0.0617 | 82.4762
11.5 | 1.4179 | 0.01793 | -0.0594 | 79.0798
12 | 1.4497 | 0.01912 | -0.0571 | 75.8211
12.5 | 1.4803 | 0.02039 | -0.0548 | 72.5993
13 | 1.5089 | 0.02185 | -0.0524 | 69.0572
13.5 | 1.5376 | 0.02335 | -0.0502 | 65.8501
14 | 1.5648 | 0.02498 | -0.048 | 62.6421
14.5 | 1.5881 | 0.02697 | -0.0454 | 58.8839
15 | 1.6139 | 0.02881 | -0.0434 | 56.0187
15.5 | 1.6381 | 0.03084 | -0.0413 | 53.1161
16 | 1.659 | 0.0332 | -0.0392 | 49.9699
16.5 | 1.6801 | 0.03559 | -0.0372 | 47.2071
17 | 1.6974 | 0.03842 | -0.0352 | 44.1801
17.5 | 1.7139 | 0.0414 | -0.0334 | 41.3986
18 | 1.7277 | 0.04475 | -0.0317 | 38.6078
18.5 | 1.7394 | 0.04845 | -0.0302 | 35.9009
19 | 1.745 | 0.05293 | -0.0288 | 32.9681
19.5 | 1.7539 | 0.05725 | -0.028 | 30.6358
20 | 1.7537 | 0.06285 | -0.0273 | 27.9029

## 91. Re 7M Mach 0.10 (1)
BIGFOIL.COM POLAR EXPORT
NACA66-612 a=0.6
NACA66-612 a=0.6 |  |  |  | Cl Max: | 1.364 | at alpha= | 9.5 | deg
JavaFoil+Calcfoil stall+Eppler ext transition |  |  |  | L/D Max: | 195.084 | at alpha= | 1.5 | deg
Re: | 7000000 |  |  | Cd Min: | 0.00341 | at alpha= | 0.5 | deg
Mach: | 0.1 |  |  | Cl=0 at alpha= | -4.178 | deg
|  |  |  | @ Cl=0.1, Cd= | 0.0057133
|  |  |  | @ Cl=0.4, Cd= | 0.0052234
|  |  |  | @ Cl=0.6, Cd= | 0.0034285
alpha (deg) | Cl | Cd | Cm | Cl/Cd
-17 | -0.332 | 0.13735 | -0.032 | -2.418
-16.5 | -0.35 | 0.13209 | -0.032 | -2.647
-16 | -0.367 | 0.12541 | -0.032 | -2.928
-15.5 | -0.384 | 0.11877 | -0.032 | -3.236
-15 | -0.401 | 0.11197 | -0.033 | -3.582
-14.5 | -0.416 | 0.10615 | -0.033 | -3.917
-14 | -0.426 | 0.09995 | -0.034 | -4.262
-13.5 | -0.434 | 0.09435 | -0.034 | -4.603
-13 | -0.441 | 0.08785 | -0.035 | -5.017
-12.5 | -0.444 | 0.08459 | -0.035 | -5.253
-12 | -0.445 | 0.07896 | -0.035 | -5.639
-11.5 | -0.443 | 0.07407 | -0.036 | -5.98
-11 | -0.437 | 0.06899 | -0.037 | -6.337
-10.5 | -0.428 | 0.06406 | -0.038 | -6.675
-10 | -0.414 | 0.06022 | -0.039 | -6.872
-9.5 | -0.396 | 0.05647 | -0.039 | -7.014
-9 | -0.374 | 0.05293 | -0.041 | -7.071
-8.5 | -0.349 | 0.04939 | -0.042 | -7.06
-8 | -0.324 | 0.04125 | -0.052 | -7.858
-7.5 | -0.353 | 0.00718 | -0.083 | -49.142
-7 | -0.308 | 0.00702 | -0.084 | -43.852
-6.5 | -0.258 | 0.00678 | -0.084 | -38.049
-6 | -0.206 | 0.00659 | -0.085 | -31.199
-5.5 | -0.151 | 0.0064 | -0.086 | -23.644
-5 | -0.095 | 0.0062 | -0.087 | -15.354
-4.5 | -0.038 | 0.00604 | -0.088 | -6.27
-4 | 0.021 | 0.00591 | -0.089 | 3.492
-3.5 | 0.08 | 0.00576 | -0.09 | 13.877
-3 | 0.14 | 0.00562 | -0.09 | 24.89
-2.5 | 0.2 | 0.00551 | -0.091 | 36.358
-2 | 0.261 | 0.0054 | -0.092 | 48.242
-1.5 | 0.321 | 0.00531 | -0.093 | 60.494
-1 | 0.382 | 0.00525 | -0.094 | 72.683
-0.5 | 0.443 | 0.00516 | -0.095 | 85.902
0 | 0.504 | 0.0049 | -0.096 | 102.876
0.5 | 0.563 | 0.00341 | -0.097 | 165.345
1 | 0.623 | 0.00344 | -0.097 | 181.195
1.5 | 0.683 | 0.0035 | -0.098 | 195.084
2 | 0.742 | 0.00398 | -0.099 | 186.62
2.5 | 0.801 | 0.0044 | -0.1 | 182.214
3 | 0.856 | 0.00538 | -0.101 | 159.015
3.5 | 0.912 | 0.00594 | -0.101 | 153.56
4 | 0.967 | 0.00656 | -0.102 | 147.474
4.5 | 1.017 | 0.00971 | -0.102 | 104.746
5 | 1.07 | 0.01008 | -0.103 | 106.161
5.5 | 1.121 | 0.01047 | -0.104 | 107.002
6 | 1.17 | 0.01091 | -0.105 | 107.209
6.5 | 1.215 | 0.01136 | -0.106 | 106.975
7 | 1.256 | 0.01185 | -0.106 | 105.955
7.5 | 1.292 | 0.01233 | -0.107 | 104.766
8 | 1.323 | 0.01288 | -0.108 | 102.694
8.5 | 1.348 | 0.01349 | -0.109 | 99.886
9 | 1.36 | 0.01416 | -0.109 | 96.008
9.5 | 1.364 | 0.01492 | -0.11 | 91.435
10 | 1.359 | 0.01576 | -0.111 | 86.239
10.5 | 1.345 | 0.01661 | -0.111 | 81.009
11 | 1.323 | 0.0177 | -0.112 | 74.725
11.5 | 1.293 | 0.01882 | -0.113 | 68.703
12 | 1.255 | 0.02 | -0.113 | 62.75
12.5 | 1.211 | 0.02135 | -0.114 | 56.739
13 | 1.163 | 0.0223 | -0.114 | 52.184
13.5 | 1.104 | 0.02525 | -0.114 | 43.745
14 | 0.899 | 0.08763 | -0.075 | 10.263
14.5 | 0.844 | 0.09967 | -0.066 | 8.465

## 92. Re 7M Mach 0.10 (2)
BIGFOIL.COM POLAR EXPORT
NACA66-612 a=0.6
NACA66-612 a=0.6 |  |  |  | Cl Max: | 1.745 | at alpha= | 19.5 | deg
XFOIL ncrit=9 |  |  |  | L/D Max: | 251.576 | at alpha= | 2.5 | deg
Re: | 7000000 |  |  | Cd Min: | 0.06714 | at alpha= | 20 | deg
Mach: | 0.1 |  |  | Cl=0 at alpha= | -4.31 | deg
|  |  |  | @ Cl=0.1, Cd= | 0.0054453
|  |  |  | @ Cl=0.4, Cd= | 0.0047989
|  |  |  | @ Cl=0.6, Cd= | 0.0038333
alpha (deg) | Cl | Cd | Cm | Cl/Cd
-17 | -1.0955 | 0.03439 | -0.1208 | -31.8552
-16.5 | -1.1484 | 0.02836 | -0.1154 | -40.4937
-16 | -1.1618 | 0.02541 | -0.1081 | -45.7222
-15.5 | -1.1466 | 0.02263 | -0.1044 | -50.6673
-15 | -1.1175 | 0.02052 | -0.1019 | -54.4591
-14.5 | -1.0888 | 0.01794 | -0.0993 | -60.6912
-14 | -1.0501 | 0.01614 | -0.0976 | -65.062
-13.5 | -1.0048 | 0.01491 | -0.0966 | -67.391
-13 | -0.9561 | 0.01397 | -0.0959 | -68.4395
-12.5 | -0.9061 | 0.01312 | -0.0953 | -69.0625
-12 | -0.8543 | 0.01243 | -0.095 | -68.7289
-11.5 | -0.8021 | 0.0117 | -0.0947 | -68.5556
-11 | -0.7513 | 0.0107 | -0.0942 | -70.215
-10.5 | -0.6982 | 0.01001 | -0.0941 | -69.7502
-10 | -0.6438 | 0.00947 | -0.0941 | -67.9831
-9.5 | -0.5886 | 0.00903 | -0.0942 | -65.1827
-9 | -0.5329 | 0.00861 | -0.0944 | -61.8931
-8.5 | -0.4763 | 0.00832 | -0.0948 | -57.2476
-8 | -0.4201 | 0.00796 | -0.0951 | -52.7764
-7.5 | -0.365 | 0.00739 | -0.0953 | -49.3911
-7 | -0.3085 | 0.00705 | -0.0957 | -43.7589
-6.5 | -0.2516 | 0.00679 | -0.0961 | -37.0545
-6 | -0.1944 | 0.00654 | -0.0967 | -29.7248
-5.5 | -0.1368 | 0.00632 | -0.0973 | -21.6456
-5 | -0.0794 | 0.00606 | -0.0979 | -13.1023
-4.5 | -0.022 | 0.00579 | -0.0985 | -3.7997
-4 | 0.0359 | 0.0056 | -0.0992 | 6.4107
-3.5 | 0.0939 | 0.00546 | -0.0999 | 17.1978
-3 | 0.1519 | 0.00532 | -0.1007 | 28.5526
-2.5 | 0.2098 | 0.00516 | -0.1014 | 40.6589
-2 | 0.2679 | 0.00506 | -0.1022 | 52.9447
-1.5 | 0.3262 | 0.00497 | -0.1031 | 65.6338
-1 | 0.3846 | 0.00482 | -0.1039 | 79.7925
-0.5 | 0.443 | 0.00474 | -0.1048 | 93.4599
0 | 0.5008 | 0.00462 | -0.1056 | 108.3983
0.5 | 0.5576 | 0.00428 | -0.1064 | 130.2804
1 | 0.6136 | 0.00369 | -0.1072 | 166.2873
1.5 | 0.6683 | 0.00305 | -0.1077 | 219.1148
2 | 0.726 | 0.00299 | -0.1085 | 242.8094
2.5 | 0.7824 | 0.00311 | -0.1091 | 251.5756
3 | 0.8192 | 0.00454 | -0.1061 | 180.4405
3.5 | 0.8543 | 0.00571 | -0.1028 | 149.6147
4 | 0.8914 | 0.00655 | -0.0998 | 136.0916
4.5 | 0.9221 | 0.00744 | -0.0954 | 123.9382
5 | 0.9432 | 0.00813 | -0.0888 | 116.0148
5.5 | 0.9864 | 0.00885 | -0.0874 | 111.4576
6 | 1.0218 | 0.00939 | -0.0841 | 108.8179
6.5 | 1.0601 | 0.00991 | -0.0815 | 106.9728
7 | 1.0966 | 0.01056 | -0.0787 | 103.8447
7.5 | 1.1357 | 0.01115 | -0.0765 | 101.8565
8 | 1.1731 | 0.01185 | -0.0741 | 98.9958
8.5 | 1.2098 | 0.01262 | -0.0717 | 95.8637
9 | 1.2473 | 0.01338 | -0.0696 | 93.2212
9.5 | 1.2825 | 0.01429 | -0.0671 | 89.7481
10 | 1.3174 | 0.01525 | -0.0648 | 86.3869
10.5 | 1.354 | 0.01615 | -0.0627 | 83.839
11 | 1.3879 | 0.01721 | -0.0605 | 80.645
11.5 | 1.4195 | 0.01842 | -0.058 | 77.063
12 | 1.4528 | 0.01958 | -0.0558 | 74.1982
12.5 | 1.4819 | 0.021 | -0.0532 | 70.5667
13 | 1.5103 | 0.02255 | -0.0507 | 66.9756
13.5 | 1.5393 | 0.0241 | -0.0485 | 63.8714
14 | 1.5657 | 0.02587 | -0.046 | 60.5218
14.5 | 1.5898 | 0.0279 | -0.0435 | 56.9821
15 | 1.6153 | 0.02985 | -0.0414 | 54.1139
15.5 | 1.6398 | 0.03197 | -0.0392 | 51.2918
16 | 1.6589 | 0.03456 | -0.0369 | 48.0006
16.5 | 1.6777 | 0.03729 | -0.0348 | 44.9906
17 | 1.6937 | 0.04039 | -0.0326 | 41.9336
17.5 | 1.7092 | 0.04362 | -0.0308 | 39.1839
18 | 1.721 | 0.04736 | -0.0291 | 36.3387
18.5 | 1.7287 | 0.05169 | -0.0275 | 33.4436
19 | 1.7315 | 0.05676 | -0.0263 | 30.5056
19.5 | 1.745 | 0.06086 | -0.0259 | 28.6724
20 | 1.7414 | 0.06714 | -0.0255 | 25.9368

## 93. Re 7M Mach 0.25 (1)
BIGFOIL.COM POLAR EXPORT
NACA66-612 a=0.6
NACA66-612 a=0.6 |  |  |  | Cl Max: | 1.351 | at alpha= | 8.5 | deg
JavaFoil+Calcfoil stall+Eppler ext transition |  |  |  | L/D Max: | 198.535 | at alpha= | 1.5 | deg
Re: | 7000000 |  |  | Cd Min: | 0.00342 | at alpha= | 0.5 | deg
Mach: | 0.25 |  |  | Cl=0 at alpha= | -4.175 | deg
|  |  |  | @ Cl=0.1, Cd= | 0.0057793
|  |  |  | @ Cl=0.4, Cd= | 0.0052624
|  |  |  | @ Cl=0.6, Cd= | 0.0034338
alpha (deg) | Cl | Cd | Cm | Cl/Cd
-15 | -0.063 | 0.11257 | -0.035 | -0.558
-14.5 | -0.102 | 0.10857 | -0.035 | -0.942
-14 | -0.172 | 0.10321 | -0.035 | -1.666
-13.5 | -0.218 | 0.09869 | -0.035 | -2.206
-13 | -0.256 | 0.09312 | -0.035 | -2.748
-12.5 | -0.289 | 0.09 | -0.035 | -3.206
-12 | -0.316 | 0.08393 | -0.035 | -3.765
-11.5 | -0.338 | 0.07941 | -0.036 | -4.254
-11 | -0.354 | 0.07384 | -0.036 | -4.79
-10.5 | -0.363 | 0.06793 | -0.037 | -5.348
-10 | -0.366 | 0.06318 | -0.037 | -5.793
-9.5 | -0.362 | 0.0587 | -0.039 | -6.169
-9 | -0.352 | 0.05448 | -0.04 | -6.454
-8.5 | -0.334 | 0.05114 | -0.041 | -6.538
-8 | -0.312 | 0.04738 | -0.043 | -6.577
-7.5 | -0.284 | 0.04354 | -0.047 | -6.514
-7 | -0.308 | 0.0071 | -0.086 | -43.377
-6.5 | -0.26 | 0.0069 | -0.087 | -37.64
-6 | -0.208 | 0.00672 | -0.088 | -30.982
-5.5 | -0.154 | 0.00653 | -0.088 | -23.538
-5 | -0.097 | 0.00632 | -0.089 | -15.373
-4.5 | -0.039 | 0.00614 | -0.09 | -6.304
-4 | 0.021 | 0.00596 | -0.091 | 3.541
-3.5 | 0.082 | 0.00582 | -0.092 | 14.092
-3 | 0.144 | 0.00568 | -0.093 | 25.246
-2.5 | 0.206 | 0.00555 | -0.094 | 37.06
-2 | 0.268 | 0.00543 | -0.095 | 49.34
-1.5 | 0.33 | 0.00534 | -0.096 | 61.772
-1 | 0.392 | 0.00527 | -0.097 | 74.453
-0.5 | 0.455 | 0.00521 | -0.098 | 87.47
0 | 0.517 | 0.00493 | -0.098 | 104.975
0.5 | 0.579 | 0.00342 | -0.099 | 169.333
1 | 0.64 | 0.00346 | -0.1 | 185.288
1.5 | 0.702 | 0.00354 | -0.101 | 198.535
2 | 0.762 | 0.00405 | -0.102 | 188.32
2.5 | 0.823 | 0.00502 | -0.103 | 163.976
3 | 0.878 | 0.00555 | -0.103 | 158.131
3.5 | 0.935 | 0.00615 | -0.104 | 152.081
4 | 0.991 | 0.00679 | -0.105 | 145.892
4.5 | 1.043 | 0.01007 | -0.105 | 103.579
5 | 1.096 | 0.01047 | -0.106 | 104.631
5.5 | 1.147 | 0.01091 | -0.107 | 105.1
6 | 1.195 | 0.01139 | -0.107 | 104.966
6.5 | 1.24 | 0.01191 | -0.108 | 104.151
7 | 1.278 | 0.0124 | -0.109 | 103.047
7.5 | 1.31 | 0.01298 | -0.11 | 100.928
8 | 1.335 | 0.01366 | -0.111 | 97.714
8.5 | 1.351 | 0.01432 | -0.111 | 94.336
9 | 1.348 | 0.01519 | -0.112 | 88.764
9.5 | 1.333 | 0.01611 | -0.113 | 82.713
10 | 1.302 | 0.01722 | -0.113 | 75.619
10.5 | 1.258 | 0.01821 | -0.114 | 69.072
11 | 1.197 | 0.01969 | -0.115 | 60.799
11.5 | 1.121 | 0.02149 | -0.115 | 52.131
12 | 0.868 | 0.07877 | -0.063 | 11.019
12.5 | 0.786 | 0.0864 | -0.058 | 9.102
13 | 0.7 | 0.09265 | -0.056 | 7.558
13.5 | 0.609 | 0.09916 | -0.057 | 6.139

## 94. Re 7M Mach 0.25 (2)
BIGFOIL.COM POLAR EXPORT
NACA66-612 a=0.6
NACA66-612 a=0.6 |  |  |  | Cl Max: | 1.6451 | at alpha= | 16.5 | deg
XFOIL ncrit=9 |  |  |  | L/D Max: | 260.354 | at alpha= | 2.5 | deg
Re: | 7000000 |  |  | Cd Min: | 0.1634 | at alpha= | -16 | deg
Mach: | 0.25 |  |  | Cl=0 at alpha= | -4.3087 | deg
|  |  |  | @ Cl=0.1, Cd= | 0.0055142
|  |  |  | @ Cl=0.4, Cd= | 0.0048473
|  |  |  | @ Cl=0.6, Cd= | 0.0040875
alpha (deg) | Cl | Cd | Cm | Cl/Cd
-16 | -0.343 | 0.1634 | -0.052 | -2.0991
-15.5 | -0.3338 | 0.15376 | -0.0565 | -2.1709
-15 | -0.3216 | 0.1456 | -0.0608 | -2.2088
-14 | -0.3061 | 0.12772 | -0.0698 | -2.3966
-13.5 | -0.2874 | 0.1222 | -0.0733 | -2.3519
-13 | -0.2995 | 0.10947 | -0.0791 | -2.7359
-12.5 | -0.2876 | 0.10289 | -0.0828 | -2.7952
-12 | -0.2779 | 0.09609 | -0.0866 | -2.8921
-11.5 | -0.4157 | 0.06547 | -0.1034 | -6.3495
-11 | -0.756 | 0.01767 | -0.1092 | -42.7844
-10.5 | -0.718 | 0.01436 | -0.1067 | -50
-10 | -0.6706 | 0.0121 | -0.1048 | -55.4215
-9.5 | -0.6159 | 0.01076 | -0.1036 | -57.2398
-9 | -0.5576 | 0.00998 | -0.1028 | -55.8717
-8.5 | -0.4984 | 0.00937 | -0.1023 | -53.191
-8 | -0.439 | 0.00884 | -0.1019 | -49.6606
-7.5 | -0.3794 | 0.00837 | -0.1017 | -45.3286
-7 | -0.3225 | 0.00751 | -0.1012 | -42.9427
-6.5 | -0.2627 | 0.00714 | -0.1012 | -36.7927
-6 | -0.2027 | 0.0068 | -0.1014 | -29.8088
-5.5 | -0.1427 | 0.00649 | -0.1016 | -21.9877
-5 | -0.0825 | 0.00624 | -0.102 | -13.2212
-4.5 | -0.023 | 0.0059 | -0.1024 | -3.8983
-4 | 0.0371 | 0.00568 | -0.1029 | 6.5317
-3.5 | 0.0973 | 0.00552 | -0.1035 | 17.6268
-3 | 0.1575 | 0.00539 | -0.1043 | 29.2208
-2.5 | 0.2173 | 0.00521 | -0.1049 | 41.7083
-2 | 0.2773 | 0.0051 | -0.1057 | 54.3725
-1.5 | 0.3378 | 0.00499 | -0.1066 | 67.6954
-1 | 0.3982 | 0.00485 | -0.1074 | 82.1031
-0.5 | 0.4585 | 0.00476 | -0.1084 | 96.3235
0 | 0.5183 | 0.00467 | -0.1092 | 110.985
0.5 | 0.5771 | 0.00433 | -0.11 | 133.2794
1 | 0.6347 | 0.00372 | -0.1108 | 170.6183
1.5 | 0.6911 | 0.00308 | -0.1113 | 224.3831
2 | 0.7508 | 0.00302 | -0.1121 | 248.6093
2.5 | 0.8097 | 0.00311 | -0.1128 | 260.3537
3 | 0.8458 | 0.00456 | -0.1093 | 185.4825
4 | 0.9102 | 0.00674 | -0.1006 | 135.0445
4.5 | 0.9277 | 0.00764 | -0.093 | 121.4267
5 | 0.956 | 0.00863 | -0.0882 | 110.7764
5.5 | 0.986 | 0.00945 | -0.0836 | 104.3386
6 | 1.0238 | 0.01012 | -0.0805 | 101.166
6.5 | 1.0637 | 0.01076 | -0.0779 | 98.8569
7 | 1.1023 | 0.01151 | -0.0752 | 95.7689
7.5 | 1.1423 | 0.01225 | -0.0727 | 93.249
8 | 1.1807 | 0.01311 | -0.0701 | 90.061
9 | 1.2576 | 0.01492 | -0.065 | 84.2895
9.5 | 1.293 | 0.01604 | -0.0621 | 80.611
10 | 1.3305 | 0.01709 | -0.0596 | 77.8525
10.5 | 1.3668 | 0.01823 | -0.057 | 74.9753
11 | 1.3996 | 0.01962 | -0.054 | 71.3354
11.5 | 1.4311 | 0.02114 | -0.051 | 67.6963
12 | 1.464 | 0.02265 | -0.0482 | 64.6358
12.5 | 1.4936 | 0.02443 | -0.0452 | 61.1379
13 | 1.5189 | 0.02659 | -0.0418 | 57.123
13.5 | 1.5471 | 0.02864 | -0.039 | 54.0189
14 | 1.5736 | 0.03089 | -0.0361 | 50.9421
14.5 | 1.5944 | 0.0337 | -0.0329 | 47.3116
15 | 1.6148 | 0.03664 | -0.03 | 44.0721
15.5 | 1.6323 | 0.04 | -0.0272 | 40.8075
16 | 1.642 | 0.04418 | -0.0243 | 37.1661
16.5 | 1.6451 | 0.04927 | -0.0215 | 33.3895
17 | 1.638 | 0.0557 | -0.0193 | 29.4075
17.5 | 1.6355 | 0.06217 | -0.0181 | 26.3069
18 | 1.6094 | 0.07191 | -0.018 | 22.3808
18.5 | 1.5832 | 0.08258 | -0.0198 | 19.1717
19 | 1.5468 | 0.09568 | -0.0239 | 16.1664
19.5 | 1.5241 | 0.10756 | -0.0289 | 14.1698
20 | 1.4798 | 0.12388 | -0.0375 | 11.9454

## 95. Re 7M Mach 0.50 (1)
BIGFOIL.COM POLAR EXPORT
NACA66-612 a=0.6
NACA66-612 a=0.6 |  |  |  | Cl Max: | 1.444 | at alpha= | 20 | deg
JavaFoil+Calcfoil stall+Eppler ext transition |  |  |  | L/D Max: | 223.861 | at alpha= | 1.5 | deg
Re: | 7000000 |  |  | Cd Min: | 0.00335 | at alpha= | 0.5 | deg
Mach: | 0.5 |  |  | Cl=0 at alpha= | -4.1797 | deg
|  |  |  | @ Cl=0.1, Cd= | 0.0060596
|  |  |  | @ Cl=0.4, Cd= | 0.0052797
|  |  |  | @ Cl=0.6, Cd= | 0.004508
alpha (deg) | Cl | Cd | Cm | Cl/Cd
-20 | -0.867 | 0.15266 | -0.041 | -5.679
-19.5 | -0.84 | 0.14733 | -0.041 | -5.701
-19 | -0.813 | 0.14198 | -0.042 | -5.727
-18.5 | -0.786 | 0.13749 | -0.042 | -5.719
-18 | -0.76 | 0.13496 | -0.043 | -5.629
-17.5 | -0.732 | 0.12987 | -0.043 | -5.634
-17 | -0.704 | 0.12338 | -0.042 | -5.708
-16.5 | -0.677 | 0.11481 | -0.043 | -5.899
-16 | -0.651 | 0.10808 | -0.044 | -6.02
-15.5 | -0.624 | 0.10182 | -0.045 | -6.126
-15 | -0.595 | 0.11326 | -0.043 | -5.253
-14.5 | -0.567 | 0.1048 | -0.043 | -5.414
-14 | -0.54 | 0.0965 | -0.044 | -5.599
-13.5 | -0.513 | 0.08888 | -0.045 | -5.774
-13 | -0.486 | 0.08208 | -0.046 | -5.926
-12.5 | -0.46 | 0.0767 | -0.047 | -5.993
-12 | -0.433 | 0.07028 | -0.05 | -6.164
-11.5 | -0.407 | 0.06436 | -0.053 | -6.33
-11 | -0.375 | 0.07113 | -0.044 | -5.276
-10.5 | -0.347 | 0.07171 | -0.043 | -4.846
-10 | -0.32 | 0.06446 | -0.044 | -4.967
-9.5 | -0.293 | 0.05856 | -0.045 | -5.001
-9 | -0.266 | 0.05445 | -0.047 | -4.878
-8.5 | -0.238 | 0.05052 | -0.049 | -4.721
-8 | -0.212 | 0.04648 | -0.052 | -4.551
-7.5 | -0.183 | 0.04951 | -0.045 | -3.688
-7 | -0.155 | 0.04877 | -0.044 | -3.178
-6.5 | -0.128 | 0.04433 | -0.044 | -2.877
-6 | -0.1 | 0.03998 | -0.048 | -2.509
-5.5 | -0.119 | 0.03848 | -0.047 | -3.102
-5 | -0.081 | 0.03453 | -0.053 | -2.35
-4.5 | -0.041 | 0.00651 | -0.101 | -6.348
-4 | 0.023 | 0.00635 | -0.102 | 3.62
-3.5 | 0.09 | 0.00609 | -0.103 | 14.814
-3 | 0.159 | 0.00588 | -0.104 | 27.008
-2.5 | 0.229 | 0.00573 | -0.105 | 39.855
-2 | 0.299 | 0.00546 | -0.106 | 54.695
-1.5 | 0.368 | 0.00533 | -0.107 | 69.168
-1 | 0.438 | 0.00522 | -0.108 | 83.883
-0.5 | 0.509 | 0.00511 | -0.109 | 99.572
0 | 0.578 | 0.00505 | -0.11 | 114.422
0.5 | 0.647 | 0.00335 | -0.111 | 192.808
1 | 0.715 | 0.00343 | -0.112 | 208.173
1.5 | 0.783 | 0.0035 | -0.113 | 223.861
2 | 0.848 | 0.00497 | -0.113 | 170.503
2.5 | 0.914 | 0.00563 | -0.114 | 162.486
3 | 0.974 | 0.00637 | -0.115 | 152.926
3.5 | 1.036 | 0.00721 | -0.115 | 143.782
4 | 1.096 | 0.00805 | -0.116 | 136.182
4.5 | 1.15 | 0.01189 | -0.117 | 96.792
5 | 1.204 | 0.01241 | -0.118 | 97.031
5.5 | 1.252 | 0.01312 | -0.118 | 95.381
6 | 1.291 | 0.01389 | -0.119 | 92.939
6.5 | 1.315 | 0.01475 | -0.12 | 89.149
7 | 1.303 | 0.01582 | -0.121 | 82.389
7.5 | 1.218 | 0.0173 | -0.122 | 70.404
8 | 0.658 | 0.05351 | -0.057 | 12.29
8.5 | 0.826 | 0.01918 | -0.123 | 43.052
9 | 0.855 | 0.02058 | -0.124 | 41.556
9.5 | 0.739 | 0.06231 | -0.066 | 11.864
10 | 0.918 | 0.02205 | -0.126 | 41.611
10.5 | 0.947 | 0.02386 | -0.126 | 39.679
11 | 0.821 | 0.0735 | -0.073 | 11.167
11.5 | 0.842 | 0.08348 | -0.064 | 10.085
12 | 1.036 | 0.02732 | -0.129 | 37.925
12.5 | 1.062 | 0.03001 | -0.129 | 35.403
13 | 0.93 | 0.08901 | -0.081 | 10.453
13.5 | 0.957 | 0.0959 | -0.083 | 9.981
14 | 0.975 | 0.09947 | -0.075 | 9.803
14.5 | 1.006 | 0.10487 | -0.081 | 9.589
15 | 1.047 | 0.10431 | -0.093 | 10.033
15.5 | 1.052 | 0.11272 | -0.077 | 9.329
16 | 1.089 | 0.11457 | -0.088 | 9.502
16.5 | 1.17 | 0.09126 | -0.112 | 12.825
17 | 1.131 | 0.12551 | -0.083 | 9.008
17.5 | 1.164 | 0.12755 | -0.09 | 9.128
18 | 1.222 | 0.11727 | -0.106 | 10.42
18.5 | 1.274 | 0.10907 | -0.115 | 11.677
19 | 1.236 | 0.14193 | -0.09 | 8.708
19.5 | 1.321 | 0.11295 | -0.115 | 11.699
20 | 1.444 | 0.07205 | -0.134 | 20.034

## 96. Re 7M Mach 0.50 (2)
BIGFOIL.COM POLAR EXPORT
NACA66-612 a=0.6
NACA66-612 a=0.6 |  |  |  | Cl Max: | 1.3583 | at alpha= | 10 | deg
XFOIL ncrit=9 |  |  |  | L/D Max: | 836.613 | at alpha= | -0.5 | deg
Re: | 7000000 |  |  | Cd Min: | 0.14647 | at alpha= | 15 | deg
Mach: | 0.5 |  |  | Cl=0 at alpha= | -4.2961 | deg
|  |  |  | @ Cl=0.1, Cd= | 0.00084361
|  |  |  | @ Cl=0.4, Cd= | 0.00065491
|  |  |  | @ Cl=0.6, Cd= | 0.0048376
alpha (deg) | Cl | Cd | Cm | Cl/Cd
-13.5 | -0.2347 | 0.13679 | -0.0799 | -1.7158
-13 | -0.2144 | 0.13007 | -0.0841 | -1.6483
-12.5 | -0.2015 | 0.12152 | -0.0886 | -1.6582
-12 | -0.1833 | 0.11474 | -0.0926 | -1.5975
-11.5 | -0.1715 | 0.10667 | -0.0969 | -1.6078
-11 | -0.1555 | 0.09987 | -0.1009 | -1.557
-10.5 | -0.1422 | 0.09287 | -0.1048 | -1.5312
-10 | -0.1269 | 0.08653 | -0.1083 | -1.4665
-9.5 | -0.123 | 0.07857 | -0.1124 | -1.5655
-9 | -0.0959 | 0.05834 | -0.1033 | -1.6438
-8.5 | -0.0934 | 0.0507 | -0.1072 | -1.8422
-8 | -0.0917 | 0.04358 | -0.111 | -2.1042
-7.5 | -0.1126 | 0.03504 | -0.1183 | -3.2135
-7 | -0.1301 | 0.02883 | -0.1212 | -4.5127
-6.5 | -0.1364 | 0.02062 | -0.1233 | -6.6149
-6 | -0.1315 | 0.01256 | -0.1231 | -10.4697
-5.5 | -0.1228 | 0.00513 | -0.1209 | -23.9376
-5 | -0.087 | 0.00189 | -0.1191 | -46.0317
-4.5 | -0.0274 | 0.00115 | -0.118 | -23.8261
-4 | 0.0398 | 0.00095 | -0.1174 | 41.8947
-3.5 | 0.1077 | 0.00083 | -0.1172 | 129.759
-3 | 0.1768 | 0.00077 | -0.1174 | 229.6104
-2.5 | 0.2458 | 0.00073 | -0.1179 | 336.7123
-2 | 0.3141 | 0.00069 | -0.1185 | 455.2174
-1.5 | 0.3826 | 0.00066 | -0.1193 | 579.697
-1 | 0.4509 | 0.00064 | -0.1203 | 704.5312
-0.5 | 0.5187 | 0.00062 | -0.1212 | 836.6129
0 | 0.5966 | 0.00485 | -0.1252 | 123.0103
0.5 | 0.665 | 0.0046 | -0.1262 | 144.5652
1 | 0.7302 | 0.00394 | -0.127 | 185.3299
1.5 | 0.7942 | 0.00326 | -0.1275 | 243.6196
2 | 0.863 | 0.0032 | -0.1284 | 269.6875
2.5 | 0.9318 | 0.00325 | -0.1291 | 286.7077
3 | 0.9748 | 0.00431 | -0.1249 | 226.1717
3.5 | 0.9718 | 0.00607 | -0.112 | 160.0988
4 | 0.9548 | 0.00747 | -0.0965 | 127.8179
4.5 | 0.9654 | 0.00984 | -0.0887 | 98.1098
5 | 0.9727 | 0.01209 | -0.08 | 80.4549
5.5 | 1.0025 | 0.01366 | -0.0748 | 73.3895
6 | 1.0459 | 0.01477 | -0.0713 | 70.8125
6.5 | 1.0896 | 0.01592 | -0.0679 | 68.4422
7 | 1.1333 | 0.01716 | -0.0643 | 66.0431
7.5 | 1.1776 | 0.01846 | -0.0608 | 63.792
8 | 1.2199 | 0.01995 | -0.0568 | 61.1479
8.5 | 1.261 | 0.0216 | -0.0527 | 58.3796
9 | 1.3029 | 0.02335 | -0.0485 | 55.7987
9.5 | 1.3403 | 0.02545 | -0.0435 | 52.664
10 | 1.3583 | 0.0288 | -0.0368 | 47.1632
10.5 | 1.3449 | 0.03421 | -0.0283 | 39.3131
11 | 1.3271 | 0.04066 | -0.0203 | 32.639
11.5 | 1.3084 | 0.04856 | -0.015 | 26.944
12 | 1.2755 | 0.05861 | -0.0122 | 21.7625
12.5 | 1.2354 | 0.07056 | -0.0126 | 17.5085
13 | 1.1969 | 0.08386 | -0.0164 | 14.2726
13.5 | 1.1605 | 0.09863 | -0.0233 | 11.7662
14 | 1.1301 | 0.11422 | -0.0327 | 9.8941
14.5 | 1.1055 | 0.13047 | -0.0435 | 8.4732
15 | 1.0893 | 0.14647 | -0.0539 | 7.437

## 97. Re 8M Mach 0.00 (1)
BIGFOIL.COM POLAR EXPORT
NACA66-612 a=0.6
NACA66-612 a=0.6 |  |  |  | Cl Max: | 1.368 | at alpha= | 9.5 | deg
JavaFoil+Calcfoil stall+Eppler ext transition |  |  |  | L/D Max: | 186.818 | at alpha= | 2.5 | deg
Re: | 8000000 |  |  | Cd Min: | 0.00336 | at alpha= | 0.5 | deg
Mach: | 0 |  |  | Cl=0 at alpha= | -4.178 | deg
|  |  |  | @ Cl=0.1, Cd= | 0.0055625
|  |  |  | @ Cl=0.4, Cd= | 0.0051236
|  |  |  | @ Cl=0.6, Cd= | 0.0034067
alpha (deg) | Cl | Cd | Cm | Cl/Cd
-17.5 | -0.359 | 0.14059 | -0.031 | -2.552
-17 | -0.374 | 0.13527 | -0.032 | -2.766
-16.5 | -0.39 | 0.12745 | -0.032 | -3.056
-16 | -0.404 | 0.12296 | -0.032 | -3.29
-15.5 | -0.419 | 0.11598 | -0.032 | -3.613
-15 | -0.433 | 0.10924 | -0.033 | -3.962
-14.5 | -0.445 | 0.10393 | -0.033 | -4.278
-14 | -0.452 | 0.0982 | -0.034 | -4.603
-13.5 | -0.457 | 0.09264 | -0.034 | -4.937
-13 | -0.461 | 0.08677 | -0.035 | -5.311
-12.5 | -0.462 | 0.08246 | -0.035 | -5.599
-12 | -0.46 | 0.07749 | -0.036 | -5.935
-11.5 | -0.455 | 0.0723 | -0.037 | -6.294
-11 | -0.447 | 0.06812 | -0.037 | -6.559
-10.5 | -0.435 | 0.06269 | -0.039 | -6.943
-10 | -0.419 | 0.05947 | -0.039 | -7.053
-9.5 | -0.4 | 0.05561 | -0.04 | -7.197
-9 | -0.378 | 0.05131 | -0.043 | -7.364
-8.5 | -0.351 | 0.04832 | -0.044 | -7.262
-8 | -0.395 | 0.00728 | -0.081 | -54.276
-7.5 | -0.353 | 0.00704 | -0.082 | -50.183
-7 | -0.307 | 0.00681 | -0.083 | -45.114
-6.5 | -0.257 | 0.00663 | -0.084 | -38.786
-6 | -0.205 | 0.00644 | -0.085 | -31.825
-5.5 | -0.151 | 0.00622 | -0.086 | -24.239
-5 | -0.095 | 0.00606 | -0.087 | -15.646
-4.5 | -0.038 | 0.00591 | -0.087 | -6.385
-4 | 0.021 | 0.00576 | -0.088 | 3.563
-3.5 | 0.08 | 0.00561 | -0.089 | 14.183
-3 | 0.139 | 0.00547 | -0.09 | 25.435
-2.5 | 0.199 | 0.0054 | -0.091 | 36.869
-2 | 0.259 | 0.00529 | -0.092 | 49.021
-1.5 | 0.32 | 0.00523 | -0.093 | 61.149
-1 | 0.38 | 0.00514 | -0.094 | 73.894
-0.5 | 0.441 | 0.00509 | -0.094 | 86.565
0 | 0.501 | 0.00502 | -0.095 | 99.816
0.5 | 0.56 | 0.00336 | -0.096 | 166.71
1 | 0.62 | 0.00343 | -0.097 | 181.03
1.5 | 0.68 | 0.00411 | -0.098 | 165.46
2 | 0.739 | 0.00424 | -0.099 | 174.242
2.5 | 0.797 | 0.00427 | -0.099 | 186.818
3 | 0.852 | 0.00559 | -0.1 | 152.249
3.5 | 0.908 | 0.00618 | -0.101 | 146.965
4 | 0.963 | 0.00668 | -0.102 | 144.08
4.5 | 1.016 | 0.00731 | -0.102 | 139.063
5 | 1.066 | 0.00981 | -0.103 | 108.706
5.5 | 1.117 | 0.01019 | -0.104 | 109.566
6 | 1.165 | 0.01059 | -0.104 | 110.1
6.5 | 1.211 | 0.01103 | -0.105 | 109.829
7 | 1.252 | 0.01149 | -0.106 | 108.945
7.5 | 1.289 | 0.01192 | -0.107 | 108.16
8 | 1.321 | 0.01246 | -0.107 | 105.985
8.5 | 1.347 | 0.01304 | -0.108 | 103.292
9 | 1.361 | 0.01365 | -0.109 | 99.73
9.5 | 1.368 | 0.01439 | -0.11 | 95.034
10 | 1.366 | 0.01518 | -0.11 | 89.986
10.5 | 1.356 | 0.01611 | -0.111 | 84.178
11 | 1.338 | 0.01701 | -0.112 | 78.688
11.5 | 1.314 | 0.01785 | -0.112 | 73.593
12 | 1.281 | 0.01912 | -0.113 | 67.027
12.5 | 1.244 | 0.02029 | -0.113 | 61.288
13 | 1.202 | 0.02115 | -0.114 | 56.834
13.5 | 1.153 | 0.0232 | -0.114 | 49.69
14 | 1.099 | 0.02578 | -0.114 | 42.638
14.5 | 1.02 | 0.03588 | -0.11 | 28.435

## 98. Re 8M Mach 0.00 (2)
BIGFOIL.COM POLAR EXPORT
NACA66-612 a=0.6
NACA66-612 a=0.6 |  |  |  | Cl Max: | 1.7749 | at alpha= | 20 | deg
XFOIL ncrit=9 |  |  |  | L/D Max: | 247.432 | at alpha= | 2 | deg
Re: | 8000000 |  |  | Cd Min: | 0.06027 | at alpha= | 20 | deg
Mach: | 0 |  |  | Cl=0 at alpha= | -4.3066 | deg
|  |  |  | @ Cl=0.1, Cd= | 0.0052789
|  |  |  | @ Cl=0.4, Cd= | 0.0046686
|  |  |  | @ Cl=0.6, Cd= | 0.0037218
alpha (deg) | Cl | Cd | Cm | Cl/Cd
-18.5 | -1.2342 | 0.03235 | -0.1181 | -38.1515
-18 | -1.2594 | 0.02785 | -0.1146 | -45.2208
-17.5 | -1.2725 | 0.02501 | -0.1086 | -50.8796
-17 | -1.2674 | 0.02306 | -0.1029 | -54.961
-16.5 | -1.243 | 0.0212 | -0.1001 | -58.6321
-16 | -1.2103 | 0.01969 | -0.0981 | -61.4678
-15.5 | -1.173 | 0.01832 | -0.0965 | -64.0284
-15 | -1.1362 | 0.01667 | -0.0949 | -68.1584
-14.5 | -1.0959 | 0.01521 | -0.0937 | -72.0513
-14 | -1.0507 | 0.01413 | -0.0929 | -74.3595
-13.5 | -1.0027 | 0.0133 | -0.0925 | -75.391
-13 | -0.9528 | 0.01262 | -0.0922 | -75.4992
-12.5 | -0.9022 | 0.01196 | -0.092 | -75.4348
-12 | -0.8503 | 0.01139 | -0.092 | -74.6532
-11.5 | -0.7983 | 0.01076 | -0.092 | -74.1914
-11 | -0.7469 | 0.00999 | -0.0918 | -74.7648
-10.5 | -0.694 | 0.00939 | -0.0919 | -73.9084
-10 | -0.6401 | 0.0089 | -0.0921 | -71.9213
-9.5 | -0.5853 | 0.0085 | -0.0924 | -68.8588
-9 | -0.5301 | 0.00813 | -0.0928 | -65.203
-8.5 | -0.4741 | 0.00788 | -0.0933 | -60.165
-8 | -0.4178 | 0.00765 | -0.0938 | -54.6144
-7.5 | -0.3632 | 0.00711 | -0.0941 | -51.083
-7 | -0.3072 | 0.00678 | -0.0945 | -45.3097
-6.5 | -0.2507 | 0.00651 | -0.0951 | -38.51
-6 | -0.1937 | 0.00627 | -0.0957 | -30.8931
-5.5 | -0.1365 | 0.00606 | -0.0964 | -22.5248
-5 | -0.0791 | 0.00589 | -0.0971 | -13.4295
-4.5 | -0.0222 | 0.0056 | -0.0977 | -3.9643
-4 | 0.0352 | 0.00542 | -0.0984 | 6.4945
-3.5 | 0.0929 | 0.00529 | -0.0992 | 17.5614
-3 | 0.1507 | 0.0052 | -0.1 | 28.9808
-2.5 | 0.2082 | 0.00504 | -0.1007 | 41.3095
-2 | 0.2661 | 0.00491 | -0.1016 | 54.1955
-1.5 | 0.3243 | 0.00481 | -0.1025 | 67.422
-1 | 0.3823 | 0.00469 | -0.1033 | 81.5139
-0.5 | 0.4402 | 0.00462 | -0.1042 | 95.2814
0 | 0.4979 | 0.00452 | -0.105 | 110.1549
0.5 | 0.555 | 0.0042 | -0.1059 | 132.1429
1.5 | 0.6651 | 0.00303 | -0.1072 | 219.505
2 | 0.7225 | 0.00292 | -0.108 | 247.4315
2.5 | 0.7717 | 0.00356 | -0.1074 | 216.7697
3 | 0.8114 | 0.00474 | -0.1051 | 171.1814
3.5 | 0.848 | 0.00581 | -0.1021 | 145.9552
4 | 0.8871 | 0.00657 | -0.0995 | 135.0228
4.5 | 0.9206 | 0.00741 | -0.0958 | 124.2375
5 | 0.952 | 0.00806 | -0.0915 | 118.1141
5.5 | 0.9952 | 0.00855 | -0.0898 | 116.3977
6 | 1.0291 | 0.00903 | -0.0862 | 113.9646
6.5 | 1.0663 | 0.00952 | -0.0834 | 112.0063
7 | 1.1033 | 0.01009 | -0.0807 | 109.3459
7.5 | 1.1414 | 0.01066 | -0.0784 | 107.0732
8 | 1.1784 | 0.01132 | -0.076 | 104.0989
8.5 | 1.2158 | 0.01201 | -0.0737 | 101.2323
9 | 1.2532 | 0.01272 | -0.0716 | 98.522
9.5 | 1.2878 | 0.0136 | -0.0691 | 94.6912
10 | 1.3234 | 0.01446 | -0.0669 | 91.5214
10.5 | 1.3595 | 0.01532 | -0.0649 | 88.7402
11 | 1.3936 | 0.01631 | -0.0627 | 85.4445
11.5 | 1.4255 | 0.01745 | -0.0603 | 81.6905
12 | 1.4582 | 0.01856 | -0.0581 | 78.5668
12.5 | 1.4883 | 0.01985 | -0.0557 | 74.9773
13 | 1.517 | 0.02128 | -0.0533 | 71.2876
13.5 | 1.5457 | 0.02275 | -0.0511 | 67.9429
14 | 1.5733 | 0.02433 | -0.0488 | 64.665
14.5 | 1.5983 | 0.02617 | -0.0464 | 61.0737
15 | 1.624 | 0.02799 | -0.0443 | 58.0207
15.5 | 1.6486 | 0.02995 | -0.0422 | 55.0451
16 | 1.669 | 0.03231 | -0.0399 | 51.6558
16.5 | 1.689 | 0.03476 | -0.0378 | 48.5903
17 | 1.7062 | 0.03756 | -0.0357 | 45.426
17.5 | 1.7233 | 0.04046 | -0.0339 | 42.5927
18 | 1.7376 | 0.0437 | -0.0322 | 39.762
18.5 | 1.7495 | 0.04734 | -0.0306 | 36.9561
19 | 1.754 | 0.05188 | -0.029 | 33.8088
19.5 | 1.7726 | 0.05509 | -0.0285 | 32.1764
20 | 1.7749 | 0.06027 | -0.0277 | 29.4491

## 99. Re 8M Mach 0.10 (1)
BIGFOIL.COM POLAR EXPORT
NACA66-612 a=0.6
NACA66-612 a=0.6 |  |  |  | Cl Max: | 1.365 | at alpha= | 9.5 | deg
JavaFoil+Calcfoil stall+Eppler ext transition |  |  |  | L/D Max: | 182.038 | at alpha= | 1 | deg
Re: | 8000000 |  |  | Cd Min: | 0.00336 | at alpha= | 0.5 | deg
Mach: | 0.1 |  |  | Cl=0 at alpha= | -4.178 | deg
|  |  |  | @ Cl=0.1, Cd= | 0.0056033
|  |  |  | @ Cl=0.4, Cd= | 0.0051123
|  |  |  | @ Cl=0.6, Cd= | 0.003397
alpha (deg) | Cl | Cd | Cm | Cl/Cd
-17 | -0.332 | 0.13642 | -0.032 | -2.435
-16.5 | -0.35 | 0.13139 | -0.032 | -2.662
-16 | -0.367 | 0.12478 | -0.032 | -2.943
-15.5 | -0.384 | 0.118 | -0.032 | -3.258
-15 | -0.401 | 0.1109 | -0.033 | -3.617
-14.5 | -0.416 | 0.10518 | -0.033 | -3.954
-14 | -0.426 | 0.09885 | -0.034 | -4.31
-13.5 | -0.434 | 0.09415 | -0.034 | -4.614
-13 | -0.441 | 0.08769 | -0.035 | -5.028
-12.5 | -0.444 | 0.0835 | -0.035 | -5.322
-12 | -0.445 | 0.07813 | -0.035 | -5.7
-11.5 | -0.443 | 0.07387 | -0.036 | -5.998
-11 | -0.437 | 0.06869 | -0.037 | -6.366
-10.5 | -0.428 | 0.06386 | -0.038 | -6.697
-10 | -0.414 | 0.05979 | -0.039 | -6.924
-9.5 | -0.396 | 0.0561 | -0.04 | -7.065
-9 | -0.375 | 0.05238 | -0.041 | -7.152
-8.5 | -0.349 | 0.04891 | -0.043 | -7.137
-8 | -0.394 | 0.00727 | -0.082 | -54.228
-7.5 | -0.353 | 0.00708 | -0.083 | -49.863
-7 | -0.308 | 0.00687 | -0.084 | -44.759
-6.5 | -0.258 | 0.00663 | -0.084 | -38.877
-6 | -0.206 | 0.00646 | -0.085 | -31.812
-5.5 | -0.151 | 0.00626 | -0.086 | -24.146
-5 | -0.095 | 0.00611 | -0.087 | -15.595
-4.5 | -0.038 | 0.00595 | -0.088 | -6.368
-4 | 0.021 | 0.00579 | -0.089 | 3.56
-3.5 | 0.08 | 0.00565 | -0.09 | 14.149
-3 | 0.14 | 0.00551 | -0.09 | 25.395
-2.5 | 0.2 | 0.00538 | -0.091 | 37.209
-2 | 0.261 | 0.00527 | -0.092 | 49.443
-1.5 | 0.321 | 0.0052 | -0.093 | 61.767
-1 | 0.382 | 0.00513 | -0.094 | 74.486
-0.5 | 0.443 | 0.00507 | -0.095 | 87.469
0 | 0.504 | 0.00483 | -0.096 | 104.241
0.5 | 0.563 | 0.00336 | -0.097 | 167.736
1 | 0.623 | 0.00342 | -0.097 | 182.038
1.5 | 0.683 | 0.00414 | -0.098 | 164.753
2 | 0.742 | 0.00425 | -0.099 | 174.507
2.5 | 0.801 | 0.00516 | -0.1 | 155.215
3 | 0.856 | 0.00564 | -0.101 | 151.68
3.5 | 0.912 | 0.00621 | -0.101 | 146.946
4 | 0.967 | 0.00672 | -0.102 | 143.912
4.5 | 1.018 | 0.00951 | -0.103 | 107.05
5 | 1.071 | 0.00987 | -0.103 | 108.493
5.5 | 1.122 | 0.01026 | -0.104 | 109.292
6 | 1.17 | 0.01069 | -0.105 | 109.5
6.5 | 1.216 | 0.01111 | -0.106 | 109.411
7 | 1.256 | 0.01159 | -0.106 | 108.43
7.5 | 1.293 | 0.01205 | -0.107 | 107.25
8 | 1.324 | 0.01258 | -0.108 | 105.213
8.5 | 1.349 | 0.01318 | -0.109 | 102.341
9 | 1.361 | 0.01383 | -0.109 | 98.444
9.5 | 1.365 | 0.01456 | -0.11 | 93.716
10 | 1.36 | 0.01538 | -0.111 | 88.413
10.5 | 1.346 | 0.01621 | -0.112 | 83.049
11 | 1.324 | 0.01728 | -0.112 | 76.62
11.5 | 1.294 | 0.01835 | -0.113 | 70.488
12 | 1.256 | 0.01953 | -0.113 | 64.335
12.5 | 1.212 | 0.02079 | -0.114 | 58.307
13 | 1.165 | 0.02172 | -0.115 | 53.622
13.5 | 1.108 | 0.02427 | -0.114 | 45.626
14 | 1.029 | 0.0321 | -0.111 | 32.056
14.5 | 0.846 | 0.09755 | -0.069 | 8.676

## 100. Re 8M Mach 0.10 (2)
BIGFOIL.COM POLAR EXPORT
NACA66-612 a=0.6
NACA66-612 a=0.6 |  |  |  | Cl Max: | 1.7647 | at alpha= | 20 | deg
XFOIL ncrit=9 |  |  |  | L/D Max: | 248.123 | at alpha= | 2 | deg
Re: | 8000000 |  |  | Cd Min: | 0.06423 | at alpha= | 20 | deg
Mach: | 0.1 |  |  | Cl=0 at alpha= | -4.3062 | deg
|  |  |  | @ Cl=0.1, Cd= | 0.0052888
|  |  |  | @ Cl=0.4, Cd= | 0.0046743
|  |  |  | @ Cl=0.6, Cd= | 0.0038482
alpha (deg) | Cl | Cd | Cm | Cl/Cd
-17.5 | -1.1206 | 0.03587 | -0.1214 | -31.2406
-17 | -1.1591 | 0.03005 | -0.119 | -38.5724
-16.5 | -1.1971 | 0.02592 | -0.1106 | -46.1844
-16 | -1.1908 | 0.02317 | -0.1057 | -51.394
-15.5 | -1.1663 | 0.02088 | -0.1027 | -55.8573
-15 | -1.1323 | 0.01907 | -0.1006 | -59.376
-14 | -1.0561 | 0.01547 | -0.097 | -68.2676
-13.5 | -1.0108 | 0.01421 | -0.0959 | -71.133
-13 | -0.9618 | 0.01328 | -0.0952 | -72.4247
-12.5 | -0.9111 | 0.01247 | -0.0947 | -73.0634
-12 | -0.8588 | 0.01181 | -0.0944 | -72.718
-11.5 | -0.8058 | 0.01119 | -0.0942 | -72.0107
-11 | -0.7534 | 0.01043 | -0.0939 | -72.2339
-10.5 | -0.7005 | 0.00969 | -0.0937 | -72.291
-10 | -0.6462 | 0.00911 | -0.0937 | -70.933
-9.5 | -0.5909 | 0.00865 | -0.0939 | -68.3121
-9 | -0.535 | 0.00825 | -0.0941 | -64.8485
-8.5 | -0.4784 | 0.00796 | -0.0945 | -60.1005
-8 | -0.4215 | 0.00773 | -0.0949 | -54.5278
-7.5 | -0.3662 | 0.0072 | -0.0951 | -50.8611
-7 | -0.3098 | 0.00684 | -0.0955 | -45.2924
-6.5 | -0.2527 | 0.00655 | -0.096 | -38.5802
-6 | -0.1953 | 0.0063 | -0.0965 | -31
-5.5 | -0.1376 | 0.00608 | -0.0971 | -22.6316
-5 | -0.0797 | 0.00591 | -0.0978 | -13.4856
-4.5 | -0.0224 | 0.00562 | -0.0984 | -3.9858
-4 | 0.0354 | 0.00544 | -0.0991 | 6.5074
-3.5 | 0.0935 | 0.0053 | -0.0998 | 17.6415
-3 | 0.1517 | 0.0052 | -0.1006 | 29.1731
-2.5 | 0.2095 | 0.00504 | -0.1014 | 41.5675
-2 | 0.2679 | 0.00491 | -0.1022 | 54.5621
-1.5 | 0.3264 | 0.00481 | -0.1031 | 67.8586
-1 | 0.3848 | 0.00469 | -0.104 | 82.0469
-0.5 | 0.443 | 0.00463 | -0.1048 | 95.6803
0 | 0.5011 | 0.00453 | -0.1057 | 110.6181
0.5 | 0.5585 | 0.00421 | -0.1065 | 132.6603
1 | 0.6147 | 0.00372 | -0.1073 | 165.2419
1.5 | 0.6693 | 0.00303 | -0.1079 | 220.8911
2 | 0.727 | 0.00293 | -0.1087 | 248.1229
2.5 | 0.7769 | 0.00353 | -0.1081 | 220.085
3 | 0.8161 | 0.00475 | -0.1056 | 171.8105
3.5 | 0.8522 | 0.00583 | -0.1025 | 146.175
4 | 0.8908 | 0.00661 | -0.0997 | 134.7655
4.5 | 0.9232 | 0.00746 | -0.0957 | 123.7534
5 | 0.95 | 0.00809 | -0.0903 | 117.4289
5.5 | 0.9942 | 0.00863 | -0.0888 | 115.2028
6 | 1.029 | 0.00913 | -0.0854 | 112.7054
6.5 | 1.0667 | 0.00965 | -0.0826 | 110.5389
7 | 1.1043 | 0.01023 | -0.08 | 107.9472
7.5 | 1.1426 | 0.01083 | -0.0776 | 105.5032
8 | 1.1798 | 0.01152 | -0.0752 | 102.4132
8.5 | 1.2174 | 0.01223 | -0.0729 | 99.5421
9 | 1.2546 | 0.01299 | -0.0706 | 96.582
9.5 | 1.2896 | 0.01389 | -0.0681 | 92.8438
10 | 1.3262 | 0.01475 | -0.0659 | 89.9119
10.5 | 1.3619 | 0.01567 | -0.0638 | 86.9113
11 | 1.3953 | 0.01675 | -0.0614 | 83.3015
11.5 | 1.4287 | 0.01785 | -0.0591 | 80.0392
12 | 1.4608 | 0.01904 | -0.0567 | 76.7227
12.5 | 1.4894 | 0.02048 | -0.0541 | 72.7246
13 | 1.5182 | 0.02198 | -0.0516 | 69.0719
13.5 | 1.5471 | 0.02352 | -0.0492 | 65.7781
14 | 1.5735 | 0.02526 | -0.0468 | 62.2922
14.5 | 1.5998 | 0.0271 | -0.0444 | 59.0332
15 | 1.6264 | 0.02895 | -0.0423 | 56.1796
15.5 | 1.6495 | 0.03113 | -0.04 | 52.9875
16 | 1.6679 | 0.03375 | -0.0375 | 49.4193
16.5 | 1.687 | 0.03641 | -0.0353 | 46.3334
17 | 1.7037 | 0.03941 | -0.0332 | 43.2301
17.5 | 1.72 | 0.04253 | -0.0313 | 40.442
18 | 1.7315 | 0.04625 | -0.0295 | 37.4378
18.5 | 1.7419 | 0.05024 | -0.028 | 34.6716
19 | 1.7425 | 0.05546 | -0.0265 | 31.419
20 | 1.7647 | 0.06423 | -0.0257 | 27.4747

## 101. Re 8M Mach 0.25 (1)
BIGFOIL.COM POLAR EXPORT
NACA66-612 a=0.6
NACA66-612 a=0.6 |  |  |  | Cl Max: | 1.352 | at alpha= | 8.5 | deg
JavaFoil+Calcfoil stall+Eppler ext transition |  |  |  | L/D Max: | 185.269 | at alpha= | 1 | deg
Re: | 8000000 |  |  | Cd Min: | 0.0034 | at alpha= | 0.5 | deg
Mach: | 0.25 |  |  | Cl=0 at alpha= | -4.175 | deg
|  |  |  | @ Cl=0.1, Cd= | 0.0056281
|  |  |  | @ Cl=0.4, Cd= | 0.0051624
|  |  |  | @ Cl=0.6, Cd= | 0.0034207
alpha (deg) | Cl | Cd | Cm | Cl/Cd
-15 | -0.063 | 0.11119 | -0.035 | -0.565
-14.5 | -0.102 | 0.10696 | -0.035 | -0.956
-14 | -0.172 | 0.10337 | -0.035 | -1.664
-13.5 | -0.218 | 0.09679 | -0.035 | -2.249
-13 | -0.256 | 0.09277 | -0.035 | -2.759
-12.5 | -0.289 | 0.0883 | -0.035 | -3.268
-12 | -0.316 | 0.08389 | -0.035 | -3.767
-11.5 | -0.338 | 0.07848 | -0.036 | -4.305
-11 | -0.354 | 0.07371 | -0.036 | -4.799
-10.5 | -0.363 | 0.06755 | -0.037 | -5.38
-10 | -0.366 | 0.06335 | -0.038 | -5.779
-9.5 | -0.362 | 0.05851 | -0.039 | -6.192
-9 | -0.352 | 0.05403 | -0.04 | -6.509
-8.5 | -0.334 | 0.05084 | -0.041 | -6.579
-8 | -0.312 | 0.04685 | -0.044 | -6.657
-7.5 | -0.285 | 0.04237 | -0.049 | -6.716
-7 | -0.308 | 0.00696 | -0.086 | -44.249
-6.5 | -0.26 | 0.00676 | -0.087 | -38.415
-6 | -0.208 | 0.00655 | -0.088 | -31.782
-5.5 | -0.154 | 0.00636 | -0.088 | -24.174
-5 | -0.097 | 0.00619 | -0.089 | -15.685
-4.5 | -0.039 | 0.00601 | -0.09 | -6.435
-4 | 0.021 | 0.00581 | -0.091 | 3.635
-3.5 | 0.082 | 0.00566 | -0.092 | 14.467
-3 | 0.144 | 0.00555 | -0.093 | 25.853
-2.5 | 0.206 | 0.00544 | -0.094 | 37.809
-2 | 0.268 | 0.00532 | -0.095 | 50.3
-1.5 | 0.33 | 0.00526 | -0.096 | 62.709
-1 | 0.392 | 0.00517 | -0.097 | 75.863
-0.5 | 0.455 | 0.00511 | -0.098 | 89.131
0 | 0.517 | 0.00489 | -0.098 | 105.699
0.5 | 0.579 | 0.0034 | -0.099 | 170.17
1 | 0.64 | 0.00346 | -0.1 | 185.269
1.5 | 0.701 | 0.00394 | -0.101 | 177.927
2 | 0.762 | 0.00433 | -0.102 | 175.884
2.5 | 0.822 | 0.00529 | -0.103 | 155.396
3 | 0.878 | 0.00579 | -0.103 | 151.48
3.5 | 0.935 | 0.00642 | -0.104 | 145.607
4 | 0.991 | 0.00696 | -0.105 | 142.375
4.5 | 1.043 | 0.00985 | -0.105 | 105.915
5 | 1.096 | 0.01026 | -0.106 | 106.892
5.5 | 1.148 | 0.0107 | -0.107 | 107.248
6 | 1.196 | 0.01115 | -0.108 | 107.283
6.5 | 1.241 | 0.01165 | -0.108 | 106.552
7 | 1.279 | 0.01212 | -0.109 | 105.483
7.5 | 1.311 | 0.01268 | -0.11 | 103.343
8 | 1.336 | 0.01334 | -0.111 | 100.139
8.5 | 1.352 | 0.01398 | -0.111 | 96.65
9 | 1.349 | 0.01482 | -0.112 | 91.031
9.5 | 1.334 | 0.01573 | -0.113 | 84.795
10 | 1.303 | 0.01681 | -0.114 | 77.53
10.5 | 1.258 | 0.01775 | -0.114 | 70.898
11 | 1.198 | 0.0192 | -0.115 | 62.399
11.5 | 1.122 | 0.02088 | -0.115 | 53.749
12 | 0.871 | 0.07699 | -0.067 | 11.31
12.5 | 0.787 | 0.08583 | -0.059 | 9.169
13 | 0.701 | 0.09192 | -0.057 | 7.621
13.5 | 0.609 | 0.09783 | -0.057 | 6.223

## 102. Re 8M Mach 0.25 (2)
BIGFOIL.COM POLAR EXPORT
NACA66-612 a=0.6
NACA66-612 a=0.6 |  |  |  | Cl Max: | 1.6552 | at alpha= | 17 | deg
XFOIL ncrit=9 |  |  |  | L/D Max: | 254.915 | at alpha= | 2 | deg
Re: | 8000000 |  |  | Cd Min: | 0.16217 | at alpha= | -16 | deg
Mach: | 0.25 |  |  | Cl=0 at alpha= | -4.305 | deg
|  |  |  | @ Cl=0.1, Cd= | 0.0053542
|  |  |  | @ Cl=0.4, Cd= | 0.0047181
|  |  |  | @ Cl=0.6, Cd= | 0.0040603
alpha (deg) | Cl | Cd | Cm | Cl/Cd
-16 | -0.3457 | 0.16217 | -0.0523 | -2.1317
-15.5 | -0.3365 | 0.15265 | -0.0568 | -2.2044
-15 | -0.3238 | 0.14471 | -0.0612 | -2.2376
-14.5 | -0.3172 | 0.13527 | -0.0658 | -2.3449
-14 | -0.3091 | 0.1267 | -0.0703 | -2.4396
-13.5 | -0.3198 | 0.11414 | -0.0762 | -2.8018
-13 | -0.3076 | 0.10749 | -0.08 | -2.8617
-12.5 | -0.3033 | 0.09945 | -0.0844 | -3.0498
-12 | -0.291 | 0.09326 | -0.088 | -3.1203
-11 | -0.7772 | 0.01492 | -0.1077 | -52.0912
-10.5 | -0.7278 | 0.01302 | -0.1059 | -55.8986
-10 | -0.6727 | 0.01179 | -0.1046 | -57.0568
-9.5 | -0.6201 | 0.01013 | -0.1031 | -61.2142
-9 | -0.5615 | 0.00939 | -0.1023 | -59.7977
-8.5 | -0.5018 | 0.00885 | -0.1018 | -56.7006
-8 | -0.442 | 0.00837 | -0.1015 | -52.8076
-7.5 | -0.3821 | 0.00796 | -0.1013 | -48.0025
-7 | -0.3237 | 0.00729 | -0.101 | -44.4033
-6.5 | -0.2641 | 0.00685 | -0.101 | -38.5547
-6 | -0.2039 | 0.00652 | -0.1012 | -31.273
-5.5 | -0.1437 | 0.00623 | -0.1015 | -23.0658
-5 | -0.0834 | 0.00601 | -0.1019 | -13.8769
-4.5 | -0.0234 | 0.00575 | -0.1023 | -4.0696
-4 | 0.0366 | 0.00552 | -0.1028 | 6.6304
-3.5 | 0.0968 | 0.00536 | -0.1035 | 18.0597
-3 | 0.157 | 0.00525 | -0.1042 | 29.9048
-2.5 | 0.2172 | 0.00508 | -0.1049 | 42.7559
-2 | 0.2776 | 0.00493 | -0.1057 | 56.3083
-1.5 | 0.3381 | 0.00483 | -0.1066 | 70
-1 | 0.3984 | 0.00472 | -0.1075 | 84.4068
-0.5 | 0.4585 | 0.00465 | -0.1084 | 98.6022
0 | 0.5186 | 0.00456 | -0.1093 | 113.7281
0.5 | 0.578 | 0.00425 | -0.1101 | 136
1 | 0.636 | 0.00375 | -0.1109 | 169.6
1.5 | 0.6922 | 0.00306 | -0.1115 | 226.2092
2 | 0.752 | 0.00295 | -0.1124 | 254.9153
2.5 | 0.806 | 0.00337 | -0.1121 | 239.1691
3 | 0.8417 | 0.0048 | -0.1086 | 175.3542
3.5 | 0.8747 | 0.00595 | -0.1045 | 147.0084
4 | 0.9094 | 0.00679 | -0.1005 | 133.9323
4.5 | 0.9294 | 0.00765 | -0.0934 | 121.4902
5 | 0.9563 | 0.00851 | -0.0881 | 112.3737
6 | 1.0311 | 0.00981 | -0.0817 | 105.107
6.5 | 1.0701 | 0.01047 | -0.0789 | 102.2063
7 | 1.11 | 0.01115 | -0.0763 | 99.5516
7.5 | 1.1493 | 0.0119 | -0.0737 | 96.5798
8 | 1.1878 | 0.01273 | -0.071 | 93.3071
8.5 | 1.2272 | 0.01355 | -0.0686 | 90.5683
9 | 1.2649 | 0.0145 | -0.0659 | 87.2345
9.5 | 1.3012 | 0.01556 | -0.0631 | 83.6247
10 | 1.3395 | 0.01655 | -0.0607 | 80.9366
10.5 | 1.3744 | 0.01776 | -0.0579 | 77.3874
11 | 1.4086 | 0.01905 | -0.055 | 73.9423
11.5 | 1.44 | 0.02056 | -0.0519 | 70.0389
12 | 1.4725 | 0.02207 | -0.049 | 66.7195
12.5 | 1.5016 | 0.02386 | -0.0459 | 62.9338
13 | 1.5292 | 0.02584 | -0.0427 | 59.1796
13.5 | 1.5584 | 0.02779 | -0.0399 | 56.0777
14 | 1.5837 | 0.03008 | -0.0368 | 52.6496
14.5 | 1.6055 | 0.03278 | -0.0337 | 48.978
15 | 1.6263 | 0.03564 | -0.0307 | 45.6313
15.5 | 1.6447 | 0.03887 | -0.0278 | 42.3128
16 | 1.6528 | 0.04313 | -0.0247 | 38.3214
16.5 | 1.6548 | 0.04826 | -0.0218 | 34.2893
17 | 1.6552 | 0.05386 | -0.0196 | 30.7315
17.5 | 1.6467 | 0.06085 | -0.018 | 27.0616
18 | 1.6347 | 0.06875 | -0.0176 | 23.7775
18.5 | 1.6147 | 0.07835 | -0.0187 | 20.6088
19 | 1.5779 | 0.09104 | -0.022 | 17.3319
19.5 | 1.5577 | 0.10223 | -0.0262 | 15.2372
20 | 1.5151 | 0.11776 | -0.0339 | 12.866

## 103. Re 8M Mach 0.50 (1)
BIGFOIL.COM POLAR EXPORT
NACA66-612 a=0.6
NACA66-612 a=0.6 |  |  |  | Cl Max: | 1.46 | at alpha= | 20 | deg
JavaFoil+Calcfoil stall+Eppler ext transition |  |  |  | L/D Max: | 211.095 | at alpha= | 1 | deg
Re: | 8000000 |  |  | Cd Min: | 0.00334 | at alpha= | 0.5 | deg
Mach: | 0.5 |  |  | Cl=0 at alpha= | -4.1797 | deg
|  |  |  | @ Cl=0.1, Cd= | 0.005941
|  |  |  | @ Cl=0.4, Cd= | 0.0051489
|  |  |  | @ Cl=0.6, Cd= | 0.0044775
alpha (deg) | Cl | Cd | Cm | Cl/Cd
-20 | -0.868 | 0.15096 | -0.042 | -5.748
-19.5 | -0.84 | 0.14624 | -0.042 | -5.744
-19 | -0.813 | 0.14092 | -0.042 | -5.771
-18.5 | -0.786 | 0.13646 | -0.042 | -5.763
-18 | -0.76 | 0.1339 | -0.043 | -5.678
-17.5 | -0.732 | 0.12911 | -0.043 | -5.672
-17 | -0.705 | 0.12262 | -0.043 | -5.748
-16.5 | -0.678 | 0.11404 | -0.044 | -5.944
-16 | -0.651 | 0.1065 | -0.045 | -6.115
-15.5 | -0.624 | 0.09956 | -0.045 | -6.27
-15 | -0.595 | 0.11117 | -0.043 | -5.353
-14.5 | -0.567 | 0.10297 | -0.043 | -5.511
-14 | -0.54 | 0.09541 | -0.044 | -5.664
-13.5 | -0.514 | 0.08775 | -0.045 | -5.854
-13 | -0.487 | 0.08117 | -0.047 | -5.998
-12.5 | -0.46 | 0.07518 | -0.048 | -6.123
-12 | -0.435 | 0.06834 | -0.052 | -6.36
-11.5 | -0.41 | 0.06126 | -0.056 | -6.693
-11 | -0.375 | 0.07037 | -0.045 | -5.335
-10.5 | -0.348 | 0.07062 | -0.044 | -4.921
-10 | -0.32 | 0.0635 | -0.044 | -5.043
-9.5 | -0.293 | 0.05816 | -0.046 | -5.036
-9 | -0.266 | 0.05393 | -0.048 | -4.929
-8.5 | -0.239 | 0.04999 | -0.05 | -4.775
-8 | -0.212 | 0.04526 | -0.055 | -4.689
-7.5 | -0.183 | 0.04909 | -0.045 | -3.721
-7 | -0.155 | 0.04886 | -0.044 | -3.172
-6.5 | -0.128 | 0.04381 | -0.044 | -2.912
-6 | -0.1 | 0.03968 | -0.048 | -2.528
-5.5 | -0.119 | 0.03833 | -0.047 | -3.114
-5 | -0.082 | 0.03321 | -0.058 | -2.456
-4.5 | -0.041 | 0.00635 | -0.101 | -6.503
-4 | 0.023 | 0.00617 | -0.102 | 3.722
-3.5 | 0.09 | 0.00597 | -0.103 | 15.102
-3 | 0.159 | 0.00577 | -0.104 | 27.536
-2.5 | 0.229 | 0.00562 | -0.105 | 40.658
-2 | 0.299 | 0.00552 | -0.106 | 54.04
-1.5 | 0.368 | 0.00519 | -0.107 | 70.942
-1 | 0.438 | 0.0051 | -0.108 | 85.991
-0.5 | 0.509 | 0.00504 | -0.109 | 101.125
0 | 0.578 | 0.00501 | -0.11 | 115.322
0.5 | 0.647 | 0.00334 | -0.111 | 193.597
1 | 0.715 | 0.00339 | -0.112 | 211.095
1.5 | 0.781 | 0.00472 | -0.112 | 165.343
2 | 0.847 | 0.00534 | -0.113 | 158.606
2.5 | 0.913 | 0.00597 | -0.114 | 153.106
3 | 0.973 | 0.00665 | -0.115 | 146.335
3.5 | 1.036 | 0.00746 | -0.115 | 138.897
4 | 1.096 | 0.00824 | -0.116 | 133.097
4.5 | 1.151 | 0.01162 | -0.117 | 99.042
5 | 1.205 | 0.01214 | -0.118 | 99.203
5.5 | 1.252 | 0.01284 | -0.119 | 97.573
6 | 1.292 | 0.0136 | -0.119 | 95.032
6.5 | 1.316 | 0.01443 | -0.12 | 91.234
7 | 1.304 | 0.01545 | -0.121 | 84.385
7.5 | 1.219 | 0.01688 | -0.122 | 72.186
8 | 0.658 | 0.053 | -0.058 | 12.415
8.5 | 0.826 | 0.0188 | -0.123 | 43.973
9 | 0.855 | 0.02028 | -0.124 | 42.171
9.5 | 0.739 | 0.06271 | -0.064 | 11.777
10 | 0.918 | 0.02153 | -0.126 | 42.658
10.5 | 0.948 | 0.02329 | -0.127 | 40.698
11 | 0.842 | 0.06416 | -0.091 | 13.119
11.5 | 0.842 | 0.0822 | -0.066 | 10.249
12 | 1.037 | 0.02659 | -0.129 | 38.988
12.5 | 1.064 | 0.02917 | -0.129 | 36.466
13 | 1.059 | 0.04095 | -0.125 | 25.861
13.5 | 0.963 | 0.09218 | -0.088 | 10.451
14 | 0.985 | 0.09444 | -0.085 | 10.427
14.5 | 1.017 | 0.09818 | -0.09 | 10.364
15 | 1.066 | 0.09287 | -0.102 | 11.481
15.5 | 1.052 | 0.11192 | -0.078 | 9.404
16 | 1.115 | 0.09935 | -0.102 | 11.228
16.5 | 1.256 | 0.05656 | -0.13 | 22.21
17 | 1.131 | 0.12353 | -0.083 | 9.154
17.5 | 1.189 | 0.1124 | -0.103 | 10.582
18 | 1.278 | 0.08587 | -0.121 | 14.889
18.5 | 1.307 | 0.09026 | -0.122 | 14.48
19 | 1.242 | 0.13778 | -0.094 | 9.017
19.5 | 1.426 | 0.06345 | -0.135 | 22.475
20 | 1.46 | 0.06438 | -0.136 | 22.683

## 104. Re 8M Mach 0.50 (2)
BIGFOIL.COM POLAR EXPORT
NACA66-612 a=0.6
NACA66-612 a=0.6 |  |  |  | Cl Max: | 1.3686 | at alpha= | 10 | deg
XFOIL ncrit=9 |  |  |  | L/D Max: | 291.469 | at alpha= | 2.5 | deg
Re: | 8000000 |  |  | Cd Min: | 0.20014 | at alpha= | -17.5 | deg
Mach: | 0.5 |  |  | Cl=0 at alpha= | -4.3156 | deg
|  |  |  | @ Cl=0.1, Cd= | 0.0058315
|  |  |  | @ Cl=0.4, Cd= | 0.0049384
|  |  |  | @ Cl=0.6, Cd= | 0.0046836
alpha (deg) | Cl | Cd | Cm | Cl/Cd
-17.5 | -0.3934 | 0.20014 | -0.0428 | -1.9656
-17 | -0.3729 | 0.19165 | -0.0476 | -1.9457
-16.5 | -0.3525 | 0.18334 | -0.0524 | -1.9227
-16 | -0.3293 | 0.1766 | -0.0571 | -1.8647
-15.5 | -0.3083 | 0.16894 | -0.0617 | -1.8249
-15 | -0.2872 | 0.16132 | -0.0664 | -1.7803
-14.5 | -0.2685 | 0.15312 | -0.071 | -1.7535
-14 | -0.2499 | 0.14522 | -0.0755 | -1.7208
-13.5 | -0.2338 | 0.13676 | -0.0801 | -1.7096
-13 | -0.2158 | 0.12943 | -0.0844 | -1.6673
-12.5 | -0.2035 | 0.12079 | -0.089 | -1.6847
-12 | -0.1841 | 0.11423 | -0.093 | -1.6117
-11.5 | -0.1732 | 0.10597 | -0.0974 | -1.6344
-11 | -0.158 | 0.09905 | -0.1014 | -1.5952
-10.5 | -0.1447 | 0.09209 | -0.1053 | -1.5713
-10 | -0.1282 | 0.08603 | -0.1088 | -1.4902
-9.5 | -0.1253 | 0.07799 | -0.1129 | -1.6066
-9 | -0.1196 | 0.07095 | -0.1165 | -1.6857
-8.5 | -0.1243 | 0.06296 | -0.1208 | -1.9743
-8 | -0.1208 | 0.05662 | -0.1246 | -2.1335
-7.5 | -0.153 | 0.04846 | -0.1292 | -3.1572
-7 | -0.145 | 0.04223 | -0.1317 | -3.4336
-6.5 | -0.1421 | 0.03417 | -0.1326 | -4.1586
-6 | -0.1308 | 0.02589 | -0.1312 | -5.0521
-5.5 | -0.1145 | 0.01713 | -0.1277 | -6.6842
-5 | -0.0874 | 0.00896 | -0.1237 | -9.7545
-4.5 | -0.0253 | 0.00698 | -0.1218 | -3.6246
-4 | 0.0433 | 0.00625 | -0.1209 | 6.928
-3.5 | 0.1124 | 0.00574 | -0.1205 | 19.5819
-3 | 0.1826 | 0.00547 | -0.1206 | 33.3821
-2.5 | 0.2525 | 0.00528 | -0.1211 | 47.822
-2 | 0.3218 | 0.00508 | -0.1217 | 63.3465
-1.5 | 0.3911 | 0.00495 | -0.1225 | 79.0101
-1 | 0.4602 | 0.00486 | -0.1234 | 94.6914
0 | 0.5979 | 0.00469 | -0.1254 | 127.484
0.5 | 0.6664 | 0.00448 | -0.1265 | 148.75
1 | 0.7321 | 0.00395 | -0.1273 | 185.3418
1.5 | 0.7956 | 0.0032 | -0.1278 | 248.625
2 | 0.865 | 0.00311 | -0.1288 | 278.135
2.5 | 0.9327 | 0.0032 | -0.1293 | 291.4688
3 | 0.9637 | 0.00467 | -0.123 | 206.3597
3.5 | 0.9592 | 0.00619 | -0.1096 | 154.9596
4 | 0.9471 | 0.00765 | -0.0952 | 123.8039
4.5 | 0.9607 | 0.00994 | -0.088 | 96.6499
5 | 0.9733 | 0.012 | -0.0801 | 81.1083
5.5 | 1.0103 | 0.01328 | -0.0757 | 76.0768
6 | 1.0543 | 0.01437 | -0.0724 | 73.3681
6.5 | 1.0974 | 0.01554 | -0.0688 | 70.6178
7 | 1.1425 | 0.0167 | -0.0654 | 68.4132
7.5 | 1.187 | 0.01798 | -0.0618 | 66.0178
8 | 1.2288 | 0.01949 | -0.0577 | 63.0477
8.5 | 1.272 | 0.02104 | -0.0537 | 60.4563
9 | 1.314 | 0.02274 | -0.0494 | 57.7836
9.5 | 1.3532 | 0.02475 | -0.0446 | 54.6747
10 | 1.3686 | 0.02816 | -0.0375 | 48.6009
10.5 | 1.3537 | 0.03357 | -0.0286 | 40.3247
11 | 1.3356 | 0.03995 | -0.0205 | 33.4318
11.5 | 1.3162 | 0.04783 | -0.015 | 27.5183
12 | 1.2795 | 0.05815 | -0.0121 | 22.0034
12.5 | 1.2392 | 0.07006 | -0.0123 | 17.6877
13 | 1.2015 | 0.0832 | -0.016 | 14.4411
13.5 | 1.1652 | 0.09787 | -0.0228 | 11.9056
14 | 1.135 | 0.11334 | -0.032 | 10.0141
14.5 | 1.1104 | 0.12949 | -0.0428 | 8.5752
15 | 1.0944 | 0.14534 | -0.0532 | 7.5299

## 105. Re 10M Mach 0.00 (1)
BIGFOIL.COM POLAR EXPORT
NACA66-612 a=0.6
NACA66-612 a=0.6 |  |  |  | Cl Max: | 1.369 | at alpha= | 9.5 | deg
JavaFoil+Calcfoil stall+Eppler ext transition |  |  |  | L/D Max: | 160.752 | at alpha= | 2 | deg
Re: | 10000000 |  |  | Cd Min: | 0.00424 | at alpha= | 1.5 | deg
Mach: | 0 |  |  | Cl=0 at alpha= | -4.178 | deg
|  |  |  | @ Cl=0.1, Cd= | 0.0053827
|  |  |  | @ Cl=0.4, Cd= | 0.00499
|  |  |  | @ Cl=0.6, Cd= | 0.0045133
alpha (deg) | Cl | Cd | Cm | Cl/Cd
-17.5 | -0.359 | 0.13895 | -0.032 | -2.583
-17 | -0.374 | 0.13353 | -0.032 | -2.803
-16.5 | -0.39 | 0.12584 | -0.032 | -3.096
-16 | -0.405 | 0.12147 | -0.032 | -3.331
-15.5 | -0.419 | 0.11492 | -0.033 | -3.647
-15 | -0.433 | 0.10881 | -0.033 | -3.98
-14.5 | -0.445 | 0.10348 | -0.034 | -4.298
-14 | -0.452 | 0.09668 | -0.034 | -4.676
-13.5 | -0.458 | 0.0918 | -0.035 | -4.984
-13 | -0.461 | 0.0854 | -0.035 | -5.399
-12.5 | -0.462 | 0.08164 | -0.036 | -5.658
-12 | -0.46 | 0.07697 | -0.036 | -5.977
-11.5 | -0.455 | 0.07171 | -0.037 | -6.346
-11 | -0.447 | 0.06767 | -0.038 | -6.603
-10.5 | -0.436 | 0.06176 | -0.04 | -7.057
-10 | -0.42 | 0.0586 | -0.04 | -7.165
-9.5 | -0.401 | 0.05481 | -0.042 | -7.312
-9 | -0.382 | 0.04723 | -0.049 | -8.084
-8.5 | -0.353 | 0.04631 | -0.047 | -7.618
-8 | -0.395 | 0.00705 | -0.081 | -56.018
-7.5 | -0.353 | 0.00684 | -0.082 | -51.649
-7 | -0.307 | 0.00662 | -0.083 | -46.453
-6.5 | -0.257 | 0.00645 | -0.084 | -39.872
-6 | -0.205 | 0.00621 | -0.085 | -33.012
-5.5 | -0.151 | 0.00602 | -0.086 | -25.036
-5 | -0.095 | 0.00587 | -0.087 | -16.152
-4.5 | -0.038 | 0.00572 | -0.087 | -6.594
-4 | 0.021 | 0.00556 | -0.088 | 3.689
-3.5 | 0.08 | 0.00542 | -0.089 | 14.685
-3 | 0.139 | 0.00531 | -0.09 | 26.235
-2.5 | 0.199 | 0.00522 | -0.091 | 38.177
-2 | 0.259 | 0.00511 | -0.092 | 50.821
-1.5 | 0.32 | 0.00509 | -0.093 | 62.817
-1 | 0.38 | 0.00499 | -0.094 | 76.132
-0.5 | 0.441 | 0.00499 | -0.094 | 88.353
0 | 0.501 | 0.00494 | -0.095 | 101.522
0.5 | 0.56 | 0.00444 | -0.096 | 126.25
1 | 0.62 | 0.00455 | -0.097 | 136.342
1.5 | 0.679 | 0.00424 | -0.098 | 160.045
2 | 0.738 | 0.00459 | -0.099 | 160.752
2.5 | 0.797 | 0.00551 | -0.099 | 144.589
3 | 0.851 | 0.00597 | -0.1 | 142.574
3.5 | 0.908 | 0.0064 | -0.101 | 141.755
4 | 0.963 | 0.00693 | -0.102 | 138.824
4.5 | 1.015 | 0.0091 | -0.102 | 111.528
5 | 1.067 | 0.00945 | -0.103 | 112.974
5.5 | 1.118 | 0.00983 | -0.104 | 113.699
6 | 1.167 | 0.01023 | -0.105 | 114.068
6.5 | 1.213 | 0.01065 | -0.105 | 113.928
7 | 1.254 | 0.01109 | -0.106 | 113.026
7.5 | 1.29 | 0.01154 | -0.107 | 111.836
8 | 1.323 | 0.012 | -0.108 | 110.242
8.5 | 1.348 | 0.01256 | -0.108 | 107.334
9 | 1.363 | 0.01311 | -0.109 | 103.946
9.5 | 1.369 | 0.01382 | -0.11 | 99.051
10 | 1.368 | 0.01458 | -0.11 | 93.815
10.5 | 1.358 | 0.01546 | -0.111 | 87.796
11 | 1.34 | 0.01633 | -0.112 | 82.079
11.5 | 1.315 | 0.01713 | -0.112 | 76.78
12 | 1.283 | 0.01829 | -0.113 | 70.161
12.5 | 1.245 | 0.01945 | -0.114 | 64.018
13 | 1.204 | 0.02036 | -0.114 | 59.131
13.5 | 1.156 | 0.02215 | -0.115 | 52.164
14 | 1.104 | 0.02418 | -0.115 | 45.652
14.5 | 1.043 | 0.02835 | -0.114 | 36.804

## 106. Re 10M Mach 0.00 (2)
BIGFOIL.COM POLAR EXPORT
NACA66-612 a=0.6
NACA66-612 a=0.6 |  |  |  | Cl Max: | 1.8072 | at alpha= | 20 | deg
XFOIL ncrit=9 |  |  |  | L/D Max: | 206.749 | at alpha= | 1.5 | deg
Re: | 10000000 |  |  | Cd Min: | 0.05643 | at alpha= | 20 | deg
Mach: | 0 |  |  | Cl=0 at alpha= | -4.3005 | deg
|  |  |  | @ Cl=0.1, Cd= | 0.0050525
|  |  |  | @ Cl=0.4, Cd= | 0.0044964
|  |  |  | @ Cl=0.6, Cd= | 0.0038221
alpha (deg) | Cl | Cd | Cm | Cl/Cd
-19 | -1.2039 | 0.03878 | -0.1172 | -31.0444
-18.5 | -1.2813 | 0.02905 | -0.1167 | -44.1067
-18 | -1.2987 | 0.02565 | -0.1116 | -50.6316
-17.5 | -1.3143 | 0.02307 | -0.1036 | -56.9701
-17 | -1.293 | 0.02117 | -0.1004 | -61.077
-16.5 | -1.2651 | 0.01938 | -0.0979 | -65.2786
-16 | -1.2289 | 0.01799 | -0.0962 | -68.3102
-15.5 | -1.1887 | 0.0168 | -0.0949 | -70.756
-15 | -1.1457 | 0.01573 | -0.0939 | -72.8353
-14.5 | -1.1023 | 0.01453 | -0.0929 | -75.8637
-14 | -1.0583 | 0.01329 | -0.092 | -79.6313
-13.5 | -1.0101 | 0.01244 | -0.0915 | -81.1977
-13 | -0.9599 | 0.01175 | -0.0913 | -81.6936
-12.5 | -0.9086 | 0.01113 | -0.0912 | -81.6352
-12 | -0.8562 | 0.0106 | -0.0912 | -80.7736
-11.5 | -0.8033 | 0.0101 | -0.0913 | -79.5347
-11 | -0.7498 | 0.00963 | -0.0914 | -77.8609
-10.5 | -0.6969 | 0.00898 | -0.0915 | -77.6058
-10 | -0.6431 | 0.00844 | -0.0916 | -76.1967
-9.5 | -0.5885 | 0.00801 | -0.0919 | -73.4707
-9 | -0.5331 | 0.00767 | -0.0923 | -69.5046
-8 | -0.4207 | 0.00718 | -0.0934 | -58.5933
-7.5 | -0.3645 | 0.00686 | -0.0939 | -53.1341
-7 | -0.3086 | 0.00647 | -0.0943 | -47.6971
-6.5 | -0.252 | 0.00618 | -0.0948 | -40.7767
-6 | -0.195 | 0.00593 | -0.0955 | -32.8836
-4.5 | -0.0229 | 0.00539 | -0.0976 | -4.2486
-4 | 0.0345 | 0.00521 | -0.0983 | 6.6219
-3.5 | 0.0922 | 0.00507 | -0.0991 | 18.1854
-2.5 | 0.2083 | 0.00481 | -0.1008 | 43.3056
-2 | 0.2663 | 0.00467 | -0.1016 | 57.0236
-1 | 0.3822 | 0.00453 | -0.1033 | 84.3709
-0.5 | 0.4404 | 0.00442 | -0.1043 | 99.638
0 | 0.4986 | 0.00433 | -0.1052 | 115.1501
0.5 | 0.5557 | 0.00412 | -0.106 | 134.8786
1 | 0.6122 | 0.00374 | -0.1068 | 163.6898
1.5 | 0.6678 | 0.00323 | -0.1076 | 206.7492
2.5 | 0.7621 | 0.00427 | -0.1058 | 178.4778
4 | 0.8862 | 0.00666 | -0.0994 | 133.0631
4.5 | 0.9241 | 0.00734 | -0.0965 | 125.8992
5 | 0.9617 | 0.0079 | -0.0935 | 121.7342
5.5 | 0.9932 | 0.00821 | -0.089 | 120.9744
6 | 1.0428 | 0.00862 | -0.0887 | 120.9745
6.5 | 1.0776 | 0.00911 | -0.0854 | 118.2876
7 | 1.1159 | 0.00959 | -0.0829 | 116.3608
7.5 | 1.1525 | 0.01019 | -0.0802 | 113.1011
8 | 1.1902 | 0.01078 | -0.0778 | 110.4082
8.5 | 1.2283 | 0.0114 | -0.0756 | 107.7456
9 | 1.2643 | 0.01214 | -0.0732 | 104.1433
9.5 | 1.3002 | 0.01294 | -0.0709 | 100.4791
10 | 1.3373 | 0.0137 | -0.0688 | 97.6131
10.5 | 1.3725 | 0.01458 | -0.0666 | 94.1358
11 | 1.4051 | 0.01561 | -0.0642 | 90.0128
11.5 | 1.4394 | 0.0166 | -0.0621 | 86.7108
12 | 1.4714 | 0.01771 | -0.0597 | 83.083
12.5 | 1.501 | 0.019 | -0.0572 | 79
13 | 1.5289 | 0.02044 | -0.0546 | 74.7994
13.5 | 1.559 | 0.0218 | -0.0524 | 71.5138
14 | 1.5869 | 0.02333 | -0.0502 | 68.0197
14.5 | 1.6129 | 0.02503 | -0.0478 | 64.4387
15 | 1.6409 | 0.02666 | -0.0458 | 61.5491
15.5 | 1.6641 | 0.02867 | -0.0435 | 58.0433
16 | 1.6827 | 0.0311 | -0.041 | 54.1061
16.5 | 1.7036 | 0.03345 | -0.0389 | 50.9297
17 | 1.7218 | 0.03608 | -0.0367 | 47.7217
17.5 | 1.7401 | 0.03882 | -0.0349 | 44.8248
18 | 1.7559 | 0.04186 | -0.0331 | 41.947
18.5 | 1.7725 | 0.04494 | -0.0317 | 39.4415
19 | 1.7809 | 0.04897 | -0.0301 | 36.3672
19.5 | 1.8015 | 0.05184 | -0.0295 | 34.7512
20 | 1.8072 | 0.05643 | -0.0284 | 32.0255

## 107. Re 10M Mach 0.10 (1)
BIGFOIL.COM POLAR EXPORT
NACA66-612 a=0.6
NACA66-612 a=0.6 |  |  |  | Cl Max: | 1.366 | at alpha= | 9.5 | deg
JavaFoil+Calcfoil stall+Eppler ext transition |  |  |  | L/D Max: | 160.9 | at alpha= | 2 | deg
Re: | 10000000 |  |  | Cd Min: | 0.00426 | at alpha= | 1.5 | deg
Mach: | 0.1 |  |  | Cl=0 at alpha= | -4.178 | deg
|  |  |  | @ Cl=0.1, Cd= | 0.0054067
|  |  |  | @ Cl=0.4, Cd= | 0.0050423
|  |  |  | @ Cl=0.6, Cd= | 0.004494
alpha (deg) | Cl | Cd | Cm | Cl/Cd
-17.5 | -0.315 | 0.14051 | -0.032 | -2.242
-17 | -0.332 | 0.13511 | -0.032 | -2.46
-16.5 | -0.35 | 0.12993 | -0.032 | -2.693
-16 | -0.367 | 0.12195 | -0.032 | -3.012
-15.5 | -0.385 | 0.11715 | -0.033 | -3.283
-15 | -0.401 | 0.11115 | -0.033 | -3.609
-14.5 | -0.416 | 0.10348 | -0.034 | -4.02
-14 | -0.426 | 0.09836 | -0.034 | -4.334
-13.5 | -0.434 | 0.09304 | -0.034 | -4.67
-13 | -0.441 | 0.08681 | -0.035 | -5.081
-12.5 | -0.445 | 0.08281 | -0.035 | -5.369
-12 | -0.445 | 0.07763 | -0.036 | -5.739
-11.5 | -0.443 | 0.0727 | -0.037 | -6.096
-11 | -0.437 | 0.06807 | -0.038 | -6.425
-10.5 | -0.428 | 0.06317 | -0.039 | -6.772
-10 | -0.414 | 0.05908 | -0.04 | -7.012
-9.5 | -0.397 | 0.05526 | -0.041 | -7.178
-9 | -0.375 | 0.05163 | -0.043 | -7.266
-8.5 | -0.35 | 0.04768 | -0.045 | -7.342
-8 | -0.394 | 0.00703 | -0.082 | -56.077
-7.5 | -0.353 | 0.00681 | -0.083 | -51.841
-7 | -0.308 | 0.00662 | -0.084 | -46.452
-6.5 | -0.258 | 0.00645 | -0.084 | -39.949
-6 | -0.206 | 0.00621 | -0.085 | -33.092
-5.5 | -0.151 | 0.00606 | -0.086 | -24.943
-5 | -0.095 | 0.00589 | -0.087 | -16.17
-4.5 | -0.038 | 0.00573 | -0.088 | -6.605
-4 | 0.021 | 0.00559 | -0.089 | 3.687
-3.5 | 0.08 | 0.00545 | -0.09 | 14.66
-3 | 0.14 | 0.00532 | -0.09 | 26.298
-2.5 | 0.2 | 0.00519 | -0.091 | 38.539
-2 | 0.261 | 0.00512 | -0.092 | 50.966
-1.5 | 0.321 | 0.00506 | -0.093 | 63.467
-1 | 0.382 | 0.00506 | -0.094 | 75.537
-0.5 | 0.443 | 0.005 | -0.095 | 88.734
0 | 0.504 | 0.00495 | -0.096 | 101.752
0.5 | 0.563 | 0.00442 | -0.097 | 127.468
1 | 0.623 | 0.00454 | -0.097 | 137.194
1.5 | 0.683 | 0.00426 | -0.098 | 160.383
2 | 0.742 | 0.00461 | -0.099 | 160.9
2.5 | 0.801 | 0.00555 | -0.1 | 144.27
3 | 0.855 | 0.006 | -0.101 | 142.632
3.5 | 0.912 | 0.00643 | -0.101 | 141.748
4 | 0.967 | 0.00699 | -0.102 | 138.435
4.5 | 1.019 | 0.00916 | -0.103 | 111.297
5 | 1.072 | 0.00952 | -0.103 | 112.611
5.5 | 1.123 | 0.00991 | -0.104 | 113.288
6 | 1.172 | 0.01032 | -0.105 | 113.494
6.5 | 1.217 | 0.01074 | -0.106 | 113.379
7 | 1.258 | 0.01118 | -0.107 | 112.506
7.5 | 1.294 | 0.01168 | -0.107 | 110.837
8 | 1.326 | 0.01212 | -0.108 | 109.387
8.5 | 1.35 | 0.01264 | -0.109 | 106.831
9 | 1.363 | 0.01328 | -0.11 | 102.601
9.5 | 1.366 | 0.01405 | -0.11 | 97.252
10 | 1.361 | 0.01477 | -0.111 | 92.195
10.5 | 1.348 | 0.01556 | -0.112 | 86.612
11 | 1.326 | 0.01658 | -0.112 | 79.966
11.5 | 1.295 | 0.01765 | -0.113 | 73.391
12 | 1.258 | 0.01872 | -0.114 | 67.185
12.5 | 1.214 | 0.01995 | -0.114 | 60.878
13 | 1.166 | 0.02083 | -0.115 | 56.002
13.5 | 1.11 | 0.02307 | -0.115 | 48.134
14 | 1.041 | 0.02813 | -0.113 | 37.004
14.5 | 0.855 | 0.09051 | -0.077 | 9.448

## 108. Re 10M Mach 0.10 (2)
BIGFOIL.COM POLAR EXPORT
NACA66-612 a=0.6
NACA66-612 a=0.6 |  |  |  | Cl Max: | 1.7988 | at alpha= | 20 | deg
XFOIL ncrit=9 |  |  |  | L/D Max: | 247.415 | at alpha= | 2 | deg
Re: | 10000000 |  |  | Cd Min: | 0.06012 | at alpha= | 20 | deg
Mach: | 0.1 |  |  | Cl=0 at alpha= | -4.3002 | deg
|  |  |  | @ Cl=0.1, Cd= | 0.0050634
|  |  |  | @ Cl=0.4, Cd= | 0.0045111
|  |  |  | @ Cl=0.6, Cd= | 0.0038316
alpha (deg) | Cl | Cd | Cm | Cl/Cd
-18 | -1.0953 | 0.04307 | -0.1178 | -25.4307
-17.5 | -1.1815 | 0.03129 | -0.121 | -37.7597
-17 | -1.2023 | 0.02753 | -0.1162 | -43.6724
-16.5 | -1.2329 | 0.02376 | -0.1072 | -51.8897
-16 | -1.2177 | 0.02098 | -0.1033 | -58.041
-15.5 | -1.1883 | 0.0189 | -0.1007 | -62.873
-15 | -1.1504 | 0.0173 | -0.0988 | -66.4971
-14.5 | -1.1077 | 0.01599 | -0.0974 | -69.2745
-14 | -1.0635 | 0.01469 | -0.0962 | -72.3962
-13.5 | -1.0181 | 0.01338 | -0.0951 | -76.0912
-13 | -0.9695 | 0.01235 | -0.0943 | -78.502
-12.5 | -0.9181 | 0.01159 | -0.0939 | -79.2148
-12 | -0.8653 | 0.01097 | -0.0936 | -78.8788
-11.5 | -0.8118 | 0.0104 | -0.0934 | -78.0577
-10.5 | -0.7034 | 0.00928 | -0.0933 | -75.7974
-10 | -0.6492 | 0.00865 | -0.0933 | -75.052
-9.5 | -0.5942 | 0.00815 | -0.0934 | -72.908
-9 | -0.5382 | 0.00777 | -0.0936 | -69.2664
-8.5 | -0.4815 | 0.00749 | -0.094 | -64.2857
-8 | -0.4245 | 0.00724 | -0.0944 | -58.6326
-7.5 | -0.3673 | 0.00698 | -0.0949 | -52.6218
-7 | -0.3111 | 0.00653 | -0.0952 | -47.6417
-6.5 | -0.2541 | 0.00622 | -0.0957 | -40.8521
-6 | -0.1966 | 0.00596 | -0.0963 | -32.9866
-4.5 | -0.0231 | 0.00541 | -0.0983 | -4.2699
-4 | 0.0347 | 0.00522 | -0.099 | 6.6475
-3.5 | 0.0928 | 0.00508 | -0.0997 | 18.2677
-2.5 | 0.2097 | 0.00481 | -0.1014 | 43.5967
-2 | 0.268 | 0.00467 | -0.1022 | 57.3876
-1.5 | 0.3264 | 0.0046 | -0.1031 | 70.9565
-1 | 0.3846 | 0.00454 | -0.104 | 84.7137
-0.5 | 0.4433 | 0.00443 | -0.1049 | 100.0677
0 | 0.5017 | 0.00433 | -0.1058 | 115.8661
1 | 0.6161 | 0.00375 | -0.1075 | 164.2933
1.5 | 0.6719 | 0.00323 | -0.1083 | 208.0186
2 | 0.7274 | 0.00294 | -0.1088 | 247.415
2.5 | 0.7671 | 0.00424 | -0.1065 | 180.9198
3 | 0.8111 | 0.00506 | -0.1048 | 160.2964
4 | 0.8898 | 0.00669 | -0.0996 | 133.0045
4.5 | 0.9269 | 0.00738 | -0.0965 | 125.5962
5 | 0.9633 | 0.00795 | -0.0931 | 121.1698
5.5 | 0.9912 | 0.00826 | -0.0877 | 120
6 | 1.042 | 0.00871 | -0.0877 | 119.6326
6.5 | 1.078 | 0.00923 | -0.0846 | 116.7931
7 | 1.1168 | 0.00972 | -0.0821 | 114.8971
7.5 | 1.1536 | 0.01035 | -0.0794 | 111.4589
8 | 1.1918 | 0.01096 | -0.077 | 108.7409
8.5 | 1.2303 | 0.0116 | -0.0748 | 106.0603
9 | 1.2664 | 0.01238 | -0.0723 | 102.294
9.5 | 1.3024 | 0.0132 | -0.0699 | 98.6667
10 | 1.3393 | 0.01401 | -0.0678 | 95.596
10.5 | 1.375 | 0.01491 | -0.0655 | 92.22
11 | 1.4081 | 0.01597 | -0.063 | 88.1716
11.5 | 1.4414 | 0.01705 | -0.0607 | 84.5396
12 | 1.4727 | 0.01826 | -0.0581 | 80.6517
12.5 | 1.5045 | 0.0195 | -0.0558 | 77.1538
13 | 1.5308 | 0.0211 | -0.0529 | 72.5498
13.5 | 1.5606 | 0.02254 | -0.0506 | 69.2369
14 | 1.5903 | 0.02403 | -0.0484 | 66.1798
14.5 | 1.6149 | 0.02593 | -0.0458 | 62.2792
15 | 1.6411 | 0.02776 | -0.0436 | 59.1174
15.5 | 1.6639 | 0.0299 | -0.0412 | 55.6488
16 | 1.6836 | 0.03238 | -0.0386 | 51.9951
16.5 | 1.7031 | 0.03495 | -0.0363 | 48.7296
17 | 1.7214 | 0.03773 | -0.0342 | 45.6242
17.5 | 1.7372 | 0.04084 | -0.0322 | 42.5367
18 | 1.7539 | 0.04397 | -0.0305 | 39.8886
18.5 | 1.77 | 0.04729 | -0.0291 | 37.4286
19 | 1.7755 | 0.0518 | -0.0275 | 34.2761
19.5 | 1.795 | 0.05502 | -0.0269 | 32.6245
20 | 1.7988 | 0.06012 | -0.0261 | 29.9202

## 109. Re 10M Mach 0.25 (1)
BIGFOIL.COM POLAR EXPORT
NACA66-612 a=0.6
NACA66-612 a=0.6 |  |  |  | Cl Max: | 1.353 | at alpha= | 8.5 | deg
JavaFoil+Calcfoil stall+Eppler ext transition |  |  |  | L/D Max: | 161.578 | at alpha= | 1.5 | deg
Re: | 10000000 |  |  | Cd Min: | 0.00404 | at alpha= | 1 | deg
Mach: | 0.25 |  |  | Cl=0 at alpha= | -4.175 | deg
|  |  |  | @ Cl=0.1, Cd= | 0.0054593
|  |  |  | @ Cl=0.4, Cd= | 0.0050662
|  |  |  | @ Cl=0.6, Cd= | 0.0043239
alpha (deg) | Cl | Cd | Cm | Cl/Cd
-15 | -0.063 | 0.11175 | -0.035 | -0.563
-14.5 | -0.102 | 0.106 | -0.035 | -0.965
-14 | -0.172 | 0.10205 | -0.035 | -1.686
-13.5 | -0.218 | 0.09645 | -0.036 | -2.258
-13 | -0.256 | 0.09175 | -0.035 | -2.79
-12.5 | -0.289 | 0.0879 | -0.035 | -3.284
-12 | -0.316 | 0.08266 | -0.036 | -3.824
-11.5 | -0.338 | 0.07735 | -0.036 | -4.369
-11 | -0.354 | 0.07293 | -0.037 | -4.852
-10.5 | -0.363 | 0.06679 | -0.038 | -5.442
-10 | -0.366 | 0.06337 | -0.038 | -5.778
-9.5 | -0.362 | 0.05755 | -0.04 | -6.299
-9 | -0.352 | 0.05342 | -0.041 | -6.588
-8.5 | -0.335 | 0.05019 | -0.042 | -6.67
-8 | -0.312 | 0.04652 | -0.044 | -6.705
-7.5 | -0.285 | 0.04187 | -0.05 | -6.804
-7 | -0.308 | 0.00677 | -0.086 | -45.476
-6.5 | -0.26 | 0.00659 | -0.087 | -39.43
-6 | -0.208 | 0.00635 | -0.088 | -32.805
-5.5 | -0.154 | 0.00616 | -0.088 | -24.96
-5 | -0.097 | 0.00599 | -0.089 | -16.203
-4.5 | -0.039 | 0.00577 | -0.09 | -6.702
-4 | 0.021 | 0.00561 | -0.091 | 3.761
-3.5 | 0.082 | 0.0055 | -0.092 | 14.889
-3 | 0.144 | 0.00536 | -0.093 | 26.775
-2.5 | 0.206 | 0.00525 | -0.094 | 39.157
-2 | 0.268 | 0.00514 | -0.095 | 52.131
-1.5 | 0.33 | 0.00509 | -0.096 | 64.849
-1 | 0.392 | 0.00507 | -0.097 | 77.36
-0.5 | 0.455 | 0.00504 | -0.098 | 90.402
0 | 0.518 | 0.00478 | -0.098 | 108.286
0.5 | 0.578 | 0.00448 | -0.099 | 129.026
1 | 0.64 | 0.00404 | -0.1 | 158.213
1.5 | 0.701 | 0.00434 | -0.101 | 161.578
2 | 0.761 | 0.00524 | -0.102 | 145.402
2.5 | 0.822 | 0.00569 | -0.102 | 144.428
3 | 0.877 | 0.00616 | -0.103 | 142.362
3.5 | 0.935 | 0.00664 | -0.104 | 140.863
4 | 0.991 | 0.00725 | -0.105 | 136.702
4.5 | 1.044 | 0.00949 | -0.105 | 110.003
5 | 1.098 | 0.00989 | -0.106 | 111.011
5.5 | 1.149 | 0.01032 | -0.107 | 111.386
6 | 1.198 | 0.01077 | -0.108 | 111.162
6.5 | 1.242 | 0.01125 | -0.108 | 110.467
7 | 1.28 | 0.01175 | -0.109 | 108.986
7.5 | 1.312 | 0.01221 | -0.11 | 107.427
8 | 1.338 | 0.0128 | -0.111 | 104.48
8.5 | 1.353 | 0.01348 | -0.112 | 100.344
9 | 1.351 | 0.01425 | -0.112 | 94.832
9.5 | 1.335 | 0.0151 | -0.113 | 88.395
10 | 1.305 | 0.01614 | -0.114 | 80.852
10.5 | 1.26 | 0.0171 | -0.114 | 73.693
11 | 1.2 | 0.01847 | -0.115 | 64.969
11.5 | 1.125 | 0.01998 | -0.115 | 56.305
12 | 1.015 | 0.02605 | -0.113 | 38.94
12.5 | 0.788 | 0.0836 | -0.062 | 9.431
13 | 0.701 | 0.09006 | -0.058 | 7.783
13.5 | 0.609 | 0.09613 | -0.058 | 6.337

## 110. Re 10M Mach 0.25 (2)
BIGFOIL.COM POLAR EXPORT
NACA66-612 a=0.6
NACA66-612 a=0.6 |  |  |  | Cl Max: | 1.6904 | at alpha= | 17 | deg
XFOIL ncrit=9 |  |  |  | L/D Max: | 257.842 | at alpha= | 2 | deg
Re: | 10000000 |  |  | Cd Min: | 0.16529 | at alpha= | -16.5 | deg
Mach: | 0.25 |  |  | Cl=0 at alpha= | -4.2983 | deg
|  |  |  | @ Cl=0.1, Cd= | 0.0051021
|  |  |  | @ Cl=0.4, Cd= | 0.0045469
|  |  |  | @ Cl=0.6, Cd= | 0.0040232
alpha (deg) | Cl | Cd | Cm | Cl/Cd
-16.5 | -0.3716 | 0.16529 | -0.049 | -2.2482
-15 | -0.3386 | 0.13988 | -0.0627 | -2.4206
-14.5 | -0.326 | 0.13245 | -0.0669 | -2.4613
-14 | -0.3421 | 0.11838 | -0.0735 | -2.8898
-13.5 | -0.3324 | 0.11105 | -0.0777 | -2.9932
-13 | -0.3189 | 0.1047 | -0.0815 | -3.0458
-12.5 | -0.4228 | 0.078 | -0.0961 | -5.4205
-12 | -0.6147 | 0.04468 | -0.1204 | -13.7578
-11.5 | -0.8413 | 0.01491 | -0.1085 | -56.4252
-11 | -0.7938 | 0.01279 | -0.1064 | -62.0641
-10.5 | -0.7388 | 0.01151 | -0.1048 | -64.1877
-10 | -0.6812 | 0.01058 | -0.1037 | -64.3856
-9.5 | -0.6245 | 0.00952 | -0.1026 | -65.5987
-9 | -0.5664 | 0.00869 | -0.1017 | -65.1784
-8.5 | -0.5064 | 0.00817 | -0.1012 | -61.9829
-8 | -0.4461 | 0.00773 | -0.1009 | -57.7102
-7.5 | -0.3854 | 0.00736 | -0.1008 | -52.3641
-7 | -0.325 | 0.007 | -0.1008 | -46.4286
-6.5 | -0.2658 | 0.00649 | -0.1007 | -40.9553
-6 | -0.2057 | 0.00615 | -0.1009 | -33.4472
-5.5 | -0.1453 | 0.0059 | -0.1012 | -24.6271
-5 | -0.0848 | 0.0057 | -0.1016 | -14.8772
-4.5 | -0.0242 | 0.00554 | -0.1022 | -4.3682
-4 | 0.0358 | 0.0053 | -0.1027 | 6.7547
-3.5 | 0.0963 | 0.00511 | -0.1034 | 18.8454
-3 | 0.1569 | 0.00498 | -0.1041 | 31.506
-2.5 | 0.2174 | 0.00485 | -0.1049 | 44.8247
-2 | 0.2778 | 0.0047 | -0.1057 | 59.1064
-1.5 | 0.3381 | 0.00462 | -0.1066 | 73.1818
-1 | 0.3983 | 0.00455 | -0.1075 | 87.5385
-0.5 | 0.4589 | 0.00444 | -0.1085 | 103.3559
0 | 0.5194 | 0.00435 | -0.1094 | 119.4023
0.5 | 0.5789 | 0.00416 | -0.1103 | 139.1587
1 | 0.6375 | 0.00378 | -0.1111 | 168.6508
1.5 | 0.6951 | 0.00322 | -0.1119 | 215.8696
2 | 0.7529 | 0.00292 | -0.1126 | 257.8425
2.5 | 0.7944 | 0.00413 | -0.1102 | 192.3487
3 | 0.8364 | 0.00509 | -0.1078 | 164.3222
3.5 | 0.872 | 0.0061 | -0.1041 | 142.9508
4 | 0.9085 | 0.00686 | -0.1004 | 132.4344
4.5 | 0.9356 | 0.0076 | -0.0947 | 123.1053
5 | 0.9506 | 0.00823 | -0.0865 | 115.5043
5.5 | 1.0032 | 0.0088 | -0.0865 | 114
6 | 1.043 | 0.00933 | -0.0836 | 111.7899
6.5 | 1.0813 | 0.00998 | -0.0806 | 108.3467
7 | 1.1222 | 0.01059 | -0.0781 | 105.9679
7.5 | 1.1603 | 0.01136 | -0.0753 | 102.1391
8 | 1.2005 | 0.01209 | -0.0728 | 99.2969
8.5 | 1.2401 | 0.01288 | -0.0703 | 96.2811
9 | 1.2773 | 0.01382 | -0.0675 | 92.424
9.5 | 1.3155 | 0.01477 | -0.0649 | 89.0657
10 | 1.3528 | 0.01578 | -0.0623 | 85.7288
10.5 | 1.388 | 0.01695 | -0.0594 | 81.8879
11 | 1.4231 | 0.01816 | -0.0566 | 78.3645
11.5 | 1.4519 | 0.01978 | -0.0531 | 73.4024
12 | 1.4855 | 0.02119 | -0.0503 | 70.1038
12.5 | 1.5167 | 0.02282 | -0.0473 | 66.4636
13 | 1.5452 | 0.02469 | -0.0441 | 62.584
13.5 | 1.5739 | 0.02663 | -0.0411 | 59.1025
14 | 1.5988 | 0.02891 | -0.038 | 55.3027
14.5 | 1.6229 | 0.03137 | -0.0348 | 51.7341
15 | 1.6432 | 0.03422 | -0.0316 | 48.0187
15.5 | 1.6613 | 0.03739 | -0.0286 | 44.4317
16 | 1.672 | 0.04135 | -0.0254 | 40.4353
16.5 | 1.6871 | 0.04515 | -0.023 | 37.3666
17 | 1.6904 | 0.05029 | -0.0204 | 33.613
17.5 | 1.6871 | 0.05642 | -0.0185 | 29.9025
18 | 1.6784 | 0.0636 | -0.0174 | 26.3899
18.5 | 1.6619 | 0.07227 | -0.0175 | 22.9957
19 | 1.6304 | 0.08361 | -0.0194 | 19.5001
19.5 | 1.6075 | 0.0947 | -0.0228 | 16.9747
20 | 1.5678 | 0.10905 | -0.029 | 14.3769

## 111. Re 10M Mach 0.50 (1)
BIGFOIL.COM POLAR EXPORT
NACA66-612 a=0.6
NACA66-612 a=0.6 |  |  |  | Cl Max: | 1.37 | at alpha= | 18.5 | deg
JavaFoil+Calcfoil stall+Eppler ext transition |  |  |  | L/D Max: | 157.675 | at alpha= | 0.5 | deg
Re: | 10000000 |  |  | Cd Min: | 0.00409 | at alpha= | 0.5 | deg
Mach: | 0.5 |  |  | Cl=0 at alpha= | -4.1797 | deg
|  |  |  | @ Cl=0.1, Cd= | 0.0057325
|  |  |  | @ Cl=0.4, Cd= | 0.0050226
|  |  |  | @ Cl=0.6, Cd= | 0.0046273
alpha (deg) | Cl | Cd | Cm | Cl/Cd
-20 | -0.869 | 0.14789 | -0.043 | -5.879
-19.5 | -0.841 | 0.14229 | -0.042 | -5.913
-19 | -0.815 | 0.13375 | -0.043 | -6.091
-18.5 | -0.788 | 0.12699 | -0.044 | -6.205
-18 | -0.761 | 0.13045 | -0.044 | -5.835
-17.5 | -0.733 | 0.12655 | -0.043 | -5.79
-17 | -0.705 | 0.11946 | -0.044 | -5.906
-16.5 | -0.679 | 0.11064 | -0.044 | -6.134
-16 | -0.653 | 0.10306 | -0.046 | -6.337
-15.5 | -0.627 | 0.09684 | -0.047 | -6.471
-15 | -0.595 | 0.10577 | -0.044 | -5.628
-14.5 | -0.568 | 0.10218 | -0.043 | -5.555
-14 | -0.541 | 0.09412 | -0.044 | -5.745
-13.5 | -0.515 | 0.08598 | -0.047 | -5.986
-13 | -0.488 | 0.07941 | -0.048 | -6.145
-12.5 | -0.462 | 0.07284 | -0.051 | -6.345
-12 | -0.439 | 0.06311 | -0.056 | -6.957
-11.5 | -0.421 | 0.049 | -0.065 | -8.6
-11 | -0.376 | 0.06945 | -0.045 | -5.409
-10.5 | -0.348 | 0.07029 | -0.044 | -4.945
-10 | -0.32 | 0.06281 | -0.045 | -5.099
-9.5 | -0.293 | 0.05769 | -0.047 | -5.083
-9 | -0.266 | 0.05316 | -0.049 | -5.006
-8.5 | -0.239 | 0.04872 | -0.052 | -4.914
-8 | -0.215 | 0.04149 | -0.061 | -5.174
-7.5 | -0.183 | 0.04839 | -0.046 | -3.776
-7 | -0.155 | 0.04685 | -0.044 | -3.309
-6.5 | -0.128 | 0.04345 | -0.045 | -2.937
-6 | -0.1 | 0.03922 | -0.048 | -2.559
-5.5 | -0.119 | 0.03779 | -0.048 | -3.16
-5 | -0.1 | 0.00636 | -0.1 | -15.77
-4.5 | -0.041 | 0.00618 | -0.101 | -6.688
-4 | 0.023 | 0.00594 | -0.102 | 3.865
-3.5 | 0.09 | 0.00576 | -0.103 | 15.653
-3 | 0.159 | 0.00557 | -0.104 | 28.542
-2.5 | 0.229 | 0.00542 | -0.105 | 42.154
-2 | 0.299 | 0.00534 | -0.106 | 55.862
-1.5 | 0.368 | 0.00505 | -0.107 | 72.949
-1 | 0.438 | 0.00499 | -0.108 | 87.835
-0.5 | 0.509 | 0.00493 | -0.109 | 103.214
0 | 0.578 | 0.00489 | -0.11 | 118.238
0.5 | 0.645 | 0.00409 | -0.111 | 157.675
1 | 0.713 | 0.00482 | -0.111 | 147.966
1.5 | 0.78 | 0.00525 | -0.112 | 148.547
2 | 0.846 | 0.00582 | -0.113 | 145.43
2.5 | 0.913 | 0.00642 | -0.114 | 142.137
3 | 0.973 | 0.00704 | -0.115 | 138.2
3.5 | 1.036 | 0.00773 | -0.115 | 133.989
4 | 1.097 | 0.00857 | -0.116 | 127.972
4.5 | 1.152 | 0.0112 | -0.117 | 102.9
5 | 1.206 | 0.01177 | -0.118 | 102.448
5.5 | 1.254 | 0.01239 | -0.119 | 101.24
6 | 1.293 | 0.0131 | -0.12 | 98.741
6.5 | 1.318 | 0.0139 | -0.12 | 94.794
7 | 1.306 | 0.01485 | -0.121 | 87.905
7.5 | 1.22 | 0.01624 | -0.122 | 75.126
8 | 0.658 | 0.0525 | -0.059 | 12.536
8.5 | 0.827 | 0.01802 | -0.124 | 45.914
9 | 0.857 | 0.01952 | -0.124 | 43.903
9.5 | 0.742 | 0.0607 | -0.071 | 12.226
10 | 0.919 | 0.02067 | -0.126 | 44.484
10.5 | 0.949 | 0.02237 | -0.127 | 42.415
11 | 0.974 | 0.0253 | -0.127 | 38.481
11.5 | 0.843 | 0.08209 | -0.067 | 10.272
12 | 1.038 | 0.02562 | -0.129 | 40.532
12.5 | 1.066 | 0.02798 | -0.129 | 38.09
13 | 1.086 | 0.03255 | -0.129 | 33.369
13.5 | 0.994 | 0.07619 | -0.103 | 13.047
14 | 1.144 | 0.03455 | -0.13 | 33.101
14.5 | 1.16 | 0.04134 | -0.129 | 28.051
15 | 1.176 | 0.0489 | -0.128 | 24.056
15.5 | 1.065 | 0.10457 | -0.089 | 10.188
16 | 1.249 | 0.04412 | -0.132 | 28.301
16.5 | 1.274 | 0.04875 | -0.132 | 26.123
17 | 1.136 | 0.1199 | -0.087 | 9.474
17.5 | 1.333 | 0.04796 | -0.134 | 27.8
18 | 1.353 | 0.05491 | -0.134 | 24.647
18.5 | 1.37 | 0.06266 | -0.133 | 21.871
19 | 1.254 | 0.13887 | -0.1 | 9.03
19.5 | 1.297 | 0.13437 | -0.107 | 9.649
20 | 1.325 | 0.1397 | -0.109 | 9.483

## 112. Re 10M Mach 0.50 (2)
BIGFOIL.COM POLAR EXPORT
NACA66-612 a=0.6
NACA66-612 a=0.6 |  |  |  | Cl Max: | 1.3848 | at alpha= | 10 | deg
XFOIL ncrit=9 |  |  |  | L/D Max: | 288.073 | at alpha= | 2 | deg
Re: | 10000000 |  |  | Cd Min: | 0.14341 | at alpha= | 15 | deg
Mach: | 0.5 |  |  | Cl=0 at alpha= | -99 | deg
|  |  |  | @ Cl=0.1, Cd= | 0.00445
|  |  |  | @ Cl=0.4, Cd= | 0.00445
|  |  |  | @ Cl=0.6, Cd= | 0.0044454
alpha (deg) | Cl | Cd | Cm | Cl/Cd
0 | 0.5993 | 0.00445 | -0.1257 | 134.6742
1.5 | 0.7991 | 0.00314 | -0.1284 | 254.4904
2 | 0.8671 | 0.00301 | -0.1292 | 288.0731
2.5 | 0.9263 | 0.00348 | -0.1282 | 266.1782
3 | 0.9464 | 0.00518 | -0.1199 | 182.7027
3.5 | 0.9394 | 0.00647 | -0.1059 | 145.1932
4 | 0.9377 | 0.00789 | -0.0938 | 118.8466
4.5 | 0.9571 | 0.00998 | -0.0874 | 95.9018
5 | 0.9798 | 0.01168 | -0.0809 | 83.887
5.5 | 1.0219 | 0.01276 | -0.0773 | 80.0862
6 | 1.0681 | 0.01374 | -0.0741 | 77.7365
6.5 | 1.1128 | 0.01485 | -0.0707 | 74.936
7 | 1.1584 | 0.01598 | -0.0673 | 72.4906
7.5 | 1.2015 | 0.01733 | -0.0634 | 69.3306
8 | 1.2473 | 0.01863 | -0.0598 | 66.9512
8.5 | 1.2919 | 0.02009 | -0.0558 | 64.3056
9 | 1.3329 | 0.02182 | -0.0513 | 61.0862
9.5 | 1.3734 | 0.02373 | -0.0464 | 57.8761
10 | 1.3848 | 0.02723 | -0.0386 | 50.8557
10.5 | 1.3686 | 0.03252 | -0.0293 | 42.0849
11 | 1.3495 | 0.0388 | -0.0208 | 34.7809
11.5 | 1.3244 | 0.04705 | -0.0149 | 28.1488
12 | 1.2876 | 0.05726 | -0.0118 | 22.4869
12.5 | 1.2474 | 0.06901 | -0.0119 | 18.0756
13 | 1.2103 | 0.08193 | -0.0153 | 14.7724
13.5 | 1.1742 | 0.09646 | -0.0218 | 12.1729
14 | 1.144 | 0.11174 | -0.0308 | 10.2381
14.5 | 1.1195 | 0.12774 | -0.0414 | 8.7639
15 | 1.1033 | 0.14341 | -0.0518 | 7.6933

## 113. Re 12M Mach 0.00 (1)
BIGFOIL.COM POLAR EXPORT
NACA66-612 a=0.6
NACA66-612 a=0.6 |  |  |  | Cl Max: | 1.371 | at alpha= | 9.5 | deg
JavaFoil+Calcfoil stall+Eppler ext transition |  |  |  | L/D Max: | 153.056 | at alpha= | 2 | deg
Re: | 12000000 |  |  | Cd Min: | 0.00482 | at alpha= | 2 | deg
Mach: | 0 |  |  | Cl=0 at alpha= | -4.178 | deg
|  |  |  | @ Cl=0.1, Cd= | 0.0052395
|  |  |  | @ Cl=0.4, Cd= | 0.0051275
|  |  |  | @ Cl=0.6, Cd= | 0.0049733
alpha (deg) | Cl | Cd | Cm | Cl/Cd
-14 | -0.452 | 0.09611 | -0.034 | -4.705
-13.5 | -0.458 | 0.09075 | -0.035 | -5.043
-13 | -0.461 | 0.08567 | -0.035 | -5.383
-12.5 | -0.462 | 0.08138 | -0.036 | -5.677
-12 | -0.46 | 0.0761 | -0.036 | -6.046
-11.5 | -0.455 | 0.07149 | -0.037 | -6.367
-11 | -0.447 | 0.06716 | -0.038 | -6.654
-10.5 | -0.436 | 0.06114 | -0.041 | -7.134
-10 | -0.42 | 0.05808 | -0.041 | -7.235
-9.5 | -0.401 | 0.05414 | -0.042 | -7.411
-9 | -0.463 | 0.00764 | -0.079 | -60.609
-8.5 | -0.356 | 0.04347 | -0.051 | -8.181
-8 | -0.395 | 0.00683 | -0.081 | -57.862
-7.5 | -0.353 | 0.00663 | -0.082 | -53.288
-7 | -0.307 | 0.00646 | -0.083 | -47.57
-6.5 | -0.257 | 0.00628 | -0.084 | -40.967
-6 | -0.205 | 0.00604 | -0.085 | -33.958
-5.5 | -0.151 | 0.00589 | -0.086 | -25.601
-5 | -0.095 | 0.00571 | -0.087 | -16.629
-4.5 | -0.038 | 0.00555 | -0.087 | -6.789
-4 | 0.021 | 0.00539 | -0.088 | 3.811
-3.5 | 0.08 | 0.00527 | -0.089 | 15.102
-3 | 0.139 | 0.00518 | -0.09 | 26.898
-2.5 | 0.199 | 0.0051 | -0.091 | 39.031
-2 | 0.259 | 0.00505 | -0.092 | 51.341
-1.5 | 0.32 | 0.00499 | -0.093 | 64.093
-1 | 0.38 | 0.00498 | -0.094 | 76.315
-0.5 | 0.441 | 0.00543 | -0.094 | 81.277
0 | 0.501 | 0.00539 | -0.095 | 92.906
0.5 | 0.56 | 0.0049 | -0.096 | 114.294
1 | 0.62 | 0.00501 | -0.097 | 123.72
1.5 | 0.679 | 0.00489 | -0.098 | 138.751
2 | 0.738 | 0.00482 | -0.099 | 153.056
2.5 | 0.797 | 0.00574 | -0.099 | 138.878
3 | 0.851 | 0.00611 | -0.1 | 139.455
3.5 | 0.908 | 0.0066 | -0.101 | 137.467
4 | 0.963 | 0.00708 | -0.102 | 136.022
4.5 | 1.015 | 0.00883 | -0.102 | 114.943
5 | 1.068 | 0.00918 | -0.103 | 116.335
5.5 | 1.119 | 0.00955 | -0.104 | 117.165
6 | 1.168 | 0.00993 | -0.105 | 117.59
6.5 | 1.214 | 0.01034 | -0.105 | 117.357
7 | 1.255 | 0.01079 | -0.106 | 116.338
7.5 | 1.292 | 0.01124 | -0.107 | 114.879
8 | 1.324 | 0.01164 | -0.108 | 113.691
8.5 | 1.35 | 0.01217 | -0.108 | 110.935
9 | 1.364 | 0.01274 | -0.109 | 107.032
9.5 | 1.371 | 0.01343 | -0.11 | 102.014
10 | 1.369 | 0.0141 | -0.111 | 97.064
10.5 | 1.359 | 0.01496 | -0.111 | 90.866
11 | 1.341 | 0.01579 | -0.112 | 84.97
11.5 | 1.317 | 0.01656 | -0.113 | 79.502
12 | 1.285 | 0.01777 | -0.113 | 72.306
12.5 | 1.247 | 0.01884 | -0.114 | 66.188
13 | 1.205 | 0.01966 | -0.114 | 61.31
13.5 | 1.157 | 0.02139 | -0.115 | 54.083
14 | 1.105 | 0.02354 | -0.115 | 46.937
14.5 | 1.045 | 0.02738 | -0.114 | 38.173

## 114. Re 12M Mach 0.00 (2)
BIGFOIL.COM POLAR EXPORT
NACA66-612 a=0.6
NACA66-612 a=0.6 |  |  |  | Cl Max: | 1.8321 | at alpha= | 20 | deg
XFOIL ncrit=9 |  |  |  | L/D Max: | 209.795 | at alpha= | 2 | deg
Re: | 12000000 |  |  | Cd Min: | 0.05359 | at alpha= | 20 | deg
Mach: | 0 |  |  | Cl=0 at alpha= | -4.296 | deg
|  |  |  | @ Cl=0.1, Cd= | 0.0048535
|  |  |  | @ Cl=0.4, Cd= | 0.0043329
|  |  |  | @ Cl=0.6, Cd= | 0.0038391
alpha (deg) | Cl | Cd | Cm | Cl/Cd
-19.5 | -1.1991 | 0.04514 | -0.1127 | -26.564
-19 | -1.2468 | 0.03469 | -0.1187 | -35.9412
-18.5 | -1.3033 | 0.02766 | -0.1156 | -47.1186
-18 | -1.3164 | 0.02476 | -0.1099 | -53.1664
-17.5 | -1.3269 | 0.02224 | -0.1023 | -59.6628
-17 | -1.3044 | 0.02033 | -0.0992 | -64.1613
-16.5 | -1.2774 | 0.01833 | -0.0966 | -69.689
-16 | -1.2401 | 0.01697 | -0.095 | -73.076
-15.5 | -1.1986 | 0.01583 | -0.0938 | -75.717
-15 | -1.1543 | 0.01483 | -0.0929 | -77.8355
-14.5 | -1.108 | 0.01395 | -0.0922 | -79.4265
-14 | -1.0623 | 0.01286 | -0.0915 | -82.605
-13.5 | -1.0146 | 0.01191 | -0.0909 | -85.1889
-13 | -0.9647 | 0.01117 | -0.0907 | -86.3653
-12.5 | -0.913 | 0.01059 | -0.0906 | -86.2134
-12 | -0.8604 | 0.01008 | -0.0906 | -85.3571
-11.5 | -0.807 | 0.00959 | -0.0907 | -84.1502
-10.5 | -0.6988 | 0.00872 | -0.0912 | -80.1376
-10 | -0.6451 | 0.00817 | -0.0913 | -78.9596
-9.5 | -0.5907 | 0.00769 | -0.0916 | -76.814
-9 | -0.5352 | 0.00736 | -0.092 | -72.7174
-8.5 | -0.4791 | 0.00707 | -0.0925 | -67.7652
-8 | -0.4226 | 0.00683 | -0.093 | -61.8741
-7 | -0.3095 | 0.00628 | -0.0941 | -49.2834
-6.5 | -0.2529 | 0.00598 | -0.0947 | -42.291
-6 | -0.1961 | 0.00572 | -0.0953 | -34.2832
-5.5 | -0.1387 | 0.00553 | -0.096 | -25.0814
-5 | -0.0812 | 0.00539 | -0.0967 | -15.0649
-4.5 | -0.0235 | 0.00525 | -0.0975 | -4.4762
-4 | 0.0341 | 0.00503 | -0.0982 | 6.7793
-3.5 | 0.092 | 0.00487 | -0.099 | 18.8912
-3 | 0.1501 | 0.00475 | -0.0999 | 31.6
-2.5 | 0.2082 | 0.00465 | -0.1008 | 44.7742
-2 | 0.266 | 0.00453 | -0.1016 | 58.7196
-1.5 | 0.3241 | 0.00445 | -0.1025 | 72.8315
-1 | 0.3825 | 0.00436 | -0.1034 | 87.7294
-0.5 | 0.4406 | 0.00427 | -0.1043 | 103.185
0 | 0.4985 | 0.00422 | -0.1052 | 118.128
0.5 | 0.5562 | 0.00404 | -0.1061 | 137.6733
1 | 0.6129 | 0.00378 | -0.1069 | 162.1429
2 | 0.7175 | 0.00342 | -0.1072 | 209.7953
2.5 | 0.7568 | 0.00465 | -0.1049 | 162.7527
3 | 0.8028 | 0.0053 | -0.1037 | 151.4717
3.5 | 0.8448 | 0.00605 | -0.1017 | 139.6364
4 | 0.8865 | 0.00669 | -0.0996 | 132.5112
5 | 0.9688 | 0.00773 | -0.095 | 125.3299
6 | 1.0454 | 0.00832 | -0.089 | 125.649
6.5 | 1.088 | 0.00878 | -0.0873 | 123.918
7 | 1.126 | 0.00923 | -0.0847 | 121.9935
7.5 | 1.1619 | 0.00981 | -0.0818 | 118.4404
8 | 1.2006 | 0.01034 | -0.0795 | 116.1122
8.5 | 1.2381 | 0.01096 | -0.0772 | 112.9653
9 | 1.2739 | 0.01168 | -0.0747 | 109.0668
9.5 | 1.3109 | 0.0124 | -0.0725 | 105.7177
10 | 1.3474 | 0.01315 | -0.0703 | 102.4639
10.5 | 1.3817 | 0.01406 | -0.0679 | 98.2717
11 | 1.4164 | 0.01497 | -0.0657 | 94.6159
11.5 | 1.4488 | 0.01602 | -0.0632 | 90.437
12 | 1.4804 | 0.01715 | -0.0608 | 86.3207
12.5 | 1.5125 | 0.01828 | -0.0586 | 82.7407
13 | 1.5402 | 0.01971 | -0.0559 | 78.1431
13.5 | 1.5699 | 0.02103 | -0.0536 | 74.6505
14 | 1.5994 | 0.02244 | -0.0515 | 71.2745
14.5 | 1.6242 | 0.02419 | -0.0489 | 67.1434
15 | 1.6517 | 0.02582 | -0.0469 | 63.9698
15.5 | 1.6745 | 0.02782 | -0.0444 | 60.1905
16 | 1.6945 | 0.0301 | -0.0419 | 56.2957
17 | 1.7387 | 0.03457 | -0.038 | 50.2951
17.5 | 1.7567 | 0.03727 | -0.036 | 47.1344
18 | 1.7752 | 0.04002 | -0.0343 | 44.3578
18.5 | 1.7935 | 0.04283 | -0.0328 | 41.8749
19 | 1.8042 | 0.04652 | -0.0311 | 38.7833
19.5 | 1.8243 | 0.04939 | -0.0303 | 36.9366
20 | 1.8321 | 0.05359 | -0.0292 | 34.1873

## 115. Re 12M Mach 0.10 (1)
BIGFOIL.COM POLAR EXPORT
NACA66-612 a=0.6
NACA66-612 a=0.6 |  |  |  | Cl Max: | 1.368 | at alpha= | 9.5 | deg
JavaFoil+Calcfoil stall+Eppler ext transition |  |  |  | L/D Max: | 153.142 | at alpha= | 2 | deg
Re: | 12000000 |  |  | Cd Min: | 0.00484 | at alpha= | 2 | deg
Mach: | 0.1 |  |  | Cl=0 at alpha= | -4.178 | deg
|  |  |  | @ Cl=0.1, Cd= | 0.0052367
|  |  |  | @ Cl=0.4, Cd= | 0.0050367
|  |  |  | @ Cl=0.6, Cd= | 0.004991
alpha (deg) | Cl | Cd | Cm | Cl/Cd
-17 | -0.332 | 0.13312 | -0.032 | -2.497
-16.5 | -0.35 | 0.12799 | -0.032 | -2.734
-16 | -0.367 | 0.12227 | -0.033 | -3.005
-15.5 | -0.385 | 0.11528 | -0.033 | -3.336
-15 | -0.401 | 0.10942 | -0.033 | -3.667
-14.5 | -0.416 | 0.1038 | -0.034 | -4.007
-14 | -0.426 | 0.09666 | -0.034 | -4.411
-13.5 | -0.435 | 0.09263 | -0.035 | -4.692
-13 | -0.441 | 0.08602 | -0.035 | -5.127
-12.5 | -0.445 | 0.08215 | -0.036 | -5.413
-12 | -0.446 | 0.07713 | -0.036 | -5.777
-11.5 | -0.443 | 0.07218 | -0.037 | -6.141
-11 | -0.437 | 0.06778 | -0.038 | -6.453
-10.5 | -0.428 | 0.06346 | -0.039 | -6.74
-10 | -0.415 | 0.05788 | -0.041 | -7.17
-9.5 | -0.397 | 0.05455 | -0.042 | -7.279
-9 | -0.376 | 0.05068 | -0.044 | -7.418
-8.5 | -0.352 | 0.04598 | -0.048 | -7.649
-8 | -0.394 | 0.00692 | -0.082 | -57.033
-7.5 | -0.353 | 0.00668 | -0.083 | -52.848
-7 | -0.308 | 0.00646 | -0.084 | -47.657
-6.5 | -0.258 | 0.00628 | -0.084 | -41.03
-6 | -0.206 | 0.00608 | -0.085 | -33.818
-5.5 | -0.151 | 0.00587 | -0.086 | -25.784
-5 | -0.095 | 0.00572 | -0.087 | -16.647
-4.5 | -0.038 | 0.00557 | -0.088 | -6.8
-4 | 0.021 | 0.00544 | -0.089 | 3.793
-3.5 | 0.08 | 0.00528 | -0.09 | 15.129
-3 | 0.14 | 0.00515 | -0.09 | 27.146
-2.5 | 0.2 | 0.00511 | -0.091 | 39.176
-2 | 0.261 | 0.00506 | -0.092 | 51.492
-1.5 | 0.321 | 0.00502 | -0.093 | 63.97
-1 | 0.382 | 0.00496 | -0.094 | 76.912
-0.5 | 0.443 | 0.00522 | -0.095 | 84.898
0 | 0.503 | 0.00539 | -0.096 | 93.405
0.5 | 0.563 | 0.00488 | -0.097 | 115.431
1 | 0.623 | 0.00506 | -0.097 | 122.996
1.5 | 0.682 | 0.00487 | -0.098 | 140.072
2 | 0.742 | 0.00484 | -0.099 | 153.142
2.5 | 0.801 | 0.00575 | -0.1 | 139.237
3 | 0.855 | 0.00615 | -0.101 | 139.211
3.5 | 0.912 | 0.00662 | -0.101 | 137.69
4 | 0.967 | 0.00712 | -0.102 | 135.96
4.5 | 1.02 | 0.0089 | -0.103 | 114.63
5 | 1.073 | 0.00923 | -0.104 | 116.234
5.5 | 1.124 | 0.00963 | -0.104 | 116.735
6 | 1.173 | 0.01002 | -0.105 | 117.095
6.5 | 1.219 | 0.01044 | -0.106 | 116.681
7 | 1.259 | 0.01087 | -0.107 | 115.804
7.5 | 1.295 | 0.01134 | -0.107 | 114.221
8 | 1.327 | 0.01176 | -0.108 | 112.81
8.5 | 1.352 | 0.01231 | -0.109 | 109.801
9 | 1.364 | 0.01288 | -0.11 | 105.862
9.5 | 1.368 | 0.01359 | -0.11 | 100.618
10 | 1.363 | 0.01429 | -0.111 | 95.356
10.5 | 1.349 | 0.01505 | -0.112 | 89.672
11 | 1.327 | 0.01603 | -0.112 | 82.786
11.5 | 1.297 | 0.01709 | -0.113 | 75.861
12 | 1.259 | 0.01813 | -0.114 | 69.453
12.5 | 1.216 | 0.01934 | -0.114 | 62.835
13 | 1.167 | 0.02036 | -0.115 | 57.334
13.5 | 1.111 | 0.02248 | -0.115 | 49.433
14 | 1.05 | 0.02531 | -0.115 | 41.502
14.5 | 0.858 | 0.08798 | -0.079 | 9.756

## 116. Re 12M Mach 0.10 (2)
BIGFOIL.COM POLAR EXPORT
NACA66-612 a=0.6
NACA66-612 a=0.6 |  |  |  | Cl Max: | 1.8242 | at alpha= | 20 | deg
XFOIL ncrit=9 |  |  |  | L/D Max: | 213.127 | at alpha= | 2 | deg
Re: | 12000000 |  |  | Cd Min: | 0.05715 | at alpha= | 20 | deg
Mach: | 0.1 |  |  | Cl=0 at alpha= | -4.296 | deg
|  |  |  | @ Cl=0.1, Cd= | 0.0048561
|  |  |  | @ Cl=0.4, Cd= | 0.0043443
|  |  |  | @ Cl=0.6, Cd= | 0.0038596
alpha (deg) | Cl | Cd | Cm | Cl/Cd
-18 | -1.1435 | 0.03767 | -0.1215 | -30.3557
-17.5 | -1.2094 | 0.02946 | -0.12 | -41.0523
-17 | -1.2285 | 0.0262 | -0.114 | -46.8893
-16.5 | -1.2455 | 0.02285 | -0.1061 | -54.5077
-16 | -1.2291 | 0.02006 | -0.1022 | -61.2712
-15.5 | -1.2 | 0.01784 | -0.0995 | -67.2646
-15 | -1.1606 | 0.01629 | -0.0978 | -71.2462
-14.5 | -1.1171 | 0.01502 | -0.0964 | -74.3742
-14 | -1.0699 | 0.01401 | -0.0955 | -76.3669
-13.5 | -1.0223 | 0.01292 | -0.0945 | -79.1254
-13 | -0.9744 | 0.01178 | -0.0937 | -82.7165
-12.5 | -0.9229 | 0.01102 | -0.0933 | -83.7477
-11.5 | -0.8158 | 0.00986 | -0.0929 | -82.7383
-10 | -0.6512 | 0.00839 | -0.093 | -77.6162
-9.5 | -0.5964 | 0.00785 | -0.093 | -75.9745
-9 | -0.5404 | 0.00746 | -0.0933 | -72.4397
-8.5 | -0.4837 | 0.00714 | -0.0936 | -67.7451
-8 | -0.4265 | 0.00688 | -0.0941 | -61.9913
-7.5 | -0.3691 | 0.00664 | -0.0946 | -55.5873
-7 | -0.312 | 0.00634 | -0.0951 | -49.2114
-6.5 | -0.255 | 0.00602 | -0.0956 | -42.3588
-6 | -0.1977 | 0.00575 | -0.0961 | -34.3826
-5.5 | -0.1399 | 0.00555 | -0.0967 | -25.2072
-5 | -0.0819 | 0.0054 | -0.0974 | -15.1667
-4.5 | -0.0237 | 0.00526 | -0.0982 | -4.5057
-4 | 0.0344 | 0.00504 | -0.0989 | 6.8254
-3.5 | 0.0926 | 0.00487 | -0.0997 | 19.0144
-3 | 0.1511 | 0.00476 | -0.1005 | 31.7437
-2.5 | 0.2096 | 0.00465 | -0.1014 | 45.0753
-2 | 0.2678 | 0.00454 | -0.1022 | 58.9868
-1.5 | 0.3262 | 0.00446 | -0.1031 | 73.139
-1 | 0.385 | 0.00437 | -0.104 | 88.1007
-0.5 | 0.4434 | 0.00427 | -0.1049 | 103.8407
0 | 0.5017 | 0.00422 | -0.1058 | 118.8863
0.5 | 0.5598 | 0.00405 | -0.1067 | 138.2222
1 | 0.6168 | 0.00378 | -0.1075 | 163.1746
1.5 | 0.6735 | 0.0034 | -0.1084 | 198.0882
2 | 0.7225 | 0.00339 | -0.108 | 213.1268
2.5 | 0.7614 | 0.00464 | -0.1055 | 164.0948
3 | 0.8072 | 0.00531 | -0.1042 | 152.0151
3.5 | 0.849 | 0.00607 | -0.1021 | 139.8682
4 | 0.8902 | 0.00672 | -0.0998 | 132.4702
4.5 | 0.9309 | 0.00729 | -0.0973 | 127.6955
5 | 0.9712 | 0.00777 | -0.0947 | 124.9936
5.5 | 1.0076 | 0.00808 | -0.0912 | 124.703
6 | 1.0506 | 0.00842 | -0.0893 | 124.7743
6.5 | 1.0881 | 0.00888 | -0.0864 | 122.5338
7 | 1.1264 | 0.00936 | -0.0838 | 120.3419
7.5 | 1.1629 | 0.00996 | -0.0809 | 116.757
8 | 1.2019 | 0.01051 | -0.0786 | 114.3578
8.5 | 1.2394 | 0.01117 | -0.0762 | 110.9579
9 | 1.2754 | 0.01192 | -0.0737 | 106.9966
9.5 | 1.3133 | 0.01265 | -0.0715 | 103.8182
10 | 1.3503 | 0.01342 | -0.0693 | 100.6185
10.5 | 1.3842 | 0.01439 | -0.0667 | 96.1918
11 | 1.4188 | 0.01535 | -0.0644 | 92.43
11.5 | 1.4503 | 0.0165 | -0.0617 | 87.897
12 | 1.4838 | 0.01758 | -0.0595 | 84.4027
12.5 | 1.5146 | 0.01883 | -0.0569 | 80.4355
13 | 1.5423 | 0.02032 | -0.0542 | 75.9006
13.5 | 1.5738 | 0.02163 | -0.052 | 72.7601
14 | 1.6023 | 0.02317 | -0.0496 | 69.1541
14.5 | 1.625 | 0.02515 | -0.0467 | 64.6123
15 | 1.6526 | 0.02686 | -0.0446 | 61.5264
15.5 | 1.6763 | 0.02889 | -0.0421 | 58.0235
16 | 1.6955 | 0.03136 | -0.0395 | 54.0657
16.5 | 1.7192 | 0.03355 | -0.0376 | 51.2429
17 | 1.7396 | 0.03609 | -0.0355 | 48.2017
17.5 | 1.7579 | 0.0389 | -0.0335 | 45.1902
18 | 1.7758 | 0.04183 | -0.0317 | 42.4528
18.5 | 1.7921 | 0.04504 | -0.0302 | 39.7891
19 | 1.8007 | 0.04914 | -0.0285 | 36.6443
19.5 | 1.8165 | 0.05263 | -0.0276 | 34.5145
20 | 1.8242 | 0.05715 | -0.0266 | 31.9195

## 117. Re 12M Mach 0.25 (1)
BIGFOIL.COM POLAR EXPORT
NACA66-612 a=0.6
NACA66-612 a=0.6 |  |  |  | Cl Max: | 1.355 | at alpha= | 8.5 | deg
JavaFoil+Calcfoil stall+Eppler ext transition |  |  |  | L/D Max: | 140.95 | at alpha= | 1.5 | deg
Re: | 12000000 |  |  | Cd Min: | 0.00484 | at alpha= | 1 | deg
Mach: | 0.25 |  |  | Cl=0 at alpha= | -4.175 | deg
|  |  |  | @ Cl=0.1, Cd= | 0.0052952
|  |  |  | @ Cl=0.4, Cd= | 0.0050105
|  |  |  | @ Cl=0.6, Cd= | 0.0049239
alpha (deg) | Cl | Cd | Cm | Cl/Cd
-15 | -0.063 | 0.10942 | -0.035 | -0.575
-14.5 | -0.102 | 0.10554 | -0.036 | -0.969
-14 | -0.172 | 0.10123 | -0.035 | -1.7
-13.5 | -0.218 | 0.09531 | -0.036 | -2.285
-13 | -0.256 | 0.09072 | -0.036 | -2.822
-12.5 | -0.289 | 0.08666 | -0.036 | -3.332
-12 | -0.316 | 0.08204 | -0.036 | -3.854
-11.5 | -0.338 | 0.07711 | -0.036 | -4.383
-11 | -0.354 | 0.07232 | -0.037 | -4.894
-10.5 | -0.364 | 0.06614 | -0.038 | -5.497
-10 | -0.366 | 0.06275 | -0.038 | -5.837
-9.5 | -0.363 | 0.05752 | -0.04 | -6.303
-9 | -0.352 | 0.0527 | -0.043 | -6.688
-8.5 | -0.335 | 0.04971 | -0.043 | -6.74
-8 | -0.313 | 0.04576 | -0.046 | -6.831
-7.5 | -0.35 | 0.00697 | -0.085 | -50.218
-7 | -0.308 | 0.00661 | -0.086 | -46.633
-6.5 | -0.26 | 0.00634 | -0.087 | -40.945
-6 | -0.208 | 0.00617 | -0.088 | -33.736
-5.5 | -0.154 | 0.00599 | -0.088 | -25.693
-5 | -0.097 | 0.00582 | -0.089 | -16.681
-4.5 | -0.039 | 0.00564 | -0.09 | -6.857
-4 | 0.021 | 0.0055 | -0.091 | 3.841
-3.5 | 0.082 | 0.00533 | -0.092 | 15.367
-3 | 0.144 | 0.00521 | -0.093 | 27.552
-2.5 | 0.206 | 0.00512 | -0.094 | 40.107
-2 | 0.268 | 0.00508 | -0.095 | 52.704
-1.5 | 0.33 | 0.00502 | -0.096 | 65.796
-1 | 0.392 | 0.00498 | -0.097 | 78.85
-0.5 | 0.455 | 0.00522 | -0.097 | 87.286
0 | 0.517 | 0.00543 | -0.098 | 95.126
0.5 | 0.578 | 0.00497 | -0.099 | 116.465
1 | 0.64 | 0.00484 | -0.1 | 132.175
1.5 | 0.701 | 0.00497 | -0.101 | 140.95
2 | 0.761 | 0.00552 | -0.102 | 137.827
2.5 | 0.821 | 0.00591 | -0.102 | 139.086
3 | 0.878 | 0.00632 | -0.103 | 138.883
3.5 | 0.935 | 0.00684 | -0.104 | 136.749
4 | 0.992 | 0.00737 | -0.105 | 134.662
4.5 | 1.045 | 0.00922 | -0.105 | 113.408
5 | 1.099 | 0.0096 | -0.106 | 114.463
5.5 | 1.15 | 0.01002 | -0.107 | 114.722
6 | 1.199 | 0.01046 | -0.108 | 114.633
6.5 | 1.243 | 0.01092 | -0.109 | 113.909
7 | 1.281 | 0.01142 | -0.109 | 112.216
7.5 | 1.314 | 0.01185 | -0.11 | 110.819
8 | 1.339 | 0.01242 | -0.111 | 107.808
8.5 | 1.355 | 0.01306 | -0.112 | 103.744
9 | 1.352 | 0.01385 | -0.112 | 97.621
9.5 | 1.336 | 0.01461 | -0.113 | 91.455
10 | 1.306 | 0.01561 | -0.114 | 83.665
10.5 | 1.261 | 0.01654 | -0.115 | 76.269
11 | 1.201 | 0.01789 | -0.115 | 67.141
11.5 | 1.126 | 0.01936 | -0.116 | 58.185
12 | 1.033 | 0.02188 | -0.115 | 47.211
12.5 | 0.79 | 0.08256 | -0.064 | 9.566
13 | 0.701 | 0.09012 | -0.06 | 7.783
13.5 | 0.609 | 0.09566 | -0.059 | 6.371

## 118. Re 12M Mach 0.25 (2)
BIGFOIL.COM POLAR EXPORT
NACA66-612 a=0.6
NACA66-612 a=0.6 |  |  |  | Cl Max: | 1.7171 | at alpha= | 17.5 | deg
XFOIL ncrit=9 |  |  |  | L/D Max: | 232.764 | at alpha= | 2 | deg
Re: | 12000000 |  |  | Cd Min: | 0.1713 | at alpha= | -17 | deg
Mach: | 0.25 |  |  | Cl=0 at alpha= | -4.2937 | deg
|  |  |  | @ Cl=0.1, Cd= | 0.0049014
|  |  |  | @ Cl=0.4, Cd= | 0.0043745
|  |  |  | @ Cl=0.6, Cd= | 0.0039792
alpha (deg) | Cl | Cd | Cm | Cl/Cd
-17 | -0.3902 | 0.1713 | -0.045 | -2.2779
-16.5 | -0.376 | 0.16343 | -0.0495 | -2.3007
-16 | -0.3742 | 0.15198 | -0.055 | -2.4622
-15.5 | -0.3588 | 0.14505 | -0.0592 | -2.4736
-15 | -0.3463 | 0.1375 | -0.0636 | -2.5185
-14.5 | -0.3303 | 0.13106 | -0.0675 | -2.5202
-14 | -0.3471 | 0.11695 | -0.0743 | -2.9679
-13.5 | -0.3405 | 0.10897 | -0.0789 | -3.1247
-13 | -0.3618 | 0.096 | -0.0859 | -3.7687
-12.5 | -0.6094 | 0.04802 | -0.1219 | -12.6905
-12 | -0.8799 | 0.01786 | -0.1113 | -49.2665
-11.5 | -0.8503 | 0.01383 | -0.1078 | -61.4823
-11 | -0.8021 | 0.01173 | -0.1056 | -68.3802
-10.5 | -0.7454 | 0.01065 | -0.1042 | -69.9906
-10 | -0.6867 | 0.00985 | -0.1031 | -69.7157
-9.5 | -0.6274 | 0.00915 | -0.1022 | -68.5683
-9 | -0.569 | 0.00831 | -0.1014 | -68.4717
-8.5 | -0.5093 | 0.00772 | -0.1008 | -65.9715
-8 | -0.4487 | 0.0073 | -0.1006 | -61.4658
-7.5 | -0.3878 | 0.00697 | -0.1005 | -55.6385
-7 | -0.3271 | 0.00665 | -0.1005 | -49.188
-6.5 | -0.2668 | 0.00631 | -0.1006 | -42.2821
-6 | -0.2069 | 0.00594 | -0.1007 | -34.8316
-5.5 | -0.1465 | 0.00568 | -0.101 | -25.7923
-5 | -0.0858 | 0.00548 | -0.1015 | -15.6569
-4.5 | -0.025 | 0.00531 | -0.1021 | -4.7081
-4 | 0.0356 | 0.00511 | -0.1027 | 6.9667
-3.5 | 0.096 | 0.00491 | -0.1033 | 19.5519
-3 | 0.1567 | 0.00478 | -0.1041 | 32.7824
-2 | 0.2776 | 0.00457 | -0.1057 | 60.744
-0.5 | 0.4592 | 0.00428 | -0.1085 | 107.2897
0 | 0.5194 | 0.00423 | -0.1094 | 122.7896
0.5 | 0.5795 | 0.00408 | -0.1104 | 142.0343
1 | 0.6385 | 0.00379 | -0.1112 | 168.4697
1.5 | 0.6969 | 0.00339 | -0.1121 | 205.5752
2 | 0.7495 | 0.00322 | -0.112 | 232.764
2.5 | 0.7871 | 0.00458 | -0.1089 | 171.8559
3 | 0.832 | 0.00532 | -0.107 | 156.391
3.5 | 0.8711 | 0.00617 | -0.104 | 141.1831
4 | 0.9084 | 0.0069 | -0.1005 | 131.6522
4.5 | 0.9423 | 0.00754 | -0.0962 | 124.9735
5 | 0.9638 | 0.00806 | -0.0891 | 119.5782
5.5 | 1.0064 | 0.00849 | -0.0868 | 118.5395
7 | 1.1318 | 0.01017 | -0.0796 | 111.2881
7.5 | 1.1706 | 0.01089 | -0.0768 | 107.4931
8 | 1.2111 | 0.01157 | -0.0744 | 104.6759
8.5 | 1.2494 | 0.01241 | -0.0716 | 100.6769
9 | 1.2871 | 0.0133 | -0.0688 | 96.7744
9.5 | 1.3265 | 0.01417 | -0.0664 | 93.6133
10 | 1.3635 | 0.01518 | -0.0636 | 89.8221
10.5 | 1.3993 | 0.01631 | -0.0608 | 85.794
11 | 1.4325 | 0.01759 | -0.0577 | 81.4383
11.5 | 1.4625 | 0.01912 | -0.0543 | 76.4906
12 | 1.4971 | 0.02045 | -0.0515 | 73.2078
12.5 | 1.5292 | 0.02199 | -0.0485 | 69.5407
13 | 1.5564 | 0.02392 | -0.0451 | 65.0669
13.5 | 1.586 | 0.02576 | -0.0421 | 61.5683
14 | 1.6118 | 0.02794 | -0.0389 | 57.6879
14.5 | 1.6353 | 0.03038 | -0.0357 | 53.8282
15 | 1.6578 | 0.03304 | -0.0326 | 50.1755
15.5 | 1.678 | 0.03597 | -0.0296 | 46.65
16 | 1.6936 | 0.03946 | -0.0265 | 42.9194
16.5 | 1.7094 | 0.04309 | -0.0239 | 39.6705
17 | 1.716 | 0.04778 | -0.0212 | 35.9146
17.5 | 1.7171 | 0.05329 | -0.019 | 32.2218
18 | 1.7105 | 0.06002 | -0.0174 | 28.4988
18.5 | 1.6962 | 0.06809 | -0.0169 | 24.9111
19 | 1.6683 | 0.07859 | -0.0181 | 21.2279
19.5 | 1.6447 | 0.08934 | -0.0207 | 18.4094
20 | 1.607 | 0.10293 | -0.0259 | 15.6126

## 119. Re 12M Mach 0.50 (1)
BIGFOIL.COM POLAR EXPORT
NACA66-612 a=0.6
NACA66-612 a=0.6 |  |  |  | Cl Max: | 1.319 | at alpha= | 6.5 | deg
JavaFoil+Calcfoil stall+Eppler ext transition |  |  |  | L/D Max: | 138.76 | at alpha= | 1.5 | deg
Re: | 12000000 |  |  | Cd Min: | 0.00489 | at alpha= | -1 | deg
Mach: | 0.5 |  |  | Cl=0 at alpha= | -4.1797 | deg
|  |  |  | @ Cl=0.1, Cd= | 0.0055439
|  |  |  | @ Cl=0.4, Cd= | 0.0049389
|  |  |  | @ Cl=0.6, Cd= | 0.0053806
alpha (deg) | Cl | Cd | Cm | Cl/Cd
-20 | -0.87 | 0.1453 | -0.043 | -5.989
-19.5 | -0.842 | 0.13934 | -0.043 | -6.046
-19 | -0.816 | 0.132 | -0.044 | -6.182
-18.5 | -0.789 | 0.12477 | -0.045 | -6.328
-18 | -0.762 | 0.12807 | -0.045 | -5.948
-17.5 | -0.734 | 0.12351 | -0.044 | -5.942
-17 | -0.707 | 0.11716 | -0.045 | -6.032
-16.5 | -0.681 | 0.10853 | -0.046 | -6.271
-16 | -0.656 | 0.09982 | -0.048 | -6.569
-15.5 | -0.63 | 0.09289 | -0.05 | -6.781
-15 | -0.596 | 0.1039 | -0.044 | -5.732
-14.5 | -0.568 | 0.10083 | -0.044 | -5.631
-14 | -0.541 | 0.09166 | -0.045 | -5.907
-13.5 | -0.515 | 0.08405 | -0.047 | -6.129
-13 | -0.489 | 0.07768 | -0.05 | -6.296
-12.5 | -0.464 | 0.07042 | -0.053 | -6.586
-12 | -0.446 | 0.05541 | -0.062 | -8.051
-11.5 | -0.473 | 0.01503 | -0.082 | -31.438
-11 | -0.376 | 0.06912 | -0.046 | -5.437
-10.5 | -0.348 | 0.06841 | -0.044 | -5.081
-10 | -0.32 | 0.0624 | -0.045 | -5.133
-9.5 | -0.294 | 0.05667 | -0.048 | -5.18
-9 | -0.266 | 0.05232 | -0.05 | -5.093
-8.5 | -0.239 | 0.04877 | -0.052 | -4.907
-8 | -0.214 | 0.04189 | -0.06 | -5.116
-7.5 | -0.183 | 0.04801 | -0.046 | -3.806
-7 | -0.155 | 0.04631 | -0.045 | -3.349
-6.5 | -0.128 | 0.04309 | -0.046 | -2.963
-6 | -0.1 | 0.03901 | -0.049 | -2.573
-5.5 | -0.119 | 0.03748 | -0.048 | -3.187
-5 | -0.1 | 0.00621 | -0.1 | -16.161
-4.5 | -0.041 | 0.00601 | -0.101 | -6.879
-4 | 0.023 | 0.00582 | -0.102 | 3.949
-3.5 | 0.09 | 0.00557 | -0.103 | 16.176
-3 | 0.159 | 0.00539 | -0.104 | 29.508
-2.5 | 0.229 | 0.00533 | -0.105 | 42.916
-2 | 0.299 | 0.00523 | -0.106 | 57.121
-1.5 | 0.368 | 0.00498 | -0.107 | 73.921
-1 | 0.438 | 0.00489 | -0.108 | 89.52
-0.5 | 0.509 | 0.00521 | -0.109 | 97.704
0 | 0.577 | 0.00536 | -0.11 | 107.659
0.5 | 0.644 | 0.00542 | -0.11 | 118.95
1 | 0.712 | 0.00566 | -0.111 | 125.815
1.5 | 0.779 | 0.00561 | -0.112 | 138.76
2 | 0.846 | 0.00615 | -0.113 | 137.456
2.5 | 0.913 | 0.00667 | -0.114 | 136.922
3 | 0.973 | 0.00724 | -0.115 | 134.443
3.5 | 1.036 | 0.00795 | -0.115 | 130.36
4 | 1.096 | 0.01023 | -0.116 | 107.155
4.5 | 1.153 | 0.01087 | -0.117 | 106.11
5 | 1.207 | 0.01144 | -0.118 | 105.555
5.5 | 1.255 | 0.01199 | -0.119 | 104.666
6 | 1.295 | 0.0127 | -0.12 | 101.931
6.5 | 1.319 | 0.01348 | -0.12 | 97.817
7 | 1.307 | 0.0144 | -0.121 | 90.724
7.5 | 1.221 | 0.01578 | -0.122 | 77.41
8 | 0.659 | 0.05177 | -0.06 | 12.722
8.5 | 0.828 | 0.01743 | -0.124 | 47.515
9 | 0.858 | 0.01894 | -0.124 | 45.31
9.5 | 0.882 | 0.02093 | -0.124 | 42.159
10 | 0.92 | 0.01999 | -0.126 | 46.03
10.5 | 0.95 | 0.02162 | -0.127 | 43.931
11 | 0.976 | 0.02432 | -0.127 | 40.146
11.5 | 0.844 | 0.08002 | -0.068 | 10.544

## 120. Re 12M Mach 0.50 (2)
BIGFOIL.COM POLAR EXPORT
NACA66-612 a=0.6
NACA66-612 a=0.6 |  |  |  | Cl Max: | 1.3993 | at alpha= | 10 | deg
XFOIL ncrit=9 |  |  |  | L/D Max: | 291.275 | at alpha= | 2 | deg
Re: | 12000000 |  |  | Cd Min: | 0.1753 | at alpha= | -16 | deg
Mach: | 0.5 |  |  | Cl=0 at alpha= | -4.2838 | deg
|  |  |  | @ Cl=0.1, Cd= | 0.0052833
|  |  |  | @ Cl=0.4, Cd= | 0.0045466
|  |  |  | @ Cl=0.6, Cd= | 0.0043096
alpha (deg) | Cl | Cd | Cm | Cl/Cd
-16 | -0.3305 | 0.1753 | -0.0576 | -1.8853
-15.5 | -0.31 | 0.16745 | -0.0624 | -1.8513
-15 | -0.2876 | 0.16045 | -0.0669 | -1.7925
-14.5 | -0.2708 | 0.15165 | -0.0717 | -1.7857
-14 | -0.2525 | 0.14368 | -0.0763 | -1.7574
-13.5 | -0.2363 | 0.13526 | -0.081 | -1.747
-13 | -0.2197 | 0.12751 | -0.0855 | -1.723
-12.5 | -0.2099 | 0.11838 | -0.0904 | -1.7731
-12 | -0.1911 | 0.11176 | -0.0944 | -1.7099
-11.5 | -0.1803 | 0.10374 | -0.0989 | -1.738
-11 | -0.1645 | 0.09708 | -0.1028 | -1.6945
-10.5 | -0.154 | 0.08968 | -0.1069 | -1.7172
-10 | -0.1377 | 0.08363 | -0.1104 | -1.6465
-9.5 | -0.138 | 0.07528 | -0.1149 | -1.8332
-9 | -0.1325 | 0.06836 | -0.1186 | -1.9383
-8.5 | -0.1307 | 0.06142 | -0.1224 | -2.128
-8 | -0.1426 | 0.05352 | -0.1275 | -2.6644
-7.5 | -0.1679 | 0.04632 | -0.1307 | -3.6248
-7 | -0.171 | 0.03847 | -0.1329 | -4.445
-6.5 | -0.1665 | 0.03025 | -0.1326 | -5.5041
-6 | -0.1524 | 0.02212 | -0.1303 | -6.8897
-5.5 | -0.142 | 0.01222 | -0.1258 | -11.6203
-5 | -0.0996 | 0.00685 | -0.1225 | -14.5401
-4.5 | -0.0307 | 0.00595 | -0.1211 | -5.1597
-4 | 0.0403 | 0.00551 | -0.1205 | 7.314
-3.5 | 0.1114 | 0.00524 | -0.1204 | 21.2595
-3 | 0.1817 | 0.00498 | -0.1205 | 36.4859
-2.5 | 0.2519 | 0.00483 | -0.121 | 52.1532
-2 | 0.3218 | 0.00472 | -0.1217 | 68.178
-1.5 | 0.3915 | 0.00456 | -0.1226 | 85.8553
-1 | 0.4613 | 0.00445 | -0.1236 | 103.6629
-0.5 | 0.5307 | 0.00437 | -0.1247 | 121.4416
0 | 0.5997 | 0.00431 | -0.1258 | 139.1415
0.5 | 0.6688 | 0.00422 | -0.1269 | 158.4834
1 | 0.7367 | 0.00389 | -0.128 | 189.383
1.5 | 0.8027 | 0.00343 | -0.1288 | 234.0233
2 | 0.868 | 0.00298 | -0.1293 | 291.2752
2.5 | 0.9139 | 0.004 | -0.126 | 228.475
3 | 0.9335 | 0.0055 | -0.1176 | 169.7273
3.5 | 0.9268 | 0.00669 | -0.1037 | 138.5351
4 | 0.9322 | 0.00805 | -0.093 | 115.8012
4.5 | 0.9482 | 0.00975 | -0.0852 | 97.2513
5 | 0.9882 | 0.01132 | -0.0821 | 87.2968
5.5 | 1.0333 | 0.01229 | -0.0788 | 84.0765
6 | 1.0799 | 0.01325 | -0.0757 | 81.5019
6.5 | 1.1262 | 0.01431 | -0.0725 | 78.7002
7 | 1.1715 | 0.01548 | -0.069 | 75.6783
7.5 | 1.2175 | 0.0167 | -0.0655 | 72.9042
8 | 1.2647 | 0.01797 | -0.0619 | 70.3784
8.5 | 1.309 | 0.01947 | -0.0579 | 67.2316
9 | 1.3523 | 0.02112 | -0.0535 | 64.0294
9.5 | 1.392 | 0.02298 | -0.0483 | 60.5744
10 | 1.3993 | 0.02654 | -0.0397 | 52.7242
10.5 | 1.3805 | 0.03175 | -0.0298 | 43.4803
11 | 1.359 | 0.03803 | -0.021 | 35.7349
11.5 | 1.3322 | 0.04631 | -0.0149 | 28.767
12 | 1.2951 | 0.05644 | -0.0116 | 22.9465
12.5 | 1.2549 | 0.06808 | -0.0115 | 18.4327
13 | 1.2182 | 0.08083 | -0.0147 | 15.0711
13.5 | 1.1819 | 0.09527 | -0.021 | 12.4058
14 | 1.1516 | 0.11043 | -0.0298 | 10.4283
14.5 | 1.127 | 0.1263 | -0.0403 | 8.9232
15 | 1.1104 | 0.14191 | -0.0508 | 7.8247

## 121. Re 14M Mach 0.00 (1)
BIGFOIL.COM POLAR EXPORT
NACA66-612 a=0.6
NACA66-612 a=0.6 |  |  |  | Cl Max: | 1.372 | at alpha= | 9.5 | deg
JavaFoil+Calcfoil stall+Eppler ext transition |  |  |  | L/D Max: | 138.963 | at alpha= | 2 | deg
Re: | 14000000 |  |  | Cd Min: | 0.00499 | at alpha= | -2 | deg
Mach: | 0 |  |  | Cl=0 at alpha= | -4.178 | deg
|  |  |  | @ Cl=0.1, Cd= | 0.0051695
|  |  |  | @ Cl=0.4, Cd= | 0.0054936
|  |  |  | @ Cl=0.6, Cd= | 0.00529
alpha (deg) | Cl | Cd | Cm | Cl/Cd
-14 | -0.452 | 0.09515 | -0.035 | -4.753
-13.5 | -0.458 | 0.09077 | -0.035 | -5.043
-13 | -0.461 | 0.08488 | -0.036 | -5.434
-12.5 | -0.462 | 0.08062 | -0.036 | -5.732
-12 | -0.46 | 0.0755 | -0.037 | -6.095
-11.5 | -0.455 | 0.07124 | -0.037 | -6.39
-11 | -0.447 | 0.06688 | -0.038 | -6.683
-10.5 | -0.436 | 0.06086 | -0.041 | -7.17
-10 | -0.422 | 0.05644 | -0.043 | -7.469
-9.5 | -0.402 | 0.05319 | -0.044 | -7.557
-9 | -0.467 | 0.00725 | -0.08 | -64.421
-8.5 | -0.433 | 0.00701 | -0.081 | -61.773
-8 | -0.395 | 0.00673 | -0.081 | -58.732
-7.5 | -0.353 | 0.00648 | -0.082 | -54.521
-7 | -0.307 | 0.00633 | -0.083 | -48.576
-6.5 | -0.257 | 0.00614 | -0.084 | -41.896
-6 | -0.205 | 0.00588 | -0.085 | -34.886
-5.5 | -0.151 | 0.00574 | -0.086 | -26.279
-5 | -0.095 | 0.00559 | -0.087 | -16.968
-4.5 | -0.038 | 0.00544 | -0.087 | -6.928
-4 | 0.021 | 0.00528 | -0.088 | 3.885
-3.5 | 0.08 | 0.0052 | -0.089 | 15.312
-3 | 0.139 | 0.00511 | -0.09 | 27.244
-2.5 | 0.199 | 0.00506 | -0.091 | 39.337
-2 | 0.259 | 0.00499 | -0.092 | 51.955
-1.5 | 0.32 | 0.00531 | -0.093 | 60.222
-1 | 0.38 | 0.00551 | -0.094 | 68.975
-0.5 | 0.441 | 0.00546 | -0.094 | 80.806
0 | 0.501 | 0.00555 | -0.095 | 90.109
0.5 | 0.56 | 0.00521 | -0.096 | 107.423
1 | 0.62 | 0.00533 | -0.097 | 116.235
1.5 | 0.679 | 0.00517 | -0.098 | 131.334
2 | 0.738 | 0.00531 | -0.099 | 138.963
2.5 | 0.797 | 0.00584 | -0.099 | 136.496
3 | 0.852 | 0.00625 | -0.1 | 136.311
3.5 | 0.908 | 0.00671 | -0.101 | 135.359
4 | 0.963 | 0.00708 | -0.102 | 136.17
4.5 | 1.016 | 0.00862 | -0.102 | 117.909
5 | 1.069 | 0.00896 | -0.103 | 119.33
5.5 | 1.12 | 0.00931 | -0.104 | 120.341
6 | 1.169 | 0.00968 | -0.105 | 120.728
6.5 | 1.215 | 0.01009 | -0.105 | 120.411
7 | 1.256 | 0.01052 | -0.106 | 119.347
7.5 | 1.293 | 0.01096 | -0.107 | 117.905
8 | 1.325 | 0.01144 | -0.108 | 115.819
8.5 | 1.351 | 0.0119 | -0.108 | 113.553
9 | 1.365 | 0.01242 | -0.109 | 109.962
9.5 | 1.372 | 0.01307 | -0.11 | 104.92
10 | 1.37 | 0.01372 | -0.111 | 99.856
10.5 | 1.36 | 0.01454 | -0.111 | 93.543
11 | 1.343 | 0.01535 | -0.112 | 87.477
11.5 | 1.318 | 0.01609 | -0.113 | 81.888
12 | 1.286 | 0.01729 | -0.113 | 74.355
12.5 | 1.248 | 0.01837 | -0.114 | 67.935
13 | 1.206 | 0.01928 | -0.114 | 62.548
13.5 | 1.158 | 0.02091 | -0.115 | 55.404
14 | 1.107 | 0.02266 | -0.115 | 48.854
14.5 | 1.051 | 0.0256 | -0.115 | 41.038

## 122. Re 14M Mach 0.00 (2)
BIGFOIL.COM POLAR EXPORT
NACA66-612 a=0.6
NACA66-612 a=0.6 |  |  |  | Cl Max: | 1.8494 | at alpha= | 20 | deg
XFOIL ncrit=9 |  |  |  | L/D Max: | 187.978 | at alpha= | 1.5 | deg
Re: | 14000000 |  |  | Cd Min: | 0.05169 | at alpha= | 20 | deg
Mach: | 0 |  |  | Cl=0 at alpha= | -4.293 | deg
|  |  |  | @ Cl=0.1, Cd= | 0.0047057
|  |  |  | @ Cl=0.4, Cd= | 0.0042253
|  |  |  | @ Cl=0.6, Cd= | 0.0038315
alpha (deg) | Cl | Cd | Cm | Cl/Cd
-19.5 | -1.2722 | 0.03646 | -0.1184 | -34.893
-19 | -1.3039 | 0.03034 | -0.1182 | -42.9763
-18.5 | -1.3275 | 0.02628 | -0.1139 | -50.5137
-18 | -1.338 | 0.02379 | -0.1075 | -56.2421
-17.5 | -1.3362 | 0.02164 | -0.1014 | -61.7468
-17 | -1.3109 | 0.01984 | -0.0985 | -66.0736
-16.5 | -1.2837 | 0.01781 | -0.0959 | -72.0775
-16 | -1.2473 | 0.01632 | -0.0942 | -76.4277
-15.5 | -1.2056 | 0.01516 | -0.093 | -79.5251
-15 | -1.1605 | 0.01421 | -0.0922 | -81.6678
-14.5 | -1.1136 | 0.01335 | -0.0916 | -83.4157
-14 | -1.0656 | 0.01251 | -0.091 | -85.1799
-13.5 | -1.0171 | 0.01164 | -0.0906 | -87.3797
-13 | -0.9682 | 0.01077 | -0.0902 | -89.8979
-12.5 | -0.9163 | 0.01019 | -0.0901 | -89.9215
-12 | -0.8634 | 0.00968 | -0.0902 | -89.1942
-11.5 | -0.8099 | 0.00921 | -0.0903 | -87.937
-11 | -0.7558 | 0.00878 | -0.0905 | -86.082
-10.5 | -0.7012 | 0.00839 | -0.0908 | -83.5757
-10 | -0.6466 | 0.00798 | -0.0911 | -81.0276
-9.5 | -0.5922 | 0.00749 | -0.0913 | -79.0654
-9 | -0.5367 | 0.00711 | -0.0917 | -75.4852
-8.5 | -0.4806 | 0.00681 | -0.0922 | -70.5727
-8 | -0.4241 | 0.00656 | -0.0928 | -64.6494
-7.5 | -0.3672 | 0.00635 | -0.0934 | -57.8268
-6.5 | -0.2537 | 0.00584 | -0.0946 | -43.4418
-6 | -0.1969 | 0.00557 | -0.0952 | -35.3501
-5.5 | -0.1395 | 0.00538 | -0.0959 | -25.9294
-5 | -0.0818 | 0.00522 | -0.0966 | -15.6705
-4 | 0.0339 | 0.00489 | -0.0982 | 6.9325
-3.5 | 0.0917 | 0.00472 | -0.099 | 19.428
-3 | 0.1498 | 0.00462 | -0.0998 | 32.4242
-2 | 0.2659 | 0.00442 | -0.1016 | 60.1584
-1.5 | 0.3242 | 0.00431 | -0.1025 | 75.2204
-0.5 | 0.4405 | 0.00418 | -0.1043 | 105.3828
0 | 0.4987 | 0.00411 | -0.1052 | 121.3382
0.5 | 0.5562 | 0.004 | -0.1061 | 139.05
1 | 0.6134 | 0.00378 | -0.1069 | 162.2751
1.5 | 0.6692 | 0.00356 | -0.1076 | 187.9775
2 | 0.7124 | 0.00392 | -0.1064 | 181.7347
2.5 | 0.7541 | 0.00485 | -0.1045 | 155.4845
3 | 0.8002 | 0.00547 | -0.1032 | 146.2888
3.5 | 0.8444 | 0.0061 | -0.1016 | 138.4262
4 | 0.8876 | 0.00669 | -0.0998 | 132.6756
4.5 | 0.9306 | 0.00719 | -0.0979 | 129.4298
5 | 0.975 | 0.00756 | -0.0962 | 128.9683
5.5 | 1.0195 | 0.00787 | -0.0945 | 129.5426
6 | 1.0534 | 0.00815 | -0.0906 | 129.2515
6.5 | 1.0978 | 0.00851 | -0.0892 | 129.0012
7 | 1.1338 | 0.00896 | -0.0861 | 126.5402
7.5 | 1.1704 | 0.00949 | -0.0832 | 123.3298
8 | 1.2089 | 0.01 | -0.0809 | 120.89
8.5 | 1.2453 | 0.01063 | -0.0783 | 117.1496
9 | 1.2818 | 0.01131 | -0.0759 | 113.3333
9.5 | 1.3194 | 0.01197 | -0.0737 | 110.2256
10 | 1.3561 | 0.01271 | -0.0716 | 106.6955
10.5 | 1.3902 | 0.01361 | -0.0691 | 102.1455
11 | 1.425 | 0.01449 | -0.0668 | 98.3437
11.5 | 1.4559 | 0.01559 | -0.0642 | 93.3868
12 | 1.4898 | 0.01659 | -0.062 | 89.8011
12.5 | 1.5212 | 0.01773 | -0.0596 | 85.7981
13 | 1.5493 | 0.01912 | -0.057 | 81.0303
13.5 | 1.5801 | 0.02036 | -0.0548 | 77.6081
14 | 1.6101 | 0.0217 | -0.0527 | 74.1982
14.5 | 1.6325 | 0.02358 | -0.0497 | 69.2324
15 | 1.6602 | 0.02516 | -0.0477 | 65.9857
15.5 | 1.6845 | 0.02704 | -0.0453 | 62.2966
17 | 1.7525 | 0.03337 | -0.039 | 52.5172
17.5 | 1.7725 | 0.03584 | -0.0371 | 49.4559
18 | 1.7923 | 0.03841 | -0.0354 | 46.6623
18.5 | 1.8099 | 0.04124 | -0.0338 | 43.887
19 | 1.8216 | 0.04474 | -0.032 | 40.7152
19.5 | 1.8395 | 0.04777 | -0.031 | 38.5074
20 | 1.8494 | 0.05169 | -0.0298 | 35.7787

## 123. Re 14M Mach 0.10 (1)
BIGFOIL.COM POLAR EXPORT
NACA66-612 a=0.6
NACA66-612 a=0.6 |  |  |  | Cl Max: | 1.369 | at alpha= | 9.5 | deg
JavaFoil+Calcfoil stall+Eppler ext transition |  |  |  | L/D Max: | 139.224 | at alpha= | 2 | deg
Re: | 14000000 |  |  | Cd Min: | 0.00497 | at alpha= | -2 | deg
Mach: | 0.1 |  |  | Cl=0 at alpha= | -4.178 | deg
|  |  |  | @ Cl=0.1, Cd= | 0.00518
|  |  |  | @ Cl=0.4, Cd= | 0.0055093
|  |  |  | @ Cl=0.6, Cd= | 0.0052955
alpha (deg) | Cl | Cd | Cm | Cl/Cd
-17 | -0.332 | 0.13259 | -0.033 | -2.507
-16.5 | -0.35 | 0.12725 | -0.033 | -2.75
-16 | -0.367 | 0.11954 | -0.033 | -3.074
-15.5 | -0.385 | 0.11502 | -0.033 | -3.345
-15 | -0.401 | 0.10868 | -0.034 | -3.693
-14.5 | -0.416 | 0.10311 | -0.034 | -4.035
-14 | -0.426 | 0.09645 | -0.035 | -4.421
-13.5 | -0.435 | 0.09132 | -0.035 | -4.761
-13 | -0.441 | 0.08525 | -0.036 | -5.174
-12.5 | -0.445 | 0.08216 | -0.035 | -5.412
-12 | -0.446 | 0.07686 | -0.036 | -5.798
-11.5 | -0.443 | 0.07189 | -0.037 | -6.167
-11 | -0.437 | 0.06753 | -0.038 | -6.479
-10.5 | -0.428 | 0.06317 | -0.039 | -6.772
-10 | -0.415 | 0.05864 | -0.04 | -7.07
-9.5 | -0.398 | 0.05403 | -0.043 | -7.358
-9 | -0.377 | 0.04993 | -0.045 | -7.542
-8.5 | -0.355 | 0.04247 | -0.053 | -8.366
-8 | -0.394 | 0.00675 | -0.082 | -58.434
-7.5 | -0.353 | 0.00655 | -0.083 | -53.912
-7 | -0.308 | 0.00632 | -0.084 | -48.66
-6.5 | -0.258 | 0.00615 | -0.084 | -41.899
-6 | -0.206 | 0.00592 | -0.085 | -34.733
-5.5 | -0.151 | 0.00578 | -0.086 | -26.189
-5 | -0.095 | 0.00561 | -0.087 | -16.991
-4.5 | -0.038 | 0.00542 | -0.088 | -6.988
-4 | 0.021 | 0.00528 | -0.089 | 3.907
-3.5 | 0.08 | 0.00521 | -0.09 | 15.356
-3 | 0.14 | 0.00512 | -0.09 | 27.31
-2.5 | 0.2 | 0.00504 | -0.091 | 39.71
-2 | 0.261 | 0.00497 | -0.092 | 52.438
-1.5 | 0.321 | 0.00528 | -0.093 | 60.913
-1 | 0.382 | 0.00553 | -0.094 | 69.075
-0.5 | 0.443 | 0.00546 | -0.095 | 81.226
0 | 0.503 | 0.00557 | -0.096 | 90.341
0.5 | 0.563 | 0.00524 | -0.097 | 107.424
1 | 0.623 | 0.00533 | -0.097 | 116.86
1.5 | 0.682 | 0.0052 | -0.098 | 131.089
2 | 0.742 | 0.00533 | -0.099 | 139.224
2.5 | 0.801 | 0.00587 | -0.1 | 136.358
3 | 0.856 | 0.00629 | -0.101 | 136.066
3.5 | 0.912 | 0.00674 | -0.101 | 135.351
4 | 0.968 | 0.00711 | -0.102 | 136.101
4.5 | 1.021 | 0.00868 | -0.103 | 117.58
5 | 1.074 | 0.00901 | -0.104 | 119.109
5.5 | 1.125 | 0.00938 | -0.104 | 119.905
6 | 1.174 | 0.00976 | -0.105 | 120.216
6.5 | 1.22 | 0.01018 | -0.106 | 119.838
7 | 1.26 | 0.01062 | -0.107 | 118.674
7.5 | 1.296 | 0.01106 | -0.108 | 117.241
8 | 1.328 | 0.01154 | -0.108 | 115.034
8.5 | 1.353 | 0.012 | -0.109 | 112.7
9 | 1.365 | 0.0126 | -0.11 | 108.306
9.5 | 1.369 | 0.01323 | -0.11 | 103.486
10 | 1.364 | 0.01396 | -0.111 | 97.7
10.5 | 1.35 | 0.01474 | -0.112 | 91.603
11 | 1.328 | 0.01558 | -0.113 | 85.25
11.5 | 1.298 | 0.01664 | -0.113 | 78.008
12 | 1.26 | 0.01765 | -0.114 | 71.417
12.5 | 1.217 | 0.01882 | -0.114 | 64.63
13 | 1.169 | 0.01977 | -0.115 | 59.115
13.5 | 1.113 | 0.02174 | -0.115 | 51.215
14 | 1.053 | 0.02436 | -0.115 | 43.236
14.5 | 0.975 | 0.03261 | -0.112 | 29.887

## 124. Re 14M Mach 0.10 (2)
BIGFOIL.COM POLAR EXPORT
NACA66-612 a=0.6
NACA66-612 a=0.6 |  |  |  | Cl Max: | 1.841 | at alpha= | 20 | deg
XFOIL ncrit=9 |  |  |  | L/D Max: | 190.282 | at alpha= | 1.5 | deg
Re: | 14000000 |  |  | Cd Min: | 0.05524 | at alpha= | 20 | deg
Mach: | 0.1 |  |  | Cl=0 at alpha= | -4.2924 | deg
|  |  |  | @ Cl=0.1, Cd= | 0.0047166
|  |  |  | @ Cl=0.4, Cd= | 0.0042319
|  |  |  | @ Cl=0.6, Cd= | 0.0038462
alpha (deg) | Cl | Cd | Cm | Cl/Cd
-18.5 | -1.1345 | 0.04415 | -0.1172 | -25.6965
-18 | -1.2193 | 0.03164 | -0.1222 | -38.5367
-17.5 | -1.248 | 0.02727 | -0.1177 | -45.7646
-17 | -1.2612 | 0.0248 | -0.1104 | -50.8548
-16.5 | -1.2583 | 0.02192 | -0.1049 | -57.4042
-16 | -1.2358 | 0.01951 | -0.1016 | -63.3419
-15.5 | -1.206 | 0.0173 | -0.0989 | -69.711
-15 | -1.1671 | 0.01568 | -0.0971 | -74.4324
-14.5 | -1.1235 | 0.01436 | -0.0957 | -78.2382
-14 | -1.0758 | 0.01336 | -0.0948 | -80.524
-13.5 | -1.0261 | 0.01251 | -0.0941 | -82.0224
-13 | -0.9773 | 0.01146 | -0.0933 | -85.2792
-12.5 | -0.9262 | 0.01063 | -0.0928 | -87.1308
-12 | -0.8731 | 0.00999 | -0.0926 | -87.3974
-11.5 | -0.8189 | 0.00946 | -0.0925 | -86.5645
-11 | -0.764 | 0.00899 | -0.0925 | -84.9833
-10.5 | -0.7087 | 0.00856 | -0.0926 | -82.7921
-10 | -0.653 | 0.00816 | -0.0927 | -80.0245
-9.5 | -0.5978 | 0.00764 | -0.0928 | -78.2461
-9 | -0.5419 | 0.00721 | -0.093 | -75.1595
-8.5 | -0.4852 | 0.00688 | -0.0934 | -70.5233
-8 | -0.428 | 0.00662 | -0.0939 | -64.6526
-7.5 | -0.3705 | 0.00639 | -0.0944 | -57.9812
-7 | -0.3131 | 0.00615 | -0.0949 | -50.9106
-6.5 | -0.2558 | 0.00588 | -0.0954 | -43.5034
-6 | -0.1985 | 0.0056 | -0.096 | -35.4464
-5.5 | -0.1407 | 0.0054 | -0.0966 | -26.0556
-5 | -0.0825 | 0.00523 | -0.0973 | -15.7744
-4 | 0.0341 | 0.0049 | -0.0989 | 6.9592
-3.5 | 0.0924 | 0.00473 | -0.0996 | 19.5349
-2 | 0.2677 | 0.00442 | -0.1022 | 60.5656
-1.5 | 0.3263 | 0.00432 | -0.1031 | 75.5324
-1 | 0.3849 | 0.00425 | -0.104 | 90.5647
-0.5 | 0.4433 | 0.00418 | -0.1049 | 106.0526
0 | 0.5019 | 0.00411 | -0.1059 | 122.1168
0.5 | 0.5598 | 0.004 | -0.1067 | 139.95
1 | 0.6173 | 0.00378 | -0.1076 | 163.3069
1.5 | 0.6736 | 0.00354 | -0.1083 | 190.2825
2 | 0.717 | 0.00389 | -0.107 | 184.3188
2.5 | 0.7585 | 0.00485 | -0.105 | 156.3918
3 | 0.8045 | 0.00548 | -0.1037 | 146.8066
3.5 | 0.8485 | 0.00612 | -0.102 | 138.6438
4 | 0.8912 | 0.00672 | -0.1 | 132.619
4.5 | 0.9337 | 0.00723 | -0.0979 | 129.1425
5 | 0.9778 | 0.00761 | -0.096 | 128.4888
5.5 | 1.0212 | 0.00792 | -0.094 | 128.9394
6 | 1.0487 | 0.00819 | -0.0886 | 128.0464
7.5 | 1.1716 | 0.00962 | -0.0824 | 121.7879
8 | 1.2105 | 0.01016 | -0.0801 | 119.1437
8.5 | 1.2471 | 0.01082 | -0.0774 | 115.2588
9 | 1.2843 | 0.01151 | -0.075 | 111.5812
9.5 | 1.322 | 0.01221 | -0.0728 | 108.2719
10 | 1.3581 | 0.01301 | -0.0704 | 104.3889
10.5 | 1.3924 | 0.01394 | -0.0679 | 99.8852
11 | 1.4282 | 0.01482 | -0.0656 | 96.3698
11.5 | 1.4591 | 0.01599 | -0.0629 | 91.2508
12 | 1.4921 | 0.01707 | -0.0605 | 87.4107
12.5 | 1.5228 | 0.01832 | -0.0579 | 83.1223
13 | 1.5523 | 0.01968 | -0.0553 | 78.877
13.5 | 1.5831 | 0.021 | -0.053 | 75.3857
14 | 1.6113 | 0.02253 | -0.0506 | 71.518
14.5 | 1.6346 | 0.02444 | -0.0476 | 66.8822
15 | 1.6624 | 0.02611 | -0.0454 | 63.6691
15.5 | 1.6856 | 0.02816 | -0.0429 | 59.858
16 | 1.7089 | 0.03027 | -0.0406 | 56.4552
16.5 | 1.7342 | 0.03231 | -0.0387 | 53.6738
17 | 1.7552 | 0.03472 | -0.0366 | 50.553
17.5 | 1.7733 | 0.0375 | -0.0345 | 47.288
18 | 1.7914 | 0.04038 | -0.0326 | 44.3635
18.5 | 1.8084 | 0.04343 | -0.031 | 41.6394
19 | 1.8186 | 0.04728 | -0.0292 | 38.4645
19.5 | 1.8303 | 0.05113 | -0.028 | 35.797
20 | 1.841 | 0.05524 | -0.027 | 33.3273

## 125. Re 14M Mach 0.25 (1)
BIGFOIL.COM POLAR EXPORT
NACA66-612 a=0.6
NACA66-612 a=0.6 |  |  |  | Cl Max: | 1.356 | at alpha= | 8.5 | deg
JavaFoil+Calcfoil stall+Eppler ext transition |  |  |  | L/D Max: | 141.897 | at alpha= | 1.5 | deg
Re: | 14000000 |  |  | Cd Min: | 0.00494 | at alpha= | 1.5 | deg
Mach: | 0.25 |  |  | Cl=0 at alpha= | -4.175 | deg
|  |  |  | @ Cl=0.1, Cd= | 0.0052197
|  |  |  | @ Cl=0.4, Cd= | 0.0055236
|  |  |  | @ Cl=0.6, Cd= | 0.0052332
alpha (deg) | Cl | Cd | Cm | Cl/Cd
-15 | -0.063 | 0.11017 | -0.035 | -0.571
-14.5 | -0.102 | 0.10425 | -0.035 | -0.981
-14 | -0.172 | 0.09943 | -0.036 | -1.73
-13.5 | -0.218 | 0.09353 | -0.036 | -2.329
-13 | -0.256 | 0.08965 | -0.036 | -2.856
-12.5 | -0.289 | 0.08691 | -0.036 | -3.323
-12 | -0.316 | 0.08143 | -0.036 | -3.883
-11.5 | -0.338 | 0.07628 | -0.037 | -4.432
-11 | -0.354 | 0.07186 | -0.037 | -4.925
-10.5 | -0.364 | 0.0663 | -0.038 | -5.483
-10 | -0.366 | 0.06239 | -0.039 | -5.872
-9.5 | -0.363 | 0.05756 | -0.04 | -6.3
-9 | -0.353 | 0.05211 | -0.043 | -6.769
-8.5 | -0.335 | 0.04921 | -0.044 | -6.815
-8 | -0.313 | 0.0448 | -0.048 | -6.994
-7.5 | -0.35 | 0.00667 | -0.085 | -52.424
-7 | -0.308 | 0.00649 | -0.086 | -47.469
-6.5 | -0.26 | 0.00621 | -0.087 | -41.862
-6 | -0.208 | 0.00601 | -0.088 | -34.657
-5.5 | -0.154 | 0.00587 | -0.088 | -26.197
-5 | -0.097 | 0.00571 | -0.089 | -17.022
-4.5 | -0.039 | 0.0055 | -0.09 | -7.041
-4 | 0.021 | 0.00535 | -0.091 | 3.944
-3.5 | 0.082 | 0.00524 | -0.092 | 15.625
-3 | 0.144 | 0.00517 | -0.093 | 27.733
-2.5 | 0.206 | 0.00509 | -0.094 | 40.379
-2 | 0.268 | 0.00499 | -0.095 | 53.681
-1.5 | 0.33 | 0.00527 | -0.096 | 62.609
-1 | 0.392 | 0.00553 | -0.097 | 70.967
-0.5 | 0.455 | 0.00548 | -0.097 | 83.184
0 | 0.517 | 0.00565 | -0.098 | 91.44
0.5 | 0.578 | 0.00529 | -0.099 | 109.307
1 | 0.64 | 0.00513 | -0.1 | 124.752
1.5 | 0.701 | 0.00494 | -0.101 | 141.897
2 | 0.761 | 0.00601 | -0.102 | 126.647
2.5 | 0.822 | 0.00602 | -0.102 | 136.488
3 | 0.878 | 0.00647 | -0.103 | 135.724
3.5 | 0.936 | 0.00694 | -0.104 | 134.726
4 | 0.992 | 0.00735 | -0.105 | 134.933
4.5 | 1.046 | 0.00899 | -0.105 | 116.346
5 | 1.1 | 0.00936 | -0.106 | 117.446
5.5 | 1.151 | 0.00977 | -0.107 | 117.827
6 | 1.2 | 0.01019 | -0.108 | 117.762
6.5 | 1.244 | 0.01066 | -0.109 | 116.723
7 | 1.282 | 0.01113 | -0.109 | 115.25
7.5 | 1.315 | 0.01166 | -0.11 | 112.719
8 | 1.34 | 0.01211 | -0.111 | 110.601
8.5 | 1.356 | 0.01278 | -0.112 | 106.077
9 | 1.353 | 0.01349 | -0.113 | 100.335
9.5 | 1.337 | 0.0143 | -0.113 | 93.505
10 | 1.307 | 0.01527 | -0.114 | 85.605
10.5 | 1.262 | 0.01607 | -0.115 | 78.539
11 | 1.202 | 0.01743 | -0.115 | 68.975
11.5 | 1.127 | 0.01887 | -0.116 | 59.736
12 | 1.036 | 0.02106 | -0.116 | 49.187
12.5 | 0.792 | 0.08069 | -0.067 | 9.816
13 | 0.702 | 0.08902 | -0.061 | 7.888
13.5 | 0.61 | 0.09522 | -0.06 | 6.403

## 126. Re 14M Mach 0.25 (2)
BIGFOIL.COM POLAR EXPORT
NACA66-612 a=0.6
NACA66-612 a=0.6 |  |  |  | Cl Max: | 1.7392 | at alpha= | 17.5 | deg
XFOIL ncrit=9 |  |  |  | L/D Max: | 199.866 | at alpha= | 2 | deg
Re: | 14000000 |  |  | Cd Min: | 0.17039 | at alpha= | -17 | deg
Mach: | 0.25 |  |  | Cl=0 at alpha= | -4.2903 | deg
|  |  |  | @ Cl=0.1, Cd= | 0.004761
|  |  |  | @ Cl=0.4, Cd= | 0.0042585
|  |  |  | @ Cl=0.6, Cd= | 0.0039381
alpha (deg) | Cl | Cd | Cm | Cl/Cd
-17 | -0.392 | 0.17039 | -0.0454 | -2.3006
-16.5 | -0.3775 | 0.16267 | -0.0499 | -2.3206
-16 | -0.377 | 0.15096 | -0.0554 | -2.4974
-15.5 | -0.3619 | 0.14397 | -0.0597 | -2.5137
-15 | -0.3491 | 0.13654 | -0.0641 | -2.5568
-14.5 | -0.3559 | 0.12451 | -0.0701 | -2.8584
-14 | -0.3821 | 0.10929 | -0.078 | -3.4962
-13.5 | -0.4363 | 0.09067 | -0.0888 | -4.812
-13 | -0.594 | 0.05863 | -0.1115 | -10.1313
-12.5 | -0.6433 | 0.0443 | -0.1236 | -14.5214
-12 | -0.9026 | 0.01534 | -0.1098 | -58.8396
-11.5 | -0.858 | 0.01292 | -0.1072 | -66.4087
-11 | -0.8073 | 0.0111 | -0.1051 | -72.7297
-10.5 | -0.7499 | 0.01008 | -0.1037 | -74.3948
-10 | -0.6905 | 0.00935 | -0.1027 | -73.8503
-9.5 | -0.6306 | 0.0087 | -0.1018 | -72.4828
-9 | -0.5707 | 0.00807 | -0.1011 | -70.7187
-8.5 | -0.5112 | 0.00743 | -0.1005 | -68.8022
-8 | -0.4506 | 0.007 | -0.1003 | -64.3714
-7.5 | -0.3896 | 0.00669 | -0.1002 | -58.2362
-7 | -0.3287 | 0.00639 | -0.1002 | -51.4397
-6.5 | -0.2677 | 0.00616 | -0.1004 | -43.4578
-6 | -0.2077 | 0.00579 | -0.1006 | -35.8722
-5.5 | -0.1472 | 0.00551 | -0.1009 | -26.7151
-5 | -0.0864 | 0.00529 | -0.1014 | -16.3327
-4.5 | -0.0255 | 0.00512 | -0.102 | -4.9805
-4 | 0.0353 | 0.00497 | -0.1026 | 7.1026
-3.5 | 0.0958 | 0.00477 | -0.1033 | 20.0839
-3 | 0.1564 | 0.00464 | -0.104 | 33.7069
-2.5 | 0.2169 | 0.00456 | -0.1049 | 47.5658
-2 | 0.2775 | 0.00445 | -0.1057 | 62.3596
-1.5 | 0.3381 | 0.00432 | -0.1066 | 78.2639
-1 | 0.3987 | 0.00426 | -0.1076 | 93.5915
-0.5 | 0.4591 | 0.00419 | -0.1085 | 109.5704
0 | 0.5196 | 0.00412 | -0.1095 | 126.1165
0.5 | 0.5797 | 0.00401 | -0.1104 | 144.5636
1 | 0.639 | 0.0038 | -0.1113 | 168.1579
1.5 | 0.6974 | 0.00351 | -0.1121 | 198.6895
2 | 0.7435 | 0.00372 | -0.1109 | 199.8656
2.5 | 0.7827 | 0.00485 | -0.1082 | 161.3814
3 | 0.8286 | 0.0055 | -0.1065 | 150.6545
3.5 | 0.8704 | 0.00621 | -0.1039 | 140.161
4 | 0.9095 | 0.0069 | -0.1007 | 131.8116
4.5 | 0.9466 | 0.00749 | -0.097 | 126.3818
5 | 0.9756 | 0.00787 | -0.0915 | 123.9644
5.5 | 1.0076 | 0.00825 | -0.0867 | 122.1333
6.5 | 1.0997 | 0.00925 | -0.0836 | 118.8865
7 | 1.139 | 0.00987 | -0.0808 | 115.4002
7.5 | 1.1788 | 0.01052 | -0.0781 | 112.0532
8 | 1.2192 | 0.01119 | -0.0755 | 108.9544
8.5 | 1.2571 | 0.01202 | -0.0727 | 104.584
9 | 1.2966 | 0.01283 | -0.0701 | 101.06
9.5 | 1.3357 | 0.01369 | -0.0676 | 97.5676
10 | 1.3715 | 0.01474 | -0.0646 | 93.0461
10.5 | 1.4078 | 0.01582 | -0.0618 | 88.9886
11 | 1.4419 | 0.01705 | -0.0587 | 84.5689
11.5 | 1.4726 | 0.01852 | -0.0554 | 79.514
12 | 1.5071 | 0.01984 | -0.0525 | 75.9627
12.5 | 1.5394 | 0.02135 | -0.0495 | 72.103
13 | 1.5664 | 0.02325 | -0.0461 | 67.372
13.5 | 1.5965 | 0.02502 | -0.043 | 63.809
14 | 1.6242 | 0.02705 | -0.04 | 60.0444
14.5 | 1.6457 | 0.02959 | -0.0364 | 55.6168
15 | 1.6727 | 0.03187 | -0.0336 | 52.4851
15.5 | 1.6949 | 0.0346 | -0.0306 | 48.9855
16 | 1.7123 | 0.03786 | -0.0275 | 45.2272
16.5 | 1.7289 | 0.04136 | -0.0248 | 41.8013
17 | 1.7367 | 0.04582 | -0.022 | 37.9027
17.5 | 1.7392 | 0.05108 | -0.0195 | 34.0486
18 | 1.7362 | 0.05723 | -0.0176 | 30.3372
18.5 | 1.724 | 0.06485 | -0.0167 | 26.5844
19 | 1.6981 | 0.07476 | -0.0172 | 22.714
19.5 | 1.6753 | 0.08509 | -0.0193 | 19.6886
20 | 1.6389 | 0.09815 | -0.0236 | 16.6979

## 127. Re 14M Mach 0.50 (1)
BIGFOIL.COM POLAR EXPORT
NACA66-612 a=0.6
NACA66-612 a=0.6 |  |  |  | Cl Max: | 1.32 | at alpha= | 6.5 | deg
JavaFoil+Calcfoil stall+Eppler ext transition |  |  |  | L/D Max: | 134.383 | at alpha= | 2.5 | deg
Re: | 14000000 |  |  | Cd Min: | 0.00491 | at alpha= | -1.5 | deg
Mach: | 0.5 |  |  | Cl=0 at alpha= | -4.1797 | deg
|  |  |  | @ Cl=0.1, Cd= | 0.0054597
|  |  |  | @ Cl=0.4, Cd= | 0.0051249
|  |  |  | @ Cl=0.6, Cd= | 0.0059582
alpha (deg) | Cl | Cd | Cm | Cl/Cd
-20 | -0.87 | 0.15069 | -0.043 | -5.773
-19.5 | -0.843 | 0.14354 | -0.043 | -5.87
-19 | -0.817 | 0.133 | -0.044 | -6.143
-18.5 | -0.79 | 0.12746 | -0.045 | -6.196
-18 | -0.762 | 0.12766 | -0.045 | -5.971
-17.5 | -0.735 | 0.12105 | -0.045 | -6.068
-17 | -0.708 | 0.11482 | -0.045 | -6.163
-16.5 | -0.682 | 0.10665 | -0.047 | -6.392
-16 | -0.658 | 0.09669 | -0.05 | -6.806
-15.5 | -0.633 | 0.08882 | -0.052 | -7.129
-15 | -0.596 | 0.10476 | -0.044 | -5.687
-14.5 | -0.568 | 0.09926 | -0.044 | -5.721
-14 | -0.542 | 0.09112 | -0.046 | -5.947
-13.5 | -0.516 | 0.08301 | -0.048 | -6.216
-13 | -0.49 | 0.0761 | -0.051 | -6.439
-12.5 | -0.466 | 0.06794 | -0.055 | -6.854
-12 | -0.46 | 0.04184 | -0.069 | -11.004
-11.5 | -0.485 | 0.01113 | -0.085 | -43.626
-11 | -0.376 | 0.06868 | -0.046 | -5.473
-10.5 | -0.348 | 0.06789 | -0.044 | -5.121
-10 | -0.32 | 0.06224 | -0.046 | -5.149
-9.5 | -0.294 | 0.05614 | -0.048 | -5.232
-9 | -0.267 | 0.05203 | -0.05 | -5.125
-8.5 | -0.24 | 0.04778 | -0.054 | -5.02
-8 | -0.261 | 0.00762 | -0.094 | -34.22
-7.5 | -0.183 | 0.04772 | -0.046 | -3.83
-7 | -0.155 | 0.04586 | -0.045 | -3.382
-6.5 | -0.128 | 0.04289 | -0.046 | -2.977
-6 | -0.1 | 0.03876 | -0.049 | -2.59
-5.5 | -0.119 | 0.03721 | -0.048 | -3.212
-5 | -0.1 | 0.00604 | -0.1 | -16.616
-4.5 | -0.041 | 0.0059 | -0.101 | -7.01
-4 | 0.023 | 0.00566 | -0.102 | 4.062
-3.5 | 0.09 | 0.00548 | -0.103 | 16.455
-3 | 0.159 | 0.00534 | -0.104 | 29.757
-2.5 | 0.229 | 0.00522 | -0.105 | 43.744
-2 | 0.299 | 0.00519 | -0.106 | 57.573
-1.5 | 0.368 | 0.00491 | -0.107 | 75.115
-1 | 0.438 | 0.00538 | -0.108 | 81.437
-0.5 | 0.509 | 0.00538 | -0.109 | 94.652
0 | 0.576 | 0.00605 | -0.11 | 95.2
0.5 | 0.644 | 0.00579 | -0.11 | 111.23
1 | 0.712 | 0.00602 | -0.111 | 118.236
1.5 | 0.779 | 0.00632 | -0.112 | 123.141
2 | 0.846 | 0.00632 | -0.113 | 133.757
2.5 | 0.913 | 0.00679 | -0.114 | 134.383
3 | 0.973 | 0.0074 | -0.115 | 131.557
3.5 | 1.037 | 0.00802 | -0.116 | 129.233
4 | 1.096 | 0.0101 | -0.116 | 108.58
4.5 | 1.154 | 0.0106 | -0.117 | 108.852
5 | 1.208 | 0.01114 | -0.118 | 108.462
5.5 | 1.256 | 0.01175 | -0.119 | 106.897
6 | 1.296 | 0.01238 | -0.12 | 104.64
6.5 | 1.32 | 0.01315 | -0.121 | 100.354
7 | 1.308 | 0.01407 | -0.121 | 92.952
7.5 | 1.222 | 0.01542 | -0.122 | 79.26
8 | 0.659 | 0.0516 | -0.061 | 12.77
8.5 | 0.829 | 0.01702 | -0.124 | 48.712
9 | 0.859 | 0.01852 | -0.125 | 46.368
9.5 | 0.883 | 0.02034 | -0.124 | 43.407
10 | 0.921 | 0.01944 | -0.126 | 47.384
10.5 | 0.951 | 0.02098 | -0.127 | 45.314
11 | 0.977 | 0.02363 | -0.127 | 41.374
11.5 | 0.846 | 0.07795 | -0.072 | 10.855

## 128. Re 14M Mach 0.50 (2)
BIGFOIL.COM POLAR EXPORT
NACA66-612 a=0.6
NACA66-612 a=0.6 |  |  |  | Cl Max: | 1.3766 | at alpha= | 9 | deg
XFOIL ncrit=9 |  |  |  | L/D Max: | 948.545 | at alpha= | -0.5 | deg
Re: | 14000000 |  |  | Cd Min: | 0.23232 | at alpha= | -19.5 | deg
Mach: | 0.5 |  |  | Cl=0 at alpha= | -4.2472 | deg
|  |  |  | @ Cl=0.1, Cd= | 0.00071254
|  |  |  | @ Cl=0.4, Cd= | 0.00057549
|  |  |  | @ Cl=0.6, Cd= | 0.0041807
alpha (deg) | Cl | Cd | Cm | Cl/Cd
-19.5 | -0.4795 | 0.23232 | -0.0234 | -2.064
-19 | -0.4567 | 0.22451 | -0.0285 | -2.0342
-18.5 | -0.4358 | 0.2161 | -0.0335 | -2.0167
-18 | -0.4141 | 0.20799 | -0.0385 | -1.991
-17.5 | -0.3934 | 0.19924 | -0.0434 | -1.9745
-17 | -0.3739 | 0.19019 | -0.0483 | -1.9659
-16.5 | -0.3524 | 0.18235 | -0.0531 | -1.9325
-16 | -0.3312 | 0.1748 | -0.0578 | -1.8947
-15 | -0.2887 | 0.15976 | -0.0672 | -1.8071
-14.5 | -0.2729 | 0.15062 | -0.0721 | -1.8118
-14 | -0.2585 | 0.14155 | -0.077 | -1.8262
-13.5 | -0.2371 | 0.13477 | -0.0813 | -1.7593
-13 | -0.221 | 0.12689 | -0.0859 | -1.7417
-12.5 | -0.2137 | 0.1173 | -0.091 | -1.8218
-12 | -0.1954 | 0.11058 | -0.0951 | -1.767
-11.5 | -0.1829 | 0.10297 | -0.0994 | -1.7762
-11 | -0.1666 | 0.09636 | -0.1033 | -1.7289
-10.5 | -0.1586 | 0.08856 | -0.1077 | -1.7909
-10 | -0.1447 | 0.08216 | -0.1113 | -1.7612
-9.5 | -0.1454 | 0.07391 | -0.1158 | -1.9673
-9 | -0.1377 | 0.0674 | -0.1194 | -2.043
-8.5 | -0.1361 | 0.06053 | -0.1231 | -2.2485
-8 | -0.1426 | 0.05338 | -0.1278 | -2.6714
-7.5 | -0.1765 | 0.04518 | -0.1314 | -3.9066
-7 | -0.1827 | 0.02216 | -0.1238 | -8.2446
-6.5 | -0.1835 | 0.01416 | -0.1238 | -12.959
-6 | -0.173 | 0.00713 | -0.1221 | -24.2637
-5.5 | -0.1624 | 0.00181 | -0.1198 | -89.7238
-5 | -0.1062 | 0.00095 | -0.1183 | -111.7895
-4.5 | -0.0359 | 0.00081 | -0.1174 | -44.321
-4 | 0.0351 | 0.00074 | -0.1171 | 47.4324
-3.5 | 0.106 | 0.00071 | -0.1172 | 149.2958
-3 | 0.1758 | 0.00066 | -0.1175 | 266.3636
-2.5 | 0.2457 | 0.00063 | -0.1181 | 390
-2 | 0.3153 | 0.00061 | -0.1189 | 516.8852
-1.5 | 0.3845 | 0.00058 | -0.1198 | 662.931
-1 | 0.4533 | 0.00056 | -0.1209 | 809.4643
-0.5 | 0.5217 | 0.00055 | -0.1219 | 948.5455
0 | 0.6002 | 0.00419 | -0.1259 | 143.2458
0.5 | 0.6697 | 0.0041 | -0.1271 | 163.3415
1.5 | 0.8048 | 0.00348 | -0.129 | 231.2644
2 | 0.8658 | 0.00314 | -0.1289 | 275.7325
2.5 | 0.9029 | 0.00442 | -0.124 | 204.276
3 | 0.9259 | 0.00568 | -0.1162 | 163.0106
3.5 | 0.9175 | 0.00688 | -0.102 | 133.3576
4 | 0.9281 | 0.00819 | -0.0924 | 113.3211
4.5 | 0.9394 | 0.0096 | -0.0831 | 97.8542
5 | 1.0228 | 0.01105 | -0.0889 | 92.5611
6 | 1.0905 | 0.01288 | -0.0772 | 84.6661
6.5 | 1.1387 | 0.01391 | -0.0743 | 81.862
7 | 1.1858 | 0.01506 | -0.0711 | 78.7384
7.5 | 1.2351 | 0.01621 | -0.068 | 76.1937
8 | 1.2839 | 0.01754 | -0.0648 | 73.1984
8.5 | 1.3291 | 0.01907 | -0.0609 | 69.6959
9 | 1.3766 | 0.02056 | -0.0569 | 66.9553
9.5 | 1.321 | 0.0078 | -0.0446 | 169.359
10 | 1.3358 | 0.01088 | -0.0379 | 122.7757
10.5 | 1.3207 | 0.01682 | -0.03 | 78.5196
11 | 1.2953 | 0.02566 | -0.0228 | 50.4793
11.5 | 1.2657 | 0.03724 | -0.0178 | 33.9876
12 | 1.2285 | 0.0507 | -0.0156 | 24.2308
12.5 | 1.1877 | 0.06493 | -0.0164 | 18.292
13 | 1.1472 | 0.0792 | -0.02 | 14.4848
13.5 | 1.1098 | 0.09287 | -0.026 | 11.95
14 | 1.0687 | 0.10459 | -0.0334 | 10.218

## 129. Re 16M Mach 0.00 (1)
BIGFOIL.COM POLAR EXPORT
NACA66-612 a=0.6
NACA66-612 a=0.6 |  |  |  | Cl Max: | 1.373 | at alpha= | 9.5 | deg
JavaFoil+Calcfoil stall+Eppler ext transition |  |  |  | L/D Max: | 136.33 | at alpha= | 4 | deg
Re: | 16000000 |  |  | Cd Min: | 0.00497 | at alpha= | -2.5 | deg
Mach: | 0 |  |  | Cl=0 at alpha= | -4.178 | deg
|  |  |  | @ Cl=0.1, Cd= | 0.0051095
|  |  |  | @ Cl=0.4, Cd= | 0.0056403
|  |  |  | @ Cl=0.6, Cd= | 0.00552
alpha (deg) | Cl | Cd | Cm | Cl/Cd
-14 | -0.452 | 0.09484 | -0.035 | -4.77
-13.5 | -0.458 | 0.08942 | -0.035 | -5.119
-13 | -0.461 | 0.08458 | -0.036 | -5.454
-12.5 | -0.462 | 0.08045 | -0.036 | -5.743
-12 | -0.46 | 0.0756 | -0.037 | -6.087
-11.5 | -0.455 | 0.07108 | -0.037 | -6.405
-11 | -0.447 | 0.06687 | -0.038 | -6.685
-10.5 | -0.437 | 0.06056 | -0.041 | -7.209
-10 | -0.422 | 0.05614 | -0.043 | -7.512
-9.5 | -0.403 | 0.05226 | -0.045 | -7.707
-9 | -0.467 | 0.00704 | -0.08 | -66.334
-8.5 | -0.433 | 0.00683 | -0.081 | -63.414
-8 | -0.395 | 0.00655 | -0.081 | -60.359
-7.5 | -0.353 | 0.00635 | -0.082 | -55.609
-7 | -0.307 | 0.0062 | -0.083 | -49.591
-6.5 | -0.257 | 0.00602 | -0.084 | -42.725
-6 | -0.205 | 0.00579 | -0.085 | -35.388
-5.5 | -0.151 | 0.00563 | -0.086 | -26.769
-5 | -0.095 | 0.00549 | -0.087 | -17.284
-4.5 | -0.038 | 0.00536 | -0.087 | -7.036
-4 | 0.021 | 0.00526 | -0.088 | 3.905
-3.5 | 0.08 | 0.00514 | -0.089 | 15.488
-3 | 0.139 | 0.00505 | -0.09 | 27.572
-2.5 | 0.199 | 0.00497 | -0.091 | 40.102
-2 | 0.259 | 0.00537 | -0.092 | 48.274
-1.5 | 0.32 | 0.00557 | -0.093 | 57.451
-1 | 0.38 | 0.00566 | -0.094 | 67.074
-0.5 | 0.441 | 0.0056 | -0.094 | 78.826
0 | 0.5 | 0.00568 | -0.095 | 88.17
0.5 | 0.56 | 0.00544 | -0.096 | 102.994
1 | 0.62 | 0.00556 | -0.097 | 111.484
1.5 | 0.679 | 0.00533 | -0.098 | 127.357
2 | 0.738 | 0.00548 | -0.099 | 134.669
2.5 | 0.797 | 0.0063 | -0.099 | 126.542
3 | 0.852 | 0.00633 | -0.1 | 134.546
3.5 | 0.908 | 0.00669 | -0.101 | 135.747
4 | 0.964 | 0.00707 | -0.102 | 136.33
4.5 | 1.017 | 0.00844 | -0.102 | 120.506
5 | 1.07 | 0.00876 | -0.103 | 122.062
5.5 | 1.121 | 0.00911 | -0.104 | 122.977
6 | 1.17 | 0.00947 | -0.105 | 123.551
6.5 | 1.216 | 0.00986 | -0.106 | 123.356
7 | 1.257 | 0.01029 | -0.106 | 122.105
7.5 | 1.294 | 0.01072 | -0.107 | 120.686
8 | 1.326 | 0.01118 | -0.108 | 118.574
8.5 | 1.352 | 0.01171 | -0.109 | 115.437
9 | 1.366 | 0.0122 | -0.109 | 111.997
9.5 | 1.373 | 0.01283 | -0.11 | 106.993
10 | 1.371 | 0.01345 | -0.111 | 101.922
10.5 | 1.361 | 0.0142 | -0.111 | 95.883
11 | 1.344 | 0.01497 | -0.112 | 89.729
11.5 | 1.319 | 0.01569 | -0.113 | 84.051
12 | 1.287 | 0.01689 | -0.113 | 76.167
12.5 | 1.249 | 0.01794 | -0.114 | 69.597
13 | 1.207 | 0.01878 | -0.115 | 64.257
13.5 | 1.159 | 0.0204 | -0.115 | 56.812
14 | 1.108 | 0.02215 | -0.115 | 50.027
14.5 | 1.054 | 0.02449 | -0.115 | 43.026

## 130. Re 16M Mach 0.00 (2)
BIGFOIL.COM POLAR EXPORT
NACA66-612 a=0.6
NACA66-612 a=0.6 |  |  |  | Cl Max: | 1.8657 | at alpha= | 20 | deg
XFOIL ncrit=9 |  |  |  | L/D Max: | 171.311 | at alpha= | 1.5 | deg
Re: | 16000000 |  |  | Cd Min: | 0.04995 | at alpha= | 20 | deg
Mach: | 0 |  |  | Cl=0 at alpha= | -4.2908 | deg
|  |  |  | @ Cl=0.1, Cd= | 0.0045967
|  |  |  | @ Cl=0.4, Cd= | 0.004141
|  |  |  | @ Cl=0.6, Cd= | 0.0038452
alpha (deg) | Cl | Cd | Cm | Cl/Cd
-20 | -1.271 | 0.04158 | -0.1157 | -30.5676
-19.5 | -1.329 | 0.03172 | -0.119 | -41.8979
-19 | -1.3471 | 0.02757 | -0.1164 | -48.8611
-18.5 | -1.3576 | 0.02471 | -0.1114 | -54.9413
-18 | -1.3635 | 0.02279 | -0.1043 | -59.8289
-17.5 | -1.3463 | 0.02094 | -0.1003 | -64.2932
-17 | -1.3179 | 0.0193 | -0.0978 | -68.285
-16.5 | -1.2873 | 0.01753 | -0.0955 | -73.4341
-16 | -1.2514 | 0.01596 | -0.0937 | -78.4085
-15.5 | -1.2105 | 0.01469 | -0.0924 | -82.403
-15 | -1.1652 | 0.01374 | -0.0916 | -84.8035
-14.5 | -1.1179 | 0.01289 | -0.091 | -86.7261
-14 | -1.0689 | 0.01215 | -0.0906 | -87.9753
-13.5 | -1.0194 | 0.0114 | -0.0903 | -89.4211
-12.5 | -0.9188 | 0.00988 | -0.0898 | -92.996
-12 | -0.8658 | 0.00937 | -0.0899 | -92.4013
-11.5 | -0.8121 | 0.00892 | -0.09 | -91.0426
-11 | -0.7579 | 0.00851 | -0.0902 | -89.0599
-10.5 | -0.7032 | 0.00813 | -0.0905 | -86.4945
-9.5 | -0.5933 | 0.00731 | -0.0912 | -81.1628
-9 | -0.5379 | 0.00692 | -0.0915 | -77.7312
-8.5 | -0.4818 | 0.00661 | -0.092 | -72.8896
-8 | -0.4252 | 0.00637 | -0.0926 | -66.7504
-7.5 | -0.3683 | 0.00616 | -0.0932 | -59.789
-6.5 | -0.2543 | 0.00573 | -0.0945 | -44.3805
-6 | -0.1974 | 0.00545 | -0.0951 | -36.2202
-5.5 | -0.14 | 0.00523 | -0.0958 | -26.7686
-5 | -0.0822 | 0.00507 | -0.0965 | -16.213
-4 | 0.0337 | 0.00478 | -0.0982 | 7.0502
-3.5 | 0.0914 | 0.00461 | -0.0989 | 19.8265
-3 | 0.1494 | 0.00452 | -0.0998 | 33.0531
-2 | 0.2659 | 0.00431 | -0.1016 | 61.6937
-0.5 | 0.4405 | 0.00409 | -0.1043 | 107.7017
0 | 0.4986 | 0.00404 | -0.1052 | 123.4158
1 | 0.6131 | 0.00382 | -0.1069 | 160.4974
1.5 | 0.6664 | 0.00389 | -0.1071 | 171.3111
2 | 0.7091 | 0.00448 | -0.1057 | 158.2812
2.5 | 0.7527 | 0.00497 | -0.1042 | 151.4487
3 | 0.7989 | 0.00557 | -0.103 | 143.4291
3.5 | 0.8447 | 0.00611 | -0.1017 | 138.2488
4 | 0.8891 | 0.00666 | -0.1001 | 133.4985
4.5 | 0.9334 | 0.00713 | -0.0984 | 130.9116
5 | 0.9796 | 0.00744 | -0.0971 | 131.6667
5.5 | 1.0255 | 0.00772 | -0.0957 | 132.8368
6 | 1.066 | 0.00802 | -0.0932 | 132.9177
6.5 | 1.0994 | 0.00829 | -0.0893 | 132.6176
7 | 1.1407 | 0.00875 | -0.0873 | 130.3657
7.5 | 1.1781 | 0.00922 | -0.0846 | 127.7766
8 | 1.2161 | 0.00972 | -0.0821 | 125.1132
8.5 | 1.252 | 0.01035 | -0.0794 | 120.9662
9 | 1.2896 | 0.01097 | -0.0771 | 117.557
9.5 | 1.3272 | 0.01161 | -0.0749 | 114.3152
10 | 1.3626 | 0.01238 | -0.0725 | 110.0646
10.5 | 1.3972 | 0.01323 | -0.0701 | 105.6085
11 | 1.4323 | 0.01409 | -0.0678 | 101.6537
11.5 | 1.4635 | 0.01517 | -0.0652 | 96.4733
12 | 1.4972 | 0.01615 | -0.063 | 92.7059
12.5 | 1.5276 | 0.01734 | -0.0604 | 88.0969
13 | 1.5568 | 0.01863 | -0.0579 | 83.5641
13.5 | 1.5891 | 0.01978 | -0.0558 | 80.3387
14 | 1.6175 | 0.02119 | -0.0535 | 76.3332
14.5 | 1.6399 | 0.02305 | -0.0505 | 71.1453
15 | 1.6685 | 0.02455 | -0.0484 | 67.9633
16.5 | 1.7425 | 0.03017 | -0.042 | 57.756
17 | 1.7657 | 0.03227 | -0.0401 | 54.7165
17.5 | 1.7855 | 0.03469 | -0.0381 | 51.4702
18 | 1.8046 | 0.03728 | -0.0362 | 48.4067
18.5 | 1.8229 | 0.04002 | -0.0346 | 45.5497
19 | 1.8361 | 0.0433 | -0.0328 | 42.4042
19.5 | 1.853 | 0.04636 | -0.0316 | 39.9698
20 | 1.8657 | 0.04995 | -0.0304 | 37.3514

## 131. Re 16M Mach 0.10 (1)
BIGFOIL.COM POLAR EXPORT
NACA66-612 a=0.6
NACA66-612 a=0.6 |  |  |  | Cl Max: | 1.37 | at alpha= | 9.5 | deg
JavaFoil+Calcfoil stall+Eppler ext transition |  |  |  | L/D Max: | 136.482 | at alpha= | 4 | deg
Re: | 16000000 |  |  | Cd Min: | 0.00498 | at alpha= | -2.5 | deg
Mach: | 0.1 |  |  | Cl=0 at alpha= | -4.178 | deg
|  |  |  | @ Cl=0.1, Cd= | 0.00512
|  |  |  | @ Cl=0.4, Cd= | 0.0056475
|  |  |  | @ Cl=0.6, Cd= | 0.0053275
alpha (deg) | Cl | Cd | Cm | Cl/Cd
-17 | -0.332 | 0.13104 | -0.032 | -2.536
-16.5 | -0.35 | 0.12569 | -0.033 | -2.784
-16 | -0.368 | 0.11952 | -0.033 | -3.075
-15.5 | -0.385 | 0.11318 | -0.033 | -3.4
-15 | -0.401 | 0.10787 | -0.034 | -3.721
-14.5 | -0.416 | 0.103 | -0.034 | -4.04
-14 | -0.426 | 0.09609 | -0.035 | -4.438
-13.5 | -0.435 | 0.09099 | -0.035 | -4.779
-13 | -0.441 | 0.08563 | -0.036 | -5.152
-12.5 | -0.445 | 0.08177 | -0.036 | -5.439
-12 | -0.446 | 0.07656 | -0.037 | -5.822
-11.5 | -0.443 | 0.0716 | -0.037 | -6.193
-11 | -0.437 | 0.06735 | -0.038 | -6.496
-10.5 | -0.428 | 0.06315 | -0.039 | -6.775
-10 | -0.415 | 0.05843 | -0.041 | -7.097
-9.5 | -0.398 | 0.05325 | -0.044 | -7.478
-9 | -0.378 | 0.04875 | -0.047 | -7.745
-8.5 | -0.431 | 0.00704 | -0.081 | -61.315
-8 | -0.394 | 0.00659 | -0.082 | -59.901
-7.5 | -0.353 | 0.00642 | -0.083 | -54.969
-7 | -0.308 | 0.00619 | -0.084 | -49.675
-6.5 | -0.258 | 0.00602 | -0.084 | -42.789
-6 | -0.206 | 0.00582 | -0.085 | -35.327
-5.5 | -0.151 | 0.00563 | -0.086 | -26.87
-5 | -0.095 | 0.00547 | -0.087 | -17.424
-4.5 | -0.038 | 0.00533 | -0.088 | -7.098
-4 | 0.021 | 0.00525 | -0.089 | 3.929
-3.5 | 0.08 | 0.00514 | -0.09 | 15.567
-3 | 0.14 | 0.00508 | -0.09 | 27.541
-2.5 | 0.2 | 0.00498 | -0.091 | 40.22
-2 | 0.261 | 0.00539 | -0.092 | 48.411
-1.5 | 0.321 | 0.00557 | -0.093 | 57.663
-1 | 0.382 | 0.00568 | -0.094 | 67.27
-0.5 | 0.443 | 0.00557 | -0.095 | 79.635
0 | 0.503 | 0.00572 | -0.096 | 87.906
0.5 | 0.563 | 0.00542 | -0.097 | 103.921
1 | 0.623 | 0.00527 | -0.097 | 118.116
1.5 | 0.682 | 0.00537 | -0.098 | 127.096
2 | 0.742 | 0.00549 | -0.099 | 135.056
2.5 | 0.801 | 0.00632 | -0.1 | 126.651
3 | 0.856 | 0.00636 | -0.101 | 134.525
3.5 | 0.913 | 0.00672 | -0.101 | 135.701
4 | 0.968 | 0.00709 | -0.102 | 136.482
4.5 | 1.021 | 0.0085 | -0.103 | 120.17
5 | 1.074 | 0.00882 | -0.104 | 121.831
5.5 | 1.125 | 0.00918 | -0.104 | 122.546
6 | 1.174 | 0.00955 | -0.105 | 123.027
6.5 | 1.22 | 0.00994 | -0.106 | 122.777
7 | 1.261 | 0.01037 | -0.107 | 121.552
7.5 | 1.297 | 0.01081 | -0.108 | 120.016
8 | 1.329 | 0.01129 | -0.108 | 117.758
8.5 | 1.354 | 0.01175 | -0.109 | 115.202
9 | 1.366 | 0.01233 | -0.11 | 110.791
9.5 | 1.37 | 0.01299 | -0.111 | 105.471
10 | 1.365 | 0.01363 | -0.111 | 100.13
10.5 | 1.351 | 0.01439 | -0.112 | 93.893
11 | 1.329 | 0.01532 | -0.113 | 86.756
11.5 | 1.299 | 0.01625 | -0.113 | 79.904
12 | 1.261 | 0.01727 | -0.114 | 73.025
12.5 | 1.218 | 0.01834 | -0.114 | 66.385
13 | 1.17 | 0.01917 | -0.115 | 61.043
13.5 | 1.114 | 0.02122 | -0.115 | 52.51
14 | 1.056 | 0.02339 | -0.115 | 45.139
14.5 | 0.983 | 0.02952 | -0.113 | 33.308

## 132. Re 16M Mach 0.10 (2)
BIGFOIL.COM POLAR EXPORT
NACA66-612 a=0.6
NACA66-612 a=0.6 |  |  |  | Cl Max: | 1.8558 | at alpha= | 20 | deg
XFOIL ncrit=9 |  |  |  | L/D Max: | 173.359 | at alpha= | 1.5 | deg
Re: | 16000000 |  |  | Cd Min: | 0.05359 | at alpha= | 20 | deg
Mach: | 0.1 |  |  | Cl=0 at alpha= | -4.2902 | deg
|  |  |  | @ Cl=0.1, Cd= | 0.0046078
|  |  |  | @ Cl=0.4, Cd= | 0.0041491
|  |  |  | @ Cl=0.6, Cd= | 0.0038589
alpha (deg) | Cl | Cd | Cm | Cl/Cd
-18.5 | -1.232 | 0.03411 | -0.1231 | -36.1184
-18 | -1.2675 | 0.02859 | -0.1206 | -44.3337
-17.5 | -1.2886 | 0.02526 | -0.1143 | -51.0135
-17 | -1.2915 | 0.02316 | -0.1073 | -55.7642
-16.5 | -1.2713 | 0.02095 | -0.1037 | -60.6826
-16 | -1.243 | 0.01891 | -0.1009 | -65.7324
-15.5 | -1.2098 | 0.01697 | -0.0985 | -71.2905
-15 | -1.1706 | 0.01535 | -0.0967 | -76.2606
-14.5 | -1.1283 | 0.01387 | -0.0952 | -81.3482
-14 | -1.0803 | 0.01288 | -0.0943 | -83.8742
-13.5 | -1.0301 | 0.01207 | -0.0936 | -85.3438
-13 | -0.9796 | 0.01121 | -0.093 | -87.3863
-12.5 | -0.9285 | 0.01036 | -0.0925 | -89.6236
-12 | -0.8757 | 0.00967 | -0.0922 | -90.5584
-11.5 | -0.8213 | 0.00916 | -0.0921 | -89.6616
-11 | -0.7662 | 0.00871 | -0.0922 | -87.9679
-10.5 | -0.7107 | 0.00829 | -0.0923 | -85.7298
-10 | -0.6548 | 0.0079 | -0.0925 | -82.8861
-9.5 | -0.599 | 0.00746 | -0.0926 | -80.2949
-9 | -0.543 | 0.00704 | -0.0929 | -77.1307
-8.5 | -0.4864 | 0.00668 | -0.0932 | -72.8144
-8 | -0.4292 | 0.00642 | -0.0937 | -66.8536
-6 | -0.199 | 0.00548 | -0.0959 | -36.3139
-5.5 | -0.1412 | 0.00525 | -0.0965 | -26.8952
-5 | -0.0829 | 0.00508 | -0.0973 | -16.3189
-4.5 | -0.0245 | 0.00493 | -0.098 | -4.9696
-4 | 0.0339 | 0.00479 | -0.0988 | 7.0772
-3.5 | 0.0921 | 0.00462 | -0.0996 | 19.9351
-3 | 0.1504 | 0.00453 | -0.1004 | 33.2009
-2.5 | 0.209 | 0.00443 | -0.1013 | 47.1783
-2 | 0.2677 | 0.00432 | -0.1022 | 61.9676
-1.5 | 0.3262 | 0.00422 | -0.1031 | 77.2986
-1 | 0.3847 | 0.00417 | -0.104 | 92.2542
-0.5 | 0.4434 | 0.00409 | -0.105 | 108.4108
0 | 0.5018 | 0.00404 | -0.1059 | 124.2079
0.5 | 0.5599 | 0.00395 | -0.1068 | 141.7468
1 | 0.6171 | 0.00382 | -0.1076 | 161.5445
1.5 | 0.6709 | 0.00387 | -0.1078 | 173.3592
2 | 0.7139 | 0.00443 | -0.1064 | 161.1512
2.5 | 0.7569 | 0.00498 | -0.1048 | 151.988
3 | 0.8031 | 0.00558 | -0.1035 | 143.9247
3.5 | 0.8486 | 0.00613 | -0.102 | 138.4339
4 | 0.8928 | 0.00669 | -0.1003 | 133.4529
4.5 | 0.9368 | 0.00716 | -0.0985 | 130.838
5 | 0.9826 | 0.00749 | -0.097 | 131.1883
5.5 | 1.028 | 0.00777 | -0.0954 | 132.3037
6 | 1.0624 | 0.00806 | -0.0915 | 131.8114
6.5 | 1.1053 | 0.00838 | -0.0896 | 131.8974
7 | 1.1409 | 0.00886 | -0.0863 | 128.7698
7.5 | 1.179 | 0.00935 | -0.0837 | 126.0963
8 | 1.2175 | 0.00988 | -0.0812 | 123.2287
8.5 | 1.2537 | 0.01053 | -0.0785 | 119.0598
9 | 1.2915 | 0.01118 | -0.0761 | 115.5188
9.5 | 1.3291 | 0.01187 | -0.0738 | 111.9714
10 | 1.3646 | 0.01268 | -0.0713 | 107.6183
10.5 | 1.4005 | 0.01352 | -0.069 | 103.5873
11 | 1.4351 | 0.01444 | -0.0666 | 99.3837
11.5 | 1.4652 | 0.01563 | -0.0636 | 93.7428
12 | 1.4991 | 0.01666 | -0.0613 | 89.982
12.5 | 1.5309 | 0.01783 | -0.0589 | 85.8609
13 | 1.5593 | 0.01924 | -0.0561 | 81.0447
13.5 | 1.5906 | 0.0205 | -0.0538 | 77.5902
14 | 1.6192 | 0.02199 | -0.0514 | 73.6335
14.5 | 1.6433 | 0.02382 | -0.0485 | 68.9882
16.5 | 1.7458 | 0.03135 | -0.0396 | 55.6874
17 | 1.7668 | 0.03374 | -0.0375 | 52.3651
17.5 | 1.7859 | 0.03637 | -0.0353 | 49.1037
18 | 1.8054 | 0.03907 | -0.0335 | 46.2094
18.5 | 1.8238 | 0.04195 | -0.0318 | 43.4756
19 | 1.8355 | 0.04557 | -0.03 | 40.2787
19.5 | 1.8411 | 0.04997 | -0.0283 | 36.8441
20 | 1.8558 | 0.05359 | -0.0274 | 34.6296

## 133. Re 16M Mach 0.25 (1)
BIGFOIL.COM POLAR EXPORT
NACA66-612 a=0.6
NACA66-612 a=0.6 |  |  |  | Cl Max: | 1.357 | at alpha= | 8.5 | deg
JavaFoil+Calcfoil stall+Eppler ext transition |  |  |  | L/D Max: | 135.403 | at alpha= | 4 | deg
Re: | 16000000 |  |  | Cd Min: | 0.00503 | at alpha= | -2.5 | deg
Mach: | 0.25 |  |  | Cl=0 at alpha= | -4.175 | deg
|  |  |  | @ Cl=0.1, Cd= | 0.0051439
|  |  |  | @ Cl=0.4, Cd= | 0.00547
|  |  |  | @ Cl=0.6, Cd= | 0.0054239
alpha (deg) | Cl | Cd | Cm | Cl/Cd
-15 | -0.063 | 0.10939 | -0.036 | -0.575
-14.5 | -0.102 | 0.10521 | -0.036 | -0.972
-14 | -0.172 | 0.10076 | -0.036 | -1.708
-13.5 | -0.218 | 0.0937 | -0.036 | -2.325
-13 | -0.256 | 0.08974 | -0.036 | -2.854
-12.5 | -0.289 | 0.08559 | -0.036 | -3.374
-12 | -0.316 | 0.08099 | -0.036 | -3.905
-11.5 | -0.338 | 0.07654 | -0.037 | -4.417
-11 | -0.354 | 0.07146 | -0.037 | -4.954
-10.5 | -0.364 | 0.06595 | -0.038 | -5.514
-10 | -0.366 | 0.06241 | -0.039 | -5.871
-9.5 | -0.363 | 0.05731 | -0.04 | -6.327
-9 | -0.353 | 0.05175 | -0.044 | -6.819
-8.5 | -0.336 | 0.04882 | -0.044 | -6.874
-8 | -0.314 | 0.04352 | -0.05 | -7.225
-7.5 | -0.35 | 0.00655 | -0.085 | -53.44
-7 | -0.308 | 0.00629 | -0.086 | -48.989
-6.5 | -0.26 | 0.00608 | -0.087 | -42.75
-6 | -0.208 | 0.0059 | -0.088 | -35.286
-5.5 | -0.154 | 0.00576 | -0.088 | -26.696
-5 | -0.097 | 0.00556 | -0.089 | -17.458
-4.5 | -0.039 | 0.00541 | -0.09 | -7.152
-4 | 0.021 | 0.0053 | -0.091 | 3.986
-3.5 | 0.082 | 0.00517 | -0.092 | 15.848
-3 | 0.144 | 0.00508 | -0.093 | 28.25
-2.5 | 0.206 | 0.00503 | -0.094 | 40.885
-2 | 0.268 | 0.00538 | -0.095 | 49.74
-1.5 | 0.33 | 0.00559 | -0.096 | 59.017
-1 | 0.392 | 0.00545 | -0.097 | 71.949
-0.5 | 0.456 | 0.00561 | -0.097 | 81.123
0 | 0.517 | 0.00582 | -0.098 | 88.796
0.5 | 0.578 | 0.00546 | -0.099 | 105.839
1 | 0.639 | 0.00536 | -0.1 | 119.339
1.5 | 0.701 | 0.00543 | -0.101 | 129.065
2 | 0.761 | 0.00618 | -0.102 | 123.109
2.5 | 0.822 | 0.00646 | -0.102 | 127.205
3 | 0.878 | 0.00656 | -0.103 | 133.901
3.5 | 0.936 | 0.00694 | -0.104 | 134.835
4 | 0.993 | 0.00733 | -0.105 | 135.403
4.5 | 1.047 | 0.0088 | -0.106 | 118.955
5 | 1.1 | 0.00915 | -0.106 | 120.281
5.5 | 1.152 | 0.00956 | -0.107 | 120.486
6 | 1.2 | 0.00999 | -0.108 | 120.188
6.5 | 1.245 | 0.01042 | -0.109 | 119.555
7 | 1.283 | 0.0109 | -0.11 | 117.779
7.5 | 1.316 | 0.0114 | -0.11 | 115.442
8 | 1.341 | 0.0119 | -0.111 | 112.708
8.5 | 1.357 | 0.0125 | -0.112 | 108.485
9 | 1.354 | 0.01319 | -0.113 | 102.676
9.5 | 1.338 | 0.01398 | -0.113 | 95.759
10 | 1.308 | 0.01491 | -0.114 | 87.758
10.5 | 1.263 | 0.01569 | -0.115 | 80.545
11 | 1.203 | 0.01699 | -0.115 | 70.805
11.5 | 1.128 | 0.01838 | -0.116 | 61.393
12 | 1.038 | 0.02031 | -0.116 | 51.137
12.5 | 0.794 | 0.07951 | -0.069 | 9.982
13 | 0.703 | 0.08854 | -0.062 | 7.935
13.5 | 0.61 | 0.0948 | -0.061 | 6.435

## 134. Re 16M Mach 0.25 (2)
BIGFOIL.COM POLAR EXPORT
NACA66-612 a=0.6
NACA66-612 a=0.6 |  |  |  | Cl Max: | 1.7593 | at alpha= | 17.5 | deg
XFOIL ncrit=9 |  |  |  | L/D Max: | 187.601 | at alpha= | 1.5 | deg
Re: | 16000000 |  |  | Cd Min: | 0.16986 | at alpha= | -17 | deg
Mach: | 0.25 |  |  | Cl=0 at alpha= | -4.286 | deg
|  |  |  | @ Cl=0.1, Cd= | 0.0046611
|  |  |  | @ Cl=0.4, Cd= | 0.0041636
|  |  |  | @ Cl=0.6, Cd= | 0.0039186
alpha (deg) | Cl | Cd | Cm | Cl/Cd
-17 | -0.393 | 0.16986 | -0.0456 | -2.3137
-16.5 | -0.3938 | 0.15733 | -0.0514 | -2.503
-16 | -0.3775 | 0.15068 | -0.0556 | -2.5053
-15.5 | -0.363 | 0.14347 | -0.06 | -2.5301
-15 | -0.3706 | 0.13084 | -0.0663 | -2.8325
-14.5 | -0.3597 | 0.12342 | -0.0707 | -2.9144
-14 | -0.3866 | 0.10822 | -0.0787 | -3.5724
-13.5 | -0.4524 | 0.08783 | -0.0907 | -5.1509
-13 | -0.5977 | 0.05771 | -0.1124 | -10.357
-12.5 | -0.8979 | 0.02243 | -0.1151 | -40.0312
-12 | -0.913 | 0.01419 | -0.1091 | -64.3411
-11.5 | -0.8641 | 0.01221 | -0.1067 | -70.7699
-11 | -0.8105 | 0.01072 | -0.1048 | -75.6063
-10.5 | -0.7533 | 0.00967 | -0.1033 | -77.9007
-10 | -0.6934 | 0.00896 | -0.1023 | -77.3884
-9.5 | -0.633 | 0.00836 | -0.1015 | -75.7177
-9 | -0.5722 | 0.00785 | -0.1009 | -72.8917
-8.5 | -0.5125 | 0.00724 | -0.1004 | -70.7873
-8 | -0.4521 | 0.00679 | -0.1001 | -66.5832
-7.5 | -0.391 | 0.00648 | -0.1 | -60.3395
-6 | -0.2082 | 0.00566 | -0.1005 | -36.7845
-5.5 | -0.1477 | 0.00537 | -0.1008 | -27.5047
-5 | -0.0869 | 0.00514 | -0.1013 | -16.9066
-4.5 | -0.026 | 0.00498 | -0.1019 | -5.2209
-3.5 | 0.0955 | 0.00467 | -0.1032 | 20.4497
-3 | 0.156 | 0.00455 | -0.104 | 34.2857
-2.5 | 0.2167 | 0.00445 | -0.1048 | 48.6966
-2 | 0.2775 | 0.00434 | -0.1057 | 63.9401
-1.5 | 0.3381 | 0.00423 | -0.1066 | 79.9291
-0.5 | 0.4592 | 0.0041 | -0.1085 | 112
0 | 0.5197 | 0.00403 | -0.1095 | 128.9578
0.5 | 0.5797 | 0.00397 | -0.1104 | 146.0202
1 | 0.6389 | 0.00382 | -0.1113 | 167.2513
1.5 | 0.696 | 0.00371 | -0.1118 | 187.6011
2 | 0.7396 | 0.00425 | -0.1102 | 174.0235
2.5 | 0.7806 | 0.00499 | -0.1078 | 156.4329
3.5 | 0.8695 | 0.00627 | -0.1037 | 138.6762
4 | 0.9109 | 0.00688 | -0.101 | 132.3983
4.5 | 0.9515 | 0.00739 | -0.098 | 128.7551
5 | 0.9855 | 0.00773 | -0.0935 | 127.4903
5.5 | 1.019 | 0.00808 | -0.089 | 126.1139
6 | 1.0637 | 0.00849 | -0.087 | 125.2886
7.5 | 1.1863 | 0.0102 | -0.0792 | 116.3039
8 | 1.2263 | 0.01088 | -0.0766 | 112.7114
8.5 | 1.2646 | 0.01167 | -0.0738 | 108.3633
9 | 1.3045 | 0.01244 | -0.0712 | 104.8633
9.5 | 1.3421 | 0.01335 | -0.0684 | 100.5318
10 | 1.3792 | 0.01434 | -0.0656 | 96.1785
10.5 | 1.4148 | 0.01543 | -0.0626 | 91.6915
11 | 1.4502 | 0.0166 | -0.0597 | 87.3614
11.5 | 1.4799 | 0.01809 | -0.0562 | 81.8076
12 | 1.5159 | 0.01933 | -0.0535 | 78.4221
12.5 | 1.5484 | 0.02079 | -0.0505 | 74.4781
13 | 1.5755 | 0.02267 | -0.0469 | 69.4971
13.5 | 1.6048 | 0.02447 | -0.0438 | 65.5823
14 | 1.6347 | 0.02632 | -0.0409 | 62.1087
14.5 | 1.6582 | 0.02868 | -0.0374 | 57.8173
15 | 1.6864 | 0.03084 | -0.0346 | 54.6822
15.5 | 1.7086 | 0.03353 | -0.0315 | 50.9574
16 | 1.7265 | 0.03668 | -0.0284 | 47.0692
16.5 | 1.7433 | 0.04011 | -0.0255 | 43.463
17 | 1.7535 | 0.04427 | -0.0226 | 39.6092
17.5 | 1.7593 | 0.04913 | -0.02 | 35.8091
18 | 1.7562 | 0.05514 | -0.0179 | 31.8498
18.5 | 1.7464 | 0.06235 | -0.0166 | 28.0096
19 | 1.723 | 0.07167 | -0.0166 | 24.0407
19.5 | 1.7013 | 0.08163 | -0.0182 | 20.8416
20 | 1.6658 | 0.09423 | -0.0219 | 17.678

## 135. Re 16M Mach 0.50 (1)
BIGFOIL.COM POLAR EXPORT
NACA66-612 a=0.6
NACA66-612 a=0.6 |  |  |  | Cl Max: | 1.321 | at alpha= | 6.5 | deg
JavaFoil+Calcfoil stall+Eppler ext transition |  |  |  | L/D Max: | 131.972 | at alpha= | 2.5 | deg
Re: | 16000000 |  |  | Cd Min: | 0.00507 | at alpha= | -2 | deg
Mach: | 0.5 |  |  | Cl=0 at alpha= | -4.1797 | deg
|  |  |  | @ Cl=0.1, Cd= | 0.0053812
|  |  |  | @ Cl=0.4, Cd= | 0.0054271
|  |  |  | @ Cl=0.6, Cd= | 0.0063353
alpha (deg) | Cl | Cd | Cm | Cl/Cd
-20 | -0.869 | 0.15899 | -0.043 | -5.466
-19.5 | -0.842 | 0.15249 | -0.043 | -5.52
-19 | -0.815 | 0.14185 | -0.044 | -5.749
-18.5 | -0.788 | 0.13471 | -0.044 | -5.852
-18 | -0.762 | 0.12897 | -0.045 | -5.908
-17.5 | -0.734 | 0.12247 | -0.045 | -5.997
-17 | -0.708 | 0.11348 | -0.046 | -6.243
-16.5 | -0.682 | 0.10702 | -0.047 | -6.371
-16 | -0.66 | 0.09352 | -0.051 | -7.062
-15.5 | -0.637 | 0.08459 | -0.054 | -7.529
-15 | -0.596 | 0.10288 | -0.044 | -5.791
-14.5 | -0.568 | 0.09931 | -0.044 | -5.721
-14 | -0.542 | 0.09017 | -0.046 | -6.013
-13.5 | -0.517 | 0.08203 | -0.049 | -6.297
-13 | -0.491 | 0.07487 | -0.052 | -6.557
-12.5 | -0.468 | 0.06563 | -0.056 | -7.125
-12 | -0.496 | 0.01892 | -0.079 | -26.204
-11.5 | -0.489 | 0.01029 | -0.086 | -47.501
-11 | -0.376 | 0.06769 | -0.046 | -5.554
-10.5 | -0.348 | 0.06821 | -0.044 | -5.097
-10 | -0.321 | 0.06193 | -0.046 | -5.177
-9.5 | -0.294 | 0.0556 | -0.049 | -5.287
-9 | -0.267 | 0.05149 | -0.051 | -5.184
-8.5 | -0.24 | 0.0471 | -0.055 | -5.102
-8 | -0.261 | 0.00731 | -0.094 | -35.677
-7.5 | -0.183 | 0.04767 | -0.047 | -3.835
-7 | -0.155 | 0.04565 | -0.045 | -3.398
-6.5 | -0.128 | 0.04268 | -0.046 | -2.992
-6 | -0.101 | 0.03805 | -0.051 | -2.644
-5.5 | -0.12 | 0.03709 | -0.049 | -3.222
-5 | -0.1 | 0.00597 | -0.1 | -16.795
-4.5 | -0.041 | 0.00575 | -0.101 | -7.191
-4 | 0.023 | 0.0056 | -0.102 | 4.101
-3.5 | 0.09 | 0.0054 | -0.103 | 16.703
-3 | 0.159 | 0.00527 | -0.104 | 30.128
-2.5 | 0.229 | 0.00518 | -0.105 | 44.087
-2 | 0.299 | 0.00507 | -0.106 | 58.876
-1.5 | 0.368 | 0.00545 | -0.107 | 67.649
-1 | 0.438 | 0.0054 | -0.108 | 81.155
-0.5 | 0.509 | 0.00554 | -0.109 | 91.966
0 | 0.576 | 0.00624 | -0.11 | 92.328
0.5 | 0.644 | 0.00651 | -0.11 | 98.961
1 | 0.711 | 0.00632 | -0.111 | 112.536
1.5 | 0.779 | 0.00655 | -0.112 | 118.943
2 | 0.846 | 0.00683 | -0.113 | 123.959
2.5 | 0.913 | 0.00692 | -0.114 | 131.972
3 | 0.974 | 0.0075 | -0.115 | 129.859
3.5 | 1.037 | 0.00799 | -0.116 | 129.843
4 | 1.097 | 0.00987 | -0.116 | 111.158
4.5 | 1.155 | 0.01037 | -0.117 | 111.442
5 | 1.209 | 0.0109 | -0.118 | 110.919
5.5 | 1.257 | 0.01151 | -0.119 | 109.218
6 | 1.297 | 0.01211 | -0.12 | 107.033
6.5 | 1.321 | 0.01285 | -0.121 | 102.827
7 | 1.309 | 0.01374 | -0.122 | 95.239
7.5 | 1.223 | 0.01506 | -0.122 | 81.219
8 | 0.661 | 0.05066 | -0.065 | 13.041
8.5 | 0.83 | 0.01663 | -0.124 | 49.877
9 | 0.86 | 0.01809 | -0.125 | 47.519
9.5 | 0.887 | 0.01954 | -0.125 | 45.406
10 | 0.922 | 0.01898 | -0.126 | 48.557
10.5 | 0.951 | 0.0205 | -0.127 | 46.398
11 | 0.978 | 0.02315 | -0.127 | 42.262
11.5 | 0.848 | 0.07656 | -0.075 | 11.078

## 136. Re 16M Mach 0.50 (2)
BIGFOIL.COM POLAR EXPORT
NACA66-612 a=0.6
NACA66-612 a=0.6 |  |  |  | Cl Max: | 1.4317 | at alpha= | 9.5 | deg
XFOIL ncrit=9 |  |  |  | L/D Max: | 244.233 | at alpha= | 2 | deg
Re: | 16000000 |  |  | Cd Min: | 0.23988 | at alpha= | -20 | deg
Mach: | 0.5 |  |  | Cl=0 at alpha= | -4.2656 | deg
|  |  |  | @ Cl=0.1, Cd= | 0.0049784
|  |  |  | @ Cl=0.4, Cd= | 0.0042914
|  |  |  | @ Cl=0.6, Cd= | 0.0040708
alpha (deg) | Cl | Cd | Cm | Cl/Cd
-20 | -0.5027 | 0.23988 | -0.0185 | -2.0956
-19.5 | -0.4793 | 0.23233 | -0.0235 | -2.063
-19 | -0.4564 | 0.22455 | -0.0286 | -2.0325
-18.5 | -0.4356 | 0.216 | -0.0337 | -2.0167
-18 | -0.414 | 0.20777 | -0.0386 | -1.9926
-17.5 | -0.3942 | 0.19858 | -0.0435 | -1.9851
-17 | -0.3755 | 0.18925 | -0.0484 | -1.9841
-16.5 | -0.3526 | 0.18208 | -0.0532 | -1.9365
-16 | -0.3319 | 0.17431 | -0.058 | -1.9041
-15.5 | -0.3122 | 0.16612 | -0.0628 | -1.8794
-15 | -0.2901 | 0.15895 | -0.0675 | -1.8251
-14.5 | -0.2763 | 0.14933 | -0.0725 | -1.8503
-14 | -0.2619 | 0.14034 | -0.0774 | -1.8662
-13.5 | -0.2378 | 0.13438 | -0.0816 | -1.7696
-13 | -0.2181 | 0.12744 | -0.0859 | -1.7114
-12.5 | -0.2175 | 0.11627 | -0.0915 | -1.8706
-12 | -0.1983 | 0.10973 | -0.0956 | -1.8072
-11.5 | -0.1848 | 0.1023 | -0.0999 | -1.8065
-11 | -0.1632 | 0.09672 | -0.1034 | -1.6873
-10.5 | -0.164 | 0.0874 | -0.1085 | -1.8764
-10 | -0.1532 | 0.08059 | -0.1123 | -1.901
-9.5 | -0.1518 | 0.07278 | -0.1166 | -2.0857
-9 | -0.1424 | 0.06659 | -0.12 | -2.1385
-8.5 | -0.1411 | 0.05975 | -0.1238 | -2.3615
-8 | -0.1523 | 0.05227 | -0.1293 | -2.9137
-7.5 | -0.184 | 0.04412 | -0.132 | -4.1704
-7 | -0.1908 | 0.03556 | -0.1335 | -5.3656
-6.5 | -0.1878 | 0.02689 | -0.1323 | -6.984
-6 | -0.1726 | 0.01878 | -0.1293 | -9.1906
-5.5 | -0.1651 | 0.00847 | -0.1243 | -19.4923
-5 | -0.1054 | 0.00603 | -0.1218 | -17.4793
-4.5 | -0.0338 | 0.00547 | -0.1207 | -6.1792
-4 | 0.0383 | 0.00515 | -0.1202 | 7.4369
-3.5 | 0.1102 | 0.00495 | -0.1202 | 22.2626
-3 | 0.1811 | 0.00471 | -0.1204 | 38.4501
-2.5 | 0.2518 | 0.00454 | -0.121 | 55.4626
-2 | 0.3223 | 0.00442 | -0.1218 | 72.9186
-1.5 | 0.3922 | 0.0043 | -0.1227 | 91.2093
0 | 0.6007 | 0.00407 | -0.126 | 147.5921
0.5 | 0.67 | 0.00402 | -0.1272 | 166.6667
1.5 | 0.8053 | 0.00355 | -0.1291 | 226.8451
2 | 0.8597 | 0.00352 | -0.1278 | 244.233
2.5 | 0.8937 | 0.00475 | -0.1224 | 188.1474
3 | 0.9207 | 0.0058 | -0.1153 | 158.7414
3.5 | 0.9126 | 0.00699 | -0.1011 | 130.5579
5 | 1.0037 | 0.01069 | -0.0843 | 93.8915
5.5 | 1.053 | 0.01159 | -0.0817 | 90.8542
6 | 1.102 | 0.01256 | -0.079 | 87.7389
6.5 | 1.1523 | 0.01357 | -0.0764 | 84.9153
7 | 1.2021 | 0.01469 | -0.0736 | 81.8312
7.5 | 1.252 | 0.01586 | -0.0707 | 78.9407
8 | 1.3003 | 0.01718 | -0.0673 | 75.6868
8.5 | 1.3472 | 0.01858 | -0.0634 | 72.5081
9 | 1.394 | 0.02013 | -0.0592 | 69.2499
9.5 | 1.4317 | 0.02219 | -0.0536 | 64.5201
10 | 1.4293 | 0.02611 | -0.0437 | 54.7415
10.5 | 1.3988 | 0.03071 | -0.0309 | 45.5487
11 | 1.3721 | 0.03698 | -0.0211 | 37.1038
11.5 | 1.3455 | 0.0451 | -0.0149 | 29.8337
12 | 1.3067 | 0.0552 | -0.0114 | 23.6721
12.5 | 1.2664 | 0.06668 | -0.0109 | 18.9922
13 | 1.2303 | 0.07916 | -0.0137 | 15.5419
13.5 | 1.1934 | 0.09348 | -0.0198 | 12.7664
14 | 1.1626 | 0.10853 | -0.0284 | 10.7122
14.5 | 1.1379 | 0.12423 | -0.0386 | 9.1596

## 137. Re 18M Mach 0.00 (1)
BIGFOIL.COM POLAR EXPORT
NACA66-612 a=0.6
NACA66-612 a=0.6 |  |  |  | Cl Max: | 1.374 | at alpha= | 9.5 | deg
JavaFoil+Calcfoil stall+Eppler ext transition |  |  |  | L/D Max: | 136.066 | at alpha= | 4 | deg
Re: | 18000000 |  |  | Cd Min: | 0.0051 | at alpha= | -3.5 | deg
Mach: | 0 |  |  | Cl=0 at alpha= | -4.178 | deg
|  |  |  | @ Cl=0.1, Cd= | 0.0051678
|  |  |  | @ Cl=0.4, Cd= | 0.0057641
|  |  |  | @ Cl=0.6, Cd= | 0.00565
alpha (deg) | Cl | Cd | Cm | Cl/Cd
-14 | -0.452 | 0.09387 | -0.035 | -4.819
-13.5 | -0.458 | 0.08931 | -0.035 | -5.127
-13 | -0.461 | 0.08432 | -0.036 | -5.471
-12.5 | -0.462 | 0.08036 | -0.036 | -5.75
-12 | -0.46 | 0.07512 | -0.037 | -6.129
-11.5 | -0.455 | 0.07095 | -0.037 | -6.418
-11 | -0.447 | 0.06632 | -0.038 | -6.741
-10.5 | -0.437 | 0.05989 | -0.042 | -7.296
-10 | -0.421 | 0.0575 | -0.041 | -7.313
-9.5 | -0.403 | 0.05199 | -0.045 | -7.752
-9 | -0.467 | 0.00696 | -0.08 | -67.101
-8.5 | -0.433 | 0.00668 | -0.081 | -64.841
-8 | -0.395 | 0.00649 | -0.081 | -60.856
-7.5 | -0.353 | 0.00623 | -0.082 | -56.664
-7 | -0.307 | 0.00608 | -0.083 | -50.554
-6.5 | -0.257 | 0.0059 | -0.084 | -43.591
-6 | -0.205 | 0.0057 | -0.085 | -35.952
-5.5 | -0.151 | 0.00557 | -0.086 | -27.067
-5 | -0.095 | 0.00542 | -0.087 | -17.515
-4.5 | -0.038 | 0.00529 | -0.087 | -7.131
-4 | 0.021 | 0.00517 | -0.088 | 3.972
-3.5 | 0.08 | 0.0051 | -0.089 | 15.61
-3 | 0.139 | 0.0053 | -0.09 | 26.275
-2.5 | 0.199 | 0.00544 | -0.091 | 36.607
-2 | 0.259 | 0.00554 | -0.092 | 46.832
-1.5 | 0.32 | 0.00565 | -0.093 | 56.626
-1 | 0.38 | 0.00581 | -0.094 | 65.429
-0.5 | 0.441 | 0.00567 | -0.094 | 77.84
0 | 0.5 | 0.00581 | -0.095 | 86.094
0.5 | 0.56 | 0.00559 | -0.096 | 100.165
1 | 0.62 | 0.00568 | -0.097 | 109.185
1.5 | 0.679 | 0.00548 | -0.098 | 123.785
2 | 0.738 | 0.00562 | -0.099 | 131.423
2.5 | 0.797 | 0.00643 | -0.099 | 123.971
3 | 0.852 | 0.00668 | -0.1 | 127.636
3.5 | 0.909 | 0.00668 | -0.101 | 135.98
4 | 0.964 | 0.00709 | -0.102 | 136.066
4.5 | 1.018 | 0.00827 | -0.102 | 123.016
5 | 1.07 | 0.0086 | -0.103 | 124.389
5.5 | 1.121 | 0.00894 | -0.104 | 125.398
6 | 1.17 | 0.00931 | -0.105 | 125.684
6.5 | 1.216 | 0.00969 | -0.106 | 125.49
7 | 1.257 | 0.01008 | -0.106 | 124.727
7.5 | 1.294 | 0.01053 | -0.107 | 122.955
8 | 1.327 | 0.01096 | -0.108 | 121.117
8.5 | 1.353 | 0.01145 | -0.109 | 118.131
9 | 1.367 | 0.01196 | -0.109 | 114.305
9.5 | 1.374 | 0.01258 | -0.11 | 109.14
10 | 1.372 | 0.01319 | -0.111 | 104.054
10.5 | 1.362 | 0.01399 | -0.112 | 97.389
11 | 1.344 | 0.0148 | -0.112 | 90.83
11.5 | 1.32 | 0.01545 | -0.113 | 85.402
12 | 1.288 | 0.01651 | -0.113 | 77.989
12.5 | 1.25 | 0.01752 | -0.114 | 71.321
13 | 1.208 | 0.01837 | -0.115 | 65.765
13.5 | 1.16 | 0.01994 | -0.115 | 58.195
14 | 1.109 | 0.02155 | -0.115 | 51.483
14.5 | 1.055 | 0.02395 | -0.115 | 44.043

## 138. Re 18M Mach 0.00 (2)
BIGFOIL.COM POLAR EXPORT
NACA66-612 a=0.6
NACA66-612 a=0.6 |  |  |  | Cl Max: | 1.6236 | at alpha= | 14 | deg
XFOIL ncrit=9 |  |  |  | L/D Max: | 157.952 | at alpha= | 1.5 | deg
Re: | 18000000 |  |  | Cd Min: | 0.03492 | at alpha= | -20 | deg
Mach: | 0 |  |  | Cl=0 at alpha= | -4.2867 | deg
|  |  |  | @ Cl=0.1, Cd= | 0.0045232
|  |  |  | @ Cl=0.4, Cd= | 0.0040687
|  |  |  | @ Cl=0.6, Cd= | 0.0039898
alpha (deg) | Cl | Cd | Cm | Cl/Cd
-20 | -1.3349 | 0.03492 | -0.1191 | -38.2274
-19.5 | -1.3659 | 0.02913 | -0.1182 | -46.8898
-19 | -1.3778 | 0.02583 | -0.1144 | -53.3411
-18.5 | -1.3839 | 0.02349 | -0.1087 | -58.9144
-18 | -1.3815 | 0.02184 | -0.1023 | -63.2555
-17.5 | -1.3562 | 0.02024 | -0.0993 | -67.0059
-17 | -1.3249 | 0.01877 | -0.0971 | -70.586
-16.5 | -1.2912 | 0.0172 | -0.095 | -75.0698
-16 | -1.2538 | 0.01576 | -0.0934 | -79.5558
-15 | -1.1687 | 0.01338 | -0.0912 | -87.3468
-14.5 | -1.1213 | 0.01253 | -0.0906 | -89.4892
-14 | -1.0721 | 0.01182 | -0.0902 | -90.7022
-13.5 | -1.0217 | 0.01116 | -0.09 | -91.5502
-13 | -0.972 | 0.01034 | -0.0897 | -94.0039
-12.5 | -0.9208 | 0.00964 | -0.0895 | -95.5187
-12 | -0.8678 | 0.00913 | -0.0896 | -95.0493
-11.5 | -0.814 | 0.00869 | -0.0898 | -93.6709
-11 | -0.7596 | 0.00829 | -0.09 | -91.6285
-10.5 | -0.7048 | 0.00792 | -0.0903 | -88.9899
-10 | -0.6495 | 0.00756 | -0.0907 | -85.9127
-9.5 | -0.5942 | 0.00717 | -0.091 | -82.8731
-9 | -0.5388 | 0.00678 | -0.0914 | -79.469
-8.5 | -0.4828 | 0.00646 | -0.0919 | -74.7368
-8 | -0.4262 | 0.00622 | -0.0924 | -68.5209
-7.5 | -0.3693 | 0.00601 | -0.0931 | -61.4476
-7 | -0.3122 | 0.0058 | -0.0937 | -53.8276
-6.5 | -0.255 | 0.0056 | -0.0944 | -45.5357
-6 | -0.1978 | 0.00534 | -0.095 | -37.0412
-5.5 | -0.1404 | 0.00511 | -0.0957 | -27.4755
-5 | -0.0826 | 0.00495 | -0.0965 | -16.6869
-3.5 | 0.0911 | 0.00454 | -0.0989 | 20.0661
-3 | 0.1492 | 0.00443 | -0.0997 | 33.6795
-2.5 | 0.2076 | 0.00433 | -0.1007 | 47.9446
-2 | 0.2658 | 0.00424 | -0.1016 | 62.6887
-1.5 | 0.3238 | 0.00416 | -0.1024 | 77.8365
-1 | 0.3823 | 0.00409 | -0.1034 | 93.4719
-0.5 | 0.4405 | 0.00402 | -0.1043 | 109.5771
0 | 0.4985 | 0.00399 | -0.1052 | 124.9373
0.5 | 0.5559 | 0.00395 | -0.106 | 140.7342
1 | 0.6113 | 0.004 | -0.1066 | 152.825
1.5 | 0.6634 | 0.0042 | -0.1066 | 157.9524
2 | 0.7066 | 0.00487 | -0.1052 | 145.0924
2.5 | 0.7516 | 0.00508 | -0.104 | 147.9528
3 | 0.7979 | 0.00566 | -0.1028 | 140.9717
3.5 | 0.8451 | 0.00611 | -0.1018 | 138.3142
4 | 0.891 | 0.0066 | -0.1004 | 135
5 | 0.9835 | 0.00734 | -0.0979 | 133.9918
5.5 | 1.0302 | 0.0076 | -0.0967 | 135.5526
6 | 1.0744 | 0.0079 | -0.095 | 136
6.5 | 1.1048 | 0.00814 | -0.0903 | 135.7248
7 | 1.1472 | 0.00856 | -0.0885 | 134.0187
7.5 | 1.1847 | 0.00899 | -0.0858 | 131.7798
8 | 1.2222 | 0.00949 | -0.0832 | 128.7882
8.5 | 1.2584 | 0.0101 | -0.0805 | 124.5941
9 | 1.2961 | 0.01068 | -0.0782 | 121.3577
9.5 | 1.3331 | 0.01134 | -0.0759 | 117.5573
10 | 1.3679 | 0.01212 | -0.0733 | 112.863
10.5 | 1.4036 | 0.0129 | -0.071 | 108.8062
11 | 1.4384 | 0.01376 | -0.0687 | 104.5349
11.5 | 1.4694 | 0.01484 | -0.0659 | 99.0162
12 | 1.5027 | 0.01583 | -0.0637 | 94.9274
12.5 | 1.5339 | 0.01696 | -0.0612 | 90.4422
13 | 1.5637 | 0.01821 | -0.0587 | 85.8704
13.5 | 1.5956 | 0.01937 | -0.0566 | 82.3748
14 | 1.6236 | 0.02077 | -0.0541 | 78.1704

## 139. Re 18M Mach 0.10 (1)
BIGFOIL.COM POLAR EXPORT
NACA66-612 a=0.6
NACA66-612 a=0.6 |  |  |  | Cl Max: | 1.371 | at alpha= | 9.5 | deg
JavaFoil+Calcfoil stall+Eppler ext transition |  |  |  | L/D Max: | 135.967 | at alpha= | 3.5 | deg
Re: | 18000000 |  |  | Cd Min: | 0.00507 | at alpha= | -3.5 | deg
Mach: | 0.1 |  |  | Cl=0 at alpha= | -4.178 | deg
|  |  |  | @ Cl=0.1, Cd= | 0.0051467
|  |  |  | @ Cl=0.4, Cd= | 0.0057646
|  |  |  | @ Cl=0.6, Cd= | 0.0054528
alpha (deg) | Cl | Cd | Cm | Cl/Cd
-17 | -0.332 | 0.1321 | -0.033 | -2.517
-16.5 | -0.35 | 0.12439 | -0.033 | -2.814
-16 | -0.368 | 0.11819 | -0.033 | -3.11
-15.5 | -0.385 | 0.11358 | -0.034 | -3.388
-15 | -0.401 | 0.10671 | -0.034 | -3.762
-14.5 | -0.416 | 0.10182 | -0.034 | -4.088
-14 | -0.426 | 0.09504 | -0.035 | -4.488
-13.5 | -0.435 | 0.09002 | -0.035 | -4.831
-13 | -0.441 | 0.08467 | -0.036 | -5.211
-12.5 | -0.445 | 0.08091 | -0.036 | -5.497
-12 | -0.446 | 0.07606 | -0.037 | -5.862
-11.5 | -0.444 | 0.0715 | -0.037 | -6.202
-11 | -0.437 | 0.0671 | -0.038 | -6.52
-10.5 | -0.428 | 0.06264 | -0.039 | -6.831
-10 | -0.415 | 0.0583 | -0.041 | -7.112
-9.5 | -0.398 | 0.05307 | -0.044 | -7.506
-9 | -0.379 | 0.04744 | -0.049 | -7.986
-8.5 | -0.432 | 0.00678 | -0.081 | -63.608
-8 | -0.394 | 0.00655 | -0.082 | -60.264
-7.5 | -0.353 | 0.00631 | -0.083 | -55.987
-7 | -0.308 | 0.00608 | -0.084 | -50.651
-6.5 | -0.258 | 0.0059 | -0.084 | -43.664
-6 | -0.206 | 0.00572 | -0.085 | -35.949
-5.5 | -0.151 | 0.00555 | -0.086 | -27.263
-5 | -0.095 | 0.00543 | -0.087 | -17.538
-4.5 | -0.038 | 0.0053 | -0.088 | -7.145
-4 | 0.021 | 0.00521 | -0.089 | 3.959
-3.5 | 0.08 | 0.00507 | -0.09 | 15.761
-3 | 0.14 | 0.0053 | -0.09 | 26.4
-2.5 | 0.2 | 0.00544 | -0.091 | 36.769
-2 | 0.261 | 0.00557 | -0.092 | 46.825
-1.5 | 0.321 | 0.00569 | -0.093 | 56.517
-1 | 0.382 | 0.0058 | -0.094 | 65.835
-0.5 | 0.443 | 0.00568 | -0.095 | 78.087
0 | 0.503 | 0.00582 | -0.096 | 86.487
0.5 | 0.563 | 0.00557 | -0.097 | 101.087
1 | 0.623 | 0.00538 | -0.097 | 115.673
1.5 | 0.682 | 0.0055 | -0.098 | 124.137
2 | 0.742 | 0.00562 | -0.099 | 131.962
2.5 | 0.801 | 0.00647 | -0.1 | 123.7
3 | 0.856 | 0.00671 | -0.101 | 127.671
3.5 | 0.913 | 0.00671 | -0.101 | 135.967
4 | 0.968 | 0.00796 | -0.102 | 121.532
4.5 | 1.022 | 0.00833 | -0.103 | 122.693
5 | 1.075 | 0.00866 | -0.104 | 124.166
5.5 | 1.126 | 0.00901 | -0.105 | 124.935
6 | 1.175 | 0.00938 | -0.105 | 125.314
6.5 | 1.221 | 0.00977 | -0.106 | 124.965
7 | 1.262 | 0.01016 | -0.107 | 124.135
7.5 | 1.298 | 0.01063 | -0.108 | 122.145
8 | 1.33 | 0.01107 | -0.108 | 120.169
8.5 | 1.355 | 0.01151 | -0.109 | 117.733
9 | 1.367 | 0.01209 | -0.11 | 113.078
9.5 | 1.371 | 0.01274 | -0.111 | 107.593
10 | 1.366 | 0.01336 | -0.111 | 102.233
10.5 | 1.352 | 0.01409 | -0.112 | 95.951
11 | 1.33 | 0.01502 | -0.113 | 88.54
11.5 | 1.3 | 0.01593 | -0.113 | 81.58
12 | 1.262 | 0.01689 | -0.114 | 74.737
12.5 | 1.219 | 0.01797 | -0.115 | 67.812
13 | 1.171 | 0.01873 | -0.115 | 62.519
13.5 | 1.116 | 0.02069 | -0.115 | 53.914
14 | 1.057 | 0.02287 | -0.115 | 46.209
14.5 | 0.991 | 0.02691 | -0.114 | 36.837

## 140. Re 18M Mach 0.10 (2)
BIGFOIL.COM POLAR EXPORT
NACA66-612 a=0.6
NACA66-612 a=0.6 |  |  |  | Cl Max: | 1.8647 | at alpha= | 20 | deg
XFOIL ncrit=9 |  |  |  | L/D Max: | 160.168 | at alpha= | 1.5 | deg
Re: | 18000000 |  |  | Cd Min: | 0.05259 | at alpha= | 20 | deg
Mach: | 0.1 |  |  | Cl=0 at alpha= | -4.2868 | deg
|  |  |  | @ Cl=0.1, Cd= | 0.004533
|  |  |  | @ Cl=0.4, Cd= | 0.0040717
|  |  |  | @ Cl=0.6, Cd= | 0.0040965
alpha (deg) | Cl | Cd | Cm | Cl/Cd
-19 | -1.2263 | 0.03894 | -0.1217 | -31.492
-18.5 | -1.2801 | 0.03061 | -0.1228 | -41.8197
-18 | -1.299 | 0.02684 | -0.1188 | -48.3979
-17.5 | -1.3187 | 0.02401 | -0.1111 | -54.9229
-17 | -1.3095 | 0.02195 | -0.1057 | -59.6583
-16.5 | -1.2838 | 0.01998 | -0.1026 | -64.2543
-16 | -1.25 | 0.01833 | -0.1002 | -68.1942
-15.5 | -1.2139 | 0.01662 | -0.0981 | -73.0385
-15 | -1.1731 | 0.01512 | -0.0964 | -77.586
-14.5 | -1.1316 | 0.01354 | -0.0948 | -83.5746
-14 | -1.0837 | 0.01252 | -0.0939 | -86.5575
-13 | -0.9817 | 0.01097 | -0.0928 | -89.4895
-12.5 | -0.93 | 0.01018 | -0.0923 | -91.3556
-12 | -0.8777 | 0.00943 | -0.092 | -93.0753
-11.5 | -0.8233 | 0.00892 | -0.0919 | -92.2982
-11 | -0.7681 | 0.00848 | -0.0919 | -90.5778
-10.5 | -0.7124 | 0.00807 | -0.092 | -88.2776
-10 | -0.6563 | 0.00769 | -0.0922 | -85.3446
-9.5 | -0.6 | 0.00732 | -0.0925 | -81.9672
-9 | -0.5439 | 0.0069 | -0.0927 | -78.8261
-8.5 | -0.4874 | 0.00653 | -0.093 | -74.6401
-8 | -0.4302 | 0.00627 | -0.0935 | -68.6124
-7.5 | -0.3727 | 0.00605 | -0.094 | -61.6033
-7 | -0.315 | 0.00583 | -0.0946 | -54.0309
-6.5 | -0.2572 | 0.00563 | -0.0952 | -45.6838
-6 | -0.1994 | 0.00538 | -0.0958 | -37.0632
-5.5 | -0.1416 | 0.00513 | -0.0964 | -27.6023
-5 | -0.0833 | 0.00496 | -0.0972 | -16.7944
-4.5 | -0.0249 | 0.00482 | -0.098 | -5.166
-4 | 0.0335 | 0.00469 | -0.0988 | 7.1429
-3.5 | 0.0917 | 0.00455 | -0.0995 | 20.1538
-3 | 0.1502 | 0.00443 | -0.1004 | 33.9052
-2 | 0.2676 | 0.00424 | -0.1022 | 63.1132
-1.5 | 0.326 | 0.00416 | -0.1031 | 78.3654
-0.5 | 0.4434 | 0.00402 | -0.105 | 110.2985
0 | 0.5017 | 0.00399 | -0.1059 | 125.7393
1.5 | 0.6679 | 0.00417 | -0.1073 | 160.1679
3 | 0.802 | 0.00567 | -0.1033 | 141.4462
3.5 | 0.8491 | 0.00614 | -0.1021 | 138.2899
4 | 0.8946 | 0.00664 | -0.1007 | 134.7289
4.5 | 0.9397 | 0.00709 | -0.0991 | 132.5388
5 | 0.9867 | 0.00738 | -0.0978 | 133.6992
5.5 | 1.033 | 0.00765 | -0.0964 | 135.0327
6 | 1.0735 | 0.00793 | -0.0938 | 135.372
6.5 | 1.1004 | 0.00819 | -0.0883 | 134.359
7 | 1.1474 | 0.00866 | -0.0875 | 132.4942
7.5 | 1.1856 | 0.00912 | -0.0848 | 130
8 | 1.2233 | 0.00965 | -0.0822 | 126.7668
8.5 | 1.2598 | 0.01028 | -0.0794 | 122.5486
9 | 1.2981 | 0.01089 | -0.0772 | 119.2011
9.5 | 1.3356 | 0.01157 | -0.0748 | 115.4365
10 | 1.3709 | 0.01237 | -0.0722 | 110.8246
10.5 | 1.4067 | 0.01319 | -0.0699 | 106.649
11 | 1.4401 | 0.01416 | -0.0672 | 101.702
11.5 | 1.4704 | 0.01533 | -0.0643 | 95.9165
12 | 1.5057 | 0.01628 | -0.0622 | 92.4877
12.5 | 1.5375 | 0.01743 | -0.0597 | 88.21
13 | 1.5652 | 0.01886 | -0.0568 | 82.9905
13.5 | 1.5973 | 0.02007 | -0.0546 | 79.5864
14 | 1.6264 | 0.02151 | -0.0521 | 75.6113
16 | 1.7311 | 0.02852 | -0.0426 | 60.6978
16.5 | 1.7552 | 0.03058 | -0.0404 | 57.397
17 | 1.7772 | 0.03287 | -0.0383 | 54.0675
17.5 | 1.7982 | 0.0353 | -0.0362 | 50.9405
18 | 1.8175 | 0.03797 | -0.0343 | 47.8667
18.5 | 1.8345 | 0.04094 | -0.0324 | 44.8095
19 | 1.8473 | 0.0444 | -0.0306 | 41.6059
19.5 | 1.8451 | 0.04951 | -0.0283 | 37.2672
20 | 1.8647 | 0.05259 | -0.0276 | 35.4573

## 141. Re 18M Mach 0.25 (1)
BIGFOIL.COM POLAR EXPORT
NACA66-612 a=0.6
NACA66-612 a=0.6 |  |  |  | Cl Max: | 1.357 | at alpha= | 8.5 | deg
JavaFoil+Calcfoil stall+Eppler ext transition |  |  |  | L/D Max: | 135.391 | at alpha= | 3.5 | deg
Re: | 18000000 |  |  | Cd Min: | 0.00513 | at alpha= | -3.5 | deg
Mach: | 0.25 |  |  | Cl=0 at alpha= | -4.175 | deg
|  |  |  | @ Cl=0.1, Cd= | 0.0051677
|  |  |  | @ Cl=0.4, Cd= | 0.0056162
|  |  |  | @ Cl=0.6, Cd= | 0.0053884
alpha (deg) | Cl | Cd | Cm | Cl/Cd
-15 | -0.063 | 0.10887 | -0.036 | -0.578
-14.5 | -0.102 | 0.10459 | -0.036 | -0.978
-14 | -0.172 | 0.09999 | -0.036 | -1.721
-13.5 | -0.218 | 0.09311 | -0.036 | -2.34
-13 | -0.256 | 0.08993 | -0.036 | -2.848
-12.5 | -0.289 | 0.08473 | -0.036 | -3.409
-12 | -0.316 | 0.0801 | -0.037 | -3.949
-11.5 | -0.338 | 0.07519 | -0.037 | -4.498
-11 | -0.354 | 0.07108 | -0.038 | -4.982
-10.5 | -0.364 | 0.06522 | -0.038 | -5.576
-10 | -0.366 | 0.06163 | -0.039 | -5.946
-9.5 | -0.363 | 0.0572 | -0.04 | -6.34
-9 | -0.353 | 0.05128 | -0.045 | -6.889
-8.5 | -0.336 | 0.04844 | -0.045 | -6.934
-8 | -0.316 | 0.04142 | -0.053 | -7.641
-7.5 | -0.35 | 0.00642 | -0.085 | -54.496
-7 | -0.308 | 0.00626 | -0.086 | -49.253
-6.5 | -0.26 | 0.00603 | -0.087 | -43.066
-6 | -0.208 | 0.00583 | -0.088 | -35.713
-5.5 | -0.154 | 0.00562 | -0.088 | -27.341
-5 | -0.097 | 0.00552 | -0.089 | -17.591
-4.5 | -0.039 | 0.00537 | -0.09 | -7.205
-4 | 0.021 | 0.00526 | -0.091 | 4.017
-3.5 | 0.082 | 0.00513 | -0.092 | 15.971
-3 | 0.144 | 0.00526 | -0.093 | 27.281
-2.5 | 0.206 | 0.00548 | -0.094 | 37.488
-2 | 0.268 | 0.00562 | -0.095 | 47.62
-1.5 | 0.33 | 0.00572 | -0.096 | 57.752
-1 | 0.392 | 0.0056 | -0.097 | 70.065
-0.5 | 0.456 | 0.00573 | -0.097 | 79.45
0 | 0.517 | 0.0059 | -0.098 | 87.565
0.5 | 0.578 | 0.00536 | -0.099 | 107.836
1 | 0.64 | 0.00544 | -0.1 | 117.542
1.5 | 0.701 | 0.00559 | -0.101 | 125.411
2 | 0.761 | 0.00634 | -0.102 | 120.108
2.5 | 0.822 | 0.00662 | -0.102 | 124.234
3 | 0.878 | 0.00689 | -0.103 | 127.461
3.5 | 0.936 | 0.00692 | -0.104 | 135.391
4 | 0.992 | 0.00822 | -0.105 | 120.693
4.5 | 1.048 | 0.00863 | -0.106 | 121.329
5 | 1.101 | 0.009 | -0.106 | 122.353
5.5 | 1.152 | 0.00937 | -0.107 | 123.001
6 | 1.201 | 0.00978 | -0.108 | 122.792
6.5 | 1.246 | 0.01021 | -0.109 | 122.088
7 | 1.284 | 0.01067 | -0.11 | 120.304
7.5 | 1.316 | 0.01117 | -0.11 | 117.805
8 | 1.342 | 0.01165 | -0.111 | 115.142
8.5 | 1.357 | 0.01228 | -0.112 | 110.507
9 | 1.355 | 0.01298 | -0.113 | 104.368
9.5 | 1.34 | 0.01371 | -0.113 | 97.728
10 | 1.309 | 0.01461 | -0.114 | 89.617
10.5 | 1.264 | 0.01535 | -0.115 | 82.347
11 | 1.204 | 0.01671 | -0.115 | 72.061
11.5 | 1.129 | 0.01803 | -0.116 | 62.634
12 | 1.04 | 0.01973 | -0.116 | 52.712
12.5 | 0.797 | 0.07697 | -0.073 | 10.358
13 | 0.703 | 0.08764 | -0.063 | 8.022
13.5 | 0.61 | 0.09404 | -0.062 | 6.492

## 142. Re 18M Mach 0.25 (2)
BIGFOIL.COM POLAR EXPORT
NACA66-612 a=0.6
NACA66-612 a=0.6 |  |  |  | Cl Max: | 1.775 | at alpha= | 18 | deg
XFOIL ncrit=9 |  |  |  | L/D Max: | 171.861 | at alpha= | 1.5 | deg
Re: | 18000000 |  |  | Cd Min: | 0.17507 | at alpha= | -17.5 | deg
Mach: | 0.25 |  |  | Cl=0 at alpha= | -4.2832 | deg
|  |  |  | @ Cl=0.1, Cd= | 0.0045881
|  |  |  | @ Cl=0.4, Cd= | 0.0040884
|  |  |  | @ Cl=0.6, Cd= | 0.0039255
alpha (deg) | Cl | Cd | Cm | Cl/Cd
-17.5 | -0.4141 | 0.17507 | -0.0417 | -2.3653
-17 | -0.3939 | 0.16945 | -0.0458 | -2.3246
-16.5 | -0.3952 | 0.15681 | -0.0516 | -2.5202
-16 | -0.3762 | 0.15091 | -0.0557 | -2.4929
-15.5 | -0.3633 | 0.14321 | -0.0602 | -2.5368
-15 | -0.373 | 0.1301 | -0.0667 | -2.867
-14.5 | -0.3947 | 0.11556 | -0.0744 | -3.4155
-14 | -0.3891 | 0.10759 | -0.0791 | -3.6165
-13.5 | -0.4613 | 0.08622 | -0.0918 | -5.3503
-13 | -0.7123 | 0.04071 | -0.1268 | -17.4969
-12.5 | -0.9427 | 0.01796 | -0.1126 | -52.4889
-12 | -0.9195 | 0.01347 | -0.1085 | -68.2628
-11.5 | -0.8687 | 0.0117 | -0.1063 | -74.2479
-11 | -0.813 | 0.01044 | -0.1045 | -77.8736
-10.5 | -0.7559 | 0.00934 | -0.103 | -80.9315
-10 | -0.6957 | 0.00865 | -0.102 | -80.4277
-9.5 | -0.635 | 0.00809 | -0.1013 | -78.492
-9 | -0.574 | 0.00761 | -0.1007 | -75.4271
-8.5 | -0.5136 | 0.0071 | -0.1002 | -72.338
-8 | -0.4533 | 0.00663 | -0.0999 | -68.371
-7.5 | -0.3922 | 0.00631 | -0.0998 | -62.1553
-7 | -0.331 | 0.00603 | -0.0999 | -54.8922
-6.5 | -0.2697 | 0.00579 | -0.1001 | -46.5803
-6 | -0.2087 | 0.00555 | -0.1004 | -37.6036
-5.5 | -0.1481 | 0.00526 | -0.1007 | -28.1559
-5 | -0.0874 | 0.00503 | -0.1012 | -17.3757
-4.5 | -0.0264 | 0.00487 | -0.1018 | -5.4209
-4 | 0.0345 | 0.00473 | -0.1025 | 7.2939
-3.5 | 0.0952 | 0.0046 | -0.1032 | 20.6957
-3 | 0.1558 | 0.00445 | -0.1039 | 35.0112
-2.5 | 0.2167 | 0.00434 | -0.1048 | 49.9309
-1.5 | 0.3378 | 0.00416 | -0.1066 | 81.2019
-1 | 0.3986 | 0.00409 | -0.1076 | 97.4572
-0.5 | 0.4593 | 0.00402 | -0.1086 | 114.2537
0 | 0.5195 | 0.00399 | -0.1095 | 130.2005
0.5 | 0.5795 | 0.00395 | -0.1104 | 146.7089
1 | 0.6381 | 0.00388 | -0.1111 | 164.4588
1.5 | 0.6926 | 0.00403 | -0.1112 | 171.861
2 | 0.736 | 0.00472 | -0.1095 | 155.9322
3 | 0.8252 | 0.0057 | -0.1058 | 144.7719
4 | 0.913 | 0.00683 | -0.1014 | 133.675
4.5 | 0.9554 | 0.00731 | -0.0988 | 130.6977
5 | 0.9952 | 0.00761 | -0.0955 | 130.7753
5.5 | 1.0276 | 0.00794 | -0.0906 | 129.4207
6 | 1.0602 | 0.00831 | -0.086 | 127.5812
6.5 | 1.113 | 0.00877 | -0.0859 | 126.9099
7 | 1.1519 | 0.00936 | -0.0828 | 123.0662
7.5 | 1.1928 | 0.00993 | -0.0802 | 120.1208
8 | 1.232 | 0.01062 | -0.0775 | 116.0075
8.5 | 1.271 | 0.01137 | -0.0747 | 111.7854
9 | 1.3109 | 0.01213 | -0.0721 | 108.0709
9.5 | 1.3478 | 0.01306 | -0.0692 | 103.2006
10 | 1.3864 | 0.01397 | -0.0665 | 99.2412
10.5 | 1.4215 | 0.01508 | -0.0635 | 94.2639
11 | 1.4561 | 0.01627 | -0.0604 | 89.496
11.5 | 1.4862 | 0.01774 | -0.0569 | 83.7768
12 | 1.524 | 0.01886 | -0.0544 | 80.8059
12.5 | 1.5557 | 0.02036 | -0.0512 | 76.4096
13 | 1.5827 | 0.02222 | -0.0476 | 71.2286
13.5 | 1.614 | 0.02388 | -0.0447 | 67.5879
14 | 1.6445 | 0.02566 | -0.0417 | 64.0881
14.5 | 1.6699 | 0.02788 | -0.0384 | 59.896
15 | 1.6965 | 0.03009 | -0.0354 | 56.3809
15.5 | 1.7195 | 0.0327 | -0.0323 | 52.5841
16 | 1.7383 | 0.03572 | -0.0291 | 48.6646
16.5 | 1.7556 | 0.03906 | -0.0261 | 44.9462
17 | 1.7672 | 0.04304 | -0.0232 | 41.0595
17.5 | 1.7745 | 0.04767 | -0.0205 | 37.2247
18 | 1.775 | 0.05322 | -0.0183 | 33.3521
18.5 | 1.7663 | 0.06016 | -0.0167 | 29.36
19 | 1.7445 | 0.06909 | -0.0162 | 25.2497
19.5 | 1.7239 | 0.07871 | -0.0174 | 21.9019
20 | 1.6893 | 0.09088 | -0.0206 | 18.5882

## 143. Re 18M Mach 0.50 (1)
BIGFOIL.COM POLAR EXPORT
NACA66-612 a=0.6
NACA66-612 a=0.6 |  |  |  | Cl Max: | 1.322 | at alpha= | 6.5 | deg
JavaFoil+Calcfoil stall+Eppler ext transition |  |  |  | L/D Max: | 130.234 | at alpha= | 3.5 | deg
Re: | 18000000 |  |  | Cd Min: | 0.0052 | at alpha= | -3 | deg
Mach: | 0.5 |  |  | Cl=0 at alpha= | -4.1797 | deg
|  |  |  | @ Cl=0.1, Cd= | 0.0053112
|  |  |  | @ Cl=0.4, Cd= | 0.0056051
|  |  |  | @ Cl=0.6, Cd= | 0.0064588
alpha (deg) | Cl | Cd | Cm | Cl/Cd
-20 | -0.869 | 0.16381 | -0.043 | -5.304
-19.5 | -0.842 | 0.15553 | -0.043 | -5.411
-19 | -0.815 | 0.14461 | -0.043 | -5.638
-18.5 | -0.788 | 0.13749 | -0.044 | -5.733
-18 | -0.761 | 0.13518 | -0.044 | -5.631
-17.5 | -0.733 | 0.12937 | -0.044 | -5.67
-17 | -0.707 | 0.12069 | -0.045 | -5.855
-16.5 | -0.68 | 0.11253 | -0.046 | -6.045
-16 | -0.653 | 0.10649 | -0.046 | -6.132
-15.5 | -0.627 | 0.09858 | -0.047 | -6.356
-15 | -0.596 | 0.10304 | -0.044 | -5.783
-14.5 | -0.568 | 0.0981 | -0.044 | -5.793
-14 | -0.542 | 0.0888 | -0.047 | -6.108
-13.5 | -0.517 | 0.08096 | -0.05 | -6.387
-13 | -0.492 | 0.07368 | -0.053 | -6.675
-12.5 | -0.47 | 0.06274 | -0.058 | -7.494
-12 | -0.51 | 0.01329 | -0.083 | -38.398
-11.5 | -0.491 | 0.00973 | -0.086 | -50.512
-11 | -0.376 | 0.06782 | -0.046 | -5.545
-10.5 | -0.348 | 0.06748 | -0.044 | -5.153
-10 | -0.321 | 0.06106 | -0.046 | -5.252
-9.5 | -0.294 | 0.05518 | -0.05 | -5.331
-9 | -0.267 | 0.051 | -0.052 | -5.239
-8.5 | -0.241 | 0.04596 | -0.056 | -5.243
-8 | -0.261 | 0.00715 | -0.094 | -36.498
-7.5 | -0.183 | 0.04729 | -0.047 | -3.866
-7 | -0.155 | 0.04548 | -0.045 | -3.412
-6.5 | -0.128 | 0.0423 | -0.046 | -3.019
-6 | -0.101 | 0.03783 | -0.052 | -2.661
-5.5 | -0.12 | 0.03693 | -0.049 | -3.237
-5 | -0.1 | 0.00584 | -0.1 | -17.168
-4.5 | -0.041 | 0.00571 | -0.101 | -7.241
-4 | 0.023 | 0.00556 | -0.102 | 4.13
-3.5 | 0.09 | 0.00533 | -0.103 | 16.902
-3 | 0.159 | 0.0052 | -0.104 | 30.57
-2.5 | 0.229 | 0.0055 | -0.105 | 41.578
-2 | 0.299 | 0.00552 | -0.106 | 54.115
-1.5 | 0.368 | 0.00566 | -0.107 | 65.084
-1 | 0.438 | 0.00554 | -0.108 | 79.16
-0.5 | 0.509 | 0.00541 | -0.109 | 94.13
0 | 0.576 | 0.00636 | -0.11 | 90.545
0.5 | 0.644 | 0.00664 | -0.11 | 96.907
1 | 0.711 | 0.00647 | -0.111 | 109.979
1.5 | 0.779 | 0.00669 | -0.112 | 116.503
2 | 0.846 | 0.00699 | -0.113 | 121.047
2.5 | 0.913 | 0.00736 | -0.114 | 124.086
3 | 0.974 | 0.0075 | -0.115 | 129.973
3.5 | 1.038 | 0.00797 | -0.116 | 130.234
4 | 1.098 | 0.00968 | -0.116 | 113.405
4.5 | 1.156 | 0.01017 | -0.117 | 113.64
5 | 1.21 | 0.01068 | -0.118 | 113.265
5.5 | 1.258 | 0.01128 | -0.119 | 111.524
6 | 1.297 | 0.01187 | -0.12 | 109.333
6.5 | 1.322 | 0.0126 | -0.121 | 104.897
7 | 1.31 | 0.01347 | -0.122 | 97.256
7.5 | 1.224 | 0.01479 | -0.122 | 82.755
8 | 0.797 | 0.01612 | -0.123 | 49.434
8.5 | 0.83 | 0.0163 | -0.124 | 50.939
9 | 0.86 | 0.01773 | -0.125 | 48.506
9.5 | 0.889 | 0.01911 | -0.125 | 46.503
10 | 0.922 | 0.01858 | -0.127 | 49.631
10.5 | 0.952 | 0.02007 | -0.127 | 47.427
11 | 0.979 | 0.02254 | -0.128 | 43.431
11.5 | 0.849 | 0.07602 | -0.076 | 11.17

## 144. Re 18M Mach 0.50 (2)
BIGFOIL.COM POLAR EXPORT
NACA66-612 a=0.6
NACA66-612 a=0.6 |  |  |  | Cl Max: | 1.4446 | at alpha= | 9.5 | deg
XFOIL ncrit=9 |  |  |  | L/D Max: | 223.047 | at alpha= | 1.5 | deg
Re: | 18000000 |  |  | Cd Min: | 0.23982 | at alpha= | -20 | deg
Mach: | 0.5 |  |  | Cl=0 at alpha= | -4.26 | deg
|  |  |  | @ Cl=0.1, Cd= | 0.0048388
|  |  |  | @ Cl=0.4, Cd= | 0.0042196
|  |  |  | @ Cl=0.6, Cd= | 0.003991
alpha (deg) | Cl | Cd | Cm | Cl/Cd
-20 | -0.5025 | 0.23982 | -0.0186 | -2.0953
-19.5 | -0.4789 | 0.23239 | -0.0236 | -2.0608
-19 | -0.4561 | 0.22459 | -0.0287 | -2.0308
-18.5 | -0.4354 | 0.21585 | -0.0338 | -2.0171
-18 | -0.4143 | 0.20733 | -0.0387 | -1.9983
-17.5 | -0.3952 | 0.19787 | -0.0436 | -1.9973
-17 | -0.3762 | 0.18876 | -0.0486 | -1.993
-16.5 | -0.3528 | 0.18184 | -0.0533 | -1.9402
-16 | -0.3326 | 0.17384 | -0.0582 | -1.9133
-15.5 | -0.3132 | 0.16551 | -0.0631 | -1.8923
-15 | -0.2921 | 0.15804 | -0.0678 | -1.8483
-14.5 | -0.28 | 0.14802 | -0.0729 | -1.8916
-14 | -0.2636 | 0.1397 | -0.0777 | -1.8869
-13.5 | -0.2384 | 0.13404 | -0.0818 | -1.7786
-13 | -0.2188 | 0.12707 | -0.0862 | -1.7219
-12.5 | -0.2199 | 0.11554 | -0.092 | -1.9032
-12 | -0.2002 | 0.1091 | -0.096 | -1.835
-11.5 | -0.1865 | 0.10174 | -0.1004 | -1.8331
-11 | -0.1647 | 0.09623 | -0.1038 | -1.7115
-10.5 | -0.1705 | 0.08614 | -0.1093 | -1.9793
-10 | -0.1603 | 0.07932 | -0.1131 | -2.0209
-9.5 | -0.1572 | 0.07187 | -0.1173 | -2.1873
-9 | -0.1468 | 0.06587 | -0.1206 | -2.2286
-8.5 | -0.1459 | 0.05903 | -0.1244 | -2.4716
-8 | -0.162 | 0.05128 | -0.1305 | -3.1591
-7 | -0.196 | 0.03477 | -0.1336 | -5.637
-6.5 | -0.1971 | 0.02549 | -0.1321 | -7.7324
-6 | -0.1814 | 0.0174 | -0.1288 | -10.4253
-5.5 | -0.1705 | 0.00768 | -0.124 | -22.2005
-5 | -0.1072 | 0.0058 | -0.1216 | -18.4828
-4.5 | -0.0348 | 0.00531 | -0.1205 | -6.5537
-4 | 0.0377 | 0.00502 | -0.1201 | 7.51
-3.5 | 0.1099 | 0.00481 | -0.1201 | 22.8482
-3 | 0.1811 | 0.0046 | -0.1204 | 39.3696
-2.5 | 0.2518 | 0.00443 | -0.121 | 56.8397
-1.5 | 0.392 | 0.00423 | -0.1227 | 92.6714
-1 | 0.4615 | 0.00414 | -0.1237 | 111.4734
0 | 0.6009 | 0.00399 | -0.1261 | 150.6015
0.5 | 0.67 | 0.00396 | -0.1272 | 169.1919
1 | 0.7387 | 0.00381 | -0.1283 | 193.8845
1.5 | 0.8052 | 0.00361 | -0.129 | 223.0471
2 | 0.8556 | 0.004 | -0.127 | 213.9
2.5 | 0.8858 | 0.00501 | -0.1209 | 176.8064
3 | 0.916 | 0.00591 | -0.1144 | 154.9915
3.5 | 0.9092 | 0.00706 | -0.1005 | 128.7819
4 | 0.9275 | 0.00825 | -0.0923 | 112.4242
4.5 | 0.9495 | 0.00952 | -0.085 | 99.7374
5 | 0.9939 | 0.01041 | -0.0818 | 95.4755
5.5 | 1.0624 | 0.01133 | -0.0832 | 93.7688
6 | 1.1144 | 0.01224 | -0.081 | 91.0458
6.5 | 1.1649 | 0.01328 | -0.0784 | 87.7184
7 | 1.215 | 0.01439 | -0.0756 | 84.4336
7.5 | 1.2646 | 0.01554 | -0.0725 | 81.3771
8 | 1.313 | 0.01682 | -0.069 | 78.0618
8.5 | 1.3607 | 0.0182 | -0.0652 | 74.7637
9 | 1.4069 | 0.01977 | -0.0609 | 71.1634
9.5 | 1.4446 | 0.02185 | -0.0551 | 66.1144
10 | 1.4399 | 0.02597 | -0.0451 | 55.4447
10.5 | 1.4057 | 0.03046 | -0.0315 | 46.149
11 | 1.3774 | 0.03656 | -0.0213 | 37.6751
11.5 | 1.3511 | 0.04462 | -0.0149 | 30.2801
12 | 1.3111 | 0.05474 | -0.0113 | 23.9514
12.5 | 1.2706 | 0.06616 | -0.0107 | 19.205
13 | 1.235 | 0.07852 | -0.0134 | 15.7285
13.5 | 1.1977 | 0.09281 | -0.0194 | 12.9049
14 | 1.1666 | 0.10786 | -0.0279 | 10.8159
14.5 | 1.1418 | 0.1235 | -0.0381 | 9.2453

## 145. Re 20M Mach 0.00 (1)
BIGFOIL.COM POLAR EXPORT
NACA66-612 a=0.6
NACA66-612 a=0.6 |  |  |  | Cl Max: | 1.374 | at alpha= | 9.5 | deg
JavaFoil+Calcfoil stall+Eppler ext transition |  |  |  | L/D Max: | 130.318 | at alpha= | 3.5 | deg
Re: | 20000000 |  |  | Cd Min: | 0.00513 | at alpha= | -4 | deg
Mach: | 0 |  |  | Cl=0 at alpha= | -4.178 | deg
|  |  |  | @ Cl=0.1, Cd= | 0.0054405
|  |  |  | @ Cl=0.4, Cd= | 0.0058574
|  |  |  | @ Cl=0.6, Cd= | 0.0057433
alpha (deg) | Cl | Cd | Cm | Cl/Cd
-14 | -0.452 | 0.09412 | -0.035 | -4.807
-13.5 | -0.458 | 0.08933 | -0.035 | -5.126
-13 | -0.461 | 0.08364 | -0.036 | -5.516
-12.5 | -0.462 | 0.07977 | -0.036 | -5.794
-12 | -0.46 | 0.07459 | -0.037 | -6.172
-11.5 | -0.455 | 0.07038 | -0.038 | -6.471
-11 | -0.448 | 0.06566 | -0.039 | -6.818
-10.5 | -0.437 | 0.05981 | -0.042 | -7.307
-10 | -0.421 | 0.05703 | -0.042 | -7.381
-9.5 | -0.408 | 0.04695 | -0.051 | -8.697
-9 | -0.467 | 0.0068 | -0.08 | -68.613
-8.5 | -0.433 | 0.00659 | -0.081 | -65.716
-8 | -0.395 | 0.00639 | -0.081 | -61.877
-7.5 | -0.353 | 0.0062 | -0.082 | -56.925
-7 | -0.307 | 0.00597 | -0.083 | -51.513
-6.5 | -0.257 | 0.00579 | -0.084 | -44.434
-6 | -0.205 | 0.00563 | -0.085 | -36.417
-5.5 | -0.151 | 0.00547 | -0.086 | -27.54
-5 | -0.095 | 0.00535 | -0.087 | -17.731
-4.5 | -0.038 | 0.00523 | -0.087 | -7.215
-4 | 0.021 | 0.00513 | -0.088 | 4.005
-3.5 | 0.08 | 0.00541 | -0.089 | 14.715
-3 | 0.139 | 0.0055 | -0.09 | 25.329
-2.5 | 0.199 | 0.00556 | -0.091 | 35.859
-2 | 0.259 | 0.00563 | -0.092 | 46.109
-1.5 | 0.32 | 0.00577 | -0.093 | 55.399
-1 | 0.38 | 0.0059 | -0.094 | 64.432
-0.5 | 0.441 | 0.00577 | -0.094 | 76.468
0 | 0.5 | 0.00588 | -0.095 | 85.13
0.5 | 0.56 | 0.00569 | -0.096 | 98.42
1 | 0.62 | 0.00577 | -0.097 | 107.38
1.5 | 0.679 | 0.00555 | -0.098 | 122.444
2 | 0.738 | 0.00572 | -0.099 | 129.131
2.5 | 0.797 | 0.00652 | -0.099 | 122.162
3 | 0.852 | 0.00672 | -0.1 | 126.747
3.5 | 0.909 | 0.00697 | -0.101 | 130.318
4 | 0.964 | 0.00778 | -0.102 | 123.831
4.5 | 1.018 | 0.00815 | -0.103 | 124.92
5 | 1.071 | 0.00845 | -0.103 | 126.649
5.5 | 1.122 | 0.0088 | -0.104 | 127.503
6 | 1.171 | 0.00915 | -0.105 | 127.982
6.5 | 1.217 | 0.00951 | -0.106 | 127.934
7 | 1.258 | 0.00992 | -0.106 | 126.775
7.5 | 1.295 | 0.01033 | -0.107 | 125.369
8 | 1.327 | 0.01076 | -0.108 | 123.396
8.5 | 1.353 | 0.0113 | -0.109 | 119.734
9 | 1.368 | 0.01178 | -0.109 | 116.104
9.5 | 1.374 | 0.01236 | -0.11 | 111.163
10 | 1.373 | 0.01297 | -0.111 | 105.862
10.5 | 1.363 | 0.01376 | -0.112 | 99.011
11 | 1.345 | 0.01451 | -0.112 | 92.688
11.5 | 1.32 | 0.01517 | -0.113 | 87.029
12 | 1.288 | 0.01624 | -0.114 | 79.313
12.5 | 1.251 | 0.01722 | -0.114 | 72.629
13 | 1.209 | 0.01792 | -0.115 | 67.47
13.5 | 1.161 | 0.01959 | -0.115 | 59.277
14 | 1.111 | 0.02106 | -0.116 | 52.748
14.5 | 1.057 | 0.02326 | -0.116 | 45.435

## 146. Re 20M Mach 0.00 (2)
BIGFOIL.COM POLAR EXPORT
NACA66-612 a=0.6
NACA66-612 a=0.6 |  |  |  | Cl Max: | 1.8862 | at alpha= | 20 | deg
XFOIL ncrit=9 |  |  |  | L/D Max: | 148.874 | at alpha= | 1.5 | deg
Re: | 20000000 |  |  | Cd Min: | 0.04776 | at alpha= | 20 | deg
Mach: | 0 |  |  | Cl=0 at alpha= | -4.2841 | deg
|  |  |  | @ Cl=0.1, Cd= | 0.0044497
|  |  |  | @ Cl=0.4, Cd= | 0.0040108
|  |  |  | @ Cl=0.6, Cd= | 0.0041766
alpha (deg) | Cl | Cd | Cm | Cl/Cd
-20 | -1.3732 | 0.03179 | -0.1194 | -43.196
-19.5 | -1.3927 | 0.02745 | -0.117 | -50.7359
-19 | -1.4014 | 0.02459 | -0.1126 | -56.9906
-18.5 | -1.4059 | 0.0226 | -0.1061 | -62.208
-18 | -1.3937 | 0.02106 | -0.101 | -66.1776
-17.5 | -1.3658 | 0.01955 | -0.0983 | -69.8619
-17 | -1.3315 | 0.01824 | -0.0964 | -72.9989
-16.5 | -1.2955 | 0.01685 | -0.0946 | -76.8843
-16 | -1.2563 | 0.01555 | -0.0931 | -80.791
-15.5 | -1.2155 | 0.01423 | -0.0918 | -85.4181
-15 | -1.1711 | 0.01315 | -0.0909 | -89.057
-14.5 | -1.1242 | 0.01224 | -0.0903 | -91.8464
-14 | -1.0747 | 0.01154 | -0.0899 | -93.1282
-13.5 | -1.024 | 0.0109 | -0.0897 | -93.945
-13 | -0.9732 | 0.0102 | -0.0895 | -95.4118
-12.5 | -0.9222 | 0.00948 | -0.0893 | -97.2785
-12 | -0.8695 | 0.00893 | -0.0893 | -97.3684
-11.5 | -0.8156 | 0.0085 | -0.0895 | -95.9529
-11 | -0.7611 | 0.00811 | -0.0898 | -93.8471
-10.5 | -0.7061 | 0.00774 | -0.0901 | -91.2274
-9.5 | -0.5951 | 0.00705 | -0.0909 | -84.4113
-9 | -0.5395 | 0.00668 | -0.0913 | -80.7635
-8.5 | -0.4836 | 0.00634 | -0.0917 | -76.2776
-8 | -0.427 | 0.00609 | -0.0923 | -70.1149
-7.5 | -0.3701 | 0.00588 | -0.0929 | -62.9422
-7 | -0.3129 | 0.00568 | -0.0936 | -55.088
-6.5 | -0.2555 | 0.00548 | -0.0943 | -46.6241
-6 | -0.1981 | 0.00526 | -0.095 | -37.6616
-5.5 | -0.1408 | 0.00502 | -0.0956 | -28.0478
-5 | -0.083 | 0.00485 | -0.0964 | -17.1134
-4.5 | -0.025 | 0.00472 | -0.0972 | -5.2966
-4 | 0.0329 | 0.00461 | -0.098 | 7.1367
-3.5 | 0.0909 | 0.00447 | -0.0989 | 20.3356
-3 | 0.1491 | 0.00434 | -0.0997 | 34.3548
-2.5 | 0.2074 | 0.00425 | -0.1006 | 48.8
-2 | 0.2655 | 0.00419 | -0.1015 | 63.3652
-1.5 | 0.3238 | 0.00408 | -0.1024 | 79.3627
-1 | 0.3822 | 0.00402 | -0.1034 | 95.0746
-0.5 | 0.4402 | 0.00399 | -0.1043 | 110.3258
0 | 0.498 | 0.00398 | -0.1051 | 125.1256
0.5 | 0.5546 | 0.00406 | -0.1058 | 136.601
1 | 0.6091 | 0.0042 | -0.1062 | 145.0238
1.5 | 0.661 | 0.00444 | -0.1062 | 148.8739
2 | 0.705 | 0.00512 | -0.1049 | 137.6953
2.5 | 0.7507 | 0.00517 | -0.1039 | 145.2031
3 | 0.7979 | 0.0057 | -0.1028 | 139.9825
3.5 | 0.8455 | 0.00613 | -0.1019 | 137.9282
4 | 0.892 | 0.00658 | -0.1006 | 135.5623
4.5 | 0.9387 | 0.00698 | -0.0994 | 134.4842
5 | 0.9869 | 0.00724 | -0.0985 | 136.3122
5.5 | 1.034 | 0.0075 | -0.0974 | 137.8667
6 | 1.0794 | 0.00777 | -0.096 | 138.9189
6.5 | 1.1154 | 0.00805 | -0.0925 | 138.559
7 | 1.1538 | 0.00839 | -0.0898 | 137.5209
7.5 | 1.1907 | 0.0088 | -0.0869 | 135.3068
8 | 1.2272 | 0.00931 | -0.084 | 131.8153
8.5 | 1.2638 | 0.00988 | -0.0814 | 127.915
9 | 1.3016 | 0.01045 | -0.0791 | 124.555
9.5 | 1.3382 | 0.01111 | -0.0766 | 120.45
10 | 1.3734 | 0.01186 | -0.0741 | 115.801
10.5 | 1.4097 | 0.01261 | -0.0719 | 111.7922
11 | 1.4431 | 0.01351 | -0.0693 | 106.8172
11.5 | 1.4737 | 0.0146 | -0.0665 | 100.9384
12 | 1.5077 | 0.01554 | -0.0643 | 97.0206
12.5 | 1.5405 | 0.01659 | -0.062 | 92.8571
13 | 1.5693 | 0.01787 | -0.0593 | 87.8176
13.5 | 1.6009 | 0.01903 | -0.0572 | 84.1251
14 | 1.6295 | 0.02039 | -0.0548 | 79.9166
15.5 | 1.7106 | 0.02509 | -0.0479 | 68.1786
16 | 1.7368 | 0.02681 | -0.0458 | 64.7818
16.5 | 1.7615 | 0.02866 | -0.0437 | 61.462
17 | 1.7838 | 0.03078 | -0.0416 | 57.9532
17.5 | 1.8051 | 0.03303 | -0.0396 | 54.6503
18 | 1.8265 | 0.03533 | -0.0378 | 51.6983
18.5 | 1.8451 | 0.03795 | -0.036 | 48.6192
19 | 1.8598 | 0.04101 | -0.0341 | 45.3499
19.5 | 1.8694 | 0.04465 | -0.0323 | 41.8679
20 | 1.8862 | 0.04776 | -0.0312 | 39.4933

## 147. Re 20M Mach 0.10 (1)
BIGFOIL.COM POLAR EXPORT
NACA66-612 a=0.6
NACA66-612 a=0.6 |  |  |  | Cl Max: | 1.372 | at alpha= | 9.5 | deg
JavaFoil+Calcfoil stall+Eppler ext transition |  |  |  | L/D Max: | 130.664 | at alpha= | 3.5 | deg
Re: | 20000000 |  |  | Cd Min: | 0.00515 | at alpha= | -4 | deg
Mach: | 0.1 |  |  | Cl=0 at alpha= | -4.178 | deg
|  |  |  | @ Cl=0.1, Cd= | 0.00542
|  |  |  | @ Cl=0.4, Cd= | 0.0056695
|  |  |  | @ Cl=0.6, Cd= | 0.0058512
alpha (deg) | Cl | Cd | Cm | Cl/Cd
-17 | -0.332 | 0.13109 | -0.033 | -2.536
-16.5 | -0.35 | 0.12545 | -0.033 | -2.79
-16 | -0.368 | 0.11729 | -0.033 | -3.134
-15.5 | -0.385 | 0.11258 | -0.034 | -3.419
-15 | -0.402 | 0.10727 | -0.034 | -3.743
-14.5 | -0.416 | 0.10085 | -0.034 | -4.127
-14 | -0.427 | 0.09539 | -0.035 | -4.472
-13.5 | -0.435 | 0.09026 | -0.035 | -4.819
-13 | -0.441 | 0.08481 | -0.036 | -5.203
-12.5 | -0.445 | 0.08029 | -0.036 | -5.542
-12 | -0.446 | 0.07598 | -0.037 | -5.868
-11.5 | -0.444 | 0.07099 | -0.038 | -6.248
-11 | -0.438 | 0.06632 | -0.039 | -6.602
-10.5 | -0.429 | 0.06197 | -0.04 | -6.915
-10 | -0.415 | 0.05764 | -0.041 | -7.201
-9.5 | -0.401 | 0.05009 | -0.048 | -8.009
-9 | -0.381 | 0.04552 | -0.051 | -8.368
-8.5 | -0.432 | 0.0067 | -0.081 | -64.364
-8 | -0.394 | 0.00644 | -0.082 | -61.225
-7.5 | -0.353 | 0.00619 | -0.083 | -57.007
-7 | -0.308 | 0.00596 | -0.084 | -51.617
-6.5 | -0.258 | 0.00585 | -0.084 | -44.032
-6 | -0.206 | 0.00563 | -0.085 | -36.515
-5.5 | -0.151 | 0.00551 | -0.086 | -27.457
-5 | -0.095 | 0.00539 | -0.087 | -17.676
-4.5 | -0.038 | 0.00526 | -0.088 | -7.196
-4 | 0.021 | 0.00515 | -0.089 | 4.005
-3.5 | 0.08 | 0.00538 | -0.09 | 14.861
-3 | 0.14 | 0.0055 | -0.09 | 25.425
-2.5 | 0.2 | 0.00559 | -0.091 | 35.832
-2 | 0.261 | 0.00564 | -0.092 | 46.224
-1.5 | 0.321 | 0.00577 | -0.093 | 55.675
-1 | 0.382 | 0.00564 | -0.094 | 67.69
-0.5 | 0.443 | 0.00574 | -0.095 | 77.243
0 | 0.503 | 0.00588 | -0.096 | 85.589
0.5 | 0.563 | 0.00603 | -0.097 | 93.332
1 | 0.623 | 0.00574 | -0.097 | 108.45
1.5 | 0.682 | 0.00559 | -0.098 | 122.175
2 | 0.742 | 0.00573 | -0.099 | 129.399
2.5 | 0.801 | 0.00655 | -0.1 | 122.208
3 | 0.856 | 0.00675 | -0.101 | 126.79
3.5 | 0.913 | 0.00699 | -0.101 | 130.664
4 | 0.968 | 0.00782 | -0.102 | 123.761
4.5 | 1.023 | 0.0082 | -0.103 | 124.753
5 | 1.076 | 0.00851 | -0.104 | 126.421
5.5 | 1.127 | 0.00886 | -0.105 | 127.196
6 | 1.176 | 0.00921 | -0.105 | 127.606
6.5 | 1.222 | 0.0096 | -0.106 | 127.314
7 | 1.262 | 0.01 | -0.107 | 126.208
7.5 | 1.299 | 0.01043 | -0.108 | 124.538
8 | 1.33 | 0.01087 | -0.108 | 122.434
8.5 | 1.355 | 0.0114 | -0.109 | 118.909
9 | 1.367 | 0.01192 | -0.11 | 114.719
9.5 | 1.372 | 0.01251 | -0.111 | 109.676
10 | 1.367 | 0.01313 | -0.111 | 104.082
10.5 | 1.353 | 0.01384 | -0.112 | 97.778
11 | 1.331 | 0.01476 | -0.113 | 90.168
11.5 | 1.301 | 0.01562 | -0.113 | 83.248
12 | 1.263 | 0.01658 | -0.114 | 76.19
12.5 | 1.219 | 0.0176 | -0.115 | 69.303
13 | 1.172 | 0.01835 | -0.115 | 63.868
13.5 | 1.117 | 0.02022 | -0.116 | 55.214
14 | 1.059 | 0.02224 | -0.116 | 47.587
14.5 | 0.995 | 0.02551 | -0.115 | 39.021

## 148. Re 20M Mach 0.10 (2)
BIGFOIL.COM POLAR EXPORT
NACA66-612 a=0.6
NACA66-612 a=0.6 |  |  |  | Cl Max: | 1.872 | at alpha= | 20 | deg
XFOIL ncrit=9 |  |  |  | L/D Max: | 150.884 | at alpha= | 1.5 | deg
Re: | 20000000 |  |  | Cd Min: | 0.05179 | at alpha= | 20 | deg
Mach: | 0.1 |  |  | Cl=0 at alpha= | -4.2834 | deg
|  |  |  | @ Cl=0.1, Cd= | 0.0044597
|  |  |  | @ Cl=0.4, Cd= | 0.0040121
|  |  |  | @ Cl=0.6, Cd= | 0.0041463
alpha (deg) | Cl | Cd | Cm | Cl/Cd
-19 | -1.2761 | 0.03436 | -0.1237 | -37.1391
-18.5 | -1.3122 | 0.0286 | -0.1218 | -45.8811
-18 | -1.3197 | 0.02577 | -0.1173 | -51.2107
-17.5 | -1.3406 | 0.02317 | -0.1084 | -57.8593
-17 | -1.3226 | 0.02103 | -0.1045 | -62.8911
-16.5 | -1.2934 | 0.01923 | -0.1017 | -67.2595
-16 | -1.2573 | 0.01771 | -0.0995 | -70.9938
-15.5 | -1.2181 | 0.01623 | -0.0976 | -75.0524
-15 | -1.1758 | 0.01487 | -0.0961 | -79.072
-14.5 | -1.1337 | 0.01334 | -0.0946 | -84.985
-14 | -1.0865 | 0.01224 | -0.0935 | -88.7663
-13.5 | -1.0358 | 0.01144 | -0.0929 | -90.542
-13 | -0.9838 | 0.01074 | -0.0925 | -91.6015
-12.5 | -0.9315 | 0.01002 | -0.0921 | -92.9641
-12 | -0.8792 | 0.00925 | -0.0917 | -95.0486
-11.5 | -0.8249 | 0.00872 | -0.0916 | -94.5986
-11 | -0.7696 | 0.00828 | -0.0917 | -92.9469
-10.5 | -0.7138 | 0.00788 | -0.0918 | -90.5838
-10 | -0.6576 | 0.00751 | -0.092 | -87.5632
-9.5 | -0.6011 | 0.00716 | -0.0923 | -83.9525
-9 | -0.5447 | 0.00679 | -0.0926 | -80.2209
-8.5 | -0.4883 | 0.00641 | -0.0929 | -76.1778
-8 | -0.4311 | 0.00614 | -0.0934 | -70.2117
-7.5 | -0.3735 | 0.00592 | -0.0939 | -63.0912
-7 | -0.3157 | 0.00571 | -0.0945 | -55.289
-6.5 | -0.2577 | 0.0055 | -0.0951 | -46.8545
-6 | -0.1998 | 0.00529 | -0.0958 | -37.7694
-5.5 | -0.1419 | 0.00504 | -0.0964 | -28.1548
-5 | -0.0837 | 0.00486 | -0.0971 | -17.2222
-4.5 | -0.0253 | 0.00473 | -0.0979 | -5.3488
-4 | 0.0331 | 0.00462 | -0.0987 | 7.1645
-3.5 | 0.0915 | 0.00448 | -0.0995 | 20.4241
-3 | 0.1501 | 0.00434 | -0.1004 | 34.5853
-2.5 | 0.2088 | 0.00425 | -0.1013 | 49.1294
-2 | 0.2673 | 0.00419 | -0.1022 | 63.7947
-1.5 | 0.3259 | 0.00409 | -0.1031 | 79.6822
-1 | 0.3847 | 0.00402 | -0.104 | 95.6965
-0.5 | 0.443 | 0.00399 | -0.1049 | 111.0276
0 | 0.5013 | 0.00397 | -0.1058 | 126.272
0.5 | 0.5583 | 0.00404 | -0.1065 | 138.1931
1 | 0.6132 | 0.00418 | -0.1069 | 146.6986
1.5 | 0.6654 | 0.00441 | -0.1069 | 150.8844
2 | 0.7094 | 0.00511 | -0.1055 | 138.8258
2.5 | 0.7551 | 0.00517 | -0.1044 | 146.0542
3.5 | 0.8495 | 0.00615 | -0.1022 | 138.1301
4 | 0.8958 | 0.00661 | -0.1009 | 135.5219
4.5 | 0.9423 | 0.00702 | -0.0995 | 134.2308
5 | 0.9904 | 0.00728 | -0.0985 | 136.044
5.5 | 1.0371 | 0.00755 | -0.0972 | 137.3642
6 | 1.0818 | 0.00782 | -0.0955 | 138.3376
6.5 | 1.1114 | 0.0081 | -0.0906 | 137.2099
7 | 1.1534 | 0.00849 | -0.0886 | 135.8539
7.5 | 1.1916 | 0.00892 | -0.0859 | 133.5874
8 | 1.2287 | 0.00946 | -0.0831 | 129.8837
8.5 | 1.2659 | 0.01004 | -0.0805 | 126.0857
9 | 1.3042 | 0.01063 | -0.0781 | 122.6905
9.5 | 1.3405 | 0.01134 | -0.0756 | 118.2099
10 | 1.3762 | 0.01211 | -0.073 | 113.6416
10.5 | 1.4116 | 0.01294 | -0.0706 | 109.0881
11 | 1.4453 | 0.01389 | -0.0679 | 104.0533
11.5 | 1.4764 | 0.015 | -0.0651 | 98.4267
12 | 1.5112 | 0.01596 | -0.0629 | 94.6867
12.5 | 1.5437 | 0.01707 | -0.0604 | 90.4335
13 | 1.5708 | 0.01852 | -0.0574 | 84.8164
13.5 | 1.6038 | 0.01966 | -0.0553 | 81.5768
14 | 1.6324 | 0.02111 | -0.0528 | 77.3283
14.5 | 1.6592 | 0.02273 | -0.0502 | 72.996
15 | 1.6882 | 0.02424 | -0.048 | 69.6452
15.5 | 1.715 | 0.02597 | -0.0457 | 66.0377
16 | 1.7393 | 0.02791 | -0.0433 | 62.3182
16.5 | 1.7638 | 0.02989 | -0.0412 | 59.0097
17 | 1.7874 | 0.03203 | -0.0391 | 55.8039
17.5 | 1.8078 | 0.03448 | -0.0369 | 52.4304
18 | 1.8267 | 0.03715 | -0.0349 | 49.1709
18.5 | 1.8436 | 0.0401 | -0.033 | 45.9751
19 | 1.858 | 0.04336 | -0.0311 | 42.8506
20 | 1.872 | 0.05179 | -0.0278 | 36.146

## 149. Re 20M Mach 0.25 (1)
BIGFOIL.COM POLAR EXPORT
NACA66-612 a=0.6
NACA66-612 a=0.6 |  |  |  | Cl Max: | 1.358 | at alpha= | 8.5 | deg
JavaFoil+Calcfoil stall+Eppler ext transition |  |  |  | L/D Max: | 130.437 | at alpha= | 3.5 | deg
Re: | 20000000 |  |  | Cd Min: | 0.00521 | at alpha= | -4 | deg
Mach: | 0.25 |  |  | Cl=0 at alpha= | -4.175 | deg
|  |  |  | @ Cl=0.1, Cd= | 0.0054248
|  |  |  | @ Cl=0.4, Cd= | 0.0056863
|  |  |  | @ Cl=0.6, Cd= | 0.0057171
alpha (deg) | Cl | Cd | Cm | Cl/Cd
-13 | -0.256 | 0.08835 | -0.036 | -2.899
-12.5 | -0.289 | 0.08552 | -0.036 | -3.377
-12 | -0.316 | 0.07948 | -0.037 | -3.98
-11.5 | -0.338 | 0.07541 | -0.037 | -4.486
-11 | -0.354 | 0.0708 | -0.037 | -5
-10.5 | -0.364 | 0.06508 | -0.039 | -5.59
-10 | -0.367 | 0.06119 | -0.039 | -5.99
-9.5 | -0.363 | 0.05684 | -0.04 | -6.381
-9 | -0.354 | 0.05071 | -0.045 | -6.974
-8.5 | -0.336 | 0.0479 | -0.046 | -7.021
-8 | -0.382 | 0.00695 | -0.083 | -54.953
-7.5 | -0.35 | 0.00636 | -0.085 | -54.998
-7 | -0.308 | 0.00615 | -0.086 | -50.101
-6.5 | -0.26 | 0.00592 | -0.087 | -43.898
-6 | -0.208 | 0.00575 | -0.088 | -36.209
-5.5 | -0.154 | 0.0056 | -0.088 | -27.482
-5 | -0.097 | 0.00546 | -0.089 | -17.797
-4.5 | -0.039 | 0.00534 | -0.09 | -7.252
-4 | 0.021 | 0.00521 | -0.091 | 4.053
-3.5 | 0.082 | 0.00539 | -0.092 | 15.198
-3 | 0.144 | 0.00551 | -0.093 | 26.063
-2.5 | 0.206 | 0.0056 | -0.094 | 36.721
-2 | 0.268 | 0.00566 | -0.095 | 47.318
-1.5 | 0.33 | 0.00584 | -0.096 | 56.527
-1 | 0.392 | 0.00567 | -0.097 | 69.154
-0.5 | 0.456 | 0.0058 | -0.097 | 78.549
0 | 0.517 | 0.00594 | -0.098 | 86.953
0.5 | 0.578 | 0.00582 | -0.099 | 99.329
1 | 0.64 | 0.00553 | -0.1 | 115.619
1.5 | 0.701 | 0.00569 | -0.101 | 123.215
2 | 0.762 | 0.00646 | -0.102 | 117.86
2.5 | 0.822 | 0.0067 | -0.103 | 122.624
3 | 0.879 | 0.00692 | -0.103 | 126.94
3.5 | 0.937 | 0.00718 | -0.104 | 130.437
4 | 0.993 | 0.00816 | -0.105 | 121.659
4.5 | 1.048 | 0.00849 | -0.106 | 123.386
5 | 1.102 | 0.00883 | -0.106 | 124.721
5.5 | 1.153 | 0.00922 | -0.107 | 125.052
6 | 1.202 | 0.00961 | -0.108 | 125.107
6.5 | 1.247 | 0.01005 | -0.109 | 124.109
7 | 1.285 | 0.01049 | -0.11 | 122.537
7.5 | 1.317 | 0.01097 | -0.11 | 120.108
8 | 1.342 | 0.0115 | -0.111 | 116.694
8.5 | 1.358 | 0.01205 | -0.112 | 112.684
9 | 1.356 | 0.01274 | -0.113 | 106.44
9.5 | 1.34 | 0.01345 | -0.114 | 99.627
10 | 1.31 | 0.01439 | -0.114 | 90.995
10.5 | 1.265 | 0.01518 | -0.115 | 83.336
11 | 1.205 | 0.01645 | -0.116 | 73.234
11.5 | 1.13 | 0.01766 | -0.116 | 63.973
12 | 1.041 | 0.0194 | -0.116 | 53.642
12.5 | 0.813 | 0.06778 | -0.084 | 11.994
13 | 0.704 | 0.08652 | -0.065 | 8.135
13.5 | 0.611 | 0.09303 | -0.063 | 6.565

## 150. Re 20M Mach 0.25 (2)
BIGFOIL.COM POLAR EXPORT
NACA66-612 a=0.6
NACA66-612 a=0.6 |  |  |  | Cl Max: | 1.7898 | at alpha= | 18 | deg
XFOIL ncrit=9 |  |  |  | L/D Max: | 161.168 | at alpha= | 1.5 | deg
Re: | 20000000 |  |  | Cd Min: | 0.17495 | at alpha= | -17.5 | deg
Mach: | 0.25 |  |  | Cl=0 at alpha= | -4.28 | deg
|  |  |  | @ Cl=0.1, Cd= | 0.0045157
|  |  |  | @ Cl=0.4, Cd= | 0.0040336
|  |  |  | @ Cl=0.6, Cd= | 0.0040294
alpha (deg) | Cl | Cd | Cm | Cl/Cd
-17.5 | -0.4142 | 0.17495 | -0.0418 | -2.3675
-17 | -0.3945 | 0.1691 | -0.0459 | -2.3329
-16.5 | -0.396 | 0.15645 | -0.0518 | -2.5312
-15 | -0.3742 | 0.1297 | -0.0669 | -2.8851
-14.5 | -0.3635 | 0.12229 | -0.0714 | -2.9724
-14 | -0.3568 | 0.1141 | -0.0761 | -3.1271
-13.5 | -0.6543 | 0.05505 | -0.1162 | -11.8856
-13 | -0.7545 | 0.03745 | -0.1265 | -20.1469
-12.5 | -0.9529 | 0.01694 | -0.112 | -56.2515
-12 | -0.924 | 0.01299 | -0.1082 | -71.1316
-11.5 | -0.8722 | 0.0113 | -0.1059 | -77.1858
-11 | -0.8151 | 0.01018 | -0.1043 | -80.0688
-10.5 | -0.7579 | 0.00908 | -0.1028 | -83.4692
-10 | -0.6976 | 0.00841 | -0.1018 | -82.9489
-9.5 | -0.6367 | 0.00787 | -0.1011 | -80.9022
-8.5 | -0.5145 | 0.00698 | -0.1001 | -73.7106
-8 | -0.4541 | 0.00651 | -0.0998 | -69.7542
-7.5 | -0.3931 | 0.00617 | -0.0997 | -63.7115
-5.5 | -0.1484 | 0.00517 | -0.1007 | -28.7041
-5 | -0.0878 | 0.00493 | -0.1011 | -17.8093
-4.5 | -0.0268 | 0.00478 | -0.1017 | -5.6067
-4 | 0.0341 | 0.00465 | -0.1024 | 7.3333
-3.5 | 0.0949 | 0.00453 | -0.1032 | 20.9492
-3 | 0.1557 | 0.00436 | -0.1039 | 35.711
-2.5 | 0.2165 | 0.00426 | -0.1048 | 50.8216
-2 | 0.2771 | 0.00419 | -0.1057 | 66.1337
-1.5 | 0.3378 | 0.00409 | -0.1066 | 82.5917
-0.5 | 0.459 | 0.00398 | -0.1085 | 115.3266
0 | 0.5195 | 0.00393 | -0.1095 | 132.1883
0.5 | 0.5787 | 0.00397 | -0.1103 | 145.7683
1.5 | 0.6898 | 0.00428 | -0.1107 | 161.1682
2.5 | 0.7779 | 0.0052 | -0.1073 | 149.5962
3 | 0.8244 | 0.00578 | -0.1057 | 142.6298
4.5 | 0.9593 | 0.00723 | -0.0995 | 132.6833
5 | 1.0039 | 0.00751 | -0.0972 | 133.6751
5.5 | 1.035 | 0.00783 | -0.0921 | 132.1839
6 | 1.0702 | 0.00819 | -0.088 | 130.6716
6.5 | 1.1247 | 0.00862 | -0.0882 | 130.4756
7 | 1.1574 | 0.00915 | -0.0837 | 126.4918
7.5 | 1.1981 | 0.00972 | -0.0811 | 123.2613
8 | 1.2369 | 0.01041 | -0.0782 | 118.8184
8.5 | 1.2767 | 0.01111 | -0.0755 | 114.9145
9 | 1.3168 | 0.01185 | -0.0729 | 111.1224
9.5 | 1.3539 | 0.01276 | -0.07 | 106.105
10 | 1.3922 | 0.01367 | -0.0673 | 101.8435
10.5 | 1.4273 | 0.01478 | -0.0642 | 96.5697
11 | 1.4614 | 0.01599 | -0.0611 | 91.3946
11.5 | 1.4923 | 0.01742 | -0.0576 | 85.6659
12 | 1.5311 | 0.01847 | -0.0552 | 82.8966
12.5 | 1.5618 | 0.02002 | -0.0519 | 78.012
14 | 1.6533 | 0.02509 | -0.0425 | 65.8948
14.5 | 1.6787 | 0.02728 | -0.0391 | 61.5359
15 | 1.7054 | 0.02945 | -0.0361 | 57.9083
15.5 | 1.7293 | 0.03195 | -0.0329 | 54.1252
16 | 1.7492 | 0.03485 | -0.0297 | 50.1923
16.5 | 1.7669 | 0.0381 | -0.0267 | 46.3753
17 | 1.7799 | 0.04193 | -0.0237 | 42.4493
17.5 | 1.7882 | 0.04639 | -0.021 | 38.5471
18 | 1.7898 | 0.05176 | -0.0186 | 34.5788
18.5 | 1.7832 | 0.05835 | -0.0168 | 30.5604
19 | 1.7626 | 0.06699 | -0.016 | 26.3114
19.5 | 1.7441 | 0.07615 | -0.0167 | 22.9035
20 | 1.7099 | 0.08803 | -0.0195 | 19.4241

## 151. Re 20M Mach 0.50 (1)
BIGFOIL.COM POLAR EXPORT
NACA66-612 a=0.6
NACA66-612 a=0.6 |  |  |  | Cl Max: | 1.322 | at alpha= | 6.5 | deg
JavaFoil+Calcfoil stall+Eppler ext transition |  |  |  | L/D Max: | 130.361 | at alpha= | 3.5 | deg
Re: | 20000000 |  |  | Cd Min: | 0.0053 | at alpha= | -3.5 | deg
Mach: | 0.5 |  |  | Cl=0 at alpha= | -4.1797 | deg
|  |  |  | @ Cl=0.1, Cd= | 0.0053377
|  |  |  | @ Cl=0.4, Cd= | 0.0057097
|  |  |  | @ Cl=0.6, Cd= | 0.0065647
alpha (deg) | Cl | Cd | Cm | Cl/Cd
-20 | -0.869 | 0.16677 | -0.043 | -5.211
-19.5 | -0.842 | 0.15951 | -0.043 | -5.278
-19 | -0.815 | 0.15128 | -0.043 | -5.384
-18.5 | -0.788 | 0.14051 | -0.044 | -5.608
-18 | -0.76 | 0.1384 | -0.043 | -5.493
-17.5 | -0.732 | 0.13413 | -0.043 | -5.461
-17 | -0.705 | 0.1253 | -0.044 | -5.629
-16.5 | -0.679 | 0.11814 | -0.044 | -5.744
-16 | -0.652 | 0.10944 | -0.046 | -5.961
-15.5 | -0.626 | 0.10041 | -0.047 | -6.235
-15 | -0.596 | 0.10209 | -0.045 | -5.838
-14.5 | -0.569 | 0.09738 | -0.045 | -5.838
-14 | -0.543 | 0.08866 | -0.047 | -6.123
-13.5 | -0.518 | 0.0799 | -0.05 | -6.481
-13 | -0.493 | 0.07221 | -0.054 | -6.827
-12.5 | -0.473 | 0.05953 | -0.06 | -7.946
-12 | -0.517 | 0.01156 | -0.084 | -44.699
-11.5 | -0.493 | 0.00936 | -0.086 | -52.656
-11 | -0.376 | 0.06733 | -0.047 | -5.586
-10.5 | -0.348 | 0.06701 | -0.044 | -5.189
-10 | -0.321 | 0.06094 | -0.046 | -5.263
-9.5 | -0.294 | 0.05473 | -0.05 | -5.379
-9 | -0.268 | 0.05026 | -0.053 | -5.325
-8.5 | -0.242 | 0.04467 | -0.058 | -5.414
-8 | -0.261 | 0.00699 | -0.094 | -37.307
-7.5 | -0.183 | 0.04704 | -0.047 | -3.887
-7 | -0.155 | 0.04515 | -0.046 | -3.436
-6.5 | -0.128 | 0.04225 | -0.047 | -3.023
-6 | -0.101 | 0.03767 | -0.052 | -2.672
-5.5 | -0.12 | 0.03677 | -0.049 | -3.251
-5 | -0.1 | 0.00581 | -0.1 | -17.276
-4.5 | -0.041 | 0.00567 | -0.101 | -7.294
-4 | 0.023 | 0.00549 | -0.102 | 4.187
-3.5 | 0.09 | 0.0053 | -0.103 | 16.994
-3 | 0.159 | 0.00556 | -0.104 | 28.567
-2.5 | 0.229 | 0.00576 | -0.105 | 39.646
-2 | 0.299 | 0.00566 | -0.106 | 52.737
-1.5 | 0.368 | 0.00576 | -0.107 | 63.955
-1 | 0.438 | 0.00565 | -0.108 | 77.621
-0.5 | 0.509 | 0.00624 | -0.109 | 81.564
0 | 0.576 | 0.00648 | -0.109 | 88.92
0.5 | 0.644 | 0.00672 | -0.11 | 95.767
1 | 0.712 | 0.00656 | -0.111 | 108.415
1.5 | 0.779 | 0.00682 | -0.112 | 114.239
2 | 0.846 | 0.00712 | -0.113 | 118.817
2.5 | 0.914 | 0.00748 | -0.114 | 122.058
3 | 0.975 | 0.0078 | -0.115 | 124.904
3.5 | 1.038 | 0.00796 | -0.116 | 130.361
4 | 1.098 | 0.00952 | -0.116 | 115.414
4.5 | 1.156 | 0.00999 | -0.117 | 115.773
5 | 1.21 | 0.01049 | -0.118 | 115.42
5.5 | 1.258 | 0.0111 | -0.119 | 113.365
6 | 1.298 | 0.01173 | -0.12 | 110.654
6.5 | 1.322 | 0.01237 | -0.121 | 106.938
7 | 1.31 | 0.01321 | -0.122 | 99.167
7.5 | 1.225 | 0.01453 | -0.123 | 84.281
8 | 0.798 | 0.0159 | -0.123 | 50.192
8.5 | 0.831 | 0.01598 | -0.124 | 51.969
9 | 0.861 | 0.01745 | -0.125 | 49.31
9.5 | 0.89 | 0.01875 | -0.125 | 47.445
10 | 0.923 | 0.01824 | -0.127 | 50.599
10.5 | 0.953 | 0.01967 | -0.127 | 48.429
11 | 0.98 | 0.02224 | -0.128 | 44.056
11.5 | 0.852 | 0.07423 | -0.08 | 11.482

## 152. Re 20M Mach 0.50 (2)
BIGFOIL.COM POLAR EXPORT
NACA66-612 a=0.6
NACA66-612 a=0.6 |  |  |  | Cl Max: | 1.4554 | at alpha= | 9.5 | deg
XFOIL ncrit=9 |  |  |  | L/D Max: | 212.381 | at alpha= | 1.5 | deg
Re: | 20000000 |  |  | Cd Min: | 0.23979 | at alpha= | -20 | deg
Mach: | 0.5 |  |  | Cl=0 at alpha= | -4.2558 | deg
|  |  |  | @ Cl=0.1, Cd= | 0.0047266
|  |  |  | @ Cl=0.4, Cd= | 0.0041573
|  |  |  | @ Cl=0.6, Cd= | 0.0039407
alpha (deg) | Cl | Cd | Cm | Cl/Cd
-20 | -0.5023 | 0.23979 | -0.0186 | -2.0947
-19.5 | -0.4786 | 0.23244 | -0.0237 | -2.059
-19 | -0.4557 | 0.22463 | -0.0288 | -2.0287
-18.5 | -0.4354 | 0.21568 | -0.0339 | -2.0187
-18 | -0.4158 | 0.20626 | -0.0388 | -2.0159
-17.5 | -0.396 | 0.19728 | -0.0437 | -2.0073
-17 | -0.3766 | 0.18846 | -0.0487 | -1.9983
-16.5 | -0.3528 | 0.18162 | -0.0535 | -1.9425
-16 | -0.3331 | 0.17344 | -0.0583 | -1.9205
-15.5 | -0.314 | 0.16508 | -0.0632 | -1.9021
-15 | -0.2945 | 0.15709 | -0.068 | -1.8747
-14.5 | -0.2817 | 0.14736 | -0.0732 | -1.9116
-14 | -0.2647 | 0.13924 | -0.078 | -1.901
-13.5 | -0.2389 | 0.13373 | -0.0821 | -1.7864
-13 | -0.2194 | 0.12669 | -0.0865 | -1.7318
-12.5 | -0.2215 | 0.115 | -0.0924 | -1.9261
-12 | -0.2017 | 0.1086 | -0.0964 | -1.8573
-11.5 | -0.188 | 0.10126 | -0.1007 | -1.8566
-11 | -0.1662 | 0.09577 | -0.1042 | -1.7354
-10.5 | -0.1761 | 0.08508 | -0.1099 | -2.0698
-10 | -0.1652 | 0.07845 | -0.1137 | -2.1058
-9.5 | -0.1617 | 0.07111 | -0.1178 | -2.2739
-9 | -0.1509 | 0.06522 | -0.1211 | -2.3137
-8.5 | -0.1505 | 0.05832 | -0.125 | -2.5806
-8 | -0.1707 | 0.0505 | -0.1311 | -3.3802
-7.5 | -0.1977 | 0.04224 | -0.133 | -4.6804
-6.5 | -0.2054 | 0.02425 | -0.1319 | -8.4701
-6 | -0.1893 | 0.0162 | -0.1284 | -11.6852
-5.5 | -0.1741 | 0.00719 | -0.1237 | -24.2142
-5 | -0.1083 | 0.00565 | -0.1214 | -19.1681
-4.5 | -0.0356 | 0.00518 | -0.1204 | -6.8726
-4 | 0.0373 | 0.0049 | -0.12 | 7.6122
-3.5 | 0.1096 | 0.0047 | -0.1201 | 23.3191
-3 | 0.1811 | 0.00452 | -0.1204 | 40.0664
-2.5 | 0.2518 | 0.00434 | -0.121 | 58.0184
-1.5 | 0.3919 | 0.00417 | -0.1227 | 93.9808
-1 | 0.4618 | 0.00406 | -0.1237 | 113.7438
0 | 0.6008 | 0.00394 | -0.126 | 152.4873
0.5 | 0.6704 | 0.00389 | -0.1273 | 172.3393
1 | 0.7386 | 0.00381 | -0.1282 | 193.8583
1.5 | 0.8028 | 0.00378 | -0.1286 | 212.381
2 | 0.8511 | 0.00434 | -0.1261 | 196.106
2.5 | 0.8792 | 0.00526 | -0.1197 | 167.1483
3 | 0.9132 | 0.00599 | -0.1139 | 152.4541
3.5 | 0.9084 | 0.00709 | -0.1004 | 128.1241
4 | 0.9295 | 0.00821 | -0.0926 | 113.2156
4.5 | 0.9529 | 0.00945 | -0.0855 | 100.836
5 | 0.9892 | 0.01025 | -0.0804 | 96.5073
5.5 | 1.0682 | 0.01107 | -0.084 | 96.495
6 | 1.1249 | 0.01198 | -0.0827 | 93.8982
6.5 | 1.1746 | 0.01304 | -0.0799 | 90.0767
7.5 | 1.2753 | 0.01523 | -0.074 | 83.736
8 | 1.3234 | 0.01651 | -0.0704 | 80.1575
8.5 | 1.3717 | 0.01787 | -0.0666 | 76.7599
9 | 1.4181 | 0.01942 | -0.0623 | 73.0227
9.5 | 1.4554 | 0.02153 | -0.0563 | 67.5987
10 | 1.4483 | 0.0258 | -0.0461 | 56.1357
10.5 | 1.4147 | 0.03066 | -0.0332 | 46.1416
11 | 1.3822 | 0.0362 | -0.0214 | 38.1823
11.5 | 1.3559 | 0.04419 | -0.015 | 30.6834
12 | 1.3146 | 0.05437 | -0.0112 | 24.1788
12.5 | 1.2738 | 0.06577 | -0.0106 | 19.3675
13 | 1.239 | 0.07799 | -0.0131 | 15.8867
13.5 | 1.2013 | 0.09227 | -0.019 | 13.0194
14 | 1.1692 | 0.10741 | -0.0275 | 10.8854
14.5 | 1.1443 | 0.12303 | -0.0377 | 9.301