## index
index | Re | Mach | Datasource
1 | 50000 | 0 | JavaFoil+Calcfoil stall+Eppler ext transition
2 | 50000 | 0 | XFOIL ncrit=9
3 | 50000 | 0.1 | JavaFoil+Calcfoil stall+Eppler ext transition
4 | 50000 | 0.1 | XFOIL ncrit=9
5 | 50000 | 0.25 | JavaFoil+Calcfoil stall+Eppler ext transition
6 | 50000 | 0.25 | XFOIL ncrit=9
7 | 50000 | 0.5 | JavaFoil+Calcfoil stall+Eppler ext transition
8 | 50000 | 0.5 | XFOIL ncrit=9
9 | 100000 | 0 | JavaFoil+Calcfoil stall+Eppler ext transition
10 | 100000 | 0 | XFOIL ncrit=9
11 | 100000 | 0.1 | JavaFoil+Calcfoil stall+Eppler ext transition
12 | 100000 | 0.1 | XFOIL ncrit=9
13 | 100000 | 0.25 | JavaFoil+Calcfoil stall+Eppler ext transition
14 | 100000 | 0.25 | XFOIL ncrit=9
15 | 100000 | 0.5 | JavaFoil+Calcfoil stall+Eppler ext transition
16 | 100000 | 0.5 | XFOIL ncrit=9
17 | 250000 | 0 | JavaFoil+Calcfoil stall+Eppler ext transition
18 | 250000 | 0 | XFOIL ncrit=9
19 | 250000 | 0.1 | JavaFoil+Calcfoil stall+Eppler ext transition
20 | 250000 | 0.1 | XFOIL ncrit=9
21 | 250000 | 0.25 | JavaFoil+Calcfoil stall+Eppler ext transition
22 | 250000 | 0.25 | XFOIL ncrit=9
23 | 250000 | 0.5 | JavaFoil+Calcfoil stall+Eppler ext transition
24 | 250000 | 0.5 | XFOIL ncrit=9
25 | 500000 | 0 | JavaFoil+Calcfoil stall+Eppler ext transition
26 | 500000 | 0 | XFOIL ncrit=9
27 | 500000 | 0.1 | JavaFoil+Calcfoil stall+Eppler ext transition
28 | 500000 | 0.1 | XFOIL ncrit=9
29 | 500000 | 0.25 | JavaFoil+Calcfoil stall+Eppler ext transition
30 | 500000 | 0.25 | XFOIL ncrit=9
31 | 500000 | 0.5 | JavaFoil+Calcfoil stall+Eppler ext transition
32 | 500000 | 0.5 | XFOIL ncrit=9
33 | 750000 | 0 | JavaFoil+Calcfoil stall+Eppler ext transition
34 | 750000 | 0 | XFOIL ncrit=9
35 | 750000 | 0.1 | JavaFoil+Calcfoil stall+Eppler ext transition
36 | 750000 | 0.1 | XFOIL ncrit=9
37 | 750000 | 0.25 | JavaFoil+Calcfoil stall+Eppler ext transition
38 | 750000 | 0.25 | XFOIL ncrit=9
39 | 750000 | 0.5 | JavaFoil+Calcfoil stall+Eppler ext transition
40 | 750000 | 0.5 | XFOIL ncrit=9
41 | 1000000 | 0 | JavaFoil+Calcfoil stall+Eppler ext transition
42 | 1000000 | 0 | XFOIL ncrit=9
43 | 1000000 | 0.1 | JavaFoil+Calcfoil stall+Eppler ext transition
44 | 1000000 | 0.1 | XFOIL ncrit=9
45 | 1000000 | 0.25 | JavaFoil+Calcfoil stall+Eppler ext transition
46 | 1000000 | 0.25 | XFOIL ncrit=9
47 | 1000000 | 0.5 | JavaFoil+Calcfoil stall+Eppler ext transition
48 | 1000000 | 0.5 | XFOIL ncrit=9
49 | 2000000 | 0 | JavaFoil+Calcfoil stall+Eppler ext transition
50 | 2000000 | 0 | XFOIL ncrit=9
51 | 2000000 | 0.1 | JavaFoil+Calcfoil stall+Eppler ext transition
52 | 2000000 | 0.1 | XFOIL ncrit=9
53 | 2000000 | 0.25 | JavaFoil+Calcfoil stall+Eppler ext transition
54 | 2000000 | 0.25 | XFOIL ncrit=9
55 | 2000000 | 0.5 | JavaFoil+Calcfoil stall+Eppler ext transition
56 | 2000000 | 0.5 | XFOIL ncrit=9
57 | 3000000 | 0 | JavaFoil+Calcfoil stall+Eppler ext transition
58 | 3000000 | 0 | XFOIL ncrit=9
59 | 3000000 | 0.1 | JavaFoil+Calcfoil stall+Eppler ext transition
60 | 3000000 | 0.1 | XFOIL ncrit=9
61 | 3000000 | 0.25 | JavaFoil+Calcfoil stall+Eppler ext transition
62 | 3000000 | 0.25 | XFOIL ncrit=9
63 | 3000000 | 0.5 | JavaFoil+Calcfoil stall+Eppler ext transition
64 | 3000000 | 0.5 | XFOIL ncrit=9
65 | 4000000 | 0 | JavaFoil+Calcfoil stall+Eppler ext transition
66 | 4000000 | 0 | XFOIL ncrit=9
67 | 4000000 | 0.1 | JavaFoil+Calcfoil stall+Eppler ext transition
68 | 4000000 | 0.1 | XFOIL ncrit=9
69 | 4000000 | 0.25 | JavaFoil+Calcfoil stall+Eppler ext transition
70 | 4000000 | 0.25 | XFOIL ncrit=9
71 | 4000000 | 0.5 | JavaFoil+Calcfoil stall+Eppler ext transition
72 | 4000000 | 0.5 | XFOIL ncrit=9
73 | 5000000 | 0 | JavaFoil+Calcfoil stall+Eppler ext transition
74 | 5000000 | 0 | XFOIL ncrit=9
75 | 5000000 | 0.1 | JavaFoil+Calcfoil stall+Eppler ext transition
76 | 5000000 | 0.1 | XFOIL ncrit=9
77 | 5000000 | 0.25 | JavaFoil+Calcfoil stall+Eppler ext transition
78 | 5000000 | 0.25 | XFOIL ncrit=9
79 | 5000000 | 0.5 | JavaFoil+Calcfoil stall+Eppler ext transition
80 | 5000000 | 0.5 | XFOIL ncrit=9
81 | 6000000 | 0 | JavaFoil+Calcfoil stall+Eppler ext transition
82 | 6000000 | 0 | XFOIL ncrit=9
83 | 6000000 | 0.1 | JavaFoil+Calcfoil stall+Eppler ext transition
84 | 6000000 | 0.1 | XFOIL ncrit=9
85 | 6000000 | 0.25 | JavaFoil+Calcfoil stall+Eppler ext transition
86 | 6000000 | 0.25 | XFOIL ncrit=9
87 | 6000000 | 0.5 | JavaFoil+Calcfoil stall+Eppler ext transition
88 | 6000000 | 0.5 | XFOIL ncrit=9
89 | 7000000 | 0 | JavaFoil+Calcfoil stall+Eppler ext transition
90 | 7000000 | 0 | XFOIL ncrit=9
91 | 7000000 | 0.1 | JavaFoil+Calcfoil stall+Eppler ext transition
92 | 7000000 | 0.1 | XFOIL ncrit=9
93 | 7000000 | 0.25 | JavaFoil+Calcfoil stall+Eppler ext transition
94 | 7000000 | 0.25 | XFOIL ncrit=9
95 | 7000000 | 0.5 | JavaFoil+Calcfoil stall+Eppler ext transition
96 | 7000000 | 0.5 | XFOIL ncrit=9
97 | 8000000 | 0 | JavaFoil+Calcfoil stall+Eppler ext transition
98 | 8000000 | 0 | XFOIL ncrit=9
99 | 8000000 | 0.1 | JavaFoil+Calcfoil stall+Eppler ext transition
100 | 8000000 | 0.1 | XFOIL ncrit=9
101 | 8000000 | 0.25 | JavaFoil+Calcfoil stall+Eppler ext transition
102 | 8000000 | 0.25 | XFOIL ncrit=9
103 | 8000000 | 0.5 | JavaFoil+Calcfoil stall+Eppler ext transition
104 | 8000000 | 0.5 | XFOIL ncrit=9
105 | 10000000 | 0 | JavaFoil+Calcfoil stall+Eppler ext transition
106 | 10000000 | 0 | XFOIL ncrit=9
107 | 10000000 | 0.1 | JavaFoil+Calcfoil stall+Eppler ext transition
108 | 10000000 | 0.1 | XFOIL ncrit=9
109 | 10000000 | 0.25 | JavaFoil+Calcfoil stall+Eppler ext transition
110 | 10000000 | 0.25 | XFOIL ncrit=9
111 | 10000000 | 0.5 | JavaFoil+Calcfoil stall+Eppler ext transition
112 | 10000000 | 0.5 | XFOIL ncrit=9
113 | 12000000 | 0 | JavaFoil+Calcfoil stall+Eppler ext transition
114 | 12000000 | 0 | XFOIL ncrit=9
115 | 12000000 | 0.1 | JavaFoil+Calcfoil stall+Eppler ext transition
116 | 12000000 | 0.1 | XFOIL ncrit=9
117 | 12000000 | 0.25 | JavaFoil+Calcfoil stall+Eppler ext transition
118 | 12000000 | 0.25 | XFOIL ncrit=9
119 | 12000000 | 0.5 | JavaFoil+Calcfoil stall+Eppler ext transition
120 | 12000000 | 0.5 | XFOIL ncrit=9
121 | 14000000 | 0 | JavaFoil+Calcfoil stall+Eppler ext transition
122 | 14000000 | 0 | XFOIL ncrit=9
123 | 14000000 | 0.1 | JavaFoil+Calcfoil stall+Eppler ext transition
124 | 14000000 | 0.1 | XFOIL ncrit=9
125 | 14000000 | 0.25 | JavaFoil+Calcfoil stall+Eppler ext transition
126 | 14000000 | 0.25 | XFOIL ncrit=9
127 | 14000000 | 0.5 | JavaFoil+Calcfoil stall+Eppler ext transition
128 | 14000000 | 0.5 | XFOIL ncrit=9
129 | 16000000 | 0 | JavaFoil+Calcfoil stall+Eppler ext transition
130 | 16000000 | 0 | XFOIL ncrit=9
131 | 16000000 | 0.1 | JavaFoil+Calcfoil stall+Eppler ext transition
132 | 16000000 | 0.1 | XFOIL ncrit=9
133 | 16000000 | 0.25 | JavaFoil+Calcfoil stall+Eppler ext transition
134 | 16000000 | 0.25 | XFOIL ncrit=9
135 | 16000000 | 0.5 | JavaFoil+Calcfoil stall+Eppler ext transition
136 | 16000000 | 0.5 | XFOIL ncrit=9
137 | 18000000 | 0 | JavaFoil+Calcfoil stall+Eppler ext transition
138 | 18000000 | 0 | XFOIL ncrit=9
139 | 18000000 | 0.1 | JavaFoil+Calcfoil stall+Eppler ext transition
140 | 18000000 | 0.1 | XFOIL ncrit=9
141 | 18000000 | 0.25 | JavaFoil+Calcfoil stall+Eppler ext transition
142 | 18000000 | 0.25 | XFOIL ncrit=9
143 | 18000000 | 0.5 | JavaFoil+Calcfoil stall+Eppler ext transition
144 | 18000000 | 0.5 | XFOIL ncrit=9
145 | 20000000 | 0 | JavaFoil+Calcfoil stall+Eppler ext transition
146 | 20000000 | 0 | XFOIL ncrit=9
147 | 20000000 | 0.1 | JavaFoil+Calcfoil stall+Eppler ext transition
148 | 20000000 | 0.1 | XFOIL ncrit=9
149 | 20000000 | 0.25 | JavaFoil+Calcfoil stall+Eppler ext transition
150 | 20000000 | 0.25 | XFOIL ncrit=9
151 | 20000000 | 0.5 | JavaFoil+Calcfoil stall+Eppler ext transition
152 | 20000000 | 0.5 | XFOIL ncrit=9

## 1. Re 50k Mach 0.00 (1)
BIGFOIL.COM POLAR EXPORT
NACA67-216 a=0.5
NACA67-216 a=0.5 |  |  |  | Cl Max: | 1.11 | at alpha= | 13.5 | deg
JavaFoil+Calcfoil stall+Eppler ext transition |  |  |  | L/D Max: | 32.093 | at alpha= | 6 | deg
Re: | 50000 |  |  | Cd Min: | 0.01999 | at alpha= | -0.5 | deg
Mach: | 0 |  |  | Cl=0 at alpha= | -1.339 | deg
|  |  |  | @ Cl=0.1, Cd= | 0.01999
|  |  |  | @ Cl=0.4, Cd= | 0.02083
|  |  |  | @ Cl=0.6, Cd= | 0.021929
alpha (deg) | Cl | Cd | Cm | Cl/Cd
-20 | -0.798 | 0.31985 | 0.007 | -2.496
-19.5 | -0.815 | 0.31404 | 0.007 | -2.595
-19 | -0.831 | 0.2926 | 0.006 | -2.839
-18.5 | -0.845 | 0.27295 | 0.006 | -3.098
-18 | -0.859 | 0.25911 | 0.006 | -3.315
-17.5 | -0.871 | 0.22943 | 0.005 | -3.798
-17 | -0.882 | 0.2301 | 0.005 | -3.832
-16.5 | -0.89 | 0.20816 | 0.005 | -4.277
-16 | -0.897 | 0.19823 | 0.004 | -4.525
-15.5 | -0.902 | 0.18082 | 0.004 | -4.986
-15 | -0.903 | 0.16574 | 0.003 | -5.45
-14.5 | -0.903 | 0.16046 | 0.003 | -5.625
-14 | -0.899 | 0.14547 | 0.003 | -6.18
-13.5 | -0.892 | 0.13841 | 0.002 | -6.448
-13 | -0.883 | 0.13289 | 0.002 | -6.644
-12.5 | -0.87 | 0.12299 | 0.001 | -7.075
-12 | -0.854 | 0.114 | 0.001 | -7.494
-11.5 | -0.835 | 0.10573 | 0 | -7.902
-11 | -0.813 | 0.09878 | 0 | -8.235
-10.5 | -0.788 | 0.09166 | -0.001 | -8.601
-10 | -0.76 | 0.08385 | -0.001 | -9.067
-9.5 | -0.73 | 0.07912 | -0.002 | -9.221
-9 | -0.696 | 0.07408 | -0.002 | -9.399
-8.5 | -0.66 | 0.06958 | -0.003 | -9.492
-8 | -0.622 | 0.06452 | -0.004 | -9.647
-7.5 | -0.582 | 0.06101 | -0.004 | -9.544
-7 | -0.54 | 0.05686 | -0.005 | -9.495
-6.5 | -0.496 | 0.05378 | -0.006 | -9.224
-6 | -0.451 | 0.05042 | -0.006 | -8.949
-5.5 | -0.405 | 0.0477 | -0.007 | -8.499
-5 | -0.359 | 0.04515 | -0.008 | -7.947
-4.5 | -0.312 | 0.04278 | -0.009 | -7.285
-4 | -0.319 | 0.02195 | -0.018 | -14.531
-3.5 | -0.26 | 0.02159 | -0.019 | -12.037
-3 | -0.2 | 0.02126 | -0.02 | -9.423
-2.5 | -0.137 | 0.02025 | -0.021 | -6.748
-2 | -0.078 | 0.02012 | -0.022 | -3.869
-1.5 | -0.019 | 0.02006 | -0.023 | -0.938
-1 | 0.04 | 0.02001 | -0.024 | 2.02
-0.5 | 0.1 | 0.01999 | -0.026 | 4.99
0 | 0.159 | 0.02017 | -0.027 | 7.865
0.5 | 0.218 | 0.02025 | -0.028 | 10.754
1 | 0.277 | 0.02039 | -0.029 | 13.573
1.5 | 0.336 | 0.02059 | -0.031 | 16.307
2 | 0.395 | 0.02081 | -0.032 | 18.972
2.5 | 0.452 | 0.02104 | -0.033 | 21.476
3 | 0.51 | 0.02133 | -0.034 | 23.901
3.5 | 0.567 | 0.02169 | -0.035 | 26.156
4 | 0.625 | 0.02211 | -0.037 | 28.257
4.5 | 0.681 | 0.02253 | -0.038 | 30.243
5 | 0.738 | 0.023 | -0.039 | 32.076
5.5 | 0.808 | 0.02602 | -0.041 | 31.046
6 | 0.861 | 0.02684 | -0.043 | 32.093
6.5 | 0.76 | 0.05036 | -0.023 | 15.091
7 | 0.801 | 0.05404 | -0.023 | 14.816
7.5 | 0.84 | 0.05759 | -0.023 | 14.589
8 | 0.88 | 0.06029 | -0.025 | 14.601
8.5 | 0.915 | 0.06449 | -0.024 | 14.192
9 | 0.948 | 0.06951 | -0.024 | 13.644
9.5 | 0.979 | 0.07434 | -0.023 | 13.168
10 | 1.007 | 0.08056 | -0.023 | 12.495
10.5 | 1.031 | 0.08628 | -0.021 | 11.952
11 | 1.054 | 0.09234 | -0.021 | 11.415
11.5 | 1.074 | 0.09932 | -0.022 | 10.81
12 | 1.09 | 0.106 | -0.022 | 10.285
12.5 | 1.102 | 0.11511 | -0.022 | 9.575
13 | 1.108 | 0.12297 | -0.023 | 9.012
13.5 | 1.11 | 0.1332 | -0.023 | 8.335
14 | 1.109 | 0.14256 | -0.023 | 7.777
14.5 | 1.103 | 0.15116 | -0.023 | 7.3
15 | 1.095 | 0.15996 | -0.024 | 6.846
15.5 | 1.084 | 0.1779 | -0.024 | 6.091
16 | 1.069 | 0.18761 | -0.024 | 5.699
16.5 | 1.052 | 0.19677 | -0.024 | 5.349
17 | 1.034 | 0.21453 | -0.025 | 4.818
17.5 | 1.013 | 0.2264 | -0.025 | 4.473
18 | 0.99 | 0.23902 | -0.025 | 4.142
18.5 | 0.966 | 0.26802 | -0.026 | 3.606

## 2. Re 50k Mach 0.00 (2)
BIGFOIL.COM POLAR EXPORT
NACA67-216 a=0.5
NACA67-216 a=0.5 |  |  |  | Cl Max: | 1.1248 | at alpha= | 9.5 | deg
XFOIL ncrit=9 |  |  |  | L/D Max: | 22.6249 | at alpha= | 8.5 | deg
Re: | 50000 |  |  | Cd Min: | 0.15676 | at alpha= | 14.5 | deg
Mach: | 0 |  |  | Cl=0 at alpha= | 1.0896 | deg
|  |  |  | @ Cl=0.1, Cd= | 0.0523
|  |  |  | @ Cl=0.4, Cd= | 0.064265
|  |  |  | @ Cl=0.6, Cd= | 0.15676
alpha (deg) | Cl | Cd | Cm | Cl/Cd
-11.5 | -0.5056 | 0.14252 | -0.0225 | -3.5476
-10.5 | -0.4832 | 0.13029 | -0.0163 | -3.7086
-10 | -0.483 | 0.1249 | -0.0127 | -3.8671
-9.5 | -0.4899 | 0.11991 | -0.0087 | -4.0856
-8.5 | -0.7284 | 0.0902 | -0.0167 | -8.0754
-7.5 | -0.8947 | 0.06868 | 0.0049 | -13.0271
-7 | -0.8987 | 0.06111 | 0.0125 | -14.7063
-6.5 | -0.8995 | 0.055 | 0.0214 | -16.3545
-6 | -0.8735 | 0.04946 | 0.0257 | -17.6607
-5.5 | -0.839 | 0.04493 | 0.0293 | -18.6735
-5 | -0.7997 | 0.04161 | 0.0323 | -19.2189
-4.5 | -0.7474 | 0.03848 | 0.033 | -19.4231
-4 | -0.2009 | 0.04734 | -0.035 | -4.2438
-3.5 | -0.1852 | 0.04655 | -0.0311 | -3.9785
-3 | -0.1674 | 0.04604 | -0.0272 | -3.636
-2.5 | -0.1482 | 0.04573 | -0.0233 | -3.2408
-2 | -0.1282 | 0.04559 | -0.0194 | -2.812
-1.5 | -0.1076 | 0.04559 | -0.0155 | -2.3602
-1 | -0.0868 | 0.04572 | -0.0117 | -1.8985
-0.5 | -0.0658 | 0.04595 | -0.0079 | -1.432
0 | -0.0448 | 0.0463 | -0.0041 | -0.9676
0.5 | -0.0241 | 0.04674 | -0.0003 | -0.51562
1 | -0.0036 | 0.04728 | 0.0034 | -0.076142
1.5 | 0.0165 | 0.04793 | 0.0071 | 0.34425
2 | 0.036 | 0.04867 | 0.0108 | 0.73968
2.5 | 0.0549 | 0.04952 | 0.0144 | 1.1086
3 | 0.0731 | 0.05048 | 0.0179 | 1.4481
3.5 | 0.0903 | 0.05157 | 0.0214 | 1.751
4 | 0.1065 | 0.05279 | 0.0248 | 2.0174
4.5 | 0.1214 | 0.05416 | 0.0281 | 2.2415
5 | 0.1348 | 0.05571 | 0.0313 | 2.4197
5.5 | 0.1467 | 0.05744 | 0.0344 | 2.554
6 | 0.2348 | 0.06264 | 0.0208 | 3.7484
6.5 | 0.4341 | 0.0646 | -0.0026 | 6.7198
7 | 0.545 | 0.0624 | -0.0082 | 8.734
7.5 | 0.6859 | 0.05197 | -0.0094 | 13.198
8 | 0.8022 | 0.03773 | 0.0033 | 21.2616
8.5 | 0.9602 | 0.04244 | -0.0103 | 22.6249
9 | 1.0793 | 0.04852 | -0.0208 | 22.2444
9.5 | 1.1248 | 0.05396 | -0.0197 | 20.8451
10 | 1.1166 | 0.05841 | -0.0097 | 19.1166
10.5 | 1.0958 | 0.06302 | 0.0014 | 17.3881
11 | 1.0581 | 0.06723 | 0.0142 | 15.7385
11.5 | 1.005 | 0.07076 | 0.0284 | 14.2029
12 | 0.9445 | 0.07484 | 0.0414 | 12.6203
12.5 | 0.8851 | 0.08026 | 0.0518 | 11.0279
13 | 0.8299 | 0.0873 | 0.0588 | 9.5063
13.5 | 0.6916 | 0.10408 | 0.0582 | 6.6449
14 | 0.5265 | 0.1511 | 0.0264 | 3.4844
14.5 | 0.5238 | 0.15676 | 0.026 | 3.3414

## 3. Re 50k Mach 0.10 (1)
BIGFOIL.COM POLAR EXPORT
NACA67-216 a=0.5
NACA67-216 a=0.5 |  |  |  | Cl Max: | 1.099 | at alpha= | 13 | deg
JavaFoil+Calcfoil stall+Eppler ext transition |  |  |  | L/D Max: | 32.049 | at alpha= | 6 | deg
Re: | 50000 |  |  | Cd Min: | 0.02006 | at alpha= | -1 | deg
Mach: | 0.1 |  |  | Cl=0 at alpha= | -1.3417 | deg
|  |  |  | @ Cl=0.1, Cd= | 0.02006
|  |  |  | @ Cl=0.4, Cd= | 0.020863
|  |  |  | @ Cl=0.6, Cd= | 0.021972
alpha (deg) | Cl | Cd | Cm | Cl/Cd
-19.5 | -0.766 | 0.33371 | 0.007 | -2.295
-19 | -0.785 | 0.307 | 0.006 | -2.556
-18.5 | -0.803 | 0.28472 | 0.006 | -2.82
-18 | -0.82 | 0.266 | 0.006 | -3.083
-17.5 | -0.836 | 0.25626 | 0.005 | -3.261
-17 | -0.85 | 0.23334 | 0.005 | -3.641
-16.5 | -0.862 | 0.22358 | 0.005 | -3.854
-16 | -0.872 | 0.19624 | 0.004 | -4.441
-15.5 | -0.879 | 0.18161 | 0.004 | -4.841
-15 | -0.884 | 0.1759 | 0.003 | -5.026
-14.5 | -0.886 | 0.16003 | 0.003 | -5.538
-14 | -0.886 | 0.15332 | 0.003 | -5.775
-13.5 | -0.881 | 0.1425 | 0.002 | -6.186
-13 | -0.874 | 0.12956 | 0.002 | -6.747
-12.5 | -0.864 | 0.12299 | 0.001 | -7.021
-12 | -0.85 | 0.11447 | 0.001 | -7.421
-11.5 | -0.832 | 0.10901 | 0 | -7.634
-11 | -0.811 | 0.09818 | 0 | -8.264
-10.5 | -0.788 | 0.09312 | -0.001 | -8.458
-10 | -0.76 | 0.08531 | -0.001 | -8.913
-9.5 | -0.73 | 0.08036 | -0.002 | -9.088
-9 | -0.697 | 0.07372 | -0.002 | -9.462
-8.5 | -0.662 | 0.0689 | -0.003 | -9.608
-8 | -0.624 | 0.0652 | -0.004 | -9.577
-7.5 | -0.584 | 0.06099 | -0.004 | -9.58
-7 | -0.542 | 0.05728 | -0.005 | -9.461
-6.5 | -0.498 | 0.05358 | -0.006 | -9.298
-6 | -0.453 | 0.05067 | -0.006 | -8.943
-5.5 | -0.407 | 0.0478 | -0.007 | -8.519
-5 | -0.36 | 0.04532 | -0.008 | -7.955
-4.5 | -0.313 | 0.04293 | -0.009 | -7.291
-4 | -0.321 | 0.02203 | -0.018 | -14.546
-3.5 | -0.261 | 0.02166 | -0.019 | -12.057
-3 | -0.201 | 0.02132 | -0.02 | -9.442
-2.5 | -0.137 | 0.02032 | -0.021 | -6.757
-2 | -0.078 | 0.02019 | -0.022 | -3.874
-1.5 | -0.019 | 0.02011 | -0.023 | -0.94
-1 | 0.041 | 0.02006 | -0.025 | 2.025
-0.5 | 0.1 | 0.02006 | -0.026 | 4.996
0 | 0.159 | 0.02022 | -0.027 | 7.887
0.5 | 0.219 | 0.02032 | -0.028 | 10.77
1 | 0.278 | 0.02047 | -0.03 | 13.589
1.5 | 0.337 | 0.02065 | -0.031 | 16.34
2 | 0.397 | 0.02085 | -0.032 | 19.025
2.5 | 0.454 | 0.0211 | -0.033 | 21.523
3 | 0.512 | 0.0214 | -0.034 | 23.94
3.5 | 0.57 | 0.02175 | -0.036 | 26.217
4 | 0.628 | 0.02218 | -0.037 | 28.303
4.5 | 0.685 | 0.02261 | -0.038 | 30.271
5 | 0.756 | 0.02545 | -0.04 | 29.716
5.5 | 0.812 | 0.02615 | -0.042 | 31.029
6 | 0.865 | 0.027 | -0.043 | 32.049
6.5 | 0.765 | 0.05016 | -0.024 | 15.246
7 | 0.804 | 0.05404 | -0.023 | 14.881
7.5 | 0.843 | 0.05789 | -0.023 | 14.57
8 | 0.883 | 0.06064 | -0.024 | 14.56
8.5 | 0.918 | 0.06519 | -0.024 | 14.076
9 | 0.95 | 0.06988 | -0.024 | 13.601
9.5 | 0.98 | 0.07484 | -0.023 | 13.099
10 | 1.007 | 0.08116 | -0.022 | 12.41
10.5 | 1.031 | 0.08664 | -0.021 | 11.902
11 | 1.053 | 0.09269 | -0.021 | 11.357
11.5 | 1.071 | 0.09953 | -0.022 | 10.761
12 | 1.086 | 0.10897 | -0.022 | 9.964
12.5 | 1.096 | 0.11561 | -0.022 | 9.479
13 | 1.099 | 0.12401 | -0.022 | 8.865
13.5 | 1.099 | 0.13396 | -0.023 | 8.202
14 | 1.094 | 0.14376 | -0.023 | 7.611
14.5 | 1.086 | 0.15788 | -0.023 | 6.876
15 | 1.074 | 0.16786 | -0.024 | 6.397
15.5 | 1.059 | 0.1814 | -0.024 | 5.836
16 | 1.04 | 0.19162 | -0.024 | 5.429
16.5 | 1.02 | 0.20412 | -0.024 | 4.995
17 | 0.997 | 0.21938 | -0.025 | 4.543
17.5 | 0.972 | 0.2334 | -0.025 | 4.163
18 | 0.945 | 0.25416 | -0.025 | 3.719

## 4. Re 50k Mach 0.10 (2)
BIGFOIL.COM POLAR EXPORT
NACA67-216 a=0.5
NACA67-216 a=0.5 |  |  |  | Cl Max: | 1.1228 | at alpha= | 9.5 | deg
XFOIL ncrit=9 |  |  |  | L/D Max: | 22.5487 | at alpha= | 8.5 | deg
Re: | 50000 |  |  | Cd Min: | 0.15727 | at alpha= | 14.5 | deg
Mach: | 0.1 |  |  | Cl=0 at alpha= | 1.0916 | deg
|  |  |  | @ Cl=0.1, Cd= | 0.052524
|  |  |  | @ Cl=0.4, Cd= | 0.064518
|  |  |  | @ Cl=0.6, Cd= | 0.15727
alpha (deg) | Cl | Cd | Cm | Cl/Cd
-12.5 | -0.3772 | 0.15028 | -0.0244 | -2.51
-12 | -0.3804 | 0.14608 | -0.0227 | -2.6041
-11.5 | -0.3874 | 0.1419 | -0.0209 | -2.7301
-11 | -0.4078 | 0.13818 | -0.0189 | -2.9512
-10.5 | -0.3889 | 0.13187 | -0.0164 | -2.9491
-10 | -0.4034 | 0.1276 | -0.0134 | -3.1614
-9.5 | -0.4063 | 0.12175 | -0.0108 | -3.3372
-9 | -0.4019 | 0.11579 | -0.0083 | -3.4709
-8.5 | -0.6733 | 0.08031 | -0.0249 | -8.3838
-8 | -0.847 | 0.07914 | -0.0062 | -10.7026
-7.5 | -0.908 | 0.06996 | 0.0062 | -12.9788
-7 | -0.8971 | 0.06199 | 0.0114 | -14.4717
-6.5 | -0.9012 | 0.05581 | 0.0207 | -16.1476
-6 | -0.8763 | 0.05016 | 0.025 | -17.4701
-5.5 | -0.8432 | 0.04551 | 0.0289 | -18.5278
-5 | -0.8044 | 0.04206 | 0.0321 | -19.1251
-4.5 | -0.7526 | 0.03883 | 0.033 | -19.3819
-4 | -0.2017 | 0.04758 | -0.0351 | -4.2392
-3.5 | -0.1861 | 0.04677 | -0.0312 | -3.979
-3 | -0.1683 | 0.04625 | -0.0273 | -3.6389
-2.5 | -0.1491 | 0.04593 | -0.0234 | -3.2462
-2 | -0.1289 | 0.04579 | -0.0195 | -2.815
-1.5 | -0.1083 | 0.04579 | -0.0156 | -2.3651
-1 | -0.0873 | 0.04591 | -0.0118 | -1.9015
-0.5 | -0.0662 | 0.04614 | -0.0079 | -1.4348
0 | -0.0452 | 0.04649 | -0.0041 | -0.97225
0.5 | -0.0243 | 0.04694 | -0.0004 | -0.51768
1 | -0.0037 | 0.04749 | 0.0034 | -0.077911
1.5 | 0.0165 | 0.04814 | 0.0071 | 0.34275
2 | 0.0362 | 0.04889 | 0.0107 | 0.74044
2.5 | 0.0552 | 0.04975 | 0.0144 | 1.1095
3 | 0.0734 | 0.05072 | 0.0179 | 1.4472
3.5 | 0.0908 | 0.05182 | 0.0214 | 1.7522
4 | 0.107 | 0.05306 | 0.0248 | 2.0166
4.5 | 0.1221 | 0.05444 | 0.0281 | 2.2428
5 | 0.1356 | 0.05602 | 0.0313 | 2.4206
5.5 | 0.1476 | 0.05778 | 0.0344 | 2.5545
6 | 0.2512 | 0.06381 | 0.0178 | 3.9367
6.5 | 0.4508 | 0.06476 | -0.0044 | 6.9611
7 | 0.5377 | 0.06268 | -0.0068 | 8.5785
8 | 0.8005 | 0.03839 | 0.0045 | 20.8518
8.5 | 0.9723 | 0.04312 | -0.011 | 22.5487
9 | 1.0806 | 0.04921 | -0.0196 | 21.959
9.5 | 1.1228 | 0.05473 | -0.0179 | 20.5153
10 | 1.1111 | 0.0592 | -0.0075 | 18.7686
10.5 | 1.0867 | 0.06376 | 0.004 | 17.0436
11 | 1.0443 | 0.06772 | 0.0175 | 15.4209
11.5 | 0.9903 | 0.07136 | 0.0313 | 13.8775
12 | 0.9307 | 0.0757 | 0.0437 | 12.2946
12.5 | 0.8734 | 0.0814 | 0.0533 | 10.7297
13 | 0.8208 | 0.08871 | 0.0596 | 9.2526
13.5 | 0.596 | 0.12134 | 0.046 | 4.9118
14.5 | 0.5225 | 0.15727 | 0.0262 | 3.3223

## 5. Re 50k Mach 0.25 (1)
BIGFOIL.COM POLAR EXPORT
NACA67-216 a=0.5
NACA67-216 a=0.5 |  |  |  | Cl Max: | 1.044 | at alpha= | 12 | deg
JavaFoil+Calcfoil stall+Eppler ext transition |  |  |  | L/D Max: | 31.895 | at alpha= | 6 | deg
Re: | 50000 |  |  | Cd Min: | 0.02037 | at alpha= | -1 | deg
Mach: | 0.25 |  |  | Cl=0 at alpha= | -1.3443 | deg
|  |  |  | @ Cl=0.1, Cd= | 0.02037
|  |  |  | @ Cl=0.4, Cd= | 0.021163
|  |  |  | @ Cl=0.6, Cd= | 0.022304
alpha (deg) | Cl | Cd | Cm | Cl/Cd
-17 | -0.559 | 0.34267 | 0.005 | -1.63
-16.5 | -0.604 | 0.30799 | 0.004 | -1.96
-16 | -0.645 | 0.27169 | 0.004 | -2.375
-15.5 | -0.683 | 0.24521 | 0.004 | -2.783
-15 | -0.716 | 0.22072 | 0.003 | -3.242
-14.5 | -0.744 | 0.20357 | 0.003 | -3.653
-14 | -0.767 | 0.17831 | 0.002 | -4.3
-13.5 | -0.785 | 0.16602 | 0.002 | -4.726
-13 | -0.797 | 0.15368 | 0.002 | -5.186
-12.5 | -0.804 | 0.13779 | 0.001 | -5.832
-12 | -0.805 | 0.1233 | 0.001 | -6.526
-11.5 | -0.8 | 0.11426 | 0 | -7.002
-11 | -0.79 | 0.10684 | 0 | -7.395
-10.5 | -0.775 | 0.09783 | -0.001 | -7.923
-10 | -0.755 | 0.09055 | -0.001 | -8.339
-9.5 | -0.731 | 0.08438 | -0.002 | -8.659
-9 | -0.702 | 0.07687 | -0.002 | -9.129
-8.5 | -0.669 | 0.07135 | -0.003 | -9.384
-8 | -0.634 | 0.068 | -0.004 | -9.32
-7.5 | -0.595 | 0.06294 | -0.004 | -9.452
-7 | -0.553 | 0.05878 | -0.005 | -9.405
-6.5 | -0.509 | 0.05441 | -0.006 | -9.354
-6 | -0.464 | 0.05137 | -0.006 | -9.026
-5.5 | -0.417 | 0.04851 | -0.007 | -8.597
-5 | -0.369 | 0.04592 | -0.008 | -8.044
-4.5 | -0.321 | 0.04337 | -0.009 | -7.402
-4 | -0.329 | 0.02242 | -0.018 | -14.664
-3.5 | -0.268 | 0.02207 | -0.02 | -12.138
-3 | -0.207 | 0.02171 | -0.021 | -9.512
-2.5 | -0.141 | 0.02065 | -0.021 | -6.831
-2 | -0.08 | 0.02051 | -0.023 | -3.918
-1.5 | -0.019 | 0.02041 | -0.024 | -0.952
-1 | 0.042 | 0.02037 | -0.025 | 2.05
-0.5 | 0.103 | 0.02037 | -0.027 | 5.055
0 | 0.164 | 0.02053 | -0.028 | 7.982
0.5 | 0.225 | 0.02063 | -0.029 | 10.899
1 | 0.286 | 0.0208 | -0.03 | 13.739
1.5 | 0.347 | 0.02098 | -0.032 | 16.521
2 | 0.408 | 0.02119 | -0.033 | 19.232
2.5 | 0.466 | 0.0215 | -0.034 | 21.696
3 | 0.526 | 0.02182 | -0.035 | 24.119
3.5 | 0.586 | 0.0222 | -0.037 | 26.375
4 | 0.644 | 0.02263 | -0.038 | 28.476
4.5 | 0.703 | 0.02309 | -0.039 | 30.434
5 | 0.776 | 0.02617 | -0.041 | 29.639
5.5 | 0.832 | 0.02695 | -0.043 | 30.863
6 | 0.886 | 0.02777 | -0.044 | 31.895
6.5 | 0.78 | 0.05167 | -0.023 | 15.099
7 | 0.821 | 0.0553 | -0.023 | 14.843
7.5 | 0.86 | 0.05911 | -0.023 | 14.55
8 | 0.897 | 0.06259 | -0.024 | 14.331
8.5 | 0.93 | 0.0669 | -0.024 | 13.9
9 | 0.959 | 0.07294 | -0.024 | 13.155
9.5 | 0.984 | 0.07853 | -0.022 | 12.532
10 | 1.005 | 0.0843 | -0.021 | 11.925
10.5 | 1.023 | 0.09257 | -0.021 | 11.048
11 | 1.035 | 0.10105 | -0.022 | 10.243
11.5 | 1.042 | 0.10864 | -0.022 | 9.594
12 | 1.044 | 0.11771 | -0.022 | 8.868
12.5 | 1.038 | 0.12988 | -0.022 | 7.992
13 | 1.021 | 0.13982 | -0.022 | 7.304
13.5 | 0.998 | 0.15716 | -0.023 | 6.349
14 | 0.967 | 0.16852 | -0.023 | 5.74
14.5 | 0.93 | 0.1873 | -0.023 | 4.967
15 | 0.887 | 0.20813 | -0.023 | 4.263
15.5 | 0.839 | 0.23183 | -0.024 | 3.618
16 | 0.785 | 0.25081 | -0.024 | 3.13
16.5 | 0.727 | 0.28227 | -0.024 | 2.574
17 | 0.664 | 0.31818 | -0.024 | 2.088

## 6. Re 50k Mach 0.25 (2)
BIGFOIL.COM POLAR EXPORT
NACA67-216 a=0.5
NACA67-216 a=0.5 |  |  |  | Cl Max: | 1.1082 | at alpha= | 9.5 | deg
XFOIL ncrit=9 |  |  |  | L/D Max: | 21.7435 | at alpha= | 8.5 | deg
Re: | 50000 |  |  | Cd Min: | 0.22013 | at alpha= | -20 | deg
Mach: | 0.25 |  |  | Cl=0 at alpha= | 1.1053 | deg
|  |  |  | @ Cl=0.1, Cd= | 0.05373
|  |  |  | @ Cl=0.4, Cd= | 0.065395
|  |  |  | @ Cl=0.6, Cd= | 0.16016
alpha (deg) | Cl | Cd | Cm | Cl/Cd
-20 | -0.4851 | 0.22013 | -0.0397 | -2.2037
-19.5 | -0.4649 | 0.21285 | -0.0413 | -2.1842
-19 | -0.473 | 0.21461 | -0.0451 | -2.204
-18.5 | -0.4453 | 0.20328 | -0.0449 | -2.1906
-18 | -0.4527 | 0.20311 | -0.0462 | -2.2288
-17.5 | -0.4405 | 0.19589 | -0.0448 | -2.2487
-17 | -0.4436 | 0.1935 | -0.0435 | -2.2925
-16.5 | -0.4489 | 0.19002 | -0.0421 | -2.3624
-16 | -0.4469 | 0.18613 | -0.0399 | -2.401
-15.5 | -0.449 | 0.18185 | -0.0382 | -2.4691
-15 | -0.4707 | 0.18156 | -0.0371 | -2.5925
-14.5 | -0.4515 | 0.1736 | -0.0345 | -2.6008
-14 | -0.4563 | 0.16912 | -0.033 | -2.6981
-13.5 | -0.4856 | 0.16785 | -0.032 | -2.8931
-13 | -0.4793 | 0.16199 | -0.0297 | -2.9588
-12.5 | -0.477 | 0.15647 | -0.0275 | -3.0485
-12 | -0.4965 | 0.15275 | -0.0253 | -3.2504
-11 | -0.4713 | 0.13941 | -0.02 | -3.3807
-10.5 | -0.4833 | 0.13498 | -0.0168 | -3.5805
-10 | -0.4726 | 0.1288 | -0.0136 | -3.6693
-9 | -0.6305 | 0.10253 | -0.0267 | -6.1494
-8.5 | -0.7595 | 0.08998 | -0.0221 | -8.4408
-8 | -0.8232 | 0.08179 | -0.0127 | -10.0648
-7.5 | -0.8792 | 0.07405 | -0.0016 | -11.8731
-7 | -0.8834 | 0.06649 | 0.0052 | -13.2862
-6.5 | -0.8982 | 0.05963 | 0.0146 | -15.0629
-6 | -0.8857 | 0.05401 | 0.0209 | -16.3988
-5.5 | -0.8623 | 0.04883 | 0.0264 | -17.6592
-5 | -0.8282 | 0.04468 | 0.0305 | -18.5363
-4.5 | -0.7814 | 0.04096 | 0.0329 | -19.0771
-4 | -0.2061 | 0.04897 | -0.0362 | -4.2087
-3.5 | -0.191 | 0.04801 | -0.0322 | -3.9783
-3 | -0.1732 | 0.0474 | -0.0282 | -3.654
-2.5 | -0.1537 | 0.04703 | -0.0242 | -3.2681
-2 | -0.1332 | 0.04686 | -0.0202 | -2.8425
-1.5 | -0.112 | 0.04684 | -0.0162 | -2.3911
-1 | -0.0905 | 0.04695 | -0.0122 | -1.9276
-0.5 | -0.0688 | 0.0472 | -0.0083 | -1.4576
0 | -0.0471 | 0.04756 | -0.0044 | -0.99033
0.5 | -0.0256 | 0.04803 | -0.0006 | -0.533
1 | -0.0044 | 0.0486 | 0.0032 | -0.090535
1.5 | 0.0165 | 0.04929 | 0.007 | 0.33475
2 | 0.0368 | 0.05008 | 0.0107 | 0.73482
2.5 | 0.0565 | 0.05099 | 0.0144 | 1.1081
3 | 0.0754 | 0.05203 | 0.0179 | 1.4492
3.5 | 0.0933 | 0.0532 | 0.0215 | 1.7538
4 | 0.1101 | 0.05453 | 0.0249 | 2.0191
4.5 | 0.1256 | 0.05602 | 0.0282 | 2.2421
5 | 0.1396 | 0.05772 | 0.0313 | 2.4186
5.5 | 0.1661 | 0.06024 | 0.0312 | 2.7573
6 | 0.3848 | 0.06544 | -0.0006 | 5.8802
6.5 | 0.4893 | 0.06513 | -0.0068 | 7.5127
7 | 0.6137 | 0.05966 | -0.0103 | 10.2866
8 | 0.8145 | 0.04128 | 0.0082 | 19.7311
8.5 | 1.0326 | 0.04749 | -0.0137 | 21.7435
9 | 1.0774 | 0.05283 | -0.0117 | 20.3937
9.5 | 1.1082 | 0.05881 | -0.0082 | 18.8437
10 | 1.0772 | 0.06297 | 0.0045 | 17.1066
10.5 | 1.0362 | 0.06692 | 0.0179 | 15.4842
11 | 0.9848 | 0.07089 | 0.0311 | 13.8919
11.5 | 0.9325 | 0.07563 | 0.0424 | 12.3298
12 | 0.8788 | 0.08125 | 0.0518 | 10.816
13 | 0.6214 | 0.11241 | 0.0515 | 5.528
13.5 | 0.6079 | 0.12345 | 0.0495 | 4.9243
14 | 0.5093 | 0.15356 | 0.0277 | 3.3166
14.5 | 0.5174 | 0.16016 | 0.0274 | 3.2305

## 7. Re 50k Mach 0.50 (1)
BIGFOIL.COM POLAR EXPORT
NACA67-216 a=0.5
NACA67-216 a=0.5 |  |  |  | Cl Max: | 1.178 | at alpha= | 20 | deg
JavaFoil+Calcfoil stall+Eppler ext transition |  |  |  | L/D Max: | 29.011 | at alpha= | 5 | deg
Re: | 50000 |  |  | Cd Min: | 0.02176 | at alpha= | -1 | deg
Mach: | 0.5 |  |  | Cl=0 at alpha= | -1.3406 | deg
|  |  |  | @ Cl=0.1, Cd= | 0.02176
|  |  |  | @ Cl=0.4, Cd= | 0.022577
|  |  |  | @ Cl=0.6, Cd= | 0.02378
alpha (deg) | Cl | Cd | Cm | Cl/Cd
-20 | -1.035 | 0.42571 | 0.012 | -2.432
-19.5 | -1.009 | 0.43425 | 0.012 | -2.322
-19 | -0.982 | 0.41576 | 0.011 | -2.361
-18.5 | -0.955 | 0.41984 | 0.01 | -2.274
-18 | -0.928 | 0.42563 | 0.01 | -2.18
-17.5 | -0.898 | 0.38367 | 0.009 | -2.342
-17 | -0.871 | 0.37568 | 0.008 | -2.319
-16.5 | -0.844 | 0.37699 | 0.007 | -2.239
-16 | -0.817 | 0.37811 | 0.006 | -2.16
-15.5 | -0.79 | 0.37206 | 0.006 | -2.122
-15 | -0.762 | 0.35494 | 0.005 | -2.148
-14.5 | -0.733 | 0.31828 | 0.004 | -2.303
-14 | -0.706 | 0.31175 | 0.004 | -2.264
-13.5 | -0.678 | 0.30764 | 0.003 | -2.205
-13 | -0.651 | 0.30033 | 0.002 | -2.167
-12.5 | -0.623 | 0.29838 | 0.002 | -2.089
-12 | -0.594 | 0.2767 | 0.001 | -2.148
-11.5 | -0.567 | 0.26699 | 0 | -2.123
-11 | -0.539 | 0.26486 | 0 | -2.036
-10.5 | -0.512 | 0.26282 | -0.001 | -1.947
-10 | -0.484 | 0.2599 | -0.002 | -1.862
-9.5 | -0.455 | 0.2039 | -0.002 | -2.233
-9 | -0.428 | 0.20566 | -0.003 | -2.08
-8.5 | -0.4 | 0.16661 | -0.003 | -2.4
-8 | -0.585 | 0.09883 | -0.004 | -5.916
-7.5 | -0.598 | 0.07982 | -0.004 | -7.498
-7 | -0.577 | 0.06939 | -0.005 | -8.31
-6.5 | -0.543 | 0.06239 | -0.006 | -8.701
-6 | -0.502 | 0.05689 | -0.007 | -8.822
-5.5 | -0.456 | 0.05221 | -0.008 | -8.735
-5 | -0.407 | 0.04883 | -0.008 | -8.326
-4.5 | -0.355 | 0.04615 | -0.009 | -7.688
-4 | -0.301 | 0.04358 | -0.011 | -6.912
-3.5 | -0.247 | 0.04097 | -0.012 | -6.029
-3 | -0.23 | 0.02346 | -0.023 | -9.791
-2.5 | -0.157 | 0.02207 | -0.024 | -7.126
-2 | -0.09 | 0.02192 | -0.025 | -4.088
-1.5 | -0.022 | 0.0218 | -0.027 | -0.994
-1 | 0.047 | 0.02176 | -0.028 | 2.142
-0.5 | 0.115 | 0.02176 | -0.03 | 5.284
0 | 0.183 | 0.02195 | -0.031 | 8.335
0.5 | 0.251 | 0.0221 | -0.032 | 11.362
1 | 0.319 | 0.02231 | -0.034 | 14.31
1.5 | 0.387 | 0.02251 | -0.035 | 17.2
2 | 0.455 | 0.02286 | -0.037 | 19.915
2.5 | 0.52 | 0.02322 | -0.038 | 22.412
3 | 0.587 | 0.02368 | -0.039 | 24.772
3.5 | 0.652 | 0.02418 | -0.041 | 26.968
4 | 0.717 | 0.0248 | -0.042 | 28.915
4.5 | 0.795 | 0.02849 | -0.045 | 27.902
5 | 0.857 | 0.02954 | -0.046 | 29.011
5.5 | 0.763 | 0.04835 | -0.025 | 15.785
6 | 0.806 | 0.05231 | -0.024 | 15.413
6.5 | 0.844 | 0.05709 | -0.024 | 14.789
7 | 0.875 | 0.06109 | -0.025 | 14.324
7.5 | 0.888 | 0.06795 | -0.021 | 13.071
8 | 0.88 | 0.07699 | -0.021 | 11.43
8.5 | 0.807 | 0.09502 | -0.02 | 8.488
9 | 0.575 | 0.15133 | -0.021 | 3.798
9.5 | 0.602 | 0.19411 | -0.021 | 3.102
10 | 0.63 | 0.22198 | -0.025 | 2.839
10.5 | 0.658 | 0.23373 | -0.025 | 2.813
11 | 0.686 | 0.26567 | -0.029 | 2.582
11.5 | 0.713 | 0.26877 | -0.029 | 2.653
12 | 0.74 | 0.2715 | -0.03 | 2.727
12.5 | 0.768 | 0.28043 | -0.031 | 2.737
13 | 0.796 | 0.32914 | -0.034 | 2.419
13.5 | 0.823 | 0.33268 | -0.035 | 2.474
14 | 0.85 | 0.30952 | -0.036 | 2.747
14.5 | 0.877 | 0.33323 | -0.037 | 2.632
15 | 0.906 | 0.37155 | -0.04 | 2.439
15.5 | 0.933 | 0.37348 | -0.041 | 2.498
16 | 0.96 | 0.38396 | -0.041 | 2.5
16.5 | 0.987 | 0.38158 | -0.042 | 2.586
17 | 1.016 | 0.42956 | -0.045 | 2.366
17.5 | 1.043 | 0.42726 | -0.046 | 2.441
18 | 1.069 | 0.43026 | -0.047 | 2.485
18.5 | 1.096 | 0.42758 | -0.048 | 2.563
19 | 1.126 | 0.46716 | -0.051 | 2.41
19.5 | 1.152 | 0.46934 | -0.052 | 2.454
20 | 1.178 | 0.47758 | -0.052 | 2.467

## 8. Re 50k Mach 0.50 (2)
BIGFOIL.COM POLAR EXPORT
NACA67-216 a=0.5
NACA67-216 a=0.5 |  |  |  | Cl Max: | 0.9316 | at alpha= | 8.5 | deg
XFOIL ncrit=9 |  |  |  | L/D Max: | 17.86 | at alpha= | 7 | deg
Re: | 50000 |  |  | Cd Min: | 0.24544 | at alpha= | 20 | deg
Mach: | 0.5 |  |  | Cl=0 at alpha= | 1.1695 | deg
|  |  |  | @ Cl=0.1, Cd= | 0.059069
|  |  |  | @ Cl=0.4, Cd= | 0.069224
|  |  |  | @ Cl=0.6, Cd= | 0.21606
alpha (deg) | Cl | Cd | Cm | Cl/Cd
-10 | -0.4532 | 0.1418 | -0.0165 | -3.1961
-9.5 | -0.4563 | 0.13596 | -0.0141 | -3.3561
-9 | -0.4661 | 0.12949 | -0.0126 | -3.5995
-8.5 | -0.6053 | 0.10499 | -0.0375 | -5.7653
-8 | -0.6137 | 0.09656 | -0.0355 | -6.3556
-7.5 | -0.6879 | 0.08718 | -0.0326 | -7.8906
-7 | -0.7594 | 0.08109 | -0.0227 | -9.3649
-6.5 | -0.801 | 0.07499 | -0.0128 | -10.6814
-6 | -0.8375 | 0.06877 | -0.0025 | -12.1783
-5.5 | -0.8622 | 0.0627 | 0.0077 | -13.7512
-5 | -0.873 | 0.05703 | 0.0175 | -15.3077
-4.5 | -0.8671 | 0.05184 | 0.0262 | -16.7265
-4 | -0.8293 | 0.04684 | 0.0307 | -17.705
-3.5 | -0.7713 | 0.04294 | 0.0328 | -17.9623
-3 | -0.1932 | 0.05272 | -0.0321 | -3.6646
-2.5 | -0.1735 | 0.05202 | -0.0276 | -3.3353
-2 | -0.1516 | 0.05165 | -0.0231 | -2.9351
-1.5 | -0.1286 | 0.05152 | -0.0186 | -2.4961
-1 | -0.1048 | 0.0516 | -0.0142 | -2.031
-0.5 | -0.0806 | 0.05184 | -0.0099 | -1.5548
0 | -0.0562 | 0.05224 | -0.0057 | -1.0758
0.5 | -0.032 | 0.05279 | -0.0015 | -0.60618
1 | -0.008 | 0.05348 | 0.0026 | -0.14959
1.5 | 0.0156 | 0.05431 | 0.0067 | 0.28724
2 | 0.0386 | 0.05529 | 0.0106 | 0.69814
2.5 | 0.0608 | 0.05643 | 0.0145 | 1.0774
3 | 0.0821 | 0.05774 | 0.0182 | 1.4219
3.5 | 0.1023 | 0.05924 | 0.0218 | 1.7269
4 | 0.1211 | 0.06096 | 0.0253 | 1.9865
4.5 | 0.1384 | 0.06292 | 0.0286 | 2.1996
5 | 0.34 | 0.06848 | -0.002 | 4.965
5.5 | 0.419 | 0.06946 | -0.0054 | 6.0322
6 | 0.5116 | 0.06879 | -0.008 | 7.4371
6.5 | 0.638 | 0.06171 | -0.0064 | 10.3387
7 | 0.7987 | 0.04472 | 0.0105 | 17.86
7.5 | 0.8479 | 0.04802 | 0.0156 | 17.6572
8 | 0.9233 | 0.0526 | 0.0165 | 17.5532
8.5 | 0.9316 | 0.0581 | 0.0234 | 16.0344
9 | 0.9258 | 0.06376 | 0.031 | 14.5201
9.5 | 0.8713 | 0.06995 | 0.0407 | 12.456
10 | 0.813 | 0.0774 | 0.0478 | 10.5039
10.5 | 0.7519 | 0.08649 | 0.0517 | 8.6935
11 | 0.6955 | 0.09723 | 0.0522 | 7.1531
11.5 | 0.6131 | 0.11403 | 0.0451 | 5.3767
12 | 0.5848 | 0.12455 | 0.0434 | 4.6953
12.5 | 0.5684 | 0.13345 | 0.0429 | 4.2593
13 | 0.5516 | 0.14225 | 0.0419 | 3.8777
14 | 0.4948 | 0.165 | 0.0307 | 2.9988
14.5 | 0.518 | 0.17389 | 0.0309 | 2.9789
15 | 0.5318 | 0.18108 | 0.0307 | 2.9368
15.5 | 0.5276 | 0.18425 | 0.0293 | 2.8635
16 | 0.5392 | 0.19044 | 0.0276 | 2.8313
16.5 | 0.5512 | 0.19663 | 0.0254 | 2.8032
17 | 0.5672 | 0.20378 | 0.0228 | 2.7834
17.5 | 0.5907 | 0.21257 | 0.0205 | 2.7788
18 | 0.6208 | 0.22388 | 0.0184 | 2.7729
18.5 | 0.6186 | 0.22431 | 0.0137 | 2.7578
19 | 0.6389 | 0.23257 | 0.0103 | 2.7471
19.5 | 0.669 | 0.24403 | 0.0078 | 2.7415
20 | 0.6728 | 0.24544 | 0.0024 | 2.7412

## 9. Re 100k Mach 0.00 (1)
BIGFOIL.COM POLAR EXPORT
NACA67-216 a=0.5
NACA67-216 a=0.5 |  |  |  | Cl Max: | 1.11 | at alpha= | 13.5 | deg
JavaFoil+Calcfoil stall+Eppler ext transition |  |  |  | L/D Max: | 43.764 | at alpha= | 5 | deg
Re: | 100000 |  |  | Cd Min: | 0.01454 | at alpha= | -0.5 | deg
Mach: | 0 |  |  | Cl=0 at alpha= | -1.339 | deg
|  |  |  | @ Cl=0.1, Cd= | 0.01454
|  |  |  | @ Cl=0.4, Cd= | 0.015206
|  |  |  | @ Cl=0.6, Cd= | 0.016061
alpha (deg) | Cl | Cd | Cm | Cl/Cd
-20 | -0.799 | 0.27532 | 0.007 | -2.9
-19.5 | -0.815 | 0.26571 | 0.007 | -3.067
-19 | -0.831 | 0.24247 | 0.007 | -3.427
-18.5 | -0.846 | 0.2307 | 0.006 | -3.666
-18 | -0.859 | 0.22166 | 0.006 | -3.876
-17.5 | -0.872 | 0.20235 | 0.006 | -4.307
-17 | -0.882 | 0.19286 | 0.005 | -4.573
-16.5 | -0.891 | 0.18222 | 0.005 | -4.888
-16 | -0.897 | 0.16618 | 0.004 | -5.399
-15.5 | -0.902 | 0.158 | 0.004 | -5.708
-15 | -0.904 | 0.14602 | 0.003 | -6.188
-14.5 | -0.903 | 0.1349 | 0.003 | -6.692
-14 | -0.899 | 0.12882 | 0.003 | -6.981
-13.5 | -0.893 | 0.12274 | 0.002 | -7.274
-13 | -0.883 | 0.11388 | 0.002 | -7.754
-12.5 | -0.87 | 0.10735 | 0.001 | -8.107
-12 | -0.854 | 0.09989 | 0.001 | -8.554
-11.5 | -0.836 | 0.09264 | 0 | -9.02
-11 | -0.814 | 0.08667 | 0 | -9.388
-10.5 | -0.788 | 0.08127 | -0.001 | -9.701
-10 | -0.761 | 0.07543 | -0.001 | -10.083
-9.5 | -0.73 | 0.07123 | -0.002 | -10.245
-9 | -0.697 | 0.06665 | -0.002 | -10.453
-8.5 | -0.661 | 0.06244 | -0.003 | -10.583
-8 | -0.623 | 0.05828 | -0.004 | -10.688
-7.5 | -0.583 | 0.05494 | -0.004 | -10.606
-7 | -0.54 | 0.05148 | -0.005 | -10.496
-6.5 | -0.497 | 0.04846 | -0.006 | -10.247
-6 | -0.452 | 0.04548 | -0.007 | -9.94
-5.5 | -0.406 | 0.04293 | -0.007 | -9.461
-5 | -0.436 | 0.01863 | -0.015 | -23.397
-4.5 | -0.378 | 0.01825 | -0.017 | -20.72
-4 | -0.32 | 0.01784 | -0.018 | -17.915
-3.5 | -0.26 | 0.01745 | -0.019 | -14.922
-3 | -0.201 | 0.01711 | -0.02 | -11.725
-2.5 | -0.137 | 0.01478 | -0.021 | -9.261
-2 | -0.078 | 0.01466 | -0.022 | -5.315
-1.5 | -0.019 | 0.0146 | -0.023 | -1.291
-1 | 0.04 | 0.01456 | -0.025 | 2.78
-0.5 | 0.1 | 0.01454 | -0.026 | 6.871
0 | 0.159 | 0.0147 | -0.027 | 10.812
0.5 | 0.218 | 0.01476 | -0.028 | 14.777
1 | 0.277 | 0.01488 | -0.029 | 18.629
1.5 | 0.336 | 0.01503 | -0.031 | 22.377
2 | 0.395 | 0.01519 | -0.032 | 26.03
2.5 | 0.453 | 0.01537 | -0.033 | 29.444
3 | 0.511 | 0.01561 | -0.034 | 32.715
3.5 | 0.568 | 0.01589 | -0.036 | 35.779
4 | 0.626 | 0.0162 | -0.037 | 38.64
4.5 | 0.683 | 0.01654 | -0.038 | 41.268
5 | 0.739 | 0.01689 | -0.04 | 43.764
5.5 | 0.809 | 0.02178 | -0.042 | 37.158
6 | 0.863 | 0.02254 | -0.043 | 38.292
6.5 | 0.915 | 0.02328 | -0.044 | 39.322
7 | 0.966 | 0.02406 | -0.046 | 40.136
7.5 | 0.843 | 0.05221 | -0.025 | 16.137
8 | 1.059 | 0.02618 | -0.048 | 40.45
8.5 | 1.102 | 0.02718 | -0.049 | 40.538
9 | 0.954 | 0.06223 | -0.028 | 15.322
9.5 | 0.981 | 0.06745 | -0.026 | 14.542
10 | 1.009 | 0.07293 | -0.025 | 13.831
10.5 | 1.033 | 0.07803 | -0.024 | 13.241
11 | 1.055 | 0.08339 | -0.024 | 12.655
11.5 | 1.074 | 0.08895 | -0.022 | 12.072
12 | 1.09 | 0.09472 | -0.022 | 11.51
12.5 | 1.102 | 0.10223 | -0.022 | 10.782
13 | 1.108 | 0.10923 | -0.023 | 10.147
13.5 | 1.11 | 0.11608 | -0.023 | 9.565
14 | 1.109 | 0.12303 | -0.024 | 9.012
14.5 | 1.104 | 0.13183 | -0.024 | 8.371
15 | 1.095 | 0.14194 | -0.024 | 7.716
15.5 | 1.084 | 0.1524 | -0.024 | 7.111
16 | 1.069 | 0.16 | -0.024 | 6.683
16.5 | 1.053 | 0.17066 | -0.025 | 6.167
17 | 1.034 | 0.18195 | -0.025 | 5.681
17.5 | 1.013 | 0.19338 | -0.026 | 5.237
18 | 0.99 | 0.20757 | -0.026 | 4.771
18.5 | 0.966 | 0.22441 | -0.026 | 4.307

## 10. Re 100k Mach 0.00 (2)
BIGFOIL.COM POLAR EXPORT
NACA67-216 a=0.5
NACA67-216 a=0.5 |  |  |  | Cl Max: | 1.1485 | at alpha= | 11.5 | deg
XFOIL ncrit=9 |  |  |  | L/D Max: | 31.156 | at alpha= | 7 | deg
Re: | 100000 |  |  | Cd Min: | 0.10348 | at alpha= | 15 | deg
Mach: | 0 |  |  | Cl=0 at alpha= | 1.0874 | deg
|  |  |  | @ Cl=0.1, Cd= | 0.046904
|  |  |  | @ Cl=0.4, Cd= | 0.047971
|  |  |  | @ Cl=0.6, Cd= | 0.044589
alpha (deg) | Cl | Cd | Cm | Cl/Cd
0 | -0.0455 | 0.04383 | -0.0046 | -1.0381
0.5 | -0.0245 | 0.04436 | -0.001 | -0.5523
1 | -0.0036 | 0.04499 | 0.0025 | -0.080018
1.5 | 0.017 | 0.04574 | 0.006 | 0.37167
2 | 0.1033 | 0.04695 | -0.0043 | 2.2002
2.5 | 0.1818 | 0.04825 | -0.0119 | 3.7679
3 | 0.3323 | 0.04798 | -0.0289 | 6.9258
3.5 | 0.381 | 0.04799 | -0.0288 | 7.9392
4 | 0.4613 | 0.04791 | -0.0335 | 9.6285
4.5 | 0.5043 | 0.04737 | -0.0317 | 10.646
5 | 0.5753 | 0.04569 | -0.0332 | 12.5914
5.5 | 0.6769 | 0.04116 | -0.0369 | 16.4456
6 | 0.7796 | 0.03459 | -0.0387 | 22.5383
7 | 0.8705 | 0.02794 | -0.0246 | 31.156
7.5 | 0.8521 | 0.03111 | -0.0133 | 27.3899
8 | 0.867 | 0.03311 | -0.0071 | 26.1854
8.5 | 0.9068 | 0.03482 | -0.0046 | 26.0425
9 | 0.9659 | 0.03692 | -0.0052 | 26.162
9.5 | 1.0364 | 0.03997 | -0.0079 | 25.9294
10 | 1.1122 | 0.045 | -0.0122 | 24.7156
10.5 | 1.1286 | 0.04848 | -0.0063 | 23.2797
11 | 1.145 | 0.05303 | -0.001 | 21.5916
11.5 | 1.1485 | 0.05838 | 0.0055 | 19.6728
12 | 1.1182 | 0.0633 | 0.017 | 17.6651
12.5 | 1.0775 | 0.06649 | 0.0298 | 16.2054
13 | 1.0273 | 0.06956 | 0.0428 | 14.7685
13.5 | 0.9631 | 0.0717 | 0.0563 | 13.4324
14 | 0.8247 | 0.0806 | 0.0689 | 10.232
14.5 | 0.7659 | 0.09142 | 0.0693 | 8.3778
15 | 0.7343 | 0.10348 | 0.0669 | 7.0961

## 11. Re 100k Mach 0.10 (1)
BIGFOIL.COM POLAR EXPORT
NACA67-216 a=0.5
NACA67-216 a=0.5 |  |  |  | Cl Max: | 1.105 | at alpha= | 8.5 | deg
JavaFoil+Calcfoil stall+Eppler ext transition |  |  |  | L/D Max: | 41.309 | at alpha= | 4.5 | deg
Re: | 100000 |  |  | Cd Min: | 0.0146 | at alpha= | -1 | deg
Mach: | 0.1 |  |  | Cl=0 at alpha= | -1.3417 | deg
|  |  |  | @ Cl=0.1, Cd= | 0.0146
|  |  |  | @ Cl=0.4, Cd= | 0.01525
|  |  |  | @ Cl=0.6, Cd= | 0.0161
alpha (deg) | Cl | Cd | Cm | Cl/Cd
-19.5 | -0.766 | 0.27919 | 0.007 | -2.743
-19 | -0.785 | 0.26129 | 0.007 | -3.004
-18.5 | -0.803 | 0.24048 | 0.006 | -3.34
-18 | -0.82 | 0.22398 | 0.006 | -3.662
-17.5 | -0.836 | 0.21178 | 0.005 | -3.947
-17 | -0.85 | 0.19989 | 0.005 | -4.251
-16.5 | -0.862 | 0.18711 | 0.005 | -4.606
-16 | -0.872 | 0.17118 | 0.004 | -5.093
-15.5 | -0.879 | 0.16058 | 0.004 | -5.477
-15 | -0.884 | 0.15108 | 0.003 | -5.853
-14.5 | -0.887 | 0.14228 | 0.003 | -6.231
-14 | -0.886 | 0.12976 | 0.003 | -6.825
-13.5 | -0.882 | 0.12538 | 0.002 | -7.032
-13 | -0.874 | 0.11715 | 0.002 | -7.464
-12.5 | -0.864 | 0.10728 | 0.001 | -8.051
-12 | -0.85 | 0.1012 | 0.001 | -8.397
-11.5 | -0.832 | 0.09489 | 0 | -8.772
-11 | -0.812 | 0.08875 | 0 | -9.145
-10.5 | -0.788 | 0.08124 | -0.001 | -9.696
-10 | -0.761 | 0.07667 | -0.001 | -9.921
-9.5 | -0.73 | 0.07115 | -0.002 | -10.266
-9 | -0.698 | 0.06685 | -0.002 | -10.439
-8.5 | -0.662 | 0.06226 | -0.003 | -10.639
-8 | -0.625 | 0.05844 | -0.004 | -10.69
-7.5 | -0.585 | 0.05507 | -0.004 | -10.618
-7 | -0.542 | 0.05157 | -0.005 | -10.517
-6.5 | -0.499 | 0.04841 | -0.006 | -10.3
-6 | -0.454 | 0.04562 | -0.007 | -9.949
-5.5 | -0.408 | 0.04306 | -0.007 | -9.475
-5 | -0.438 | 0.01868 | -0.015 | -23.433
-4.5 | -0.38 | 0.01831 | -0.017 | -20.742
-4 | -0.321 | 0.0179 | -0.018 | -17.936
-3.5 | -0.262 | 0.01751 | -0.019 | -14.943
-3 | -0.202 | 0.01717 | -0.02 | -11.743
-2.5 | -0.137 | 0.01482 | -0.021 | -9.28
-2 | -0.078 | 0.01471 | -0.022 | -5.325
-1.5 | -0.019 | 0.01464 | -0.023 | -1.293
-1 | 0.041 | 0.0146 | -0.025 | 2.786
-0.5 | 0.1 | 0.0146 | -0.026 | 6.877
0 | 0.16 | 0.01473 | -0.027 | 10.847
0.5 | 0.219 | 0.01483 | -0.028 | 14.787
1 | 0.279 | 0.01493 | -0.03 | 18.666
1.5 | 0.338 | 0.01507 | -0.031 | 22.424
2 | 0.397 | 0.01524 | -0.032 | 26.078
2.5 | 0.455 | 0.01544 | -0.033 | 29.456
3 | 0.513 | 0.01566 | -0.035 | 32.771
3.5 | 0.571 | 0.01595 | -0.036 | 35.824
4 | 0.629 | 0.01625 | -0.037 | 38.687
4.5 | 0.686 | 0.0166 | -0.038 | 41.309
5 | 0.758 | 0.02116 | -0.041 | 35.8
5.5 | 0.813 | 0.0219 | -0.042 | 37.116
6 | 0.867 | 0.02268 | -0.043 | 38.225
6.5 | 0.919 | 0.02345 | -0.044 | 39.206
7 | 0.969 | 0.02427 | -0.046 | 39.932
7.5 | 0.845 | 0.05237 | -0.025 | 16.146
8 | 1.063 | 0.02639 | -0.048 | 40.271
8.5 | 1.105 | 0.02726 | -0.049 | 40.519
9 | 0.953 | 0.06332 | -0.026 | 15.058
9.5 | 0.982 | 0.06804 | -0.025 | 14.437
10 | 1.009 | 0.0731 | -0.025 | 13.808
10.5 | 1.033 | 0.07906 | -0.024 | 13.064
11 | 1.054 | 0.08427 | -0.023 | 12.502
11.5 | 1.071 | 0.08987 | -0.022 | 11.919
12 | 1.086 | 0.09555 | -0.022 | 11.365
12.5 | 1.096 | 0.10307 | -0.022 | 10.633
13 | 1.1 | 0.11061 | -0.023 | 9.941
13.5 | 1.099 | 0.11728 | -0.023 | 9.369

## 12. Re 100k Mach 0.10 (2)
BIGFOIL.COM POLAR EXPORT
NACA67-216 a=0.5
NACA67-216 a=0.5 |  |  |  | Cl Max: | 1.1246 | at alpha= | 11 | deg
XFOIL ncrit=9 |  |  |  | L/D Max: | 30.3618 | at alpha= | 7 | deg
Re: | 100000 |  |  | Cd Min: | 0.16233 | at alpha= | 16 | deg
Mach: | 0.1 |  |  | Cl=0 at alpha= | 1.0894 | deg
|  |  |  | @ Cl=0.1, Cd= | 0.047134
|  |  |  | @ Cl=0.4, Cd= | 0.048047
|  |  |  | @ Cl=0.6, Cd= | 0.16233
alpha (deg) | Cl | Cd | Cm | Cl/Cd
-12.5 | -0.5364 | 0.1406 | -0.0359 | -3.8151
-12 | -0.5186 | 0.1358 | -0.032 | -3.8189
-11.5 | -0.6212 | 0.12582 | -0.0416 | -4.9372
-11 | -0.5466 | 0.12289 | -0.0308 | -4.4479
-10.5 | -0.6564 | 0.11093 | -0.0386 | -5.9172
-10 | -0.6074 | 0.10741 | -0.0311 | -5.655
-9.5 | -0.7223 | 0.0973 | -0.0305 | -7.4234
-9 | -0.7048 | 0.09093 | -0.0266 | -7.751
-8.5 | -0.7976 | 0.08605 | -0.0144 | -9.269
-7.5 | -0.9479 | 0.05931 | 0.0136 | -15.9821
-7 | -0.9327 | 0.0517 | 0.0194 | -18.0406
-6.5 | -0.9212 | 0.04571 | 0.028 | -20.1531
-6 | -0.8935 | 0.04078 | 0.0324 | -21.9103
-5.5 | -0.8561 | 0.03736 | 0.0351 | -22.9149
-5 | -0.8154 | 0.03486 | 0.0377 | -23.3907
-4.5 | -0.7695 | 0.0325 | 0.0392 | -23.6769
-4 | -0.7266 | 0.03109 | 0.041 | -23.3709
-3.5 | -0.6852 | 0.02959 | 0.043 | -23.1565
-3 | -0.6532 | 0.02829 | 0.0466 | -23.0894
-2.5 | -0.1504 | 0.04316 | -0.0233 | -3.4847
-2 | -0.1303 | 0.04305 | -0.0195 | -3.0267
-1.5 | -0.1096 | 0.0431 | -0.0157 | -2.5429
-1 | -0.0885 | 0.04328 | -0.012 | -2.0448
-0.5 | -0.0672 | 0.04359 | -0.0083 | -1.5416
0 | -0.0459 | 0.04401 | -0.0047 | -1.0429
0.5 | -0.0247 | 0.04455 | -0.0011 | -0.55443
1 | -0.0037 | 0.04519 | 0.0025 | -0.081877
1.5 | 0.017 | 0.04594 | 0.006 | 0.37005
2.5 | 0.1964 | 0.04852 | -0.0144 | 4.0478
3 | 0.3447 | 0.04829 | -0.0308 | 7.1381
3.5 | 0.3873 | 0.04812 | -0.0295 | 8.0486
4.5 | 0.5126 | 0.0474 | -0.0326 | 10.8143
5 | 0.5825 | 0.04561 | -0.0337 | 12.7713
5.5 | 0.6938 | 0.04037 | -0.0383 | 17.186
6 | 0.7744 | 0.03492 | -0.0372 | 22.1764
6.5 | 0.8124 | 0.03147 | -0.0302 | 25.8151
7 | 0.8644 | 0.02847 | -0.0227 | 30.3618
7.5 | 0.8509 | 0.03147 | -0.0121 | 27.0384
8 | 0.8678 | 0.03343 | -0.0061 | 25.9587
8.5 | 0.9099 | 0.03518 | -0.0039 | 25.8641
9 | 0.9711 | 0.03737 | -0.0047 | 25.9861
9.5 | 1.0413 | 0.04057 | -0.0073 | 25.6667
10 | 1.1096 | 0.04564 | -0.0101 | 24.312
10.5 | 1.1208 | 0.04912 | -0.0033 | 22.8176
11 | 1.1246 | 0.05333 | 0.0041 | 21.0876
11.5 | 1.118 | 0.05752 | 0.0126 | 19.4367
12 | 1.099 | 0.06261 | 0.0218 | 17.5531
12.5 | 1.0461 | 0.06493 | 0.0363 | 16.1112
14 | 0.8048 | 0.08261 | 0.0698 | 9.7422
14.5 | 0.7514 | 0.0936 | 0.0693 | 8.0278
15 | 0.7255 | 0.1053 | 0.0667 | 6.8898
15.5 | 0.5515 | 0.15604 | 0.0348 | 3.5344
16 | 0.5736 | 0.16233 | 0.0343 | 3.5335

## 13. Re 100k Mach 0.25 (1)
BIGFOIL.COM POLAR EXPORT
NACA67-216 a=0.5
NACA67-216 a=0.5 |  |  |  | Cl Max: | 1.08 | at alpha= | 8 | deg
JavaFoil+Calcfoil stall+Eppler ext transition |  |  |  | L/D Max: | 41.507 | at alpha= | 4.5 | deg
Re: | 100000 |  |  | Cd Min: | 0.01481 | at alpha= | -1 | deg
Mach: | 0.25 |  |  | Cl=0 at alpha= | -1.3443 | deg
|  |  |  | @ Cl=0.1, Cd= | 0.01481
|  |  |  | @ Cl=0.4, Cd= | 0.015459
|  |  |  | @ Cl=0.6, Cd= | 0.016314
alpha (deg) | Cl | Cd | Cm | Cl/Cd
-17 | -0.559 | 0.26718 | 0.005 | -2.091
-16.5 | -0.604 | 0.24688 | 0.005 | -2.446
-16 | -0.645 | 0.22175 | 0.004 | -2.91
-15.5 | -0.683 | 0.20195 | 0.004 | -3.38
-15 | -0.716 | 0.18588 | 0.003 | -3.85
-14.5 | -0.744 | 0.17023 | 0.003 | -4.37
-14 | -0.767 | 0.15359 | 0.003 | -4.994
-13.5 | -0.785 | 0.13829 | 0.002 | -5.675
-13 | -0.797 | 0.13196 | 0.002 | -6.041
-12.5 | -0.804 | 0.12104 | 0.001 | -6.641
-12 | -0.805 | 0.10682 | 0.001 | -7.534
-11.5 | -0.8 | 0.10094 | 0 | -7.929
-11 | -0.79 | 0.09339 | 0 | -8.461
-10.5 | -0.775 | 0.08636 | -0.001 | -8.977
-10 | -0.755 | 0.08102 | -0.001 | -9.323
-9.5 | -0.731 | 0.07394 | -0.002 | -9.883
-9 | -0.702 | 0.06924 | -0.002 | -10.139
-8.5 | -0.67 | 0.06449 | -0.003 | -10.387
-8 | -0.634 | 0.0603 | -0.004 | -10.513
-7.5 | -0.595 | 0.05659 | -0.004 | -10.519
-7 | -0.553 | 0.05261 | -0.005 | -10.515
-6.5 | -0.509 | 0.04914 | -0.006 | -10.367
-6 | -0.464 | 0.04633 | -0.007 | -10.021
-5.5 | -0.418 | 0.0436 | -0.007 | -9.582
-5 | -0.37 | 0.04127 | -0.008 | -8.966
-4.5 | -0.389 | 0.01871 | -0.017 | -20.816
-4 | -0.329 | 0.01827 | -0.018 | -18.022
-3.5 | -0.268 | 0.01784 | -0.02 | -15.042
-3 | -0.207 | 0.01749 | -0.021 | -11.831
-2.5 | -0.141 | 0.01506 | -0.022 | -9.378
-2 | -0.08 | 0.01494 | -0.023 | -5.384
-1.5 | -0.019 | 0.01487 | -0.024 | -1.308
-1 | 0.042 | 0.01481 | -0.025 | 2.821
-0.5 | 0.103 | 0.01481 | -0.027 | 6.962
0 | 0.164 | 0.01496 | -0.028 | 10.968
0.5 | 0.225 | 0.01503 | -0.029 | 14.979
1 | 0.286 | 0.01516 | -0.03 | 18.874
1.5 | 0.347 | 0.01532 | -0.032 | 22.659
2 | 0.408 | 0.01548 | -0.033 | 26.363
2.5 | 0.467 | 0.01571 | -0.034 | 29.738
3 | 0.527 | 0.01594 | -0.036 | 33.067
3.5 | 0.587 | 0.01624 | -0.037 | 36.113
4 | 0.645 | 0.01657 | -0.038 | 38.951
4.5 | 0.704 | 0.01696 | -0.039 | 41.507
5 | 0.777 | 0.02176 | -0.042 | 35.704
5.5 | 0.833 | 0.02259 | -0.043 | 36.875
6 | 0.887 | 0.0234 | -0.044 | 37.929
6.5 | 0.94 | 0.02424 | -0.046 | 38.776
7 | 0.823 | 0.04989 | -0.025 | 16.5
7.5 | 0.862 | 0.05351 | -0.025 | 16.103
8 | 1.08 | 0.02744 | -0.049 | 39.336
8.5 | 0.934 | 0.06043 | -0.027 | 15.447
9 | 0.961 | 0.06536 | -0.026 | 14.706
9.5 | 0.986 | 0.07088 | -0.025 | 13.916
10 | 1.007 | 0.07666 | -0.024 | 13.136
10.5 | 1.023 | 0.08243 | -0.022 | 12.409
11 | 1.035 | 0.08808 | -0.022 | 11.752
11.5 | 1.042 | 0.09613 | -0.022 | 10.843
12 | 1.044 | 0.1027 | -0.022 | 10.165
12.5 | 1.038 | 0.11176 | -0.023 | 9.288
13 | 1.021 | 0.12425 | -0.023 | 8.22

## 14. Re 100k Mach 0.25 (2)
BIGFOIL.COM POLAR EXPORT
NACA67-216 a=0.5
NACA67-216 a=0.5 |  |  |  | Cl Max: | 1.0949 | at alpha= | 9.5 | deg
XFOIL ncrit=9 |  |  |  | L/D Max: | 31.9912 | at alpha= | 6.5 | deg
Re: | 100000 |  |  | Cd Min: | 0.22008 | at alpha= | 20 | deg
Mach: | 0.25 |  |  | Cl=0 at alpha= | 1.0481 | deg
|  |  |  | @ Cl=0.1, Cd= | 0.048196
|  |  |  | @ Cl=0.4, Cd= | 0.048827
|  |  |  | @ Cl=0.6, Cd= | 0.045806
alpha (deg) | Cl | Cd | Cm | Cl/Cd
-12.5 | -0.5101 | 0.14578 | -0.0334 | -3.4991
-12 | -0.5095 | 0.14044 | -0.0318 | -3.6279
-11.5 | -0.5295 | 0.13339 | -0.0322 | -3.9696
-11 | -0.547 | 0.1276 | -0.032 | -4.2868
-10.5 | -0.549 | 0.12081 | -0.0298 | -4.5443
-10 | -0.6465 | 0.11089 | -0.0358 | -5.8301
-9.5 | -0.5898 | 0.10674 | -0.0278 | -5.5256
-9 | -0.6529 | 0.09698 | -0.0285 | -6.7323
-7.5 | -0.9389 | 0.06583 | 0.0078 | -14.2625
-7 | -0.9232 | 0.05702 | 0.012 | -16.1908
-6.5 | -0.9321 | 0.05054 | 0.0236 | -18.4428
-6 | -0.9117 | 0.04486 | 0.0293 | -20.3232
-5.5 | -0.8794 | 0.0404 | 0.0328 | -21.7673
-5 | -0.8408 | 0.03704 | 0.0363 | -22.6998
-4.5 | -0.7999 | 0.03491 | 0.0395 | -22.9132
-4 | -0.7496 | 0.03239 | 0.0404 | -23.1429
-3.5 | -0.7034 | 0.03078 | 0.0421 | -22.8525
-3 | -0.6656 | 0.02953 | 0.0452 | -22.5398
-2 | -0.1346 | 0.04407 | -0.0202 | -3.0542
-1.5 | -0.1134 | 0.0441 | -0.0163 | -2.5714
-1 | -0.0918 | 0.04428 | -0.0125 | -2.0732
-0.5 | -0.0699 | 0.0446 | -0.0087 | -1.5673
0 | -0.048 | 0.04503 | -0.005 | -1.066
0.5 | -0.0261 | 0.04559 | -0.0013 | -0.57249
1 | -0.0045 | 0.04626 | 0.0023 | -0.097276
1.5 | 0.0423 | 0.04717 | 0.0005 | 0.89676
2 | 0.1424 | 0.04895 | -0.0117 | 2.9091
2.5 | 0.2852 | 0.04833 | -0.0277 | 5.9011
3 | 0.3514 | 0.04876 | -0.0307 | 7.2067
3.5 | 0.3989 | 0.04883 | -0.03 | 8.1692
4 | 0.4745 | 0.04863 | -0.0335 | 9.7574
4.5 | 0.5229 | 0.04801 | -0.032 | 10.8915
5 | 0.6016 | 0.04576 | -0.0336 | 13.1469
5.5 | 0.7397 | 0.03827 | -0.0396 | 19.3285
6.5 | 0.8772 | 0.02742 | -0.0288 | 31.9912
7 | 0.8415 | 0.03107 | -0.0143 | 27.084
7.5 | 0.845 | 0.03352 | -0.0061 | 25.2088
8 | 0.8752 | 0.03529 | -0.0015 | 24.8002
8.5 | 0.9443 | 0.03756 | -0.0027 | 25.1411
9 | 1.0181 | 0.04079 | -0.0048 | 24.9595
9.5 | 1.0949 | 0.04611 | -0.0084 | 23.7454
10 | 1.0846 | 0.04902 | 0.0024 | 22.1257
10.5 | 1.0692 | 0.05245 | 0.0128 | 20.3851
11 | 1.0444 | 0.05645 | 0.0237 | 18.5013
11.5 | 1.0066 | 0.06067 | 0.0351 | 16.5914
12 | 0.9581 | 0.06522 | 0.0463 | 14.6903
12.5 | 0.9021 | 0.07032 | 0.0564 | 12.8285
13 | 0.8401 | 0.07619 | 0.0649 | 11.0264
13.5 | 0.7755 | 0.08361 | 0.0702 | 9.2752
14 | 0.7184 | 0.0938 | 0.0703 | 7.6588
15 | 0.5461 | 0.15167 | 0.0387 | 3.6006
15.5 | 0.5552 | 0.15992 | 0.0367 | 3.4717
16 | 0.558 | 0.16638 | 0.0336 | 3.3538
16.5 | 0.556 | 0.17376 | 0.0295 | 3.1998
17 | 0.5941 | 0.1813 | 0.0303 | 3.2769
17.5 | 0.5754 | 0.18729 | 0.023 | 3.0722
18 | 0.5994 | 0.1942 | 0.0216 | 3.0865
18.5 | 0.6023 | 0.20107 | 0.0167 | 2.9955
19 | 0.6171 | 0.207 | 0.0134 | 2.9812
19.5 | 0.6452 | 0.21712 | 0.0119 | 2.9716
20 | 0.6394 | 0.22008 | 0.005 | 2.9053

## 15. Re 100k Mach 0.50 (1)
BIGFOIL.COM POLAR EXPORT
NACA67-216 a=0.5
NACA67-216 a=0.5 |  |  |  | Cl Max: | 1.178 | at alpha= | 20 | deg
JavaFoil+Calcfoil stall+Eppler ext transition |  |  |  | L/D Max: | 39.632 | at alpha= | 4 | deg
Re: | 100000 |  |  | Cd Min: | 0.01584 | at alpha= | -1 | deg
Mach: | 0.5 |  |  | Cl=0 at alpha= | -1.3406 | deg
|  |  |  | @ Cl=0.1, Cd= | 0.01584
|  |  |  | @ Cl=0.4, Cd= | 0.016462
|  |  |  | @ Cl=0.6, Cd= | 0.017355
alpha (deg) | Cl | Cd | Cm | Cl/Cd
-20 | -1.035 | 0.34564 | 0.013 | -2.995
-19.5 | -1.009 | 0.34515 | 0.012 | -2.922
-19 | -0.982 | 0.33459 | 0.011 | -2.934
-18.5 | -0.955 | 0.32435 | 0.01 | -2.944
-18 | -0.928 | 0.32585 | 0.01 | -2.847
-17.5 | -0.898 | 0.30579 | 0.009 | -2.938
-17 | -0.871 | 0.30041 | 0.008 | -2.9
-16.5 | -0.844 | 0.28963 | 0.007 | -2.914
-16 | -0.817 | 0.30572 | 0.007 | -2.672
-15.5 | -0.79 | 0.30006 | 0.006 | -2.632
-15 | -0.762 | 0.28563 | 0.005 | -2.669
-14.5 | -0.733 | 0.25159 | 0.004 | -2.914
-14 | -0.706 | 0.25313 | 0.004 | -2.788
-13.5 | -0.678 | 0.23512 | 0.003 | -2.885
-13 | -0.651 | 0.22892 | 0.002 | -2.843
-12.5 | -0.623 | 0.22649 | 0.002 | -2.753
-12 | -0.595 | 0.22075 | 0.001 | -2.693
-11.5 | -0.567 | 0.20121 | 0 | -2.818
-11 | -0.539 | 0.20964 | 0 | -2.572
-10.5 | -0.512 | 0.20737 | -0.001 | -2.467
-10 | -0.484 | 0.19156 | -0.002 | -2.527
-9.5 | -0.455 | 0.15814 | -0.002 | -2.88
-9 | -0.428 | 0.15885 | -0.003 | -2.693
-8.5 | -0.4 | 0.13937 | -0.003 | -2.869
-8 | -0.585 | 0.08359 | -0.004 | -6.996
-7.5 | -0.599 | 0.06771 | -0.004 | -8.84
-7 | -0.577 | 0.06077 | -0.005 | -9.492
-6.5 | -0.543 | 0.05545 | -0.006 | -9.797
-6 | -0.502 | 0.05073 | -0.007 | -9.901
-5.5 | -0.456 | 0.04666 | -0.008 | -9.781
-5 | -0.407 | 0.04367 | -0.009 | -9.322
-4.5 | -0.355 | 0.04109 | -0.01 | -8.645
-4 | -0.365 | 0.01992 | -0.02 | -18.306
-3.5 | -0.298 | 0.01943 | -0.022 | -15.335
-3 | -0.23 | 0.01893 | -0.023 | -12.154
-2.5 | -0.157 | 0.01609 | -0.024 | -9.783
-2 | -0.09 | 0.01595 | -0.025 | -5.625
-1.5 | -0.022 | 0.01588 | -0.027 | -1.366
-1 | 0.047 | 0.01584 | -0.028 | 2.946
-0.5 | 0.115 | 0.01584 | -0.03 | 7.267
0 | 0.183 | 0.016 | -0.031 | 11.45
0.5 | 0.251 | 0.01612 | -0.032 | 15.597
1 | 0.32 | 0.01623 | -0.034 | 19.688
1.5 | 0.388 | 0.01642 | -0.035 | 23.616
2 | 0.456 | 0.01666 | -0.037 | 27.363
2.5 | 0.521 | 0.01695 | -0.038 | 30.744
3 | 0.587 | 0.01728 | -0.04 | 33.994
3.5 | 0.653 | 0.01766 | -0.041 | 36.986
4 | 0.718 | 0.01813 | -0.042 | 39.632
4.5 | 0.796 | 0.02377 | -0.045 | 33.508
5 | 0.859 | 0.0248 | -0.046 | 34.629
5.5 | 0.917 | 0.02588 | -0.048 | 35.423
6 | 0.811 | 0.04639 | -0.028 | 17.48
6.5 | 0.845 | 0.05111 | -0.025 | 16.529
7 | 1.05 | 0.02988 | -0.052 | 35.133
7.5 | 0.891 | 0.06039 | -0.025 | 14.754
8 | 0.88 | 0.06752 | -0.021 | 13.035
8.5 | 0.807 | 0.0805 | -0.02 | 10.019
9 | 0.575 | 0.12285 | -0.021 | 4.679
9.5 | 0.602 | 0.15032 | -0.021 | 4.005
10 | 0.63 | 0.17613 | -0.025 | 3.578
10.5 | 0.658 | 0.18441 | -0.026 | 3.566
11 | 0.686 | 0.20894 | -0.029 | 3.283
11.5 | 0.713 | 0.21206 | -0.03 | 3.363
12 | 0.74 | 0.20503 | -0.031 | 3.611
12.5 | 0.768 | 0.21841 | -0.032 | 3.515
13 | 0.796 | 0.24642 | -0.035 | 3.231
13.5 | 0.823 | 0.24999 | -0.035 | 3.293
14 | 0.85 | 0.24956 | -0.036 | 3.407
14.5 | 0.877 | 0.25928 | -0.037 | 3.383
15 | 0.906 | 0.29921 | -0.04 | 3.029
15.5 | 0.933 | 0.29914 | -0.041 | 3.119
16 | 0.96 | 0.30442 | -0.042 | 3.153
16.5 | 0.987 | 0.3085 | -0.043 | 3.198
17 | 1.016 | 0.32672 | -0.046 | 3.11
17.5 | 1.043 | 0.32454 | -0.046 | 3.213
18 | 1.069 | 0.33982 | -0.047 | 3.147
18.5 | 1.096 | 0.34323 | -0.048 | 3.193
19 | 1.126 | 0.35593 | -0.051 | 3.163
19.5 | 1.152 | 0.37501 | -0.052 | 3.072
20 | 1.178 | 0.3793 | -0.053 | 3.106

## 16. Re 100k Mach 0.50 (2)
BIGFOIL.COM POLAR EXPORT
NACA67-216 a=0.5
NACA67-216 a=0.5 |  |  |  | Cl Max: | 0.9738 | at alpha= | 9 | deg
XFOIL ncrit=9 |  |  |  | L/D Max: | 25.0779 | at alpha= | 6 | deg
Re: | 100000 |  |  | Cd Min: | 0.1465 | at alpha= | 14 | deg
Mach: | 0.5 |  |  | Cl=0 at alpha= | 0.58059 | deg
|  |  |  | @ Cl=0.1, Cd= | 0.050291
|  |  |  | @ Cl=0.4, Cd= | 0.052134
|  |  |  | @ Cl=0.6, Cd= | 0.1465
alpha (deg) | Cl | Cd | Cm | Cl/Cd
-10 | -0.5086 | 0.13163 | -0.0276 | -3.8639
-9.5 | -0.5398 | 0.12464 | -0.0284 | -4.3309
-9 | -0.5801 | 0.10537 | -0.0396 | -5.5054
-8.5 | -0.6475 | 0.09084 | -0.0452 | -7.1279
-8 | -0.6791 | 0.08316 | -0.0416 | -8.1662
-7.5 | -0.7275 | 0.07629 | -0.0349 | -9.536
-7 | -0.7836 | 0.07075 | -0.0242 | -11.0756
-6.5 | -0.8365 | 0.06595 | -0.0111 | -12.6839
-6 | -0.873 | 0.06038 | 0.0009 | -14.4584
-5.5 | -0.8939 | 0.0547 | 0.0121 | -16.3419
-5 | -0.8977 | 0.04917 | 0.0221 | -18.2571
-4.5 | -0.8837 | 0.04434 | 0.0305 | -19.9301
-4 | -0.8525 | 0.04034 | 0.037 | -21.1329
-3.5 | -0.8017 | 0.03697 | 0.04 | -21.6852
-3 | -0.7405 | 0.03463 | 0.0415 | -21.3832
-2.5 | -0.6827 | 0.03308 | 0.0432 | -20.6378
-2 | -0.5452 | 0.03469 | 0.037 | -15.7163
-1.5 | -0.1302 | 0.04859 | -0.0187 | -2.6796
-1 | -0.1063 | 0.04872 | -0.0145 | -2.1819
-0.5 | -0.0819 | 0.04904 | -0.0103 | -1.6701
0 | -0.0573 | 0.04952 | -0.0062 | -1.1571
0.5 | -0.0328 | 0.05016 | -0.0021 | -0.65391
1 | 0.1707 | 0.05036 | -0.0318 | 3.3896
1.5 | 0.2362 | 0.05093 | -0.0342 | 4.6377
2 | 0.2894 | 0.05137 | -0.0341 | 5.6336
2.5 | 0.3473 | 0.05191 | -0.0346 | 6.6904
3 | 0.3967 | 0.05213 | -0.0333 | 7.6098
3.5 | 0.4491 | 0.05219 | -0.0321 | 8.6051
4 | 0.532 | 0.0515 | -0.0345 | 10.3301
4.5 | 0.5824 | 0.05021 | -0.0309 | 11.5993
5 | 0.7007 | 0.04451 | -0.0323 | 15.7425
5.5 | 0.768 | 0.03899 | -0.0247 | 19.6974
6 | 0.8366 | 0.03336 | -0.0139 | 25.0779
6.5 | 0.8081 | 0.03699 | -0.0005 | 21.8464
7 | 0.8265 | 0.03923 | 0.0072 | 21.0681
7.5 | 0.8832 | 0.0411 | 0.0109 | 21.4891
8 | 0.9468 | 0.04419 | 0.0132 | 21.4257
8.5 | 0.9695 | 0.04844 | 0.0197 | 20.0145
9 | 0.9738 | 0.05308 | 0.0273 | 18.3459
9.5 | 0.9403 | 0.05822 | 0.0376 | 16.1508
10 | 0.8963 | 0.06393 | 0.0468 | 14.02
10.5 | 0.8468 | 0.07069 | 0.0539 | 11.9791
11 | 0.7909 | 0.07886 | 0.0583 | 10.0292
11.5 | 0.7332 | 0.08885 | 0.0593 | 8.2521
12 | 0.677 | 0.10101 | 0.0568 | 6.7023
12.5 | 0.6342 | 0.11391 | 0.0529 | 5.5676
13 | 0.605 | 0.12535 | 0.0504 | 4.8265
13.5 | 0.5915 | 0.13361 | 0.0507 | 4.4271
14 | 0.556 | 0.1465 | 0.0463 | 3.7952

## 17. Re 250k Mach 0.00 (1)
BIGFOIL.COM POLAR EXPORT
NACA67-216 a=0.5
NACA67-216 a=0.5 |  |  |  | Cl Max: | 1.215 | at alpha= | 10 | deg
JavaFoil+Calcfoil stall+Eppler ext transition |  |  |  | L/D Max: | 65.739 | at alpha= | 5 | deg
Re: | 250000 |  |  | Cd Min: | 0.00959 | at alpha= | -0.5 | deg
Mach: | 0 |  |  | Cl=0 at alpha= | -1.3417 | deg
|  |  |  | @ Cl=0.1, Cd= | 0.0095907
|  |  |  | @ Cl=0.4, Cd= | 0.010207
|  |  |  | @ Cl=0.6, Cd= | 0.01078
alpha (deg) | Cl | Cd | Cm | Cl/Cd
-20 | -0.799 | 0.22612 | 0.008 | -3.534
-19.5 | -0.816 | 0.21439 | 0.007 | -3.804
-19 | -0.831 | 0.2028 | 0.007 | -4.1
-18.5 | -0.846 | 0.19243 | 0.007 | -4.398
-18 | -0.86 | 0.1853 | 0.006 | -4.64
-17.5 | -0.872 | 0.17193 | 0.006 | -5.073
-17 | -0.882 | 0.1601 | 0.005 | -5.512
-16.5 | -0.891 | 0.15512 | 0.005 | -5.747
-16 | -0.898 | 0.14221 | 0.005 | -6.314
-15.5 | -0.903 | 0.13405 | 0.004 | -6.733
-15 | -0.904 | 0.12533 | 0.004 | -7.216
-14.5 | -0.904 | 0.12068 | 0.003 | -7.488
-14 | -0.9 | 0.1114 | 0.003 | -8.079
-13.5 | -0.893 | 0.10641 | 0.002 | -8.397
-13 | -0.884 | 0.10055 | 0.002 | -8.79
-12.5 | -0.871 | 0.0935 | 0.001 | -9.313
-12 | -0.855 | 0.08797 | 0.001 | -9.719
-11.5 | -0.836 | 0.08272 | 0 | -10.111
-11 | -0.814 | 0.07695 | 0 | -10.583
-10.5 | -0.789 | 0.07233 | -0.001 | -10.91
-10 | -0.762 | 0.06766 | -0.002 | -11.261
-9.5 | -0.731 | 0.06366 | -0.002 | -11.484
-9 | -0.698 | 0.05958 | -0.003 | -11.722
-8.5 | -0.663 | 0.05599 | -0.003 | -11.837
-8 | -0.625 | 0.05225 | -0.004 | -11.965
-7.5 | -0.585 | 0.04896 | -0.005 | -11.958
-7 | -0.658 | 0.01663 | -0.011 | -39.556
-6.5 | -0.604 | 0.01622 | -0.012 | -37.273
-6 | -0.55 | 0.01569 | -0.013 | -35.045
-5.5 | -0.494 | 0.0152 | -0.014 | -32.5
-5 | -0.437 | 0.01473 | -0.015 | -29.659
-4.5 | -0.379 | 0.01431 | -0.017 | -26.487
-4 | -0.32 | 0.01392 | -0.018 | -23.004
-3.5 | -0.261 | 0.01354 | -0.019 | -19.269
-3 | -0.201 | 0.01321 | -0.02 | -15.218
-2.5 | -0.137 | 0.00986 | -0.021 | -13.938
-2 | -0.078 | 0.00977 | -0.022 | -8.012
-1.5 | -0.019 | 0.00969 | -0.024 | -1.955
-1 | 0.041 | 0.00963 | -0.025 | 4.228
-0.5 | 0.101 | 0.00959 | -0.026 | 10.484
0 | 0.16 | 0.00981 | -0.027 | 16.28
0.5 | 0.219 | 0.00986 | -0.029 | 22.216
1 | 0.278 | 0.00996 | -0.03 | 27.959
1.5 | 0.338 | 0.01008 | -0.031 | 33.486
2 | 0.397 | 0.0102 | -0.033 | 38.928
2.5 | 0.455 | 0.01033 | -0.034 | 44.021
3 | 0.513 | 0.01048 | -0.035 | 48.979
3.5 | 0.571 | 0.01068 | -0.036 | 53.499
4 | 0.629 | 0.01088 | -0.038 | 57.779
4.5 | 0.686 | 0.01111 | -0.039 | 61.73
5 | 0.744 | 0.01131 | -0.04 | 65.739
5.5 | 0.811 | 0.01757 | -0.042 | 46.184
6 | 0.865 | 0.01821 | -0.044 | 47.529
6.5 | 0.918 | 0.01882 | -0.045 | 48.755
7 | 0.968 | 0.01955 | -0.046 | 49.523
7.5 | 1.016 | 0.02033 | -0.047 | 49.998
8 | 1.062 | 0.02145 | -0.049 | 49.526
8.5 | 1.105 | 0.02237 | -0.05 | 49.408
9 | 1.145 | 0.02337 | -0.051 | 49.004
9.5 | 1.182 | 0.02444 | -0.052 | 48.357
10 | 1.215 | 0.0255 | -0.054 | 47.654
10.5 | 1.046 | 0.0676 | -0.033 | 15.481
11 | 1.062 | 0.07442 | -0.03 | 14.268
11.5 | 1.078 | 0.08014 | -0.028 | 13.455
12 | 1.094 | 0.08513 | -0.028 | 12.853
12.5 | 1.105 | 0.09189 | -0.028 | 12.029
13 | 1.111 | 0.09691 | -0.028 | 11.469
13.5 | 1.112 | 0.10281 | -0.026 | 10.813
14 | 1.11 | 0.10974 | -0.027 | 10.119
14.5 | 1.104 | 0.11556 | -0.025 | 9.552
15 | 1.096 | 0.12413 | -0.026 | 8.826

## 18. Re 250k Mach 0.00 (2)
BIGFOIL.COM POLAR EXPORT
NACA67-216 a=0.5
NACA67-216 a=0.5 |  |  |  | Cl Max: | 1.0839 | at alpha= | 13.5 | deg
XFOIL ncrit=9 |  |  |  | L/D Max: | 65.7208 | at alpha= | 4.5 | deg
Re: | 250000 |  |  | Cd Min: | 0.18302 | at alpha= | 18.5 | deg
Mach: | 0 |  |  | Cl=0 at alpha= | -1.5044 | deg
|  |  |  | @ Cl=0.1, Cd= | 0.032538
|  |  |  | @ Cl=0.4, Cd= | 0.031673
|  |  |  | @ Cl=0.6, Cd= | 0.029556
alpha (deg) | Cl | Cd | Cm | Cl/Cd
-14.5 | -0.3267 | 0.12817 | -0.0922 | -2.549
-14 | -0.3559 | 0.1114 | -0.1059 | -3.1948
-13.5 | -0.3218 | 0.10749 | -0.1063 | -2.9938
-13 | -0.3087 | 0.10076 | -0.1104 | -3.0637
-11.5 | -0.6468 | 0.04877 | -0.1077 | -13.2623
-11 | -0.7062 | 0.04829 | -0.0889 | -14.6241
-10.5 | -0.7077 | 0.04424 | -0.0818 | -15.9968
-10 | -0.7898 | 0.04612 | -0.0562 | -17.1249
-9.5 | -0.7914 | 0.04185 | -0.0478 | -18.9104
-9 | -0.7616 | 0.03709 | -0.0449 | -20.5338
-7 | -0.6422 | 0.03001 | -0.0292 | -21.3995
-6.5 | -0.574 | 0.02889 | -0.0327 | -19.8685
-6 | -0.5789 | 0.0286 | -0.0216 | -20.2413
-5.5 | -0.5326 | 0.02728 | -0.0208 | -19.5235
-5 | -0.4807 | 0.02639 | -0.0209 | -18.2152
-4.5 | -0.4805 | 0.0261 | -0.0108 | -18.41
-4 | -0.4408 | 0.02537 | -0.0083 | -17.3749
-3.5 | -0.4297 | 0.0245 | -0.0004 | -17.5388
-3 | -0.4415 | 0.02163 | 0.0117 | -20.4115
-2.5 | -0.439 | 0.02215 | 0.0244 | -19.8194
-2 | -0.3794 | 0.02405 | 0.0257 | -15.7755
-1.5 | 0.0034 | 0.03224 | -0.0327 | 0.10546
-1 | 0.1038 | 0.03255 | -0.0419 | 3.1889
-0.5 | 0.1519 | 0.03296 | -0.0413 | 4.6086
0 | 0.202 | 0.03305 | -0.041 | 6.112
0.5 | 0.3056 | 0.03232 | -0.0517 | 9.4554
1.5 | 0.574 | 0.03048 | -0.0856 | 18.832
3 | 0.8883 | 0.01931 | -0.1101 | 46.0021
3.5 | 0.9514 | 0.0172 | -0.1111 | 55.314
4 | 0.8689 | 0.01946 | -0.0833 | 44.6506
4.5 | 1.0121 | 0.0154 | -0.1001 | 65.7208
5 | 1.0006 | 0.01677 | -0.0862 | 59.6661
5.5 | 0.714 | 0.01999 | -0.0208 | 35.7179
6 | 0.8087 | 0.01779 | -0.0259 | 45.4581
6.5 | 0.7656 | 0.01893 | -0.008 | 40.4437
7 | 0.7217 | 0.02018 | 0.0092 | 35.7631
7.5 | 0.6846 | 0.02137 | 0.0247 | 32.0356
8 | 0.6837 | 0.02365 | 0.0317 | 28.9091
9 | 0.7151 | 0.02645 | 0.0417 | 27.0359
9.5 | 0.7509 | 0.02797 | 0.0426 | 26.8466
10 | 0.7875 | 0.02929 | 0.0437 | 26.8863
10.5 | 0.82 | 0.03091 | 0.0456 | 26.5286
11 | 0.8696 | 0.03277 | 0.0443 | 26.5365
11.5 | 0.9175 | 0.0346 | 0.0434 | 26.5173
12 | 0.9681 | 0.03693 | 0.0423 | 26.2145
12.5 | 1.0114 | 0.03955 | 0.0422 | 25.5727
13 | 1.0547 | 0.04248 | 0.0411 | 24.8282
13.5 | 1.0839 | 0.04746 | 0.0413 | 22.8382
14 | 1.0525 | 0.04968 | 0.0519 | 21.1856
14.5 | 1.0156 | 0.05212 | 0.0627 | 19.4858
15 | 0.9883 | 0.05775 | 0.0682 | 17.1134
15.5 | 0.9552 | 0.06507 | 0.0713 | 14.6796
16 | 0.9084 | 0.07477 | 0.072 | 12.1493
16.5 | 0.855 | 0.0874 | 0.069 | 9.7826
17 | 0.7934 | 0.10411 | 0.0611 | 7.6208
18 | 0.6057 | 0.17897 | 0.0238 | 3.3844
18.5 | 0.6341 | 0.18302 | 0.0249 | 3.4646

## 19. Re 250k Mach 0.10 (1)
BIGFOIL.COM POLAR EXPORT
NACA67-216 a=0.5
NACA67-216 a=0.5 |  |  |  | Cl Max: | 1.216 | at alpha= | 10 | deg
JavaFoil+Calcfoil stall+Eppler ext transition |  |  |  | L/D Max: | 61.774 | at alpha= | 4.5 | deg
Re: | 250000 |  |  | Cd Min: | 0.00963 | at alpha= | -0.5 | deg
Mach: | 0.1 |  |  | Cl=0 at alpha= | -1.3417 | deg
|  |  |  | @ Cl=0.1, Cd= | 0.0096305
|  |  |  | @ Cl=0.4, Cd= | 0.010222
|  |  |  | @ Cl=0.6, Cd= | 0.010799
alpha (deg) | Cl | Cd | Cm | Cl/Cd
-19.5 | -0.766 | 0.22118 | 0.008 | -3.465
-19 | -0.785 | 0.20741 | 0.007 | -3.786
-18.5 | -0.804 | 0.20347 | 0.007 | -3.95
-18 | -0.821 | 0.18587 | 0.006 | -4.417
-17.5 | -0.836 | 0.17662 | 0.006 | -4.735
-17 | -0.85 | 0.16984 | 0.006 | -5.007
-16.5 | -0.862 | 0.15531 | 0.005 | -5.553
-16 | -0.873 | 0.1451 | 0.005 | -6.014
-15.5 | -0.88 | 0.13868 | 0.004 | -6.347
-15 | -0.885 | 0.12927 | 0.004 | -6.845
-14.5 | -0.887 | 0.11947 | 0.003 | -7.426
-14 | -0.886 | 0.11365 | 0.003 | -7.799
-13.5 | -0.882 | 0.10767 | 0.002 | -8.196
-13 | -0.875 | 0.10188 | 0.002 | -8.588
-12.5 | -0.864 | 0.09423 | 0.001 | -9.171
-12 | -0.85 | 0.08891 | 0.001 | -9.564
-11.5 | -0.833 | 0.08302 | 0 | -10.032
-11 | -0.812 | 0.07814 | 0 | -10.396
-10.5 | -0.789 | 0.07286 | -0.001 | -10.829
-10 | -0.762 | 0.06838 | -0.002 | -11.142
-9.5 | -0.732 | 0.06421 | -0.002 | -11.395
-9 | -0.699 | 0.0598 | -0.003 | -11.696
-8.5 | -0.664 | 0.05609 | -0.003 | -11.844
-8 | -0.627 | 0.05255 | -0.004 | -11.93
-7.5 | -0.587 | 0.04925 | -0.005 | -11.919
-7 | -0.66 | 0.01664 | -0.011 | -39.675
-6.5 | -0.607 | 0.01624 | -0.012 | -37.369
-6 | -0.552 | 0.01576 | -0.013 | -35.039
-5.5 | -0.496 | 0.01526 | -0.014 | -32.51
-5 | -0.439 | 0.01479 | -0.016 | -29.676
-4.5 | -0.381 | 0.01436 | -0.017 | -26.507
-4 | -0.322 | 0.01397 | -0.018 | -23.037
-3.5 | -0.262 | 0.01358 | -0.019 | -19.301
-3 | -0.202 | 0.01326 | -0.021 | -15.236
-2.5 | -0.138 | 0.00988 | -0.021 | -13.968
-2 | -0.079 | 0.0098 | -0.023 | -8.025
-1.5 | -0.019 | 0.00972 | -0.024 | -1.956
-1 | 0.041 | 0.00966 | -0.025 | 4.235
-0.5 | 0.101 | 0.00963 | -0.026 | 10.487
0 | 0.16 | 0.00981 | -0.028 | 16.357
0.5 | 0.22 | 0.0099 | -0.029 | 22.25
1 | 0.28 | 0.00999 | -0.03 | 28.006
1.5 | 0.339 | 0.01011 | -0.031 | 33.558
2 | 0.399 | 0.01022 | -0.033 | 39.041
2.5 | 0.457 | 0.01036 | -0.034 | 44.093
3 | 0.516 | 0.01052 | -0.035 | 49.018
3.5 | 0.574 | 0.0107 | -0.037 | 53.654
4 | 0.632 | 0.01092 | -0.038 | 57.842
4.5 | 0.689 | 0.01116 | -0.039 | 61.774
5 | 0.759 | 0.01696 | -0.041 | 44.781
5.5 | 0.815 | 0.01768 | -0.043 | 46.109
6 | 0.869 | 0.01833 | -0.044 | 47.42
6.5 | 0.922 | 0.01896 | -0.045 | 48.6
7 | 0.972 | 0.01972 | -0.046 | 49.293
7.5 | 1.02 | 0.02047 | -0.048 | 49.831
8 | 1.066 | 0.02163 | -0.049 | 49.276
8.5 | 1.108 | 0.02253 | -0.05 | 49.194
9 | 1.148 | 0.02363 | -0.051 | 48.568
9.5 | 1.184 | 0.02471 | -0.053 | 47.919
10 | 1.216 | 0.02574 | -0.054 | 47.233
10.5 | 1.041 | 0.06982 | -0.031 | 14.903
11 | 1.059 | 0.07526 | -0.029 | 14.076
11.5 | 1.076 | 0.08016 | -0.028 | 13.419
12 | 1.089 | 0.08632 | -0.028 | 12.618
12.5 | 1.098 | 0.09232 | -0.026 | 11.894
13 | 1.102 | 0.09821 | -0.028 | 11.22
13.5 | 1.099 | 0.10306 | -0.024 | 10.665
14 | 1.095 | 0.1099 | -0.025 | 9.96
14.5 | 1.086 | 0.11851 | -0.025 | 9.165
15 | 1.074 | 0.12468 | -0.025 | 8.616

## 20. Re 250k Mach 0.10 (2)
BIGFOIL.COM POLAR EXPORT
NACA67-216 a=0.5
NACA67-216 a=0.5 |  |  |  | Cl Max: | 1.072 | at alpha= | 13.5 | deg
XFOIL ncrit=9 |  |  |  | L/D Max: | 67.7719 | at alpha= | 4.5 | deg
Re: | 250000 |  |  | Cd Min: | 0.18413 | at alpha= | 18.5 | deg
Mach: | 0.1 |  |  | Cl=0 at alpha= | -1.5136 | deg
|  |  |  | @ Cl=0.1, Cd= | 0.032624
|  |  |  | @ Cl=0.4, Cd= | 0.031771
|  |  |  | @ Cl=0.6, Cd= | 0.030039
alpha (deg) | Cl | Cd | Cm | Cl/Cd
-14.5 | -0.3237 | 0.12836 | -0.0936 | -2.5218
-14 | -0.3467 | 0.11288 | -0.106 | -3.0714
-13.5 | -0.3132 | 0.10871 | -0.1068 | -2.8811
-13 | -0.3029 | 0.10196 | -0.1105 | -2.9708
-12.5 | -0.3702 | 0.08052 | -0.1287 | -4.5976
-11.5 | -0.6296 | 0.04862 | -0.1121 | -12.9494
-11 | -0.6864 | 0.04802 | -0.0942 | -14.294
-9.5 | -0.7829 | 0.04265 | -0.0509 | -18.3564
-9 | -0.6921 | 0.05243 | -0.0614 | -13.2005
-7 | -0.6444 | 0.03038 | -0.03 | -21.2113
-6.5 | -0.5719 | 0.02907 | -0.0342 | -19.6732
-6 | -0.5816 | 0.02877 | -0.0221 | -20.2155
-5.5 | -0.5307 | 0.02742 | -0.0221 | -19.3545
-5 | -0.4765 | 0.02651 | -0.0225 | -17.9743
-4 | -0.4378 | 0.02552 | -0.0096 | -17.1552
-3.5 | -0.4289 | 0.02473 | -0.0012 | -17.3433
-3 | -0.4363 | 0.02192 | 0.0101 | -19.9042
-1.5 | 0.004 | 0.03231 | -0.033 | 0.1238
-1 | 0.105 | 0.03264 | -0.0422 | 3.2169
-0.5 | 0.1503 | 0.03306 | -0.0411 | 4.5463
0 | 0.2197 | 0.0329 | -0.0447 | 6.6778
0.5 | 0.2963 | 0.03254 | -0.0498 | 9.1057
1.5 | 0.5915 | 0.03035 | -0.0887 | 19.4893
3 | 0.8934 | 0.0193 | -0.1105 | 46.2902
3.5 | 0.9472 | 0.01766 | -0.1099 | 53.6353
4 | 0.982 | 0.01656 | -0.1052 | 59.2995
4.5 | 1.022 | 0.01508 | -0.1007 | 67.7719
5 | 0.9958 | 0.01709 | -0.0843 | 58.268
5.5 | 0.6986 | 0.02046 | -0.0174 | 34.1447
6 | 0.8025 | 0.01795 | -0.0237 | 44.7075
6.5 | 0.7591 | 0.01913 | -0.0059 | 39.6811
7 | 0.7159 | 0.02042 | 0.0112 | 35.0588
7.5 | 0.68 | 0.02167 | 0.0263 | 31.3798
8 | 0.6805 | 0.02395 | 0.0332 | 28.4134
8.5 | 0.6911 | 0.02534 | 0.0393 | 27.2731
9 | 0.7136 | 0.02669 | 0.0431 | 26.7366
9.5 | 0.7485 | 0.02835 | 0.0441 | 26.4021
10 | 0.7863 | 0.02962 | 0.0451 | 26.5463
10.5 | 0.8191 | 0.03124 | 0.0471 | 26.2196
11 | 0.8715 | 0.03325 | 0.0457 | 26.2105
11.5 | 0.9175 | 0.03505 | 0.0449 | 26.1769
12 | 0.9677 | 0.03753 | 0.044 | 25.7847
12.5 | 1.0099 | 0.04036 | 0.0441 | 25.0223
13 | 1.0516 | 0.04358 | 0.0432 | 24.1303
13.5 | 1.072 | 0.04895 | 0.0442 | 21.8999
14 | 1.0359 | 0.0513 | 0.0551 | 20.193
14.5 | 0.9965 | 0.05407 | 0.0656 | 18.4298
15 | 0.9643 | 0.06025 | 0.0707 | 16.005
15.5 | 0.9276 | 0.06821 | 0.073 | 13.5992
16 | 0.8779 | 0.07889 | 0.0723 | 11.1282
16.5 | 0.8262 | 0.09226 | 0.0678 | 8.9551
17 | 0.767 | 0.10991 | 0.0585 | 6.9784
17.5 | 0.5907 | 0.17368 | 0.0266 | 3.4011
18 | 0.6043 | 0.17999 | 0.0237 | 3.3574
18.5 | 0.6333 | 0.18413 | 0.0247 | 3.4394

## 21. Re 250k Mach 0.25 (1)
BIGFOIL.COM POLAR EXPORT
NACA67-216 a=0.5
NACA67-216 a=0.5 |  |  |  | Cl Max: | 1.187 | at alpha= | 9.5 | deg
JavaFoil+Calcfoil stall+Eppler ext transition |  |  |  | L/D Max: | 62.003 | at alpha= | 4.5 | deg
Re: | 250000 |  |  | Cd Min: | 0.0098 | at alpha= | -0.5 | deg
Mach: | 0.25 |  |  | Cl=0 at alpha= | -1.3387 | deg
|  |  |  | @ Cl=0.1, Cd= | 0.0098019
|  |  |  | @ Cl=0.4, Cd= | 0.010361
|  |  |  | @ Cl=0.6, Cd= | 0.010947
alpha (deg) | Cl | Cd | Cm | Cl/Cd
-17 | -0.559 | 0.21625 | 0.005 | -2.584
-16.5 | -0.604 | 0.2014 | 0.005 | -3
-16 | -0.646 | 0.17965 | 0.004 | -3.594
-15.5 | -0.683 | 0.16767 | 0.004 | -4.074
-15 | -0.716 | 0.1509 | 0.004 | -4.746
-14.5 | -0.744 | 0.13977 | 0.003 | -5.326
-14 | -0.768 | 0.13007 | 0.003 | -5.901
-13.5 | -0.785 | 0.11842 | 0.002 | -6.633
-13 | -0.798 | 0.11105 | 0.002 | -7.183
-12.5 | -0.804 | 0.10254 | 0.001 | -7.844
-12 | -0.805 | 0.09381 | 0.001 | -8.584
-11.5 | -0.801 | 0.08684 | 0 | -9.222
-11 | -0.791 | 0.08163 | 0 | -9.686
-10.5 | -0.776 | 0.07589 | -0.001 | -10.224
-10 | -0.756 | 0.07058 | -0.001 | -10.713
-9.5 | -0.732 | 0.06609 | -0.002 | -11.07
-9 | -0.703 | 0.06156 | -0.003 | -11.419
-8.5 | -0.671 | 0.05767 | -0.003 | -11.641
-8 | -0.635 | 0.05398 | -0.004 | -11.771
-7.5 | -0.597 | 0.05042 | -0.005 | -11.847
-7 | -0.557 | 0.04653 | -0.006 | -11.964
-6.5 | -0.62 | 0.01667 | -0.012 | -37.173
-6 | -0.565 | 0.01618 | -0.013 | -34.883
-5.5 | -0.508 | 0.01564 | -0.015 | -32.466
-5 | -0.45 | 0.01515 | -0.016 | -29.685
-4.5 | -0.39 | 0.01468 | -0.017 | -26.583
-4 | -0.33 | 0.01426 | -0.019 | -23.147
-3.5 | -0.269 | 0.01385 | -0.02 | -19.424
-3 | -0.207 | 0.01349 | -0.021 | -15.369
-2.5 | -0.142 | 0.01004 | -0.022 | -14.121
-2 | -0.081 | 0.00995 | -0.023 | -8.113
-1.5 | -0.02 | 0.00988 | -0.024 | -1.975
-1 | 0.042 | 0.00983 | -0.026 | 4.27
-0.5 | 0.104 | 0.0098 | -0.027 | 10.578
0 | 0.165 | 0.00996 | -0.028 | 16.547
0.5 | 0.226 | 0.01003 | -0.029 | 22.543
1 | 0.287 | 0.01013 | -0.031 | 28.356
1.5 | 0.348 | 0.01026 | -0.032 | 33.952
2 | 0.41 | 0.01038 | -0.033 | 39.493
2.5 | 0.469 | 0.01054 | -0.035 | 44.527
3 | 0.529 | 0.01071 | -0.036 | 49.446
3.5 | 0.589 | 0.0109 | -0.037 | 54.043
4 | 0.648 | 0.01115 | -0.039 | 58.141
4.5 | 0.707 | 0.0114 | -0.04 | 62.003
5 | 0.779 | 0.01748 | -0.042 | 44.549
5.5 | 0.835 | 0.01823 | -0.044 | 45.801
6 | 0.89 | 0.01893 | -0.045 | 46.999
6.5 | 0.942 | 0.01966 | -0.046 | 47.935
7 | 0.992 | 0.02047 | -0.048 | 48.474
7.5 | 1.039 | 0.02132 | -0.049 | 48.748
8 | 1.083 | 0.02263 | -0.05 | 47.852
8.5 | 1.123 | 0.02366 | -0.051 | 47.44
9 | 1.158 | 0.02493 | -0.053 | 46.449
9.5 | 1.187 | 0.02601 | -0.054 | 45.65
10 | 1.013 | 0.06769 | -0.03 | 14.969
10.5 | 1.027 | 0.07357 | -0.028 | 13.965
11 | 1.038 | 0.07966 | -0.027 | 13.034
11.5 | 1.045 | 0.08477 | -0.027 | 12.324
12 | 1.044 | 0.09007 | -0.023 | 11.592
12.5 | 1.038 | 0.09695 | -0.024 | 10.711
13 | 1.022 | 0.10648 | -0.024 | 9.595
13.5 | 0.998 | 0.11208 | -0.024 | 8.905
14 | 0.968 | 0.12074 | -0.024 | 8.014
14.5 | 0.931 | 0.13362 | -0.024 | 6.965

## 22. Re 250k Mach 0.25 (2)
BIGFOIL.COM POLAR EXPORT
NACA67-216 a=0.5
NACA67-216 a=0.5 |  |  |  | Cl Max: | 0.9983 | at alpha= | 13 | deg
XFOIL ncrit=9 |  |  |  | L/D Max: | 40.9534 | at alpha= | 6 | deg
Re: | 250000 |  |  | Cd Min: | 0.20793 | at alpha= | -20 | deg
Mach: | 0.25 |  |  | Cl=0 at alpha= | -1.2037 | deg
|  |  |  | @ Cl=0.1, Cd= | 0.033522
|  |  |  | @ Cl=0.4, Cd= | 0.032268
|  |  |  | @ Cl=0.6, Cd= | 0.18508
alpha (deg) | Cl | Cd | Cm | Cl/Cd
-20 | -0.4769 | 0.20793 | -0.0456 | -2.2936
-19.5 | -0.4571 | 0.20278 | -0.0455 | -2.2542
-19 | -0.4695 | 0.20236 | -0.0404 | -2.3201
-18.5 | -0.4456 | 0.19449 | -0.0479 | -2.2911
-18 | -0.4454 | 0.18681 | -0.0597 | -2.3842
-17.5 | -0.4062 | 0.17804 | -0.0621 | -2.2815
-17 | -0.3789 | 0.17105 | -0.0678 | -2.2151
-16.5 | -0.3575 | 0.16319 | -0.075 | -2.1907
-16 | -0.3669 | 0.15309 | -0.0868 | -2.3966
-15.5 | -0.33 | 0.14652 | -0.0873 | -2.2523
-15 | -0.3075 | 0.13973 | -0.0919 | -2.2007
-14.5 | -0.3175 | 0.1285 | -0.1037 | -2.4708
-14 | -0.3047 | 0.11872 | -0.1084 | -2.5665
-12 | -0.4225 | 0.06314 | -0.1394 | -6.6915
-11.5 | -0.4605 | 0.05654 | -0.1359 | -8.1447
-11 | -0.5091 | 0.04924 | -0.1298 | -10.3392
-10.5 | -0.6163 | 0.04576 | -0.1069 | -13.4681
-10 | -0.6904 | 0.04685 | -0.0841 | -14.7364
-9.5 | -0.7272 | 0.04529 | -0.0689 | -16.0565
-9 | -0.7263 | 0.04114 | -0.0609 | -17.6544
-8.5 | -0.7713 | 0.03997 | -0.043 | -19.297
-8 | -0.7597 | 0.03719 | -0.0355 | -20.4275
-7.5 | -0.7167 | 0.03503 | -0.0337 | -20.4596
-7 | -0.6519 | 0.03271 | -0.0352 | -19.9297
-6.5 | -0.6335 | 0.03087 | -0.0284 | -20.5215
-5.5 | -0.5162 | 0.02818 | -0.0299 | -18.318
-5 | -0.4471 | 0.02709 | -0.0327 | -16.5042
-4.5 | -0.4723 | 0.02689 | -0.0173 | -17.5642
-4 | -0.4212 | 0.02614 | -0.0164 | -16.1132
-3.5 | -0.4233 | 0.02562 | -0.0054 | -16.5222
-2.5 | -0.4431 | 0.02215 | 0.0216 | -20.0045
-2 | -0.3604 | 0.02507 | 0.0201 | -14.3757
-1.5 | -0.0764 | 0.03224 | -0.0195 | -2.3697
-1 | 0.0525 | 0.03343 | -0.0328 | 1.5704
-0.5 | 0.1455 | 0.03361 | -0.0403 | 4.3291
0 | 0.198 | 0.03365 | -0.0407 | 5.8841
0.5 | 0.2424 | 0.03346 | -0.039 | 7.2445
1 | 0.3379 | 0.03282 | -0.0474 | 10.2956
1.5 | 0.3574 | 0.03268 | -0.0413 | 10.9364
2 | 0.439 | 0.03189 | -0.0463 | 13.7661
2.5 | 0.4323 | 0.03178 | -0.0349 | 13.6029
3.5 | 0.6482 | 0.0265 | -0.0512 | 24.4604
4 | 0.7019 | 0.02361 | -0.0482 | 29.7289
4.5 | 0.6792 | 0.02304 | -0.0325 | 29.4792
5 | 0.6598 | 0.02234 | -0.0173 | 29.5345
5.5 | 0.6848 | 0.02113 | -0.0104 | 32.4089
6 | 0.7732 | 0.01888 | -0.0131 | 40.9534
6.5 | 0.7286 | 0.02028 | 0.0047 | 35.927
7 | 0.689 | 0.02177 | 0.0207 | 31.6491
7.5 | 0.6579 | 0.02322 | 0.0348 | 28.3333
8 | 0.6679 | 0.02539 | 0.0403 | 26.3056
8.5 | 0.6862 | 0.02675 | 0.0454 | 25.6523
9 | 0.7041 | 0.0281 | 0.0504 | 25.0569
9.5 | 0.7418 | 0.02984 | 0.0514 | 24.8592
10 | 0.7803 | 0.03158 | 0.0525 | 24.7087
10.5 | 0.8192 | 0.03319 | 0.054 | 24.6821
11 | 0.8693 | 0.03542 | 0.0541 | 24.5426
11.5 | 0.9182 | 0.03783 | 0.0533 | 24.2717
12 | 0.9579 | 0.04151 | 0.0539 | 23.0764
12.5 | 0.9819 | 0.04583 | 0.0556 | 21.4248
13 | 0.9983 | 0.05066 | 0.0567 | 19.7059
13.5 | 0.9957 | 0.05781 | 0.0581 | 17.2237
14 | 0.9457 | 0.06106 | 0.0683 | 15.488
14.5 | 0.8954 | 0.06542 | 0.0763 | 13.6869
15 | 0.8513 | 0.07422 | 0.0775 | 11.47
15.5 | 0.8088 | 0.08519 | 0.0746 | 9.4941
16 | 0.7576 | 0.1 | 0.0673 | 7.576
16.5 | 0.5817 | 0.15929 | 0.0368 | 3.6518
17.5 | 0.5852 | 0.17831 | 0.0266 | 3.2819
18 | 0.5981 | 0.18508 | 0.0231 | 3.2316

## 23. Re 250k Mach 0.50 (1)
BIGFOIL.COM POLAR EXPORT
NACA67-216 a=0.5
NACA67-216 a=0.5 |  |  |  | Cl Max: | 1.178 | at alpha= | 20 | deg
JavaFoil+Calcfoil stall+Eppler ext transition |  |  |  | L/D Max: | 59.351 | at alpha= | 4 | deg
Re: | 250000 |  |  | Cd Min: | 0.01052 | at alpha= | -0.5 | deg
Mach: | 0.5 |  |  | Cl=0 at alpha= | -1.3406 | deg
|  |  |  | @ Cl=0.1, Cd= | 0.010522
|  |  |  | @ Cl=0.4, Cd= | 0.010998
|  |  |  | @ Cl=0.6, Cd= | 0.011632
alpha (deg) | Cl | Cd | Cm | Cl/Cd
-20 | -1.036 | 0.27036 | 0.013 | -3.83
-19.5 | -1.009 | 0.25686 | 0.012 | -3.927
-19 | -0.982 | 0.25235 | 0.011 | -3.891
-18.5 | -0.955 | 0.24894 | 0.011 | -3.836
-18 | -0.928 | 0.24759 | 0.01 | -3.747
-17.5 | -0.899 | 0.23167 | 0.009 | -3.879
-17 | -0.871 | 0.22486 | 0.008 | -3.874
-16.5 | -0.844 | 0.22041 | 0.007 | -3.829
-16 | -0.817 | 0.22933 | 0.007 | -3.562
-15.5 | -0.79 | 0.22411 | 0.006 | -3.523
-15 | -0.762 | 0.21279 | 0.005 | -3.583
-14.5 | -0.733 | 0.18986 | 0.004 | -3.862
-14 | -0.706 | 0.18216 | 0.004 | -3.874
-13.5 | -0.678 | 0.17834 | 0.003 | -3.804
-13 | -0.651 | 0.17298 | 0.002 | -3.763
-12.5 | -0.623 | 0.17032 | 0.002 | -3.661
-12 | -0.595 | 0.16091 | 0.001 | -3.695
-11.5 | -0.567 | 0.15567 | 0 | -3.642
-11 | -0.539 | 0.15167 | 0 | -3.556
-10.5 | -0.512 | 0.14915 | -0.001 | -3.431
-10 | -0.484 | 0.14295 | -0.002 | -3.386
-9.5 | -0.455 | 0.11802 | -0.002 | -3.859
-9 | -0.428 | 0.11797 | -0.003 | -3.626
-8.5 | -0.4 | 0.10796 | -0.003 | -3.705
-8 | -0.585 | 0.06863 | -0.004 | -8.522
-7.5 | -0.599 | 0.0582 | -0.005 | -10.288
-7 | -0.578 | 0.05299 | -0.006 | -10.9
-6.5 | -0.544 | 0.0487 | -0.006 | -11.176
-6 | -0.504 | 0.04465 | -0.008 | -11.282
-5.5 | -0.554 | 0.01725 | -0.016 | -32.113
-5 | -0.494 | 0.01678 | -0.018 | -29.436
-4.5 | -0.431 | 0.0162 | -0.019 | -26.585
-4 | -0.366 | 0.01563 | -0.021 | -23.39
-3.5 | -0.299 | 0.0151 | -0.022 | -19.774
-3 | -0.231 | 0.01463 | -0.023 | -15.754
-2.5 | -0.158 | 0.01075 | -0.024 | -14.684
-2 | -0.09 | 0.01063 | -0.026 | -8.46
-1.5 | -0.022 | 0.01057 | -0.027 | -2.058
-1 | 0.047 | 0.01053 | -0.028 | 4.444
-0.5 | 0.116 | 0.01052 | -0.03 | 10.979
0 | 0.184 | 0.01065 | -0.031 | 17.255
0.5 | 0.252 | 0.01074 | -0.033 | 23.483
1 | 0.321 | 0.01082 | -0.034 | 29.616
1.5 | 0.389 | 0.01097 | -0.036 | 35.477
2 | 0.457 | 0.01114 | -0.037 | 41.066
2.5 | 0.523 | 0.01134 | -0.039 | 46.108
3 | 0.59 | 0.01159 | -0.04 | 50.897
3.5 | 0.656 | 0.01187 | -0.042 | 55.234
4 | 0.721 | 0.01216 | -0.043 | 59.351
4.5 | 0.798 | 0.01912 | -0.045 | 41.748
5 | 0.861 | 0.02012 | -0.047 | 42.793
5.5 | 0.919 | 0.02105 | -0.048 | 43.655
6 | 0.972 | 0.02216 | -0.05 | 43.87
6.5 | 1.018 | 0.02328 | -0.051 | 43.731
7 | 1.054 | 0.02497 | -0.053 | 42.184
7.5 | 1.072 | 0.02654 | -0.054 | 40.387
8 | 0.884 | 0.05916 | -0.027 | 14.936
8.5 | 0.807 | 0.06781 | -0.021 | 11.895
9 | 0.575 | 0.09772 | -0.022 | 5.883
9.5 | 0.602 | 0.11506 | -0.022 | 5.233
10 | 0.63 | 0.13294 | -0.025 | 4.741
10.5 | 0.658 | 0.1378 | -0.026 | 4.772
11 | 0.686 | 0.15624 | -0.03 | 4.39
11.5 | 0.713 | 0.15939 | -0.03 | 4.474
12 | 0.74 | 0.15288 | -0.031 | 4.843
12.5 | 0.768 | 0.16483 | -0.032 | 4.658
13 | 0.796 | 0.1815 | -0.035 | 4.387
13.5 | 0.823 | 0.18509 | -0.036 | 4.448
14 | 0.85 | 0.18715 | -0.037 | 4.544
14.5 | 0.877 | 0.19548 | -0.037 | 4.488
15 | 0.906 | 0.212 | -0.041 | 4.275
15.5 | 0.933 | 0.22138 | -0.041 | 4.215
16 | 0.96 | 0.22329 | -0.042 | 4.299
16.5 | 0.987 | 0.22742 | -0.043 | 4.339
17 | 1.016 | 0.24609 | -0.046 | 4.129
17.5 | 1.043 | 0.25095 | -0.047 | 4.155
18 | 1.069 | 0.24963 | -0.048 | 4.284
18.5 | 1.096 | 0.25787 | -0.049 | 4.25
19 | 1.126 | 0.26687 | -0.052 | 4.218
19.5 | 1.152 | 0.28019 | -0.053 | 4.112
20 | 1.178 | 0.28223 | -0.053 | 4.175

## 24. Re 250k Mach 0.50 (2)
BIGFOIL.COM POLAR EXPORT
NACA67-216 a=0.5
NACA67-216 a=0.5 |  |  |  | Cl Max: | 0.7851 | at alpha= | 11 | deg
XFOIL ncrit=9 |  |  |  | L/D Max: | 33.471 | at alpha= | 5.5 | deg
Re: | 250000 |  |  | Cd Min: | 0.16951 | at alpha= | 16 | deg
Mach: | 0.5 |  |  | Cl=0 at alpha= | -1.0748 | deg
|  |  |  | @ Cl=0.1, Cd= | 0.036318
|  |  |  | @ Cl=0.4, Cd= | 0.034549
|  |  |  | @ Cl=0.6, Cd= | 0.16951
alpha (deg) | Cl | Cd | Cm | Cl/Cd
-12 | -0.1771 | 0.10489 | -0.1356 | -1.6884
-11.5 | -0.2296 | 0.08512 | -0.1461 | -2.6974
-11 | -0.2447 | 0.07872 | -0.1452 | -3.1085
-10.5 | -0.2779 | 0.06691 | -0.1515 | -4.1533
-10 | -0.3265 | 0.05727 | -0.1538 | -5.7011
-9.5 | -0.3926 | 0.05582 | -0.1387 | -7.0333
-9 | -0.4423 | 0.0518 | -0.1285 | -8.5386
-8.5 | -0.5127 | 0.05033 | -0.1105 | -10.1868
-8 | -0.5653 | 0.04798 | -0.0947 | -11.782
-7.5 | -0.5862 | 0.04382 | -0.0842 | -13.3775
-7 | -0.658 | 0.04375 | -0.0607 | -15.04
-6.5 | -0.6507 | 0.03977 | -0.0515 | -16.3616
-6 | -0.653 | 0.03692 | -0.0399 | -17.6869
-5.5 | -0.6079 | 0.03446 | -0.0358 | -17.6407
-5 | -0.4876 | 0.03139 | -0.0448 | -15.5336
-4 | -0.4001 | 0.02939 | -0.0362 | -13.6135
-3.5 | -0.3475 | 0.02834 | -0.0338 | -12.2618
-3 | -0.3569 | 0.02776 | -0.0201 | -12.8566
-2.5 | -0.3779 | 0.02632 | -0.0044 | -14.3579
-1.5 | -0.195 | 0.03139 | -0.0048 | -6.2122
-1 | 0.0343 | 0.03578 | -0.0326 | 0.95864
-0.5 | 0.0899 | 0.03635 | -0.0318 | 2.4732
1 | 0.3026 | 0.03567 | -0.0383 | 8.4833
1.5 | 0.3207 | 0.03553 | -0.0305 | 9.0262
2.5 | 0.3876 | 0.03477 | -0.0204 | 11.1475
3 | 0.4415 | 0.03381 | -0.0183 | 13.0583
3.5 | 0.5372 | 0.03152 | -0.0219 | 17.0431
4.5 | 0.6349 | 0.02671 | -0.0109 | 23.7701
5 | 0.672 | 0.02498 | -0.0034 | 26.9015
5.5 | 0.7454 | 0.02227 | 0 | 33.471
6 | 0.6801 | 0.02305 | 0.0234 | 29.5054
6.5 | 0.6477 | 0.0257 | 0.0373 | 25.2023
7 | 0.629 | 0.02802 | 0.0489 | 22.4483
7.5 | 0.6157 | 0.02939 | 0.0609 | 20.9493
8 | 0.6264 | 0.03114 | 0.0682 | 20.1156
8.5 | 0.6557 | 0.0332 | 0.0721 | 19.75
9 | 0.6879 | 0.0351 | 0.0763 | 19.5983
9.5 | 0.7173 | 0.03686 | 0.0815 | 19.4601
10 | 0.7564 | 0.03969 | 0.0848 | 19.0577
10.5 | 0.7844 | 0.04385 | 0.0869 | 17.8883
11 | 0.7851 | 0.05016 | 0.0897 | 15.6519
11.5 | 0.7634 | 0.05755 | 0.0922 | 13.265
12 | 0.7349 | 0.06766 | 0.0897 | 10.8617
12.5 | 0.6974 | 0.08025 | 0.0837 | 8.6903
13 | 0.6532 | 0.09608 | 0.0736 | 6.7985
13.5 | 0.6103 | 0.11549 | 0.0611 | 5.2844
14 | 0.5938 | 0.13137 | 0.0513 | 4.5201
14.5 | 0.5853 | 0.14447 | 0.0442 | 4.0514
15 | 0.563 | 0.15153 | 0.0459 | 3.7154
15.5 | 0.5561 | 0.15681 | 0.0478 | 3.5463
16 | 0.5618 | 0.16951 | 0.0453 | 3.3143

## 25. Re 500k Mach 0.00 (1)
BIGFOIL.COM POLAR EXPORT
NACA67-216 a=0.5
NACA67-216 a=0.5 |  |  |  | Cl Max: | 1.312 | at alpha= | 12 | deg
JavaFoil+Calcfoil stall+Eppler ext transition |  |  |  | L/D Max: | 92.689 | at alpha= | 5 | deg
Re: | 500000 |  |  | Cd Min: | 0.00696 | at alpha= | -0.5 | deg
Mach: | 0 |  |  | Cl=0 at alpha= | -1.3417 | deg
|  |  |  | @ Cl=0.1, Cd= | 0.006961
|  |  |  | @ Cl=0.4, Cd= | 0.007399
|  |  |  | @ Cl=0.6, Cd= | 0.0077569
alpha (deg) | Cl | Cd | Cm | Cl/Cd
-20 | -0.8 | 0.20263 | 0.009 | -3.947
-19.5 | -0.816 | 0.19625 | 0.008 | -4.16
-19 | -0.832 | 0.18413 | 0.008 | -4.52
-18.5 | -0.847 | 0.17458 | 0.007 | -4.853
-18 | -0.861 | 0.16523 | 0.007 | -5.209
-17.5 | -0.874 | 0.1576 | 0.007 | -5.543
-17 | -0.884 | 0.14991 | 0.006 | -5.895
-16.5 | -0.893 | 0.13951 | 0.006 | -6.398
-16 | -0.9 | 0.13362 | 0.005 | -6.732
-15.5 | -0.904 | 0.12509 | 0.005 | -7.23
-15 | -0.906 | 0.116 | 0.004 | -7.812
-14.5 | -0.906 | 0.11011 | 0.004 | -8.224
-14 | -0.902 | 0.10346 | 0.003 | -8.719
-13.5 | -0.895 | 0.09887 | 0.002 | -9.057
-13 | -0.886 | 0.09198 | 0.002 | -9.628
-12.5 | -0.873 | 0.08714 | 0.001 | -10.015
-12 | -0.857 | 0.08176 | 0.001 | -10.483
-11.5 | -0.839 | 0.07658 | 0 | -10.952
-11 | -0.817 | 0.07161 | 0 | -11.413
-10.5 | -0.792 | 0.06759 | -0.001 | -11.717
-10 | -0.766 | 0.06245 | -0.002 | -12.271
-9.5 | -0.736 | 0.05847 | -0.002 | -12.586
-9 | -0.848 | 0.01667 | -0.006 | -50.854
-8.5 | -0.805 | 0.01607 | -0.007 | -50.097
-8 | -0.759 | 0.01547 | -0.008 | -49.086
-7.5 | -0.711 | 0.01491 | -0.009 | -47.677
-7 | -0.659 | 0.01435 | -0.011 | -45.935
-6.5 | -0.606 | 0.01386 | -0.012 | -43.71
-6 | -0.551 | 0.01335 | -0.013 | -41.275
-5.5 | -0.495 | 0.0129 | -0.014 | -38.371
-5 | -0.438 | 0.01248 | -0.016 | -35.067
-4.5 | -0.38 | 0.01209 | -0.017 | -31.411
-4 | -0.321 | 0.01173 | -0.018 | -27.358
-3.5 | -0.261 | 0.01139 | -0.02 | -22.956
-3 | -0.201 | 0.01109 | -0.021 | -18.166
-2.5 | -0.139 | 0.00714 | -0.022 | -19.466
-2 | -0.079 | 0.00707 | -0.023 | -11.205
-1.5 | -0.019 | 0.00703 | -0.024 | -2.723
-1 | 0.041 | 0.00699 | -0.026 | 5.892
-0.5 | 0.102 | 0.00696 | -0.027 | 14.596
0 | 0.161 | 0.00711 | -0.028 | 22.716
0.5 | 0.221 | 0.00717 | -0.029 | 30.874
1 | 0.281 | 0.00724 | -0.031 | 38.874
1.5 | 0.341 | 0.00734 | -0.032 | 46.449
2 | 0.401 | 0.0074 | -0.033 | 54.214
2.5 | 0.46 | 0.00748 | -0.035 | 61.434
3 | 0.519 | 0.00758 | -0.036 | 68.498
3.5 | 0.578 | 0.0077 | -0.037 | 74.977
4 | 0.636 | 0.00785 | -0.039 | 80.998
4.5 | 0.695 | 0.00797 | -0.04 | 87.16
5 | 0.754 | 0.00813 | -0.041 | 92.689
5.5 | 0.813 | 0.01509 | -0.043 | 53.862
6 | 0.867 | 0.01566 | -0.044 | 55.345
6.5 | 0.919 | 0.0162 | -0.046 | 56.755
7 | 0.97 | 0.01684 | -0.047 | 57.596
7.5 | 1.018 | 0.01753 | -0.048 | 58.101
8 | 1.064 | 0.01856 | -0.049 | 57.356
8.5 | 1.107 | 0.01939 | -0.051 | 57.129
9 | 1.148 | 0.02027 | -0.052 | 56.635
9.5 | 1.185 | 0.02124 | -0.053 | 55.784
10 | 1.218 | 0.0222 | -0.054 | 54.876
10.5 | 1.249 | 0.02307 | -0.056 | 54.131
11 | 1.275 | 0.02408 | -0.057 | 52.949
11.5 | 1.296 | 0.02525 | -0.058 | 51.346
12 | 1.312 | 0.02689 | -0.059 | 48.79
12.5 | 1.123 | 0.08039 | -0.038 | 13.965
13 | 1.127 | 0.08567 | -0.038 | 13.151
13.5 | 1.119 | 0.09452 | -0.034 | 11.843
14 | 1.117 | 0.10096 | -0.034 | 11.062
14.5 | 1.108 | 0.1082 | -0.031 | 10.239
15 | 1.1 | 0.1149 | -0.032 | 9.574
15.5 | 1.088 | 0.12265 | -0.032 | 8.868
16 | 1.073 | 0.12972 | -0.031 | 8.268
16.5 | 1.054 | 0.13626 | -0.03 | 7.738
17 | 1.037 | 0.1457 | -0.032 | 7.114

## 26. Re 500k Mach 0.00 (2)
BIGFOIL.COM POLAR EXPORT
NACA67-216 a=0.5
NACA67-216 a=0.5 |  |  |  | Cl Max: | 1.0755 | at alpha= | 16.5 | deg
XFOIL ncrit=9 |  |  |  | L/D Max: | 56.7547 | at alpha= | 5.5 | deg
Re: | 500000 |  |  | Cd Min: | 0.1674 | at alpha= | -18 | deg
Mach: | 0 |  |  | Cl=0 at alpha= | -1.8052 | deg
|  |  |  | @ Cl=0.1, Cd= | 0.017609
|  |  |  | @ Cl=0.4, Cd= | 0.015911
|  |  |  | @ Cl=0.6, Cd= | 0.016891
alpha (deg) | Cl | Cd | Cm | Cl/Cd
-18 | -0.3876 | 0.1674 | -0.074 | -2.3154
-17.5 | -0.3791 | 0.15895 | -0.0776 | -2.385
-17 | -0.3607 | 0.15366 | -0.0798 | -2.3474
-16.5 | -0.3446 | 0.14831 | -0.0821 | -2.3235
-16 | -0.3349 | 0.14197 | -0.085 | -2.3589
-15.5 | -0.3548 | 0.12837 | -0.0925 | -2.7639
-15 | -0.6588 | 0.05764 | -0.1231 | -11.4296
-14 | -0.7459 | 0.04359 | -0.116 | -17.1117
-13.5 | -0.7758 | 0.03799 | -0.1096 | -20.4212
-13 | -0.7793 | 0.03353 | -0.1045 | -23.2419
-12 | -0.7423 | 0.02889 | -0.0974 | -25.694
-11.5 | -0.714 | 0.02707 | -0.0948 | -26.3761
-11 | -0.6813 | 0.02547 | -0.0925 | -26.7491
-10.5 | -0.6369 | 0.02331 | -0.0919 | -27.323
-10 | -0.5949 | 0.02203 | -0.0909 | -27.0041
-9.5 | -0.5518 | 0.021 | -0.0897 | -26.2762
-9 | -0.5059 | 0.02006 | -0.0891 | -25.2193
-8.5 | -0.4613 | 0.01901 | -0.0885 | -24.2662
-8 | -0.4172 | 0.01839 | -0.0875 | -22.6862
-7.5 | -0.3776 | 0.0174 | -0.0857 | -21.7011
-7 | -0.3354 | 0.01693 | -0.0842 | -19.811
-6.5 | -0.2985 | 0.01618 | -0.0816 | -18.4487
-6 | -0.2597 | 0.01574 | -0.0791 | -16.4994
-5.5 | -0.2219 | 0.01546 | -0.0769 | -14.3532
-5 | -0.1905 | 0.01508 | -0.0733 | -12.6326
-4.5 | -0.1726 | 0.01414 | -0.0672 | -12.2065
-4 | -0.1796 | 0.01302 | -0.0555 | -13.7942
-3.5 | -0.2301 | 0.01338 | -0.0348 | -17.1973
-3 | -0.2377 | 0.0125 | -0.0208 | -19.016
-1 | 0.1602 | 0.01852 | -0.0519 | 8.6501
-0.5 | 0.192 | 0.019 | -0.0474 | 10.1053
0 | 0.1698 | 0.01807 | -0.0318 | 9.3968
0.5 | 0.2561 | 0.0179 | -0.0385 | 14.3073
1 | 0.2564 | 0.01792 | -0.0281 | 14.308
1.5 | 0.3241 | 0.01738 | -0.0309 | 18.6479
2 | 0.3892 | 0.01674 | -0.0331 | 23.2497
2.5 | 0.4008 | 0.01585 | -0.0244 | 25.2871
3 | 0.4034 | 0.0144 | -0.0141 | 28.0139
3.5 | 0.5086 | 0.0128 | -0.0236 | 39.7344
4 | 0.549 | 0.01179 | -0.0201 | 46.5649
4.5 | 0.5422 | 0.01126 | -0.0073 | 48.1528
5 | 0.5605 | 0.01092 | -0.0001 | 51.3278
5.5 | 0.6016 | 0.0106 | 0.0027 | 56.7547
6 | 0.6059 | 0.01119 | 0.0118 | 54.1466
6.5 | 0.5888 | 0.01264 | 0.0245 | 46.5823
7 | 0.5823 | 0.01438 | 0.0341 | 40.4937
7.5 | 0.5909 | 0.01606 | 0.0405 | 36.7933
8 | 0.6071 | 0.01754 | 0.0456 | 34.6123
8.5 | 0.6325 | 0.0188 | 0.0493 | 33.6436
9 | 0.6634 | 0.01986 | 0.052 | 33.4038
9.5 | 0.6951 | 0.02088 | 0.0546 | 33.2902
10 | 0.7204 | 0.02222 | 0.058 | 32.4212
10.5 | 0.7532 | 0.02323 | 0.0602 | 32.4236
11 | 0.7775 | 0.02483 | 0.0632 | 31.3129
11.5 | 0.8122 | 0.02585 | 0.0648 | 31.4197
12 | 0.8448 | 0.02774 | 0.0656 | 30.4542
12.5 | 0.8856 | 0.02955 | 0.0647 | 29.9695
13 | 0.9236 | 0.03205 | 0.0636 | 28.8175
13.5 | 0.965 | 0.03434 | 0.0618 | 28.1013
14 | 1.0001 | 0.03716 | 0.0604 | 26.9133
14.5 | 1.0286 | 0.03987 | 0.0605 | 25.7988
15 | 1.0409 | 0.04251 | 0.0633 | 24.486
15.5 | 1.0554 | 0.04563 | 0.065 | 23.1295
16 | 1.0669 | 0.04909 | 0.0662 | 21.7336
16.5 | 1.0755 | 0.0532 | 0.0673 | 20.2162
17 | 1.0722 | 0.05894 | 0.0683 | 18.1914
17.5 | 1.0653 | 0.06512 | 0.0681 | 16.359
18 | 1.0488 | 0.07315 | 0.0668 | 14.3377
18.5 | 1.0257 | 0.08277 | 0.0639 | 12.3922
19 | 0.9851 | 0.09622 | 0.0583 | 10.238
19.5 | 0.9387 | 0.11236 | 0.0495 | 8.3544

## 27. Re 500k Mach 0.10 (1)
BIGFOIL.COM POLAR EXPORT
NACA67-216 a=0.5
NACA67-216 a=0.5 |  |  |  | Cl Max: | 1.3 | at alpha= | 12 | deg
JavaFoil+Calcfoil stall+Eppler ext transition |  |  |  | L/D Max: | 87.223 | at alpha= | 4.5 | deg
Re: | 500000 |  |  | Cd Min: | 0.00699 | at alpha= | -0.5 | deg
Mach: | 0.1 |  |  | Cl=0 at alpha= | -1.3417 | deg
|  |  |  | @ Cl=0.1, Cd= | 0.0069907
|  |  |  | @ Cl=0.4, Cd= | 0.0074175
|  |  |  | @ Cl=0.6, Cd= | 0.0077875
alpha (deg) | Cl | Cd | Cm | Cl/Cd
-19.5 | -0.767 | 0.19891 | 0.008 | -3.856
-19 | -0.786 | 0.19294 | 0.008 | -4.075
-18.5 | -0.804 | 0.1789 | 0.007 | -4.497
-18 | -0.822 | 0.16894 | 0.007 | -4.865
-17.5 | -0.837 | 0.16296 | 0.006 | -5.137
-17 | -0.851 | 0.15057 | 0.006 | -5.654
-16.5 | -0.863 | 0.14272 | 0.005 | -6.049
-16 | -0.874 | 0.13418 | 0.005 | -6.515
-15.5 | -0.882 | 0.12588 | 0.005 | -7.004
-15 | -0.886 | 0.11805 | 0.004 | -7.508
-14.5 | -0.889 | 0.11037 | 0.004 | -8.052
-14 | -0.888 | 0.10563 | 0.003 | -8.408
-13.5 | -0.884 | 0.09845 | 0.002 | -8.982
-13 | -0.877 | 0.09377 | 0.002 | -9.35
-12.5 | -0.866 | 0.08768 | 0.001 | -9.878
-12 | -0.852 | 0.08194 | 0.001 | -10.403
-11.5 | -0.835 | 0.07787 | 0 | -10.722
-11 | -0.815 | 0.07218 | 0 | -11.287
-10.5 | -0.792 | 0.0673 | -0.001 | -11.77
-10 | -0.765 | 0.06311 | -0.002 | -12.126
-9.5 | -0.736 | 0.05909 | -0.002 | -12.449
-9 | -0.849 | 0.01677 | -0.006 | -50.615
-8.5 | -0.807 | 0.01614 | -0.007 | -49.997
-8 | -0.762 | 0.01557 | -0.008 | -48.923
-7.5 | -0.713 | 0.015 | -0.009 | -47.555
-7 | -0.661 | 0.01443 | -0.011 | -45.847
-6.5 | -0.608 | 0.01388 | -0.012 | -43.814
-6 | -0.553 | 0.01341 | -0.013 | -41.248
-5.5 | -0.497 | 0.01295 | -0.014 | -38.366
-5 | -0.44 | 0.01253 | -0.016 | -35.079
-4.5 | -0.381 | 0.01214 | -0.017 | -31.433
-4 | -0.322 | 0.01177 | -0.018 | -27.385
-3.5 | -0.263 | 0.01143 | -0.02 | -22.988
-3 | -0.202 | 0.01113 | -0.021 | -18.187
-2.5 | -0.14 | 0.00714 | -0.022 | -19.548
-2 | -0.08 | 0.00709 | -0.023 | -11.215
-1.5 | -0.019 | 0.00704 | -0.024 | -2.734
-1 | 0.041 | 0.00701 | -0.026 | 5.896
-0.5 | 0.102 | 0.00699 | -0.027 | 14.613
0 | 0.162 | 0.00713 | -0.028 | 22.745
0.5 | 0.222 | 0.0072 | -0.03 | 30.903
1 | 0.283 | 0.00727 | -0.031 | 38.897
1.5 | 0.342 | 0.00737 | -0.032 | 46.464
2 | 0.403 | 0.00742 | -0.033 | 54.377
2.5 | 0.462 | 0.0075 | -0.035 | 61.597
3 | 0.521 | 0.00761 | -0.036 | 68.515
3.5 | 0.58 | 0.00774 | -0.037 | 74.981
4 | 0.639 | 0.00788 | -0.039 | 81.135
4.5 | 0.698 | 0.00801 | -0.04 | 87.223
5 | 0.761 | 0.01453 | -0.042 | 52.382
5.5 | 0.816 | 0.01519 | -0.043 | 53.758
6 | 0.871 | 0.01577 | -0.044 | 55.212
6.5 | 0.923 | 0.01632 | -0.046 | 56.558
7 | 0.974 | 0.01698 | -0.047 | 57.356
7.5 | 1.022 | 0.01763 | -0.048 | 57.955
8 | 1.068 | 0.01871 | -0.05 | 57.069
8.5 | 1.111 | 0.01953 | -0.051 | 56.868
9 | 1.15 | 0.0205 | -0.052 | 56.117
9.5 | 1.187 | 0.02147 | -0.053 | 55.269
10 | 1.219 | 0.02247 | -0.055 | 54.27
10.5 | 1.248 | 0.0232 | -0.056 | 53.8
11 | 1.273 | 0.02437 | -0.057 | 52.213
11.5 | 1.292 | 0.02571 | -0.058 | 50.259
12 | 1.3 | 0.02787 | -0.059 | 46.658
12.5 | 1.107 | 0.08418 | -0.034 | 13.157
13 | 1.111 | 0.089 | -0.035 | 12.481
13.5 | 1.106 | 0.09617 | -0.033 | 11.499
14 | 1.101 | 0.10276 | -0.033 | 10.713
14.5 | 1.09 | 0.10993 | -0.031 | 9.915
15 | 1.078 | 0.11637 | -0.032 | 9.264
15.5 | 1.061 | 0.12332 | -0.03 | 8.606
16 | 1.042 | 0.13255 | -0.03 | 7.865
16.5 | 1.02 | 0.13801 | -0.027 | 7.393
17 | 0.998 | 0.14595 | -0.03 | 6.84

## 28. Re 500k Mach 0.10 (2)
BIGFOIL.COM POLAR EXPORT
NACA67-216 a=0.5
NACA67-216 a=0.5 |  |  |  | Cl Max: | 1.0622 | at alpha= | 16.5 | deg
XFOIL ncrit=9 |  |  |  | L/D Max: | 56.1891 | at alpha= | 5.5 | deg
Re: | 500000 |  |  | Cd Min: | 0.17307 | at alpha= | 20 | deg
Mach: | 0.1 |  |  | Cl=0 at alpha= | -0.85325 | deg
|  |  |  | @ Cl=0.1, Cd= | 0.0076487
|  |  |  | @ Cl=0.4, Cd= | 0.016718
|  |  |  | @ Cl=0.6, Cd= | 0.17307
alpha (deg) | Cl | Cd | Cm | Cl/Cd
-18 | -0.3859 | 0.16816 | -0.0743 | -2.2948
-17.5 | -0.3775 | 0.1598 | -0.0778 | -2.3623
-17 | -0.3587 | 0.15449 | -0.08 | -2.3218
-16.5 | -0.3427 | 0.14912 | -0.0823 | -2.2981
-16 | -0.3326 | 0.14281 | -0.0851 | -2.329
-15.5 | -0.3511 | 0.12957 | -0.0925 | -2.7097
-15 | -0.3517 | 0.12018 | -0.0959 | -2.9264
-14.5 | -0.6004 | 0.04706 | -0.1166 | -12.7582
-14 | -0.6654 | 0.03569 | -0.1154 | -18.6439
-13.5 | -0.6972 | 0.02892 | -0.1113 | -24.1079
-13 | -0.7096 | 0.02448 | -0.1066 | -28.9869
-12.5 | -0.7094 | 0.02069 | -0.1024 | -34.2871
-12 | -0.697 | 0.01818 | -0.0989 | -38.3388
-11.5 | -0.6785 | 0.01578 | -0.0954 | -42.9975
-11 | -0.6532 | 0.01363 | -0.0924 | -47.9237
-10.5 | -0.6267 | 0.01226 | -0.089 | -51.1175
-10 | -0.5785 | 0.00975 | -0.0891 | -59.3333
-9.5 | -0.5361 | 0.00862 | -0.0882 | -62.1926
-9 | -0.4919 | 0.00774 | -0.0875 | -63.553
-8.5 | -0.447 | 0.00651 | -0.087 | -68.6636
-8 | -0.4048 | 0.0059 | -0.0858 | -68.6102
-7.5 | -0.366 | 0.00506 | -0.084 | -72.332
-7 | -0.3261 | 0.00467 | -0.0822 | -69.8287
-6.5 | -0.2921 | 0.00414 | -0.0792 | -70.5556
-6 | -0.2523 | 0.00393 | -0.0775 | -64.1985
-5.5 | -0.2178 | 0.00366 | -0.0749 | -59.5082
-5 | -0.1849 | 0.00333 | -0.0716 | -55.5255
-4.5 | -0.164 | 0.0028 | -0.0662 | -58.5714
-4 | -0.176 | 0.00261 | -0.0546 | -67.433
-3 | -0.265 | 0.00208 | -0.0153 | -127.4038
-2.5 | -0.2107 | 0.00218 | -0.0143 | -96.6514
-2 | -0.2042 | 0.00247 | -0.0048 | -82.6721
-1.5 | -0.1353 | 0.00266 | -0.0069 | -50.8647
-1 | -0.0388 | 0.00341 | -0.0131 | -11.3783
-0.5 | 0.0934 | 0.00427 | -0.0269 | 21.8735
0 | 0.1219 | 0.01886 | -0.0224 | 6.4634
0.5 | 0.1917 | 0.01846 | -0.0257 | 10.3846
1 | 0.2577 | 0.01796 | -0.0282 | 14.3486
1.5 | 0.3264 | 0.01742 | -0.0312 | 18.7371
2 | 0.4008 | 0.01671 | -0.0351 | 23.9856
2.5 | 0.4109 | 0.01595 | -0.026 | 25.7618
3 | 0.4016 | 0.01447 | -0.0133 | 27.754
3.5 | 0.5517 | 0.01296 | -0.0312 | 42.5694
4 | 0.541 | 0.01189 | -0.0179 | 45.5004
4.5 | 0.5377 | 0.01132 | -0.0057 | 47.5
5 | 0.5585 | 0.011 | 0.0011 | 50.7727
5.5 | 0.6001 | 0.01068 | 0.0038 | 56.1891
6 | 0.6034 | 0.01132 | 0.0131 | 53.3039
6.5 | 0.5858 | 0.01282 | 0.0258 | 45.6942
7 | 0.5796 | 0.01459 | 0.0354 | 39.7258
7.5 | 0.589 | 0.01626 | 0.0417 | 36.2239
8 | 0.6052 | 0.01777 | 0.0468 | 34.0574
8.5 | 0.6313 | 0.01902 | 0.0505 | 33.1914
9 | 0.6623 | 0.02009 | 0.0533 | 32.9667
9.5 | 0.6944 | 0.02112 | 0.0558 | 32.8788
10 | 0.7196 | 0.02249 | 0.0593 | 31.9964
10.5 | 0.7525 | 0.02353 | 0.0615 | 31.9805
11 | 0.7776 | 0.02511 | 0.0645 | 30.9677
11.5 | 0.8109 | 0.02624 | 0.0663 | 30.9032
12 | 0.8439 | 0.02816 | 0.0671 | 29.968
12.5 | 0.883 | 0.03009 | 0.0665 | 29.3453
13 | 0.9214 | 0.03264 | 0.0654 | 28.2292
13.5 | 0.962 | 0.03504 | 0.0637 | 27.4543
14 | 0.9963 | 0.03806 | 0.0626 | 26.1771
14.5 | 1.0256 | 0.04094 | 0.0623 | 25.0513
15 | 1.0359 | 0.04379 | 0.0653 | 23.6561
15.5 | 1.0481 | 0.0472 | 0.067 | 22.2055
16 | 1.0576 | 0.05097 | 0.0682 | 20.7495
16.5 | 1.0622 | 0.05565 | 0.0692 | 19.0872
17 | 1.0519 | 0.06231 | 0.0698 | 16.8817
17.5 | 1.0391 | 0.06957 | 0.0689 | 14.936
18 | 1.0141 | 0.07921 | 0.0665 | 12.8027
18.5 | 0.9818 | 0.091 | 0.0617 | 10.789
19 | 0.9302 | 0.10752 | 0.0534 | 8.6514
19.5 | 0.867 | 0.12885 | 0.0408 | 6.7288
20 | 0.4673 | 0.17307 | 0.0193 | 2.7001

## 29. Re 500k Mach 0.25 (1)
BIGFOIL.COM POLAR EXPORT
NACA67-216 a=0.5
NACA67-216 a=0.5 |  |  |  | Cl Max: | 1.238 | at alpha= | 11 | deg
JavaFoil+Calcfoil stall+Eppler ext transition |  |  |  | L/D Max: | 87.593 | at alpha= | 4.5 | deg
Re: | 500000 |  |  | Cd Min: | 0.00711 | at alpha= | -0.5 | deg
Mach: | 0.25 |  |  | Cl=0 at alpha= | -1.3387 | deg
|  |  |  | @ Cl=0.1, Cd= | 0.0071124
|  |  |  | @ Cl=0.4, Cd= | 0.0075419
|  |  |  | @ Cl=0.6, Cd= | 0.0079225
alpha (deg) | Cl | Cd | Cm | Cl/Cd
-13.5 | -0.786 | 0.10811 | 0.002 | -7.275
-13 | -0.799 | 0.10165 | 0.002 | -7.857
-12.5 | -0.806 | 0.09395 | 0.001 | -8.574
-12 | -0.806 | 0.08597 | 0.001 | -9.381
-11.5 | -0.802 | 0.08028 | 0 | -9.994
-11 | -0.792 | 0.0758 | 0 | -10.451
-10.5 | -0.778 | 0.07002 | -0.001 | -11.111
-10 | -0.759 | 0.06546 | -0.002 | -11.589
-9.5 | -0.734 | 0.06114 | -0.002 | -12.011
-9 | -0.706 | 0.05709 | -0.003 | -12.365
-8.5 | -0.813 | 0.01677 | -0.007 | -48.49
-8 | -0.772 | 0.01614 | -0.008 | -47.855
-7.5 | -0.725 | 0.01555 | -0.01 | -46.661
-7 | -0.674 | 0.01496 | -0.011 | -45.078
-6.5 | -0.621 | 0.01431 | -0.012 | -43.378
-6 | -0.566 | 0.01381 | -0.014 | -40.964
-5.5 | -0.509 | 0.0133 | -0.015 | -38.261
-5 | -0.45 | 0.01285 | -0.016 | -35.068
-4.5 | -0.391 | 0.01243 | -0.017 | -31.468
-4 | -0.331 | 0.01204 | -0.019 | -27.46
-3.5 | -0.269 | 0.01167 | -0.02 | -23.097
-3 | -0.208 | 0.01134 | -0.021 | -18.316
-2.5 | -0.143 | 0.00727 | -0.022 | -19.696
-2 | -0.082 | 0.00722 | -0.024 | -11.305
-1.5 | -0.02 | 0.00716 | -0.025 | -2.757
-1 | 0.042 | 0.00714 | -0.026 | 5.947
-0.5 | 0.105 | 0.00711 | -0.028 | 14.731
0 | 0.166 | 0.00726 | -0.029 | 22.925
0.5 | 0.228 | 0.00734 | -0.03 | 31.112
1 | 0.29 | 0.00741 | -0.032 | 39.156
1.5 | 0.352 | 0.00748 | -0.033 | 47.032
2 | 0.414 | 0.00756 | -0.034 | 54.765
2.5 | 0.474 | 0.00765 | -0.036 | 61.957
3 | 0.535 | 0.00777 | -0.037 | 68.843
3.5 | 0.595 | 0.00791 | -0.038 | 75.233
4 | 0.655 | 0.00806 | -0.04 | 81.26
4.5 | 0.717 | 0.00819 | -0.041 | 87.593
5 | 0.78 | 0.01498 | -0.043 | 52.088
5.5 | 0.837 | 0.01569 | -0.044 | 53.312
6 | 0.891 | 0.01631 | -0.046 | 54.665
6.5 | 0.944 | 0.01693 | -0.047 | 55.762
7 | 0.994 | 0.01763 | -0.048 | 56.378
7.5 | 1.041 | 0.0184 | -0.05 | 56.612
8 | 1.085 | 0.0196 | -0.051 | 55.368
8.5 | 1.125 | 0.02054 | -0.052 | 54.769
9 | 1.161 | 0.02168 | -0.053 | 53.54
9.5 | 1.191 | 0.02272 | -0.055 | 52.429
10 | 1.216 | 0.0239 | -0.056 | 50.894
10.5 | 1.235 | 0.02515 | -0.057 | 49.106
11 | 1.238 | 0.02705 | -0.058 | 45.774
11.5 | 1.053 | 0.07761 | -0.033 | 13.563
12 | 1.049 | 0.08472 | -0.03 | 12.382
12.5 | 1.042 | 0.09037 | -0.03 | 11.534
13 | 1.024 | 0.09744 | -0.029 | 10.511
13.5 | 1.001 | 0.10373 | -0.03 | 9.648
14 | 0.968 | 0.11028 | -0.025 | 8.777
14.5 | 0.931 | 0.12116 | -0.026 | 7.684
15 | 0.888 | 0.13045 | -0.026 | 6.806
15.5 | 0.839 | 0.1406 | -0.026 | 5.967
16 | 0.785 | 0.15072 | -0.026 | 5.21

## 30. Re 500k Mach 0.25 (2)
BIGFOIL.COM POLAR EXPORT
NACA67-216 a=0.5
NACA67-216 a=0.5 |  |  |  | Cl Max: | 0.9888 | at alpha= | 14.5 | deg
XFOIL ncrit=9 |  |  |  | L/D Max: | 48.7086 | at alpha= | 6 | deg
Re: | 500000 |  |  | Cd Min: | 0.20016 | at alpha= | 19.5 | deg
Mach: | 0.25 |  |  | Cl=0 at alpha= | -1.1374 | deg
|  |  |  | @ Cl=0.1, Cd= | 0.018902
|  |  |  | @ Cl=0.4, Cd= | 0.01661
|  |  |  | @ Cl=0.6, Cd= | 0.01906
alpha (deg) | Cl | Cd | Cm | Cl/Cd
-16.5 | -0.3338 | 0.15331 | -0.083 | -2.1773
-16 | -0.3217 | 0.14689 | -0.0862 | -2.1901
-15.5 | -0.3353 | 0.13505 | -0.0934 | -2.4828
-15 | -0.3299 | 0.12656 | -0.0963 | -2.6067
-14.5 | -0.3115 | 0.122 | -0.0977 | -2.5533
-14 | -0.3654 | 0.0986 | -0.1074 | -3.7059
-13.5 | -0.4488 | 0.07133 | -0.1225 | -6.2919
-13 | -0.5569 | 0.05223 | -0.1297 | -10.6625
-12.5 | -0.6371 | 0.04184 | -0.1239 | -15.2271
-12 | -0.6515 | 0.0377 | -0.1186 | -17.2812
-11.5 | -0.66 | 0.03376 | -0.1125 | -19.5498
-11 | -0.6552 | 0.03046 | -0.1068 | -21.5102
-10.5 | -0.6386 | 0.02751 | -0.1019 | -23.2134
-10 | -0.6039 | 0.02459 | -0.0992 | -24.5588
-9.5 | -0.5603 | 0.02298 | -0.0978 | -24.3821
-9 | -0.5121 | 0.0216 | -0.097 | -23.7083
-8.5 | -0.4624 | 0.02026 | -0.0965 | -22.8233
-8 | -0.4165 | 0.01939 | -0.0952 | -21.4801
-7.5 | -0.3717 | 0.01842 | -0.0935 | -20.1792
-7 | -0.33 | 0.01767 | -0.0914 | -18.6757
-6.5 | -0.2907 | 0.01694 | -0.0887 | -17.1606
-6 | -0.2505 | 0.01655 | -0.0862 | -15.136
-5.5 | -0.2145 | 0.0162 | -0.0833 | -13.2407
-5 | -0.1791 | 0.01584 | -0.0798 | -11.3068
-4.5 | -0.1527 | 0.01495 | -0.0747 | -10.214
-4 | -0.1515 | 0.01384 | -0.0647 | -10.9465
-3 | -0.2622 | 0.0141 | -0.0207 | -18.5957
-2.5 | -0.2439 | 0.01364 | -0.0112 | -17.8812
-2 | -0.1996 | 0.01433 | -0.008 | -13.9288
-1.5 | -0.11 | 0.01486 | -0.0134 | -7.4024
-1 | 0.0417 | 0.01821 | -0.0292 | 2.29
0 | 0.1209 | 0.01915 | -0.0221 | 6.3133
0.5 | 0.1944 | 0.01868 | -0.0257 | 10.4069
1 | 0.2658 | 0.01818 | -0.029 | 14.6205
2.5 | 0.4077 | 0.01652 | -0.0235 | 24.6792
3 | 0.4361 | 0.01499 | -0.0175 | 29.0927
3.5 | 0.4667 | 0.01354 | -0.012 | 34.4682
4 | 0.5068 | 0.01229 | -0.0077 | 41.2368
4.5 | 0.5107 | 0.01187 | 0.0031 | 43.0244
5 | 0.5482 | 0.01148 | 0.007 | 47.7526
6 | 0.5884 | 0.01208 | 0.0204 | 48.7086
6.5 | 0.5698 | 0.01381 | 0.0331 | 41.26
7 | 0.5668 | 0.01566 | 0.0421 | 36.1941
7.5 | 0.5774 | 0.01742 | 0.0483 | 33.1458
8 | 0.5972 | 0.01894 | 0.0531 | 31.5312
8.5 | 0.6259 | 0.02017 | 0.0567 | 31.0312
9 | 0.6559 | 0.02142 | 0.0599 | 30.6209
9.5 | 0.69 | 0.02253 | 0.0624 | 30.6258
10 | 0.7171 | 0.02394 | 0.0659 | 29.9541
10.5 | 0.7467 | 0.02536 | 0.0688 | 29.444
11 | 0.7742 | 0.027 | 0.0717 | 28.6741
11.5 | 0.7998 | 0.02892 | 0.0746 | 27.6556
12 | 0.8351 | 0.03073 | 0.0757 | 27.1754
12.5 | 0.8659 | 0.03339 | 0.0767 | 25.9329
13 | 0.9067 | 0.03612 | 0.0756 | 25.1024
13.5 | 0.9417 | 0.03931 | 0.0746 | 23.9557
14 | 0.9693 | 0.04346 | 0.0738 | 22.3033
14.5 | 0.9888 | 0.04859 | 0.0729 | 20.3499
15 | 0.9804 | 0.05371 | 0.0756 | 18.2536
15.5 | 0.9694 | 0.06015 | 0.0765 | 16.1164
16 | 0.9557 | 0.06752 | 0.0757 | 14.1543
16.5 | 0.927 | 0.07777 | 0.0729 | 11.9198
17 | 0.892 | 0.09022 | 0.0675 | 9.8869
17.5 | 0.8676 | 0.10215 | 0.0609 | 8.4934
18 | 0.6229 | 0.17218 | 0.0274 | 3.6177
18.5 | 0.6405 | 0.17671 | 0.0237 | 3.6246
19 | 0.6364 | 0.19139 | 0.018 | 3.3251
19.5 | 0.6453 | 0.20016 | 0.014 | 3.2239

## 31. Re 500k Mach 0.50 (1)
BIGFOIL.COM POLAR EXPORT
NACA67-216 a=0.5
NACA67-216 a=0.5 |  |  |  | Cl Max: | 1.178 | at alpha= | 20 | deg
JavaFoil+Calcfoil stall+Eppler ext transition |  |  |  | L/D Max: | 82.516 | at alpha= | 4 | deg
Re: | 500000 |  |  | Cd Min: | 0.00767 | at alpha= | -0.5 | deg
Mach: | 0.5 |  |  | Cl=0 at alpha= | -1.3406 | deg
|  |  |  | @ Cl=0.1, Cd= | 0.0076797
|  |  |  | @ Cl=0.4, Cd= | 0.0081051
|  |  |  | @ Cl=0.6, Cd= | 0.0085261
alpha (deg) | Cl | Cd | Cm | Cl/Cd
-20 | -1.036 | 0.2251 | 0.013 | -4.601
-19.5 | -1.009 | 0.21876 | 0.012 | -4.611
-19 | -0.982 | 0.21406 | 0.011 | -4.587
-18.5 | -0.955 | 0.20872 | 0.011 | -4.575
-18 | -0.928 | 0.20605 | 0.01 | -4.503
-17.5 | -0.899 | 0.19648 | 0.009 | -4.576
-17 | -0.871 | 0.19294 | 0.008 | -4.516
-16.5 | -0.844 | 0.18357 | 0.007 | -4.598
-16 | -0.817 | 0.18846 | 0.007 | -4.334
-15.5 | -0.79 | 0.18348 | 0.006 | -4.304
-15 | -0.762 | 0.17385 | 0.005 | -4.386
-14.5 | -0.733 | 0.15835 | 0.004 | -4.631
-14 | -0.706 | 0.15645 | 0.004 | -4.511
-13.5 | -0.678 | 0.14777 | 0.003 | -4.591
-13 | -0.651 | 0.14285 | 0.002 | -4.557
-12.5 | -0.623 | 0.14005 | 0.002 | -4.452
-12 | -0.595 | 0.13455 | 0.001 | -4.421
-11.5 | -0.567 | 0.12877 | 0 | -4.403
-11 | -0.539 | 0.12793 | 0 | -4.216
-10.5 | -0.512 | 0.12536 | -0.001 | -4.082
-10 | -0.484 | 0.11788 | -0.002 | -4.106
-9.5 | -0.456 | 0.10039 | -0.002 | -4.538
-9 | -0.428 | 0.09802 | -0.003 | -4.365
-8.5 | -0.4 | 0.08879 | -0.003 | -4.507
-8 | -0.585 | 0.06151 | -0.004 | -9.512
-7.5 | -0.6 | 0.05404 | -0.005 | -11.097
-7 | -0.579 | 0.04878 | -0.006 | -11.878
-6.5 | -0.549 | 0.04366 | -0.008 | -12.577
-6 | -0.611 | 0.0158 | -0.015 | -38.661
-5.5 | -0.555 | 0.01501 | -0.016 | -36.99
-5 | -0.495 | 0.01433 | -0.018 | -34.525
-4.5 | -0.432 | 0.01377 | -0.019 | -31.334
-4 | -0.366 | 0.01322 | -0.021 | -27.69
-3.5 | -0.299 | 0.01274 | -0.022 | -23.469
-3 | -0.231 | 0.0123 | -0.024 | -18.772
-2.5 | -0.159 | 0.00793 | -0.025 | -20.04
-2 | -0.091 | 0.00781 | -0.026 | -11.609
-1.5 | -0.022 | 0.00773 | -0.028 | -2.837
-1 | 0.047 | 0.00771 | -0.029 | 6.119
-0.5 | 0.117 | 0.00767 | -0.03 | 15.184
0 | 0.185 | 0.00789 | -0.032 | 23.438
0.5 | 0.254 | 0.00795 | -0.033 | 31.939
1 | 0.323 | 0.00801 | -0.035 | 40.306
1.5 | 0.392 | 0.00809 | -0.036 | 48.436
2 | 0.461 | 0.00822 | -0.038 | 56.056
2.5 | 0.527 | 0.00836 | -0.039 | 63.027
3 | 0.594 | 0.00851 | -0.041 | 69.869
3.5 | 0.661 | 0.00869 | -0.042 | 76.105
4 | 0.73 | 0.00885 | -0.044 | 82.516
4.5 | 0.8 | 0.01643 | -0.046 | 48.669
5 | 0.862 | 0.01735 | -0.047 | 49.698
5.5 | 0.921 | 0.01817 | -0.049 | 50.654
6 | 0.974 | 0.01915 | -0.05 | 50.868
6.5 | 1.02 | 0.02016 | -0.052 | 50.605
7 | 1.056 | 0.0217 | -0.053 | 48.658
7.5 | 1.075 | 0.02324 | -0.055 | 46.244
8 | 1.063 | 0.02476 | -0.056 | 42.933
8.5 | 0.807 | 0.06174 | -0.022 | 13.067
9 | 0.576 | 0.06916 | -0.026 | 8.328
9.5 | 0.602 | 0.09876 | -0.023 | 6.098
10 | 0.63 | 0.11051 | -0.026 | 5.704
10.5 | 0.658 | 0.11588 | -0.027 | 5.675
11 | 0.686 | 0.12968 | -0.03 | 5.29
11.5 | 0.713 | 0.13284 | -0.031 | 5.369
12 | 0.74 | 0.12827 | -0.031 | 5.773
12.5 | 0.768 | 0.14014 | -0.033 | 5.48
13 | 0.796 | 0.15156 | -0.035 | 5.254
13.5 | 0.823 | 0.15517 | -0.036 | 5.306
14 | 0.85 | 0.1535 | -0.037 | 5.54
14.5 | 0.878 | 0.16595 | -0.038 | 5.288
15 | 0.906 | 0.17449 | -0.041 | 5.194
15.5 | 0.933 | 0.17991 | -0.042 | 5.187
16 | 0.96 | 0.18517 | -0.043 | 5.185
16.5 | 0.987 | 0.18916 | -0.044 | 5.218
17 | 1.016 | 0.20311 | -0.046 | 5.003
17.5 | 1.043 | 0.20391 | -0.047 | 5.114
18 | 1.069 | 0.2111 | -0.048 | 5.066
18.5 | 1.096 | 0.21539 | -0.049 | 5.089
19 | 1.126 | 0.22606 | -0.052 | 4.98
19.5 | 1.152 | 0.23625 | -0.053 | 4.877
20 | 1.178 | 0.2359 | -0.053 | 4.995

## 32. Re 500k Mach 0.50 (2)
BIGFOIL.COM POLAR EXPORT
NACA67-216 a=0.5
NACA67-216 a=0.5 |  |  |  | Cl Max: | 0.7565 | at alpha= | 11.5 | deg
XFOIL ncrit=9 |  |  |  | L/D Max: | 39.7282 | at alpha= | 5.5 | deg
Re: | 500000 |  |  | Cd Min: | 0.16972 | at alpha= | 16.5 | deg
Mach: | 0.5 |  |  | Cl=0 at alpha= | -0.25343 | deg
|  |  |  | @ Cl=0.1, Cd= | 0.021379
|  |  |  | @ Cl=0.4, Cd= | 0.015583
|  |  |  | @ Cl=0.6, Cd= | 0.16972
alpha (deg) | Cl | Cd | Cm | Cl/Cd
-13.5 | -0.2447 | 0.12038 | -0.1165 | -2.0327
-13 | -0.2351 | 0.11126 | -0.1192 | -2.1131
-12.5 | -0.2322 | 0.10269 | -0.1229 | -2.2612
-12 | -0.2385 | 0.09274 | -0.1278 | -2.5717
-11.5 | -0.258 | 0.08085 | -0.1337 | -3.1911
-11 | -0.3003 | 0.06346 | -0.1448 | -4.7321
-10.5 | -0.3497 | 0.05136 | -0.1504 | -6.8088
-10 | -0.3882 | 0.04399 | -0.1488 | -8.8247
-9.5 | -0.4209 | 0.03797 | -0.1436 | -11.0851
-9 | -0.4429 | 0.033 | -0.136 | -13.4212
-8.5 | -0.4474 | 0.02877 | -0.1281 | -15.5509
-8 | -0.4236 | 0.02511 | -0.1222 | -16.8698
-7.5 | -0.3784 | 0.02301 | -0.1187 | -16.445
-7 | -0.321 | 0.02165 | -0.117 | -14.8268
-6.5 | -0.2726 | 0.02051 | -0.1141 | -13.2911
-6 | -0.2296 | 0.01975 | -0.1102 | -11.6253
-5.5 | -0.1879 | 0.01896 | -0.106 | -9.9103
-5 | -0.1477 | 0.01828 | -0.1015 | -8.0799
-4.5 | -0.1317 | 0.0186 | -0.0931 | -7.0806
-4 | -0.104 | 0.018 | -0.0865 | -5.7778
-2 | -0.315 | 0.01569 | 0.005 | -20.0765
-1.5 | -0.2487 | 0.0162 | 0.0067 | -15.3519
-1 | -0.2148 | 0.01754 | 0.0136 | -12.2463
-0.5 | -0.1223 | 0.01959 | 0.0109 | -6.243
0 | 0.1257 | 0.02324 | -0.0233 | 5.4088
0.5 | 0.0895 | 0.02147 | -0.0032 | 4.1686
1 | 0.1637 | 0.02083 | -0.0053 | 7.8589
2.5 | 0.2018 | 0.01892 | 0.0233 | 10.666
3 | 0.3423 | 0.01714 | 0.0105 | 19.9708
3.5 | 0.3338 | 0.01688 | 0.0237 | 19.7749
4 | 0.4175 | 0.01524 | 0.0215 | 27.395
4.5 | 0.4674 | 0.0144 | 0.0252 | 32.4583
5 | 0.5337 | 0.01362 | 0.0262 | 39.185
5.5 | 0.5554 | 0.01398 | 0.0343 | 39.7282
6 | 0.5329 | 0.01583 | 0.0482 | 33.6639
6.5 | 0.5202 | 0.01809 | 0.0594 | 28.7562
7 | 0.5253 | 0.02025 | 0.0674 | 25.9407
7.5 | 0.5451 | 0.02214 | 0.0731 | 24.6206
8 | 0.5742 | 0.02385 | 0.0775 | 24.0755
8.5 | 0.6069 | 0.02556 | 0.0813 | 23.7441
9 | 0.637 | 0.02739 | 0.0856 | 23.2567
9.5 | 0.6645 | 0.02956 | 0.09 | 22.4797
10 | 0.6904 | 0.03203 | 0.0941 | 21.5548
10.5 | 0.7222 | 0.03453 | 0.0978 | 20.9151
11 | 0.7436 | 0.03785 | 0.1019 | 19.646
11.5 | 0.7565 | 0.04219 | 0.1057 | 17.9308
12 | 0.7532 | 0.0479 | 0.1086 | 15.7244
12.5 | 0.7368 | 0.05531 | 0.1096 | 13.3213
13 | 0.7078 | 0.06505 | 0.1076 | 10.8809
13.5 | 0.6705 | 0.07824 | 0.1005 | 8.5698
14 | 0.6336 | 0.09359 | 0.0901 | 6.77
14.5 | 0.5922 | 0.1121 | 0.0777 | 5.2828
15 | 0.557 | 0.13145 | 0.0662 | 4.2374
15.5 | 0.5538 | 0.14565 | 0.0567 | 3.8023
16 | 0.5631 | 0.1581 | 0.0475 | 3.5617
16.5 | 0.5695 | 0.16972 | 0.0408 | 3.3555

## 33. Re 750k Mach 0.00 (1)
BIGFOIL.COM POLAR EXPORT
NACA67-216 a=0.5
NACA67-216 a=0.5 |  |  |  | Cl Max: | 1.332 | at alpha= | 13 | deg
JavaFoil+Calcfoil stall+Eppler ext transition |  |  |  | L/D Max: | 107.032 | at alpha= | 5 | deg
Re: | 750000 |  |  | Cd Min: | 0.00574 | at alpha= | -0.5 | deg
Mach: | 0 |  |  | Cl=0 at alpha= | -1.3443 | deg
|  |  |  | @ Cl=0.1, Cd= | 0.0057405
|  |  |  | @ Cl=0.4, Cd= | 0.0060543
|  |  |  | @ Cl=0.6, Cd= | 0.006382
alpha (deg) | Cl | Cd | Cm | Cl/Cd
-15 | -0.908 | 0.11099 | 0.004 | -8.18
-14.5 | -0.907 | 0.10515 | 0.004 | -8.63
-14 | -0.904 | 0.09889 | 0.003 | -9.143
-13.5 | -0.898 | 0.09401 | 0.003 | -9.55
-13 | -0.888 | 0.08796 | 0.002 | -10.096
-12.5 | -0.875 | 0.08318 | 0.001 | -10.52
-12 | -0.86 | 0.07783 | 0.001 | -11.049
-11.5 | -0.842 | 0.07273 | 0 | -11.581
-11 | -0.823 | 0.06748 | 0 | -12.191
-10.5 | -0.8 | 0.06239 | -0.001 | -12.816
-10 | -0.925 | 0.01676 | -0.003 | -55.192
-9.5 | -0.889 | 0.01599 | -0.004 | -55.634
-9 | -0.849 | 0.01539 | -0.006 | -55.206
-8.5 | -0.806 | 0.01479 | -0.007 | -54.528
-8 | -0.76 | 0.0142 | -0.008 | -53.569
-7.5 | -0.712 | 0.01366 | -0.009 | -52.104
-7 | -0.66 | 0.01312 | -0.011 | -50.311
-6.5 | -0.606 | 0.01266 | -0.012 | -47.893
-6 | -0.552 | 0.01218 | -0.013 | -45.266
-5.5 | -0.495 | 0.01176 | -0.015 | -42.126
-5 | -0.438 | 0.01136 | -0.016 | -38.582
-4.5 | -0.38 | 0.01101 | -0.017 | -34.542
-4 | -0.321 | 0.01067 | -0.018 | -30.115
-3.5 | -0.262 | 0.01034 | -0.02 | -25.302
-3 | -0.202 | 0.01006 | -0.021 | -20.043
-2.5 | -0.14 | 0.00585 | -0.022 | -23.945
-2 | -0.08 | 0.0058 | -0.023 | -13.761
-1.5 | -0.019 | 0.00578 | -0.025 | -3.344
-1 | 0.042 | 0.00575 | -0.026 | 7.217
-0.5 | 0.103 | 0.00574 | -0.027 | 17.862
0 | 0.163 | 0.00585 | -0.029 | 27.809
0.5 | 0.223 | 0.00589 | -0.03 | 37.912
1 | 0.284 | 0.00594 | -0.031 | 47.785
1.5 | 0.344 | 0.00599 | -0.033 | 57.453
2 | 0.405 | 0.00606 | -0.034 | 66.786
2.5 | 0.464 | 0.00614 | -0.035 | 75.517
3 | 0.523 | 0.00624 | -0.037 | 83.868
3.5 | 0.582 | 0.00634 | -0.038 | 91.793
4 | 0.642 | 0.00648 | -0.039 | 99.13
4.5 | 0.702 | 0.00673 | -0.041 | 104.231
5 | 0.76 | 0.0071 | -0.042 | 107.032
5.5 | 0.814 | 0.01386 | -0.043 | 58.693
6 | 0.868 | 0.01439 | -0.045 | 60.311
6.5 | 0.92 | 0.01489 | -0.046 | 61.816
7 | 0.971 | 0.01549 | -0.047 | 62.688
7.5 | 1.02 | 0.01582 | -0.048 | 64.462
8 | 1.065 | 0.01693 | -0.05 | 62.944
8.5 | 1.109 | 0.01771 | -0.051 | 62.604
9 | 1.149 | 0.01865 | -0.052 | 61.609
9.5 | 1.186 | 0.01956 | -0.053 | 60.663
10 | 1.22 | 0.02044 | -0.055 | 59.698
10.5 | 1.25 | 0.02136 | -0.056 | 58.536
11 | 1.277 | 0.02239 | -0.057 | 57.033
11.5 | 1.299 | 0.02349 | -0.058 | 55.325
12 | 1.317 | 0.02469 | -0.059 | 53.347
12.5 | 1.328 | 0.02625 | -0.06 | 50.602
13 | 1.332 | 0.02763 | -0.061 | 48.224
13.5 | 1.326 | 0.03016 | -0.062 | 43.983
14 | 1.149 | 0.08351 | -0.045 | 13.761
14.5 | 1.114 | 0.10295 | -0.036 | 10.821
15 | 1.107 | 0.10827 | -0.037 | 10.223
15.5 | 1.092 | 0.11584 | -0.036 | 9.427
16 | 1.076 | 0.12478 | -0.035 | 8.625
16.5 | 1.058 | 0.13054 | -0.035 | 8.105
17 | 1.04 | 0.13768 | -0.036 | 7.551
17.5 | 1.017 | 0.14399 | -0.035 | 7.065
18 | 0.995 | 0.15477 | -0.035 | 6.427

## 34. Re 750k Mach 0.00 (2)
BIGFOIL.COM POLAR EXPORT
NACA67-216 a=0.5
NACA67-216 a=0.5 |  |  |  | Cl Max: | 1.1273 | at alpha= | 18 | deg
XFOIL ncrit=9 |  |  |  | L/D Max: | 75.0443 | at alpha= | 4.5 | deg
Re: | 750000 |  |  | Cd Min: | 0.19372 | at alpha= | -20 | deg
Mach: | 0 |  |  | Cl=0 at alpha= | -1.1429 | deg
|  |  |  | @ Cl=0.1, Cd= | 0.01133
|  |  |  | @ Cl=0.4, Cd= | 0.0098596
|  |  |  | @ Cl=0.6, Cd= | 0.014662
alpha (deg) | Cl | Cd | Cm | Cl/Cd
-20 | -0.4461 | 0.19372 | -0.0543 | -2.3028
-19 | -0.4162 | 0.18137 | -0.0601 | -2.2948
-18.5 | -0.4012 | 0.17624 | -0.0627 | -2.2764
-18 | -0.3881 | 0.17024 | -0.0659 | -2.2797
-17.5 | -0.3961 | 0.15858 | -0.0718 | -2.4978
-17 | -0.6921 | 0.07715 | -0.107 | -8.9708
-16.5 | -0.7734 | 0.05834 | -0.1167 | -13.2568
-16 | -0.8177 | 0.04871 | -0.1178 | -16.7871
-15.5 | -0.8418 | 0.0427 | -0.1157 | -19.7143
-15 | -0.8564 | 0.03791 | -0.1122 | -22.5903
-14.5 | -0.8564 | 0.0347 | -0.1085 | -24.6801
-14 | -0.8516 | 0.03163 | -0.1045 | -26.9238
-13.5 | -0.8438 | 0.02797 | -0.1005 | -30.168
-13 | -0.8203 | 0.026 | -0.0978 | -31.55
-12.5 | -0.7924 | 0.02436 | -0.0953 | -32.5287
-12 | -0.7615 | 0.023 | -0.093 | -33.1087
-11.5 | -0.7274 | 0.02179 | -0.0909 | -33.3823
-11 | -0.6908 | 0.02079 | -0.089 | -33.2275
-10.5 | -0.6549 | 0.01923 | -0.0871 | -34.0562
-10 | -0.6148 | 0.01845 | -0.0856 | -33.3225
-9.5 | -0.5735 | 0.01762 | -0.0842 | -32.5482
-9 | -0.5354 | 0.01651 | -0.0823 | -32.4288
-8.5 | -0.4925 | 0.01595 | -0.081 | -30.8777
-8 | -0.4483 | 0.01544 | -0.0798 | -29.035
-7.5 | -0.4099 | 0.01454 | -0.0777 | -28.1912
-7 | -0.3654 | 0.01412 | -0.0764 | -25.8782
-6.5 | -0.325 | 0.01356 | -0.0744 | -23.9676
-6 | -0.2813 | 0.0131 | -0.073 | -21.4733
-5.5 | -0.2377 | 0.01271 | -0.0715 | -18.7018
-5 | -0.1969 | 0.01221 | -0.0695 | -16.1261
-4.5 | -0.1628 | 0.01148 | -0.0662 | -14.1812
-4 | -0.142 | 0.01047 | -0.0603 | -13.5626
-3.5 | -0.1494 | 0.00965 | -0.0483 | -15.4819
-3 | -0.194 | 0.00846 | -0.0279 | -22.9314
-2.5 | -0.1489 | 0.00864 | -0.0256 | -17.2338
-2 | -0.0935 | 0.00885 | -0.0255 | -10.565
-1.5 | -0.037 | 0.00917 | -0.0256 | -4.0349
-1 | 0.0148 | 0.00995 | -0.0246 | 1.4874
-0.5 | 0.0884 | 0.01135 | -0.0271 | 7.7885
0 | 0.1414 | 0.01126 | -0.0269 | 12.5577
0.5 | 0.1985 | 0.011 | -0.0277 | 18.0455
1 | 0.2583 | 0.01083 | -0.029 | 23.8504
1.5 | 0.3026 | 0.01074 | -0.0273 | 28.175
2 | 0.3612 | 0.01023 | -0.0282 | 35.3079
2.5 | 0.423 | 0.00964 | -0.0296 | 43.8797
3 | 0.4826 | 0.00896 | -0.0305 | 53.8616
3.5 | 0.5234 | 0.00842 | -0.0276 | 62.1615
4 | 0.5633 | 0.00811 | -0.0247 | 69.4575
4.5 | 0.5936 | 0.00791 | -0.0196 | 75.0442
5 | 0.5948 | 0.00823 | -0.0085 | 72.2722
5.5 | 0.5858 | 0.00929 | 0.0036 | 63.0571
6 | 0.5722 | 0.01087 | 0.0157 | 52.6403
6.5 | 0.574 | 0.01247 | 0.0242 | 46.0305
7 | 0.587 | 0.01388 | 0.0304 | 42.2911
7.5 | 0.6086 | 0.01518 | 0.035 | 40.0922
8 | 0.6351 | 0.01639 | 0.0387 | 38.7492
8.5 | 0.669 | 0.01732 | 0.0412 | 38.6259
9 | 0.7029 | 0.01829 | 0.0436 | 38.4308
9.5 | 0.7394 | 0.01905 | 0.0456 | 38.8136
10 | 0.7694 | 0.02022 | 0.0484 | 38.0514
10.5 | 0.8055 | 0.0211 | 0.0502 | 38.1754
11 | 0.8345 | 0.02236 | 0.0528 | 37.3211
11.5 | 0.8687 | 0.02332 | 0.0548 | 37.2513
12 | 0.8958 | 0.02476 | 0.0574 | 36.1793
12.5 | 0.9242 | 0.02608 | 0.0599 | 35.4371
13 | 0.9471 | 0.02786 | 0.0627 | 33.995
13.5 | 0.9759 | 0.02952 | 0.0643 | 33.0589
14 | 1.0131 | 0.03164 | 0.0633 | 32.0196
14.5 | 1.0466 | 0.03476 | 0.0615 | 30.1093
15.5 | 1.0997 | 0.04051 | 0.0609 | 27.1464
16 | 1.1153 | 0.04353 | 0.0623 | 25.6214
16.5 | 1.1234 | 0.04741 | 0.0637 | 23.6954
17 | 1.1198 | 0.05266 | 0.0651 | 21.2647
17.5 | 1.1269 | 0.05718 | 0.0653 | 19.7079
18 | 1.1273 | 0.06272 | 0.065 | 17.9735
18.5 | 1.1236 | 0.0691 | 0.064 | 16.2605
19 | 1.111 | 0.07705 | 0.062 | 14.4192
19.5 | 1.0991 | 0.08549 | 0.0589 | 12.8565
20 | 1.0853 | 0.09481 | 0.0545 | 11.4471

## 35. Re 750k Mach 0.10 (1)
BIGFOIL.COM POLAR EXPORT
NACA67-216 a=0.5
NACA67-216 a=0.5 |  |  |  | Cl Max: | 1.319 | at alpha= | 12.5 | deg
JavaFoil+Calcfoil stall+Eppler ext transition |  |  |  | L/D Max: | 103.957 | at alpha= | 4.5 | deg
Re: | 750000 |  |  | Cd Min: | 0.00576 | at alpha= | -0.5 | deg
Mach: | 0.1 |  |  | Cl=0 at alpha= | -1.3443 | deg
|  |  |  | @ Cl=0.1, Cd= | 0.0057605
|  |  |  | @ Cl=0.4, Cd= | 0.0060808
|  |  |  | @ Cl=0.6, Cd= | 0.006405
alpha (deg) | Cl | Cd | Cm | Cl/Cd
-15 | -0.888 | 0.11429 | 0.004 | -7.768
-14.5 | -0.89 | 0.10638 | 0.004 | -8.371
-14 | -0.89 | 0.10102 | 0.003 | -8.811
-13.5 | -0.887 | 0.09529 | 0.003 | -9.304
-13 | -0.879 | 0.08904 | 0.002 | -9.869
-12.5 | -0.868 | 0.08391 | 0.001 | -10.349
-12 | -0.855 | 0.07848 | 0.001 | -10.897
-11.5 | -0.838 | 0.07422 | 0 | -11.287
-11 | -0.819 | 0.06849 | 0 | -11.952
-10.5 | -0.805 | 0.06014 | -0.001 | -13.378
-10 | -0.924 | 0.01694 | -0.003 | -54.567
-9.5 | -0.89 | 0.01611 | -0.004 | -55.242
-9 | -0.851 | 0.01551 | -0.006 | -54.862
-8.5 | -0.808 | 0.01487 | -0.007 | -54.378
-8 | -0.763 | 0.01429 | -0.008 | -53.378
-7.5 | -0.714 | 0.01374 | -0.01 | -51.953
-7 | -0.662 | 0.0132 | -0.011 | -50.165
-6.5 | -0.609 | 0.01268 | -0.012 | -48.001
-6 | -0.554 | 0.01224 | -0.013 | -45.245
-5.5 | -0.498 | 0.01181 | -0.015 | -42.118
-5 | -0.44 | 0.01142 | -0.016 | -38.542
-4.5 | -0.382 | 0.01105 | -0.017 | -34.567
-4 | -0.323 | 0.01071 | -0.019 | -30.148
-3.5 | -0.263 | 0.01038 | -0.02 | -25.333
-3 | -0.203 | 0.0101 | -0.021 | -20.065
-2.5 | -0.141 | 0.00586 | -0.022 | -24.026
-2 | -0.08 | 0.00582 | -0.024 | -13.779
-1.5 | -0.019 | 0.00579 | -0.025 | -3.352
-1 | 0.042 | 0.00577 | -0.026 | 7.233
-0.5 | 0.103 | 0.00576 | -0.027 | 17.889
0 | 0.164 | 0.00587 | -0.029 | 27.853
0.5 | 0.224 | 0.00591 | -0.03 | 37.977
1 | 0.285 | 0.00596 | -0.031 | 47.844
1.5 | 0.346 | 0.00601 | -0.033 | 57.543
2 | 0.407 | 0.00609 | -0.034 | 66.86
2.5 | 0.466 | 0.00616 | -0.035 | 75.583
3 | 0.526 | 0.00626 | -0.037 | 83.951
3.5 | 0.585 | 0.00637 | -0.038 | 91.841
4 | 0.645 | 0.00651 | -0.039 | 99.159
4.5 | 0.705 | 0.00678 | -0.041 | 103.957
5 | 0.762 | 0.01332 | -0.042 | 57.194
5.5 | 0.817 | 0.01396 | -0.043 | 58.564
6 | 0.872 | 0.01449 | -0.045 | 60.138
6.5 | 0.924 | 0.01501 | -0.046 | 61.587
7 | 0.975 | 0.01561 | -0.047 | 62.429
7.5 | 1.023 | 0.01593 | -0.049 | 64.245
8 | 1.069 | 0.01707 | -0.05 | 62.637
8.5 | 1.112 | 0.01785 | -0.051 | 62.31
9 | 1.152 | 0.01886 | -0.052 | 61.06
9.5 | 1.188 | 0.01973 | -0.054 | 60.226
10 | 1.221 | 0.02067 | -0.055 | 59.085
10.5 | 1.25 | 0.02165 | -0.056 | 57.749
11 | 1.275 | 0.02258 | -0.057 | 56.459
11.5 | 1.295 | 0.02387 | -0.058 | 54.281
12 | 1.311 | 0.02509 | -0.059 | 52.26
12.5 | 1.319 | 0.02674 | -0.06 | 49.341
13 | 1.319 | 0.02836 | -0.061 | 46.517
13.5 | 1.149 | 0.07533 | -0.047 | 15.252
14 | 1.116 | 0.09284 | -0.04 | 12.016
14.5 | 1.095 | 0.10494 | -0.036 | 10.437
15 | 1.083 | 0.11026 | -0.036 | 9.82
15.5 | 1.065 | 0.11769 | -0.035 | 9.05
16 | 1.046 | 0.12732 | -0.034 | 8.212
16.5 | 1.024 | 0.13297 | -0.033 | 7.698
17 | 1.001 | 0.14216 | -0.035 | 7.043
17.5 | 0.976 | 0.14698 | -0.035 | 6.64

## 36. Re 750k Mach 0.10 (2)
BIGFOIL.COM POLAR EXPORT
NACA67-216 a=0.5
NACA67-216 a=0.5 |  |  |  | Cl Max: | 1.1122 | at alpha= | 17.5 | deg
XFOIL ncrit=9 |  |  |  | L/D Max: | 74.471 | at alpha= | 4.5 | deg
Re: | 750000 |  |  | Cd Min: | 0.18214 | at alpha= | -19 | deg
Mach: | 0.1 |  |  | Cl=0 at alpha= | -1.1339 | deg
|  |  |  | @ Cl=0.1, Cd= | 0.011443
|  |  |  | @ Cl=0.4, Cd= | 0.0099206
|  |  |  | @ Cl=0.6, Cd= | 0.014951
alpha (deg) | Cl | Cd | Cm | Cl/Cd
-19 | -0.416 | 0.18214 | -0.0601 | -2.284
-18.5 | -0.4006 | 0.17696 | -0.0629 | -2.2638
-18 | -0.3872 | 0.17098 | -0.066 | -2.2646
-17.5 | -0.3946 | 0.15957 | -0.0718 | -2.4729
-17 | -0.389 | 0.1509 | -0.0754 | -2.5779
-16.5 | -0.6943 | 0.07053 | -0.112 | -9.844
-16 | -0.7588 | 0.0555 | -0.1188 | -13.6721
-15.5 | -0.797 | 0.04711 | -0.1189 | -16.9179
-15 | -0.8241 | 0.04092 | -0.1161 | -20.1393
-14.5 | -0.8333 | 0.03685 | -0.1124 | -22.6133
-14 | -0.8366 | 0.03312 | -0.1081 | -25.2597
-13.5 | -0.8347 | 0.02939 | -0.1035 | -28.4008
-13 | -0.816 | 0.02684 | -0.1004 | -30.4024
-12.5 | -0.7903 | 0.025 | -0.0976 | -31.612
-12 | -0.7606 | 0.02356 | -0.095 | -32.2835
-11.5 | -0.7276 | 0.02223 | -0.0927 | -32.7305
-11 | -0.6912 | 0.02108 | -0.0907 | -32.7894
-10.5 | -0.6549 | 0.01953 | -0.0887 | -33.533
-10 | -0.615 | 0.01868 | -0.0872 | -32.9229
-9.5 | -0.5736 | 0.0178 | -0.0857 | -32.2247
-9 | -0.5346 | 0.0167 | -0.0838 | -32.012
-8.5 | -0.4921 | 0.01608 | -0.0824 | -30.6032
-8 | -0.4481 | 0.01553 | -0.081 | -28.8538
-7.5 | -0.409 | 0.01465 | -0.0789 | -27.9181
-7 | -0.3645 | 0.01421 | -0.0775 | -25.651
-6.5 | -0.3239 | 0.01364 | -0.0755 | -23.7463
-6 | -0.2796 | 0.01321 | -0.0742 | -21.1658
-5.5 | -0.2362 | 0.01277 | -0.0726 | -18.4965
-5 | -0.1949 | 0.01229 | -0.0705 | -15.8584
-4.5 | -0.1602 | 0.01156 | -0.0673 | -13.8581
-4 | -0.1385 | 0.01056 | -0.0615 | -13.1155
-3.5 | -0.1447 | 0.0097 | -0.0498 | -14.9175
-3 | -0.1915 | 0.00852 | -0.029 | -22.4765
-2.5 | -0.1498 | 0.00867 | -0.0258 | -17.278
-2 | -0.0944 | 0.00888 | -0.0256 | -10.6306
-1.5 | -0.0372 | 0.00926 | -0.0258 | -4.0173
-1 | 0.0136 | 0.01002 | -0.0245 | 1.3573
-0.5 | 0.091 | 0.01147 | -0.0277 | 7.9337
0 | 0.1418 | 0.01132 | -0.027 | 12.5265
0.5 | 0.1996 | 0.01105 | -0.0279 | 18.0633
1 | 0.2601 | 0.0109 | -0.0293 | 23.8624
1.5 | 0.3022 | 0.01081 | -0.027 | 27.9556
2 | 0.3631 | 0.01027 | -0.0283 | 35.3554
2.5 | 0.4233 | 0.0097 | -0.0293 | 43.6392
3 | 0.4859 | 0.00901 | -0.0308 | 53.929
3.5 | 0.5242 | 0.00846 | -0.0272 | 61.9622
4 | 0.5647 | 0.00814 | -0.0243 | 69.3735
4.5 | 0.5913 | 0.00794 | -0.0184 | 74.471
5 | 0.5924 | 0.00831 | -0.0073 | 71.2876
5.5 | 0.5837 | 0.0094 | 0.0048 | 62.0957
6 | 0.5698 | 0.01102 | 0.0169 | 51.706
6.5 | 0.5716 | 0.01265 | 0.0254 | 45.1858
7 | 0.5851 | 0.01406 | 0.0316 | 41.6145
7.5 | 0.607 | 0.01537 | 0.0362 | 39.4925
8 | 0.6337 | 0.01659 | 0.0399 | 38.1977
8.5 | 0.6686 | 0.01749 | 0.0423 | 38.2276
9 | 0.7026 | 0.01848 | 0.0447 | 38.0195
9.5 | 0.739 | 0.01927 | 0.0468 | 38.3498
10 | 0.7695 | 0.02044 | 0.0496 | 37.6468
10.5 | 0.8051 | 0.02137 | 0.0515 | 37.6743
11 | 0.835 | 0.02263 | 0.0541 | 36.8979
11.5 | 0.868 | 0.02369 | 0.0563 | 36.6399
12.5 | 0.9226 | 0.02659 | 0.0616 | 34.6973
13 | 0.9456 | 0.02842 | 0.0644 | 33.2723
13.5 | 0.9738 | 0.03016 | 0.0661 | 32.2878
14 | 1.0071 | 0.03262 | 0.0655 | 30.8737
14.5 | 1.0423 | 0.03569 | 0.0636 | 29.2043
15 | 1.078 | 0.03886 | 0.0614 | 27.7406
15.5 | 1.0931 | 0.0419 | 0.0631 | 26.0883
16 | 1.1072 | 0.04518 | 0.0644 | 24.5064
16.5 | 1.1115 | 0.04956 | 0.0657 | 22.4274
17 | 1.1085 | 0.05498 | 0.0669 | 20.1619
17.5 | 1.1122 | 0.06008 | 0.0668 | 18.512
18 | 1.1082 | 0.06638 | 0.0661 | 16.6948
18.5 | 1.1002 | 0.07365 | 0.0645 | 14.9382
19 | 1.0815 | 0.08285 | 0.0616 | 13.0537
19.5 | 1.0642 | 0.09264 | 0.0573 | 11.4875
20 | 1.0437 | 0.10359 | 0.0517 | 10.0753

## 37. Re 750k Mach 0.25 (1)
BIGFOIL.COM POLAR EXPORT
NACA67-216 a=0.5
NACA67-216 a=0.5 |  |  |  | Cl Max: | 1.256 | at alpha= | 11.5 | deg
JavaFoil+Calcfoil stall+Eppler ext transition |  |  |  | L/D Max: | 103.217 | at alpha= | 4.5 | deg
Re: | 750000 |  |  | Cd Min: | 0.00585 | at alpha= | -0.5 | deg
Mach: | 0.25 |  |  | Cl=0 at alpha= | -1.3413 | deg
|  |  |  | @ Cl=0.1, Cd= | 0.0058519
|  |  |  | @ Cl=0.4, Cd= | 0.00618
|  |  |  | @ Cl=0.6, Cd= | 0.00651
alpha (deg) | Cl | Cd | Cm | Cl/Cd
-14 | -0.769 | 0.10963 | 0.003 | -7.017
-13.5 | -0.787 | 0.10241 | 0.003 | -7.69
-13 | -0.8 | 0.09676 | 0.002 | -8.266
-12.5 | -0.807 | 0.08935 | 0.001 | -9.029
-12 | -0.808 | 0.0834 | 0.001 | -9.688
-11.5 | -0.804 | 0.07772 | 0 | -10.349
-11 | -0.794 | 0.07269 | 0 | -10.929
-10.5 | -0.781 | 0.06668 | -0.001 | -11.719
-10 | -0.762 | 0.062 | -0.002 | -12.295
-9.5 | -0.745 | 0.05508 | -0.003 | -13.524
-9 | -0.855 | 0.01614 | -0.006 | -52.937
-8.5 | -0.816 | 0.01553 | -0.007 | -52.556
-8 | -0.773 | 0.01489 | -0.008 | -51.944
-7.5 | -0.726 | 0.01427 | -0.01 | -50.914
-7 | -0.675 | 0.0137 | -0.011 | -49.286
-6.5 | -0.622 | 0.01308 | -0.012 | -47.53
-6 | -0.566 | 0.01261 | -0.014 | -44.909
-5.5 | -0.509 | 0.01213 | -0.015 | -42.005
-5 | -0.451 | 0.0117 | -0.016 | -38.533
-4.5 | -0.391 | 0.01131 | -0.018 | -34.605
-4 | -0.331 | 0.01095 | -0.019 | -30.235
-3.5 | -0.27 | 0.0106 | -0.02 | -25.461
-3 | -0.208 | 0.01028 | -0.022 | -20.238
-2.5 | -0.144 | 0.00598 | -0.023 | -24.168
-2 | -0.082 | 0.00592 | -0.024 | -13.901
-1.5 | -0.02 | 0.00589 | -0.025 | -3.383
-1 | 0.043 | 0.00587 | -0.027 | 7.297
-0.5 | 0.106 | 0.00585 | -0.028 | 18.06
0 | 0.168 | 0.00598 | -0.029 | 28.079
0.5 | 0.23 | 0.00602 | -0.031 | 38.229
1 | 0.293 | 0.00607 | -0.032 | 48.248
1.5 | 0.355 | 0.00613 | -0.034 | 57.988
2 | 0.418 | 0.0062 | -0.035 | 67.34
2.5 | 0.478 | 0.00629 | -0.036 | 76.054
3 | 0.539 | 0.00639 | -0.038 | 84.428
3.5 | 0.6 | 0.00651 | -0.039 | 92.305
4 | 0.662 | 0.00667 | -0.04 | 99.261
4.5 | 0.724 | 0.00701 | -0.042 | 103.217
5 | 0.781 | 0.01374 | -0.043 | 56.835
5.5 | 0.838 | 0.01442 | -0.045 | 58.079
6 | 0.892 | 0.01499 | -0.046 | 59.525
6.5 | 0.945 | 0.01557 | -0.047 | 60.721
7 | 0.995 | 0.01622 | -0.049 | 61.355
7.5 | 1.043 | 0.01694 | -0.05 | 61.546
8 | 1.086 | 0.01808 | -0.051 | 60.089
8.5 | 1.126 | 0.01878 | -0.052 | 59.97
9 | 1.162 | 0.01982 | -0.054 | 58.621
9.5 | 1.193 | 0.02082 | -0.055 | 57.286
10 | 1.218 | 0.02199 | -0.056 | 55.385
10.5 | 1.238 | 0.02316 | -0.057 | 53.442
11 | 1.251 | 0.02444 | -0.059 | 51.159
11.5 | 1.256 | 0.02596 | -0.06 | 48.372
12 | 1.066 | 0.07624 | -0.039 | 13.977
12.5 | 1.048 | 0.08599 | -0.035 | 12.19
13 | 1.028 | 0.09354 | -0.033 | 10.989
13.5 | 1.004 | 0.09874 | -0.033 | 10.17
14 | 0.971 | 0.10741 | -0.031 | 9.04
14.5 | 0.933 | 0.11514 | -0.031 | 8.105
15 | 0.889 | 0.12337 | -0.029 | 7.206
15.5 | 0.839 | 0.13277 | -0.027 | 6.321
16 | 0.785 | 0.14287 | -0.027 | 5.498
16.5 | 0.727 | 0.15579 | -0.028 | 4.668

## 38. Re 750k Mach 0.25 (2)
BIGFOIL.COM POLAR EXPORT
NACA67-216 a=0.5
NACA67-216 a=0.5 |  |  |  | Cl Max: | 1.0426 | at alpha= | 15.5 | deg
XFOIL ncrit=9 |  |  |  | L/D Max: | 70.7834 | at alpha= | 4.5 | deg
Re: | 750000 |  |  | Cd Min: | 0.16426 | at alpha= | -17.5 | deg
Mach: | 0.25 |  |  | Cl=0 at alpha= | -1.08 | deg
|  |  |  | @ Cl=0.1, Cd= | 0.012013
|  |  |  | @ Cl=0.4, Cd= | 0.010288
|  |  |  | @ Cl=0.6, Cd= | 0.016441
alpha (deg) | Cl | Cd | Cm | Cl/Cd
-17.5 | -0.3873 | 0.16426 | -0.0726 | -2.3578
-17 | -0.3797 | 0.15565 | -0.0764 | -2.4394
-16.5 | -0.3617 | 0.15037 | -0.0787 | -2.4054
-16 | -0.3468 | 0.14451 | -0.0815 | -2.3998
-15.5 | -0.3339 | 0.13808 | -0.0849 | -2.4182
-15 | -0.5815 | 0.07193 | -0.1155 | -8.0842
-14 | -0.6845 | 0.04685 | -0.1258 | -14.6105
-13.5 | -0.725 | 0.03966 | -0.1224 | -18.2804
-13 | -0.7484 | 0.03423 | -0.1173 | -21.8639
-12.5 | -0.7508 | 0.03041 | -0.1124 | -24.6892
-12 | -0.7383 | 0.02784 | -0.1079 | -26.5194
-11.5 | -0.7183 | 0.0256 | -0.1038 | -28.0586
-11 | -0.6897 | 0.02357 | -0.1004 | -29.2618
-10.5 | -0.6541 | 0.02204 | -0.0978 | -29.6779
-10 | -0.6156 | 0.02018 | -0.0956 | -30.5055
-9.5 | -0.5741 | 0.01903 | -0.0937 | -30.1682
-9 | -0.5305 | 0.01804 | -0.0919 | -29.4069
-8.5 | -0.4894 | 0.0169 | -0.0898 | -28.9586
-8 | -0.4453 | 0.01617 | -0.088 | -27.5387
-7.5 | -0.4039 | 0.01529 | -0.0857 | -26.416
-7 | -0.36 | 0.01476 | -0.0838 | -24.3902
-6.5 | -0.3171 | 0.01413 | -0.0818 | -22.4416
-6 | -0.2716 | 0.01369 | -0.0802 | -19.8393
-5.5 | -0.2284 | 0.01317 | -0.0782 | -17.3424
-5 | -0.1846 | 0.01273 | -0.0762 | -14.5012
-4.5 | -0.1462 | 0.01207 | -0.0732 | -12.1127
-4 | -0.1207 | 0.01109 | -0.0679 | -10.8837
-3.5 | -0.1216 | 0.0101 | -0.0574 | -12.0396
-3 | -0.1639 | 0.00924 | -0.0374 | -17.7381
-2.5 | -0.1523 | 0.00886 | -0.0272 | -17.1896
-2 | -0.098 | 0.00914 | -0.0264 | -10.7221
-1.5 | -0.0504 | 0.00967 | -0.0244 | -5.212
-1 | 0.0096 | 0.01036 | -0.0245 | 0.92664
-0.5 | 0.1053 | 0.01211 | -0.0306 | 8.6953
0 | 0.1461 | 0.01167 | -0.0278 | 12.5193
0.5 | 0.207 | 0.01137 | -0.029 | 18.2058
1 | 0.2492 | 0.01141 | -0.0264 | 21.8405
1.5 | 0.305 | 0.01112 | -0.0264 | 27.4281
2 | 0.3759 | 0.01053 | -0.0293 | 35.698
2.5 | 0.4277 | 0.01001 | -0.0282 | 42.7273
3 | 0.4867 | 0.00932 | -0.0285 | 52.221
3.5 | 0.5295 | 0.00868 | -0.0253 | 61.0023
4 | 0.5618 | 0.00834 | -0.0202 | 67.3621
4.5 | 0.5783 | 0.00817 | -0.0118 | 70.7834
5 | 0.582 | 0.0088 | -0.0012 | 66.1364
5.5 | 0.5705 | 0.01008 | 0.0114 | 56.5972
6 | 0.5572 | 0.01184 | 0.0233 | 47.0608
6.5 | 0.5609 | 0.01354 | 0.0316 | 41.4254
7 | 0.5759 | 0.015 | 0.0376 | 38.3933
7.5 | 0.5986 | 0.01639 | 0.0424 | 36.5223
8 | 0.6298 | 0.01752 | 0.0457 | 35.9475
8.5 | 0.6655 | 0.01849 | 0.0483 | 35.9924
9 | 0.7009 | 0.01955 | 0.0509 | 35.8517
9.5 | 0.7356 | 0.02059 | 0.0535 | 35.7261
10 | 0.7684 | 0.02178 | 0.0564 | 35.2801
10.5 | 0.7994 | 0.02314 | 0.0592 | 34.5462
11 | 0.833 | 0.02442 | 0.0617 | 34.1114
11.5 | 0.8591 | 0.0261 | 0.065 | 32.9157
12 | 0.8893 | 0.02764 | 0.0675 | 32.1744
12.5 | 0.9075 | 0.02997 | 0.0713 | 30.2803
13 | 0.9334 | 0.03191 | 0.074 | 29.251
13.5 | 0.9552 | 0.03437 | 0.0764 | 27.7917
14 | 0.9788 | 0.03777 | 0.077 | 25.9147
14.5 | 1.0089 | 0.04166 | 0.0756 | 24.2175
15.5 | 1.0426 | 0.05136 | 0.0737 | 20.2998
16 | 1.0418 | 0.05693 | 0.0741 | 18.2997
16.5 | 1.0265 | 0.06455 | 0.0738 | 15.9024
17 | 1.0049 | 0.07376 | 0.0717 | 13.6239
17.5 | 0.9828 | 0.08401 | 0.0677 | 11.6986
18 | 0.9478 | 0.09724 | 0.0613 | 9.747
18.5 | 0.9083 | 0.11248 | 0.0527 | 8.0752
19 | 0.8536 | 0.13187 | 0.0414 | 6.473

## 39. Re 750k Mach 0.50 (1)
BIGFOIL.COM POLAR EXPORT
NACA67-216 a=0.5
NACA67-216 a=0.5 |  |  |  | Cl Max: | 1.179 | at alpha= | 20 | deg
JavaFoil+Calcfoil stall+Eppler ext transition |  |  |  | L/D Max: | 96.888 | at alpha= | 4 | deg
Re: | 750000 |  |  | Cd Min: | 0.00631 | at alpha= | -0.5 | deg
Mach: | 0.5 |  |  | Cl=0 at alpha= | -1.3429 | deg
|  |  |  | @ Cl=0.1, Cd= | 0.0063126
|  |  |  | @ Cl=0.4, Cd= | 0.0066464
|  |  |  | @ Cl=0.6, Cd= | 0.00699
alpha (deg) | Cl | Cd | Cm | Cl/Cd
-20 | -1.036 | 0.20809 | 0.013 | -4.979
-19.5 | -1.009 | 0.20196 | 0.012 | -4.995
-19 | -0.982 | 0.19754 | 0.011 | -4.971
-18.5 | -0.955 | 0.19151 | 0.011 | -4.986
-18 | -0.928 | 0.18807 | 0.01 | -4.934
-17.5 | -0.899 | 0.1831 | 0.009 | -4.912
-17 | -0.871 | 0.17584 | 0.008 | -4.956
-16.5 | -0.844 | 0.16748 | 0.007 | -5.04
-16 | -0.817 | 0.17059 | 0.007 | -4.789
-15.5 | -0.79 | 0.1659 | 0.006 | -4.76
-15 | -0.762 | 0.15691 | 0.005 | -4.859
-14.5 | -0.733 | 0.14681 | 0.004 | -4.996
-14 | -0.706 | 0.14158 | 0.004 | -4.986
-13.5 | -0.678 | 0.13805 | 0.003 | -4.915
-13 | -0.651 | 0.13322 | 0.002 | -4.887
-12.5 | -0.624 | 0.12673 | 0.002 | -4.92
-12 | -0.595 | 0.12341 | 0.001 | -4.822
-11.5 | -0.567 | 0.11671 | 0 | -4.859
-11 | -0.539 | 0.11418 | 0 | -4.724
-10.5 | -0.512 | 0.11157 | -0.001 | -4.587
-10 | -0.484 | 0.10631 | -0.002 | -4.554
-9.5 | -0.456 | 0.09348 | -0.002 | -4.875
-9 | -0.428 | 0.08955 | -0.003 | -4.78
-8.5 | -0.4 | 0.08211 | -0.003 | -4.875
-8 | -0.585 | 0.05863 | -0.004 | -9.983
-7.5 | -0.601 | 0.05154 | -0.005 | -11.657
-7 | -0.584 | 0.04564 | -0.007 | -12.785
-6.5 | -0.662 | 0.01528 | -0.014 | -43.3
-6 | -0.612 | 0.0145 | -0.015 | -42.193
-5.5 | -0.556 | 0.01372 | -0.017 | -40.487
-5 | -0.495 | 0.01308 | -0.018 | -37.858
-4.5 | -0.432 | 0.01255 | -0.02 | -34.431
-4 | -0.367 | 0.01204 | -0.021 | -30.429
-3.5 | -0.299 | 0.01159 | -0.023 | -25.829
-3 | -0.231 | 0.01117 | -0.024 | -20.687
-2.5 | -0.16 | 0.00646 | -0.025 | -24.828
-2 | -0.091 | 0.0064 | -0.027 | -14.295
-1.5 | -0.022 | 0.00635 | -0.028 | -3.484
-1 | 0.048 | 0.00632 | -0.03 | 7.541
-0.5 | 0.118 | 0.00631 | -0.031 | 18.657
0 | 0.187 | 0.00645 | -0.033 | 28.965
0.5 | 0.257 | 0.00649 | -0.034 | 39.516
1 | 0.326 | 0.00656 | -0.036 | 49.72
1.5 | 0.396 | 0.00664 | -0.037 | 59.568
2 | 0.465 | 0.00675 | -0.039 | 68.932
2.5 | 0.532 | 0.00687 | -0.04 | 77.412
3 | 0.6 | 0.00699 | -0.042 | 85.771
3.5 | 0.668 | 0.00718 | -0.043 | 93.051
4 | 0.736 | 0.0076 | -0.045 | 96.888
4.5 | 0.8 | 0.01508 | -0.046 | 53.068
5 | 0.863 | 0.01595 | -0.048 | 54.135
5.5 | 0.922 | 0.01672 | -0.049 | 55.118
6 | 0.975 | 0.01762 | -0.051 | 55.334
6.5 | 1.021 | 0.01855 | -0.052 | 55.044
7 | 1.057 | 0.02005 | -0.054 | 52.71
7.5 | 1.076 | 0.02144 | -0.055 | 50.182
8 | 1.065 | 0.02297 | -0.057 | 46.373
8.5 | 0.807 | 0.05954 | -0.022 | 13.554
9 | 0.577 | 0.06629 | -0.029 | 8.709
9.5 | 0.602 | 0.09079 | -0.024 | 6.635
10 | 0.63 | 0.10003 | -0.026 | 6.302
10.5 | 0.658 | 0.10515 | -0.027 | 6.256
11 | 0.686 | 0.11468 | -0.03 | 5.983
11.5 | 0.713 | 0.11761 | -0.031 | 6.065
12 | 0.741 | 0.117 | -0.032 | 6.329
12.5 | 0.768 | 0.12795 | -0.033 | 6.004
13 | 0.796 | 0.13866 | -0.036 | 5.744
13.5 | 0.823 | 0.14227 | -0.036 | 5.788
14 | 0.85 | 0.14203 | -0.037 | 5.988
14.5 | 0.878 | 0.14953 | -0.038 | 5.87
15 | 0.906 | 0.16323 | -0.041 | 5.553
15.5 | 0.933 | 0.16651 | -0.042 | 5.605
16 | 0.96 | 0.16844 | -0.043 | 5.7
16.5 | 0.987 | 0.17687 | -0.044 | 5.582
17 | 1.016 | 0.18454 | -0.047 | 5.507
17.5 | 1.043 | 0.18756 | -0.047 | 5.561
18 | 1.07 | 0.19089 | -0.048 | 5.603
18.5 | 1.097 | 0.19827 | -0.049 | 5.531
19 | 1.126 | 0.20411 | -0.052 | 5.516
19.5 | 1.152 | 0.21288 | -0.053 | 5.412
20 | 1.179 | 0.21924 | -0.054 | 5.375

## 40. Re 750k Mach 0.50 (2)
BIGFOIL.COM POLAR EXPORT
NACA67-216 a=0.5
NACA67-216 a=0.5 |  |  |  | Cl Max: | 0.8056 | at alpha= | 11.5 | deg
XFOIL ncrit=9 |  |  |  | L/D Max: | 53.2059 | at alpha= | 4.5 | deg
Re: | 750000 |  |  | Cd Min: | 0.21824 | at alpha= | -20 | deg
Mach: | 0.5 |  |  | Cl=0 at alpha= | -0.78594 | deg
|  |  |  | @ Cl=0.1, Cd= | 0.013998
|  |  |  | @ Cl=0.4, Cd= | 0.011578
|  |  |  | @ Cl=0.6, Cd= | 0.1575
alpha (deg) | Cl | Cd | Cm | Cl/Cd
-20 | -0.453 | 0.21824 | -0.0567 | -2.0757
-19 | -0.417 | 0.20354 | -0.0646 | -2.0487
-18.5 | -0.3968 | 0.19716 | -0.0683 | -2.0126
-18 | -0.3778 | 0.19 | -0.0725 | -1.9884
-17.5 | -0.3729 | 0.18073 | -0.0786 | -2.0633
-17 | -0.3544 | 0.17289 | -0.0823 | -2.0499
-16.5 | -0.3304 | 0.16667 | -0.085 | -1.9824
-16 | -0.3113 | 0.16019 | -0.0884 | -1.9433
-15.5 | -0.2945 | 0.15295 | -0.0925 | -1.9255
-15 | -0.2926 | 0.14276 | -0.0989 | -2.0496
-14.5 | -0.2824 | 0.13388 | -0.1029 | -2.1094
-13.5 | -0.2665 | 0.11601 | -0.1106 | -2.2972
-13 | -0.2666 | 0.10646 | -0.1153 | -2.5042
-12.5 | -0.2704 | 0.09684 | -0.1199 | -2.7922
-12 | -0.2935 | 0.08407 | -0.1263 | -3.4911
-11.5 | -0.3433 | 0.06589 | -0.1365 | -5.2102
-11 | -0.3809 | 0.05253 | -0.1458 | -7.2511
-10.5 | -0.4192 | 0.0439 | -0.1471 | -9.549
-10 | -0.4485 | 0.03791 | -0.1434 | -11.8307
-9.5 | -0.4751 | 0.03244 | -0.1367 | -14.6455
-9 | -0.4883 | 0.02768 | -0.1289 | -17.6409
-8.5 | -0.4763 | 0.02366 | -0.1222 | -20.131
-8 | -0.4347 | 0.02061 | -0.1183 | -21.0917
-7.5 | -0.3854 | 0.01911 | -0.1153 | -20.1675
-7 | -0.334 | 0.01773 | -0.1125 | -18.8381
-6.5 | -0.2861 | 0.0168 | -0.1094 | -17.0298
-6 | -0.2407 | 0.0159 | -0.1058 | -15.1384
-5.5 | -0.1921 | 0.01526 | -0.1028 | -12.5885
-5 | -0.1459 | 0.0146 | -0.0994 | -9.9932
-4.5 | -0.099 | 0.01418 | -0.0962 | -6.9817
-4 | -0.0618 | 0.01366 | -0.0917 | -4.5242
-3.5 | -0.0445 | 0.01266 | -0.0837 | -3.515
-3 | -0.062 | 0.01108 | -0.0687 | -5.5957
-2.5 | -0.1413 | 0.01071 | -0.04 | -13.1933
-2 | -0.1433 | 0.01039 | -0.0249 | -13.7921
-1.5 | -0.1152 | 0.01107 | -0.0171 | -10.4065
-1 | -0.0533 | 0.01157 | -0.0158 | -4.6067
-0.5 | 0.0712 | 0.01384 | -0.0253 | 5.1445
0 | 0.1751 | 0.01441 | -0.0327 | 12.1513
0.5 | 0.2442 | 0.01394 | -0.0339 | 17.5179
1.5 | 0.2889 | 0.0126 | -0.0179 | 22.9286
2 | 0.3768 | 0.01195 | -0.0226 | 31.5314
2.5 | 0.413 | 0.01137 | -0.0164 | 36.3237
3 | 0.4436 | 0.01066 | -0.0089 | 41.6135
3.5 | 0.4746 | 0.01023 | -0.0018 | 46.393
4 | 0.5051 | 0.01012 | 0.0051 | 49.9111
4.5 | 0.5427 | 0.0102 | 0.0107 | 53.2059
5 | 0.5439 | 0.01123 | 0.0223 | 48.4328
5.5 | 0.5233 | 0.01323 | 0.0366 | 39.554
6 | 0.5151 | 0.01539 | 0.0477 | 33.4698
6.5 | 0.5245 | 0.01735 | 0.0555 | 30.2305
7.5 | 0.5786 | 0.02054 | 0.0656 | 28.1694
8 | 0.6146 | 0.02194 | 0.0696 | 28.0128
8.5 | 0.6485 | 0.02357 | 0.0738 | 27.5138
9 | 0.6839 | 0.02525 | 0.0776 | 27.0851
9.5 | 0.7155 | 0.02727 | 0.0817 | 26.2376
10 | 0.7425 | 0.02972 | 0.086 | 24.9832
10.5 | 0.7697 | 0.03227 | 0.0901 | 23.8519
11 | 0.7901 | 0.03555 | 0.0945 | 22.225
11.5 | 0.8056 | 0.03955 | 0.0985 | 20.3692
12.5 | 0.7894 | 0.05223 | 0.1037 | 15.1139
13 | 0.7577 | 0.06189 | 0.103 | 12.2427
13.5 | 0.7202 | 0.07364 | 0.0986 | 9.78
14 | 0.6843 | 0.08696 | 0.0912 | 7.8691
14.5 | 0.6465 | 0.10254 | 0.0815 | 6.3049
15 | 0.6003 | 0.12089 | 0.0712 | 4.9657
15.5 | 0.5781 | 0.13514 | 0.0639 | 4.2778
16 | 0.5788 | 0.14483 | 0.0588 | 3.9964
16.5 | 0.5763 | 0.1575 | 0.0512 | 3.659

## 41. Re 1M Mach 0.00 (1)
BIGFOIL.COM POLAR EXPORT
NACA67-216 a=0.5
NACA67-216 a=0.5 |  |  |  | Cl Max: | 1.336 | at alpha= | 13 | deg
JavaFoil+Calcfoil stall+Eppler ext transition |  |  |  | L/D Max: | 120.807 | at alpha= | 5 | deg
Re: | 1000000 |  |  | Cd Min: | 0.00504 | at alpha= | -0.5 | deg
Mach: | 0 |  |  | Cl=0 at alpha= | -1.3443 | deg
|  |  |  | @ Cl=0.1, Cd= | 0.0050405
|  |  |  | @ Cl=0.4, Cd= | 0.005332
|  |  |  | @ Cl=0.6, Cd= | 0.0057088
alpha (deg) | Cl | Cd | Cm | Cl/Cd
-16 | -0.902 | 0.12309 | 0.006 | -7.331
-15.5 | -0.907 | 0.11484 | 0.005 | -7.901
-15 | -0.909 | 0.10749 | 0.005 | -8.46
-14.5 | -0.909 | 0.10219 | 0.004 | -8.896
-14 | -0.906 | 0.09601 | 0.003 | -9.439
-13.5 | -0.9 | 0.09064 | 0.003 | -9.93
-13 | -0.891 | 0.08539 | 0.002 | -10.435
-12.5 | -0.878 | 0.08022 | 0.002 | -10.946
-12 | -0.865 | 0.07409 | 0.001 | -11.68
-11.5 | -0.855 | 0.06562 | 0 | -13.028
-11 | -0.985 | 0.01782 | -0.001 | -55.293
-10.5 | -0.959 | 0.0164 | -0.002 | -58.472
-10 | -0.927 | 0.01566 | -0.003 | -59.196
-9.5 | -0.89 | 0.01481 | -0.004 | -60.11
-9 | -0.85 | 0.0145 | -0.006 | -58.63
-8.5 | -0.807 | 0.01393 | -0.007 | -57.962
-8 | -0.761 | 0.01336 | -0.008 | -56.991
-7.5 | -0.712 | 0.01285 | -0.01 | -55.448
-7 | -0.66 | 0.01233 | -0.011 | -53.554
-6.5 | -0.607 | 0.0119 | -0.012 | -50.978
-6 | -0.552 | 0.01145 | -0.013 | -48.207
-5.5 | -0.496 | 0.01103 | -0.015 | -44.95
-5 | -0.439 | 0.01067 | -0.016 | -41.12
-4.5 | -0.38 | 0.01033 | -0.017 | -36.84
-4 | -0.322 | 0.01 | -0.019 | -32.144
-3.5 | -0.262 | 0.00968 | -0.02 | -27.074
-3 | -0.202 | 0.00941 | -0.021 | -21.462
-2.5 | -0.141 | 0.00512 | -0.022 | -27.535
-2 | -0.08 | 0.00509 | -0.024 | -15.779
-1.5 | -0.019 | 0.00506 | -0.025 | -3.834
-1 | 0.042 | 0.00505 | -0.026 | 8.267
-0.5 | 0.103 | 0.00504 | -0.028 | 20.429
0 | 0.164 | 0.00514 | -0.029 | 31.847
0.5 | 0.225 | 0.00517 | -0.03 | 43.427
1 | 0.285 | 0.00522 | -0.032 | 54.709
1.5 | 0.346 | 0.00527 | -0.033 | 65.66
2 | 0.407 | 0.00534 | -0.034 | 76.268
2.5 | 0.466 | 0.00541 | -0.036 | 86.112
3 | 0.525 | 0.0055 | -0.037 | 95.59
3.5 | 0.586 | 0.00564 | -0.038 | 103.742
4 | 0.645 | 0.00593 | -0.04 | 108.87
4.5 | 0.704 | 0.00629 | -0.041 | 111.884
5 | 0.762 | 0.0063 | -0.042 | 120.807
5.5 | 0.814 | 0.0129 | -0.043 | 63.109
6 | 0.869 | 0.01341 | -0.045 | 64.768
6.5 | 0.921 | 0.014 | -0.046 | 65.784
7 | 0.972 | 0.01456 | -0.047 | 66.734
7.5 | 1.02 | 0.01516 | -0.049 | 67.302
8 | 1.066 | 0.01612 | -0.05 | 66.154
8.5 | 1.11 | 0.01697 | -0.051 | 65.389
9 | 1.15 | 0.01771 | -0.052 | 64.939
9.5 | 1.188 | 0.01855 | -0.053 | 64.018
10 | 1.222 | 0.01943 | -0.055 | 62.878
10.5 | 1.252 | 0.02031 | -0.056 | 61.645
11 | 1.278 | 0.02116 | -0.057 | 60.403
11.5 | 1.301 | 0.02215 | -0.058 | 58.733
12 | 1.319 | 0.02335 | -0.059 | 56.506
12.5 | 1.331 | 0.0247 | -0.06 | 53.9
13 | 1.336 | 0.02591 | -0.061 | 51.575
13.5 | 1.335 | 0.02753 | -0.062 | 48.487
14 | 1.327 | 0.02974 | -0.063 | 44.622
14.5 | 1.138 | 0.08966 | -0.045 | 12.691
15 | 1.127 | 0.09556 | -0.045 | 11.794
15.5 | 1.102 | 0.10813 | -0.041 | 10.193
16 | 1.08 | 0.11959 | -0.038 | 9.034
16.5 | 1.063 | 0.12456 | -0.038 | 8.532
17 | 1.044 | 0.13178 | -0.039 | 7.919
17.5 | 1.02 | 0.1403 | -0.038 | 7.273
18 | 0.997 | 0.14704 | -0.038 | 6.782

## 42. Re 1M Mach 0.00 (2)
BIGFOIL.COM POLAR EXPORT
NACA67-216 a=0.5
NACA67-216 a=0.5 |  |  |  | Cl Max: | 1.0949 | at alpha= | 15 | deg
XFOIL ncrit=9 |  |  |  | L/D Max: | 86.233 | at alpha= | 4 | deg
Re: | 1000000 |  |  | Cd Min: | 0.1931 | at alpha= | -20 | deg
Mach: | 0 |  |  | Cl=0 at alpha= | -1.2429 | deg
|  |  |  | @ Cl=0.1, Cd= | 0.0080646
|  |  |  | @ Cl=0.4, Cd= | 0.0074589
|  |  |  | @ Cl=0.6, Cd= | 0.013664
alpha (deg) | Cl | Cd | Cm | Cl/Cd
-20 | -0.4508 | 0.1931 | -0.0511 | -2.3345
-18.5 | -0.7525 | 0.09063 | -0.0956 | -8.303
-18 | -0.8393 | 0.06792 | -0.109 | -12.3572
-17.5 | -0.8676 | 0.05758 | -0.1139 | -15.0677
-17 | -0.8974 | 0.04894 | -0.1156 | -18.3367
-16.5 | -0.9224 | 0.04216 | -0.1145 | -21.8786
-16 | -0.9419 | 0.03653 | -0.1115 | -25.7843
-15.5 | -0.9428 | 0.03289 | -0.1082 | -28.6652
-15 | -0.9335 | 0.03016 | -0.1052 | -30.9516
-14.5 | -0.9147 | 0.02827 | -0.1025 | -32.3559
-14 | -0.896 | 0.02623 | -0.0995 | -34.1594
-13.5 | -0.872 | 0.02462 | -0.0967 | -35.4184
-13 | -0.845 | 0.02311 | -0.094 | -36.5643
-12.5 | -0.815 | 0.02168 | -0.0916 | -37.5923
-12 | -0.7807 | 0.02062 | -0.0896 | -37.8613
-11.5 | -0.7529 | 0.01888 | -0.0866 | -39.8782
-11 | -0.7157 | 0.01797 | -0.0848 | -39.8275
-10.5 | -0.676 | 0.01723 | -0.0831 | -39.2339
-10 | -0.6364 | 0.01643 | -0.0814 | -38.734
-9.5 | -0.599 | 0.0155 | -0.0794 | -38.6452
-9 | -0.5563 | 0.01489 | -0.0781 | -37.3606
-8.5 | -0.5132 | 0.0143 | -0.0767 | -35.8881
-8 | -0.4719 | 0.0136 | -0.075 | -34.6985
-7.5 | -0.4265 | 0.01319 | -0.074 | -32.3351
-7 | -0.3844 | 0.01254 | -0.0723 | -30.6539
-6.5 | -0.338 | 0.01219 | -0.0713 | -27.7276
-6 | -0.2949 | 0.01167 | -0.0696 | -25.2699
-5.5 | -0.2505 | 0.01137 | -0.0682 | -22.0317
-5 | -0.2063 | 0.01094 | -0.0667 | -18.8574
-4.5 | -0.1669 | 0.01038 | -0.0644 | -16.079
-4 | -0.1363 | 0.0096 | -0.0603 | -14.1979
-3.5 | -0.1214 | 0.00867 | -0.0529 | -14.0023
-3 | -0.1317 | 0.0077 | -0.0398 | -17.1039
-2.5 | -0.1352 | 0.00685 | -0.0277 | -19.7372
-2 | -0.0831 | 0.007 | -0.0271 | -11.8714
-1.5 | -0.0291 | 0.00714 | -0.027 | -4.0756
-1 | 0.0275 | 0.0074 | -0.0272 | 3.7162
-0.5 | 0.0886 | 0.00799 | -0.028 | 11.0889
0 | 0.1528 | 0.00841 | -0.0296 | 18.1688
0.5 | 0.2053 | 0.00835 | -0.0296 | 24.5868
1 | 0.2584 | 0.00823 | -0.0296 | 31.3973
1.5 | 0.3172 | 0.00796 | -0.0307 | 39.8492
2 | 0.3745 | 0.00765 | -0.0313 | 48.9542
2.5 | 0.4332 | 0.00721 | -0.0322 | 60.0832
3 | 0.4842 | 0.00691 | -0.0315 | 70.0724
3.5 | 0.5303 | 0.00668 | -0.0298 | 79.3862
4 | 0.57 | 0.00661 | -0.0267 | 86.233
4.5 | 0.5761 | 0.00695 | -0.0165 | 82.8921
5 | 0.5672 | 0.00788 | -0.0038 | 71.9797
5.5 | 0.5564 | 0.00931 | 0.0082 | 59.7637
6 | 0.5561 | 0.01087 | 0.0175 | 51.1592
6.5 | 0.5713 | 0.01213 | 0.0236 | 47.0981
7 | 0.5928 | 0.01336 | 0.0285 | 44.3713
7.5 | 0.6196 | 0.01449 | 0.0324 | 42.7605
8 | 0.6516 | 0.01547 | 0.0353 | 42.1202
8.5 | 0.6875 | 0.01631 | 0.0375 | 42.1521
9 | 0.7261 | 0.01701 | 0.0393 | 42.6867
9.5 | 0.7616 | 0.01787 | 0.0415 | 42.6189
10 | 0.7983 | 0.01868 | 0.0434 | 42.7355
10.5 | 0.8318 | 0.01972 | 0.0456 | 42.1805
11 | 0.868 | 0.02059 | 0.0473 | 42.1564
11.5 | 0.8997 | 0.02171 | 0.0497 | 41.4417
12 | 0.9326 | 0.02281 | 0.0517 | 40.8856
12.5 | 0.9614 | 0.02414 | 0.0541 | 39.826
13 | 0.9891 | 0.02554 | 0.0566 | 38.7275
13.5 | 1.0143 | 0.02712 | 0.0592 | 37.4004
14 | 1.0402 | 0.02869 | 0.0615 | 36.2565
14.5 | 1.0673 | 0.03059 | 0.0629 | 34.8905
15 | 1.0949 | 0.03384 | 0.062 | 32.3552

## 43. Re 1M Mach 0.10 (1)
BIGFOIL.COM POLAR EXPORT
NACA67-216 a=0.5
NACA67-216 a=0.5 |  |  |  | Cl Max: | 1.324 | at alpha= | 13 | deg
JavaFoil+Calcfoil stall+Eppler ext transition |  |  |  | L/D Max: | 111.822 | at alpha= | 4.5 | deg
Re: | 1000000 |  |  | Cd Min: | 0.00506 | at alpha= | -0.5 | deg
Mach: | 0.1 |  |  | Cl=0 at alpha= | -1.3387 | deg
|  |  |  | @ Cl=0.1, Cd= | 0.0050606
|  |  |  | @ Cl=0.4, Cd= | 0.0053412
|  |  |  | @ Cl=0.6, Cd= | 0.00573
alpha (deg) | Cl | Cd | Cm | Cl/Cd
-15.5 | -0.885 | 0.11737 | 0.005 | -7.536
-15 | -0.889 | 0.10984 | 0.005 | -8.098
-14.5 | -0.892 | 0.10314 | 0.004 | -8.649
-14 | -0.891 | 0.09689 | 0.003 | -9.2
-13.5 | -0.889 | 0.0921 | 0.003 | -9.647
-13 | -0.881 | 0.08626 | 0.002 | -10.215
-12.5 | -0.871 | 0.08075 | 0.002 | -10.792
-12 | -0.86 | 0.07491 | 0.001 | -11.48
-11.5 | -0.844 | 0.06996 | 0 | -12.061
-11 | -0.865 | 0.04672 | -0.001 | -18.523
-10.5 | -0.958 | 0.01673 | -0.002 | -57.245
-10 | -0.927 | 0.01569 | -0.003 | -59.057
-9.5 | -0.891 | 0.01494 | -0.005 | -59.632
-9 | -0.852 | 0.01462 | -0.006 | -58.267
-8.5 | -0.809 | 0.014 | -0.007 | -57.79
-8 | -0.763 | 0.01346 | -0.008 | -56.73
-7.5 | -0.715 | 0.01293 | -0.01 | -55.284
-7 | -0.663 | 0.0124 | -0.011 | -53.442
-6.5 | -0.609 | 0.01193 | -0.012 | -51.085
-6 | -0.554 | 0.01151 | -0.013 | -48.167
-5.5 | -0.498 | 0.0111 | -0.015 | -44.873
-5 | -0.441 | 0.01071 | -0.016 | -41.137
-4.5 | -0.382 | 0.01037 | -0.017 | -36.862
-4 | -0.323 | 0.01004 | -0.019 | -32.175
-3.5 | -0.263 | 0.00973 | -0.02 | -27.061
-3 | -0.203 | 0.00944 | -0.021 | -21.483
-2.5 | -0.142 | 0.00514 | -0.022 | -27.566
-2 | -0.081 | 0.0051 | -0.024 | -15.81
-1.5 | -0.02 | 0.00508 | -0.025 | -3.841
-1 | 0.042 | 0.00507 | -0.026 | 8.279
-0.5 | 0.104 | 0.00506 | -0.028 | 20.468
0 | 0.164 | 0.00515 | -0.029 | 31.908
0.5 | 0.226 | 0.00518 | -0.03 | 43.52
1 | 0.287 | 0.00524 | -0.032 | 54.769
1.5 | 0.348 | 0.00529 | -0.033 | 65.78
2 | 0.409 | 0.00535 | -0.034 | 76.41
2.5 | 0.468 | 0.00543 | -0.036 | 86.17
3 | 0.528 | 0.00552 | -0.037 | 95.734
3.5 | 0.588 | 0.00567 | -0.038 | 103.751
4 | 0.648 | 0.00597 | -0.04 | 108.647
4.5 | 0.707 | 0.00633 | -0.041 | 111.822
5 | 0.762 | 0.01224 | -0.042 | 62.309
5.5 | 0.818 | 0.01299 | -0.044 | 62.981
6 | 0.872 | 0.0135 | -0.045 | 64.6
6.5 | 0.925 | 0.01398 | -0.046 | 66.159
7 | 0.976 | 0.0147 | -0.048 | 66.395
7.5 | 1.024 | 0.01526 | -0.049 | 67.116
8 | 1.07 | 0.01623 | -0.05 | 65.921
8.5 | 1.113 | 0.01708 | -0.051 | 65.157
9 | 1.153 | 0.01791 | -0.052 | 64.357
9.5 | 1.189 | 0.01871 | -0.054 | 63.545
10 | 1.222 | 0.01961 | -0.055 | 62.321
10.5 | 1.251 | 0.02052 | -0.056 | 60.988
11 | 1.276 | 0.02144 | -0.057 | 59.532
11.5 | 1.297 | 0.02255 | -0.058 | 57.537
12 | 1.313 | 0.02365 | -0.059 | 55.523
12.5 | 1.323 | 0.02509 | -0.061 | 52.716
13 | 1.324 | 0.02642 | -0.062 | 50.12
13.5 | 1.319 | 0.02823 | -0.062 | 46.714
14 | 1.304 | 0.03128 | -0.063 | 41.709
14.5 | 1.108 | 0.09621 | -0.042 | 11.522
15 | 1.094 | 0.10266 | -0.042 | 10.656
15.5 | 1.07 | 0.11275 | -0.038 | 9.494
16 | 1.049 | 0.12191 | -0.037 | 8.602
16.5 | 1.026 | 0.12926 | -0.036 | 7.94
17 | 1.004 | 0.13518 | -0.037 | 7.428
17.5 | 0.978 | 0.14294 | -0.038 | 6.845
18 | 0.95 | 0.15255 | -0.036 | 6.229

## 44. Re 1M Mach 0.10 (2)
BIGFOIL.COM POLAR EXPORT
NACA67-216 a=0.5
NACA67-216 a=0.5 |  |  |  | Cl Max: | 1.0905 | at alpha= | 15 | deg
XFOIL ncrit=9 |  |  |  | L/D Max: | 85.9639 | at alpha= | 4 | deg
Re: | 1000000 |  |  | Cd Min: | 0.19386 | at alpha= | -20 | deg
Mach: | 0.1 |  |  | Cl=0 at alpha= | -1.2413 | deg
|  |  |  | @ Cl=0.1, Cd= | 0.0081145
|  |  |  | @ Cl=0.4, Cd= | 0.0075133
|  |  |  | @ Cl=0.6, Cd= | 0.013875
alpha (deg) | Cl | Cd | Cm | Cl/Cd
-20 | -0.451 | 0.19386 | -0.0512 | -2.3264
-19.5 | -0.4336 | 0.18923 | -0.054 | -2.2914
-19 | -0.4195 | 0.18367 | -0.057 | -2.284
-18 | -0.7484 | 0.08509 | -0.0999 | -8.7954
-17.5 | -0.801 | 0.0682 | -0.1103 | -11.7449
-17 | -0.8485 | 0.05538 | -0.1161 | -15.3214
-16.5 | -0.8831 | 0.0466 | -0.1171 | -18.9506
-16 | -0.9109 | 0.03978 | -0.1152 | -22.8984
-15.5 | -0.9224 | 0.03509 | -0.112 | -26.2867
-15 | -0.9198 | 0.03175 | -0.1087 | -28.9701
-14.5 | -0.9046 | 0.02957 | -0.1058 | -30.5918
-14 | -0.8892 | 0.02724 | -0.1025 | -32.6432
-13.5 | -0.8673 | 0.02545 | -0.0994 | -34.0786
-13 | -0.8421 | 0.02379 | -0.0966 | -35.3972
-12.5 | -0.8138 | 0.0222 | -0.0939 | -36.6577
-12 | -0.7804 | 0.02098 | -0.0916 | -37.1973
-11.5 | -0.7524 | 0.01922 | -0.0886 | -39.1467
-11 | -0.7155 | 0.01825 | -0.0866 | -39.2055
-10.5 | -0.676 | 0.01746 | -0.0848 | -38.7171
-10 | -0.634 | 0.01685 | -0.0834 | -37.6261
-9.5 | -0.5988 | 0.01566 | -0.0809 | -38.2375
-9 | -0.556 | 0.01503 | -0.0795 | -36.9927
-8.5 | -0.511 | 0.01455 | -0.0784 | -35.1203
-8 | -0.4714 | 0.0137 | -0.0763 | -34.4088
-7.5 | -0.4258 | 0.01327 | -0.0752 | -32.0874
-7 | -0.3835 | 0.01262 | -0.0734 | -30.3883
-6.5 | -0.3371 | 0.01225 | -0.0724 | -27.5184
-6 | -0.2935 | 0.01174 | -0.0707 | -25
-5.5 | -0.2488 | 0.01144 | -0.0693 | -21.7483
-5 | -0.2044 | 0.01101 | -0.0677 | -18.5649
-4.5 | -0.1644 | 0.01046 | -0.0654 | -15.717
-4 | -0.1331 | 0.00968 | -0.0615 | -13.75
-3.5 | -0.1176 | 0.00872 | -0.0542 | -13.4862
-3 | -0.1284 | 0.00778 | -0.041 | -16.5039
-2.5 | -0.136 | 0.00688 | -0.0279 | -19.7674
-2 | -0.084 | 0.00703 | -0.0272 | -11.9488
-1.5 | -0.0298 | 0.00717 | -0.0271 | -4.1562
-1 | 0.0278 | 0.00743 | -0.0274 | 3.7416
-0.5 | 0.0894 | 0.00804 | -0.0282 | 11.1194
0 | 0.1534 | 0.00849 | -0.0297 | 18.0683
0.5 | 0.2058 | 0.00839 | -0.0296 | 24.5292
1 | 0.2595 | 0.00827 | -0.0297 | 31.3785
1.5 | 0.3191 | 0.008 | -0.0309 | 39.8875
2 | 0.3759 | 0.00769 | -0.0313 | 48.8817
2.5 | 0.4359 | 0.00725 | -0.0324 | 60.1241
3 | 0.4868 | 0.00693 | -0.0316 | 70.2453
3.5 | 0.5322 | 0.00672 | -0.0296 | 79.1964
4 | 0.5708 | 0.00664 | -0.0262 | 85.9639
4.5 | 0.574 | 0.00699 | -0.0153 | 82.1173
5 | 0.5656 | 0.00797 | -0.0028 | 70.9661
5.5 | 0.554 | 0.00944 | 0.0093 | 58.6864
6 | 0.5544 | 0.011 | 0.0185 | 50.4
6.5 | 0.5694 | 0.01228 | 0.0248 | 46.3681
7 | 0.5915 | 0.01351 | 0.0296 | 43.7824
7.5 | 0.6183 | 0.01466 | 0.0335 | 42.176
8 | 0.6511 | 0.01562 | 0.0363 | 41.6837
8.5 | 0.6872 | 0.01646 | 0.0386 | 41.7497
9 | 0.7258 | 0.0172 | 0.0404 | 42.1977
9.5 | 0.7614 | 0.01807 | 0.0427 | 42.1361
10 | 0.7981 | 0.01891 | 0.0447 | 42.2052
10.5 | 0.8321 | 0.01995 | 0.0469 | 41.7093
11 | 0.8676 | 0.02091 | 0.0488 | 41.4921
11.5 | 0.9003 | 0.022 | 0.0511 | 40.9227
12 | 0.9295 | 0.02335 | 0.0536 | 39.8073
12.5 | 0.9614 | 0.02455 | 0.0558 | 39.1609
13 | 0.9859 | 0.0262 | 0.0586 | 37.6298
13.5 | 1.0128 | 0.02773 | 0.0611 | 36.5236
14 | 1.0385 | 0.02937 | 0.0635 | 35.3592
14.5 | 1.0635 | 0.03147 | 0.0651 | 33.7941
15 | 1.0905 | 0.03483 | 0.0643 | 31.3092

## 45. Re 1M Mach 0.25 (1)
BIGFOIL.COM POLAR EXPORT
NACA67-216 a=0.5
NACA67-216 a=0.5 |  |  |  | Cl Max: | 1.259 | at alpha= | 11.5 | deg
JavaFoil+Calcfoil stall+Eppler ext transition |  |  |  | L/D Max: | 111.106 | at alpha= | 4.5 | deg
Re: | 1000000 |  |  | Cd Min: | 0.00514 | at alpha= | -0.5 | deg
Mach: | 0.25 |  |  | Cl=0 at alpha= | -1.3413 | deg
|  |  |  | @ Cl=0.1, Cd= | 0.005141
|  |  |  | @ Cl=0.4, Cd= | 0.0054378
|  |  |  | @ Cl=0.6, Cd= | 0.005799
alpha (deg) | Cl | Cd | Cm | Cl/Cd
-15 | -0.718 | 0.12423 | 0.004 | -5.781
-14.5 | -0.747 | 0.11634 | 0.004 | -6.418
-14 | -0.77 | 0.10709 | 0.003 | -7.19
-13.5 | -0.788 | 0.09979 | 0.003 | -7.901
-13 | -0.801 | 0.09381 | 0.002 | -8.539
-12.5 | -0.808 | 0.08627 | 0.002 | -9.369
-12 | -0.81 | 0.08021 | 0.001 | -10.093
-11.5 | -0.806 | 0.07478 | 0 | -10.781
-11 | -0.797 | 0.06956 | 0 | -11.457
-10.5 | -0.791 | 0.06068 | -0.001 | -13.036
-10 | -0.914 | 0.0174 | -0.003 | -52.532
-9.5 | -0.89 | 0.01608 | -0.005 | -55.323
-9 | -0.856 | 0.01528 | -0.006 | -56.015
-8.5 | -0.817 | 0.01465 | -0.007 | -55.784
-8 | -0.774 | 0.01403 | -0.009 | -55.185
-7.5 | -0.727 | 0.01343 | -0.01 | -54.125
-7 | -0.676 | 0.01288 | -0.011 | -52.47
-6.5 | -0.622 | 0.0123 | -0.012 | -50.581
-6 | -0.567 | 0.01185 | -0.014 | -47.821
-5.5 | -0.51 | 0.01139 | -0.015 | -44.759
-5 | -0.451 | 0.01099 | -0.016 | -41.078
-4.5 | -0.392 | 0.01062 | -0.018 | -36.903
-4 | -0.331 | 0.01027 | -0.019 | -32.267
-3.5 | -0.27 | 0.00991 | -0.02 | -27.248
-3 | -0.208 | 0.00962 | -0.022 | -21.634
-2.5 | -0.145 | 0.00523 | -0.023 | -27.792
-2 | -0.083 | 0.00519 | -0.024 | -15.964
-1.5 | -0.02 | 0.00516 | -0.026 | -3.88
-1 | 0.043 | 0.00515 | -0.027 | 8.362
-0.5 | 0.106 | 0.00514 | -0.028 | 20.692
0 | 0.169 | 0.00524 | -0.03 | 32.205
0.5 | 0.232 | 0.00527 | -0.031 | 43.914
1 | 0.294 | 0.00532 | -0.033 | 55.306
1.5 | 0.357 | 0.00539 | -0.034 | 66.265
2 | 0.42 | 0.00546 | -0.035 | 76.955
2.5 | 0.48 | 0.00553 | -0.037 | 86.808
3 | 0.542 | 0.00564 | -0.038 | 96.139
3.5 | 0.604 | 0.00581 | -0.039 | 103.86
4 | 0.665 | 0.00618 | -0.041 | 107.73
4.5 | 0.725 | 0.00653 | -0.042 | 111.106
5 | 0.782 | 0.01296 | -0.043 | 60.327
5.5 | 0.838 | 0.01361 | -0.045 | 61.601
6 | 0.893 | 0.01385 | -0.046 | 64.469
6.5 | 0.946 | 0.01452 | -0.047 | 65.134
7 | 0.996 | 0.01514 | -0.049 | 65.781
7.5 | 1.044 | 0.01593 | -0.05 | 65.49
8 | 1.087 | 0.01703 | -0.051 | 63.857
8.5 | 1.127 | 0.01785 | -0.053 | 63.162
9 | 1.163 | 0.01882 | -0.054 | 61.803
9.5 | 1.194 | 0.01987 | -0.055 | 60.076
10 | 1.22 | 0.02091 | -0.056 | 58.313
10.5 | 1.239 | 0.022 | -0.058 | 56.315
11 | 1.253 | 0.0232 | -0.059 | 53.99
11.5 | 1.259 | 0.02452 | -0.06 | 51.339
12 | 1.256 | 0.02617 | -0.061 | 48.008
12.5 | 1.182 | 0.0398 | -0.057 | 29.691
13 | 1.034 | 0.08915 | -0.037 | 11.597
13.5 | 1.009 | 0.09449 | -0.037 | 10.675
14 | 0.973 | 0.10407 | -0.034 | 9.354
14.5 | 0.935 | 0.11162 | -0.033 | 8.377
15 | 0.891 | 0.1211 | -0.033 | 7.358
15.5 | 0.84 | 0.12842 | -0.03 | 6.544
16 | 0.786 | 0.13858 | -0.029 | 5.672
16.5 | 0.728 | 0.14652 | -0.031 | 4.97

## 46. Re 1M Mach 0.25 (2)
BIGFOIL.COM POLAR EXPORT
NACA67-216 a=0.5
NACA67-216 a=0.5 |  |  |  | Cl Max: | 1.0775 | at alpha= | 15.5 | deg
XFOIL ncrit=9 |  |  |  | L/D Max: | 83.607 | at alpha= | 4 | deg
Re: | 1000000 |  |  | Cd Min: | 0.18123 | at alpha= | -18.5 | deg
Mach: | 0.25 |  |  | Cl=0 at alpha= | -1.2378 | deg
|  |  |  | @ Cl=0.1, Cd= | 0.0083807
|  |  |  | @ Cl=0.4, Cd= | 0.0077978
|  |  |  | @ Cl=0.6, Cd= | 0.015063
alpha (deg) | Cl | Cd | Cm | Cl/Cd
-18.5 | -0.4037 | 0.18123 | -0.0612 | -2.2276
-17.5 | -0.3917 | 0.16339 | -0.0698 | -2.3973
-17 | -0.3783 | 0.15673 | -0.0733 | -2.4137
-16.5 | -0.3627 | 0.15094 | -0.0763 | -2.4029
-15.5 | -0.6973 | 0.06216 | -0.1192 | -11.2178
-15 | -0.7497 | 0.04943 | -0.1246 | -15.1669
-14.5 | -0.7609 | 0.04372 | -0.1245 | -17.4039
-14 | -0.7932 | 0.037 | -0.1212 | -21.4378
-13.5 | -0.8012 | 0.03286 | -0.1169 | -24.3822
-13 | -0.7993 | 0.02948 | -0.1124 | -27.1133
-12.5 | -0.7893 | 0.02644 | -0.1079 | -29.8525
-12 | -0.7687 | 0.02409 | -0.1039 | -31.9095
-11.5 | -0.7397 | 0.02227 | -0.1006 | -33.2151
-11 | -0.7114 | 0.02016 | -0.0971 | -35.2877
-10.5 | -0.6747 | 0.01898 | -0.0944 | -35.5479
-10 | -0.6339 | 0.01809 | -0.0922 | -35.0415
-9.5 | -0.592 | 0.01711 | -0.0901 | -34.5996
-9 | -0.5542 | 0.01587 | -0.0875 | -34.9212
-8.5 | -0.5094 | 0.0152 | -0.0858 | -33.5132
-8 | -0.4677 | 0.01434 | -0.0835 | -32.6151
-7.5 | -0.4222 | 0.01377 | -0.0819 | -30.6609
-7 | -0.3774 | 0.01315 | -0.08 | -28.6996
-6.5 | -0.3313 | 0.01264 | -0.0784 | -26.2104
-6 | -0.2864 | 0.01218 | -0.0766 | -23.514
-5.5 | -0.2391 | 0.01184 | -0.0752 | -20.1943
-5 | -0.1937 | 0.01138 | -0.0735 | -17.0211
-4.5 | -0.1514 | 0.01087 | -0.0712 | -13.9282
-4 | -0.1174 | 0.0101 | -0.0674 | -11.6238
-3.5 | -0.0978 | 0.00908 | -0.0608 | -10.7709
-3 | -0.1097 | 0.00818 | -0.0472 | -13.4108
-2.5 | -0.1407 | 0.00703 | -0.0289 | -20.0142
-2 | -0.0895 | 0.00719 | -0.0277 | -12.4478
-1.5 | -0.0323 | 0.00734 | -0.0277 | -4.4005
-1 | 0.0293 | 0.0076 | -0.0284 | 3.8553
-0.5 | 0.0938 | 0.00834 | -0.0293 | 11.247
0 | 0.1548 | 0.00874 | -0.03 | 17.7117
0.5 | 0.2088 | 0.00866 | -0.0298 | 24.1109
1 | 0.2662 | 0.0085 | -0.0302 | 31.3176
1.5 | 0.33 | 0.00823 | -0.0319 | 40.0972
2 | 0.3839 | 0.00792 | -0.0314 | 48.4722
2.5 | 0.4445 | 0.00746 | -0.0321 | 59.5845
3 | 0.4964 | 0.0071 | -0.0311 | 69.9155
3.5 | 0.5414 | 0.00687 | -0.0285 | 78.8064
4 | 0.5702 | 0.00682 | -0.0226 | 83.607
4.5 | 0.5642 | 0.00734 | -0.0096 | 76.8665
5 | 0.5553 | 0.00849 | 0.003 | 65.4064
5.5 | 0.5429 | 0.01011 | 0.0153 | 53.6993
6 | 0.5447 | 0.01175 | 0.0243 | 46.3574
6.5 | 0.5608 | 0.01309 | 0.0305 | 42.8419
7 | 0.5839 | 0.01436 | 0.0354 | 40.6616
7.5 | 0.6116 | 0.01557 | 0.0395 | 39.2807
8 | 0.6482 | 0.01648 | 0.0421 | 39.3325
8.5 | 0.6858 | 0.01737 | 0.0445 | 39.4819
9 | 0.7223 | 0.01837 | 0.047 | 39.3195
9.5 | 0.7611 | 0.01922 | 0.0492 | 39.5994
10 | 0.7938 | 0.02042 | 0.0521 | 38.8737
10.5 | 0.8324 | 0.02138 | 0.0541 | 38.9336
11 | 0.8646 | 0.02273 | 0.0568 | 38.0378
11.5 | 0.897 | 0.02405 | 0.0595 | 37.2973
12 | 0.9278 | 0.02553 | 0.0622 | 36.3416
12.5 | 0.9539 | 0.02737 | 0.0653 | 34.852
13 | 0.9775 | 0.02936 | 0.0685 | 33.2936
13.5 | 0.9998 | 0.03156 | 0.0715 | 31.6793
14 | 1.0195 | 0.03398 | 0.0744 | 30.0029
14.5 | 1.0283 | 0.03763 | 0.0773 | 27.3266
15 | 1.0532 | 0.04151 | 0.0767 | 25.3722
15.5 | 1.0775 | 0.04647 | 0.0742 | 23.187

## 47. Re 1M Mach 0.50 (1)
BIGFOIL.COM POLAR EXPORT
NACA67-216 a=0.5
NACA67-216 a=0.5 |  |  |  | Cl Max: | 1.179 | at alpha= | 20 | deg
JavaFoil+Calcfoil stall+Eppler ext transition |  |  |  | L/D Max: | 104.632 | at alpha= | 4 | deg
Re: | 1000000 |  |  | Cd Min: | 0.00552 | at alpha= | -0.5 | deg
Mach: | 0.5 |  |  | Cl=0 at alpha= | -1.3429 | deg
|  |  |  | @ Cl=0.1, Cd= | 0.0055226
|  |  |  | @ Cl=0.4, Cd= | 0.0058426
|  |  |  | @ Cl=0.6, Cd= | 0.0062217
alpha (deg) | Cl | Cd | Cm | Cl/Cd
-20 | -1.036 | 0.19676 | 0.013 | -5.267
-19.5 | -1.009 | 0.19173 | 0.012 | -5.263
-19 | -0.982 | 0.18447 | 0.011 | -5.323
-18.5 | -0.955 | 0.18116 | 0.011 | -5.272
-18 | -0.928 | 0.1818 | 0.01 | -5.105
-17.5 | -0.9 | 0.17416 | 0.009 | -5.167
-17 | -0.871 | 0.1653 | 0.008 | -5.272
-16.5 | -0.844 | 0.16089 | 0.007 | -5.247
-16 | -0.817 | 0.16037 | 0.007 | -5.094
-15.5 | -0.79 | 0.15552 | 0.006 | -5.078
-15 | -0.763 | 0.14685 | 0.005 | -5.192
-14.5 | -0.734 | 0.13698 | 0.004 | -5.356
-14 | -0.706 | 0.13241 | 0.004 | -5.331
-13.5 | -0.679 | 0.12913 | 0.003 | -5.255
-13 | -0.651 | 0.12441 | 0.002 | -5.233
-12.5 | -0.624 | 0.12171 | 0.002 | -5.124
-12 | -0.595 | 0.11622 | 0.001 | -5.122
-11.5 | -0.567 | 0.10918 | 0 | -5.194
-11 | -0.539 | 0.10803 | 0 | -4.994
-10.5 | -0.512 | 0.10545 | -0.001 | -4.854
-10 | -0.484 | 0.1015 | -0.002 | -4.771
-9.5 | -0.456 | 0.08769 | -0.002 | -5.199
-9 | -0.428 | 0.08664 | -0.003 | -4.942
-8.5 | -0.4 | 0.07986 | -0.003 | -5.014
-8 | -0.585 | 0.05668 | -0.004 | -10.33
-7.5 | -0.602 | 0.04972 | -0.006 | -12.113
-7 | -0.703 | 0.01524 | -0.012 | -46.087
-6.5 | -0.662 | 0.01441 | -0.014 | -45.945
-6 | -0.612 | 0.01365 | -0.015 | -44.865
-5.5 | -0.556 | 0.0129 | -0.017 | -43.102
-5 | -0.496 | 0.01229 | -0.018 | -40.343
-4.5 | -0.432 | 0.01177 | -0.02 | -36.728
-4 | -0.367 | 0.01129 | -0.021 | -32.498
-3.5 | -0.3 | 0.01086 | -0.023 | -27.603
-3 | -0.231 | 0.01045 | -0.024 | -22.132
-2.5 | -0.161 | 0.00564 | -0.025 | -28.59
-2 | -0.092 | 0.00559 | -0.027 | -16.453
-1.5 | -0.022 | 0.00555 | -0.028 | -4.006
-1 | 0.048 | 0.00553 | -0.03 | 8.666
-0.5 | 0.118 | 0.00552 | -0.031 | 21.425
0 | 0.188 | 0.00564 | -0.033 | 33.316
0.5 | 0.258 | 0.00569 | -0.035 | 45.317
1 | 0.328 | 0.00575 | -0.036 | 56.983
1.5 | 0.398 | 0.00584 | -0.038 | 68.139
2 | 0.467 | 0.00593 | -0.039 | 78.865
2.5 | 0.534 | 0.00604 | -0.041 | 88.459
3 | 0.603 | 0.00623 | -0.042 | 96.837
3.5 | 0.671 | 0.00665 | -0.044 | 101.044
4 | 0.738 | 0.00706 | -0.045 | 104.632
4.5 | 0.801 | 0.01423 | -0.047 | 56.292
5 | 0.864 | 0.01506 | -0.048 | 57.351
5.5 | 0.922 | 0.0158 | -0.05 | 58.382
6 | 0.976 | 0.01663 | -0.051 | 58.675
6.5 | 1.022 | 0.01754 | -0.053 | 58.266
7 | 1.058 | 0.01895 | -0.054 | 55.808
7.5 | 1.077 | 0.02031 | -0.055 | 53.02
8 | 1.066 | 0.02176 | -0.057 | 48.998
8.5 | 0.813 | 0.058 | -0.031 | 14.012
9 | 0.579 | 0.06398 | -0.031 | 9.047
9.5 | 0.603 | 0.08108 | -0.025 | 7.436
10 | 0.631 | 0.09539 | -0.027 | 6.61
10.5 | 0.658 | 0.09979 | -0.028 | 6.593
11 | 0.686 | 0.10767 | -0.03 | 6.373
11.5 | 0.713 | 0.11093 | -0.031 | 6.431
12 | 0.741 | 0.11265 | -0.032 | 6.575
12.5 | 0.768 | 0.11988 | -0.034 | 6.409
13 | 0.796 | 0.12766 | -0.036 | 6.239
13.5 | 0.823 | 0.13127 | -0.036 | 6.273
14 | 0.85 | 0.13226 | -0.037 | 6.43
14.5 | 0.878 | 0.14257 | -0.039 | 6.159
15 | 0.906 | 0.15277 | -0.041 | 5.934
15.5 | 0.933 | 0.15488 | -0.042 | 6.026
16 | 0.96 | 0.15835 | -0.043 | 6.064
16.5 | 0.987 | 0.16425 | -0.044 | 6.012
17 | 1.016 | 0.16959 | -0.047 | 5.993
17.5 | 1.043 | 0.17791 | -0.047 | 5.863
18 | 1.07 | 0.18135 | -0.048 | 5.898
18.5 | 1.097 | 0.18707 | -0.05 | 5.863
19 | 1.126 | 0.19502 | -0.052 | 5.774
19.5 | 1.152 | 0.20005 | -0.053 | 5.761
20 | 1.179 | 0.20565 | -0.054 | 5.732

## 48. Re 1M Mach 0.50 (2)
BIGFOIL.COM POLAR EXPORT
NACA67-216 a=0.5
NACA67-216 a=0.5 |  |  |  | Cl Max: | 0.841 | at alpha= | 12 | deg
XFOIL ncrit=9 |  |  |  | L/D Max: | 64.8731 | at alpha= | 3.5 | deg
Re: | 1000000 |  |  | Cd Min: | 0.16647 | at alpha= | 17 | deg
Mach: | 0.5 |  |  | Cl=0 at alpha= | -1.052 | deg
|  |  |  | @ Cl=0.1, Cd= | 0.0096418
|  |  |  | @ Cl=0.4, Cd= | 0.0090677
|  |  |  | @ Cl=0.6, Cd= | 0.16647
alpha (deg) | Cl | Cd | Cm | Cl/Cd
-14 | -0.285 | 0.12234 | -0.1052 | -2.3296
-13.5 | -0.285 | 0.11236 | -0.1101 | -2.5365
-13 | -0.2952 | 0.10097 | -0.1157 | -2.9236
-12.5 | -0.3105 | 0.08971 | -0.1215 | -3.4612
-12 | -0.3316 | 0.0781 | -0.1278 | -4.2458
-11.5 | -0.3648 | 0.06261 | -0.1376 | -5.8265
-11 | -0.404 | 0.05 | -0.1454 | -8.08
-10.5 | -0.4447 | 0.04155 | -0.1455 | -10.7028
-10 | -0.4796 | 0.03502 | -0.1408 | -13.695
-9.5 | -0.5078 | 0.02924 | -0.1334 | -17.3666
-9 | -0.5175 | 0.02403 | -0.1254 | -21.5356
-8.5 | -0.4929 | 0.02043 | -0.1197 | -24.1263
-8 | -0.4478 | 0.01837 | -0.1159 | -24.3767
-7.5 | -0.3973 | 0.01697 | -0.1127 | -23.4119
-7 | -0.3512 | 0.01585 | -0.109 | -22.1577
-6.5 | -0.3019 | 0.01496 | -0.1058 | -20.1805
-6 | -0.2539 | 0.01417 | -0.1027 | -17.9181
-5.5 | -0.205 | 0.01352 | -0.0997 | -15.1627
-5 | -0.154 | 0.01301 | -0.0971 | -11.837
-4.5 | -0.1039 | 0.0125 | -0.0945 | -8.312
-4 | -0.0571 | 0.01189 | -0.0913 | -4.8024
-3.5 | -0.0263 | 0.01106 | -0.0856 | -2.3779
-3 | -0.0233 | 0.00986 | -0.0748 | -2.3631
-2.5 | -0.073 | 0.0085 | -0.0525 | -8.5882
-2 | -0.1007 | 0.00796 | -0.0325 | -12.6508
-1.5 | -0.0534 | 0.00831 | -0.0286 | -6.426
-1 | 0.0062 | 0.00859 | -0.0273 | 0.72177
-0.5 | 0.0903 | 0.00959 | -0.03 | 9.4161
0 | 0.1633 | 0.00998 | -0.0313 | 16.3627
0.5 | 0.2225 | 0.00984 | -0.0306 | 22.6118
1 | 0.2727 | 0.00972 | -0.0279 | 28.0556
1.5 | 0.3435 | 0.00939 | -0.0293 | 36.5815
2 | 0.4031 | 0.00905 | -0.0282 | 44.5414
2.5 | 0.4735 | 0.00839 | -0.0289 | 56.4362
3 | 0.4974 | 0.00799 | -0.0201 | 62.2528
3.5 | 0.5112 | 0.00788 | -0.0093 | 64.8731
4 | 0.5315 | 0.0083 | -0.0004 | 64.0361
4.5 | 0.5311 | 0.0093 | 0.0119 | 57.1075
5 | 0.516 | 0.01105 | 0.0259 | 46.6968
5.5 | 0.5053 | 0.01309 | 0.0381 | 38.602
6 | 0.5114 | 0.01497 | 0.0469 | 34.1617
6.5 | 0.5295 | 0.01669 | 0.0536 | 31.7256
7 | 0.5585 | 0.01818 | 0.0586 | 30.7206
7.5 | 0.5965 | 0.01941 | 0.0624 | 30.7316
8 | 0.6359 | 0.02069 | 0.0661 | 30.7347
8.5 | 0.6749 | 0.0221 | 0.0698 | 30.5385
9 | 0.7124 | 0.02368 | 0.0736 | 30.0845
9.5 | 0.7464 | 0.02557 | 0.0777 | 29.1905
10 | 0.7762 | 0.0278 | 0.0819 | 27.9209
10.5 | 0.8043 | 0.03026 | 0.0863 | 26.5796
11 | 0.8243 | 0.03345 | 0.0909 | 24.6428
11.5 | 0.8383 | 0.0374 | 0.0954 | 22.4144
12 | 0.841 | 0.04258 | 0.0991 | 19.7511
12.5 | 0.83 | 0.0492 | 0.1016 | 16.8699
13 | 0.808 | 0.05753 | 0.1017 | 14.0448
13.5 | 0.7687 | 0.06896 | 0.0984 | 11.147
14 | 0.7326 | 0.08181 | 0.0917 | 8.9549
14.5 | 0.6964 | 0.09644 | 0.0826 | 7.2211
15 | 0.6501 | 0.11421 | 0.0718 | 5.6921
15.5 | 0.6086 | 0.13179 | 0.0623 | 4.618
16 | 0.5949 | 0.1447 | 0.0555 | 4.1113
16.5 | 0.584 | 0.15739 | 0.0496 | 3.7105
17 | 0.5897 | 0.16647 | 0.0452 | 3.5424

## 49. Re 2M Mach 0.00 (1)
BIGFOIL.COM POLAR EXPORT
NACA67-216 a=0.5
NACA67-216 a=0.5 |  |  |  | Cl Max: | 1.342 | at alpha= | 13 | deg
JavaFoil+Calcfoil stall+Eppler ext transition |  |  |  | L/D Max: | 126.044 | at alpha= | 5 | deg
Re: | 2000000 |  |  | Cd Min: | 0.00353 | at alpha= | -1 | deg
Mach: | 0 |  |  | Cl=0 at alpha= | -1.3387 | deg
|  |  |  | @ Cl=0.1, Cd= | 0.0036984
|  |  |  | @ Cl=0.4, Cd= | 0.0042957
|  |  |  | @ Cl=0.6, Cd= | 0.0052241
alpha (deg) | Cl | Cd | Cm | Cl/Cd
-17.5 | -0.88 | 0.13296 | 0.008 | -6.616
-17 | -0.89 | 0.12773 | 0.007 | -6.966
-16.5 | -0.899 | 0.12078 | 0.007 | -7.445
-16 | -0.906 | 0.11398 | 0.006 | -7.953
-15.5 | -0.914 | 0.10515 | 0.006 | -8.692
-15 | -0.919 | 0.09776 | 0.005 | -9.396
-14.5 | -0.921 | 0.09019 | 0.005 | -10.215
-14 | -0.923 | 0.08182 | 0.004 | -11.286
-13.5 | -0.918 | 0.07703 | 0.004 | -11.918
-13 | -0.959 | 0.04789 | 0.003 | -20.033
-12.5 | -1.051 | 0.0186 | 0.003 | -56.499
-12 | -1.038 | 0.01697 | 0.002 | -61.174
-11.5 | -1.017 | 0.01598 | 0 | -63.681
-11 | -0.992 | 0.01516 | -0.001 | -65.46
-10.5 | -0.963 | 0.01442 | -0.002 | -66.746
-10 | -0.93 | 0.01379 | -0.003 | -67.399
-9.5 | -0.893 | 0.01315 | -0.005 | -67.867
-9 | -0.852 | 0.01264 | -0.006 | -67.435
-8.5 | -0.809 | 0.01215 | -0.007 | -66.607
-8 | -0.763 | 0.01166 | -0.008 | -65.429
-7.5 | -0.714 | 0.01124 | -0.01 | -63.506
-7 | -0.662 | 0.01078 | -0.011 | -61.383
-6.5 | -0.608 | 0.01041 | -0.012 | -58.44
-6 | -0.553 | 0.01002 | -0.014 | -55.174
-5.5 | -0.497 | 0.00969 | -0.015 | -51.283
-5 | -0.439 | 0.00907 | -0.016 | -48.475
-4.5 | -0.381 | 0.00873 | -0.017 | -43.65
-4 | -0.322 | 0.00843 | -0.019 | -38.201
-3.5 | -0.263 | 0.008 | -0.02 | -32.805
-3 | -0.202 | 0.0081 | -0.021 | -24.967
-2.5 | -0.142 | 0.0039 | -0.023 | -36.474
-2 | -0.081 | 0.00389 | -0.024 | -20.834
-1.5 | -0.02 | 0.0039 | -0.025 | -5.03
-1 | 0.042 | 0.00353 | -0.027 | 11.93
-0.5 | 0.104 | 0.00371 | -0.028 | 28.01
0 | 0.165 | 0.00376 | -0.029 | 43.887
0.5 | 0.226 | 0.00381 | -0.031 | 59.404
1 | 0.288 | 0.00401 | -0.032 | 71.728
1.5 | 0.349 | 0.00407 | -0.033 | 85.768
2 | 0.41 | 0.00434 | -0.035 | 94.498
2.5 | 0.469 | 0.00466 | -0.036 | 100.765
3 | 0.529 | 0.00491 | -0.037 | 107.677
3.5 | 0.589 | 0.00517 | -0.039 | 113.968
4 | 0.648 | 0.00546 | -0.04 | 118.634
4.5 | 0.706 | 0.00573 | -0.041 | 123.272
5 | 0.763 | 0.00606 | -0.043 | 126.044
5.5 | 0.816 | 0.01149 | -0.044 | 71.046
6 | 0.87 | 0.01192 | -0.045 | 73.027
6.5 | 0.923 | 0.01232 | -0.046 | 74.923
7 | 0.974 | 0.01284 | -0.047 | 75.88
7.5 | 1.023 | 0.01334 | -0.049 | 76.625
8 | 1.069 | 0.0142 | -0.05 | 75.27
8.5 | 1.112 | 0.01486 | -0.051 | 74.832
9 | 1.153 | 0.01553 | -0.052 | 74.199
9.5 | 1.19 | 0.01627 | -0.054 | 73.131
10 | 1.224 | 0.017 | -0.055 | 72.006
10.5 | 1.255 | 0.01778 | -0.056 | 70.561
11 | 1.282 | 0.01854 | -0.057 | 69.134
11.5 | 1.304 | 0.0194 | -0.058 | 67.227
12 | 1.323 | 0.02036 | -0.059 | 64.969
12.5 | 1.336 | 0.02151 | -0.061 | 62.108
13 | 1.342 | 0.02254 | -0.062 | 59.533
13.5 | 1.342 | 0.02375 | -0.063 | 56.51
14 | 1.337 | 0.02523 | -0.064 | 52.984
14.5 | 1.326 | 0.02707 | -0.065 | 49.005
15 | 1.312 | 0.02882 | -0.065 | 45.543
15.5 | 1.293 | 0.03126 | -0.066 | 41.37
16 | 1.171 | 0.06611 | -0.058 | 17.705
16.5 | 1.17 | 0.06096 | -0.061 | 19.188
17 | 1.08 | 0.10202 | -0.052 | 10.582
17.5 | 1.043 | 0.11733 | -0.049 | 8.892
18 | 1.013 | 0.12864 | -0.047 | 7.878

## 50. Re 2M Mach 0.00 (2)
BIGFOIL.COM POLAR EXPORT
NACA67-216 a=0.5
NACA67-216 a=0.5 |  |  |  | Cl Max: | 1.3298 | at alpha= | 20 | deg
XFOIL ncrit=9 |  |  |  | L/D Max: | 101.582 | at alpha= | 3 | deg
Re: | 2000000 |  |  | Cd Min: | 0.06326 | at alpha= | -20 | deg
Mach: | 0 |  |  | Cl=0 at alpha= | -1.3403 | deg
|  |  |  | @ Cl=0.1, Cd= | 0.0047344
|  |  |  | @ Cl=0.4, Cd= | 0.0045657
|  |  |  | @ Cl=0.6, Cd= | 0.011849
alpha (deg) | Cl | Cd | Cm | Cl/Cd
-20 | -1.0674 | 0.06326 | -0.1061 | -16.8732
-19.5 | -1.1104 | 0.05162 | -0.1107 | -21.511
-19 | -1.1236 | 0.04509 | -0.1116 | -24.9191
-18.5 | -1.1279 | 0.04017 | -0.111 | -28.0782
-18 | -1.1314 | 0.03592 | -0.1091 | -31.4978
-17.5 | -1.1185 | 0.03317 | -0.1075 | -33.7202
-17 | -1.109 | 0.03044 | -0.1049 | -36.4323
-16.5 | -1.0934 | 0.02821 | -0.1023 | -38.7593
-16 | -1.0759 | 0.02618 | -0.0996 | -41.0963
-15.5 | -1.058 | 0.02429 | -0.0965 | -43.557
-15 | -1.0475 | 0.02197 | -0.0922 | -47.6787
-14.5 | -1.0209 | 0.02058 | -0.0896 | -49.6064
-14 | -0.9916 | 0.01933 | -0.087 | -51.2985
-13.5 | -0.9574 | 0.01837 | -0.085 | -52.1176
-13 | -0.9233 | 0.01742 | -0.0828 | -53.0023
-12.5 | -0.8871 | 0.01657 | -0.0808 | -53.5365
-12 | -0.848 | 0.01584 | -0.0792 | -53.5354
-11.5 | -0.8123 | 0.01484 | -0.0769 | -54.7372
-11 | -0.7714 | 0.01416 | -0.0754 | -54.4774
-10.5 | -0.7294 | 0.01356 | -0.074 | -53.7906
-10 | -0.6851 | 0.0131 | -0.0729 | -52.2977
-9.5 | -0.6438 | 0.01239 | -0.0712 | -51.9613
-9 | -0.5994 | 0.01192 | -0.07 | -50.2852
-8.5 | -0.554 | 0.01154 | -0.0689 | -48.0069
-8 | -0.5097 | 0.01104 | -0.0676 | -46.1685
-7.5 | -0.4634 | 0.01065 | -0.0666 | -43.5117
-7 | -0.4177 | 0.01023 | -0.0654 | -40.8309
-6.5 | -0.3707 | 0.00988 | -0.0644 | -37.5202
-6 | -0.3245 | 0.00951 | -0.0633 | -34.122
-5.5 | -0.2772 | 0.00922 | -0.0623 | -30.0651
-5 | -0.2311 | 0.00886 | -0.061 | -26.0835
-4.5 | -0.1853 | 0.00852 | -0.0597 | -21.7488
-4 | -0.144 | 0.00806 | -0.0574 | -17.866
-3.5 | -0.108 | 0.00758 | -0.0541 | -14.248
-3 | -0.0837 | 0.00697 | -0.0483 | -12.0086
-2.5 | -0.0663 | 0.00622 | -0.0409 | -10.6592
-2 | -0.071 | 0.0046 | -0.029 | -15.4348
-1.5 | -0.0183 | 0.00453 | -0.0286 | -4.0397
-1 | 0.039 | 0.00459 | -0.0293 | 8.4967
-0.5 | 0.0964 | 0.00473 | -0.03 | 20.3805
0 | 0.1538 | 0.0048 | -0.0306 | 32.0417
0.5 | 0.2118 | 0.00495 | -0.0314 | 42.7879
1 | 0.2702 | 0.00477 | -0.0323 | 56.6457
1.5 | 0.3277 | 0.00467 | -0.0331 | 70.1713
2 | 0.3843 | 0.00458 | -0.0337 | 83.9083
2.5 | 0.4393 | 0.00453 | -0.034 | 96.9757
3 | 0.4815 | 0.00474 | -0.0314 | 101.5823
3.5 | 0.5038 | 0.00529 | -0.0248 | 95.2363
4 | 0.5021 | 0.00596 | -0.0131 | 84.245
4.5 | 0.4988 | 0.00712 | -0.0019 | 70.0562
5 | 0.5086 | 0.00825 | 0.0062 | 61.6485
5.5 | 0.5255 | 0.00931 | 0.0126 | 56.4447
6 | 0.5461 | 0.01041 | 0.0181 | 52.4592
6.5 | 0.5774 | 0.01126 | 0.0216 | 51.2789
7 | 0.61 | 0.01211 | 0.0248 | 50.3716
7.5 | 0.6475 | 0.01281 | 0.027 | 50.5464
8 | 0.6872 | 0.01344 | 0.0289 | 51.131
8.5 | 0.7277 | 0.01403 | 0.0305 | 51.8674
9 | 0.7665 | 0.01469 | 0.0324 | 52.1784
9.5 | 0.8068 | 0.01529 | 0.034 | 52.7665
10 | 0.8447 | 0.01605 | 0.0358 | 52.6293
10.5 | 0.884 | 0.01675 | 0.0373 | 52.7761
11 | 0.92 | 0.0176 | 0.0393 | 52.2727
11.5 | 0.9571 | 0.01839 | 0.041 | 52.0446
12 | 0.9915 | 0.01937 | 0.043 | 51.1874
12.5 | 1.0229 | 0.02053 | 0.0453 | 49.8246
13 | 1.0557 | 0.02159 | 0.0474 | 48.8976
13.5 | 1.0851 | 0.02291 | 0.0496 | 47.3636
14 | 1.1117 | 0.02437 | 0.0522 | 45.6176
14.5 | 1.1402 | 0.02579 | 0.0543 | 44.2109
15 | 1.1665 | 0.0273 | 0.0566 | 42.7289
15.5 | 1.1907 | 0.02903 | 0.0589 | 41.0162
16 | 1.2127 | 0.03091 | 0.0612 | 39.2333
16.5 | 1.24 | 0.03345 | 0.0612 | 37.0703
17 | 1.2708 | 0.03734 | 0.0583 | 34.0332
18.5 | 1.3172 | 0.04747 | 0.0603 | 27.7481
19 | 1.3246 | 0.0516 | 0.061 | 25.6705
19.5 | 1.3281 | 0.05634 | 0.0613 | 23.5729
20 | 1.3298 | 0.06157 | 0.0609 | 21.5982

## 51. Re 2M Mach 0.10 (1)
BIGFOIL.COM POLAR EXPORT
NACA67-216 a=0.5
NACA67-216 a=0.5 |  |  |  | Cl Max: | 1.33 | at alpha= | 13 | deg
JavaFoil+Calcfoil stall+Eppler ext transition |  |  |  | L/D Max: | 122.764 | at alpha= | 4.5 | deg
Re: | 2000000 |  |  | Cd Min: | 0.00353 | at alpha= | -1 | deg
Mach: | 0.1 |  |  | Cl=0 at alpha= | -1.3387 | deg
|  |  |  | @ Cl=0.1, Cd= | 0.0035581
|  |  |  | @ Cl=0.4, Cd= | 0.0041925
|  |  |  | @ Cl=0.6, Cd= | 0.005215
alpha (deg) | Cl | Cd | Cm | Cl/Cd
-17.5 | -0.842 | 0.13683 | 0.008 | -6.152
-17 | -0.856 | 0.13014 | 0.007 | -6.581
-16.5 | -0.869 | 0.12333 | 0.007 | -7.047
-16 | -0.88 | 0.11644 | 0.006 | -7.557
-15.5 | -0.89 | 0.1075 | 0.006 | -8.278
-15 | -0.895 | 0.10107 | 0.005 | -8.86
-14.5 | -0.901 | 0.09317 | 0.005 | -9.672
-14 | -0.903 | 0.08627 | 0.004 | -10.472
-13.5 | -0.901 | 0.08116 | 0.003 | -11.099
-13 | -0.927 | 0.05843 | 0.003 | -15.863
-12.5 | -1.042 | 0.01891 | 0.003 | -55.111
-12 | -1.031 | 0.01742 | 0.002 | -59.16
-11.5 | -1.012 | 0.01633 | 0 | -62.009
-11 | -0.989 | 0.01536 | -0.001 | -64.437
-10.5 | -0.961 | 0.01465 | -0.002 | -65.621
-10 | -0.929 | 0.0139 | -0.003 | -66.846
-9.5 | -0.893 | 0.01325 | -0.005 | -67.419
-9 | -0.854 | 0.01272 | -0.006 | -67.116
-8.5 | -0.811 | 0.01219 | -0.007 | -66.543
-8 | -0.765 | 0.01172 | -0.008 | -65.261
-7.5 | -0.716 | 0.0113 | -0.01 | -63.405
-7 | -0.664 | 0.01085 | -0.011 | -61.197
-6.5 | -0.611 | 0.01043 | -0.012 | -58.537
-6 | -0.555 | 0.01009 | -0.014 | -55.068
-5.5 | -0.499 | 0.00972 | -0.015 | -51.354
-5 | -0.441 | 0.00911 | -0.016 | -48.475
-4.5 | -0.383 | 0.00879 | -0.018 | -43.563
-4 | -0.324 | 0.00847 | -0.019 | -38.239
-3.5 | -0.264 | 0.00802 | -0.02 | -32.873
-3 | -0.203 | 0.00814 | -0.021 | -24.981
-2.5 | -0.143 | 0.00391 | -0.023 | -36.546
-2 | -0.081 | 0.0039 | -0.024 | -20.885
-1.5 | -0.02 | 0.0039 | -0.026 | -5.045
-1 | 0.042 | 0.00353 | -0.027 | 11.983
-0.5 | 0.104 | 0.00356 | -0.028 | 29.343
0 | 0.166 | 0.00379 | -0.03 | 43.739
0.5 | 0.228 | 0.00381 | -0.031 | 59.645
1 | 0.289 | 0.00402 | -0.032 | 71.96
1.5 | 0.351 | 0.00408 | -0.034 | 85.893
2 | 0.412 | 0.00422 | -0.035 | 97.577
2.5 | 0.472 | 0.00467 | -0.036 | 100.942
3 | 0.532 | 0.00492 | -0.038 | 108.077
3.5 | 0.591 | 0.00517 | -0.039 | 114.355
4 | 0.651 | 0.00547 | -0.04 | 118.926
4.5 | 0.709 | 0.00578 | -0.041 | 122.764
5 | 0.764 | 0.01099 | -0.043 | 69.494
5.5 | 0.82 | 0.01156 | -0.044 | 70.936
6 | 0.874 | 0.01202 | -0.045 | 72.71
6.5 | 0.927 | 0.01243 | -0.046 | 74.555
7 | 0.978 | 0.01293 | -0.048 | 75.599
7.5 | 1.026 | 0.01346 | -0.049 | 76.267
8 | 1.072 | 0.01433 | -0.05 | 74.818
8.5 | 1.115 | 0.01497 | -0.051 | 74.489
9 | 1.155 | 0.01571 | -0.053 | 73.55
9.5 | 1.192 | 0.01642 | -0.054 | 72.588
10 | 1.225 | 0.01716 | -0.055 | 71.365
10.5 | 1.254 | 0.01796 | -0.056 | 69.829
11 | 1.28 | 0.01877 | -0.057 | 68.175
11.5 | 1.301 | 0.0197 | -0.059 | 66.015
12 | 1.317 | 0.02068 | -0.06 | 63.697
12.5 | 1.328 | 0.02188 | -0.061 | 60.695
13 | 1.33 | 0.0229 | -0.062 | 58.087
13.5 | 1.327 | 0.0242 | -0.063 | 54.833
14 | 1.318 | 0.0258 | -0.064 | 51.092
14.5 | 1.302 | 0.02811 | -0.065 | 46.311
15 | 1.284 | 0.02988 | -0.066 | 42.979
15.5 | 1.258 | 0.03319 | -0.066 | 37.902
16 | 1.081 | 0.09753 | -0.049 | 11.081
16.5 | 1.045 | 0.11189 | -0.046 | 9.34
17 | 1.025 | 0.11454 | -0.048 | 8.946
17.5 | 0.993 | 0.12534 | -0.046 | 7.922
18 | 0.96 | 0.13662 | -0.044 | 7.029

## 52. Re 2M Mach 0.10 (2)
BIGFOIL.COM POLAR EXPORT
NACA67-216 a=0.5
NACA67-216 a=0.5 |  |  |  | Cl Max: | 1.3089 | at alpha= | 19.5 | deg
XFOIL ncrit=9 |  |  |  | L/D Max: | 101.534 | at alpha= | 3 | deg
Re: | 2000000 |  |  | Cd Min: | 0.08031 | at alpha= | -20 | deg
Mach: | 0.1 |  |  | Cl=0 at alpha= | -1.3409 | deg
|  |  |  | @ Cl=0.1, Cd= | 0.0047443
|  |  |  | @ Cl=0.4, Cd= | 0.0045777
|  |  |  | @ Cl=0.6, Cd= | 0.011997
alpha (deg) | Cl | Cd | Cm | Cl/Cd
-20 | -0.9727 | 0.08031 | -0.0983 | -12.1118
-19.5 | -1.0492 | 0.06125 | -0.1091 | -17.1298
-19 | -1.0772 | 0.0516 | -0.1129 | -20.876
-18.5 | -1.0918 | 0.04478 | -0.114 | -24.3814
-18 | -1.1044 | 0.0392 | -0.1129 | -28.1735
-17.5 | -1.0967 | 0.03575 | -0.1115 | -30.6769
-17 | -1.0924 | 0.03243 | -0.109 | -33.6849
-16.5 | -1.0816 | 0.02974 | -0.1063 | -36.3685
-16 | -1.069 | 0.02731 | -0.1032 | -39.1432
-15.5 | -1.0462 | 0.02562 | -0.1006 | -40.8353
-15 | -1.0388 | 0.02306 | -0.0961 | -45.0477
-14.5 | -1.0178 | 0.02128 | -0.0928 | -47.8289
-14 | -0.9903 | 0.01987 | -0.0899 | -49.839
-13.5 | -0.9574 | 0.01881 | -0.0876 | -50.8985
-13 | -0.9233 | 0.01779 | -0.0853 | -51.8999
-12.5 | -0.8881 | 0.01687 | -0.083 | -52.6437
-12 | -0.8491 | 0.01607 | -0.0812 | -52.8376
-11.5 | -0.8128 | 0.01511 | -0.0789 | -53.7922
-11 | -0.7724 | 0.01435 | -0.0772 | -53.8258
-10.5 | -0.7302 | 0.01371 | -0.0757 | -53.2604
-10 | -0.6862 | 0.01321 | -0.0744 | -51.9455
-9.5 | -0.6442 | 0.01252 | -0.0727 | -51.4537
-9 | -0.5997 | 0.01202 | -0.0714 | -49.8918
-8.5 | -0.5541 | 0.01162 | -0.0702 | -47.685
-8 | -0.5095 | 0.01112 | -0.0688 | -45.8183
-7.5 | -0.4629 | 0.01071 | -0.0678 | -43.2213
-7 | -0.4168 | 0.01029 | -0.0666 | -40.5053
-6.5 | -0.3699 | 0.00993 | -0.0655 | -37.2508
-6 | -0.3231 | 0.00956 | -0.0644 | -33.7971
-5.5 | -0.2756 | 0.00926 | -0.0634 | -29.7624
-5 | -0.2293 | 0.0089 | -0.0621 | -25.764
-4.5 | -0.183 | 0.00857 | -0.0608 | -21.3536
-4 | -0.1411 | 0.00812 | -0.0586 | -17.3768
-3.5 | -0.105 | 0.00762 | -0.0552 | -13.7795
-3 | -0.08 | 0.00698 | -0.0495 | -11.4613
-2.5 | -0.0643 | 0.00625 | -0.0417 | -10.288
-2 | -0.069 | 0.00467 | -0.0297 | -14.7752
-1.5 | -0.0183 | 0.00454 | -0.0288 | -4.0308
-1 | 0.0392 | 0.00461 | -0.0295 | 8.5033
-0.5 | 0.0969 | 0.00474 | -0.0302 | 20.443
0 | 0.1546 | 0.00482 | -0.0308 | 32.0747
0.5 | 0.213 | 0.00497 | -0.0315 | 42.8571
1 | 0.2718 | 0.0048 | -0.0325 | 56.625
1.5 | 0.3295 | 0.00469 | -0.0333 | 70.2559
2 | 0.3864 | 0.00459 | -0.0338 | 84.183
2.5 | 0.4416 | 0.00454 | -0.0341 | 97.2687
3 | 0.4833 | 0.00476 | -0.0314 | 101.5336
3.5 | 0.5039 | 0.00532 | -0.0243 | 94.718
4 | 0.501 | 0.006 | -0.0123 | 83.5
4.5 | 0.4973 | 0.00719 | -0.001 | 69.1655
5 | 0.5072 | 0.00834 | 0.0071 | 60.8153
5.5 | 0.5243 | 0.00941 | 0.0135 | 55.7173
6 | 0.545 | 0.01051 | 0.019 | 51.8554
6.5 | 0.576 | 0.01139 | 0.0226 | 50.5707
7 | 0.6092 | 0.01223 | 0.0258 | 49.8119
7.5 | 0.6471 | 0.01293 | 0.0281 | 50.0464
8 | 0.6864 | 0.01359 | 0.03 | 50.5077
8.5 | 0.7277 | 0.01418 | 0.0316 | 51.3188
9 | 0.7668 | 0.01485 | 0.0335 | 51.6364
9.5 | 0.8069 | 0.01548 | 0.0352 | 52.1253
10 | 0.8448 | 0.01626 | 0.0371 | 51.9557
10.5 | 0.8844 | 0.01697 | 0.0387 | 52.1155
11 | 0.9206 | 0.01785 | 0.0407 | 51.5742
11.5 | 0.9578 | 0.01868 | 0.0425 | 51.2741
12 | 0.9916 | 0.01971 | 0.0447 | 50.3095
12.5 | 1.0242 | 0.02086 | 0.0469 | 49.0988
13 | 1.0556 | 0.02203 | 0.0493 | 47.9165
13.5 | 1.0849 | 0.02341 | 0.0516 | 46.3434
14 | 1.1116 | 0.02491 | 0.0542 | 44.6246
14.5 | 1.1405 | 0.02637 | 0.0564 | 43.2499
15 | 1.1654 | 0.02803 | 0.0588 | 41.5769
15.5 | 1.1885 | 0.02992 | 0.0613 | 39.7226
16.5 | 1.234 | 0.0348 | 0.0639 | 35.4598
17 | 1.2578 | 0.03946 | 0.0613 | 31.8753
18 | 1.2997 | 0.04577 | 0.0616 | 28.3963
18.5 | 1.3051 | 0.05008 | 0.0627 | 26.0603
19 | 1.3084 | 0.05483 | 0.0632 | 23.8628
19.5 | 1.3089 | 0.06019 | 0.0631 | 21.7461
20 | 1.3062 | 0.06621 | 0.0622 | 19.7281

## 53. Re 2M Mach 0.25 (1)
BIGFOIL.COM POLAR EXPORT
NACA67-216 a=0.5
NACA67-216 a=0.5 |  |  |  | Cl Max: | 1.263 | at alpha= | 11.5 | deg
JavaFoil+Calcfoil stall+Eppler ext transition |  |  |  | L/D Max: | 122.266 | at alpha= | 4.5 | deg
Re: | 2000000 |  |  | Cd Min: | 0.00368 | at alpha= | 0 | deg
Mach: | 0.25 |  |  | Cl=0 at alpha= | -1.3413 | deg
|  |  |  | @ Cl=0.1, Cd= | 0.00398
|  |  |  | @ Cl=0.4, Cd= | 0.0042105
|  |  |  | @ Cl=0.6, Cd= | 0.0051879
alpha (deg) | Cl | Cd | Cm | Cl/Cd
-16 | -0.648 | 0.13198 | 0.005 | -4.911
-15.5 | -0.686 | 0.1246 | 0.005 | -5.507
-15 | -0.72 | 0.11538 | 0.005 | -6.239
-14.5 | -0.749 | 0.10756 | 0.004 | -6.961
-14 | -0.772 | 0.09892 | 0.003 | -7.808
-13.5 | -0.791 | 0.09443 | 0.003 | -8.376
-13 | -0.804 | 0.08676 | 0.002 | -9.272
-12.5 | -0.814 | 0.08018 | 0.002 | -10.146
-12 | -0.825 | 0.06887 | 0.001 | -11.975
-11.5 | -0.949 | 0.02137 | 0 | -44.409
-11 | -0.959 | 0.01689 | -0.001 | -56.749
-10.5 | -0.944 | 0.01562 | -0.002 | -60.446
-10 | -0.921 | 0.01484 | -0.003 | -62.087
-9.5 | -0.893 | 0.01401 | -0.005 | -63.732
-9 | -0.858 | 0.01333 | -0.006 | -64.382
-8.5 | -0.819 | 0.01276 | -0.007 | -64.212
-8 | -0.776 | 0.01227 | -0.009 | -63.257
-7.5 | -0.729 | 0.01176 | -0.01 | -61.949
-7 | -0.677 | 0.0113 | -0.011 | -59.937
-6.5 | -0.623 | 0.0108 | -0.013 | -57.746
-6 | -0.568 | 0.01012 | -0.014 | -56.106
-5.5 | -0.511 | 0.0097 | -0.015 | -52.64
-5 | -0.452 | 0.00919 | -0.017 | -49.222
-4.5 | -0.393 | 0.00884 | -0.018 | -44.393
-4 | -0.332 | 0.00886 | -0.019 | -37.464
-3.5 | -0.271 | 0.00855 | -0.021 | -31.657
-3 | -0.209 | 0.00828 | -0.022 | -25.184
-2.5 | -0.147 | 0.00396 | -0.023 | -37.001
-2 | -0.084 | 0.00395 | -0.025 | -21.149
-1.5 | -0.02 | 0.00396 | -0.026 | -5.107
-1 | 0.043 | 0.00398 | -0.028 | 10.927
-0.5 | 0.107 | 0.00398 | -0.029 | 26.928
0 | 0.17 | 0.00368 | -0.03 | 46.302
0.5 | 0.234 | 0.00373 | -0.032 | 62.642
1 | 0.297 | 0.00392 | -0.033 | 75.765
1.5 | 0.36 | 0.00402 | -0.034 | 89.513
2 | 0.423 | 0.00432 | -0.036 | 97.94
2.5 | 0.484 | 0.00467 | -0.037 | 103.555
3 | 0.546 | 0.00494 | -0.039 | 110.357
3.5 | 0.607 | 0.00522 | -0.04 | 116.202
4 | 0.667 | 0.00566 | -0.041 | 117.972
4.5 | 0.727 | 0.00595 | -0.043 | 122.266
5 | 0.783 | 0.01136 | -0.044 | 68.946
5.5 | 0.84 | 0.01195 | -0.045 | 70.258
6 | 0.895 | 0.01245 | -0.046 | 71.908
6.5 | 0.948 | 0.0129 | -0.048 | 73.481
7 | 0.998 | 0.01345 | -0.049 | 74.23
7.5 | 1.046 | 0.01404 | -0.05 | 74.465
8 | 1.09 | 0.01504 | -0.052 | 72.463
8.5 | 1.13 | 0.01575 | -0.053 | 71.73
9 | 1.165 | 0.01658 | -0.054 | 70.284
9.5 | 1.196 | 0.01739 | -0.055 | 68.8
10 | 1.222 | 0.01828 | -0.056 | 66.877
10.5 | 1.242 | 0.01929 | -0.058 | 64.402
11 | 1.256 | 0.02031 | -0.059 | 61.837
11.5 | 1.263 | 0.0214 | -0.06 | 59.027
12 | 1.263 | 0.02262 | -0.061 | 55.858
12.5 | 1.253 | 0.02421 | -0.062 | 51.744
13 | 1.227 | 0.02655 | -0.063 | 46.212
13.5 | 1.193 | 0.02868 | -0.064 | 41.594
14 | 1.001 | 0.08491 | -0.046 | 11.784
14.5 | 0.946 | 0.10028 | -0.041 | 9.436
15 | 0.898 | 0.10993 | -0.039 | 8.165
15.5 | 0.845 | 0.11938 | -0.037 | 7.081
16 | 0.79 | 0.12849 | -0.036 | 6.148
16.5 | 0.731 | 0.13622 | -0.037 | 5.368

## 54. Re 2M Mach 0.25 (2)
BIGFOIL.COM POLAR EXPORT
NACA67-216 a=0.5
NACA67-216 a=0.5 |  |  |  | Cl Max: | 1.2179 | at alpha= | 17.5 | deg
XFOIL ncrit=9 |  |  |  | L/D Max: | 101.088 | at alpha= | 3 | deg
Re: | 2000000 |  |  | Cd Min: | 0.19924 | at alpha= | -20 | deg
Mach: | 0.25 |  |  | Cl=0 at alpha= | -1.3407 | deg
|  |  |  | @ Cl=0.1, Cd= | 0.0048111
|  |  |  | @ Cl=0.4, Cd= | 0.0046778
|  |  |  | @ Cl=0.6, Cd= | 0.012821
alpha (deg) | Cl | Cd | Cm | Cl/Cd
-20 | -0.4546 | 0.19924 | -0.0487 | -2.2817
-18 | -0.7073 | 0.104 | -0.0915 | -6.801
-17.5 | -0.8129 | 0.07761 | -0.1072 | -10.4742
-17 | -0.8771 | 0.05936 | -0.1188 | -14.7759
-16.5 | -0.9181 | 0.04796 | -0.1237 | -19.143
-16 | -0.9512 | 0.03989 | -0.1235 | -23.8456
-15.5 | -0.9538 | 0.03546 | -0.1214 | -26.8979
-15 | -0.9611 | 0.03118 | -0.1176 | -30.8242
-14.5 | -0.9667 | 0.02728 | -0.1127 | -35.4362
-14 | -0.9612 | 0.02427 | -0.1077 | -39.6044
-13.5 | -0.9415 | 0.02218 | -0.1036 | -42.4482
-13 | -0.9143 | 0.02056 | -0.1 | -44.4698
-12.5 | -0.8848 | 0.01908 | -0.0964 | -46.3732
-12 | -0.8495 | 0.01784 | -0.0934 | -47.6177
-11.5 | -0.8115 | 0.01679 | -0.0907 | -48.3323
-11 | -0.7704 | 0.0159 | -0.0883 | -48.4528
-10.5 | -0.7344 | 0.01468 | -0.0852 | -50.0272
-10 | -0.6897 | 0.01401 | -0.0833 | -49.2291
-9.5 | -0.6445 | 0.01337 | -0.0814 | -48.2049
-9 | -0.6015 | 0.01262 | -0.0792 | -47.6624
-8.5 | -0.5548 | 0.01213 | -0.0776 | -45.7378
-8 | -0.5069 | 0.01166 | -0.0762 | -43.4734
-7.5 | -0.4606 | 0.01109 | -0.0745 | -41.5329
-7 | -0.4119 | 0.0107 | -0.0732 | -38.4953
-6.5 | -0.3644 | 0.01024 | -0.0718 | -35.5859
-6 | -0.3154 | 0.00988 | -0.0705 | -31.9231
-5.5 | -0.2674 | 0.0095 | -0.0692 | -28.1474
-5 | -0.2192 | 0.00914 | -0.0678 | -23.9825
-4.5 | -0.1712 | 0.0088 | -0.0664 | -19.4545
-4 | -0.1266 | 0.0084 | -0.0644 | -15.0714
-3.5 | -0.0882 | 0.00787 | -0.0612 | -11.2071
-3 | -0.0605 | 0.00712 | -0.0558 | -8.4972
-2.5 | -0.0516 | 0.00642 | -0.0462 | -8.0374
-2 | -0.0535 | 0.00515 | -0.0344 | -10.3883
-1.5 | -0.0188 | 0.00462 | -0.0298 | -4.0693
-1 | 0.0402 | 0.00476 | -0.0304 | 8.4454
-0.5 | 0.0994 | 0.00481 | -0.031 | 20.6653
0 | 0.1588 | 0.00492 | -0.0316 | 32.2764
0.5 | 0.2193 | 0.00508 | -0.0324 | 43.1693
1 | 0.2803 | 0.00495 | -0.0335 | 56.6263
1.5 | 0.3392 | 0.0048 | -0.0341 | 70.6667
2 | 0.3975 | 0.00468 | -0.0346 | 84.9359
2.5 | 0.4536 | 0.00463 | -0.0345 | 97.9698
3 | 0.4923 | 0.00487 | -0.0307 | 101.0883
3.5 | 0.499 | 0.00539 | -0.0202 | 92.5788
4 | 0.4947 | 0.00629 | -0.0079 | 78.6486
4.5 | 0.4895 | 0.0076 | 0.0038 | 64.4079
5 | 0.4994 | 0.00883 | 0.0121 | 56.5572
5.5 | 0.5168 | 0.00997 | 0.0186 | 51.8355
6 | 0.5378 | 0.01113 | 0.0244 | 48.3199
6.5 | 0.57 | 0.01204 | 0.0281 | 47.3422
7 | 0.6042 | 0.01293 | 0.0314 | 46.7285
7.5 | 0.6444 | 0.01363 | 0.0336 | 47.2781
8 | 0.6853 | 0.01433 | 0.0358 | 47.8227
8.5 | 0.7265 | 0.01505 | 0.0378 | 48.2724
9 | 0.7681 | 0.01575 | 0.0398 | 48.7683
9.5 | 0.808 | 0.01652 | 0.0419 | 48.9104
10 | 0.848 | 0.01734 | 0.044 | 48.9043
10.5 | 0.8861 | 0.0183 | 0.0463 | 48.4208
11 | 0.9245 | 0.01926 | 0.0485 | 48.001
11.5 | 0.9608 | 0.02032 | 0.051 | 47.2835
12 | 0.9933 | 0.02163 | 0.0538 | 45.9223
12.5 | 1.0271 | 0.02297 | 0.0563 | 44.7148
13 | 1.0544 | 0.02463 | 0.0596 | 42.8096
13.5 | 1.0806 | 0.02648 | 0.0627 | 40.8082
14 | 1.1081 | 0.02829 | 0.0654 | 39.1693
14.5 | 1.1317 | 0.03043 | 0.0684 | 37.1903
15 | 1.1519 | 0.03287 | 0.0713 | 35.0441
15.5 | 1.1686 | 0.0357 | 0.0742 | 32.7339
16 | 1.1711 | 0.03972 | 0.0774 | 29.4839
16.5 | 1.1765 | 0.04461 | 0.0784 | 26.373
17 | 1.1957 | 0.05058 | 0.0749 | 23.6398
17.5 | 1.2179 | 0.05652 | 0.0708 | 21.5481
18.5 | 1.1871 | 0.07157 | 0.07 | 16.5866
19 | 1.1619 | 0.08174 | 0.0665 | 14.2146
19.5 | 1.1303 | 0.09357 | 0.0611 | 12.0797
20 | 1.0958 | 0.10674 | 0.0543 | 10.2661

## 55. Re 2M Mach 0.50 (1)
BIGFOIL.COM POLAR EXPORT
NACA67-216 a=0.5
NACA67-216 a=0.5 |  |  |  | Cl Max: | 1.18 | at alpha= | 20 | deg
JavaFoil+Calcfoil stall+Eppler ext transition |  |  |  | L/D Max: | 122.701 | at alpha= | 4 | deg
Re: | 2000000 |  |  | Cd Min: | 0.0042 | at alpha= | -2 | deg
Mach: | 0.5 |  |  | Cl=0 at alpha= | -1.3429 | deg
|  |  |  | @ Cl=0.1, Cd= | 0.0042173
|  |  |  | @ Cl=0.4, Cd= | 0.0045876
|  |  |  | @ Cl=0.6, Cd= | 0.0055727
alpha (deg) | Cl | Cd | Cm | Cl/Cd
-20 | -1.039 | 0.17678 | 0.013 | -5.876
-19.5 | -1.01 | 0.17339 | 0.012 | -5.825
-19 | -0.983 | 0.16638 | 0.012 | -5.906
-18.5 | -0.955 | 0.16104 | 0.011 | -5.932
-18 | -0.928 | 0.1599 | 0.01 | -5.806
-17.5 | -0.902 | 0.15285 | 0.009 | -5.9
-17 | -0.872 | 0.14842 | 0.008 | -5.877
-16.5 | -0.845 | 0.14312 | 0.008 | -5.902
-16 | -0.817 | 0.14194 | 0.007 | -5.758
-15.5 | -0.79 | 0.13695 | 0.006 | -5.769
-15 | -0.763 | 0.13149 | 0.005 | -5.801
-14.5 | -0.734 | 0.12258 | 0.005 | -5.989
-14 | -0.706 | 0.11837 | 0.004 | -5.965
-13.5 | -0.679 | 0.11306 | 0.003 | -6.003
-13 | -0.651 | 0.10847 | 0.002 | -6.004
-12.5 | -0.624 | 0.1059 | 0.002 | -5.89
-12 | -0.596 | 0.10176 | 0.001 | -5.857
-11.5 | -0.567 | 0.09629 | 0 | -5.893
-11 | -0.54 | 0.09488 | 0 | -5.689
-10.5 | -0.512 | 0.09245 | -0.001 | -5.54
-10 | -0.485 | 0.08824 | -0.002 | -5.492
-9.5 | -0.457 | 0.07239 | -0.002 | -6.307
-9 | -0.429 | 0.06334 | -0.003 | -6.772
-8.5 | -0.401 | 0.0616 | -0.004 | -6.511
-8 | -0.588 | 0.05351 | -0.005 | -10.985
-7.5 | -0.73 | 0.01419 | -0.011 | -51.455
-7 | -0.704 | 0.01336 | -0.012 | -52.729
-6.5 | -0.664 | 0.01255 | -0.014 | -52.88
-6 | -0.613 | 0.01186 | -0.015 | -51.739
-5.5 | -0.557 | 0.01121 | -0.017 | -49.703
-5 | -0.497 | 0.01063 | -0.018 | -46.723
-4.5 | -0.433 | 0.0102 | -0.02 | -42.477
-4 | -0.367 | 0.00977 | -0.021 | -37.614
-3.5 | -0.3 | 0.00937 | -0.023 | -32.041
-3 | -0.232 | 0.00901 | -0.024 | -25.724
-2.5 | -0.163 | 0.00422 | -0.026 | -38.599
-2 | -0.093 | 0.0042 | -0.028 | -22.115
-1.5 | -0.022 | 0.0042 | -0.029 | -5.345
-1 | 0.048 | 0.00421 | -0.031 | 11.489
-0.5 | 0.119 | 0.00422 | -0.032 | 28.263
0 | 0.189 | 0.00431 | -0.034 | 43.965
0.5 | 0.26 | 0.00436 | -0.035 | 59.682
1 | 0.33 | 0.00442 | -0.037 | 74.699
1.5 | 0.401 | 0.00459 | -0.038 | 87.411
2 | 0.471 | 0.00495 | -0.04 | 95.237
2.5 | 0.538 | 0.00529 | -0.041 | 101.725
3 | 0.606 | 0.0056 | -0.043 | 108.317
3.5 | 0.674 | 0.00596 | -0.044 | 113.03
4 | 0.74 | 0.00603 | -0.046 | 122.701
4.5 | 0.803 | 0.01227 | -0.047 | 65.405
5 | 0.866 | 0.01303 | -0.049 | 66.438
5.5 | 0.924 | 0.01369 | -0.05 | 67.483
6 | 0.978 | 0.01442 | -0.052 | 67.786
6.5 | 1.024 | 0.01532 | -0.053 | 66.854
7 | 1.06 | 0.01659 | -0.054 | 63.896
7.5 | 1.079 | 0.01782 | -0.056 | 60.572
8 | 1.068 | 0.01913 | -0.057 | 55.867
8.5 | 0.978 | 0.02084 | -0.059 | 46.915
9 | 0.694 | 0.0226 | -0.06 | 30.702
9.5 | 0.604 | 0.07403 | -0.029 | 8.162
10 | 0.631 | 0.08331 | -0.028 | 7.573
10.5 | 0.659 | 0.09 | -0.029 | 7.317
11 | 0.687 | 0.09523 | -0.031 | 7.21
11.5 | 0.714 | 0.09839 | -0.032 | 7.255
12 | 0.741 | 0.09966 | -0.032 | 7.435
12.5 | 0.769 | 0.1085 | -0.035 | 7.091
13 | 0.797 | 0.11334 | -0.036 | 7.03
13.5 | 0.824 | 0.11696 | -0.037 | 7.043
14 | 0.851 | 0.11768 | -0.038 | 7.232
14.5 | 0.88 | 0.12573 | -0.04 | 6.995
15 | 0.907 | 0.13115 | -0.041 | 6.914
15.5 | 0.934 | 0.13654 | -0.042 | 6.837
16 | 0.961 | 0.14248 | -0.043 | 6.744
16.5 | 0.988 | 0.14569 | -0.045 | 6.784
17 | 1.017 | 0.15228 | -0.047 | 6.678
17.5 | 1.044 | 0.15664 | -0.048 | 6.662
18 | 1.071 | 0.16001 | -0.049 | 6.691
18.5 | 1.099 | 0.16538 | -0.051 | 6.642
19 | 1.127 | 0.17058 | -0.052 | 6.606
19.5 | 1.153 | 0.17855 | -0.053 | 6.458
20 | 1.18 | 0.18092 | -0.054 | 6.521

## 56. Re 2M Mach 0.50 (2)
BIGFOIL.COM POLAR EXPORT
NACA67-216 a=0.5
NACA67-216 a=0.5 |  |  |  | Cl Max: | 0.9296 | at alpha= | 12 | deg
XFOIL ncrit=9 |  |  |  | L/D Max: | 96.3743 | at alpha= | 2.5 | deg
Re: | 2000000 |  |  | Cd Min: | 0.16107 | at alpha= | 17 | deg
Mach: | 0.5 |  |  | Cl=0 at alpha= | -1.3227 | deg
|  |  |  | @ Cl=0.1, Cd= | 0.0051914
|  |  |  | @ Cl=0.4, Cd= | 0.0052792
|  |  |  | @ Cl=0.6, Cd= | 0.016315
alpha (deg) | Cl | Cd | Cm | Cl/Cd
-14.5 | -0.3099 | 0.1272 | -0.1005 | -2.4363
-13.5 | -0.3178 | 0.10621 | -0.1113 | -2.9922
-13 | -0.3365 | 0.09403 | -0.1178 | -3.5786
-12.5 | -0.37 | 0.08036 | -0.1254 | -4.6043
-12 | -0.4227 | 0.06221 | -0.1369 | -6.7947
-11.5 | -0.4733 | 0.04772 | -0.1462 | -9.9183
-11 | -0.5241 | 0.03831 | -0.1462 | -13.6805
-10.5 | -0.5629 | 0.03166 | -0.141 | -17.7795
-10 | -0.5868 | 0.02645 | -0.1335 | -22.1853
-9.5 | -0.5953 | 0.02189 | -0.1254 | -27.1951
-9 | -0.5783 | 0.01808 | -0.1187 | -31.9856
-8.5 | -0.5395 | 0.01581 | -0.1135 | -34.124
-8 | -0.4953 | 0.01432 | -0.1089 | -34.588
-7.5 | -0.4451 | 0.01336 | -0.1052 | -33.3159
-7 | -0.3945 | 0.01249 | -0.1018 | -31.5853
-6.5 | -0.3398 | 0.01189 | -0.0992 | -28.5786
-6 | -0.2869 | 0.01127 | -0.0964 | -25.457
-5.5 | -0.2316 | 0.01082 | -0.0943 | -21.4048
-5 | -0.1772 | 0.01038 | -0.0921 | -17.0713
-4.5 | -0.1236 | 0.01003 | -0.09 | -12.323
-4 | -0.0699 | 0.00962 | -0.088 | -7.2661
-3.5 | -0.0228 | 0.00905 | -0.0849 | -2.5193
-3 | 0.012 | 0.00825 | -0.0797 | 1.4545
-2.5 | 0.0291 | 0.00722 | -0.071 | 4.0305
-2 | 0.0083 | 0.0061 | -0.0541 | 1.3607
-1.5 | -0.0228 | 0.00506 | -0.034 | -4.5059
-1 | 0.0415 | 0.00513 | -0.0339 | 8.0897
-0.5 | 0.1082 | 0.0052 | -0.0343 | 20.8077
0 | 0.1769 | 0.00542 | -0.0349 | 32.6384
0.5 | 0.2475 | 0.00561 | -0.0362 | 44.1176
1 | 0.3121 | 0.00554 | -0.0364 | 56.3357
1.5 | 0.3793 | 0.00533 | -0.0369 | 71.1632
2 | 0.4404 | 0.00518 | -0.0361 | 85.0193
2.5 | 0.4944 | 0.00513 | -0.0337 | 96.3743
3 | 0.4946 | 0.00534 | -0.0199 | 92.6217
3.5 | 0.4822 | 0.00639 | -0.0045 | 75.4617
4 | 0.4724 | 0.00781 | 0.0095 | 60.4866
4.5 | 0.4625 | 0.00955 | 0.0226 | 48.4293
5 | 0.4704 | 0.01109 | 0.032 | 42.4166
5.5 | 0.4891 | 0.01253 | 0.0393 | 39.0343
6 | 0.5134 | 0.01393 | 0.0455 | 36.8557
6.5 | 0.5469 | 0.01513 | 0.0502 | 36.1467
7 | 0.59 | 0.0161 | 0.0536 | 36.646
7.5 | 0.6351 | 0.01707 | 0.0567 | 37.2056
8 | 0.6811 | 0.01807 | 0.0598 | 37.6923
8.5 | 0.726 | 0.01919 | 0.0632 | 37.8322
9 | 0.7688 | 0.02049 | 0.0667 | 37.5207
9.5 | 0.8129 | 0.02183 | 0.0703 | 37.2377
10 | 0.8524 | 0.02343 | 0.0744 | 36.3807
10.5 | 0.8843 | 0.02554 | 0.0792 | 34.6241
11 | 0.91 | 0.02816 | 0.0843 | 32.3153
11.5 | 0.9282 | 0.03148 | 0.0895 | 29.4854
12 | 0.9296 | 0.03612 | 0.0949 | 25.7364
12.5 | 0.9148 | 0.04239 | 0.0993 | 21.5806
13 | 0.8875 | 0.05049 | 0.1014 | 17.5777
13.5 | 0.8542 | 0.06029 | 0.1003 | 14.1682
14 | 0.8229 | 0.07125 | 0.0962 | 11.5495
14.5 | 0.7936 | 0.08359 | 0.0893 | 9.494
15 | 0.7621 | 0.09777 | 0.0801 | 7.7948
15.5 | 0.7357 | 0.11186 | 0.0714 | 6.577
16 | 0.7078 | 0.12618 | 0.0628 | 5.6094
16.5 | 0.6707 | 0.14237 | 0.0533 | 4.711
17 | 0.6293 | 0.16107 | 0.0433 | 3.907

## 57. Re 3M Mach 0.00 (1)
BIGFOIL.COM POLAR EXPORT
NACA67-216 a=0.5
NACA67-216 a=0.5 |  |  |  | Cl Max: | 1.345 | at alpha= | 13.5 | deg
JavaFoil+Calcfoil stall+Eppler ext transition |  |  |  | L/D Max: | 126.705 | at alpha= | 4.5 | deg
Re: | 3000000 |  |  | Cd Min: | 0.00318 | at alpha= | -0.5 | deg
Mach: | 0 |  |  | Cl=0 at alpha= | -1.3387 | deg
|  |  |  | @ Cl=0.1, Cd= | 0.0031807
|  |  |  | @ Cl=0.4, Cd= | 0.0043203
|  |  |  | @ Cl=0.6, Cd= | 0.0050929
alpha (deg) | Cl | Cd | Cm | Cl/Cd
-18 | -0.868 | 0.13696 | 0.009 | -6.34
-17.5 | -0.883 | 0.12696 | 0.008 | -6.952
-17 | -0.893 | 0.12183 | 0.008 | -7.329
-16.5 | -0.903 | 0.11529 | 0.007 | -7.831
-16 | -0.911 | 0.1078 | 0.007 | -8.453
-15.5 | -0.922 | 0.09724 | 0.006 | -9.48
-15 | -0.93 | 0.08828 | 0.006 | -10.529
-14.5 | -0.942 | 0.07555 | 0.005 | -12.467
-14 | -1.065 | 0.02419 | 0.006 | -44.017
-13.5 | -1.067 | 0.02119 | 0.005 | -50.336
-13 | -1.069 | 0.01795 | 0.004 | -59.554
-12.5 | -1.058 | 0.01654 | 0.003 | -63.93
-12 | -1.041 | 0.01554 | 0.002 | -66.999
-11.5 | -1.02 | 0.01469 | 0 | -69.386
-11 | -0.994 | 0.01398 | -0.001 | -71.126
-10.5 | -0.964 | 0.0133 | -0.002 | -72.532
-10 | -0.931 | 0.01273 | -0.003 | -73.135
-9.5 | -0.894 | 0.01214 | -0.005 | -73.616
-9 | -0.854 | 0.01167 | -0.006 | -73.14
-8.5 | -0.81 | 0.01122 | -0.007 | -72.191
-8 | -0.764 | 0.01077 | -0.008 | -70.914
-7.5 | -0.715 | 0.01036 | -0.01 | -68.966
-7 | -0.663 | 0.00996 | -0.011 | -66.54
-6.5 | -0.609 | 0.00961 | -0.012 | -63.381
-6 | -0.554 | 0.00926 | -0.014 | -59.82
-5.5 | -0.497 | 0.00892 | -0.015 | -55.794
-5 | -0.44 | 0.00861 | -0.016 | -51.096
-4.5 | -0.382 | 0.0083 | -0.017 | -45.994
-4 | -0.323 | 0.00806 | -0.019 | -40.027
-3.5 | -0.263 | 0.00779 | -0.02 | -33.719
-3 | -0.203 | 0.00757 | -0.021 | -26.74
-2.5 | -0.143 | 0.0032 | -0.023 | -44.53
-2 | -0.081 | 0.00321 | -0.024 | -25.342
-1.5 | -0.02 | 0.00321 | -0.026 | -6.12
-1 | 0.042 | 0.00319 | -0.027 | 13.244
-0.5 | 0.104 | 0.00318 | -0.028 | 32.811
0 | 0.166 | 0.00364 | -0.03 | 45.429
0.5 | 0.227 | 0.00372 | -0.031 | 61.074
1 | 0.288 | 0.00381 | -0.032 | 75.75
1.5 | 0.35 | 0.00414 | -0.034 | 84.492
2 | 0.411 | 0.00436 | -0.035 | 94.199
2.5 | 0.47 | 0.00455 | -0.036 | 103.156
3 | 0.529 | 0.00482 | -0.037 | 109.745
3.5 | 0.589 | 0.00505 | -0.039 | 116.694
4 | 0.648 | 0.00528 | -0.04 | 122.831
4.5 | 0.706 | 0.00558 | -0.041 | 126.705
5 | 0.763 | 0.00695 | -0.043 | 109.757
5.5 | 0.817 | 0.01064 | -0.044 | 76.813
6 | 0.871 | 0.01106 | -0.045 | 78.781
6.5 | 0.924 | 0.01143 | -0.046 | 80.872
7 | 0.975 | 0.0119 | -0.048 | 81.964
7.5 | 1.024 | 0.01237 | -0.049 | 82.792
8 | 1.07 | 0.0132 | -0.05 | 81.045
8.5 | 1.113 | 0.0138 | -0.051 | 80.717
9 | 1.154 | 0.01443 | -0.052 | 79.976
9.5 | 1.192 | 0.01505 | -0.054 | 79.189
10 | 1.226 | 0.01575 | -0.055 | 77.857
10.5 | 1.256 | 0.01652 | -0.056 | 76.074
11 | 1.283 | 0.01725 | -0.057 | 74.369
11.5 | 1.306 | 0.01807 | -0.058 | 72.295
12 | 1.325 | 0.01896 | -0.06 | 69.881
12.5 | 1.338 | 0.01994 | -0.061 | 67.127
13 | 1.344 | 0.02088 | -0.062 | 64.379
13.5 | 1.345 | 0.02193 | -0.063 | 61.302
14 | 1.34 | 0.02319 | -0.064 | 57.803
14.5 | 1.331 | 0.02459 | -0.065 | 54.147
15 | 1.318 | 0.02623 | -0.066 | 50.249
15.5 | 1.3 | 0.02811 | -0.067 | 46.247
16 | 1.275 | 0.03122 | -0.067 | 40.858
16.5 | 1.253 | 0.03272 | -0.068 | 38.301
17 | 1.215 | 0.03882 | -0.068 | 31.286
17.5 | 1.109 | 0.073 | -0.061 | 15.194
18 | 1.041 | 0.10505 | -0.055 | 9.906
18.5 | 0.999 | 0.12384 | -0.052 | 8.067

## 58. Re 3M Mach 0.00 (2)
BIGFOIL.COM POLAR EXPORT
NACA67-216 a=0.5
NACA67-216 a=0.5 |  |  |  | Cl Max: | 1.4086 | at alpha= | 18.5 | deg
XFOIL ncrit=9 |  |  |  | L/D Max: | 103.325 | at alpha= | 2.5 | deg
Re: | 3000000 |  |  | Cd Min: | 0.04439 | at alpha= | -20 | deg
Mach: | 0 |  |  | Cl=0 at alpha= | -1.365 | deg
|  |  |  | @ Cl=0.1, Cd= | 0.0037505
|  |  |  | @ Cl=0.4, Cd= | 0.0039008
|  |  |  | @ Cl=0.6, Cd= | 0.010897
alpha (deg) | Cl | Cd | Cm | Cl/Cd
-20 | -1.2268 | 0.04439 | -0.1104 | -27.6369
-19.5 | -1.2164 | 0.04083 | -0.1102 | -29.7918
-19 | -1.2408 | 0.03483 | -0.1076 | -35.6245
-18.5 | -1.2459 | 0.03094 | -0.1045 | -40.2683
-18 | -1.238 | 0.02821 | -0.1015 | -43.8851
-17.5 | -1.2194 | 0.02626 | -0.0991 | -46.4356
-17 | -1.2001 | 0.02446 | -0.0964 | -49.0638
-16.5 | -1.1768 | 0.02289 | -0.0938 | -51.4111
-16 | -1.152 | 0.02145 | -0.0912 | -53.7063
-15.5 | -1.1232 | 0.02029 | -0.0888 | -55.3573
-14.5 | -1.0595 | 0.01824 | -0.0844 | -58.0866
-14 | -1.0258 | 0.01725 | -0.0823 | -59.4667
-13.5 | -0.989 | 0.01648 | -0.0804 | -60.0121
-13 | -0.9559 | 0.0154 | -0.078 | -62.0714
-12.5 | -0.9187 | 0.01462 | -0.076 | -62.8386
-12 | -0.8787 | 0.01395 | -0.0743 | -62.9892
-11.5 | -0.8369 | 0.01339 | -0.0729 | -62.5019
-11 | -0.7946 | 0.01283 | -0.0715 | -61.933
-10.5 | -0.7522 | 0.01221 | -0.0701 | -61.6052
-10 | -0.7087 | 0.01168 | -0.0688 | -60.6764
-9.5 | -0.6642 | 0.01122 | -0.0676 | -59.1979
-9 | -0.6188 | 0.01079 | -0.0665 | -57.3494
-8.5 | -0.5739 | 0.01033 | -0.0652 | -55.5566
-8 | -0.5277 | 0.00997 | -0.0642 | -52.9288
-7.5 | -0.482 | 0.00958 | -0.063 | -50.3132
-7 | -0.4351 | 0.00926 | -0.062 | -46.987
-6.5 | -0.3884 | 0.00895 | -0.0609 | -43.3966
-6 | -0.3411 | 0.00864 | -0.0599 | -39.4792
-5.5 | -0.2939 | 0.00832 | -0.0589 | -35.3245
-5 | -0.2464 | 0.00805 | -0.0579 | -30.6087
-4.5 | -0.1997 | 0.00774 | -0.0566 | -25.801
-4 | -0.1549 | 0.0074 | -0.055 | -20.9324
-3.5 | -0.115 | 0.00696 | -0.0523 | -16.523
-3 | -0.0813 | 0.00656 | -0.0483 | -12.3933
-1.5 | -0.0149 | 0.00383 | -0.0292 | -3.8903
-1 | 0.0403 | 0.00374 | -0.0295 | 10.7754
-0.5 | 0.0985 | 0.00375 | -0.0304 | 26.2667
0 | 0.1567 | 0.00377 | -0.0313 | 41.565
0.5 | 0.2148 | 0.00384 | -0.0321 | 55.9375
1 | 0.2726 | 0.00379 | -0.0329 | 71.9261
1.5 | 0.3305 | 0.00378 | -0.0338 | 87.4339
2 | 0.3872 | 0.00379 | -0.0344 | 102.1636
2.5 | 0.4288 | 0.00415 | -0.0318 | 103.3253
3 | 0.4514 | 0.00484 | -0.0253 | 93.2645
3.5 | 0.4569 | 0.00545 | -0.0151 | 83.8349
4 | 0.4614 | 0.00641 | -0.0053 | 71.9813
4.5 | 0.4751 | 0.00735 | 0.0023 | 64.6395
5 | 0.4978 | 0.0082 | 0.0079 | 60.7073
5.5 | 0.5231 | 0.00909 | 0.0128 | 57.5468
6 | 0.5529 | 0.00993 | 0.0167 | 55.6798
6.5 | 0.5864 | 0.01069 | 0.0199 | 54.855
7 | 0.6258 | 0.01129 | 0.022 | 55.4296
7.5 | 0.6654 | 0.01188 | 0.024 | 56.0101
8 | 0.7073 | 0.0124 | 0.0255 | 57.0403
8.5 | 0.7486 | 0.01294 | 0.0271 | 57.8516
9 | 0.7887 | 0.0135 | 0.0288 | 58.4222
9.5 | 0.8285 | 0.01413 | 0.0305 | 58.6341
10 | 0.8693 | 0.01472 | 0.032 | 59.0557
10.5 | 0.9069 | 0.01548 | 0.0338 | 58.5853
11 | 0.946 | 0.01616 | 0.0354 | 58.5396
11.5 | 0.9815 | 0.01699 | 0.0375 | 57.7693
12 | 1.016 | 0.01793 | 0.0395 | 56.6648
12.5 | 1.05 | 0.01893 | 0.0416 | 55.4675
13 | 1.0823 | 0.01997 | 0.0438 | 54.1963
13.5 | 1.1159 | 0.02104 | 0.0457 | 53.0371
14 | 1.1457 | 0.02225 | 0.048 | 51.4921
14.5 | 1.1762 | 0.02351 | 0.05 | 50.0298
15 | 1.1997 | 0.02519 | 0.0527 | 47.626
15.5 | 1.2275 | 0.02665 | 0.0547 | 46.06
16 | 1.2541 | 0.02818 | 0.0567 | 44.5032
16.5 | 1.2757 | 0.03011 | 0.0591 | 42.368
17 | 1.2956 | 0.03214 | 0.0614 | 40.3111
17.5 | 1.3307 | 0.03444 | 0.0601 | 38.6382
18 | 1.3731 | 0.03757 | 0.0559 | 36.5478
18.5 | 1.4086 | 0.0412 | 0.0523 | 34.1893

## 59. Re 3M Mach 0.10 (1)
BIGFOIL.COM POLAR EXPORT
NACA67-216 a=0.5
NACA67-216 a=0.5 |  |  |  | Cl Max: | 1.333 | at alpha= | 13 | deg
JavaFoil+Calcfoil stall+Eppler ext transition |  |  |  | L/D Max: | 127.001 | at alpha= | 4.5 | deg
Re: | 3000000 |  |  | Cd Min: | 0.00304 | at alpha= | -2 | deg
Mach: | 0.1 |  |  | Cl=0 at alpha= | -1.3387 | deg
|  |  |  | @ Cl=0.1, Cd= | 0.0035748
|  |  |  | @ Cl=0.4, Cd= | 0.0043139
|  |  |  | @ Cl=0.6, Cd= | 0.0050853
alpha (deg) | Cl | Cd | Cm | Cl/Cd
-18 | -0.828 | 0.13953 | 0.009 | -5.935
-17.5 | -0.844 | 0.13323 | 0.008 | -6.335
-17 | -0.859 | 0.12577 | 0.007 | -6.826
-16.5 | -0.872 | 0.118 | 0.007 | -7.391
-16 | -0.883 | 0.11126 | 0.006 | -7.937
-15.5 | -0.896 | 0.10065 | 0.006 | -8.9
-15 | -0.903 | 0.09348 | 0.006 | -9.665
-14.5 | -0.914 | 0.08302 | 0.005 | -11.008
-14 | -0.927 | 0.07049 | 0.005 | -13.151
-13.5 | -0.938 | 0.05896 | 0.004 | -15.913
-13 | -1.056 | 0.01848 | 0.004 | -57.135
-12.5 | -1.049 | 0.01676 | 0.003 | -62.611
-12 | -1.034 | 0.01585 | 0.002 | -65.266
-11.5 | -1.015 | 0.01498 | 0 | -67.741
-11 | -0.991 | 0.01416 | -0.001 | -70.02
-10.5 | -0.963 | 0.01351 | -0.002 | -71.285
-10 | -0.931 | 0.01286 | -0.003 | -72.399
-9.5 | -0.895 | 0.01226 | -0.005 | -72.985
-9 | -0.855 | 0.01179 | -0.006 | -72.525
-8.5 | -0.812 | 0.01129 | -0.007 | -71.935
-8 | -0.766 | 0.01085 | -0.008 | -70.619
-7.5 | -0.717 | 0.01046 | -0.01 | -68.585
-7 | -0.665 | 0.01002 | -0.011 | -66.367
-6.5 | -0.611 | 0.00963 | -0.012 | -63.491
-6 | -0.556 | 0.00929 | -0.014 | -59.865
-5.5 | -0.5 | 0.00897 | -0.015 | -55.693
-5 | -0.442 | 0.00865 | -0.016 | -51.087
-4.5 | -0.383 | 0.00837 | -0.018 | -45.79
-4 | -0.324 | 0.00807 | -0.019 | -40.151
-3.5 | -0.264 | 0.00781 | -0.02 | -33.821
-3 | -0.204 | 0.00747 | -0.022 | -27.26
-2.5 | -0.143 | 0.00306 | -0.023 | -46.819
-2 | -0.082 | 0.00304 | -0.024 | -26.902
-1.5 | -0.02 | 0.00322 | -0.026 | -6.128
-1 | 0.042 | 0.00305 | -0.027 | 13.933
-0.5 | 0.105 | 0.00362 | -0.028 | 28.918
0 | 0.166 | 0.00364 | -0.03 | 45.744
0.5 | 0.228 | 0.00372 | -0.031 | 61.299
1 | 0.29 | 0.00384 | -0.032 | 75.469
1.5 | 0.351 | 0.00414 | -0.034 | 84.905
2 | 0.413 | 0.00436 | -0.035 | 94.605
2.5 | 0.472 | 0.00458 | -0.036 | 102.952
3 | 0.532 | 0.00483 | -0.038 | 110.16
3.5 | 0.592 | 0.00505 | -0.039 | 117.109
4 | 0.651 | 0.00531 | -0.04 | 122.6
4.5 | 0.71 | 0.00559 | -0.042 | 127.001
5 | 0.765 | 0.01018 | -0.043 | 75.138
5.5 | 0.821 | 0.01073 | -0.044 | 76.452
6 | 0.875 | 0.01113 | -0.045 | 78.638
6.5 | 0.928 | 0.01153 | -0.046 | 80.467
7 | 0.979 | 0.01199 | -0.048 | 81.677
7.5 | 1.028 | 0.01247 | -0.049 | 82.418
8 | 1.073 | 0.0133 | -0.05 | 80.733
8.5 | 1.117 | 0.0139 | -0.051 | 80.32
9 | 1.157 | 0.01456 | -0.053 | 79.456
9.5 | 1.194 | 0.01521 | -0.054 | 78.454
10 | 1.227 | 0.0159 | -0.055 | 77.149
10.5 | 1.256 | 0.01669 | -0.056 | 75.273
11 | 1.281 | 0.01749 | -0.058 | 73.26
11.5 | 1.302 | 0.01834 | -0.059 | 71.021
12 | 1.319 | 0.01922 | -0.06 | 68.623
12.5 | 1.33 | 0.02024 | -0.061 | 65.696
13 | 1.333 | 0.02122 | -0.062 | 62.793
13.5 | 1.33 | 0.02234 | -0.063 | 59.519
14 | 1.322 | 0.02371 | -0.064 | 55.756
14.5 | 1.307 | 0.02559 | -0.065 | 51.082
15 | 1.29 | 0.02699 | -0.066 | 47.801
15.5 | 1.268 | 0.02912 | -0.067 | 43.528
16 | 1.236 | 0.03336 | -0.067 | 37.043
16.5 | 1.16 | 0.04977 | -0.064 | 23.31
17 | 1.09 | 0.07147 | -0.06 | 15.252
17.5 | 1.017 | 0.1043 | -0.054 | 9.752
18 | 0.973 | 0.1229 | -0.05 | 7.917

## 60. Re 3M Mach 0.10 (2)
BIGFOIL.COM POLAR EXPORT
NACA67-216 a=0.5
NACA67-216 a=0.5 |  |  |  | Cl Max: | 1.3969 | at alpha= | 18.5 | deg
XFOIL ncrit=9 |  |  |  | L/D Max: | 103.534 | at alpha= | 2.5 | deg
Re: | 3000000 |  |  | Cd Min: | 0.05723 | at alpha= | 20 | deg
Mach: | 0.1 |  |  | Cl=0 at alpha= | -1.3684 | deg
|  |  |  | @ Cl=0.1, Cd= | 0.0037603
|  |  |  | @ Cl=0.4, Cd= | 0.003893
|  |  |  | @ Cl=0.6, Cd= | 0.011026
alpha (deg) | Cl | Cd | Cm | Cl/Cd
-20 | -1.1705 | 0.05215 | -0.1119 | -22.4449
-19.5 | -1.1829 | 0.04552 | -0.1131 | -25.9864
-19 | -1.1988 | 0.03948 | -0.1124 | -30.3647
-18.5 | -1.2216 | 0.03377 | -0.1095 | -36.1741
-18 | -1.2217 | 0.03026 | -0.1063 | -40.3734
-17.5 | -1.2089 | 0.0278 | -0.1036 | -43.4856
-17 | -1.1932 | 0.02568 | -0.1006 | -46.4642
-16.5 | -1.1726 | 0.02387 | -0.0977 | -49.1244
-16 | -1.1497 | 0.02225 | -0.0948 | -51.6719
-15.5 | -1.1211 | 0.021 | -0.0924 | -53.3857
-14.5 | -1.0595 | 0.01874 | -0.0875 | -56.5368
-14 | -1.0271 | 0.01764 | -0.085 | -58.2256
-13.5 | -0.9909 | 0.01679 | -0.0829 | -59.0173
-13 | -0.9558 | 0.01583 | -0.0806 | -60.379
-12.5 | -0.9198 | 0.0149 | -0.0783 | -61.7315
-12 | -0.8807 | 0.01416 | -0.0763 | -62.1963
-11.5 | -0.8387 | 0.01356 | -0.0748 | -61.851
-11 | -0.7961 | 0.01297 | -0.0733 | -61.3801
-10.5 | -0.7529 | 0.01239 | -0.0719 | -60.7667
-10 | -0.7097 | 0.0118 | -0.0704 | -60.1441
-9.5 | -0.6649 | 0.01132 | -0.0691 | -58.7367
-9 | -0.6189 | 0.01092 | -0.068 | -56.6758
-8.5 | -0.5742 | 0.01041 | -0.0666 | -55.1585
-8 | -0.5276 | 0.01004 | -0.0655 | -52.5498
-7.5 | -0.4815 | 0.00965 | -0.0643 | -49.8964
-7 | -0.4345 | 0.00932 | -0.0632 | -46.6202
-6.5 | -0.3872 | 0.009 | -0.0621 | -43.0222
-6 | -0.3399 | 0.00868 | -0.0611 | -39.159
-5.5 | -0.2922 | 0.00837 | -0.06 | -34.9104
-5 | -0.2443 | 0.00809 | -0.059 | -30.1978
-4.5 | -0.1974 | 0.00778 | -0.0577 | -25.3728
-4 | -0.1522 | 0.00743 | -0.0561 | -20.4845
-3.5 | -0.1117 | 0.00699 | -0.0535 | -15.98
-3 | -0.0772 | 0.00657 | -0.0496 | -11.7504
-2.5 | -0.0492 | 0.0061 | -0.0443 | -8.0656
-2 | -0.0195 | 0.00542 | -0.0394 | -3.5978
-1.5 | -0.0145 | 0.00385 | -0.0295 | -3.7662
-1 | 0.0406 | 0.00375 | -0.0296 | 10.8267
-0.5 | 0.0991 | 0.00376 | -0.0306 | 26.3564
0 | 0.1576 | 0.00378 | -0.0315 | 41.6931
0.5 | 0.216 | 0.00386 | -0.0323 | 55.9585
1 | 0.2741 | 0.0038 | -0.0331 | 72.1316
1.5 | 0.3324 | 0.00379 | -0.0339 | 87.7045
2 | 0.3893 | 0.0038 | -0.0346 | 102.4474
2.5 | 0.4307 | 0.00416 | -0.0319 | 103.5337
3 | 0.4522 | 0.00485 | -0.025 | 93.2371
3.5 | 0.4561 | 0.00547 | -0.0144 | 83.3821
4 | 0.4601 | 0.00646 | -0.0045 | 71.2229
4.5 | 0.474 | 0.00742 | 0.0031 | 63.8814
5 | 0.4966 | 0.00828 | 0.0087 | 59.9758
5.5 | 0.5218 | 0.00918 | 0.0137 | 56.841
6 | 0.5512 | 0.01004 | 0.0178 | 54.9004
6.5 | 0.5855 | 0.0108 | 0.0209 | 54.213
7 | 0.6247 | 0.01141 | 0.0231 | 54.7502
7.5 | 0.6649 | 0.012 | 0.025 | 55.4083
8 | 0.7072 | 0.01253 | 0.0266 | 56.4405
8.5 | 0.7484 | 0.01308 | 0.0283 | 57.2171
9 | 0.7889 | 0.01366 | 0.03 | 57.7526
9.5 | 0.8294 | 0.01427 | 0.0317 | 58.1219
10 | 0.8694 | 0.01492 | 0.0334 | 58.2708
10.5 | 0.9082 | 0.01566 | 0.0352 | 57.9949
11 | 0.9466 | 0.0164 | 0.0369 | 57.7195
11.5 | 0.9818 | 0.01728 | 0.0391 | 56.8171
12 | 1.017 | 0.01823 | 0.0412 | 55.7872
12.5 | 1.0497 | 0.01932 | 0.0435 | 54.3323
13 | 1.0837 | 0.02032 | 0.0456 | 53.3317
13.5 | 1.1162 | 0.02149 | 0.0477 | 51.9404
14 | 1.1463 | 0.02275 | 0.05 | 50.3868
14.5 | 1.1752 | 0.02415 | 0.0524 | 48.6625
15 | 1.2007 | 0.02579 | 0.0549 | 46.5568
15.5 | 1.2271 | 0.02738 | 0.0571 | 44.8174
16 | 1.2537 | 0.02901 | 0.0592 | 43.2161
17 | 1.2931 | 0.03328 | 0.0641 | 38.8552
17.5 | 1.3264 | 0.03582 | 0.063 | 37.0296
18 | 1.366 | 0.03935 | 0.0589 | 34.7141
18.5 | 1.3969 | 0.04356 | 0.0554 | 32.0684
19 | 1.3826 | 0.04782 | 0.0605 | 28.9126
19.5 | 1.3794 | 0.05297 | 0.0615 | 26.0412
20 | 1.3879 | 0.05723 | 0.0617 | 24.2513

## 61. Re 3M Mach 0.25 (1)
BIGFOIL.COM POLAR EXPORT
NACA67-216 a=0.5
NACA67-216 a=0.5 |  |  |  | Cl Max: | 1.266 | at alpha= | 12 | deg
JavaFoil+Calcfoil stall+Eppler ext transition |  |  |  | L/D Max: | 124.598 | at alpha= | 4.5 | deg
Re: | 3000000 |  |  | Cd Min: | 0.00291 | at alpha= | -2 | deg
Mach: | 0.25 |  |  | Cl=0 at alpha= | -1.3438 | deg
|  |  |  | @ Cl=0.1, Cd= | 0.0034775
|  |  |  | @ Cl=0.4, Cd= | 0.004386
|  |  |  | @ Cl=0.6, Cd= | 0.0051536
alpha (deg) | Cl | Cd | Cm | Cl/Cd
-16.5 | -0.607 | 0.13899 | 0.006 | -4.368
-16 | -0.649 | 0.12797 | 0.006 | -5.073
-15.5 | -0.687 | 0.11934 | 0.005 | -5.757
-15 | -0.721 | 0.10994 | 0.005 | -6.555
-14.5 | -0.75 | 0.10359 | 0.004 | -7.24
-14 | -0.775 | 0.09611 | 0.004 | -8.059
-13.5 | -0.793 | 0.09022 | 0.003 | -8.788
-13 | -0.808 | 0.08288 | 0.002 | -9.752
-12.5 | -0.822 | 0.07366 | 0.002 | -11.153
-12 | -0.968 | 0.01861 | 0.002 | -52.031
-11.5 | -0.972 | 0.01646 | 0 | -59.031
-11 | -0.962 | 0.01537 | -0.001 | -62.619
-10.5 | -0.946 | 0.01439 | -0.002 | -65.739
-10 | -0.923 | 0.0137 | -0.003 | -67.362
-9.5 | -0.894 | 0.01296 | -0.005 | -68.991
-9 | -0.86 | 0.01234 | -0.006 | -69.649
-8.5 | -0.82 | 0.01182 | -0.007 | -69.396
-8 | -0.777 | 0.01134 | -0.009 | -68.488
-7.5 | -0.729 | 0.01086 | -0.01 | -67.2
-7 | -0.678 | 0.01042 | -0.011 | -65.097
-6.5 | -0.624 | 0.00995 | -0.013 | -62.75
-6 | -0.569 | 0.00957 | -0.014 | -59.416
-5.5 | -0.511 | 0.00922 | -0.015 | -55.481
-5 | -0.453 | 0.00888 | -0.017 | -50.994
-4.5 | -0.393 | 0.00858 | -0.018 | -45.8
-4 | -0.332 | 0.00827 | -0.019 | -40.187
-3.5 | -0.271 | 0.0077 | -0.021 | -35.203
-3 | -0.209 | 0.00745 | -0.022 | -28.024
-2.5 | -0.147 | 0.00293 | -0.024 | -50.186
-2 | -0.084 | 0.00291 | -0.025 | -28.855
-1.5 | -0.02 | 0.00331 | -0.026 | -6.116
-1 | 0.044 | 0.00332 | -0.028 | 13.132
-0.5 | 0.108 | 0.0035 | -0.029 | 30.737
0 | 0.171 | 0.00354 | -0.031 | 48.181
0.5 | 0.234 | 0.00379 | -0.032 | 61.785
1 | 0.298 | 0.00388 | -0.033 | 76.607
1.5 | 0.36 | 0.00424 | -0.035 | 84.938
2 | 0.423 | 0.00447 | -0.036 | 94.63
2.5 | 0.484 | 0.00469 | -0.037 | 103.205
3 | 0.546 | 0.00495 | -0.039 | 110.361
3.5 | 0.607 | 0.00518 | -0.04 | 117.128
4 | 0.668 | 0.00547 | -0.041 | 122.12
4.5 | 0.728 | 0.00584 | -0.043 | 124.598
5 | 0.784 | 0.01052 | -0.044 | 74.511
5.5 | 0.841 | 0.0111 | -0.045 | 75.732
6 | 0.896 | 0.01153 | -0.046 | 77.733
6.5 | 0.949 | 0.01197 | -0.048 | 79.291
7 | 0.999 | 0.01247 | -0.049 | 80.141
7.5 | 1.047 | 0.01302 | -0.05 | 80.431
8 | 1.091 | 0.01397 | -0.052 | 78.06
8.5 | 1.131 | 0.01467 | -0.053 | 77.099
9 | 1.167 | 0.01536 | -0.054 | 76.002
9.5 | 1.198 | 0.01612 | -0.055 | 74.332
10 | 1.224 | 0.01698 | -0.057 | 72.106
10.5 | 1.244 | 0.01785 | -0.058 | 69.706
11 | 1.258 | 0.01882 | -0.059 | 66.84
11.5 | 1.265 | 0.01986 | -0.06 | 63.705
12 | 1.266 | 0.02096 | -0.061 | 60.387
12.5 | 1.256 | 0.02231 | -0.062 | 56.304
13 | 1.232 | 0.0241 | -0.063 | 51.112
13.5 | 1.199 | 0.02596 | -0.064 | 46.201
14 | 1.155 | 0.029 | -0.065 | 39.833
14.5 | 0.973 | 0.08237 | -0.05 | 11.811
15 | 0.908 | 0.10007 | -0.045 | 9.077
15.5 | 0.851 | 0.11201 | -0.041 | 7.594
16 | 0.793 | 0.12226 | -0.039 | 6.484
16.5 | 0.733 | 0.13103 | -0.039 | 5.598
17 | 0.67 | 0.13857 | -0.039 | 4.835

## 62. Re 3M Mach 0.25 (2)
BIGFOIL.COM POLAR EXPORT
NACA67-216 a=0.5
NACA67-216 a=0.5 |  |  |  | Cl Max: | 1.2826 | at alpha= | 18.5 | deg
XFOIL ncrit=9 |  |  |  | L/D Max: | 104.479 | at alpha= | 2.5 | deg
Re: | 3000000 |  |  | Cd Min: | 0.12912 | at alpha= | -19.5 | deg
Mach: | 0.25 |  |  | Cl=0 at alpha= | -1.4429 | deg
|  |  |  | @ Cl=0.1, Cd= | 0.0038096
|  |  |  | @ Cl=0.4, Cd= | 0.0038599
|  |  |  | @ Cl=0.6, Cd= | 0.011697
alpha (deg) | Cl | Cd | Cm | Cl/Cd
-19.5 | -0.7079 | 0.12912 | -0.0765 | -5.4825
-19 | -0.8588 | 0.09541 | -0.0968 | -9.0012
-18.5 | -0.9703 | 0.06925 | -0.1134 | -14.0116
-18 | -1.0254 | 0.05438 | -0.1221 | -18.8562
-17.5 | -1.051 | 0.04567 | -0.1248 | -23.0129
-17 | -1.0746 | 0.03877 | -0.124 | -27.7173
-16.5 | -1.0848 | 0.03381 | -0.1214 | -32.0852
-16 | -1.0909 | 0.02968 | -0.1174 | -36.7554
-15.5 | -1.0761 | 0.02715 | -0.1139 | -39.6354
-15 | -1.0649 | 0.02457 | -0.1095 | -43.3415
-14.5 | -1.0377 | 0.02289 | -0.1062 | -45.3342
-14 | -1.0188 | 0.02078 | -0.1018 | -49.0279
-13.5 | -0.9897 | 0.01926 | -0.0981 | -51.3863
-13 | -0.9572 | 0.01797 | -0.0947 | -53.2666
-12.5 | -0.9219 | 0.01682 | -0.0916 | -54.8098
-11.5 | -0.8468 | 0.01467 | -0.0856 | -57.7232
-11 | -0.8041 | 0.0139 | -0.0833 | -57.8489
-10.5 | -0.7594 | 0.0132 | -0.0813 | -57.5303
-10 | -0.7138 | 0.01259 | -0.0794 | -56.6958
-9.5 | -0.6695 | 0.0119 | -0.0773 | -56.2605
-9 | -0.622 | 0.01139 | -0.0757 | -54.6093
-8.5 | -0.5744 | 0.01092 | -0.0742 | -52.6007
-8 | -0.5275 | 0.01042 | -0.0725 | -50.6238
-7.5 | -0.4789 | 0.01005 | -0.0712 | -47.6517
-7 | -0.4308 | 0.00965 | -0.0697 | -44.6425
-6.5 | -0.3814 | 0.0093 | -0.0685 | -41.0108
-6 | -0.333 | 0.00892 | -0.0671 | -37.3318
-5.5 | -0.2831 | 0.00861 | -0.0661 | -32.8804
-5 | -0.2343 | 0.00829 | -0.0648 | -28.263
-4.5 | -0.1856 | 0.00797 | -0.0635 | -23.2873
-4 | -0.1375 | 0.00765 | -0.062 | -17.9739
-3.5 | -0.0954 | 0.00718 | -0.0594 | -13.2869
-3 | -0.0573 | 0.0067 | -0.056 | -8.5522
-2.5 | -0.0336 | 0.00619 | -0.0494 | -5.4281
-2 | -0.0102 | 0.00554 | -0.0428 | -1.8412
-1.5 | -0.0054 | 0.00416 | -0.0325 | -1.2981
-1 | 0.0419 | 0.0038 | -0.0306 | 11.0263
-0.5 | 0.1022 | 0.00381 | -0.0315 | 26.8241
0 | 0.1627 | 0.00387 | -0.0325 | 42.0413
0.5 | 0.2228 | 0.00394 | -0.0332 | 56.5482
1 | 0.2826 | 0.00388 | -0.034 | 72.8351
1.5 | 0.3426 | 0.00385 | -0.0349 | 88.987
2 | 0.4008 | 0.00386 | -0.0353 | 103.8342
2.5 | 0.4409 | 0.00422 | -0.0319 | 104.4787
3 | 0.4531 | 0.00489 | -0.0227 | 92.6585
3.5 | 0.4526 | 0.00563 | -0.0109 | 80.3908
4 | 0.4539 | 0.00675 | -0.0002 | 67.2444
4.5 | 0.4672 | 0.0078 | 0.0076 | 59.8974
5 | 0.4897 | 0.00873 | 0.0135 | 56.0939
5.5 | 0.5148 | 0.0097 | 0.0188 | 53.0722
6 | 0.5455 | 0.01058 | 0.0229 | 51.5595
6.5 | 0.5802 | 0.0114 | 0.0263 | 50.8947
7 | 0.6215 | 0.01202 | 0.0285 | 51.7055
7.5 | 0.6629 | 0.01265 | 0.0306 | 52.4032
8 | 0.7054 | 0.01328 | 0.0326 | 53.1175
8.5 | 0.7491 | 0.01386 | 0.0343 | 54.0476
9 | 0.7895 | 0.01457 | 0.0366 | 54.1867
9.5 | 0.8324 | 0.01521 | 0.0384 | 54.7272
10 | 0.8719 | 0.01602 | 0.0406 | 54.4257
10.5 | 0.9122 | 0.01684 | 0.0427 | 54.1686
11 | 0.9507 | 0.01778 | 0.045 | 53.4702
11.5 | 0.9861 | 0.01882 | 0.0477 | 52.3964
12 | 1.0211 | 0.01998 | 0.0504 | 51.1061
12.5 | 1.0556 | 0.02123 | 0.053 | 49.7221
13 | 1.0885 | 0.02254 | 0.0558 | 48.2919
13.5 | 1.1175 | 0.02414 | 0.0588 | 46.2925
14 | 1.1428 | 0.02605 | 0.062 | 43.8695
14.5 | 1.1709 | 0.02782 | 0.0648 | 42.0884
15 | 1.1956 | 0.02992 | 0.0676 | 39.9599
15.5 | 1.2187 | 0.03216 | 0.0703 | 37.8949
16 | 1.2396 | 0.03469 | 0.0729 | 35.7336
16.5 | 1.2509 | 0.03804 | 0.0759 | 32.8838
17 | 1.2592 | 0.04175 | 0.0784 | 30.1605
17.5 | 1.2773 | 0.04589 | 0.0784 | 27.834
18 | 1.2771 | 0.054 | 0.0745 | 23.65
18.5 | 1.2826 | 0.06209 | 0.0696 | 20.6571
19.5 | 1.2464 | 0.07789 | 0.0679 | 16.0021
20 | 1.2191 | 0.08844 | 0.0637 | 13.7845

## 63. Re 3M Mach 0.50 (1)
BIGFOIL.COM POLAR EXPORT
NACA67-216 a=0.5
NACA67-216 a=0.5 |  |  |  | Cl Max: | 1.181 | at alpha= | 20 | deg
JavaFoil+Calcfoil stall+Eppler ext transition |  |  |  | L/D Max: | 122.047 | at alpha= | 4 | deg
Re: | 3000000 |  |  | Cd Min: | 0.00369 | at alpha= | -1.5 | deg
Mach: | 0.5 |  |  | Cl=0 at alpha= | -1.3403 | deg
|  |  |  | @ Cl=0.1, Cd= | 0.0037216
|  |  |  | @ Cl=0.4, Cd= | 0.0042506
|  |  |  | @ Cl=0.6, Cd= | 0.0052385
alpha (deg) | Cl | Cd | Cm | Cl/Cd
-20 | -1.041 | 0.16673 | 0.014 | -6.244
-19.5 | -1.011 | 0.16331 | 0.012 | -6.189
-19 | -0.983 | 0.16016 | 0.012 | -6.14
-18.5 | -0.956 | 0.15211 | 0.011 | -6.284
-18 | -0.929 | 0.15098 | 0.01 | -6.152
-17.5 | -0.903 | 0.14611 | 0.01 | -6.179
-17 | -0.873 | 0.14085 | 0.008 | -6.198
-16.5 | -0.845 | 0.13527 | 0.008 | -6.248
-16 | -0.817 | 0.13337 | 0.007 | -6.13
-15.5 | -0.79 | 0.12826 | 0.006 | -6.162
-15 | -0.763 | 0.12253 | 0.005 | -6.228
-14.5 | -0.735 | 0.11478 | 0.005 | -6.405
-14 | -0.707 | 0.11256 | 0.004 | -6.277
-13.5 | -0.679 | 0.10763 | 0.003 | -6.31
-13 | -0.652 | 0.10275 | 0.002 | -6.342
-12.5 | -0.624 | 0.09881 | 0.002 | -6.316
-12 | -0.596 | 0.09829 | 0.001 | -6.068
-11.5 | -0.568 | 0.09178 | 0 | -6.185
-11 | -0.54 | 0.09004 | 0 | -5.999
-10.5 | -0.512 | 0.08775 | -0.001 | -5.84
-10 | -0.485 | 0.08213 | -0.002 | -5.903
-9.5 | -0.457 | 0.07011 | -0.002 | -6.517
-9 | -0.43 | 0.06149 | -0.003 | -6.985
-8.5 | -0.401 | 0.05964 | -0.004 | -6.731
-8 | -0.59 | 0.05081 | -0.005 | -11.611
-7.5 | -0.731 | 0.01302 | -0.011 | -56.161
-7 | -0.705 | 0.0122 | -0.012 | -57.789
-6.5 | -0.664 | 0.01131 | -0.014 | -58.732
-6 | -0.614 | 0.01095 | -0.015 | -56.096
-5.5 | -0.558 | 0.01035 | -0.017 | -53.905
-5 | -0.497 | 0.00982 | -0.018 | -50.632
-4.5 | -0.434 | 0.00942 | -0.02 | -46.043
-4 | -0.368 | 0.009 | -0.021 | -40.875
-3.5 | -0.301 | 0.00865 | -0.023 | -34.729
-3 | -0.232 | 0.00832 | -0.025 | -27.884
-2.5 | -0.163 | 0.00371 | -0.026 | -44.02
-2 | -0.093 | 0.0037 | -0.028 | -25.187
-1.5 | -0.023 | 0.00369 | -0.029 | -6.105
-1 | 0.049 | 0.0037 | -0.031 | 13.125
-0.5 | 0.12 | 0.00373 | -0.032 | 32.091
0 | 0.19 | 0.00383 | -0.034 | 49.647
0.5 | 0.261 | 0.00396 | -0.035 | 65.867
1 | 0.331 | 0.00429 | -0.037 | 77.105
1.5 | 0.401 | 0.00425 | -0.038 | 94.512
2 | 0.471 | 0.00467 | -0.04 | 100.979
2.5 | 0.538 | 0.00496 | -0.041 | 108.452
3 | 0.607 | 0.00527 | -0.043 | 115.031
3.5 | 0.674 | 0.00557 | -0.044 | 121.062
4 | 0.741 | 0.00607 | -0.046 | 122.047
4.5 | 0.803 | 0.0115 | -0.047 | 69.887
5 | 0.867 | 0.01221 | -0.049 | 70.969
5.5 | 0.925 | 0.01282 | -0.05 | 72.158
6 | 0.979 | 0.01357 | -0.052 | 72.111
6.5 | 1.025 | 0.01432 | -0.053 | 71.62
7 | 1.061 | 0.01552 | -0.055 | 68.379
7.5 | 1.08 | 0.0166 | -0.056 | 65.071
8 | 1.07 | 0.01782 | -0.057 | 60.023
8.5 | 0.979 | 0.01935 | -0.059 | 50.6
9 | 0.696 | 0.02095 | -0.06 | 33.239
9.5 | 0.605 | 0.0707 | -0.03 | 8.555
10 | 0.632 | 0.07254 | -0.03 | 8.708
10.5 | 0.659 | 0.08495 | -0.03 | 7.758
11 | 0.687 | 0.08941 | -0.032 | 7.683
11.5 | 0.714 | 0.09257 | -0.032 | 7.715
12 | 0.741 | 0.09308 | -0.033 | 7.964
12.5 | 0.77 | 0.09927 | -0.036 | 7.758
13 | 0.797 | 0.10597 | -0.037 | 7.523
13.5 | 0.824 | 0.10958 | -0.037 | 7.522
14 | 0.851 | 0.11105 | -0.038 | 7.667
14.5 | 0.881 | 0.1186 | -0.042 | 7.428
15 | 0.907 | 0.12544 | -0.042 | 7.231
15.5 | 0.934 | 0.12858 | -0.043 | 7.265
16 | 0.962 | 0.13215 | -0.044 | 7.276
16.5 | 0.991 | 0.13763 | -0.047 | 7.199
17 | 1.017 | 0.14296 | -0.047 | 7.116
17.5 | 1.044 | 0.14849 | -0.048 | 7.033
18 | 1.072 | 0.15206 | -0.05 | 7.048
18.5 | 1.102 | 0.15715 | -0.052 | 7.012
19 | 1.127 | 0.16017 | -0.053 | 7.037
19.5 | 1.154 | 0.16853 | -0.054 | 6.847
20 | 1.181 | 0.17259 | -0.055 | 6.843

## 64. Re 3M Mach 0.50 (2)
BIGFOIL.COM POLAR EXPORT
NACA67-216 a=0.5
NACA67-216 a=0.5 |  |  |  | Cl Max: | 0.9783 | at alpha= | 12 | deg
XFOIL ncrit=9 |  |  |  | L/D Max: | 106.947 | at alpha= | 2 | deg
Re: | 3000000 |  |  | Cd Min: | 0.14862 | at alpha= | 17 | deg
Mach: | 0.5 |  |  | Cl=0 at alpha= | -3.1636 | deg
|  |  |  | @ Cl=0.1, Cd= | 0.0041189
|  |  |  | @ Cl=0.4, Cd= | 0.0041674
|  |  |  | @ Cl=0.6, Cd= | 0.014866
alpha (deg) | Cl | Cd | Cm | Cl/Cd
-14.5 | -0.3338 | 0.12154 | -0.1029 | -2.7464
-14 | -0.3581 | 0.10772 | -0.1101 | -3.3244
-13.5 | -0.3917 | 0.09362 | -0.1181 | -4.1839
-13 | -0.4125 | 0.08211 | -0.1248 | -5.0237
-12.5 | -0.4483 | 0.06817 | -0.1335 | -6.5762
-12 | -0.4785 | 0.05337 | -0.1442 | -8.9657
-11.5 | -0.5202 | 0.04305 | -0.1481 | -12.0836
-11 | -0.5542 | 0.03592 | -0.1458 | -15.4287
-10.5 | -0.5964 | 0.0293 | -0.1393 | -20.3549
-10 | -0.6341 | 0.0232 | -0.13 | -27.3319
-9.5 | -0.6434 | 0.0182 | -0.121 | -35.3516
-9 | -0.6154 | 0.01536 | -0.1144 | -40.0651
-8.5 | -0.5705 | 0.01389 | -0.1095 | -41.0727
-8 | -0.5226 | 0.01279 | -0.1051 | -40.86
-7.5 | -0.4703 | 0.01192 | -0.1015 | -39.4547
-7 | -0.4154 | 0.01127 | -0.0985 | -36.8589
-6.5 | -0.3608 | 0.01067 | -0.0957 | -33.8144
-6 | -0.3042 | 0.01019 | -0.0935 | -29.8528
-5.5 | -0.2484 | 0.00974 | -0.0913 | -25.5031
-5 | -0.1925 | 0.00934 | -0.0893 | -20.6103
-4.5 | -0.1366 | 0.00897 | -0.0875 | -15.2285
-4 | -0.0812 | 0.00861 | -0.0857 | -9.4309
-3.5 | -0.0296 | 0.00821 | -0.0834 | -3.6054
-3 | 0.0144 | 0.00766 | -0.0797 | 1.8799
-2.5 | 0.0463 | 0.00688 | -0.0738 | 6.7297
-2 | 0.0587 | 0.00592 | -0.0638 | 9.9155
-1.5 | 0.0446 | 0.0051 | -0.0477 | 8.7451
-1 | 0.0477 | 0.00408 | -0.035 | 11.6912
-0.5 | 0.1149 | 0.00413 | -0.0356 | 27.8208
0 | 0.1825 | 0.00419 | -0.0363 | 43.5561
0.5 | 0.2509 | 0.00432 | -0.037 | 58.0787
1 | 0.3187 | 0.00427 | -0.0378 | 74.637
1.5 | 0.3844 | 0.00417 | -0.0381 | 92.1823
2 | 0.4449 | 0.00416 | -0.0372 | 106.9471
2.5 | 0.4685 | 0.00447 | -0.0284 | 104.8098
3 | 0.4482 | 0.00538 | -0.0108 | 83.3086
3.5 | 0.4377 | 0.00671 | 0.0036 | 65.231
4 | 0.431 | 0.00826 | 0.0165 | 52.1792
4.5 | 0.4399 | 0.00967 | 0.0261 | 45.4912
5 | 0.4627 | 0.01089 | 0.033 | 42.4885
5.5 | 0.4899 | 0.01207 | 0.039 | 40.5882
6 | 0.5196 | 0.0133 | 0.0444 | 39.0677
6.5 | 0.5621 | 0.01421 | 0.048 | 39.5567
7 | 0.6095 | 0.01503 | 0.0509 | 40.5522
7.5 | 0.6564 | 0.01591 | 0.0539 | 41.2571
8 | 0.7055 | 0.01678 | 0.0568 | 42.0441
8.5 | 0.7507 | 0.01786 | 0.0602 | 42.0325
9 | 0.7993 | 0.01889 | 0.0633 | 42.3134
9.5 | 0.8437 | 0.02015 | 0.067 | 41.871
10 | 0.8866 | 0.02155 | 0.0711 | 41.1415
10.5 | 0.9236 | 0.02332 | 0.0758 | 39.6055
11 | 0.9529 | 0.02566 | 0.0812 | 37.1356
11.5 | 0.9721 | 0.02874 | 0.087 | 33.8239
12 | 0.9783 | 0.03283 | 0.0929 | 29.799
12.5 | 0.9691 | 0.03833 | 0.0982 | 25.2831
13 | 0.9427 | 0.04579 | 0.1017 | 20.5875
13.5 | 0.9004 | 0.05567 | 0.1019 | 16.1739
14 | 0.8651 | 0.06634 | 0.099 | 13.0404
14.5 | 0.8323 | 0.07839 | 0.0929 | 10.6174
15 | 0.7988 | 0.09224 | 0.084 | 8.66
15.5 | 0.7751 | 0.10581 | 0.0753 | 7.3254
16 | 0.7482 | 0.11976 | 0.0668 | 6.2475
16.5 | 0.7153 | 0.13472 | 0.0577 | 5.3095
17 | 0.6927 | 0.14862 | 0.0494 | 4.6609

## 65. Re 4M Mach 0.00 (1)
BIGFOIL.COM POLAR EXPORT
NACA67-216 a=0.5
NACA67-216 a=0.5 |  |  |  | Cl Max: | 1.346 | at alpha= | 13 | deg
JavaFoil+Calcfoil stall+Eppler ext transition |  |  |  | L/D Max: | 120.471 | at alpha= | 4 | deg
Re: | 4000000 |  |  | Cd Min: | 0.00307 | at alpha= | 0 | deg
Mach: | 0 |  |  | Cl=0 at alpha= | -1.3387 | deg
|  |  |  | @ Cl=0.1, Cd= | 0.0031568
|  |  |  | @ Cl=0.4, Cd= | 0.0043139
|  |  |  | @ Cl=0.6, Cd= | 0.0050464
alpha (deg) | Cl | Cd | Cm | Cl/Cd
-19 | -0.84 | 0.14786 | 0.01 | -5.682
-18.5 | -0.856 | 0.13985 | 0.009 | -6.119
-18 | -0.871 | 0.13246 | 0.009 | -6.572
-17.5 | -0.886 | 0.12263 | 0.009 | -7.223
-17 | -0.896 | 0.11757 | 0.008 | -7.621
-16.5 | -0.907 | 0.11048 | 0.007 | -8.205
-16 | -0.916 | 0.10262 | 0.007 | -8.928
-15.5 | -0.931 | 0.08965 | 0.007 | -10.382
-15 | -0.948 | 0.07525 | 0.006 | -12.599
-14.5 | -1.068 | 0.02477 | 0.007 | -43.102
-14 | -1.081 | 0.0199 | 0.006 | -54.329
-13.5 | -1.078 | 0.01842 | 0.005 | -58.523
-13 | -1.072 | 0.01663 | 0.004 | -64.483
-12.5 | -1.06 | 0.01554 | 0.003 | -68.185
-12 | -1.043 | 0.01463 | 0.002 | -71.233
-11.5 | -1.021 | 0.01387 | 0 | -73.584
-11 | -0.995 | 0.01321 | -0.001 | -75.309
-10.5 | -0.965 | 0.01259 | -0.002 | -76.703
-10 | -0.932 | 0.01204 | -0.003 | -77.427
-9.5 | -0.895 | 0.01152 | -0.005 | -77.692
-9 | -0.854 | 0.01107 | -0.006 | -77.193
-8.5 | -0.811 | 0.01065 | -0.007 | -76.153
-8 | -0.765 | 0.0102 | -0.008 | -74.939
-7.5 | -0.715 | 0.00983 | -0.01 | -72.805
-7 | -0.663 | 0.00942 | -0.011 | -70.396
-6.5 | -0.609 | 0.00909 | -0.012 | -67.058
-6 | -0.554 | 0.00875 | -0.014 | -63.346
-5.5 | -0.498 | 0.00843 | -0.015 | -59.042
-5 | -0.44 | 0.00815 | -0.016 | -54.07
-4.5 | -0.382 | 0.00788 | -0.018 | -48.5
-4 | -0.323 | 0.0076 | -0.019 | -42.46
-3.5 | -0.263 | 0.0074 | -0.02 | -35.563
-3 | -0.203 | 0.00718 | -0.022 | -28.24
-2.5 | -0.143 | 0.00344 | -0.023 | -41.515
-2 | -0.081 | 0.00346 | -0.024 | -23.543
-1.5 | -0.02 | 0.00329 | -0.026 | -5.975
-1 | 0.042 | 0.00311 | -0.027 | 13.585
-0.5 | 0.104 | 0.00316 | -0.028 | 32.935
0 | 0.166 | 0.00307 | -0.03 | 53.934
0.5 | 0.227 | 0.00377 | -0.031 | 60.144
1 | 0.288 | 0.00396 | -0.032 | 72.733
1.5 | 0.35 | 0.00415 | -0.034 | 84.171
2 | 0.411 | 0.00435 | -0.035 | 94.286
2.5 | 0.47 | 0.00454 | -0.036 | 103.459
3 | 0.53 | 0.00475 | -0.037 | 111.586
3.5 | 0.589 | 0.00497 | -0.039 | 118.626
4 | 0.648 | 0.00538 | -0.04 | 120.471
4.5 | 0.706 | 0.00678 | -0.041 | 104.105
5 | 0.763 | 0.00813 | -0.043 | 93.837
5.5 | 0.818 | 0.01011 | -0.044 | 80.873
6 | 0.872 | 0.01049 | -0.045 | 83.155
6.5 | 0.925 | 0.01086 | -0.046 | 85.172
7 | 0.976 | 0.01127 | -0.048 | 86.57
7.5 | 1.025 | 0.01174 | -0.049 | 87.286
8 | 1.071 | 0.01251 | -0.05 | 85.615
8.5 | 1.115 | 0.01309 | -0.051 | 85.149
9 | 1.155 | 0.01369 | -0.053 | 84.375
9.5 | 1.193 | 0.01428 | -0.054 | 83.547
10 | 1.227 | 0.01493 | -0.055 | 82.194
10.5 | 1.258 | 0.01566 | -0.056 | 80.32
11 | 1.285 | 0.01637 | -0.057 | 78.468
11.5 | 1.307 | 0.01711 | -0.058 | 76.393
12 | 1.326 | 0.01796 | -0.06 | 73.844
12.5 | 1.34 | 0.0189 | -0.061 | 70.905
13 | 1.346 | 0.01975 | -0.062 | 68.139
13.5 | 1.346 | 0.02073 | -0.063 | 64.936
14 | 1.343 | 0.02191 | -0.064 | 61.273
14.5 | 1.334 | 0.02317 | -0.065 | 57.571
15 | 1.321 | 0.0246 | -0.066 | 53.69
15.5 | 1.303 | 0.02622 | -0.067 | 49.712
16 | 1.28 | 0.02888 | -0.068 | 44.331
16.5 | 1.258 | 0.0301 | -0.069 | 41.808
17 | 1.229 | 0.03328 | -0.069 | 36.933
17.5 | 1.193 | 0.03824 | -0.069 | 31.183
18 | 1.103 | 0.06499 | -0.064 | 16.973

## 66. Re 4M Mach 0.00 (2)
BIGFOIL.COM POLAR EXPORT
NACA67-216 a=0.5
NACA67-216 a=0.5 |  |  |  | Cl Max: | 1.4743 | at alpha= | 20 | deg
XFOIL ncrit=9 |  |  |  | L/D Max: | 106.361 | at alpha= | 2 | deg
Re: | 4000000 |  |  | Cd Min: | 0.04767 | at alpha= | 20 | deg
Mach: | 0 |  |  | Cl=0 at alpha= | -1.8457 | deg
|  |  |  | @ Cl=0.1, Cd= | 0.0033496
|  |  |  | @ Cl=0.4, Cd= | 0.0040793
|  |  |  | @ Cl=0.6, Cd= | 0.010273
alpha (deg) | Cl | Cd | Cm | Cl/Cd
-20 | -1.3179 | 0.03636 | -0.1077 | -36.2459
-19.5 | -1.3145 | 0.03288 | -0.1058 | -39.9787
-19 | -1.3032 | 0.03027 | -0.1035 | -43.0525
-18.5 | -1.2876 | 0.02802 | -0.1013 | -45.9529
-18 | -1.2703 | 0.02606 | -0.0987 | -48.7452
-17.5 | -1.2454 | 0.02456 | -0.0966 | -50.7085
-17 | -1.2223 | 0.02303 | -0.0941 | -53.0743
-16.5 | -1.2064 | 0.02112 | -0.0904 | -57.1212
-16 | -1.1822 | 0.01968 | -0.0875 | -60.0711
-15.5 | -1.1515 | 0.01856 | -0.0853 | -62.042
-15 | -1.1206 | 0.0175 | -0.0828 | -64.0343
-14.5 | -1.0854 | 0.01666 | -0.0809 | -65.1501
-14 | -1.0509 | 0.0158 | -0.0787 | -66.5127
-13.5 | -1.0128 | 0.01509 | -0.0769 | -67.1173
-13 | -0.9743 | 0.01439 | -0.0752 | -67.7067
-12.5 | -0.9337 | 0.01376 | -0.0737 | -67.8561
-12 | -0.8937 | 0.01307 | -0.072 | -68.378
-11.5 | -0.8533 | 0.01242 | -0.0703 | -68.7037
-11 | -0.8101 | 0.0119 | -0.069 | -68.0756
-10.5 | -0.7662 | 0.01144 | -0.0677 | -66.9755
-10 | -0.7225 | 0.01098 | -0.0664 | -65.8015
-9.5 | -0.6784 | 0.0105 | -0.065 | -64.6095
-9 | -0.6326 | 0.01013 | -0.064 | -62.4482
-8.5 | -0.5865 | 0.00976 | -0.0629 | -60.0922
-8 | -0.5408 | 0.00934 | -0.0618 | -57.9015
-7.5 | -0.4935 | 0.00901 | -0.0608 | -54.7725
-7 | -0.4471 | 0.00865 | -0.0597 | -51.6879
-6.5 | -0.3996 | 0.00835 | -0.0588 | -47.8563
-6 | -0.3525 | 0.00804 | -0.0577 | -43.8433
-5.5 | -0.3047 | 0.00778 | -0.0567 | -39.1645
-5 | -0.2578 | 0.00749 | -0.0555 | -34.4192
-4.5 | -0.2111 | 0.00724 | -0.0543 | -29.1575
-4 | -0.1651 | 0.007 | -0.0528 | -23.5857
-3.5 | -0.1225 | 0.00666 | -0.0506 | -18.3934
-2.5 | -0.0468 | 0.00588 | -0.0442 | -7.9592
-2 | -0.0104 | 0.00534 | -0.0408 | -1.9476
-1.5 | 0.0233 | 0.00468 | -0.0368 | 4.9786
-1 | 0.0419 | 0.00337 | -0.0297 | 12.4332
-0.5 | 0.0994 | 0.00335 | -0.0305 | 29.6716
0 | 0.1578 | 0.00331 | -0.0315 | 47.6737
0.5 | 0.216 | 0.0033 | -0.0324 | 65.4545
1 | 0.2745 | 0.00333 | -0.0334 | 82.4324
1.5 | 0.3318 | 0.00342 | -0.0341 | 97.0175
2 | 0.3829 | 0.0036 | -0.0336 | 106.3611
2.5 | 0.4093 | 0.00434 | -0.0279 | 94.3088
3 | 0.4211 | 0.00501 | -0.0191 | 84.0519
3.5 | 0.4287 | 0.00573 | -0.0095 | 74.8168
4 | 0.4452 | 0.00654 | -0.0023 | 68.0734
4.5 | 0.4678 | 0.00735 | 0.0035 | 63.6463
5 | 0.496 | 0.0081 | 0.0081 | 61.2346
5.5 | 0.5265 | 0.00886 | 0.0121 | 59.4244
6 | 0.5597 | 0.0096 | 0.0155 | 58.3021
6.5 | 0.5964 | 0.01023 | 0.0181 | 58.2991
7 | 0.6374 | 0.01072 | 0.02 | 59.459
7.5 | 0.6789 | 0.01122 | 0.0217 | 60.508
8 | 0.7201 | 0.01173 | 0.0234 | 61.3896
8.5 | 0.7622 | 0.01223 | 0.0249 | 62.3222
9 | 0.8035 | 0.01279 | 0.0265 | 62.8225
9.5 | 0.8445 | 0.01334 | 0.028 | 63.3058
10 | 0.884 | 0.01398 | 0.0297 | 63.2332
10.5 | 0.924 | 0.01458 | 0.0313 | 63.3745
11 | 0.9608 | 0.01532 | 0.0333 | 62.7154
11.5 | 0.9977 | 0.01612 | 0.0352 | 61.8921
12 | 1.0318 | 0.01706 | 0.0373 | 60.4807
12.5 | 1.0673 | 0.01791 | 0.0393 | 59.5924
13 | 1.1009 | 0.01891 | 0.0413 | 58.2179
13.5 | 1.1318 | 0.02005 | 0.0437 | 56.4489
14 | 1.1649 | 0.0211 | 0.0456 | 55.2085
14.5 | 1.1968 | 0.02225 | 0.0475 | 53.7888
15 | 1.2271 | 0.02347 | 0.0495 | 52.2838
15.5 | 1.2557 | 0.02487 | 0.0515 | 50.4906
16 | 1.2834 | 0.02629 | 0.0536 | 48.817
17 | 1.3263 | 0.0301 | 0.0584 | 44.0631
17.5 | 1.3473 | 0.03205 | 0.0606 | 42.0374
18 | 1.3651 | 0.03495 | 0.0617 | 39.0587
18.5 | 1.4131 | 0.03765 | 0.0571 | 37.5325
19 | 1.4506 | 0.04129 | 0.0529 | 35.132
20 | 1.4743 | 0.04767 | 0.0559 | 30.9272

## 67. Re 4M Mach 0.10 (1)
BIGFOIL.COM POLAR EXPORT
NACA67-216 a=0.5
NACA67-216 a=0.5 |  |  |  | Cl Max: | 1.334 | at alpha= | 13 | deg
JavaFoil+Calcfoil stall+Eppler ext transition |  |  |  | L/D Max: | 120.569 | at alpha= | 4 | deg
Re: | 4000000 |  |  | Cd Min: | 0.00307 | at alpha= | 0 | deg
Mach: | 0.1 |  |  | Cl=0 at alpha= | -1.3387 | deg
|  |  |  | @ Cl=0.1, Cd= | 0.0031829
|  |  |  | @ Cl=0.4, Cd= | 0.004316
|  |  |  | @ Cl=0.6, Cd= | 0.0050542
alpha (deg) | Cl | Cd | Cm | Cl/Cd
-18 | -0.83 | 0.13605 | 0.009 | -6.097
-17.5 | -0.846 | 0.12924 | 0.008 | -6.543
-17 | -0.861 | 0.12203 | 0.008 | -7.052
-16.5 | -0.875 | 0.11388 | 0.007 | -7.681
-16 | -0.886 | 0.10677 | 0.007 | -8.303
-15.5 | -0.902 | 0.09473 | 0.007 | -9.521
-15 | -0.913 | 0.08585 | 0.006 | -10.633
-14.5 | -0.94 | 0.06618 | 0.006 | -14.203
-14 | -1.055 | 0.02226 | 0.006 | -47.381
-13.5 | -1.057 | 0.01992 | 0.005 | -53.088
-13 | -1.061 | 0.01698 | 0.004 | -62.455
-12.5 | -1.051 | 0.01581 | 0.003 | -66.49
-12 | -1.036 | 0.01493 | 0.002 | -69.401
-11.5 | -1.016 | 0.01415 | 0 | -71.813
-11 | -0.992 | 0.01338 | -0.001 | -74.181
-10.5 | -0.964 | 0.01279 | -0.002 | -75.4
-10 | -0.932 | 0.01217 | -0.003 | -76.576
-9.5 | -0.896 | 0.01162 | -0.005 | -77.065
-9 | -0.856 | 0.01115 | -0.006 | -76.747
-8.5 | -0.813 | 0.0107 | -0.007 | -75.959
-8 | -0.767 | 0.0103 | -0.008 | -74.455
-7.5 | -0.718 | 0.00989 | -0.01 | -72.551
-7 | -0.666 | 0.00948 | -0.011 | -70.195
-6.5 | -0.612 | 0.00912 | -0.012 | -67.094
-6 | -0.557 | 0.0088 | -0.014 | -63.244
-5.5 | -0.5 | 0.00848 | -0.015 | -58.951
-5 | -0.442 | 0.00818 | -0.016 | -54.055
-4.5 | -0.384 | 0.00792 | -0.018 | -48.449
-4 | -0.324 | 0.00767 | -0.019 | -42.301
-3.5 | -0.264 | 0.00742 | -0.02 | -35.599
-3 | -0.204 | 0.00722 | -0.022 | -28.204
-2.5 | -0.144 | 0.00346 | -0.023 | -41.51
-2 | -0.082 | 0.00343 | -0.024 | -23.815
-1.5 | -0.02 | 0.00328 | -0.026 | -6.021
-1 | 0.042 | 0.0031 | -0.027 | 13.705
-0.5 | 0.105 | 0.00319 | -0.028 | 32.793
0 | 0.166 | 0.00307 | -0.03 | 54.25
0.5 | 0.228 | 0.00377 | -0.031 | 60.536
1 | 0.29 | 0.00396 | -0.032 | 73.177
1.5 | 0.351 | 0.00415 | -0.034 | 84.55
2 | 0.413 | 0.00436 | -0.035 | 94.665
2.5 | 0.472 | 0.00458 | -0.036 | 103.093
3 | 0.532 | 0.00475 | -0.038 | 112.034
3.5 | 0.592 | 0.005 | -0.039 | 118.381
4 | 0.651 | 0.0054 | -0.04 | 120.569
4.5 | 0.709 | 0.00703 | -0.041 | 100.897
5 | 0.766 | 0.00967 | -0.043 | 79.142
5.5 | 0.821 | 0.01018 | -0.044 | 80.713
6 | 0.876 | 0.01058 | -0.045 | 82.808
6.5 | 0.929 | 0.01093 | -0.047 | 84.977
7 | 0.98 | 0.01138 | -0.048 | 86.085
7.5 | 1.028 | 0.01181 | -0.049 | 87.085
8 | 1.074 | 0.01262 | -0.05 | 85.1
8.5 | 1.118 | 0.01319 | -0.052 | 84.729
9 | 1.158 | 0.01381 | -0.053 | 83.833
9.5 | 1.195 | 0.01443 | -0.054 | 82.79
10 | 1.228 | 0.01508 | -0.055 | 81.437
10.5 | 1.257 | 0.01582 | -0.056 | 79.472
11 | 1.283 | 0.01658 | -0.058 | 77.376
11.5 | 1.304 | 0.01739 | -0.059 | 74.964
12 | 1.321 | 0.0182 | -0.06 | 72.547
12.5 | 1.332 | 0.01917 | -0.061 | 69.463
13 | 1.334 | 0.02009 | -0.062 | 66.43
13.5 | 1.332 | 0.02112 | -0.063 | 63.05
14 | 1.324 | 0.02234 | -0.064 | 59.273
14.5 | 1.31 | 0.02402 | -0.065 | 54.555
15 | 1.294 | 0.02529 | -0.066 | 51.148
15.5 | 1.271 | 0.02714 | -0.067 | 46.839
16 | 1.242 | 0.03022 | -0.068 | 41.114
16.5 | 1.211 | 0.03359 | -0.068 | 36.041
17 | 1.177 | 0.03659 | -0.069 | 32.158
17.5 | 1.077 | 0.06604 | -0.063 | 16.301
18 | 0.991 | 0.10637 | -0.055 | 9.321

## 68. Re 4M Mach 0.10 (2)
BIGFOIL.COM POLAR EXPORT
NACA67-216 a=0.5
NACA67-216 a=0.5 |  |  |  | Cl Max: | 1.4633 | at alpha= | 20 | deg
XFOIL ncrit=9 |  |  |  | L/D Max: | 106.648 | at alpha= | 2 | deg
Re: | 4000000 |  |  | Cd Min: | 0.05046 | at alpha= | 20 | deg
Mach: | 0.1 |  |  | Cl=0 at alpha= | -1.854 | deg
|  |  |  | @ Cl=0.1, Cd= | 0.00335
|  |  |  | @ Cl=0.4, Cd= | 0.0040402
|  |  |  | @ Cl=0.6, Cd= | 0.010395
alpha (deg) | Cl | Cd | Cm | Cl/Cd
-20 | -1.29 | 0.04023 | -0.112 | -32.0656
-19.5 | -1.2949 | 0.03568 | -0.1104 | -36.292
-19 | -1.2887 | 0.03246 | -0.1082 | -39.7012
-18.5 | -1.2773 | 0.02976 | -0.1059 | -42.92
-18 | -1.264 | 0.02741 | -0.103 | -46.1146
-17.5 | -1.2413 | 0.02568 | -0.1007 | -48.3372
-17 | -1.2173 | 0.0241 | -0.0983 | -50.5104
-16.5 | -1.2003 | 0.02219 | -0.0948 | -54.0919
-16 | -1.1789 | 0.02051 | -0.0915 | -57.4793
-15.5 | -1.1514 | 0.01919 | -0.0887 | -60
-15 | -1.1217 | 0.018 | -0.086 | -62.3167
-14.5 | -1.0872 | 0.01707 | -0.0838 | -63.6907
-14 | -1.0532 | 0.01614 | -0.0814 | -65.254
-13.5 | -1.0155 | 0.01537 | -0.0794 | -66.0703
-13 | -0.9765 | 0.01463 | -0.0775 | -66.7464
-12.5 | -0.9365 | 0.01395 | -0.0758 | -67.1326
-12 | -0.8946 | 0.01335 | -0.0742 | -67.0112
-11.5 | -0.855 | 0.01259 | -0.0722 | -67.911
-11 | -0.812 | 0.01204 | -0.0707 | -67.4419
-10.5 | -0.7678 | 0.01155 | -0.0694 | -66.4762
-10 | -0.7229 | 0.01112 | -0.0681 | -65.009
-9.5 | -0.6794 | 0.0106 | -0.0665 | -64.0943
-9 | -0.6332 | 0.01021 | -0.0654 | -62.0176
-8.5 | -0.5865 | 0.00983 | -0.0643 | -59.6643
-8 | -0.5408 | 0.0094 | -0.063 | -57.5319
-7.5 | -0.4932 | 0.00906 | -0.0621 | -54.4371
-7 | -0.4462 | 0.00871 | -0.061 | -51.2285
-6.5 | -0.3988 | 0.00839 | -0.0599 | -47.5328
-6 | -0.3511 | 0.00808 | -0.0588 | -43.453
-5.5 | -0.303 | 0.00782 | -0.0578 | -38.7468
-5 | -0.2558 | 0.00753 | -0.0566 | -33.9708
-4.5 | -0.2086 | 0.00727 | -0.0554 | -28.6933
-4 | -0.1623 | 0.00703 | -0.0539 | -23.0868
-3.5 | -0.119 | 0.00668 | -0.0519 | -17.8144
-3 | -0.0825 | 0.00631 | -0.0483 | -13.0745
-2.5 | -0.0447 | 0.0059 | -0.045 | -7.5763
-1.5 | 0.0245 | 0.00469 | -0.0373 | 5.2239
-1 | 0.0423 | 0.00338 | -0.0299 | 12.5148
-0.5 | 0.1 | 0.00335 | -0.0307 | 29.8507
0 | 0.1588 | 0.00332 | -0.0317 | 47.8313
0.5 | 0.2173 | 0.00331 | -0.0326 | 65.6495
1 | 0.2761 | 0.00334 | -0.0336 | 82.6647
1.5 | 0.3336 | 0.00343 | -0.0343 | 97.2595
2 | 0.385 | 0.00361 | -0.0337 | 106.6482
2.5 | 0.4108 | 0.00435 | -0.0278 | 94.4368
3 | 0.42 | 0.00501 | -0.0184 | 83.8323
3.5 | 0.4276 | 0.00576 | -0.0088 | 74.2361
4 | 0.4441 | 0.00659 | -0.0015 | 67.39
4.5 | 0.4666 | 0.00741 | 0.0044 | 62.969
5 | 0.4949 | 0.00817 | 0.0089 | 60.5753
5.5 | 0.5253 | 0.00894 | 0.013 | 58.7584
6 | 0.5585 | 0.0097 | 0.0164 | 57.5773
6.5 | 0.5953 | 0.01034 | 0.0192 | 57.5725
7 | 0.6369 | 0.01083 | 0.021 | 58.8089
7.5 | 0.6782 | 0.01135 | 0.0228 | 59.7533
8 | 0.72 | 0.01185 | 0.0245 | 60.7595
8.5 | 0.7625 | 0.01235 | 0.026 | 61.7409
9 | 0.8034 | 0.01294 | 0.0277 | 62.0866
9.5 | 0.845 | 0.0135 | 0.0293 | 62.5926
10.5 | 0.9241 | 0.0148 | 0.0328 | 62.4392
11 | 0.9617 | 0.01555 | 0.0348 | 61.8457
11.5 | 0.9986 | 0.01638 | 0.0368 | 60.9646
12 | 1.033 | 0.01734 | 0.039 | 59.5732
12.5 | 1.0691 | 0.0182 | 0.041 | 58.7418
13 | 1.1012 | 0.01931 | 0.0433 | 57.0274
13.5 | 1.1334 | 0.02045 | 0.0456 | 55.423
14 | 1.1657 | 0.02156 | 0.0477 | 54.0677
14.5 | 1.1987 | 0.02272 | 0.0496 | 52.7597
15 | 1.2271 | 0.02409 | 0.0519 | 50.9381
15.5 | 1.257 | 0.0255 | 0.0539 | 49.2941
16 | 1.2827 | 0.02709 | 0.0562 | 47.3496
17 | 1.3237 | 0.03123 | 0.0612 | 42.3855
17.5 | 1.3428 | 0.03342 | 0.0636 | 40.1795
18 | 1.3629 | 0.03624 | 0.0646 | 37.6076
18.5 | 1.4094 | 0.0392 | 0.06 | 35.9541
19 | 1.444 | 0.04328 | 0.056 | 33.3641
20 | 1.4633 | 0.05046 | 0.0588 | 28.9992

## 69. Re 4M Mach 0.25 (1)
BIGFOIL.COM POLAR EXPORT
NACA67-216 a=0.5
NACA67-216 a=0.5 |  |  |  | Cl Max: | 1.267 | at alpha= | 11.5 | deg
JavaFoil+Calcfoil stall+Eppler ext transition |  |  |  | L/D Max: | 119.134 | at alpha= | 3.5 | deg
Re: | 4000000 |  |  | Cd Min: | 0.00297 | at alpha= | -1 | deg
Mach: | 0.25 |  |  | Cl=0 at alpha= | -1.3438 | deg
|  |  |  | @ Cl=0.1, Cd= | 0.0034075
|  |  |  | @ Cl=0.4, Cd= | 0.0043847
|  |  |  | @ Cl=0.6, Cd= | 0.0050725
alpha (deg) | Cl | Cd | Cm | Cl/Cd
-17 | -0.562 | 0.14121 | 0.007 | -3.979
-16.5 | -0.608 | 0.13452 | 0.006 | -4.518
-16 | -0.65 | 0.12569 | 0.006 | -5.17
-15.5 | -0.688 | 0.11651 | 0.005 | -5.901
-15 | -0.722 | 0.10803 | 0.005 | -6.683
-14.5 | -0.751 | 0.10091 | 0.004 | -7.443
-14 | -0.776 | 0.09329 | 0.004 | -8.323
-13.5 | -0.795 | 0.08757 | 0.003 | -9.083
-13 | -0.813 | 0.07839 | 0.003 | -10.375
-12.5 | -0.836 | 0.06427 | 0.002 | -13.01
-12 | -0.976 | 0.01672 | 0.002 | -58.365
-11.5 | -0.974 | 0.0154 | 0 | -63.232
-11 | -0.964 | 0.01449 | -0.001 | -66.547
-10.5 | -0.947 | 0.01359 | -0.002 | -69.716
-10 | -0.924 | 0.01294 | -0.003 | -71.381
-9.5 | -0.895 | 0.01225 | -0.005 | -73.016
-9 | -0.86 | 0.01167 | -0.006 | -73.712
-8.5 | -0.821 | 0.01118 | -0.007 | -73.456
-8 | -0.778 | 0.01073 | -0.009 | -72.457
-7.5 | -0.73 | 0.01028 | -0.01 | -71.045
-7 | -0.679 | 0.00985 | -0.011 | -68.872
-6.5 | -0.625 | 0.00941 | -0.013 | -66.414
-6 | -0.569 | 0.00908 | -0.014 | -62.673
-5.5 | -0.512 | 0.00872 | -0.015 | -58.718
-5 | -0.453 | 0.0084 | -0.017 | -53.968
-4.5 | -0.393 | 0.00812 | -0.018 | -48.434
-4 | -0.333 | 0.00784 | -0.019 | -42.445
-3.5 | -0.271 | 0.0076 | -0.021 | -35.667
-3 | -0.209 | 0.00737 | -0.022 | -28.351
-2.5 | -0.147 | 0.00303 | -0.024 | -48.612
-2 | -0.084 | 0.00302 | -0.025 | -27.775
-1.5 | -0.02 | 0.00316 | -0.026 | -6.419
-1 | 0.044 | 0.00297 | -0.028 | 14.684
-0.5 | 0.108 | 0.00347 | -0.029 | 31.03
0 | 0.171 | 0.00356 | -0.031 | 47.96
0.5 | 0.234 | 0.00385 | -0.032 | 60.882
1 | 0.297 | 0.00405 | -0.033 | 73.397
1.5 | 0.361 | 0.00424 | -0.035 | 85.115
2 | 0.423 | 0.00447 | -0.036 | 94.719
2.5 | 0.484 | 0.00468 | -0.037 | 103.506
3 | 0.546 | 0.00486 | -0.039 | 112.404
3.5 | 0.607 | 0.0051 | -0.04 | 119.134
4 | 0.667 | 0.00615 | -0.041 | 108.449
4.5 | 0.727 | 0.00741 | -0.043 | 98.106
5 | 0.785 | 0.01 | -0.044 | 78.476
5.5 | 0.842 | 0.01053 | -0.045 | 79.94
6 | 0.897 | 0.01095 | -0.046 | 81.875
6.5 | 0.95 | 0.01135 | -0.048 | 83.723
7 | 1 | 0.01184 | -0.049 | 84.458
7.5 | 1.048 | 0.01235 | -0.05 | 84.816
8 | 1.092 | 0.01327 | -0.052 | 82.264
8.5 | 1.132 | 0.01392 | -0.053 | 81.302
9 | 1.168 | 0.01457 | -0.054 | 80.185
9.5 | 1.199 | 0.01529 | -0.055 | 78.442
10 | 1.225 | 0.01609 | -0.057 | 76.129
10.5 | 1.245 | 0.01693 | -0.058 | 73.553
11 | 1.259 | 0.01784 | -0.059 | 70.585
11.5 | 1.267 | 0.0188 | -0.06 | 67.369
12 | 1.267 | 0.01987 | -0.061 | 63.791
12.5 | 1.258 | 0.02109 | -0.063 | 59.661
13 | 1.235 | 0.0227 | -0.064 | 54.389
13.5 | 1.203 | 0.0243 | -0.065 | 49.501
14 | 1.161 | 0.02659 | -0.065 | 43.646
14.5 | 1.102 | 0.03188 | -0.065 | 34.559
15 | 0.928 | 0.08573 | -0.051 | 10.822
15.5 | 0.857 | 0.10537 | -0.045 | 8.136
16 | 0.796 | 0.11781 | -0.042 | 6.756
16.5 | 0.735 | 0.12625 | -0.041 | 5.826

## 70. Re 4M Mach 0.25 (2)
BIGFOIL.COM POLAR EXPORT
NACA67-216 a=0.5
NACA67-216 a=0.5 |  |  |  | Cl Max: | 1.3606 | at alpha= | 19.5 | deg
XFOIL ncrit=9 |  |  |  | L/D Max: | 107.609 | at alpha= | 2 | deg
Re: | 4000000 |  |  | Cd Min: | 0.14416 | at alpha= | -20 | deg
Mach: | 0.25 |  |  | Cl=0 at alpha= | -2.0258 | deg
|  |  |  | @ Cl=0.1, Cd= | 0.003394
|  |  |  | @ Cl=0.4, Cd= | 0.0038068
|  |  |  | @ Cl=0.6, Cd= | 0.011039
alpha (deg) | Cl | Cd | Cm | Cl/Cd
-20 | -0.6735 | 0.14416 | -0.0676 | -4.6719
-19.5 | -0.882 | 0.09972 | -0.0943 | -8.8448
-19 | -1.0127 | 0.07071 | -0.113 | -14.3219
-18.5 | -1.0726 | 0.05519 | -0.1224 | -19.4347
-18 | -1.1115 | 0.04518 | -0.1254 | -24.6016
-17.5 | -1.1225 | 0.03929 | -0.1249 | -28.5696
-17 | -1.1308 | 0.03439 | -0.1225 | -32.8817
-16.5 | -1.1336 | 0.03044 | -0.1189 | -37.2405
-16 | -1.1338 | 0.02694 | -0.1144 | -42.0861
-15.5 | -1.1115 | 0.02494 | -0.1111 | -44.567
-15 | -1.1053 | 0.02213 | -0.1058 | -49.9458
-14.5 | -1.0838 | 0.02021 | -0.1014 | -53.6269
-14 | -1.0568 | 0.01862 | -0.0974 | -56.7562
-13.5 | -1.0234 | 0.01738 | -0.0941 | -58.8838
-13 | -0.9859 | 0.01631 | -0.0911 | -60.4476
-12.5 | -0.9473 | 0.01533 | -0.0882 | -61.7939
-12 | -0.906 | 0.01446 | -0.0857 | -62.6556
-11.5 | -0.8629 | 0.01375 | -0.0833 | -62.7564
-11 | -0.8204 | 0.01295 | -0.0809 | -63.3514
-10.5 | -0.7763 | 0.01225 | -0.0787 | -63.3714
-10 | -0.7304 | 0.01172 | -0.0768 | -62.3208
-9.5 | -0.6832 | 0.01123 | -0.0751 | -60.837
-9 | -0.6366 | 0.01067 | -0.0733 | -59.6626
-8.5 | -0.5887 | 0.01021 | -0.0717 | -57.6592
-8 | -0.5401 | 0.00979 | -0.0703 | -55.1685
-7.5 | -0.4915 | 0.00937 | -0.0689 | -52.4546
-7 | -0.442 | 0.00903 | -0.0677 | -48.948
-6.5 | -0.3936 | 0.00864 | -0.0662 | -45.5556
-6 | -0.3436 | 0.00833 | -0.0651 | -41.2485
-5.5 | -0.2946 | 0.00802 | -0.0638 | -36.7332
-5 | -0.2453 | 0.00773 | -0.0626 | -31.7335
-4.5 | -0.1959 | 0.00748 | -0.0614 | -26.1898
-4 | -0.1477 | 0.00721 | -0.0599 | -20.4854
-3.5 | -0.1021 | 0.00683 | -0.0579 | -14.9488
-3 | -0.0613 | 0.00639 | -0.055 | -9.5931
-2.5 | -0.0294 | 0.00596 | -0.0501 | -4.9329
-2 | 0.0016 | 0.00545 | -0.045 | 0.29358
-1 | 0.0441 | 0.00346 | -0.031 | 12.7457
-0.5 | 0.1034 | 0.00339 | -0.0317 | 30.5015
0 | 0.1639 | 0.00336 | -0.0327 | 48.7798
0.5 | 0.2242 | 0.00337 | -0.0336 | 66.5282
1 | 0.2848 | 0.0034 | -0.0345 | 83.7647
1.5 | 0.344 | 0.00347 | -0.0352 | 99.1354
2 | 0.396 | 0.00368 | -0.0344 | 107.6087
2.5 | 0.4184 | 0.00439 | -0.0274 | 95.3075
3 | 0.4147 | 0.00509 | -0.0148 | 81.4735
3.5 | 0.4225 | 0.00595 | -0.0051 | 71.0084
4 | 0.4375 | 0.00688 | 0.0027 | 63.5901
4.5 | 0.4595 | 0.00777 | 0.0089 | 59.1377
5 | 0.4879 | 0.00859 | 0.0137 | 56.7986
5.5 | 0.5187 | 0.00942 | 0.018 | 55.0637
6 | 0.5522 | 0.01023 | 0.0217 | 53.9785
6.5 | 0.5904 | 0.01092 | 0.0245 | 54.0659
7 | 0.6332 | 0.01145 | 0.0266 | 55.3013
7.5 | 0.6761 | 0.012 | 0.0285 | 56.3417
8 | 0.7196 | 0.01254 | 0.0304 | 57.3844
8.5 | 0.7625 | 0.01314 | 0.0323 | 58.0289
9 | 0.8059 | 0.01374 | 0.0341 | 58.6536
9.5 | 0.8472 | 0.01445 | 0.0362 | 58.6298
10 | 0.8897 | 0.01515 | 0.0381 | 58.7261
10.5 | 0.9282 | 0.01598 | 0.0405 | 58.0851
11 | 0.9658 | 0.0169 | 0.0431 | 57.1479
11.5 | 1.0031 | 0.01789 | 0.0456 | 56.0704
12 | 1.0388 | 0.01899 | 0.0482 | 54.7025
12.5 | 1.0756 | 0.02004 | 0.0507 | 53.6727
13 | 1.1066 | 0.02144 | 0.0537 | 51.6138
13.5 | 1.1404 | 0.02277 | 0.0563 | 50.0834
14 | 1.1708 | 0.02428 | 0.0592 | 48.2208
14.5 | 1.2017 | 0.02588 | 0.0618 | 46.4335
15 | 1.2277 | 0.02777 | 0.0648 | 44.2096
15.5 | 1.2536 | 0.02981 | 0.0675 | 42.053
16 | 1.2686 | 0.03262 | 0.0709 | 38.8903
16.5 | 1.2866 | 0.03543 | 0.0736 | 36.3139
17 | 1.2899 | 0.03941 | 0.0768 | 32.7303
17.5 | 1.3098 | 0.04229 | 0.0787 | 30.9719
18 | 1.3173 | 0.04658 | 0.0802 | 28.2804
18.5 | 1.3437 | 0.0521 | 0.0762 | 25.7908
19 | 1.351 | 0.05995 | 0.0714 | 22.5354
19.5 | 1.3606 | 0.06782 | 0.0661 | 20.0619
20 | 1.3295 | 0.07486 | 0.0687 | 17.7598

## 71. Re 4M Mach 0.50 (1)
BIGFOIL.COM POLAR EXPORT
NACA67-216 a=0.5
NACA67-216 a=0.5 |  |  |  | Cl Max: | 1.182 | at alpha= | 20 | deg
JavaFoil+Calcfoil stall+Eppler ext transition |  |  |  | L/D Max: | 119.923 | at alpha= | 3.5 | deg
Re: | 4000000 |  |  | Cd Min: | 0.00319 | at alpha= | -0.5 | deg
Mach: | 0.5 |  |  | Cl=0 at alpha= | -1.3403 | deg
|  |  |  | @ Cl=0.1, Cd= | 0.0032576
|  |  |  | @ Cl=0.4, Cd= | 0.0043864
|  |  |  | @ Cl=0.6, Cd= | 0.0052822
alpha (deg) | Cl | Cd | Cm | Cl/Cd
-20 | -1.042 | 0.16292 | 0.014 | -6.397
-19.5 | -1.012 | 0.15669 | 0.013 | -6.462
-19 | -0.984 | 0.15176 | 0.012 | -6.482
-18.5 | -0.956 | 0.14774 | 0.011 | -6.473
-18 | -0.929 | 0.145 | 0.01 | -6.407
-17.5 | -0.904 | 0.14116 | 0.01 | -6.401
-17 | -0.874 | 0.1362 | 0.009 | -6.419
-16.5 | -0.846 | 0.12916 | 0.008 | -6.547
-16 | -0.818 | 0.12862 | 0.007 | -6.359
-15.5 | -0.791 | 0.12332 | 0.006 | -6.412
-15 | -0.764 | 0.11879 | 0.005 | -6.427
-14.5 | -0.736 | 0.11405 | 0.005 | -6.454
-14 | -0.707 | 0.1077 | 0.004 | -6.562
-13.5 | -0.679 | 0.10316 | 0.003 | -6.586
-13 | -0.652 | 0.10038 | 0.002 | -6.495
-12.5 | -0.624 | 0.09669 | 0.002 | -6.458
-12 | -0.597 | 0.09334 | 0.001 | -6.393
-11.5 | -0.568 | 0.08465 | 0 | -6.713
-11 | -0.541 | 0.07764 | 0 | -6.965
-10.5 | -0.513 | 0.07132 | -0.001 | -7.196
-10 | -0.486 | 0.06424 | -0.002 | -7.56
-9.5 | -0.457 | 0.06716 | -0.003 | -6.806
-9 | -0.43 | 0.05985 | -0.003 | -7.188
-8.5 | -0.402 | 0.05818 | -0.004 | -6.907
-8 | -0.596 | 0.04737 | -0.006 | -12.58
-7.5 | -0.732 | 0.01255 | -0.011 | -58.321
-7 | -0.706 | 0.01181 | -0.013 | -59.767
-6.5 | -0.665 | 0.01083 | -0.014 | -61.402
-6 | -0.615 | 0.01022 | -0.016 | -60.134
-5.5 | -0.558 | 0.00962 | -0.017 | -58.043
-5 | -0.498 | 0.009 | -0.019 | -55.31
-4.5 | -0.434 | 0.00893 | -0.02 | -48.633
-4 | -0.368 | 0.00856 | -0.022 | -43.029
-3.5 | -0.301 | 0.00821 | -0.023 | -36.621
-3 | -0.232 | 0.00791 | -0.025 | -29.371
-2.5 | -0.163 | 0.00541 | -0.026 | -30.13
-2 | -0.093 | 0.00344 | -0.028 | -27.107
-1.5 | -0.023 | 0.00343 | -0.029 | -6.591
-1 | 0.049 | 0.00343 | -0.031 | 14.167
-0.5 | 0.12 | 0.00319 | -0.032 | 37.588
0 | 0.19 | 0.00337 | -0.034 | 56.464
0.5 | 0.261 | 0.00391 | -0.035 | 66.619
1 | 0.331 | 0.00414 | -0.037 | 79.874
1.5 | 0.401 | 0.00439 | -0.038 | 91.426
2 | 0.471 | 0.00479 | -0.04 | 98.353
2.5 | 0.539 | 0.00504 | -0.041 | 106.829
3 | 0.607 | 0.00531 | -0.043 | 114.249
3.5 | 0.674 | 0.00562 | -0.044 | 119.923
4 | 0.74 | 0.00715 | -0.046 | 103.559
4.5 | 0.804 | 0.01103 | -0.047 | 72.911
5 | 0.867 | 0.01169 | -0.049 | 74.176
5.5 | 0.926 | 0.01225 | -0.05 | 75.564
6 | 0.98 | 0.01291 | -0.052 | 75.892
6.5 | 1.026 | 0.01357 | -0.053 | 75.621
7 | 1.062 | 0.01472 | -0.055 | 72.14
7.5 | 1.081 | 0.0158 | -0.056 | 68.462
8 | 1.071 | 0.01691 | -0.057 | 63.307
8.5 | 0.98 | 0.01839 | -0.059 | 53.321
9 | 0.697 | 0.01983 | -0.06 | 35.161
9.5 | 0.606 | 0.0681 | -0.031 | 8.892
10 | 0.632 | 0.06952 | -0.03 | 9.095
10.5 | 0.659 | 0.08073 | -0.031 | 8.168
11 | 0.687 | 0.07369 | -0.032 | 9.327
11.5 | 0.715 | 0.08086 | -0.033 | 8.837
12 | 0.742 | 0.08759 | -0.035 | 8.476
12.5 | 0.771 | 0.09635 | -0.037 | 7.997
13 | 0.797 | 0.10147 | -0.037 | 7.86
13.5 | 0.825 | 0.10504 | -0.038 | 7.849
14 | 0.852 | 0.10802 | -0.039 | 7.887
14.5 | 0.882 | 0.11601 | -0.042 | 7.599
15 | 0.908 | 0.12065 | -0.042 | 7.522
15.5 | 0.935 | 0.12375 | -0.043 | 7.553
16 | 0.962 | 0.12726 | -0.044 | 7.559
16.5 | 0.992 | 0.13321 | -0.048 | 7.449
17 | 1.018 | 0.13605 | -0.048 | 7.481
17.5 | 1.045 | 0.14046 | -0.049 | 7.438
18 | 1.072 | 0.14751 | -0.05 | 7.27
18.5 | 1.105 | 0.15003 | -0.054 | 7.368
19 | 1.128 | 0.15447 | -0.053 | 7.3
19.5 | 1.154 | 0.15859 | -0.054 | 7.279
20 | 1.182 | 0.16578 | -0.055 | 7.128

## 72. Re 4M Mach 0.50 (2)
BIGFOIL.COM POLAR EXPORT
NACA67-216 a=0.5
NACA67-216 a=0.5 |  |  |  | Cl Max: | 1.0079 | at alpha= | 12 | deg
XFOIL ncrit=9 |  |  |  | L/D Max: | 112.835 | at alpha= | 2 | deg
Re: | 4000000 |  |  | Cd Min: | 0.14267 | at alpha= | 17 | deg
Mach: | 0.5 |  |  | Cl=0 at alpha= | -3.1191 | deg
|  |  |  | @ Cl=0.1, Cd= | 0.0036429
|  |  |  | @ Cl=0.4, Cd= | 0.0037389
|  |  |  | @ Cl=0.6, Cd= | 0.013971
alpha (deg) | Cl | Cd | Cm | Cl/Cd
-15 | -0.3595 | 0.12624 | -0.1001 | -2.8478
-14.5 | -0.3521 | 0.11768 | -0.105 | -2.992
-14 | -0.3837 | 0.1031 | -0.1131 | -3.7216
-13.5 | -0.4208 | 0.08885 | -0.1215 | -4.7361
-13 | -0.4546 | 0.07561 | -0.1296 | -6.0124
-12.5 | -0.481 | 0.06125 | -0.1393 | -7.8531
-12 | -0.5218 | 0.04817 | -0.148 | -10.8325
-11.5 | -0.5696 | 0.03889 | -0.1487 | -14.6464
-11 | -0.6083 | 0.03211 | -0.1443 | -18.9443
-10.5 | -0.6451 | 0.02621 | -0.1365 | -24.6127
-10 | -0.669 | 0.02103 | -0.1271 | -31.8117
-9.5 | -0.6671 | 0.0167 | -0.1186 | -39.9461
-9 | -0.6358 | 0.01419 | -0.1121 | -44.8062
-8.5 | -0.5911 | 0.01276 | -0.1068 | -46.3245
-8 | -0.5396 | 0.01178 | -0.1027 | -45.8065
-7.5 | -0.4843 | 0.0111 | -0.0994 | -43.6306
-7 | -0.4296 | 0.01046 | -0.0963 | -41.0707
-6.5 | -0.3728 | 0.00997 | -0.0938 | -37.3922
-6 | -0.3164 | 0.0095 | -0.0914 | -33.3053
-5.5 | -0.2598 | 0.00912 | -0.0894 | -28.4868
-5 | -0.2041 | 0.00875 | -0.0873 | -23.3257
-4.5 | -0.1475 | 0.00841 | -0.0855 | -17.5386
-4 | -0.0913 | 0.00807 | -0.0839 | -11.3135
-3.5 | -0.0368 | 0.0077 | -0.082 | -4.7792
-3 | 0.0115 | 0.0072 | -0.079 | 1.5972
-2 | 0.0774 | 0.00583 | -0.0673 | 13.2762
-1 | 0.0598 | 0.00379 | -0.0374 | 15.7784
-0.5 | 0.1172 | 0.00358 | -0.036 | 32.7374
0 | 0.1857 | 0.00359 | -0.0369 | 51.727
0.5 | 0.2539 | 0.00365 | -0.0378 | 69.5616
1 | 0.3216 | 0.00366 | -0.0384 | 87.8689
1.5 | 0.3869 | 0.00369 | -0.0386 | 104.8509
2 | 0.4378 | 0.00388 | -0.0357 | 112.8351
2.5 | 0.4308 | 0.00449 | -0.0205 | 95.9465
3 | 0.4163 | 0.00563 | -0.0048 | 73.9432
3.5 | 0.4049 | 0.00708 | 0.0095 | 57.1893
4 | 0.412 | 0.0084 | 0.0197 | 49.0476
4.5 | 0.4319 | 0.00957 | 0.0273 | 45.1306
5 | 0.4608 | 0.01064 | 0.0333 | 43.3083
5.5 | 0.4928 | 0.01172 | 0.0385 | 42.0478
6 | 0.5282 | 0.01279 | 0.0432 | 41.2979
6.5 | 0.5745 | 0.01359 | 0.0462 | 42.2737
7 | 0.624 | 0.01433 | 0.0489 | 43.545
8 | 0.7209 | 0.01601 | 0.0548 | 45.0281
8.5 | 0.77 | 0.01689 | 0.0579 | 45.5891
9 | 0.8167 | 0.01794 | 0.0614 | 45.524
9.5 | 0.863 | 0.01909 | 0.0651 | 45.2069
10 | 0.9058 | 0.02048 | 0.0693 | 44.2285
10.5 | 0.9474 | 0.02205 | 0.0737 | 42.966
11.5 | 1.0028 | 0.02692 | 0.0851 | 37.2511
12 | 1.0079 | 0.03089 | 0.0916 | 32.6287
12.5 | 0.9924 | 0.03659 | 0.0978 | 27.1222
13.5 | 0.9274 | 0.05299 | 0.103 | 17.5014
14 | 0.8954 | 0.06296 | 0.1009 | 14.2217
14.5 | 0.8652 | 0.07423 | 0.0959 | 11.6557
15 | 0.8331 | 0.08735 | 0.0878 | 9.5375
15.5 | 0.8121 | 0.10008 | 0.0796 | 8.1145
16 | 0.7866 | 0.11376 | 0.0711 | 6.9146
16.5 | 0.7579 | 0.12771 | 0.0625 | 5.9345
17 | 0.7264 | 0.14267 | 0.0531 | 5.0915

## 73. Re 5M Mach 0.00 (1)
BIGFOIL.COM POLAR EXPORT
NACA67-216 a=0.5
NACA67-216 a=0.5 |  |  |  | Cl Max: | 1.348 | at alpha= | 13.5 | deg
JavaFoil+Calcfoil stall+Eppler ext transition |  |  |  | L/D Max: | 112.121 | at alpha= | 3 | deg
Re: | 5000000 |  |  | Cd Min: | 0.00322 | at alpha= | -1 | deg
Mach: | 0 |  |  | Cl=0 at alpha= | -1.3387 | deg
|  |  |  | @ Cl=0.1, Cd= | 0.00322
|  |  |  | @ Cl=0.4, Cd= | 0.0043111
|  |  |  | @ Cl=0.6, Cd= | 0.0056919
alpha (deg) | Cl | Cd | Cm | Cl/Cd
-19 | -0.842 | 0.14445 | 0.01 | -5.827
-18.5 | -0.857 | 0.13682 | 0.01 | -6.266
-18 | -0.872 | 0.12978 | 0.009 | -6.721
-17.5 | -0.888 | 0.1187 | 0.009 | -7.485
-17 | -0.898 | 0.11575 | 0.008 | -7.755
-16.5 | -0.91 | 0.10659 | 0.008 | -8.538
-16 | -0.921 | 0.09807 | 0.007 | -9.391
-15.5 | -0.944 | 0.08006 | 0.007 | -11.788
-15 | -0.992 | 0.05079 | 0.007 | -19.525
-14.5 | -1.081 | 0.02104 | 0.007 | -51.351
-14 | -1.086 | 0.01837 | 0.006 | -59.13
-13.5 | -1.081 | 0.01722 | 0.005 | -62.791
-13 | -1.074 | 0.01581 | 0.004 | -67.961
-12.5 | -1.061 | 0.01484 | 0.003 | -71.49
-12 | -1.044 | 0.01401 | 0.002 | -74.497
-11.5 | -1.022 | 0.01329 | 0 | -76.91
-11 | -0.996 | 0.01267 | -0.001 | -78.636
-10.5 | -0.966 | 0.01205 | -0.002 | -80.15
-10 | -0.933 | 0.01153 | -0.003 | -80.893
-9.5 | -0.895 | 0.01103 | -0.005 | -81.158
-9 | -0.855 | 0.01061 | -0.006 | -80.619
-8.5 | -0.811 | 0.0102 | -0.007 | -79.522
-8 | -0.765 | 0.00979 | -0.008 | -78.155
-7.5 | -0.716 | 0.00943 | -0.01 | -75.92
-7 | -0.664 | 0.00906 | -0.011 | -73.238
-6.5 | -0.61 | 0.00872 | -0.012 | -69.916
-6 | -0.555 | 0.0084 | -0.014 | -66.044
-5.5 | -0.498 | 0.00808 | -0.015 | -61.651
-5 | -0.441 | 0.00782 | -0.016 | -56.382
-4.5 | -0.382 | 0.00759 | -0.018 | -50.338
-4 | -0.323 | 0.00735 | -0.019 | -43.932
-3.5 | -0.263 | 0.00712 | -0.02 | -36.97
-3 | -0.203 | 0.00691 | -0.022 | -29.358
-2.5 | -0.142 | 0.00501 | -0.023 | -28.404
-2 | -0.081 | 0.00329 | -0.024 | -24.76
-1.5 | -0.02 | 0.00332 | -0.026 | -5.928
-1 | 0.042 | 0.00322 | -0.027 | 13.125
-0.5 | 0.104 | 0.00322 | -0.028 | 32.382
0 | 0.166 | 0.00366 | -0.03 | 45.191
0.5 | 0.227 | 0.00381 | -0.031 | 59.568
1 | 0.288 | 0.004 | -0.032 | 72.159
1.5 | 0.35 | 0.00418 | -0.034 | 83.665
2 | 0.411 | 0.00434 | -0.035 | 94.573
2.5 | 0.47 | 0.00451 | -0.036 | 104.128
3 | 0.53 | 0.00473 | -0.037 | 112.121
3.5 | 0.589 | 0.00558 | -0.039 | 105.5
4 | 0.648 | 0.00618 | -0.04 | 104.721
4.5 | 0.706 | 0.00737 | -0.041 | 95.683
5 | 0.763 | 0.00924 | -0.043 | 82.493
5.5 | 0.818 | 0.00972 | -0.044 | 84.231
6 | 0.873 | 0.01009 | -0.045 | 86.486
6.5 | 0.926 | 0.01042 | -0.046 | 88.809
7 | 0.977 | 0.01084 | -0.048 | 90.087
7.5 | 1.025 | 0.01126 | -0.049 | 91.035
8 | 1.072 | 0.01204 | -0.05 | 89.01
8.5 | 1.115 | 0.01259 | -0.051 | 88.561
9 | 1.156 | 0.01315 | -0.053 | 87.921
9.5 | 1.194 | 0.01373 | -0.054 | 86.969
10 | 1.228 | 0.01433 | -0.055 | 85.69
10.5 | 1.259 | 0.01502 | -0.056 | 83.808
11 | 1.286 | 0.01572 | -0.057 | 81.779
11.5 | 1.308 | 0.01643 | -0.059 | 79.641
12 | 1.328 | 0.01723 | -0.06 | 77.04
12.5 | 1.341 | 0.0181 | -0.061 | 74.086
13 | 1.347 | 0.01894 | -0.062 | 71.125
13.5 | 1.348 | 0.01989 | -0.063 | 67.757
14 | 1.344 | 0.02097 | -0.064 | 64.079
14.5 | 1.336 | 0.02214 | -0.065 | 60.334
15 | 1.323 | 0.02347 | -0.066 | 56.365
15.5 | 1.306 | 0.02497 | -0.067 | 52.292
16 | 1.283 | 0.02736 | -0.068 | 46.891
16.5 | 1.261 | 0.02851 | -0.069 | 44.235
17 | 1.233 | 0.03115 | -0.069 | 39.591
17.5 | 1.203 | 0.03422 | -0.07 | 35.154
18 | 1.158 | 0.04157 | -0.07 | 27.845
18.5 | 1.059 | 0.07725 | -0.063 | 13.702

## 74. Re 5M Mach 0.00 (2)
BIGFOIL.COM POLAR EXPORT
NACA67-216 a=0.5
NACA67-216 a=0.5 |  |  |  | Cl Max: | 1.5374 | at alpha= | 20 | deg
XFOIL ncrit=9 |  |  |  | L/D Max: | 103.931 | at alpha= | 1.5 | deg
Re: | 5000000 |  |  | Cd Min: | 0.04485 | at alpha= | 20 | deg
Mach: | 0 |  |  | Cl=0 at alpha= | -1.9132 | deg
|  |  |  | @ Cl=0.1, Cd= | 0.0030519
|  |  |  | @ Cl=0.4, Cd= | 0.0053814
|  |  |  | @ Cl=0.6, Cd= | 0.0097656
alpha (deg) | Cl | Cd | Cm | Cl/Cd
-20 | -1.3741 | 0.03204 | -0.1047 | -42.887
-19.5 | -1.3617 | 0.02953 | -0.1025 | -46.1124
-19 | -1.3469 | 0.02729 | -0.1001 | -49.3551
-18.5 | -1.3298 | 0.02533 | -0.0974 | -52.499
-18 | -1.3068 | 0.02373 | -0.0951 | -55.0695
-17.5 | -1.2814 | 0.02238 | -0.0928 | -57.2565
-17 | -1.255 | 0.0211 | -0.0904 | -59.4787
-16.5 | -1.226 | 0.01993 | -0.0882 | -61.5153
-16 | -1.1972 | 0.01878 | -0.0857 | -63.7487
-15.5 | -1.1642 | 0.01789 | -0.0836 | -65.0755
-15 | -1.1338 | 0.0168 | -0.081 | -67.4881
-14.5 | -1.1011 | 0.01582 | -0.0787 | -69.6018
-14 | -1.0653 | 0.01495 | -0.0766 | -71.2575
-13.5 | -1.0276 | 0.01422 | -0.0748 | -72.2644
-13 | -0.988 | 0.01358 | -0.0731 | -72.7541
-12.5 | -0.947 | 0.013 | -0.0716 | -72.8462
-12 | -0.9059 | 0.01244 | -0.07 | -72.8215
-11.5 | -0.8638 | 0.01191 | -0.0685 | -72.5273
-11 | -0.8214 | 0.01138 | -0.0671 | -72.1793
-10.5 | -0.7781 | 0.01088 | -0.0657 | -71.5165
-10 | -0.7327 | 0.01048 | -0.0646 | -69.9141
-9.5 | -0.6875 | 0.01004 | -0.0634 | -68.4761
-9 | -0.6425 | 0.00961 | -0.0622 | -66.8574
-8.5 | -0.5961 | 0.00925 | -0.0612 | -64.4432
-8 | -0.5494 | 0.0089 | -0.0602 | -61.7303
-7.5 | -0.5031 | 0.00855 | -0.059 | -58.8421
-7 | -0.4555 | 0.00827 | -0.0581 | -55.0786
-6.5 | -0.4088 | 0.00794 | -0.057 | -51.4861
-6 | -0.3613 | 0.00769 | -0.0559 | -46.9831
-5.5 | -0.3142 | 0.00743 | -0.0548 | -42.288
-5 | -0.2668 | 0.00718 | -0.0537 | -37.1588
-4.5 | -0.2192 | 0.00692 | -0.0526 | -31.6763
-4 | -0.1728 | 0.00666 | -0.0512 | -25.9459
-3.5 | -0.1297 | 0.0064 | -0.049 | -20.2656
-3 | -0.09 | 0.00608 | -0.0462 | -14.8026
-2.5 | -0.0467 | 0.00572 | -0.0441 | -8.1643
-2 | -0.0066 | 0.00528 | -0.0414 | -1.25
-1.5 | 0.0314 | 0.00476 | -0.0383 | 6.5966
-1 | 0.0716 | 0.00418 | -0.0357 | 17.1292
-0.5 | 0.1003 | 0.00304 | -0.0307 | 32.9934
0 | 0.1581 | 0.00302 | -0.0315 | 52.351
0.5 | 0.2172 | 0.00303 | -0.0327 | 71.6832
1 | 0.2752 | 0.00307 | -0.0336 | 89.6417
1.5 | 0.3305 | 0.00318 | -0.0339 | 103.9308
2 | 0.3717 | 0.00371 | -0.0313 | 100.1887
2.5 | 0.3901 | 0.0046 | -0.024 | 84.8043
3 | 0.3962 | 0.00525 | -0.0139 | 75.4667
3.5 | 0.415 | 0.0059 | -0.0069 | 70.339
4 | 0.4378 | 0.0066 | -0.0009 | 66.3333
4.5 | 0.4651 | 0.0073 | 0.004 | 63.7123
5 | 0.4959 | 0.00797 | 0.0081 | 62.2208
5.5 | 0.5299 | 0.00863 | 0.0114 | 61.4021
6 | 0.5646 | 0.0093 | 0.0146 | 60.7097
6.5 | 0.6049 | 0.00983 | 0.0167 | 61.5361
7 | 0.6463 | 0.01031 | 0.0185 | 62.6867
7.5 | 0.6885 | 0.0108 | 0.0201 | 63.75
8 | 0.732 | 0.01125 | 0.0214 | 65.0667
8.5 | 0.7723 | 0.01177 | 0.0233 | 65.616
9 | 0.8149 | 0.01223 | 0.0246 | 66.6312
9.5 | 0.8556 | 0.01278 | 0.0263 | 66.9484
10 | 0.8955 | 0.01337 | 0.028 | 66.9783
10.5 | 0.9349 | 0.01403 | 0.0296 | 66.6358
11.5 | 1.0083 | 0.01554 | 0.0336 | 64.8842
12 | 1.0447 | 0.01635 | 0.0356 | 63.896
12.5 | 1.0795 | 0.01725 | 0.0376 | 62.5797
13 | 1.1139 | 0.01817 | 0.0396 | 61.3043
13.5 | 1.1478 | 0.01912 | 0.0416 | 60.0314
14 | 1.1817 | 0.02013 | 0.0434 | 58.7034
14.5 | 1.2148 | 0.02115 | 0.0453 | 57.4374
15 | 1.2436 | 0.02248 | 0.0475 | 55.3203
15.5 | 1.2738 | 0.0237 | 0.0495 | 53.7468
16 | 1.3006 | 0.02521 | 0.0517 | 51.5906
16.5 | 1.3216 | 0.02707 | 0.0544 | 48.8216
17 | 1.3452 | 0.02888 | 0.0565 | 46.5789
17.5 | 1.3695 | 0.0306 | 0.0584 | 44.7549
18 | 1.3908 | 0.03252 | 0.0605 | 42.7675
18.5 | 1.4178 | 0.03463 | 0.061 | 40.9414
19 | 1.4597 | 0.03787 | 0.0566 | 38.545
19.5 | 1.5034 | 0.04099 | 0.0521 | 36.6772
20 | 1.5374 | 0.04485 | 0.0481 | 34.2787

## 75. Re 5M Mach 0.10 (1)
BIGFOIL.COM POLAR EXPORT
NACA67-216 a=0.5
NACA67-216 a=0.5 |  |  |  | Cl Max: | 1.336 | at alpha= | 13 | deg
JavaFoil+Calcfoil stall+Eppler ext transition |  |  |  | L/D Max: | 112.384 | at alpha= | 3 | deg
Re: | 5000000 |  |  | Cd Min: | 0.00308 | at alpha= | -1 | deg
Mach: | 0.1 |  |  | Cl=0 at alpha= | -1.3387 | deg
|  |  |  | @ Cl=0.1, Cd= | 0.0031997
|  |  |  | @ Cl=0.4, Cd= | 0.0043343
|  |  |  | @ Cl=0.6, Cd= | 0.005739
alpha (deg) | Cl | Cd | Cm | Cl/Cd
-19 | -0.793 | 0.14838 | 0.01 | -5.347
-18.5 | -0.813 | 0.14097 | 0.009 | -5.766
-18 | -0.831 | 0.13304 | 0.009 | -6.247
-17.5 | -0.847 | 0.12676 | 0.008 | -6.681
-17 | -0.862 | 0.11929 | 0.008 | -7.229
-16.5 | -0.877 | 0.11016 | 0.007 | -7.966
-16 | -0.89 | 0.1031 | 0.007 | -8.632
-15.5 | -0.909 | 0.08852 | 0.007 | -10.27
-15 | -0.928 | 0.07536 | 0.006 | -12.308
-14.5 | -1.052 | 0.02353 | 0.007 | -44.713
-14 | -1.064 | 0.01966 | 0.006 | -54.15
-13.5 | -1.064 | 0.01812 | 0.005 | -58.736
-13 | -1.063 | 0.01611 | 0.004 | -65.986
-12.5 | -1.052 | 0.01507 | 0.003 | -69.824
-12 | -1.037 | 0.01428 | 0.002 | -72.627
-11.5 | -1.017 | 0.01353 | 0 | -75.205
-11 | -0.993 | 0.0128 | -0.001 | -77.622
-10.5 | -0.965 | 0.01225 | -0.002 | -78.791
-10 | -0.932 | 0.01166 | -0.003 | -79.998
-9.5 | -0.896 | 0.01113 | -0.005 | -80.516
-9 | -0.856 | 0.01071 | -0.006 | -79.947
-8.5 | -0.813 | 0.01028 | -0.007 | -79.117
-8 | -0.767 | 0.00988 | -0.008 | -77.625
-7.5 | -0.718 | 0.0095 | -0.01 | -75.644
-7 | -0.666 | 0.0091 | -0.011 | -73.196
-6.5 | -0.612 | 0.00873 | -0.012 | -70.133
-6 | -0.557 | 0.00845 | -0.014 | -65.931
-5.5 | -0.5 | 0.00815 | -0.015 | -61.395
-5 | -0.443 | 0.00787 | -0.016 | -56.273
-4.5 | -0.384 | 0.00761 | -0.018 | -50.501
-4 | -0.325 | 0.00736 | -0.019 | -44.095
-3.5 | -0.264 | 0.00712 | -0.02 | -37.126
-3 | -0.204 | 0.00695 | -0.022 | -29.324
-2.5 | -0.143 | 0.00501 | -0.023 | -28.548
-2 | -0.082 | 0.00326 | -0.024 | -25.061
-1.5 | -0.02 | 0.0033 | -0.026 | -5.997
-1 | 0.042 | 0.00308 | -0.027 | 13.777
-0.5 | 0.105 | 0.00321 | -0.028 | 32.595
0 | 0.166 | 0.00366 | -0.03 | 45.481
0.5 | 0.228 | 0.00384 | -0.031 | 59.382
1 | 0.29 | 0.00399 | -0.032 | 72.582
1.5 | 0.351 | 0.0042 | -0.034 | 83.684
2 | 0.413 | 0.00437 | -0.035 | 94.476
2.5 | 0.472 | 0.00454 | -0.036 | 103.945
3 | 0.532 | 0.00474 | -0.038 | 112.384
3.5 | 0.592 | 0.00564 | -0.039 | 104.944
4 | 0.651 | 0.00637 | -0.04 | 102.215
4.5 | 0.709 | 0.00744 | -0.041 | 95.315
5 | 0.766 | 0.00928 | -0.043 | 82.566
5.5 | 0.822 | 0.00979 | -0.044 | 83.929
6 | 0.877 | 0.01015 | -0.045 | 86.344
6.5 | 0.93 | 0.01052 | -0.047 | 88.402
7 | 0.98 | 0.01093 | -0.048 | 89.712
7.5 | 1.029 | 0.01136 | -0.049 | 90.638
8 | 1.075 | 0.01212 | -0.05 | 88.696
8.5 | 1.118 | 0.01267 | -0.052 | 88.248
9 | 1.159 | 0.01326 | -0.053 | 87.346
9.5 | 1.196 | 0.01386 | -0.054 | 86.279
10 | 1.229 | 0.01448 | -0.055 | 84.879
10.5 | 1.258 | 0.01519 | -0.056 | 82.802
11 | 1.284 | 0.01589 | -0.058 | 80.755
11.5 | 1.305 | 0.01667 | -0.059 | 78.256
12 | 1.322 | 0.01749 | -0.06 | 75.593
12.5 | 1.333 | 0.01839 | -0.061 | 72.459
13 | 1.336 | 0.01924 | -0.062 | 69.421
13.5 | 1.333 | 0.02026 | -0.063 | 65.817
14 | 1.326 | 0.0214 | -0.064 | 61.933
14.5 | 1.312 | 0.02293 | -0.065 | 57.241
15 | 1.296 | 0.0241 | -0.066 | 53.757
15.5 | 1.274 | 0.02575 | -0.067 | 49.483
16 | 1.246 | 0.02852 | -0.068 | 43.693
16.5 | 1.216 | 0.03111 | -0.069 | 39.077
17 | 1.185 | 0.03304 | -0.07 | 35.871
17.5 | 1.138 | 0.04006 | -0.069 | 28.405
18 | 1.022 | 0.08356 | -0.061 | 12.226

## 76. Re 5M Mach 0.10 (2)
BIGFOIL.COM POLAR EXPORT
NACA67-216 a=0.5
NACA67-216 a=0.5 |  |  |  | Cl Max: | 1.5278 | at alpha= | 20 | deg
XFOIL ncrit=9 |  |  |  | L/D Max: | 104.201 | at alpha= | 1.5 | deg
Re: | 5000000 |  |  | Cd Min: | 0.04745 | at alpha= | 20 | deg
Mach: | 0.1 |  |  | Cl=0 at alpha= | -1.9348 | deg
|  |  |  | @ Cl=0.1, Cd= | 0.0030903
|  |  |  | @ Cl=0.4, Cd= | 0.0054622
|  |  |  | @ Cl=0.6, Cd= | 0.0098777
alpha (deg) | Cl | Cd | Cm | Cl/Cd
-20 | -1.3571 | 0.03472 | -0.1096 | -39.087
-19.5 | -1.3489 | 0.03169 | -0.1074 | -42.5655
-19 | -1.3378 | 0.02901 | -0.1049 | -46.1151
-18.5 | -1.3236 | 0.02674 | -0.1021 | -49.4989
-18 | -1.3039 | 0.02485 | -0.0995 | -52.4708
-17.5 | -1.2796 | 0.02333 | -0.097 | -54.8478
-17 | -1.2533 | 0.02195 | -0.0945 | -57.0979
-16.5 | -1.2264 | 0.02061 | -0.0919 | -59.5051
-16 | -1.1993 | 0.01932 | -0.0891 | -62.0756
-15.5 | -1.1657 | 0.01839 | -0.0869 | -63.3877
-14.5 | -1.1023 | 0.01625 | -0.0817 | -67.8338
-14 | -1.068 | 0.01528 | -0.0793 | -69.8953
-13.5 | -1.0301 | 0.01449 | -0.0773 | -71.0904
-13 | -0.9911 | 0.0138 | -0.0754 | -71.8188
-12.5 | -0.9498 | 0.01319 | -0.0737 | -72.0091
-12 | -0.9083 | 0.0126 | -0.072 | -72.0873
-11.5 | -0.8657 | 0.0121 | -0.0705 | -71.5455
-11 | -0.8231 | 0.01152 | -0.0689 | -71.4497
-10.5 | -0.7795 | 0.011 | -0.0674 | -70.8636
-10 | -0.7343 | 0.01056 | -0.0661 | -69.536
-9.5 | -0.6882 | 0.01014 | -0.065 | -67.8698
-9 | -0.643 | 0.00969 | -0.0637 | -66.3571
-8.5 | -0.5966 | 0.00932 | -0.0625 | -64.0129
-8 | -0.5493 | 0.00897 | -0.0615 | -61.2375
-7.5 | -0.5026 | 0.0086 | -0.0603 | -58.4419
-7 | -0.4549 | 0.00831 | -0.0593 | -54.7413
-6.5 | -0.4078 | 0.00799 | -0.0581 | -51.0388
-6 | -0.3598 | 0.00773 | -0.0571 | -46.5459
-5.5 | -0.3126 | 0.00746 | -0.0559 | -41.9035
-5 | -0.2646 | 0.00722 | -0.0549 | -36.6482
-4.5 | -0.2167 | 0.00695 | -0.0537 | -31.1799
-4 | -0.1699 | 0.00668 | -0.0523 | -25.4341
-3.5 | -0.1259 | 0.0064 | -0.0503 | -19.6719
-3 | -0.0874 | 0.00609 | -0.0471 | -14.3514
-2.5 | -0.0448 | 0.00574 | -0.0448 | -7.8049
-2 | -0.0049 | 0.0053 | -0.0421 | -0.92453
-1.5 | 0.0327 | 0.00478 | -0.0388 | 6.841
-1 | 0.0727 | 0.00419 | -0.036 | 17.3508
-0.5 | 0.101 | 0.00305 | -0.0309 | 33.1148
0 | 0.1591 | 0.00303 | -0.0317 | 52.5083
0.5 | 0.2185 | 0.00303 | -0.0329 | 72.1122
1 | 0.2769 | 0.00308 | -0.0338 | 89.9026
1.5 | 0.3324 | 0.00319 | -0.0341 | 104.2006
2 | 0.3735 | 0.00371 | -0.0314 | 100.6739
2.5 | 0.3911 | 0.0046 | -0.0238 | 85.0217
3 | 0.3947 | 0.00528 | -0.0131 | 74.7538
3.5 | 0.4139 | 0.00594 | -0.0061 | 69.6801
4 | 0.4366 | 0.00665 | -0.0001 | 65.6541
4.5 | 0.464 | 0.00736 | 0.0048 | 63.0435
5 | 0.4948 | 0.00804 | 0.0089 | 61.5423
5.5 | 0.5284 | 0.00872 | 0.0124 | 60.5963
6 | 0.5638 | 0.00938 | 0.0155 | 60.1066
6.5 | 0.6038 | 0.00993 | 0.0177 | 60.8056
7 | 0.6458 | 0.01041 | 0.0195 | 62.0365
7.5 | 0.6886 | 0.0109 | 0.0211 | 63.1743
8 | 0.7313 | 0.01138 | 0.0226 | 64.2619
8.5 | 0.7725 | 0.0119 | 0.0244 | 64.916
9 | 0.8157 | 0.01236 | 0.0258 | 65.9951
9.5 | 0.8555 | 0.01296 | 0.0277 | 66.0108
10 | 0.8965 | 0.01353 | 0.0293 | 66.2602
10.5 | 0.9362 | 0.0142 | 0.031 | 65.9296
11.5 | 1.0094 | 0.0158 | 0.0352 | 63.8861
12 | 1.045 | 0.01666 | 0.0374 | 62.7251
12.5 | 1.0809 | 0.01756 | 0.0394 | 61.5547
13 | 1.116 | 0.01848 | 0.0414 | 60.3896
13.5 | 1.1494 | 0.01949 | 0.0436 | 58.9738
14 | 1.1841 | 0.02053 | 0.0454 | 57.6766
14.5 | 1.2156 | 0.02166 | 0.0476 | 56.1219
15 | 1.2452 | 0.02302 | 0.0498 | 54.0921
15.5 | 1.2739 | 0.02438 | 0.0521 | 52.2518
16 | 1.2996 | 0.02603 | 0.0544 | 49.927
16.5 | 1.3209 | 0.02797 | 0.0571 | 47.2256
17 | 1.3447 | 0.02984 | 0.0593 | 45.0637
17.5 | 1.3685 | 0.03168 | 0.0613 | 43.1976
18 | 1.3897 | 0.03373 | 0.0634 | 41.2007
18.5 | 1.4159 | 0.036 | 0.064 | 39.3306
19 | 1.4552 | 0.03959 | 0.0598 | 36.7568
19.5 | 1.4973 | 0.04301 | 0.0554 | 34.8128
20 | 1.5278 | 0.04745 | 0.0514 | 32.1981

## 77. Re 5M Mach 0.25 (1)
BIGFOIL.COM POLAR EXPORT
NACA67-216 a=0.5
NACA67-216 a=0.5 |  |  |  | Cl Max: | 1.268 | at alpha= | 11.5 | deg
JavaFoil+Calcfoil stall+Eppler ext transition |  |  |  | L/D Max: | 112.701 | at alpha= | 3 | deg
Re: | 5000000 |  |  | Cd Min: | 0.00304 | at alpha= | -1.5 | deg
Mach: | 0.25 |  |  | Cl=0 at alpha= | -1.3438 | deg
|  |  |  | @ Cl=0.1, Cd= | 0.003465
|  |  |  | @ Cl=0.4, Cd= | 0.0043714
|  |  |  | @ Cl=0.6, Cd= | 0.0057175
alpha (deg) | Cl | Cd | Cm | Cl/Cd
-17 | -0.562 | 0.14022 | 0.007 | -4.01
-16.5 | -0.608 | 0.13054 | 0.006 | -4.658
-16 | -0.65 | 0.12317 | 0.006 | -5.279
-15.5 | -0.688 | 0.11489 | 0.005 | -5.991
-15 | -0.723 | 0.10618 | 0.005 | -6.806
-14.5 | -0.752 | 0.09906 | 0.004 | -7.594
-14 | -0.778 | 0.09098 | 0.004 | -8.553
-13.5 | -0.798 | 0.08453 | 0.003 | -9.44
-13 | -0.819 | 0.07428 | 0.003 | -11.02
-12.5 | -0.955 | 0.02094 | 0.003 | -45.599
-12 | -0.978 | 0.01582 | 0.002 | -61.831
-11.5 | -0.975 | 0.01471 | 0 | -66.298
-11 | -0.965 | 0.01387 | -0.001 | -69.586
-10.5 | -0.948 | 0.01304 | -0.002 | -72.72
-10 | -0.925 | 0.01242 | -0.003 | -74.423
-9.5 | -0.895 | 0.01177 | -0.005 | -76.099
-9 | -0.861 | 0.01118 | -0.006 | -77.01
-8.5 | -0.822 | 0.01071 | -0.007 | -76.718
-8 | -0.778 | 0.0103 | -0.009 | -75.569
-7.5 | -0.731 | 0.00986 | -0.01 | -74.1
-7 | -0.679 | 0.00945 | -0.011 | -71.844
-6.5 | -0.625 | 0.00905 | -0.013 | -69.104
-6 | -0.57 | 0.0087 | -0.014 | -65.485
-5.5 | -0.512 | 0.00837 | -0.015 | -61.187
-5 | -0.453 | 0.00806 | -0.017 | -56.259
-4.5 | -0.394 | 0.00779 | -0.018 | -50.565
-4 | -0.333 | 0.00752 | -0.019 | -44.285
-3.5 | -0.271 | 0.00729 | -0.021 | -37.21
-3 | -0.209 | 0.00707 | -0.022 | -29.593
-2.5 | -0.147 | 0.00512 | -0.024 | -28.656
-2 | -0.084 | 0.00318 | -0.025 | -26.39
-1.5 | -0.02 | 0.00304 | -0.026 | -6.689
-1 | 0.044 | 0.00308 | -0.028 | 14.144
-0.5 | 0.108 | 0.00352 | -0.029 | 30.546
0 | 0.171 | 0.00373 | -0.031 | 45.808
0.5 | 0.234 | 0.00389 | -0.032 | 60.247
1 | 0.297 | 0.00407 | -0.033 | 73.115
1.5 | 0.361 | 0.00426 | -0.035 | 84.617
2 | 0.424 | 0.00444 | -0.036 | 95.425
2.5 | 0.485 | 0.00464 | -0.037 | 104.313
3 | 0.546 | 0.00485 | -0.039 | 112.701
3.5 | 0.607 | 0.00583 | -0.04 | 104.079
4 | 0.667 | 0.00681 | -0.041 | 97.957
4.5 | 0.727 | 0.00775 | -0.043 | 93.771
5 | 0.785 | 0.00961 | -0.044 | 81.739
5.5 | 0.842 | 0.01011 | -0.045 | 83.344
6 | 0.897 | 0.01052 | -0.046 | 85.284
6.5 | 0.95 | 0.01091 | -0.048 | 87.139
7 | 1.001 | 0.01137 | -0.049 | 88.072
7.5 | 1.049 | 0.01188 | -0.05 | 88.263
8 | 1.093 | 0.01274 | -0.052 | 85.74
8.5 | 1.133 | 0.01338 | -0.053 | 84.679
9 | 1.169 | 0.01399 | -0.054 | 83.533
9.5 | 1.2 | 0.01468 | -0.055 | 81.743
10 | 1.226 | 0.01545 | -0.057 | 79.359
10.5 | 1.246 | 0.01625 | -0.058 | 76.693
11 | 1.26 | 0.01713 | -0.059 | 73.59
11.5 | 1.268 | 0.01806 | -0.06 | 70.224
12 | 1.268 | 0.01903 | -0.061 | 66.661
12.5 | 1.259 | 0.02022 | -0.063 | 62.276
13 | 1.237 | 0.02171 | -0.064 | 56.957
13.5 | 1.205 | 0.02313 | -0.065 | 52.1
14 | 1.164 | 0.02509 | -0.066 | 46.389
14.5 | 1.11 | 0.02871 | -0.066 | 38.679
15 | 1.01 | 0.04452 | -0.063 | 22.691
15.5 | 0.865 | 0.0982 | -0.048 | 8.811
16 | 0.8 | 0.11323 | -0.044 | 7.062
16.5 | 0.738 | 0.12199 | -0.043 | 6.047

## 78. Re 5M Mach 0.25 (2)
BIGFOIL.COM POLAR EXPORT
NACA67-216 a=0.5
NACA67-216 a=0.5 |  |  |  | Cl Max: | 1.4079 | at alpha= | 19.5 | deg
XFOIL ncrit=9 |  |  |  | L/D Max: | 106.006 | at alpha= | 1.5 | deg
Re: | 5000000 |  |  | Cd Min: | 0.09667 | at alpha= | -20 | deg
Mach: | 0.25 |  |  | Cl=0 at alpha= | -2.0749 | deg
|  |  |  | @ Cl=0.1, Cd= | 0.0032815
|  |  |  | @ Cl=0.4, Cd= | 0.0058303
|  |  |  | @ Cl=0.6, Cd= | 0.010462
alpha (deg) | Cl | Cd | Cm | Cl/Cd
-20 | -0.9504 | 0.09667 | -0.0967 | -9.8314
-19.5 | -1.0879 | 0.06749 | -0.1161 | -16.1194
-19 | -1.139 | 0.05394 | -0.1238 | -21.1161
-18.5 | -1.1734 | 0.04469 | -0.1262 | -26.2564
-18 | -1.1954 | 0.03799 | -0.1253 | -31.4662
-17.5 | -1.1979 | 0.03365 | -0.1228 | -35.5988
-17 | -1.1957 | 0.03002 | -0.1194 | -39.8301
-16.5 | -1.1895 | 0.02689 | -0.1153 | -44.2358
-16 | -1.1801 | 0.02416 | -0.1108 | -48.8452
-15.5 | -1.1551 | 0.02243 | -0.1072 | -51.498
-15 | -1.1325 | 0.02061 | -0.103 | -54.9491
-14.5 | -1.0974 | 0.01947 | -0.1 | -56.3636
-14 | -1.0713 | 0.0178 | -0.0958 | -60.1854
-13.5 | -1.0409 | 0.01634 | -0.0919 | -63.7026
-13 | -1.0038 | 0.0153 | -0.0888 | -65.6078
-12.5 | -0.9628 | 0.01445 | -0.0861 | -66.6298
-12 | -0.9215 | 0.01364 | -0.0835 | -67.5587
-11.5 | -0.8776 | 0.01298 | -0.0812 | -67.6117
-11 | -0.8323 | 0.01238 | -0.0791 | -67.2294
-10.5 | -0.7879 | 0.0117 | -0.0769 | -67.3419
-10 | -0.7416 | 0.01113 | -0.075 | -66.6307
-9.5 | -0.6939 | 0.01063 | -0.0733 | -65.2775
-9 | -0.6462 | 0.01016 | -0.0717 | -63.6024
-8.5 | -0.5985 | 0.0097 | -0.07 | -61.701
-8 | -0.549 | 0.00932 | -0.0687 | -58.9056
-7.5 | -0.5007 | 0.00892 | -0.0672 | -56.1323
-7 | -0.4518 | 0.00857 | -0.0659 | -52.7188
-6.5 | -0.4023 | 0.00825 | -0.0646 | -48.7636
-6 | -0.353 | 0.00795 | -0.0633 | -44.4025
-5.5 | -0.3038 | 0.00768 | -0.0621 | -39.5573
-5 | -0.2535 | 0.00741 | -0.061 | -34.2105
-4.5 | -0.2044 | 0.00711 | -0.0597 | -28.7482
-4 | -0.1551 | 0.00683 | -0.0584 | -22.7086
-3.5 | -0.1078 | 0.00654 | -0.0567 | -16.4832
-3 | -0.0663 | 0.00613 | -0.0538 | -10.8157
-2.5 | -0.0301 | 0.00581 | -0.0498 | -5.1807
-2 | 0.0053 | 0.00538 | -0.0456 | 0.98513
-1.5 | 0.041 | 0.00485 | -0.0416 | 8.4536
-1 | 0.0786 | 0.00424 | -0.038 | 18.5377
-0.5 | 0.1045 | 0.00308 | -0.0319 | 33.9286
0 | 0.1644 | 0.00307 | -0.0328 | 53.5505
0.5 | 0.2256 | 0.00307 | -0.0339 | 73.4853
1 | 0.2857 | 0.00311 | -0.0348 | 91.865
1.5 | 0.3424 | 0.00323 | -0.0349 | 106.0062
2 | 0.3833 | 0.00374 | -0.0318 | 102.4866
2.5 | 0.3943 | 0.0046 | -0.0224 | 85.7174
3 | 0.3895 | 0.0054 | -0.0097 | 72.1296
3.5 | 0.4078 | 0.00615 | -0.0023 | 66.3089
4 | 0.4298 | 0.00694 | 0.0041 | 61.9308
4.5 | 0.4568 | 0.00771 | 0.0093 | 59.2477
5 | 0.4878 | 0.00845 | 0.0137 | 57.7278
5.5 | 0.5229 | 0.00915 | 0.0173 | 57.1475
6 | 0.5573 | 0.00991 | 0.0209 | 56.2361
6.5 | 0.5998 | 0.01046 | 0.023 | 57.3423
7 | 0.6428 | 0.01099 | 0.025 | 58.4895
7.5 | 0.6869 | 0.01151 | 0.0268 | 59.6785
8 | 0.7308 | 0.01206 | 0.0286 | 60.597
8.5 | 0.7739 | 0.01262 | 0.0306 | 61.3233
9 | 0.8176 | 0.01318 | 0.0324 | 62.0334
9.5 | 0.8592 | 0.01384 | 0.0345 | 62.0809
10 | 0.8997 | 0.01458 | 0.0367 | 61.7078
10.5 | 0.9397 | 0.01538 | 0.039 | 61.0988
11 | 0.9771 | 0.01631 | 0.0416 | 59.908
11.5 | 1.0165 | 0.01718 | 0.0439 | 59.1676
12 | 1.0504 | 0.0183 | 0.0468 | 57.3989
12.5 | 1.088 | 0.01933 | 0.0492 | 56.2856
13 | 1.1243 | 0.02045 | 0.0517 | 54.978
13.5 | 1.1577 | 0.02172 | 0.0545 | 53.3011
14 | 1.1899 | 0.02315 | 0.0572 | 51.3996
14.5 | 1.2216 | 0.02462 | 0.0599 | 49.6182
15 | 1.2447 | 0.02668 | 0.0633 | 46.6529
15.5 | 1.268 | 0.02881 | 0.0664 | 44.0125
16 | 1.2979 | 0.03063 | 0.0687 | 42.3735
16.5 | 1.3137 | 0.03346 | 0.0719 | 39.2618
17 | 1.3302 | 0.03641 | 0.0745 | 36.5339
17.5 | 1.3508 | 0.03917 | 0.0767 | 34.4856
18 | 1.3608 | 0.04285 | 0.079 | 31.7573
18.5 | 1.3738 | 0.04654 | 0.0806 | 29.5187
19 | 1.3879 | 0.05321 | 0.0767 | 26.0834
19.5 | 1.4079 | 0.05983 | 0.0718 | 23.5317
20 | 1.4038 | 0.06908 | 0.0664 | 20.3214

## 79. Re 5M Mach 0.50 (1)
BIGFOIL.COM POLAR EXPORT
NACA67-216 a=0.5
NACA67-216 a=0.5 |  |  |  | Cl Max: | 1.185 | at alpha= | 20 | deg
JavaFoil+Calcfoil stall+Eppler ext transition |  |  |  | L/D Max: | 111.597 | at alpha= | 3 | deg
Re: | 5000000 |  |  | Cd Min: | 0.00296 | at alpha= | -1.5 | deg
Mach: | 0.5 |  |  | Cl=0 at alpha= | -1.3403 | deg
|  |  |  | @ Cl=0.1, Cd= | 0.0033589
|  |  |  | @ Cl=0.4, Cd= | 0.0045369
|  |  |  | @ Cl=0.6, Cd= | 0.0054071
alpha (deg) | Cl | Cd | Cm | Cl/Cd
-20 | -1.044 | 0.15815 | 0.014 | -6.604
-19.5 | -1.014 | 0.15131 | 0.013 | -6.702
-19 | -0.984 | 0.14786 | 0.012 | -6.655
-18.5 | -0.957 | 0.14177 | 0.011 | -6.749
-18 | -0.929 | 0.14149 | 0.01 | -6.569
-17.5 | -0.904 | 0.13712 | 0.01 | -6.596
-17 | -0.875 | 0.13057 | 0.009 | -6.703
-16.5 | -0.846 | 0.12596 | 0.008 | -6.716
-16 | -0.818 | 0.12539 | 0.007 | -6.525
-15.5 | -0.791 | 0.12004 | 0.006 | -6.589
-15 | -0.764 | 0.11495 | 0.006 | -6.644
-14.5 | -0.736 | 0.1097 | 0.005 | -6.713
-14 | -0.707 | 0.10494 | 0.004 | -6.739
-13.5 | -0.68 | 0.10042 | 0.003 | -6.769
-13 | -0.652 | 0.09784 | 0.002 | -6.667
-12.5 | -0.625 | 0.09408 | 0.002 | -6.64
-12 | -0.597 | 0.09192 | 0.001 | -6.493
-11.5 | -0.569 | 0.08335 | 0 | -6.823
-11 | -0.541 | 0.07557 | 0 | -7.162
-10.5 | -0.514 | 0.069 | -0.001 | -7.445
-10 | -0.487 | 0.06268 | -0.002 | -7.77
-9.5 | -0.457 | 0.06742 | -0.003 | -6.785
-9 | -0.431 | 0.05886 | -0.004 | -7.316
-8.5 | -0.402 | 0.05762 | -0.004 | -6.974
-8 | -0.711 | 0.01343 | -0.01 | -52.978
-7.5 | -0.732 | 0.01203 | -0.011 | -60.896
-7 | -0.706 | 0.01128 | -0.013 | -62.631
-6.5 | -0.665 | 0.01062 | -0.014 | -62.633
-6 | -0.615 | 0.01006 | -0.016 | -61.147
-5.5 | -0.559 | 0.00925 | -0.017 | -60.418
-5 | -0.498 | 0.00877 | -0.019 | -56.795
-4.5 | -0.434 | 0.00826 | -0.02 | -52.565
-4 | -0.368 | 0.0079 | -0.022 | -46.665
-3.5 | -0.301 | 0.00791 | -0.023 | -38.063
-3 | -0.232 | 0.00758 | -0.025 | -30.653
-2.5 | -0.163 | 0.00611 | -0.026 | -26.651
-2 | -0.093 | 0.00461 | -0.028 | -20.181
-1.5 | -0.023 | 0.00296 | -0.029 | -7.65
-1 | 0.049 | 0.00305 | -0.031 | 15.977
-0.5 | 0.12 | 0.00348 | -0.032 | 34.529
0 | 0.19 | 0.00373 | -0.034 | 50.896
0.5 | 0.261 | 0.00394 | -0.035 | 66.124
1 | 0.331 | 0.00432 | -0.037 | 76.691
1.5 | 0.401 | 0.00454 | -0.038 | 88.388
2 | 0.472 | 0.00475 | -0.04 | 99.211
2.5 | 0.539 | 0.00512 | -0.042 | 105.29
3 | 0.607 | 0.00544 | -0.043 | 111.597
3.5 | 0.674 | 0.0067 | -0.044 | 100.539
4 | 0.74 | 0.00825 | -0.046 | 89.693
4.5 | 0.805 | 0.01059 | -0.047 | 75.951
5 | 0.868 | 0.01123 | -0.049 | 77.279
5.5 | 0.926 | 0.01177 | -0.05 | 78.727
6 | 0.98 | 0.0124 | -0.052 | 79.07
6.5 | 1.027 | 0.01303 | -0.053 | 78.818
7 | 1.063 | 0.01417 | -0.055 | 75.004
7.5 | 1.082 | 0.01517 | -0.056 | 71.346
8 | 1.071 | 0.01625 | -0.057 | 65.952
8.5 | 0.981 | 0.01764 | -0.059 | 55.613
9 | 0.698 | 0.01906 | -0.06 | 36.616
9.5 | 0.606 | 0.06761 | -0.032 | 8.965
10 | 0.633 | 0.06803 | -0.032 | 9.31
10.5 | 0.66 | 0.07772 | -0.031 | 8.486
11 | 0.69 | 0.07204 | -0.036 | 9.583
11.5 | 0.716 | 0.07859 | -0.035 | 9.113
12 | 0.743 | 0.08677 | -0.036 | 8.565
12.5 | 0.771 | 0.0944 | -0.037 | 8.166
13 | 0.798 | 0.09859 | -0.037 | 8.093
13.5 | 0.825 | 0.10217 | -0.038 | 8.074
14 | 0.853 | 0.1062 | -0.04 | 8.028
14.5 | 0.882 | 0.11196 | -0.043 | 7.88
15 | 0.908 | 0.11508 | -0.042 | 7.888
15.5 | 0.935 | 0.11911 | -0.043 | 7.849
16 | 0.962 | 0.12346 | -0.045 | 7.795
16.5 | 0.995 | 0.12882 | -0.049 | 7.724
17 | 1.018 | 0.1337 | -0.048 | 7.616
17.5 | 1.045 | 0.13678 | -0.049 | 7.641
18 | 1.074 | 0.14188 | -0.051 | 7.57
18.5 | 1.108 | 0.14401 | -0.056 | 7.697
19 | 1.128 | 0.1514 | -0.053 | 7.453
19.5 | 1.155 | 0.15395 | -0.054 | 7.504
20 | 1.185 | 0.16123 | -0.057 | 7.349

## 80. Re 5M Mach 0.50 (2)
BIGFOIL.COM POLAR EXPORT
NACA67-216 a=0.5
NACA67-216 a=0.5 |  |  |  | Cl Max: | 1.0229 | at alpha= | 11.5 | deg
XFOIL ncrit=9 |  |  |  | L/D Max: | 112.515 | at alpha= | 1.5 | deg
Re: | 5000000 |  |  | Cd Min: | 0.12514 | at alpha= | 16.5 | deg
Mach: | 0.5 |  |  | Cl=0 at alpha= | -3.0716 | deg
|  |  |  | @ Cl=0.1, Cd= | 0.0051267
|  |  |  | @ Cl=0.4, Cd= | 0.0082397
|  |  |  | @ Cl=0.6, Cd= | 0.013318
alpha (deg) | Cl | Cd | Cm | Cl/Cd
-15 | -0.3904 | 0.1201 | -0.1036 | -3.2506
-14.5 | -0.3847 | 0.11155 | -0.1085 | -3.4487
-14 | -0.4192 | 0.09722 | -0.117 | -4.3119
-13.5 | -0.4479 | 0.08457 | -0.1247 | -5.2962
-13 | -0.4743 | 0.07232 | -0.1323 | -6.5584
-12.5 | -0.4984 | 0.05811 | -0.1422 | -8.5768
-12 | -0.5349 | 0.04659 | -0.1491 | -11.481
-11.5 | -0.5808 | 0.03785 | -0.1489 | -15.3448
-11 | -0.6276 | 0.03075 | -0.1437 | -20.4098
-10.5 | -0.6794 | 0.02413 | -0.1343 | -28.1558
-10 | -0.6991 | 0.01912 | -0.1247 | -36.5638
-9.5 | -0.6877 | 0.01537 | -0.1166 | -44.743
-9 | -0.6525 | 0.01326 | -0.1101 | -49.2081
-8.5 | -0.6039 | 0.01206 | -0.1052 | -50.0746
-8 | -0.5513 | 0.01118 | -0.1011 | -49.3113
-7.5 | -0.4963 | 0.01052 | -0.0977 | -47.1768
-7 | -0.4393 | 0.01002 | -0.0948 | -43.8423
-6.5 | -0.3832 | 0.00952 | -0.0921 | -40.2521
-6 | -0.3257 | 0.0091 | -0.0899 | -35.7912
-5.5 | -0.2691 | 0.00868 | -0.0878 | -31.0023
-5 | -0.2119 | 0.00831 | -0.0859 | -25.4994
-4.5 | -0.1547 | 0.00797 | -0.0843 | -19.4103
-4 | -0.0984 | 0.00765 | -0.0826 | -12.8627
-3.5 | -0.0431 | 0.0073 | -0.0808 | -5.9041
-3 | 0.0072 | 0.00687 | -0.0782 | 1.048
-2.5 | 0.0505 | 0.00637 | -0.0743 | 7.9278
-2 | 0.0853 | 0.00578 | -0.0687 | 14.7578
-1.5 | 0.1015 | 0.00506 | -0.0591 | 20.0593
-1 | 0.1108 | 0.00445 | -0.0478 | 24.8989
-0.5 | 0.1193 | 0.00326 | -0.0364 | 36.5951
0 | 0.1875 | 0.00329 | -0.0373 | 56.9909
0.5 | 0.2562 | 0.00327 | -0.0383 | 78.3486
1 | 0.3235 | 0.00331 | -0.0389 | 97.7341
1.5 | 0.3848 | 0.00342 | -0.0382 | 112.5146
2 | 0.4191 | 0.00386 | -0.0319 | 108.5751
2.5 | 0.4031 | 0.00462 | -0.015 | 87.2511
3 | 0.3878 | 0.00594 | 0.0006 | 65.2862
3.5 | 0.3875 | 0.00728 | 0.0126 | 53.228
4 | 0.403 | 0.00847 | 0.0212 | 47.5797
4.5 | 0.4288 | 0.00949 | 0.0278 | 45.1844
5 | 0.462 | 0.01044 | 0.0331 | 44.2529
5.5 | 0.4969 | 0.01141 | 0.0379 | 43.5495
6.5 | 0.5839 | 0.01308 | 0.045 | 44.6407
7 | 0.6332 | 0.01381 | 0.0477 | 45.8508
7.5 | 0.6839 | 0.01455 | 0.0504 | 47.0034
8 | 0.7321 | 0.01542 | 0.0535 | 47.4773
8.5 | 0.7827 | 0.01627 | 0.0564 | 48.1069
9 | 0.8303 | 0.0173 | 0.0599 | 47.9942
9.5 | 0.8762 | 0.01843 | 0.0637 | 47.5421
10 | 0.9201 | 0.01973 | 0.0679 | 46.6346
10.5 | 0.9627 | 0.02121 | 0.0724 | 45.389
11 | 0.998 | 0.02313 | 0.0778 | 43.1474
11.5 | 1.0229 | 0.02577 | 0.0838 | 39.6934
12.5 | 1.0146 | 0.03503 | 0.0973 | 28.9637
13 | 0.9878 | 0.04203 | 0.1019 | 23.5023
13.5 | 0.9531 | 0.05067 | 0.1037 | 18.8099
14 | 0.9218 | 0.06024 | 0.1024 | 15.3021
14.5 | 0.8869 | 0.07153 | 0.0979 | 12.399
15 | 0.8528 | 0.08447 | 0.0902 | 10.0959
15.5 | 0.8274 | 0.09763 | 0.0816 | 8.4749
16 | 0.7987 | 0.11183 | 0.0725 | 7.1421
16.5 | 0.7738 | 0.12514 | 0.0643 | 6.1835

## 81. Re 6M Mach 0.00 (1)
BIGFOIL.COM POLAR EXPORT
NACA67-216 a=0.5
NACA67-216 a=0.5 |  |  |  | Cl Max: | 1.349 | at alpha= | 13.5 | deg
JavaFoil+Calcfoil stall+Eppler ext transition |  |  |  | L/D Max: | 104.287 | at alpha= | 2.5 | deg
Re: | 6000000 |  |  | Cd Min: | 0.0031 | at alpha= | -0.5 | deg
Mach: | 0 |  |  | Cl=0 at alpha= | -1.3387 | deg
|  |  |  | @ Cl=0.1, Cd= | 0.0031058
|  |  |  | @ Cl=0.4, Cd= | 0.0043012
|  |  |  | @ Cl=0.6, Cd= | 0.0059664
alpha (deg) | Cl | Cd | Cm | Cl/Cd
-19 | -0.843 | 0.14228 | 0.01 | -5.922
-18.5 | -0.859 | 0.13382 | 0.01 | -6.419
-18 | -0.874 | 0.12654 | 0.009 | -6.908
-17.5 | -0.891 | 0.11558 | 0.009 | -7.709
-17 | -0.9 | 0.11252 | 0.008 | -7.999
-16.5 | -0.911 | 0.10537 | 0.008 | -8.647
-16 | -0.926 | 0.09384 | 0.008 | -9.865
-15.5 | -0.963 | 0.06757 | 0.008 | -14.246
-15 | -1.075 | 0.02312 | 0.008 | -46.486
-14.5 | -1.086 | 0.01946 | 0.007 | -55.818
-14 | -1.089 | 0.01745 | 0.006 | -62.409
-13.5 | -1.084 | 0.01647 | 0.005 | -65.804
-13 | -1.076 | 0.0152 | 0.004 | -70.743
-12.5 | -1.062 | 0.0143 | 0.003 | -74.267
-12 | -1.045 | 0.01351 | 0.002 | -77.3
-11.5 | -1.023 | 0.01284 | 0 | -79.661
-11 | -0.997 | 0.01224 | -0.001 | -81.411
-10.5 | -0.967 | 0.01164 | -0.002 | -83.07
-10 | -0.933 | 0.01115 | -0.003 | -83.691
-9.5 | -0.896 | 0.01068 | -0.005 | -83.931
-9 | -0.856 | 0.01026 | -0.006 | -83.361
-8.5 | -0.812 | 0.00988 | -0.007 | -82.209
-8 | -0.766 | 0.00946 | -0.008 | -80.928
-7.5 | -0.716 | 0.00913 | -0.01 | -78.418
-7 | -0.664 | 0.00876 | -0.011 | -75.827
-6.5 | -0.61 | 0.00844 | -0.012 | -72.329
-6 | -0.555 | 0.00815 | -0.014 | -68.138
-5.5 | -0.499 | 0.00784 | -0.015 | -63.612
-5 | -0.441 | 0.00758 | -0.016 | -58.184
-4.5 | -0.383 | 0.00734 | -0.018 | -52.147
-4 | -0.323 | 0.0071 | -0.019 | -45.523
-3.5 | -0.263 | 0.00691 | -0.02 | -38.139
-3 | -0.203 | 0.0067 | -0.022 | -30.291
-2.5 | -0.142 | 0.00541 | -0.023 | -26.312
-2 | -0.081 | 0.00477 | -0.024 | -16.984
-1.5 | -0.02 | 0.00328 | -0.026 | -5.994
-1 | 0.042 | 0.00319 | -0.027 | 13.261
-0.5 | 0.104 | 0.0031 | -0.028 | 33.662
0 | 0.165 | 0.00372 | -0.03 | 44.458
0.5 | 0.227 | 0.00387 | -0.031 | 58.687
1 | 0.288 | 0.00403 | -0.032 | 71.624
1.5 | 0.35 | 0.00417 | -0.034 | 83.798
2 | 0.411 | 0.00433 | -0.035 | 94.784
2.5 | 0.47 | 0.00451 | -0.036 | 104.287
3 | 0.529 | 0.00531 | -0.037 | 99.618
3.5 | 0.589 | 0.00578 | -0.039 | 101.871
4 | 0.648 | 0.00678 | -0.04 | 95.455
4.5 | 0.706 | 0.00761 | -0.041 | 92.731
5 | 0.763 | 0.00895 | -0.043 | 85.293
5.5 | 0.819 | 0.00941 | -0.044 | 86.997
6 | 0.873 | 0.00975 | -0.045 | 89.58
6.5 | 0.926 | 0.0101 | -0.046 | 91.729
7 | 0.977 | 0.01052 | -0.048 | 92.877
7.5 | 1.026 | 0.01092 | -0.049 | 93.959
8 | 1.072 | 0.01166 | -0.05 | 91.962
8.5 | 1.116 | 0.01218 | -0.051 | 91.599
9 | 1.157 | 0.01274 | -0.053 | 90.82
9.5 | 1.195 | 0.01328 | -0.054 | 89.982
10 | 1.229 | 0.01391 | -0.055 | 88.365
10.5 | 1.259 | 0.01453 | -0.056 | 86.688
11 | 1.286 | 0.0152 | -0.057 | 84.62
11.5 | 1.309 | 0.0159 | -0.059 | 82.373
12 | 1.328 | 0.01665 | -0.06 | 79.764
12.5 | 1.342 | 0.01751 | -0.061 | 76.633
13 | 1.348 | 0.0183 | -0.062 | 73.651
13.5 | 1.349 | 0.01919 | -0.063 | 70.277
14 | 1.345 | 0.02023 | -0.064 | 66.488
14.5 | 1.337 | 0.02135 | -0.065 | 62.624
15 | 1.324 | 0.0226 | -0.066 | 58.591
15.5 | 1.308 | 0.02397 | -0.067 | 54.55
16 | 1.285 | 0.02618 | -0.068 | 49.094
16.5 | 1.263 | 0.02726 | -0.069 | 46.343
17 | 1.236 | 0.02974 | -0.07 | 41.561
17.5 | 1.206 | 0.03227 | -0.07 | 37.388
18 | 1.171 | 0.0363 | -0.071 | 32.267
18.5 | 1.104 | 0.05248 | -0.068 | 21.037

## 82. Re 6M Mach 0.00 (2)
BIGFOIL.COM POLAR EXPORT
NACA67-216 a=0.5
NACA67-216 a=0.5 |  |  |  | Cl Max: | 1.5436 | at alpha= | 20 | deg
XFOIL ncrit=9 |  |  |  | L/D Max: | 103.481 | at alpha= | 1.5 | deg
Re: | 6000000 |  |  | Cd Min: | 0.04221 | at alpha= | 20 | deg
Mach: | 0 |  |  | Cl=0 at alpha= | -1.9427 | deg
|  |  |  | @ Cl=0.1, Cd= | 0.0030618
|  |  |  | @ Cl=0.4, Cd= | 0.0057894
|  |  |  | @ Cl=0.6, Cd= | 0.0093906
alpha (deg) | Cl | Cd | Cm | Cl/Cd
-20 | -1.4057 | 0.0298 | -0.1025 | -47.1711
-19.5 | -1.3903 | 0.02758 | -0.1002 | -50.4097
-19 | -1.3742 | 0.02554 | -0.0976 | -53.8058
-18.5 | -1.3543 | 0.02377 | -0.0951 | -56.9752
-18 | -1.3311 | 0.02231 | -0.0926 | -59.6638
-17.5 | -1.304 | 0.02104 | -0.0903 | -61.9772
-17 | -1.2748 | 0.0199 | -0.0881 | -64.0603
-16.5 | -1.2461 | 0.01879 | -0.0857 | -66.3172
-16 | -1.2154 | 0.01776 | -0.0833 | -68.4347
-15.5 | -1.1812 | 0.01693 | -0.0814 | -69.7696
-15 | -1.1462 | 0.01608 | -0.0794 | -71.2811
-14.5 | -1.109 | 0.01538 | -0.0776 | -72.1066
-14 | -1.0748 | 0.01444 | -0.0753 | -74.4321
-13.5 | -1.0385 | 0.01366 | -0.0731 | -76.0249
-13 | -0.9983 | 0.01305 | -0.0715 | -76.4981
-12.5 | -0.9578 | 0.01249 | -0.0699 | -76.6853
-12 | -0.9162 | 0.01195 | -0.0683 | -76.6695
-11.5 | -0.8722 | 0.0115 | -0.0672 | -75.8435
-11 | -0.8292 | 0.01099 | -0.0658 | -75.4504
-10.5 | -0.7862 | 0.01046 | -0.0643 | -75.1625
-10 | -0.7408 | 0.01005 | -0.0632 | -73.7114
-9.5 | -0.6952 | 0.00967 | -0.0621 | -71.8925
-9 | -0.6501 | 0.00925 | -0.0608 | -70.2811
-8.5 | -0.6037 | 0.0089 | -0.0598 | -67.8315
-8 | -0.5567 | 0.0086 | -0.0588 | -64.7326
-7.5 | -0.5108 | 0.00824 | -0.0576 | -61.9903
-7 | -0.4634 | 0.00797 | -0.0566 | -58.143
-6.5 | -0.4165 | 0.0077 | -0.0555 | -54.0909
-6 | -0.3687 | 0.00742 | -0.0545 | -49.69
-5.5 | -0.3212 | 0.00714 | -0.0534 | -44.986
-5 | -0.2733 | 0.0069 | -0.0524 | -39.6087
-4.5 | -0.2266 | 0.00663 | -0.051 | -34.178
-4 | -0.1804 | 0.0064 | -0.0496 | -28.1875
-3.5 | -0.1366 | 0.00621 | -0.0475 | -21.9968
-3 | -0.0934 | 0.00592 | -0.0454 | -15.777
-2.5 | -0.0479 | 0.00563 | -0.0438 | -8.508
-2 | -0.0048 | 0.00523 | -0.0417 | -0.91778
-1.5 | 0.0371 | 0.00475 | -0.0394 | 7.8105
-1 | 0.08 | 0.00426 | -0.0373 | 18.7793
-0.5 | 0.1022 | 0.00293 | -0.031 | 34.8805
0 | 0.1589 | 0.00284 | -0.0317 | 55.9507
0.5 | 0.2173 | 0.00285 | -0.0327 | 76.2456
1 | 0.2747 | 0.00293 | -0.0335 | 93.7543
1.5 | 0.327 | 0.00316 | -0.0332 | 103.481
2 | 0.3608 | 0.00386 | -0.0291 | 93.4715
2.5 | 0.3723 | 0.00479 | -0.0203 | 77.7244
3 | 0.3834 | 0.00535 | -0.0113 | 71.6636
3.5 | 0.4072 | 0.00598 | -0.0053 | 68.0936
4 | 0.4353 | 0.00661 | -0.0005 | 65.8548
4.5 | 0.4651 | 0.00726 | 0.004 | 64.0634
5 | 0.4987 | 0.00785 | 0.0075 | 63.5287
5.5 | 0.534 | 0.00845 | 0.0107 | 63.1953
6 | 0.57 | 0.00905 | 0.0136 | 62.9834
6.5 | 0.6114 | 0.00952 | 0.0155 | 64.2227
7 | 0.6541 | 0.00996 | 0.0171 | 65.6727
7.5 | 0.6963 | 0.01042 | 0.0188 | 66.8234
8 | 0.7392 | 0.01088 | 0.0202 | 67.9412
8.5 | 0.782 | 0.01134 | 0.0217 | 68.9594
9 | 0.8238 | 0.01185 | 0.0232 | 69.519
9.5 | 0.865 | 0.01238 | 0.0248 | 69.8708
10 | 0.9045 | 0.01295 | 0.0266 | 69.8456
10.5 | 0.9435 | 0.01357 | 0.0284 | 69.5284
11 | 0.9814 | 0.01429 | 0.0302 | 68.6774
11.5 | 1.0179 | 0.01507 | 0.0323 | 67.5448
12 | 1.0533 | 0.0159 | 0.0343 | 66.2453
13 | 1.1256 | 0.01754 | 0.0381 | 64.1733
13.5 | 1.1614 | 0.0184 | 0.0398 | 63.1196
14 | 1.1936 | 0.01942 | 0.0419 | 61.4624
14.5 | 1.2277 | 0.02044 | 0.0437 | 60.0636
15 | 1.2539 | 0.02182 | 0.0464 | 57.4656
15.5 | 1.2863 | 0.02297 | 0.0481 | 55.9991
16 | 1.3131 | 0.02439 | 0.0503 | 53.8376
16.5 | 1.3407 | 0.02587 | 0.0523 | 51.8245
17 | 1.3655 | 0.02749 | 0.0545 | 49.6726
17.5 | 1.391 | 0.02918 | 0.0563 | 47.6696
18 | 1.4143 | 0.03097 | 0.0582 | 45.6668
18.5 | 1.4356 | 0.03289 | 0.0603 | 43.6485
19 | 1.4614 | 0.03549 | 0.0601 | 41.1778
19.5 | 1.5071 | 0.03848 | 0.0554 | 39.1658
20 | 1.5436 | 0.04221 | 0.0512 | 36.5695

## 83. Re 6M Mach 0.10 (1)
BIGFOIL.COM POLAR EXPORT
NACA67-216 a=0.5
NACA67-216 a=0.5 |  |  |  | Cl Max: | 1.337 | at alpha= | 13 | deg
JavaFoil+Calcfoil stall+Eppler ext transition |  |  |  | L/D Max: | 104.887 | at alpha= | 2.5 | deg
Re: | 6000000 |  |  | Cd Min: | 0.00312 | at alpha= | -0.5 | deg
Mach: | 0.1 |  |  | Cl=0 at alpha= | -1.3387 | deg
|  |  |  | @ Cl=0.1, Cd= | 0.0031248
|  |  |  | @ Cl=0.4, Cd= | 0.0043165
|  |  |  | @ Cl=0.6, Cd= | 0.005931
alpha (deg) | Cl | Cd | Cm | Cl/Cd
-19 | -0.794 | 0.14593 | 0.01 | -5.444
-18.5 | -0.814 | 0.1385 | 0.01 | -5.874
-18 | -0.832 | 0.13039 | 0.009 | -6.384
-17.5 | -0.848 | 0.1244 | 0.009 | -6.819
-17 | -0.864 | 0.11681 | 0.008 | -7.396
-16.5 | -0.879 | 0.10905 | 0.008 | -8.056
-16 | -0.893 | 0.09981 | 0.007 | -8.947
-15.5 | -0.919 | 0.08124 | 0.007 | -11.307
-15 | -0.942 | 0.06603 | 0.007 | -14.268
-14.5 | -1.061 | 0.02095 | 0.007 | -50.63
-14 | -1.069 | 0.01836 | 0.006 | -58.212
-13.5 | -1.068 | 0.01716 | 0.005 | -62.21
-13 | -1.064 | 0.01553 | 0.004 | -68.505
-12.5 | -1.053 | 0.01452 | 0.003 | -72.531
-12 | -1.038 | 0.01377 | 0.002 | -75.374
-11.5 | -1.018 | 0.01306 | 0 | -77.985
-11 | -0.994 | 0.01237 | -0.001 | -80.367
-10.5 | -0.965 | 0.01184 | -0.002 | -81.551
-10 | -0.933 | 0.01126 | -0.003 | -82.907
-9.5 | -0.897 | 0.01077 | -0.005 | -83.283
-9 | -0.857 | 0.01035 | -0.006 | -82.828
-8.5 | -0.814 | 0.00992 | -0.007 | -82.022
-8 | -0.768 | 0.00955 | -0.008 | -80.369
-7.5 | -0.719 | 0.00918 | -0.01 | -78.312
-7 | -0.667 | 0.00879 | -0.011 | -75.791
-6.5 | -0.613 | 0.00846 | -0.012 | -72.401
-6 | -0.557 | 0.00817 | -0.014 | -68.206
-5.5 | -0.501 | 0.00787 | -0.015 | -63.588
-5 | -0.443 | 0.00761 | -0.016 | -58.197
-4.5 | -0.384 | 0.00738 | -0.018 | -52.11
-4 | -0.325 | 0.00714 | -0.019 | -45.501
-3.5 | -0.265 | 0.00691 | -0.02 | -38.3
-3 | -0.204 | 0.00671 | -0.022 | -30.402
-2.5 | -0.143 | 0.00547 | -0.023 | -26.137
-2 | -0.081 | 0.00482 | -0.024 | -16.888
-1.5 | -0.02 | 0.0033 | -0.026 | -5.994
-1 | 0.042 | 0.00318 | -0.027 | 13.368
-0.5 | 0.105 | 0.00312 | -0.028 | 33.543
0 | 0.166 | 0.00372 | -0.03 | 44.725
0.5 | 0.228 | 0.00387 | -0.031 | 58.972
1 | 0.29 | 0.00402 | -0.032 | 72.027
1.5 | 0.351 | 0.00419 | -0.034 | 83.821
2 | 0.413 | 0.00435 | -0.035 | 94.784
2.5 | 0.472 | 0.0045 | -0.036 | 104.887
3 | 0.532 | 0.00535 | -0.038 | 99.453
3.5 | 0.592 | 0.00579 | -0.039 | 102.164
4 | 0.651 | 0.00683 | -0.04 | 95.262
4.5 | 0.709 | 0.00775 | -0.041 | 91.45
5 | 0.766 | 0.00903 | -0.043 | 84.921
5.5 | 0.823 | 0.00946 | -0.044 | 86.939
6 | 0.877 | 0.00983 | -0.045 | 89.202
6.5 | 0.93 | 0.01019 | -0.047 | 91.309
7 | 0.981 | 0.0106 | -0.048 | 92.577
7.5 | 1.03 | 0.01101 | -0.049 | 93.556
8 | 1.076 | 0.01174 | -0.05 | 91.629
8.5 | 1.119 | 0.01226 | -0.052 | 91.284
9 | 1.159 | 0.01285 | -0.053 | 90.22
9.5 | 1.196 | 0.0134 | -0.054 | 89.264
10 | 1.229 | 0.01405 | -0.055 | 87.532
10.5 | 1.259 | 0.0147 | -0.056 | 85.645
11 | 1.284 | 0.01537 | -0.058 | 83.557
11.5 | 1.306 | 0.01613 | -0.059 | 80.937
12 | 1.323 | 0.0169 | -0.06 | 78.281
12.5 | 1.334 | 0.01776 | -0.061 | 75.109
13 | 1.337 | 0.01859 | -0.062 | 71.919
13.5 | 1.334 | 0.01955 | -0.063 | 68.237
14 | 1.327 | 0.02066 | -0.064 | 64.235
14.5 | 1.314 | 0.02209 | -0.065 | 59.478
15 | 1.297 | 0.02318 | -0.066 | 55.97
15.5 | 1.276 | 0.0247 | -0.067 | 51.646
16 | 1.248 | 0.02724 | -0.068 | 45.813
16.5 | 1.219 | 0.0295 | -0.069 | 41.317
17 | 1.189 | 0.03125 | -0.07 | 38.033
17.5 | 1.151 | 0.03524 | -0.07 | 32.65
18 | 1.061 | 0.06027 | -0.066 | 17.599

## 84. Re 6M Mach 0.10 (2)
BIGFOIL.COM POLAR EXPORT
NACA67-216 a=0.5
NACA67-216 a=0.5 |  |  |  | Cl Max: | 1.5339 | at alpha= | 20 | deg
XFOIL ncrit=9 |  |  |  | L/D Max: | 103.722 | at alpha= | 1.5 | deg
Re: | 6000000 |  |  | Cd Min: | 0.04471 | at alpha= | 20 | deg
Mach: | 0.1 |  |  | Cl=0 at alpha= | -1.9616 | deg
|  |  |  | @ Cl=0.1, Cd= | 0.0031037
|  |  |  | @ Cl=0.4, Cd= | 0.0058564
|  |  |  | @ Cl=0.6, Cd= | 0.0094848
alpha (deg) | Cl | Cd | Cm | Cl/Cd
-20 | -1.3929 | 0.03208 | -0.1076 | -43.4196
-19.5 | -1.3805 | 0.02946 | -0.1053 | -46.8601
-19 | -1.3682 | 0.02703 | -0.1025 | -50.6178
-18.5 | -1.351 | 0.02498 | -0.0997 | -54.0833
-18 | -1.3288 | 0.02333 | -0.0971 | -56.9567
-17.5 | -1.3033 | 0.02191 | -0.0946 | -59.4843
-17 | -1.276 | 0.02062 | -0.092 | -61.8817
-16.5 | -1.2472 | 0.01942 | -0.0894 | -64.2225
-16 | -1.218 | 0.01827 | -0.0868 | -66.6667
-15.5 | -1.1843 | 0.01736 | -0.0845 | -68.22
-15 | -1.1493 | 0.01646 | -0.0824 | -69.8238
-14.5 | -1.1124 | 0.01571 | -0.0804 | -70.8084
-14 | -1.0768 | 0.0148 | -0.0781 | -72.7568
-13.5 | -1.0411 | 0.01393 | -0.0757 | -74.738
-13 | -1.0014 | 0.01327 | -0.0738 | -75.4635
-12.5 | -0.9603 | 0.01268 | -0.0721 | -75.7334
-12 | -0.9191 | 0.0121 | -0.0703 | -75.9587
-11.5 | -0.8749 | 0.01162 | -0.069 | -75.2926
-11 | -0.8305 | 0.01115 | -0.0677 | -74.4843
-10.5 | -0.7879 | 0.01057 | -0.066 | -74.5412
-10 | -0.7424 | 0.01014 | -0.0647 | -73.215
-9.5 | -0.6962 | 0.00974 | -0.0636 | -71.4784
-9 | -0.6506 | 0.00933 | -0.0623 | -69.732
-8.5 | -0.6042 | 0.00896 | -0.0611 | -67.433
-8 | -0.5566 | 0.00865 | -0.0601 | -64.3468
-7.5 | -0.5104 | 0.0083 | -0.0588 | -61.494
-7 | -0.4628 | 0.00801 | -0.0578 | -57.7778
-6.5 | -0.4153 | 0.00774 | -0.0567 | -53.6563
-6 | -0.3674 | 0.00745 | -0.0556 | -49.3154
-5.5 | -0.3193 | 0.00718 | -0.0546 | -44.4708
-5 | -0.2712 | 0.00693 | -0.0535 | -39.1342
-4.5 | -0.224 | 0.00666 | -0.0522 | -33.6336
-4 | -0.1771 | 0.00642 | -0.0508 | -27.5857
-3.5 | -0.1327 | 0.00621 | -0.0488 | -21.3688
-3 | -0.0914 | 0.00593 | -0.0462 | -15.4132
-2.5 | -0.0461 | 0.00565 | -0.0445 | -8.1593
-2 | -0.0032 | 0.00524 | -0.0423 | -0.61069
-1.5 | 0.0385 | 0.00476 | -0.0399 | 8.0882
-1 | 0.0812 | 0.00427 | -0.0377 | 19.0164
-0.5 | 0.1028 | 0.00293 | -0.0312 | 35.0853
0 | 0.1599 | 0.00284 | -0.0319 | 56.3028
0.5 | 0.2185 | 0.00286 | -0.0329 | 76.3986
1 | 0.2764 | 0.00294 | -0.0337 | 94.0136
1.5 | 0.3288 | 0.00317 | -0.0334 | 103.7224
2 | 0.3626 | 0.00386 | -0.0292 | 93.9378
2.5 | 0.3718 | 0.00478 | -0.0198 | 77.7824
3 | 0.3817 | 0.00538 | -0.0105 | 70.948
3.5 | 0.4059 | 0.00601 | -0.0046 | 67.5374
4 | 0.4339 | 0.00666 | 0.0003 | 65.1502
4.5 | 0.464 | 0.00731 | 0.0048 | 63.4747
5 | 0.4974 | 0.00792 | 0.0084 | 62.803
5.5 | 0.5329 | 0.00852 | 0.0116 | 62.5469
6 | 0.5691 | 0.00913 | 0.0146 | 62.333
6.5 | 0.6109 | 0.00961 | 0.0165 | 63.5692
7 | 0.653 | 0.01007 | 0.0183 | 64.8461
7.5 | 0.6962 | 0.01052 | 0.0198 | 66.1787
8 | 0.7394 | 0.01099 | 0.0213 | 67.2793
8.5 | 0.7818 | 0.01148 | 0.0229 | 68.101
9 | 0.8244 | 0.01198 | 0.0244 | 68.8147
9.5 | 0.866 | 0.01252 | 0.026 | 69.1693
10 | 0.9046 | 0.01314 | 0.028 | 68.8432
10.5 | 0.9441 | 0.01378 | 0.0298 | 68.5123
11 | 0.9814 | 0.01454 | 0.0319 | 67.4966
11.5 | 1.0193 | 0.01529 | 0.0338 | 66.6645
12 | 1.0548 | 0.01617 | 0.036 | 65.2319
12.5 | 1.0905 | 0.01701 | 0.0381 | 64.1093
13 | 1.1279 | 0.01784 | 0.0398 | 63.2231
13.5 | 1.1623 | 0.01879 | 0.0419 | 61.8574
14 | 1.1956 | 0.01983 | 0.044 | 60.2925
14.5 | 1.2289 | 0.02093 | 0.046 | 58.7148
15 | 1.2548 | 0.02239 | 0.0488 | 56.0429
15.5 | 1.2857 | 0.02368 | 0.0508 | 54.2948
16 | 1.3157 | 0.025 | 0.0528 | 52.628
16.5 | 1.3408 | 0.02667 | 0.0551 | 50.2737
17 | 1.3665 | 0.02835 | 0.0572 | 48.2011
17.5 | 1.3919 | 0.03013 | 0.0591 | 46.1965
18 | 1.4133 | 0.03214 | 0.0613 | 43.9732
18.5 | 1.4332 | 0.03427 | 0.0634 | 41.8208
19 | 1.4576 | 0.03714 | 0.0634 | 39.2461
19.5 | 1.5015 | 0.0404 | 0.0588 | 37.1658
20 | 1.5339 | 0.04471 | 0.0547 | 34.3078

## 85. Re 6M Mach 0.25 (1)
BIGFOIL.COM POLAR EXPORT
NACA67-216 a=0.5
NACA67-216 a=0.5 |  |  |  | Cl Max: | 1.269 | at alpha= | 11.5 | deg
JavaFoil+Calcfoil stall+Eppler ext transition |  |  |  | L/D Max: | 105.333 | at alpha= | 2.5 | deg
Re: | 6000000 |  |  | Cd Min: | 0.00301 | at alpha= | -1.5 | deg
Mach: | 0.25 |  |  | Cl=0 at alpha= | -1.3438 | deg
|  |  |  | @ Cl=0.1, Cd= | 0.0035288
|  |  |  | @ Cl=0.4, Cd= | 0.0043614
|  |  |  | @ Cl=0.6, Cd= | 0.0060146
alpha (deg) | Cl | Cd | Cm | Cl/Cd
-17 | -0.563 | 0.13723 | 0.007 | -4.099
-16.5 | -0.608 | 0.12825 | 0.007 | -4.743
-16 | -0.651 | 0.12097 | 0.006 | -5.378
-15.5 | -0.689 | 0.11169 | 0.006 | -6.17
-15 | -0.723 | 0.10437 | 0.005 | -6.929
-14.5 | -0.753 | 0.09724 | 0.005 | -7.746
-14 | -0.78 | 0.08887 | 0.004 | -8.777
-13.5 | -0.802 | 0.08101 | 0.003 | -9.9
-13 | -0.827 | 0.06872 | 0.003 | -12.028
-12.5 | -0.966 | 0.01818 | 0.003 | -53.144
-12 | -0.98 | 0.01519 | 0.002 | -64.485
-11.5 | -0.976 | 0.01418 | 0 | -68.859
-11 | -0.966 | 0.01338 | -0.001 | -72.192
-10.5 | -0.949 | 0.01257 | -0.002 | -75.518
-10 | -0.925 | 0.01197 | -0.003 | -77.296
-9.5 | -0.896 | 0.01135 | -0.005 | -78.928
-9 | -0.862 | 0.01081 | -0.006 | -79.667
-8.5 | -0.822 | 0.01036 | -0.007 | -79.342
-8 | -0.779 | 0.00995 | -0.009 | -78.254
-7.5 | -0.731 | 0.00953 | -0.01 | -76.724
-7 | -0.679 | 0.00916 | -0.011 | -74.19
-6.5 | -0.626 | 0.00874 | -0.013 | -71.598
-6 | -0.57 | 0.0084 | -0.014 | -67.859
-5.5 | -0.513 | 0.00808 | -0.015 | -63.41
-5 | -0.454 | 0.00782 | -0.017 | -58.007
-4.5 | -0.394 | 0.00755 | -0.018 | -52.175
-4 | -0.333 | 0.00729 | -0.019 | -45.706
-3.5 | -0.272 | 0.00704 | -0.021 | -38.587
-3 | -0.209 | 0.00685 | -0.022 | -30.539
-2.5 | -0.147 | 0.00562 | -0.024 | -26.108
-2 | -0.084 | 0.00491 | -0.025 | -17.021
-1.5 | -0.02 | 0.00301 | -0.027 | -6.736
-1 | 0.044 | 0.00303 | -0.028 | 14.383
-0.5 | 0.108 | 0.0036 | -0.029 | 29.861
0 | 0.171 | 0.00379 | -0.031 | 45.071
0.5 | 0.234 | 0.00394 | -0.032 | 59.347
1 | 0.297 | 0.0041 | -0.033 | 72.592
1.5 | 0.361 | 0.00425 | -0.035 | 84.797
2 | 0.424 | 0.00443 | -0.036 | 95.694
2.5 | 0.485 | 0.0046 | -0.037 | 105.333
3 | 0.546 | 0.00551 | -0.039 | 99.077
3.5 | 0.607 | 0.00608 | -0.04 | 99.883
4 | 0.667 | 0.0071 | -0.041 | 94.001
4.5 | 0.727 | 0.00819 | -0.043 | 88.834
5 | 0.786 | 0.00933 | -0.044 | 84.239
5.5 | 0.843 | 0.0098 | -0.045 | 85.98
6 | 0.898 | 0.01019 | -0.047 | 88.101
6.5 | 0.951 | 0.01058 | -0.048 | 89.871
7 | 1.002 | 0.01103 | -0.049 | 90.831
7.5 | 1.049 | 0.01146 | -0.05 | 91.561
8 | 1.093 | 0.01234 | -0.052 | 88.58
8.5 | 1.134 | 0.01294 | -0.053 | 87.576
9 | 1.17 | 0.01356 | -0.054 | 86.291
9.5 | 1.201 | 0.01424 | -0.055 | 84.354
10 | 1.227 | 0.01495 | -0.057 | 82.047
10.5 | 1.247 | 0.01571 | -0.058 | 79.4
11 | 1.261 | 0.01656 | -0.059 | 76.158
11.5 | 1.269 | 0.01745 | -0.06 | 72.716
12 | 1.269 | 0.01839 | -0.062 | 69.043
12.5 | 1.26 | 0.01952 | -0.063 | 64.576
13 | 1.238 | 0.02094 | -0.064 | 59.114
13.5 | 1.207 | 0.02226 | -0.065 | 54.196
14 | 1.166 | 0.02401 | -0.066 | 48.544
14.5 | 1.114 | 0.02713 | -0.066 | 41.059
15 | 1.052 | 0.03159 | -0.067 | 33.299
15.5 | 0.878 | 0.08846 | -0.052 | 9.921
16 | 0.803 | 0.10908 | -0.046 | 7.362
16.5 | 0.74 | 0.11868 | -0.045 | 6.237

## 86. Re 6M Mach 0.25 (2)
BIGFOIL.COM POLAR EXPORT
NACA67-216 a=0.5
NACA67-216 a=0.5 |  |  |  | Cl Max: | 1.4234 | at alpha= | 20 | deg
XFOIL ncrit=9 |  |  |  | L/D Max: | 96.6753 | at alpha= | 2 | deg
Re: | 6000000 |  |  | Cd Min: | 0.06925 | at alpha= | -20 | deg
Mach: | 0.25 |  |  | Cl=0 at alpha= | -2.0846 | deg
|  |  |  | @ Cl=0.1, Cd= | 0.0034143
|  |  |  | @ Cl=0.4, Cd= | 0.006266
|  |  |  | @ Cl=0.6, Cd= | 0.010063
alpha (deg) | Cl | Cd | Cm | Cl/Cd
-20 | -1.1296 | 0.06925 | -0.1157 | -16.3119
-19.5 | -1.1896 | 0.05465 | -0.1242 | -21.7676
-19 | -1.2222 | 0.04546 | -0.1268 | -26.8852
-18.5 | -1.2432 | 0.03875 | -0.1262 | -32.0826
-18 | -1.2542 | 0.03372 | -0.1236 | -37.1945
-17.5 | -1.2482 | 0.03027 | -0.1205 | -41.2355
-17 | -1.2384 | 0.02734 | -0.1168 | -45.2963
-16.5 | -1.226 | 0.02474 | -0.1126 | -49.5554
-15.5 | -1.183 | 0.02087 | -0.1045 | -56.6842
-15 | -1.1561 | 0.01927 | -0.1006 | -59.9948
-14.5 | -1.1198 | 0.01817 | -0.0975 | -61.6291
-14 | -1.089 | 0.01682 | -0.0937 | -64.7444
-13.5 | -1.0513 | 0.01582 | -0.0906 | -66.4539
-13 | -1.014 | 0.01481 | -0.0874 | -68.4673
-12.5 | -0.9737 | 0.01394 | -0.0846 | -69.8494
-12 | -0.9325 | 0.0131 | -0.0819 | -71.1832
-11.5 | -0.8879 | 0.01243 | -0.0797 | -71.432
-11 | -0.8423 | 0.01183 | -0.0776 | -71.2003
-10.5 | -0.7961 | 0.01127 | -0.0756 | -70.6389
-10 | -0.7496 | 0.0107 | -0.0737 | -70.0561
-9.5 | -0.7023 | 0.0102 | -0.0719 | -68.8529
-9 | -0.6543 | 0.00978 | -0.0703 | -66.9018
-8.5 | -0.6059 | 0.00935 | -0.0688 | -64.8021
-8 | -0.5573 | 0.00896 | -0.0673 | -62.1987
-7.5 | -0.5084 | 0.00862 | -0.0659 | -58.9791
-7 | -0.4595 | 0.00828 | -0.0645 | -55.4952
-6.5 | -0.4095 | 0.00799 | -0.0633 | -51.2516
-6 | -0.3605 | 0.00765 | -0.0619 | -47.1242
-5.5 | -0.3099 | 0.00738 | -0.0609 | -41.9919
-5 | -0.2604 | 0.00709 | -0.0596 | -36.7278
-4.5 | -0.2109 | 0.00682 | -0.0584 | -30.9238
-4 | -0.1615 | 0.00657 | -0.0571 | -24.5814
-3.5 | -0.1138 | 0.0063 | -0.0555 | -18.0635
-3 | -0.0716 | 0.00597 | -0.0527 | -11.9933
-2.5 | -0.0339 | 0.00572 | -0.0489 | -5.9266
-2 | 0.0069 | 0.0053 | -0.0459 | 1.3019
-1.5 | 0.0468 | 0.00481 | -0.0427 | 9.7297
-1 | 0.0881 | 0.00432 | -0.0398 | 20.3935
-0.5 | 0.1061 | 0.00295 | -0.0322 | 35.9661
0 | 0.1652 | 0.00287 | -0.0329 | 57.561
0.5 | 0.2257 | 0.00289 | -0.0339 | 78.0969
1 | 0.2854 | 0.00296 | -0.0347 | 96.4189
2 | 0.3722 | 0.00385 | -0.0295 | 96.6753
2.5 | 0.3664 | 0.00474 | -0.0165 | 77.2996
3 | 0.3748 | 0.00553 | -0.0068 | 67.7758
3.5 | 0.3986 | 0.00623 | -0.0006 | 63.9807
4 | 0.4262 | 0.00694 | 0.0047 | 61.4121
4.5 | 0.4565 | 0.00767 | 0.0094 | 59.5176
5 | 0.4907 | 0.00831 | 0.0132 | 59.0493
5.5 | 0.5261 | 0.00899 | 0.0167 | 58.5206
6 | 0.5636 | 0.00962 | 0.0198 | 58.5863
6.5 | 0.6063 | 0.01014 | 0.0219 | 59.7929
7 | 0.6502 | 0.01063 | 0.0238 | 61.1665
7.5 | 0.6945 | 0.01113 | 0.0256 | 62.3989
8 | 0.7389 | 0.01165 | 0.0274 | 63.4249
8.5 | 0.7831 | 0.01218 | 0.0292 | 64.2939
9 | 0.826 | 0.01279 | 0.0311 | 64.5817
9.5 | 0.8698 | 0.01338 | 0.0329 | 65.0075
10 | 0.9077 | 0.01418 | 0.0356 | 64.0127
10.5 | 0.9477 | 0.01495 | 0.0379 | 63.3913
11 | 0.9874 | 0.01576 | 0.0402 | 62.6523
11.5 | 1.0253 | 0.01669 | 0.0428 | 61.432
12.5 | 1.1003 | 0.01864 | 0.0478 | 59.029
13 | 1.1374 | 0.01971 | 0.0502 | 57.7067
13.5 | 1.1706 | 0.02101 | 0.053 | 55.7163
14 | 1.2034 | 0.02233 | 0.0558 | 53.8916
14.5 | 1.2322 | 0.02398 | 0.0589 | 51.3845
15 | 1.259 | 0.02576 | 0.062 | 48.8742
15.5 | 1.291 | 0.02735 | 0.0644 | 47.2029
16 | 1.3194 | 0.02919 | 0.067 | 45.2004
16.5 | 1.3388 | 0.03173 | 0.0701 | 42.1935
17 | 1.3573 | 0.03443 | 0.0729 | 39.422
17.5 | 1.38 | 0.03701 | 0.0751 | 37.2872
18 | 1.393 | 0.04038 | 0.0775 | 34.4973
18.5 | 1.4029 | 0.04412 | 0.0797 | 31.7974
19 | 1.4056 | 0.0491 | 0.0808 | 28.6273
19.5 | 1.416 | 0.05633 | 0.0764 | 25.1376
20 | 1.4234 | 0.0644 | 0.0712 | 22.1025

## 87. Re 6M Mach 0.50 (1)
BIGFOIL.COM POLAR EXPORT
NACA67-216 a=0.5
NACA67-216 a=0.5 |  |  |  | Cl Max: | 1.187 | at alpha= | 20 | deg
JavaFoil+Calcfoil stall+Eppler ext transition |  |  |  | L/D Max: | 104.562 | at alpha= | 2.5 | deg
Re: | 6000000 |  |  | Cd Min: | 0.00294 | at alpha= | -1.5 | deg
Mach: | 0.5 |  |  | Cl=0 at alpha= | -1.3403 | deg
|  |  |  | @ Cl=0.1, Cd= | 0.0034993
|  |  |  | @ Cl=0.4, Cd= | 0.0046256
|  |  |  | @ Cl=0.6, Cd= | 0.0061547
alpha (deg) | Cl | Cd | Cm | Cl/Cd
-20 | -1.046 | 0.15335 | 0.014 | -6.82
-19.5 | -1.016 | 0.14924 | 0.013 | -6.808
-19 | -0.985 | 0.14565 | 0.012 | -6.766
-18.5 | -0.957 | 0.13986 | 0.011 | -6.843
-18 | -0.93 | 0.13829 | 0.01 | -6.722
-17.5 | -0.906 | 0.13376 | 0.01 | -6.772
-17 | -0.876 | 0.12832 | 0.009 | -6.827
-16.5 | -0.847 | 0.12444 | 0.008 | -6.802
-16 | -0.818 | 0.12259 | 0.007 | -6.677
-15.5 | -0.791 | 0.11728 | 0.006 | -6.747
-15 | -0.764 | 0.11267 | 0.006 | -6.782
-14.5 | -0.737 | 0.10856 | 0.005 | -6.787
-14 | -0.707 | 0.10301 | 0.004 | -6.868
-13.5 | -0.68 | 0.09825 | 0.003 | -6.92
-13 | -0.653 | 0.08756 | 0.002 | -7.452
-12.5 | -0.625 | 0.09195 | 0.002 | -6.796
-12 | -0.597 | 0.09026 | 0.001 | -6.614
-11.5 | -0.569 | 0.08239 | 0 | -6.908
-11 | -0.542 | 0.0736 | 0 | -7.358
-10.5 | -0.514 | 0.06808 | -0.001 | -7.551
-10 | -0.489 | 0.06085 | -0.002 | -8.03
-9.5 | -0.458 | 0.06612 | -0.003 | -6.922
-9 | -0.431 | 0.05781 | -0.004 | -7.457
-8.5 | -0.402 | 0.05713 | -0.004 | -7.038
-8 | -0.714 | 0.0128 | -0.01 | -55.735
-7.5 | -0.733 | 0.01164 | -0.011 | -62.982
-7 | -0.707 | 0.01093 | -0.013 | -64.666
-6.5 | -0.666 | 0.01028 | -0.014 | -64.733
-6 | -0.615 | 0.00973 | -0.016 | -63.274
-5.5 | -0.559 | 0.0092 | -0.017 | -60.738
-5 | -0.498 | 0.00851 | -0.019 | -58.585
-4.5 | -0.435 | 0.00813 | -0.02 | -53.447
-4 | -0.369 | 0.00765 | -0.022 | -48.201
-3.5 | -0.301 | 0.00731 | -0.023 | -41.168
-3 | -0.232 | 0.00735 | -0.025 | -31.628
-2.5 | -0.163 | 0.00699 | -0.026 | -23.29
-2 | -0.093 | 0.00523 | -0.028 | -17.773
-1.5 | -0.023 | 0.00294 | -0.029 | -7.702
-1 | 0.049 | 0.00337 | -0.031 | 14.44
-0.5 | 0.12 | 0.00355 | -0.032 | 33.831
0 | 0.19 | 0.00378 | -0.034 | 50.3
0.5 | 0.261 | 0.00413 | -0.035 | 63.114
1 | 0.331 | 0.00432 | -0.037 | 76.71
1.5 | 0.401 | 0.00463 | -0.039 | 86.707
2 | 0.472 | 0.00485 | -0.04 | 97.156
2.5 | 0.539 | 0.00515 | -0.042 | 104.562
3 | 0.607 | 0.00627 | -0.043 | 96.695
3.5 | 0.674 | 0.00742 | -0.044 | 90.843
4 | 0.74 | 0.00849 | -0.046 | 87.131
4.5 | 0.805 | 0.01026 | -0.047 | 78.468
5 | 0.868 | 0.01089 | -0.049 | 79.76
5.5 | 0.927 | 0.0114 | -0.05 | 81.301
6 | 0.981 | 0.01201 | -0.052 | 81.673
6.5 | 1.027 | 0.01262 | -0.053 | 81.428
7 | 1.063 | 0.0137 | -0.055 | 77.601
7.5 | 1.083 | 0.01472 | -0.056 | 73.548
8 | 1.072 | 0.01575 | -0.057 | 68.088
8.5 | 0.982 | 0.01709 | -0.059 | 57.451
9 | 0.699 | 0.01844 | -0.06 | 37.887
9.5 | 0.607 | 0.0664 | -0.032 | 9.135
10 | 0.634 | 0.06789 | -0.033 | 9.34
10.5 | 0.66 | 0.07679 | -0.031 | 8.591
11 | 0.704 | 0.06397 | -0.045 | 11.013
11.5 | 0.718 | 0.07693 | -0.037 | 9.329
12 | 0.744 | 0.08511 | -0.037 | 8.742
12.5 | 0.772 | 0.09302 | -0.038 | 8.297
13 | 0.798 | 0.09806 | -0.038 | 8.139
13.5 | 0.825 | 0.10164 | -0.038 | 8.118
14 | 0.854 | 0.10422 | -0.041 | 8.195
14.5 | 0.884 | 0.11035 | -0.044 | 8.011
15 | 0.908 | 0.11487 | -0.043 | 7.906
15.5 | 0.935 | 0.11883 | -0.044 | 7.871
16 | 0.964 | 0.12295 | -0.046 | 7.838
16.5 | 0.998 | 0.126 | -0.051 | 7.918
17 | 1.019 | 0.12952 | -0.048 | 7.864
17.5 | 1.046 | 0.13491 | -0.049 | 7.752
18 | 1.077 | 0.13806 | -0.053 | 7.804
18.5 | 1.113 | 0.1385 | -0.057 | 8.035
19 | 1.129 | 0.14774 | -0.053 | 7.64
19.5 | 1.156 | 0.15346 | -0.055 | 7.531
20 | 1.187 | 0.15548 | -0.057 | 7.633

## 88. Re 6M Mach 0.50 (2)
BIGFOIL.COM POLAR EXPORT
NACA67-216 a=0.5
NACA67-216 a=0.5 |  |  |  | Cl Max: | 1.0472 | at alpha= | 12 | deg
XFOIL ncrit=9 |  |  |  | L/D Max: | 112.738 | at alpha= | 1.5 | deg
Re: | 6000000 |  |  | Cd Min: | 0.13616 | at alpha= | 17 | deg
Mach: | 0.5 |  |  | Cl=0 at alpha= | -3.0282 | deg
|  |  |  | @ Cl=0.1, Cd= | 0.0053485
|  |  |  | @ Cl=0.4, Cd= | 0.0084893
|  |  |  | @ Cl=0.6, Cd= | 0.012804
alpha (deg) | Cl | Cd | Cm | Cl/Cd
-15 | -0.4187 | 0.11505 | -0.1067 | -3.6393
-14.5 | -0.4176 | 0.10607 | -0.112 | -3.937
-14 | -0.45 | 0.09251 | -0.1204 | -4.8643
-13.5 | -0.4746 | 0.08063 | -0.1277 | -5.8861
-13 | -0.496 | 0.06871 | -0.1351 | -7.2187
-12.5 | -0.5193 | 0.05499 | -0.1451 | -9.4435
-12 | -0.5543 | 0.04454 | -0.1503 | -12.445
-11.5 | -0.5992 | 0.03629 | -0.1491 | -16.5114
-11 | -0.6406 | 0.02976 | -0.1433 | -21.5255
-10.5 | -0.689 | 0.02345 | -0.1338 | -29.3817
-10 | -0.7205 | 0.01781 | -0.1229 | -40.4548
-9.5 | -0.7047 | 0.01441 | -0.1148 | -48.9035
-9 | -0.6664 | 0.01257 | -0.1084 | -53.0151
-8.5 | -0.6153 | 0.01154 | -0.1037 | -53.3189
-8 | -0.5611 | 0.01078 | -0.0997 | -52.0501
-7.5 | -0.5057 | 0.01014 | -0.0963 | -49.8718
-7 | -0.4476 | 0.00963 | -0.0936 | -46.4798
-6.5 | -0.3903 | 0.00914 | -0.091 | -42.7024
-6 | -0.3328 | 0.00873 | -0.0888 | -38.1214
-5.5 | -0.2757 | 0.00833 | -0.0867 | -33.0972
-5 | -0.2178 | 0.00798 | -0.0849 | -27.2932
-4.5 | -0.1609 | 0.00765 | -0.0832 | -21.0327
-4 | -0.1045 | 0.00733 | -0.0814 | -14.2565
-3.5 | -0.0485 | 0.00704 | -0.0798 | -6.8892
-3 | 0.0029 | 0.0067 | -0.0773 | 0.43284
-2.5 | 0.0492 | 0.0062 | -0.074 | 7.9355
-2 | 0.0882 | 0.00564 | -0.0692 | 15.6383
-1.5 | 0.1137 | 0.00501 | -0.0615 | 22.6946
-1 | 0.1271 | 0.0045 | -0.051 | 28.2444
-0.5 | 0.1209 | 0.0031 | -0.0367 | 39
0 | 0.1884 | 0.00303 | -0.0375 | 62.1782
0.5 | 0.2564 | 0.00304 | -0.0383 | 84.3421
1 | 0.3242 | 0.00311 | -0.0391 | 104.2444
1.5 | 0.3788 | 0.00336 | -0.037 | 112.7381
2 | 0.3997 | 0.00389 | -0.0278 | 102.7506
2.5 | 0.3795 | 0.00481 | -0.0103 | 78.8981
3 | 0.3672 | 0.00616 | 0.0045 | 59.6104
3.5 | 0.3753 | 0.00737 | 0.0148 | 50.9227
4 | 0.3979 | 0.00842 | 0.0221 | 47.2565
4.5 | 0.4273 | 0.00939 | 0.0281 | 45.5059
5 | 0.4638 | 0.01028 | 0.0328 | 45.1167
5.5 | 0.501 | 0.01121 | 0.0373 | 44.6922
6 | 0.5433 | 0.01203 | 0.041 | 45.1621
6.5 | 0.5925 | 0.0127 | 0.0438 | 46.6535
7 | 0.6422 | 0.01339 | 0.0465 | 47.9612
7.5 | 0.6921 | 0.01414 | 0.0494 | 48.9463
8 | 0.7422 | 0.01492 | 0.0523 | 49.7453
8.5 | 0.7915 | 0.01579 | 0.0555 | 50.1267
9 | 0.8407 | 0.01674 | 0.0588 | 50.221
9.5 | 0.8856 | 0.01792 | 0.0628 | 49.4196
10 | 0.932 | 0.01914 | 0.0668 | 48.6938
10.5 | 0.9755 | 0.02057 | 0.0713 | 47.4234
11 | 1.0129 | 0.02236 | 0.0766 | 45.2996
11.5 | 1.04 | 0.0248 | 0.0827 | 41.9355
12 | 1.0472 | 0.02848 | 0.0898 | 36.7697
12.5 | 1.0337 | 0.03376 | 0.0967 | 30.6191
13 | 1.0077 | 0.04055 | 0.1018 | 24.8508
13.5 | 0.9675 | 0.04933 | 0.1042 | 19.6128
14 | 0.9298 | 0.05925 | 0.1031 | 15.6928
14.5 | 0.8945 | 0.07051 | 0.0987 | 12.6861
15 | 0.8605 | 0.0833 | 0.0913 | 10.3301
15.5 | 0.8372 | 0.096 | 0.083 | 8.7208
16 | 0.8119 | 0.10967 | 0.0742 | 7.4031
16.5 | 0.7892 | 0.12265 | 0.0662 | 6.4346
17 | 0.7645 | 0.13616 | 0.0577 | 5.6147

## 89. Re 7M Mach 0.00 (1)
BIGFOIL.COM POLAR EXPORT
NACA67-216 a=0.5
NACA67-216 a=0.5 |  |  |  | Cl Max: | 1.35 | at alpha= | 13.5 | deg
JavaFoil+Calcfoil stall+Eppler ext transition |  |  |  | L/D Max: | 96.853 | at alpha= | 3 | deg
Re: | 7000000 |  |  | Cd Min: | 0.00312 | at alpha= | -0.5 | deg
Mach: | 0 |  |  | Cl=0 at alpha= | -1.3387 | deg
|  |  |  | @ Cl=0.1, Cd= | 0.0031277
|  |  |  | @ Cl=0.4, Cd= | 0.0042911
|  |  |  | @ Cl=0.6, Cd= | 0.0063993
alpha (deg) | Cl | Cd | Cm | Cl/Cd
-19 | -0.844 | 0.14033 | 0.01 | -6.012
-18.5 | -0.86 | 0.13294 | 0.01 | -6.468
-18 | -0.875 | 0.1255 | 0.009 | -6.969
-17.5 | -0.893 | 0.11333 | 0.009 | -7.879
-17 | -0.902 | 0.11063 | 0.008 | -8.15
-16.5 | -0.916 | 0.10081 | 0.008 | -9.082
-16 | -0.93 | 0.09044 | 0.008 | -10.278
-15.5 | -0.98 | 0.05736 | 0.008 | -17.088
-15 | -1.076 | 0.02251 | 0.008 | -47.779
-14.5 | -1.088 | 0.01876 | 0.007 | -58.014
-14 | -1.091 | 0.01681 | 0.006 | -64.862
-13.5 | -1.084 | 0.01602 | 0.005 | -67.708
-13 | -1.076 | 0.01484 | 0.004 | -72.523
-12.5 | -1.063 | 0.01384 | 0.003 | -76.812
-12 | -1.045 | 0.01315 | 0.002 | -79.494
-11.5 | -1.023 | 0.01246 | 0 | -82.113
-11 | -0.997 | 0.01189 | -0.001 | -83.906
-10.5 | -0.967 | 0.01132 | -0.002 | -85.497
-10 | -0.934 | 0.01083 | -0.003 | -86.237
-9.5 | -0.897 | 0.01037 | -0.005 | -86.478
-9 | -0.856 | 0.00997 | -0.006 | -85.892
-8.5 | -0.812 | 0.00959 | -0.007 | -84.704
-8 | -0.766 | 0.00921 | -0.008 | -83.133
-7.5 | -0.717 | 0.00885 | -0.01 | -80.947
-7 | -0.664 | 0.00852 | -0.011 | -78.023
-6.5 | -0.611 | 0.00823 | -0.012 | -74.184
-6 | -0.555 | 0.0079 | -0.014 | -70.262
-5.5 | -0.499 | 0.00764 | -0.015 | -65.282
-5 | -0.441 | 0.00739 | -0.016 | -59.701
-4.5 | -0.383 | 0.00715 | -0.018 | -53.495
-4 | -0.323 | 0.0069 | -0.019 | -46.85
-3.5 | -0.264 | 0.0067 | -0.02 | -39.321
-3 | -0.203 | 0.00654 | -0.022 | -31.052
-2.5 | -0.142 | 0.00559 | -0.023 | -25.428
-2 | -0.081 | 0.00506 | -0.024 | -16.036
-1.5 | -0.02 | 0.00414 | -0.026 | -4.738
-1 | 0.042 | 0.00324 | -0.027 | 13.036
-0.5 | 0.104 | 0.00312 | -0.028 | 33.371
0 | 0.165 | 0.00378 | -0.03 | 43.753
0.5 | 0.227 | 0.0039 | -0.031 | 58.133
1 | 0.288 | 0.00401 | -0.032 | 71.844
1.5 | 0.35 | 0.00416 | -0.034 | 84.03
2 | 0.411 | 0.00432 | -0.035 | 95.038
2.5 | 0.47 | 0.00508 | -0.036 | 92.483
3 | 0.529 | 0.00547 | -0.037 | 96.853
3.5 | 0.589 | 0.00628 | -0.039 | 93.799
4 | 0.648 | 0.00692 | -0.04 | 93.642
4.5 | 0.706 | 0.00783 | -0.041 | 90.158
5 | 0.763 | 0.00874 | -0.043 | 87.388
5.5 | 0.819 | 0.00918 | -0.044 | 89.289
6 | 0.874 | 0.0095 | -0.045 | 91.942
6.5 | 0.927 | 0.00985 | -0.046 | 94.122
7 | 0.978 | 0.01025 | -0.048 | 95.428
7.5 | 1.027 | 0.01063 | -0.049 | 96.613
8 | 1.073 | 0.01134 | -0.05 | 94.6
8.5 | 1.117 | 0.01186 | -0.051 | 94.128
9 | 1.157 | 0.01238 | -0.053 | 93.473
9.5 | 1.195 | 0.01292 | -0.054 | 92.511
10 | 1.229 | 0.01353 | -0.055 | 90.864
10.5 | 1.26 | 0.01413 | -0.056 | 89.212
11 | 1.287 | 0.01478 | -0.057 | 87.097
11.5 | 1.31 | 0.01544 | -0.059 | 84.833
12 | 1.329 | 0.01619 | -0.06 | 82.123
12.5 | 1.343 | 0.01701 | -0.061 | 78.949
13 | 1.349 | 0.01776 | -0.062 | 75.931
13.5 | 1.35 | 0.01865 | -0.063 | 72.383
14 | 1.346 | 0.01965 | -0.064 | 68.506
14.5 | 1.338 | 0.02071 | -0.065 | 64.617
15 | 1.326 | 0.02188 | -0.066 | 60.583
15.5 | 1.309 | 0.02319 | -0.067 | 56.438
16 | 1.286 | 0.02546 | -0.068 | 50.534
16.5 | 1.264 | 0.02656 | -0.069 | 47.614
17 | 1.238 | 0.02854 | -0.07 | 43.364
17.5 | 1.209 | 0.03088 | -0.071 | 39.138
18 | 1.175 | 0.03452 | -0.071 | 34.036
18.5 | 1.13 | 0.04158 | -0.071 | 27.181

## 90. Re 7M Mach 0.00 (2)
BIGFOIL.COM POLAR EXPORT
NACA67-216 a=0.5
NACA67-216 a=0.5 |  |  |  | Cl Max: | 1.5419 | at alpha= | 20 | deg
XFOIL ncrit=9 |  |  |  | L/D Max: | 99.3519 | at alpha= | 1.5 | deg
Re: | 7000000 |  |  | Cd Min: | 0.04047 | at alpha= | 20 | deg
Mach: | 0 |  |  | Cl=0 at alpha= | -1.9609 | deg
|  |  |  | @ Cl=0.1, Cd= | 0.0040986
|  |  |  | @ Cl=0.4, Cd= | 0.0059244
|  |  |  | @ Cl=0.6, Cd= | 0.009101
alpha (deg) | Cl | Cd | Cm | Cl/Cd
-20 | -1.4248 | 0.02849 | -0.1011 | -50.0105
-19.5 | -1.4087 | 0.02642 | -0.0986 | -53.3195
-19 | -1.3915 | 0.02445 | -0.096 | -56.9121
-18.5 | -1.3706 | 0.02281 | -0.0934 | -60.0877
-18 | -1.347 | 0.02134 | -0.0908 | -63.1209
-17.5 | -1.3202 | 0.02009 | -0.0884 | -65.7143
-17 | -1.2903 | 0.01905 | -0.0862 | -67.7323
-16 | -1.2292 | 0.017 | -0.0815 | -72.3059
-15.5 | -1.1931 | 0.01623 | -0.0798 | -73.512
-15 | -1.1584 | 0.01542 | -0.0777 | -75.1232
-14.5 | -1.1203 | 0.01476 | -0.076 | -75.9011
-14 | -1.083 | 0.01406 | -0.074 | -77.027
-13.5 | -1.0462 | 0.0133 | -0.0719 | -78.6617
-13 | -1.0064 | 0.01268 | -0.0702 | -79.3691
-12.5 | -0.9659 | 0.01209 | -0.0686 | -79.8925
-12 | -0.9235 | 0.01155 | -0.0672 | -79.9567
-11.5 | -0.8799 | 0.01109 | -0.0659 | -79.3417
-11 | -0.8363 | 0.01065 | -0.0646 | -78.5258
-10.5 | -0.7924 | 0.01015 | -0.0632 | -78.069
-10 | -0.7477 | 0.00973 | -0.062 | -76.8448
-9.5 | -0.7025 | 0.00935 | -0.0608 | -75.1337
-9 | -0.6562 | 0.009 | -0.0597 | -72.9111
-8.5 | -0.6104 | 0.00864 | -0.0586 | -70.6481
-8 | -0.5639 | 0.00834 | -0.0574 | -67.6139
-7.5 | -0.517 | 0.00803 | -0.0564 | -64.3836
-7 | -0.4698 | 0.00773 | -0.0554 | -60.7762
-6.5 | -0.422 | 0.00745 | -0.0544 | -56.6443
-6 | -0.3746 | 0.00716 | -0.0533 | -52.3184
-5.5 | -0.3268 | 0.00692 | -0.0523 | -47.2254
-5 | -0.2795 | 0.00666 | -0.0511 | -41.967
-4.5 | -0.2328 | 0.00642 | -0.0497 | -36.2617
-4 | -0.187 | 0.00624 | -0.0482 | -29.9679
-3.5 | -0.1432 | 0.00607 | -0.0461 | -23.5914
-3 | -0.0962 | 0.00582 | -0.0448 | -16.5292
-2.5 | -0.0493 | 0.00551 | -0.0435 | -8.9474
-2 | -0.0034 | 0.00515 | -0.042 | -0.66019
-1.5 | 0.0401 | 0.00471 | -0.04 | 8.5138
-1 | 0.0848 | 0.0043 | -0.0382 | 19.7209
-0.5 | 0.1263 | 0.00375 | -0.0359 | 33.68
0 | 0.1596 | 0.00272 | -0.0318 | 58.6765
0.5 | 0.2181 | 0.00274 | -0.0329 | 79.5985
1 | 0.2714 | 0.00291 | -0.0328 | 93.2646
1.5 | 0.3219 | 0.00324 | -0.0322 | 99.3519
2 | 0.3506 | 0.00403 | -0.027 | 86.9975
2.5 | 0.359 | 0.00485 | -0.0175 | 74.0206
3 | 0.3745 | 0.00543 | -0.0095 | 68.9687
4 | 0.4333 | 0.00657 | -0.0001 | 65.9513
4.5 | 0.4656 | 0.00717 | 0.0038 | 64.9372
5 | 0.502 | 0.00772 | 0.0069 | 65.0259
5.5 | 0.5376 | 0.00832 | 0.01 | 64.6154
6 | 0.5761 | 0.00884 | 0.0125 | 65.1697
6.5 | 0.6173 | 0.00929 | 0.0145 | 66.4478
7 | 0.6605 | 0.0097 | 0.016 | 68.0928
7.5 | 0.7029 | 0.01013 | 0.0177 | 69.388
8 | 0.7455 | 0.01058 | 0.0192 | 70.4631
8.5 | 0.7897 | 0.01099 | 0.0204 | 71.8562
9 | 0.8303 | 0.01152 | 0.0222 | 72.0747
9.5 | 0.8724 | 0.01203 | 0.0236 | 72.5187
10 | 0.9128 | 0.01261 | 0.0252 | 72.387
10.5 | 0.95 | 0.01327 | 0.0274 | 71.5901
11 | 0.9879 | 0.01396 | 0.0293 | 70.7665
11.5 | 1.0261 | 0.01465 | 0.0311 | 70.041
12 | 1.0616 | 0.01547 | 0.0332 | 68.6231
12.5 | 1.0998 | 0.0162 | 0.0348 | 67.8889
13 | 1.1348 | 0.01703 | 0.0368 | 66.6353
13.5 | 1.1704 | 0.0179 | 0.0386 | 65.3855
14 | 1.2034 | 0.01889 | 0.0407 | 63.7057
14.5 | 1.2359 | 0.01993 | 0.0427 | 62.012
15 | 1.2649 | 0.02121 | 0.045 | 59.637
15.5 | 1.2958 | 0.02235 | 0.047 | 57.9776
16 | 1.328 | 0.02351 | 0.0486 | 56.4866
16.5 | 1.3549 | 0.02495 | 0.0508 | 54.3046
17 | 1.3811 | 0.02651 | 0.0528 | 52.0973
17.5 | 1.4081 | 0.02801 | 0.0547 | 50.2713
18 | 1.4315 | 0.02984 | 0.0566 | 47.9725
18.5 | 1.4525 | 0.0318 | 0.0586 | 45.6761
19 | 1.468 | 0.03409 | 0.0612 | 43.0625
19.5 | 1.5054 | 0.0367 | 0.0586 | 41.0191
20 | 1.5419 | 0.04047 | 0.0543 | 38.0998

## 91. Re 7M Mach 0.10 (1)
BIGFOIL.COM POLAR EXPORT
NACA67-216 a=0.5
NACA67-216 a=0.5 |  |  |  | Cl Max: | 1.338 | at alpha= | 13 | deg
JavaFoil+Calcfoil stall+Eppler ext transition |  |  |  | L/D Max: | 96.707 | at alpha= | 3 | deg
Re: | 7000000 |  |  | Cd Min: | 0.00315 | at alpha= | -0.5 | deg
Mach: | 0.1 |  |  | Cl=0 at alpha= | -1.3387 | deg
|  |  |  | @ Cl=0.1, Cd= | 0.0031564
|  |  |  | @ Cl=0.4, Cd= | 0.0043064
|  |  |  | @ Cl=0.6, Cd= | 0.0064105
alpha (deg) | Cl | Cd | Cm | Cl/Cd
-19 | -0.795 | 0.14412 | 0.01 | -5.519
-18.5 | -0.814 | 0.13701 | 0.01 | -5.945
-18 | -0.832 | 0.1297 | 0.009 | -6.417
-17.5 | -0.85 | 0.12201 | 0.009 | -6.966
-17 | -0.866 | 0.11457 | 0.008 | -7.555
-16.5 | -0.882 | 0.10551 | 0.008 | -8.355
-16 | -0.893 | 0.09928 | 0.007 | -8.996
-15.5 | -0.92 | 0.08021 | 0.007 | -11.467
-15 | -0.969 | 0.05135 | 0.007 | -18.863
-14.5 | -1.063 | 0.02005 | 0.007 | -53.027
-14 | -1.071 | 0.0176 | 0.006 | -60.878
-13.5 | -1.069 | 0.01665 | 0.005 | -64.209
-13 | -1.065 | 0.01502 | 0.004 | -70.89
-12.5 | -1.054 | 0.01408 | 0.003 | -74.9
-12 | -1.039 | 0.01335 | 0.002 | -77.793
-11.5 | -1.019 | 0.01267 | 0 | -80.405
-11 | -0.995 | 0.01201 | -0.001 | -82.835
-10.5 | -0.966 | 0.0115 | -0.002 | -84.045
-10 | -0.934 | 0.01095 | -0.003 | -85.291
-9.5 | -0.897 | 0.01046 | -0.005 | -85.821
-9 | -0.857 | 0.01007 | -0.006 | -85.17
-8.5 | -0.814 | 0.00964 | -0.007 | -84.518
-8 | -0.768 | 0.00926 | -0.008 | -82.949
-7.5 | -0.719 | 0.00892 | -0.01 | -80.667
-7 | -0.667 | 0.00857 | -0.011 | -77.775
-6.5 | -0.613 | 0.00823 | -0.012 | -74.45
-6 | -0.558 | 0.00797 | -0.014 | -69.941
-5.5 | -0.501 | 0.00768 | -0.015 | -65.21
-5 | -0.443 | 0.00743 | -0.016 | -59.662
-4.5 | -0.384 | 0.00719 | -0.018 | -53.464
-4 | -0.325 | 0.00696 | -0.019 | -46.676
-3.5 | -0.265 | 0.00674 | -0.02 | -39.301
-3 | -0.204 | 0.00654 | -0.022 | -31.195
-2.5 | -0.143 | 0.00563 | -0.023 | -25.367
-2 | -0.081 | 0.0052 | -0.024 | -15.672
-1.5 | -0.02 | 0.00397 | -0.026 | -4.966
-1 | 0.042 | 0.00323 | -0.027 | 13.138
-0.5 | 0.105 | 0.00315 | -0.028 | 33.253
0 | 0.166 | 0.00378 | -0.03 | 44.008
0.5 | 0.228 | 0.0039 | -0.031 | 58.475
1 | 0.29 | 0.00403 | -0.032 | 71.861
1.5 | 0.351 | 0.00418 | -0.034 | 84.037
2 | 0.413 | 0.00434 | -0.035 | 95.19
2.5 | 0.472 | 0.0051 | -0.036 | 92.58
3 | 0.532 | 0.0055 | -0.038 | 96.707
3.5 | 0.591 | 0.00631 | -0.039 | 93.718
4 | 0.651 | 0.00698 | -0.04 | 93.25
4.5 | 0.709 | 0.00788 | -0.041 | 90.027
5 | 0.767 | 0.00879 | -0.043 | 87.239
5.5 | 0.823 | 0.00921 | -0.044 | 89.337
6 | 0.878 | 0.00957 | -0.045 | 91.702
6.5 | 0.931 | 0.00992 | -0.047 | 93.838
7 | 0.982 | 0.01031 | -0.048 | 95.179
7.5 | 1.03 | 0.01071 | -0.049 | 96.206
8 | 1.076 | 0.01144 | -0.05 | 94.095
8.5 | 1.12 | 0.01194 | -0.052 | 93.803
9 | 1.16 | 0.0125 | -0.053 | 92.769
9.5 | 1.197 | 0.01304 | -0.054 | 91.797
10 | 1.23 | 0.01367 | -0.055 | 90.014
10.5 | 1.26 | 0.01429 | -0.057 | 88.132
11 | 1.285 | 0.01496 | -0.058 | 85.884
11.5 | 1.306 | 0.01567 | -0.059 | 83.363
12 | 1.324 | 0.01642 | -0.06 | 80.597
12.5 | 1.335 | 0.01726 | -0.061 | 77.303
13 | 1.338 | 0.01806 | -0.062 | 74.074
13.5 | 1.335 | 0.01897 | -0.063 | 70.371
14 | 1.328 | 0.02002 | -0.064 | 66.317
14.5 | 1.315 | 0.02151 | -0.065 | 61.135
15 | 1.299 | 0.02245 | -0.067 | 57.842
15.5 | 1.277 | 0.0239 | -0.067 | 53.44
16 | 1.249 | 0.02647 | -0.068 | 47.204
16.5 | 1.219 | 0.02909 | -0.069 | 41.9
17 | 1.191 | 0.02993 | -0.07 | 39.785
17.5 | 1.154 | 0.03353 | -0.07 | 34.432
18 | 1.093 | 0.04515 | -0.069 | 24.213

## 92. Re 7M Mach 0.10 (2)
BIGFOIL.COM POLAR EXPORT
NACA67-216 a=0.5
NACA67-216 a=0.5 |  |  |  | Cl Max: | 1.5313 | at alpha= | 20 | deg
XFOIL ncrit=9 |  |  |  | L/D Max: | 99.9074 | at alpha= | 1.5 | deg
Re: | 7000000 |  |  | Cd Min: | 0.04296 | at alpha= | 20 | deg
Mach: | 0.1 |  |  | Cl=0 at alpha= | -1.9792 | deg
|  |  |  | @ Cl=0.1, Cd= | 0.0041144
|  |  |  | @ Cl=0.4, Cd= | 0.0059748
|  |  |  | @ Cl=0.6, Cd= | 0.0091938
alpha (deg) | Cl | Cd | Cm | Cl/Cd
-20 | -1.4126 | 0.03066 | -0.1064 | -46.0731
-19.5 | -1.3985 | 0.02828 | -0.104 | -49.4519
-19 | -1.3851 | 0.02593 | -0.1011 | -53.4169
-18.5 | -1.368 | 0.02396 | -0.0981 | -57.0952
-18 | -1.3471 | 0.02226 | -0.0952 | -60.5166
-17.5 | -1.3205 | 0.0209 | -0.0927 | -63.1818
-17 | -1.2915 | 0.01973 | -0.0902 | -65.4587
-16 | -1.2316 | 0.01749 | -0.0851 | -70.4174
-15.5 | -1.1968 | 0.01664 | -0.0829 | -71.9231
-15 | -1.1615 | 0.01578 | -0.0807 | -73.6058
-14.5 | -1.1242 | 0.01506 | -0.0787 | -74.6481
-14 | -1.0864 | 0.01432 | -0.0767 | -75.8659
-13.5 | -1.0491 | 0.01358 | -0.0745 | -77.2533
-13 | -1.0091 | 0.01291 | -0.0726 | -78.1642
-12.5 | -0.9682 | 0.01229 | -0.0708 | -78.7795
-12 | -0.9264 | 0.0117 | -0.0691 | -79.1795
-11.5 | -0.8824 | 0.01122 | -0.0678 | -78.6453
-11 | -0.8382 | 0.01076 | -0.0664 | -77.8996
-10.5 | -0.7941 | 0.01027 | -0.0649 | -77.3223
-10 | -0.749 | 0.00982 | -0.0636 | -76.2729
-9.5 | -0.7033 | 0.00943 | -0.0623 | -74.5811
-9 | -0.6569 | 0.00908 | -0.0612 | -72.3458
-8.5 | -0.6106 | 0.00871 | -0.0599 | -70.1033
-8 | -0.5638 | 0.00839 | -0.0588 | -67.199
-7.5 | -0.5167 | 0.00809 | -0.0577 | -63.869
-7 | -0.469 | 0.00777 | -0.0566 | -60.3604
-6.5 | -0.4209 | 0.0075 | -0.0556 | -56.12
-6 | -0.3732 | 0.0072 | -0.0545 | -51.8333
-5.5 | -0.3249 | 0.00695 | -0.0535 | -46.7482
-5 | -0.2773 | 0.00669 | -0.0523 | -41.4499
-4.5 | -0.2301 | 0.00644 | -0.051 | -35.7298
-4 | -0.1834 | 0.00624 | -0.0495 | -29.391
-3.5 | -0.1399 | 0.00607 | -0.0473 | -23.0478
-3 | -0.0943 | 0.00584 | -0.0456 | -16.1473
-2.5 | -0.0475 | 0.00552 | -0.0442 | -8.6051
-2 | -0.0018 | 0.00516 | -0.0426 | -0.34884
-1.5 | 0.0415 | 0.00472 | -0.0405 | 8.7924
-1 | 0.0861 | 0.0043 | -0.0386 | 20.0233
-0.5 | 0.1273 | 0.00375 | -0.0361 | 33.9467
0 | 0.1606 | 0.00273 | -0.032 | 58.8278
0.5 | 0.2195 | 0.00275 | -0.0331 | 79.8182
1 | 0.273 | 0.00292 | -0.033 | 93.4932
1.5 | 0.3237 | 0.00324 | -0.0323 | 99.9074
2 | 0.352 | 0.00403 | -0.027 | 87.3449
2.5 | 0.357 | 0.00484 | -0.0167 | 73.7603
3 | 0.3732 | 0.00545 | -0.0088 | 68.4771
3.5 | 0.4018 | 0.00601 | -0.0038 | 66.8552
4 | 0.432 | 0.00661 | 0.0007 | 65.3555
4.5 | 0.4644 | 0.00722 | 0.0047 | 64.3213
5 | 0.5004 | 0.00779 | 0.0079 | 64.2362
5.5 | 0.5367 | 0.00839 | 0.0109 | 63.969
6 | 0.5747 | 0.00893 | 0.0136 | 64.3561
6.5 | 0.6169 | 0.00937 | 0.0154 | 65.8378
7 | 0.6598 | 0.0098 | 0.0171 | 67.3265
7.5 | 0.7025 | 0.01023 | 0.0188 | 68.6706
8 | 0.7459 | 0.01068 | 0.0203 | 69.8408
8.5 | 0.7895 | 0.01112 | 0.0216 | 70.9982
9 | 0.8306 | 0.01166 | 0.0234 | 71.235
9.5 | 0.8735 | 0.01216 | 0.0248 | 71.8339
10.5 | 0.951 | 0.01346 | 0.0288 | 70.6538
11 | 0.9897 | 0.01415 | 0.0307 | 69.9435
11.5 | 1.0266 | 0.0149 | 0.0328 | 68.8993
12 | 1.0638 | 0.0157 | 0.0348 | 67.758
12.5 | 1.101 | 0.01649 | 0.0367 | 66.7677
13 | 1.1369 | 0.01734 | 0.0387 | 65.5652
13.5 | 1.1727 | 0.01824 | 0.0406 | 64.2928
14 | 1.2046 | 0.01932 | 0.0429 | 62.3499
14.5 | 1.2379 | 0.02039 | 0.0449 | 60.7111
15 | 1.2665 | 0.02172 | 0.0474 | 58.3103
15.5 | 1.2989 | 0.02286 | 0.0493 | 56.8198
16 | 1.3296 | 0.02415 | 0.0512 | 55.0559
16.5 | 1.357 | 0.02564 | 0.0535 | 52.9251
17 | 1.3825 | 0.02732 | 0.0556 | 50.604
17.5 | 1.4078 | 0.02902 | 0.0577 | 48.5114
18 | 1.4314 | 0.03094 | 0.0597 | 46.2637
18.5 | 1.452 | 0.03304 | 0.0618 | 43.9467
19 | 1.4663 | 0.03556 | 0.0643 | 41.2345
19.5 | 1.5009 | 0.0385 | 0.062 | 38.9844
20 | 1.5313 | 0.04296 | 0.0581 | 35.6448

## 93. Re 7M Mach 0.25 (1)
BIGFOIL.COM POLAR EXPORT
NACA67-216 a=0.5
NACA67-216 a=0.5 |  |  |  | Cl Max: | 1.27 | at alpha= | 12 | deg
JavaFoil+Calcfoil stall+Eppler ext transition |  |  |  | L/D Max: | 96.673 | at alpha= | 3 | deg
Re: | 7000000 |  |  | Cd Min: | 0.00354 | at alpha= | -1 | deg
Mach: | 0.25 |  |  | Cl=0 at alpha= | -1.3438 | deg
|  |  |  | @ Cl=0.1, Cd= | 0.0036363
|  |  |  | @ Cl=0.4, Cd= | 0.0043576
|  |  |  | @ Cl=0.6, Cd= | 0.006429
alpha (deg) | Cl | Cd | Cm | Cl/Cd
-17 | -0.563 | 0.13569 | 0.007 | -4.147
-16.5 | -0.608 | 0.12916 | 0.007 | -4.71
-16 | -0.651 | 0.11983 | 0.006 | -5.43
-15.5 | -0.69 | 0.11112 | 0.006 | -6.206
-15 | -0.724 | 0.10334 | 0.005 | -7.005
-14.5 | -0.754 | 0.09586 | 0.005 | -7.868
-14 | -0.782 | 0.08735 | 0.004 | -8.947
-13.5 | -0.805 | 0.07828 | 0.004 | -10.287
-13 | -0.833 | 0.06457 | 0.003 | -12.902
-12.5 | -0.969 | 0.01737 | 0.003 | -55.785
-12 | -0.98 | 0.01469 | 0.002 | -66.732
-11.5 | -0.977 | 0.01375 | 0 | -71.076
-11 | -0.967 | 0.01299 | -0.001 | -74.43
-10.5 | -0.95 | 0.01223 | -0.002 | -77.668
-10 | -0.926 | 0.01164 | -0.003 | -79.546
-9.5 | -0.897 | 0.01102 | -0.005 | -81.342
-9 | -0.862 | 0.01052 | -0.006 | -81.935
-8.5 | -0.823 | 0.01008 | -0.007 | -81.586
-8 | -0.779 | 0.00969 | -0.009 | -80.399
-7.5 | -0.732 | 0.00926 | -0.01 | -78.996
-7 | -0.68 | 0.00888 | -0.011 | -76.548
-6.5 | -0.626 | 0.00852 | -0.013 | -73.453
-6 | -0.57 | 0.00818 | -0.014 | -69.684
-5.5 | -0.513 | 0.00791 | -0.015 | -64.836
-5 | -0.454 | 0.00761 | -0.017 | -59.669
-4.5 | -0.394 | 0.00735 | -0.018 | -53.649
-4 | -0.333 | 0.00711 | -0.019 | -46.898
-3.5 | -0.272 | 0.00686 | -0.021 | -39.603
-3 | -0.209 | 0.00669 | -0.022 | -31.316
-2.5 | -0.147 | 0.00579 | -0.024 | -25.339
-2 | -0.084 | 0.00529 | -0.025 | -15.801
-1.5 | -0.02 | 0.00466 | -0.026 | -4.341
-1 | 0.044 | 0.00354 | -0.028 | 12.341
-0.5 | 0.108 | 0.00365 | -0.029 | 29.516
0 | 0.171 | 0.00385 | -0.031 | 44.373
0.5 | 0.234 | 0.00398 | -0.032 | 58.877
1 | 0.297 | 0.00411 | -0.033 | 72.417
1.5 | 0.361 | 0.00424 | -0.035 | 85.083
2 | 0.424 | 0.00443 | -0.036 | 95.577
2.5 | 0.484 | 0.00522 | -0.037 | 92.784
3 | 0.546 | 0.00565 | -0.039 | 96.673
3.5 | 0.607 | 0.00653 | -0.04 | 92.902
4 | 0.667 | 0.00724 | -0.041 | 92.224
4.5 | 0.727 | 0.00813 | -0.043 | 89.431
5 | 0.786 | 0.00911 | -0.044 | 86.306
5.5 | 0.843 | 0.00953 | -0.045 | 88.475
6 | 0.898 | 0.00993 | -0.047 | 90.452
6.5 | 0.951 | 0.0103 | -0.048 | 92.349
7 | 1.002 | 0.01074 | -0.049 | 93.301
7.5 | 1.05 | 0.01115 | -0.05 | 94.163
8 | 1.094 | 0.01201 | -0.052 | 91.063
8.5 | 1.134 | 0.0126 | -0.053 | 90.036
9 | 1.17 | 0.01319 | -0.054 | 88.708
9.5 | 1.202 | 0.01385 | -0.056 | 86.745
10 | 1.228 | 0.01454 | -0.057 | 84.401
10.5 | 1.248 | 0.01528 | -0.058 | 81.659
11 | 1.262 | 0.0161 | -0.059 | 78.379
11.5 | 1.269 | 0.01697 | -0.06 | 74.826
12 | 1.27 | 0.01786 | -0.062 | 71.108
12.5 | 1.261 | 0.01897 | -0.063 | 66.505
13 | 1.239 | 0.02033 | -0.064 | 60.916
13.5 | 1.208 | 0.0216 | -0.065 | 55.898
14 | 1.167 | 0.02341 | -0.066 | 49.828
14.5 | 1.114 | 0.02653 | -0.066 | 42.014
15 | 1.049 | 0.03181 | -0.066 | 32.989
15.5 | 0.893 | 0.07772 | -0.055 | 11.485
16 | 0.807 | 0.10474 | -0.048 | 7.705
16.5 | 0.742 | 0.11584 | -0.046 | 6.405
17 | 0.676 | 0.1249 | -0.045 | 5.416

## 94. Re 7M Mach 0.25 (2)
BIGFOIL.COM POLAR EXPORT
NACA67-216 a=0.5
NACA67-216 a=0.5 |  |  |  | Cl Max: | 1.452 | at alpha= | 20 | deg
XFOIL ncrit=9 |  |  |  | L/D Max: | 102.239 | at alpha= | 1.5 | deg
Re: | 7000000 |  |  | Cd Min: | 0.05927 | at alpha= | 20 | deg
Mach: | 0.25 |  |  | Cl=0 at alpha= | -2.096 | deg
|  |  |  | @ Cl=0.1, Cd= | 0.0042569
|  |  |  | @ Cl=0.4, Cd= | 0.0063746
|  |  |  | @ Cl=0.6, Cd= | 0.0097409
alpha (deg) | Cl | Cd | Cm | Cl/Cd
-20 | -1.2122 | 0.05858 | -0.1228 | -20.6931
-19.5 | -1.2363 | 0.04965 | -0.1264 | -24.9003
-19 | -1.2684 | 0.04138 | -0.1273 | -30.6525
-18.5 | -1.2874 | 0.03544 | -0.1253 | -36.3262
-18 | -1.2922 | 0.03114 | -0.122 | -41.4965
-17.5 | -1.2832 | 0.02806 | -0.1185 | -45.7306
-17 | -1.269 | 0.02553 | -0.1146 | -49.7062
-16.5 | -1.2524 | 0.02325 | -0.1104 | -53.8667
-16 | -1.2324 | 0.02121 | -0.1061 | -58.1047
-15.5 | -1.2019 | 0.01979 | -0.1027 | -60.7327
-15 | -1.1727 | 0.01835 | -0.0988 | -63.9074
-14.5 | -1.1366 | 0.01729 | -0.0956 | -65.7374
-14 | -1.1027 | 0.01609 | -0.092 | -68.5333
-13.5 | -1.065 | 0.01514 | -0.0889 | -70.3435
-13 | -1.0234 | 0.01433 | -0.0862 | -71.4166
-12.5 | -0.9813 | 0.01356 | -0.0836 | -72.3673
-12 | -0.9394 | 0.01273 | -0.0809 | -73.7942
-11.5 | -0.8959 | 0.012 | -0.0785 | -74.6583
-11 | -0.8505 | 0.01142 | -0.0763 | -74.4746
-10.5 | -0.8036 | 0.01089 | -0.0745 | -73.7925
-10 | -0.7561 | 0.0104 | -0.0726 | -72.7019
-9.5 | -0.7095 | 0.0099 | -0.0707 | -71.6667
-9 | -0.6614 | 0.00947 | -0.0691 | -69.8416
-8.5 | -0.6122 | 0.00911 | -0.0677 | -67.2009
-8 | -0.5646 | 0.0087 | -0.066 | -64.8966
-7.5 | -0.5149 | 0.00837 | -0.0647 | -61.5173
-7 | -0.4653 | 0.00802 | -0.0634 | -58.0175
-6.5 | -0.4156 | 0.00771 | -0.0621 | -53.904
-6 | -0.3658 | 0.0074 | -0.0609 | -49.4324
-5.5 | -0.3155 | 0.00714 | -0.0598 | -44.1877
-5 | -0.2662 | 0.00685 | -0.0585 | -38.8613
-4.5 | -0.2163 | 0.0066 | -0.0573 | -32.7727
-4 | -0.167 | 0.00638 | -0.056 | -26.1755
-3.5 | -0.1196 | 0.00614 | -0.0543 | -19.4788
-3 | -0.0763 | 0.00586 | -0.0517 | -13.0205
-2 | 0.0081 | 0.00521 | -0.0461 | 1.5547
-1.5 | 0.0502 | 0.00477 | -0.0433 | 10.5241
-1 | 0.0938 | 0.00435 | -0.0409 | 21.5632
-0.5 | 0.1331 | 0.00376 | -0.0376 | 35.3989
0 | 0.1661 | 0.00275 | -0.0331 | 60.4
0.5 | 0.2268 | 0.00277 | -0.0341 | 81.8773
1 | 0.2826 | 0.00291 | -0.0342 | 97.1134
1.5 | 0.3333 | 0.00326 | -0.0331 | 102.2393
2 | 0.3608 | 0.004 | -0.0272 | 90.2
2.5 | 0.3484 | 0.0049 | -0.0128 | 71.102
3 | 0.3658 | 0.00561 | -0.005 | 65.205
3.5 | 0.3936 | 0.00624 | 0.0004 | 63.0769
4 | 0.4245 | 0.00689 | 0.005 | 61.611
4.5 | 0.457 | 0.00756 | 0.0093 | 60.4497
5 | 0.4933 | 0.00817 | 0.0128 | 60.3794
5.5 | 0.5293 | 0.00886 | 0.0162 | 59.7404
6 | 0.5693 | 0.00941 | 0.0188 | 60.4995
6.5 | 0.6129 | 0.00988 | 0.0208 | 62.0344
7 | 0.6579 | 0.01033 | 0.0226 | 63.6883
7.5 | 0.7009 | 0.01084 | 0.0246 | 64.6587
8 | 0.7461 | 0.01131 | 0.0263 | 65.9682
8.5 | 0.7908 | 0.01182 | 0.028 | 66.9036
9 | 0.8332 | 0.01243 | 0.0301 | 67.0314
9.5 | 0.876 | 0.01305 | 0.032 | 67.1264
10 | 0.9154 | 0.01383 | 0.0345 | 66.1894
10.5 | 0.9555 | 0.01458 | 0.0368 | 65.535
11 | 0.9963 | 0.01533 | 0.039 | 64.9902
11.5 | 1.0332 | 0.01626 | 0.0418 | 63.5424
12 | 1.073 | 0.01714 | 0.044 | 62.6021
13 | 1.1463 | 0.01921 | 0.0492 | 59.672
13.5 | 1.1798 | 0.02047 | 0.052 | 57.6356
14 | 1.2112 | 0.02189 | 0.055 | 55.3312
14.5 | 1.2462 | 0.02312 | 0.0575 | 53.9014
15 | 1.2761 | 0.02476 | 0.0604 | 51.5388
15.5 | 1.3064 | 0.02636 | 0.0631 | 49.5599
16 | 1.336 | 0.02813 | 0.0656 | 47.4938
16.5 | 1.3575 | 0.03045 | 0.0688 | 44.5813
17 | 1.3782 | 0.03299 | 0.0716 | 41.7763
17.5 | 1.4012 | 0.03544 | 0.0739 | 39.5372
18 | 1.4141 | 0.03883 | 0.0765 | 36.4177
18.5 | 1.4199 | 0.04284 | 0.079 | 33.1443
19 | 1.418 | 0.04776 | 0.0811 | 29.6901
19.5 | 1.4386 | 0.05206 | 0.0801 | 27.6335
20 | 1.452 | 0.05927 | 0.0753 | 24.4981

## 95. Re 7M Mach 0.50 (1)
BIGFOIL.COM POLAR EXPORT
NACA67-216 a=0.5
NACA67-216 a=0.5 |  |  |  | Cl Max: | 1.19 | at alpha= | 20 | deg
JavaFoil+Calcfoil stall+Eppler ext transition |  |  |  | L/D Max: | 97.525 | at alpha= | 2 | deg
Re: | 7000000 |  |  | Cd Min: | 0.00343 | at alpha= | -1 | deg
Mach: | 0.5 |  |  | Cl=0 at alpha= | -1.3451 | deg
|  |  |  | @ Cl=0.1, Cd= | 0.0036455
|  |  |  | @ Cl=0.4, Cd= | 0.0046052
|  |  |  | @ Cl=0.6, Cd= | 0.0065803
alpha (deg) | Cl | Cd | Cm | Cl/Cd
-20 | -1.047 | 0.15183 | 0.015 | -6.898
-19.5 | -1.018 | 0.14649 | 0.014 | -6.951
-19 | -0.987 | 0.14342 | 0.012 | -6.882
-18.5 | -0.957 | 0.13915 | 0.011 | -6.88
-18 | -0.93 | 0.13725 | 0.01 | -6.775
-17.5 | -0.907 | 0.13339 | 0.01 | -6.796
-17 | -0.878 | 0.1257 | 0.009 | -6.983
-16.5 | -0.847 | 0.12153 | 0.008 | -6.973
-16 | -0.819 | 0.11966 | 0.007 | -6.841
-15.5 | -0.791 | 0.1145 | 0.006 | -6.912
-15 | -0.764 | 0.11003 | 0.006 | -6.946
-14.5 | -0.737 | 0.1054 | 0.005 | -6.993
-14 | -0.708 | 0.10151 | 0.004 | -6.978
-13.5 | -0.681 | 0.09295 | 0.003 | -7.327
-13 | -0.653 | 0.086 | 0.003 | -7.598
-12.5 | -0.626 | 0.07996 | 0.002 | -7.834
-12 | -0.597 | 0.08783 | 0.001 | -6.798
-11.5 | -0.569 | 0.07985 | 0 | -7.129
-11 | -0.542 | 0.07244 | 0 | -7.48
-10.5 | -0.515 | 0.06636 | -0.001 | -7.764
-10 | -0.492 | 0.05778 | -0.002 | -8.519
-9.5 | -0.458 | 0.06412 | -0.003 | -7.142
-9 | -0.432 | 0.05654 | -0.004 | -7.636
-8.5 | -0.402 | 0.05656 | -0.004 | -7.112
-8 | -0.715 | 0.01242 | -0.01 | -57.558
-7.5 | -0.733 | 0.01129 | -0.011 | -64.964
-7 | -0.707 | 0.01063 | -0.013 | -66.489
-6.5 | -0.666 | 0.01002 | -0.014 | -66.473
-6 | -0.616 | 0.00948 | -0.016 | -64.963
-5.5 | -0.559 | 0.00894 | -0.017 | -62.533
-5 | -0.499 | 0.00851 | -0.019 | -58.578
-4.5 | -0.435 | 0.00792 | -0.02 | -54.907
-4 | -0.369 | 0.00757 | -0.022 | -48.697
-3.5 | -0.301 | 0.00726 | -0.023 | -41.478
-3 | -0.233 | 0.00682 | -0.025 | -34.126
-2.5 | -0.163 | 0.00698 | -0.026 | -23.356
-2 | -0.093 | 0.00577 | -0.028 | -16.104
-1.5 | -0.022 | 0.0053 | -0.029 | -4.248
-1 | 0.049 | 0.00343 | -0.031 | 14.185
-0.5 | 0.12 | 0.00373 | -0.032 | 32.21
0 | 0.19 | 0.00399 | -0.034 | 47.648
0.5 | 0.261 | 0.00417 | -0.035 | 62.484
1 | 0.331 | 0.00444 | -0.037 | 74.546
1.5 | 0.402 | 0.00461 | -0.039 | 87.035
2 | 0.472 | 0.00484 | -0.04 | 97.525
2.5 | 0.538 | 0.00586 | -0.041 | 91.884
3 | 0.606 | 0.00665 | -0.043 | 91.251
3.5 | 0.674 | 0.00759 | -0.044 | 88.82
4 | 0.74 | 0.00878 | -0.046 | 84.312
4.5 | 0.806 | 0.01001 | -0.047 | 80.48
5 | 0.869 | 0.0106 | -0.049 | 81.962
5.5 | 0.927 | 0.0111 | -0.05 | 83.576
6 | 0.981 | 0.01166 | -0.052 | 84.156
6.5 | 1.028 | 0.01228 | -0.053 | 83.726
7 | 1.064 | 0.01334 | -0.055 | 79.774
7.5 | 1.083 | 0.01433 | -0.056 | 75.615
8 | 1.073 | 0.01531 | -0.058 | 70.081
8.5 | 0.982 | 0.01662 | -0.059 | 59.097
9 | 0.699 | 0.01793 | -0.06 | 38.989
9.5 | 0.607 | 0.06529 | -0.033 | 9.295
10 | 0.635 | 0.06601 | -0.034 | 9.624
10.5 | 0.66 | 0.07537 | -0.031 | 8.755
11 | 0.826 | 0.02189 | -0.065 | 37.716
11.5 | 0.722 | 0.07447 | -0.04 | 9.698
12 | 0.745 | 0.08349 | -0.038 | 8.924
12.5 | 0.772 | 0.09051 | -0.038 | 8.532
13 | 0.799 | 0.08881 | -0.039 | 9.002
13.5 | 0.826 | 0.09623 | -0.039 | 8.585
14 | 0.855 | 0.10076 | -0.042 | 8.483
14.5 | 0.885 | 0.10898 | -0.045 | 8.121
15 | 0.908 | 0.11202 | -0.043 | 8.109
15.5 | 0.935 | 0.11561 | -0.044 | 8.091
16 | 0.966 | 0.12079 | -0.047 | 7.998
16.5 | 1 | 0.12192 | -0.052 | 8.205
17 | 1.019 | 0.12785 | -0.048 | 7.968
17.5 | 1.046 | 0.13045 | -0.049 | 8.018
18 | 1.081 | 0.13463 | -0.054 | 8.029
18.5 | 1.119 | 0.13335 | -0.059 | 8.39
19 | 1.129 | 0.14572 | -0.054 | 7.748
19.5 | 1.156 | 0.15059 | -0.055 | 7.678
20 | 1.19 | 0.15168 | -0.059 | 7.847

## 96. Re 7M Mach 0.50 (2)
BIGFOIL.COM POLAR EXPORT
NACA67-216 a=0.5
NACA67-216 a=0.5 |  |  |  | Cl Max: | 1.0629 | at alpha= | 12 | deg
XFOIL ncrit=9 |  |  |  | L/D Max: | 221.864 | at alpha= | -1 | deg
Re: | 7000000 |  |  | Cd Min: | 0.1334 | at alpha= | 17 | deg
Mach: | 0.5 |  |  | Cl=0 at alpha= | -2.8667 | deg
|  |  |  | @ Cl=0.1, Cd= | 0.00063622
|  |  |  | @ Cl=0.4, Cd= | 0.0085149
|  |  |  | @ Cl=0.6, Cd= | 0.012405
alpha (deg) | Cl | Cd | Cm | Cl/Cd
-15 | -0.4304 | 0.10151 | -0.0921 | -4.24
-14.5 | -0.4454 | 0.09113 | -0.0997 | -4.8875
-14 | -0.4727 | 0.07873 | -0.1082 | -6.0041
-13.5 | -0.498 | 0.06613 | -0.116 | -7.5306
-13 | -0.5194 | 0.05252 | -0.1239 | -9.8896
-12.5 | -0.5419 | 0.03944 | -0.1328 | -13.7399
-12 | -0.5752 | 0.02863 | -0.1375 | -20.0908
-11.5 | -0.6166 | 0.02018 | -0.1368 | -30.555
-11 | -0.6555 | 0.01388 | -0.1317 | -47.2262
-10.5 | -0.6972 | 0.00866 | -0.1233 | -80.5081
-10 | -0.724 | 0.00472 | -0.1135 | -153.3898
-9.5 | -0.711 | 0.00285 | -0.1056 | -249.4737
-9 | -0.6735 | 0.00211 | -0.0998 | -319.1943
-8.5 | -0.6243 | 0.00174 | -0.0955 | -358.7931
-8 | -0.5709 | 0.00152 | -0.092 | -375.5921
-7.5 | -0.5158 | 0.00137 | -0.089 | -376.4964
-7 | -0.46 | 0.00124 | -0.0864 | -370.9677
-6.5 | -0.4033 | 0.00115 | -0.0841 | -350.6957
-6 | -0.3478 | 0.00107 | -0.082 | -325.0467
-5.5 | -0.2911 | 0.00101 | -0.0801 | -288.2178
-5 | -0.2342 | 0.00096 | -0.0785 | -243.9583
-4.5 | -0.179 | 0.00091 | -0.0767 | -196.7033
-4 | -0.123 | 0.00088 | -0.0752 | -139.7727
-3.5 | -0.0669 | 0.00084 | -0.0738 | -79.6429
-3 | -0.0129 | 0.0008 | -0.0722 | -16.125
-2.5 | 0.0355 | 0.00074 | -0.0695 | 47.973
-2 | 0.0776 | 0.00068 | -0.0656 | 114.1176
-1.5 | 0.1083 | 0.00062 | -0.0593 | 174.6774
-1 | 0.1309 | 0.00059 | -0.051 | 221.8644
0 | 0.1903 | 0.00287 | -0.0378 | 66.3066
0.5 | 0.2584 | 0.00289 | -0.0387 | 89.4118
1 | 0.3235 | 0.00296 | -0.039 | 109.2905
1.5 | 0.3709 | 0.00338 | -0.0354 | 109.7337
2 | 0.3774 | 0.00394 | -0.0231 | 95.7868
2.5 | 0.3571 | 0.00505 | -0.0059 | 70.7129
3 | 0.3517 | 0.00633 | 0.0074 | 55.5608
3.5 | 0.3682 | 0.0074 | 0.0161 | 49.7568
4 | 0.3945 | 0.00837 | 0.0227 | 47.1326
4.5 | 0.4279 | 0.00925 | 0.0281 | 46.2595
5 | 0.466 | 0.01008 | 0.0325 | 46.2302
5.5 | 0.5043 | 0.01098 | 0.0369 | 45.929
6 | 0.5486 | 0.01177 | 0.0403 | 46.61
6.5 | 0.5996 | 0.0124 | 0.0428 | 48.3548
7 | 0.65 | 0.01307 | 0.0455 | 49.7322
7.5 | 0.6998 | 0.0138 | 0.0483 | 50.7101
8 | 0.7513 | 0.01452 | 0.0511 | 51.7424
8.5 | 0.8 | 0.01539 | 0.0545 | 51.9818
9 | 0.8485 | 0.01634 | 0.058 | 51.9278
9.5 | 0.8933 | 0.0175 | 0.0621 | 51.0457
10 | 0.9412 | 0.01864 | 0.066 | 50.4936
10.5 | 0.9851 | 0.02004 | 0.0705 | 49.1567
11 | 1.0257 | 0.02172 | 0.0755 | 47.2238
11.5 | 1.0548 | 0.02403 | 0.0817 | 43.8951
12 | 1.0629 | 0.02757 | 0.0891 | 38.5528
12.5 | 1.0494 | 0.03272 | 0.0963 | 32.0721
13 | 1.0211 | 0.03952 | 0.1018 | 25.8376
14 | 0.9388 | 0.05826 | 0.1037 | 16.114
14.5 | 0.9045 | 0.06923 | 0.0997 | 13.0651
15 | 0.8703 | 0.08186 | 0.0925 | 10.6316
15.5 | 0.8478 | 0.09439 | 0.0844 | 8.9819
16 | 0.8243 | 0.10775 | 0.0758 | 7.6501
16.5 | 0.8032 | 0.12046 | 0.0679 | 6.6678
17 | 0.781 | 0.1334 | 0.0598 | 5.8546

## 97. Re 8M Mach 0.00 (1)
BIGFOIL.COM POLAR EXPORT
NACA67-216 a=0.5
NACA67-216 a=0.5 |  |  |  | Cl Max: | 1.351 | at alpha= | 13.5 | deg
JavaFoil+Calcfoil stall+Eppler ext transition |  |  |  | L/D Max: | 98.783 | at alpha= | 7.5 | deg
Re: | 8000000 |  |  | Cd Min: | 0.00319 | at alpha= | -0.5 | deg
Mach: | 0 |  |  | Cl=0 at alpha= | -1.3387 | deg
|  |  |  | @ Cl=0.1, Cd= | 0.0032455
|  |  |  | @ Cl=0.4, Cd= | 0.0047283
|  |  |  | @ Cl=0.6, Cd= | 0.0065037
alpha (deg) | Cl | Cd | Cm | Cl/Cd
-19.5 | -0.827 | 0.1465 | 0.011 | -5.647
-19 | -0.845 | 0.13802 | 0.011 | -6.121
-18.5 | -0.861 | 0.13082 | 0.01 | -6.582
-18 | -0.876 | 0.12344 | 0.01 | -7.099
-17.5 | -0.895 | 0.11058 | 0.009 | -8.095
-17 | -0.904 | 0.10805 | 0.009 | -8.365
-16.5 | -0.919 | 0.09738 | 0.008 | -9.44
-16 | -0.932 | 0.08823 | 0.008 | -10.566
-15.5 | -0.996 | 0.04924 | 0.008 | -20.222
-15 | -1.081 | 0.02103 | 0.008 | -51.395
-14.5 | -1.091 | 0.018 | 0.007 | -60.597
-14 | -1.091 | 0.01648 | 0.006 | -66.224
-13.5 | -1.085 | 0.01565 | 0.005 | -69.339
-13 | -1.077 | 0.0145 | 0.004 | -74.244
-12.5 | -1.064 | 0.01356 | 0.003 | -78.424
-12 | -1.046 | 0.01281 | 0.002 | -81.616
-11.5 | -1.024 | 0.01218 | 0 | -84.047
-11 | -0.998 | 0.01159 | -0.001 | -86.107
-10.5 | -0.968 | 0.0111 | -0.002 | -87.159
-10 | -0.934 | 0.01056 | -0.003 | -88.451
-9.5 | -0.897 | 0.01011 | -0.005 | -88.684
-9 | -0.856 | 0.00972 | -0.006 | -88.093
-8.5 | -0.813 | 0.00936 | -0.007 | -86.877
-8 | -0.766 | 0.009 | -0.008 | -85.187
-7.5 | -0.717 | 0.00865 | -0.01 | -82.865
-7 | -0.665 | 0.00832 | -0.011 | -79.861
-6.5 | -0.611 | 0.00804 | -0.012 | -75.933
-6 | -0.556 | 0.00775 | -0.014 | -71.711
-5.5 | -0.499 | 0.00746 | -0.015 | -66.858
-5 | -0.441 | 0.00722 | -0.016 | -61.153
-4.5 | -0.383 | 0.00702 | -0.018 | -54.559
-4 | -0.324 | 0.00677 | -0.019 | -47.802
-3.5 | -0.264 | 0.00659 | -0.02 | -40.005
-3 | -0.203 | 0.00646 | -0.022 | -31.465
-2.5 | -0.142 | 0.00586 | -0.023 | -24.289
-2 | -0.081 | 0.00556 | -0.024 | -14.57
-1.5 | -0.02 | 0.00414 | -0.026 | -4.732
-1 | 0.042 | 0.00405 | -0.027 | 10.427
-0.5 | 0.104 | 0.00319 | -0.028 | 32.655
0 | 0.165 | 0.00381 | -0.03 | 43.483
0.5 | 0.227 | 0.00389 | -0.031 | 58.287
1 | 0.288 | 0.00403 | -0.032 | 71.54
1.5 | 0.35 | 0.00417 | -0.034 | 83.901
2 | 0.41 | 0.00484 | -0.035 | 84.886
2.5 | 0.47 | 0.00521 | -0.036 | 90.165
3 | 0.529 | 0.00584 | -0.037 | 90.717
3.5 | 0.589 | 0.00639 | -0.039 | 92.159
4 | 0.648 | 0.007 | -0.04 | 92.51
4.5 | 0.706 | 0.00813 | -0.041 | 86.878
5 | 0.764 | 0.00854 | -0.043 | 89.38
5.5 | 0.82 | 0.00896 | -0.044 | 91.486
6 | 0.874 | 0.0093 | -0.045 | 93.999
6.5 | 0.927 | 0.00961 | -0.046 | 96.456
7 | 0.978 | 0.01 | -0.048 | 97.807
7.5 | 1.027 | 0.0104 | -0.049 | 98.783
8 | 1.073 | 0.01107 | -0.05 | 96.948
8.5 | 1.117 | 0.01159 | -0.051 | 96.406
9 | 1.158 | 0.01211 | -0.053 | 95.607
9.5 | 1.196 | 0.01262 | -0.054 | 94.774
10 | 1.23 | 0.01321 | -0.055 | 93.138
10.5 | 1.261 | 0.01381 | -0.056 | 91.302
11 | 1.288 | 0.0144 | -0.057 | 89.409
11.5 | 1.311 | 0.01505 | -0.059 | 87.101
12 | 1.33 | 0.01578 | -0.06 | 84.292
12.5 | 1.343 | 0.0166 | -0.061 | 80.933
13 | 1.349 | 0.01733 | -0.062 | 77.882
13.5 | 1.351 | 0.01824 | -0.063 | 74.032
14 | 1.347 | 0.01919 | -0.064 | 70.201
14.5 | 1.338 | 0.02038 | -0.065 | 65.678
15 | 1.327 | 0.02133 | -0.066 | 62.187
15.5 | 1.31 | 0.02257 | -0.067 | 58.057
16 | 1.288 | 0.02467 | -0.068 | 52.203
16.5 | 1.266 | 0.02576 | -0.069 | 49.14
17 | 1.239 | 0.02768 | -0.07 | 44.776
17.5 | 1.21 | 0.03028 | -0.071 | 39.953
18 | 1.173 | 0.0348 | -0.071 | 33.716
18.5 | 1.141 | 0.0375 | -0.072 | 30.424

## 98. Re 8M Mach 0.00 (2)
BIGFOIL.COM POLAR EXPORT
NACA67-216 a=0.5
NACA67-216 a=0.5 |  |  |  | Cl Max: | 1.5384 | at alpha= | 20 | deg
XFOIL ncrit=9 |  |  |  | L/D Max: | 96 | at alpha= | 1.5 | deg
Re: | 8000000 |  |  | Cd Min: | 0.03906 | at alpha= | 20 | deg
Mach: | 0 |  |  | Cl=0 at alpha= | -1.9657 | deg
|  |  |  | @ Cl=0.1, Cd= | 0.0040563
|  |  |  | @ Cl=0.4, Cd= | 0.0059634
|  |  |  | @ Cl=0.6, Cd= | 0.0088357
alpha (deg) | Cl | Cd | Cm | Cl/Cd
-20 | -1.4366 | 0.0277 | -0.1002 | -51.8628
-19.5 | -1.419 | 0.02573 | -0.0978 | -55.1496
-19 | -1.402 | 0.02382 | -0.095 | -58.8581
-18.5 | -1.382 | 0.02214 | -0.0922 | -62.421
-18 | -1.3584 | 0.02068 | -0.0896 | -65.6867
-17.5 | -1.3311 | 0.01948 | -0.0872 | -68.3316
-17 | -1.3023 | 0.01842 | -0.0848 | -70.7003
-16.5 | -1.2706 | 0.01741 | -0.0826 | -72.981
-16 | -1.2389 | 0.01645 | -0.0802 | -75.3131
-15.5 | -1.203 | 0.0157 | -0.0784 | -76.6242
-15 | -1.1678 | 0.01493 | -0.0763 | -78.2184
-14.5 | -1.1296 | 0.01429 | -0.0746 | -79.0483
-13.5 | -1.0521 | 0.01302 | -0.071 | -80.8065
-13 | -1.0125 | 0.01238 | -0.0693 | -81.7851
-12.5 | -0.9717 | 0.0118 | -0.0677 | -82.3475
-12 | -0.9296 | 0.01124 | -0.0662 | -82.7046
-11.5 | -0.8867 | 0.01077 | -0.0648 | -82.3305
-10.5 | -0.7978 | 0.00992 | -0.0623 | -80.4234
-10 | -0.7538 | 0.00948 | -0.0609 | -79.5148
-9.5 | -0.7085 | 0.00911 | -0.0597 | -77.7717
-9 | -0.6617 | 0.0088 | -0.0587 | -75.1932
-8.5 | -0.6162 | 0.00845 | -0.0575 | -72.9231
-8 | -0.5695 | 0.00812 | -0.0564 | -70.1355
-7.5 | -0.5217 | 0.00783 | -0.0555 | -66.6284
-7 | -0.475 | 0.00751 | -0.0544 | -63.249
-6.5 | -0.4268 | 0.00725 | -0.0534 | -58.869
-6 | -0.3798 | 0.00697 | -0.0523 | -54.4907
-5.5 | -0.3317 | 0.00673 | -0.0513 | -49.2868
-5 | -0.2852 | 0.00648 | -0.0499 | -44.0123
-4.5 | -0.2387 | 0.00627 | -0.0485 | -38.0702
-4 | -0.1938 | 0.00612 | -0.0467 | -31.6667
-3.5 | -0.147 | 0.00595 | -0.0453 | -24.7059
-3 | -0.0978 | 0.0057 | -0.0444 | -17.1579
-2.5 | -0.0503 | 0.0054 | -0.0432 | -9.3148
-2 | -0.0031 | 0.00507 | -0.042 | -0.61144
-1.5 | 0.0421 | 0.00468 | -0.0403 | 8.9957
-1 | 0.0877 | 0.00434 | -0.0388 | 20.2074
0 | 0.1601 | 0.00267 | -0.0319 | 59.9625
0.5 | 0.2171 | 0.00267 | -0.0326 | 81.3109
1 | 0.267 | 0.003 | -0.0319 | 89
1.5 | 0.3168 | 0.0033 | -0.0311 | 96
2 | 0.3389 | 0.00425 | -0.0246 | 79.7412
2.5 | 0.3485 | 0.00491 | -0.0153 | 70.9776
3 | 0.3696 | 0.00546 | -0.0086 | 67.6923
3.5 | 0.4004 | 0.00597 | -0.0041 | 67.0687
4 | 0.4334 | 0.0065 | -0.0001 | 66.6769
4.5 | 0.4653 | 0.00711 | 0.0039 | 65.443
5 | 0.5048 | 0.00758 | 0.0064 | 66.5963
5.5 | 0.54 | 0.00818 | 0.0096 | 66.0147
6 | 0.5815 | 0.00864 | 0.0116 | 67.3032
6.5 | 0.6231 | 0.00908 | 0.0135 | 68.6233
7 | 0.6665 | 0.00947 | 0.015 | 70.3801
7.5 | 0.7092 | 0.00989 | 0.0166 | 71.7088
8 | 0.7518 | 0.01031 | 0.0181 | 72.9195
8.5 | 0.7953 | 0.01073 | 0.0195 | 74.1193
9 | 0.8368 | 0.01123 | 0.0211 | 74.5147
9.5 | 0.878 | 0.01174 | 0.0227 | 74.7871
10 | 0.9179 | 0.01235 | 0.0245 | 74.3239
10.5 | 0.9564 | 0.013 | 0.0264 | 73.5692
11 | 0.9948 | 0.01364 | 0.0282 | 72.9326
11.5 | 1.0331 | 0.01432 | 0.0301 | 72.1439
12 | 1.069 | 0.01509 | 0.0321 | 70.8416
12.5 | 1.1073 | 0.0158 | 0.0337 | 70.0823
13 | 1.1431 | 0.01663 | 0.0357 | 68.7372
13.5 | 1.1773 | 0.01752 | 0.0377 | 67.1975
14 | 1.2116 | 0.01847 | 0.0396 | 65.5983
14.5 | 1.243 | 0.01952 | 0.0418 | 63.6783
15 | 1.2763 | 0.02056 | 0.0436 | 62.0768
15.5 | 1.3067 | 0.02172 | 0.0457 | 60.1611
16 | 1.3396 | 0.02279 | 0.0473 | 58.7802
16.5 | 1.3666 | 0.02423 | 0.0495 | 56.4012
17 | 1.3943 | 0.02565 | 0.0515 | 54.3587
17.5 | 1.4208 | 0.0272 | 0.0534 | 52.2353
18 | 1.444 | 0.02897 | 0.0554 | 49.8447
18.5 | 1.4655 | 0.03092 | 0.0575 | 47.3965
19 | 1.4834 | 0.03314 | 0.0597 | 44.7616
19.5 | 1.5025 | 0.03533 | 0.0615 | 42.5276
20 | 1.5384 | 0.03906 | 0.0573 | 39.3856

## 99. Re 8M Mach 0.10 (1)
BIGFOIL.COM POLAR EXPORT
NACA67-216 a=0.5
NACA67-216 a=0.5 |  |  |  | Cl Max: | 1.338 | at alpha= | 13 | deg
JavaFoil+Calcfoil stall+Eppler ext transition |  |  |  | L/D Max: | 98.578 | at alpha= | 7.5 | deg
Re: | 8000000 |  |  | Cd Min: | 0.00368 | at alpha= | -0.5 | deg
Mach: | 0.1 |  |  | Cl=0 at alpha= | -1.3387 | deg
|  |  |  | @ Cl=0.1, Cd= | 0.0037094
|  |  |  | @ Cl=0.4, Cd= | 0.0047121
|  |  |  | @ Cl=0.6, Cd= | 0.0064954
alpha (deg) | Cl | Cd | Cm | Cl/Cd
-19 | -0.796 | 0.14352 | 0.01 | -5.545
-18.5 | -0.815 | 0.13523 | 0.01 | -6.03
-18 | -0.834 | 0.12785 | 0.009 | -6.521
-17.5 | -0.851 | 0.12098 | 0.009 | -7.031
-17 | -0.867 | 0.11232 | 0.008 | -7.722
-16.5 | -0.882 | 0.10503 | 0.008 | -8.397
-16 | -0.896 | 0.09675 | 0.007 | -9.258
-15.5 | -0.93 | 0.07296 | 0.008 | -12.747
-15 | -0.982 | 0.04481 | 0.008 | -21.924
-14.5 | -1.064 | 0.01977 | 0.007 | -53.786
-14 | -1.072 | 0.0173 | 0.006 | -61.962
-13.5 | -1.07 | 0.0161 | 0.005 | -66.482
-13 | -1.066 | 0.0147 | 0.004 | -72.498
-12.5 | -1.055 | 0.01377 | 0.003 | -76.624
-12 | -1.039 | 0.01301 | 0.002 | -79.899
-11.5 | -1.02 | 0.01236 | 0 | -82.473
-11 | -0.995 | 0.01171 | -0.001 | -85.018
-10.5 | -0.967 | 0.01121 | -0.002 | -86.233
-10 | -0.934 | 0.01068 | -0.003 | -87.476
-9.5 | -0.898 | 0.0102 | -0.005 | -88.018
-9 | -0.858 | 0.00982 | -0.006 | -87.33
-8.5 | -0.815 | 0.00942 | -0.007 | -86.461
-8 | -0.769 | 0.00904 | -0.008 | -85.004
-7.5 | -0.72 | 0.00871 | -0.01 | -82.582
-7 | -0.667 | 0.00838 | -0.011 | -79.604
-6.5 | -0.613 | 0.00807 | -0.012 | -76.015
-6 | -0.558 | 0.00779 | -0.014 | -71.572
-5.5 | -0.501 | 0.00751 | -0.015 | -66.784
-5 | -0.443 | 0.00726 | -0.016 | -61.056
-4.5 | -0.385 | 0.00702 | -0.018 | -54.758
-4 | -0.325 | 0.00681 | -0.019 | -47.772
-3.5 | -0.265 | 0.00662 | -0.02 | -39.994
-3 | -0.204 | 0.00649 | -0.022 | -31.454
-2.5 | -0.143 | 0.00597 | -0.023 | -23.958
-2 | -0.081 | 0.00543 | -0.024 | -15.004
-1.5 | -0.02 | 0.00415 | -0.026 | -4.751
-1 | 0.042 | 0.00405 | -0.027 | 10.47
-0.5 | 0.105 | 0.00368 | -0.028 | 28.471
0 | 0.166 | 0.0038 | -0.03 | 43.783
0.5 | 0.228 | 0.00393 | -0.031 | 58.108
1 | 0.29 | 0.00406 | -0.032 | 71.323
1.5 | 0.351 | 0.00419 | -0.034 | 83.905
2 | 0.412 | 0.00484 | -0.035 | 85.226
2.5 | 0.472 | 0.00521 | -0.036 | 90.586
3 | 0.532 | 0.00588 | -0.038 | 90.516
3.5 | 0.592 | 0.00641 | -0.039 | 92.314
4 | 0.651 | 0.00704 | -0.04 | 92.437
4.5 | 0.709 | 0.00816 | -0.041 | 86.956
5 | 0.767 | 0.00861 | -0.043 | 89.141
5.5 | 0.823 | 0.00903 | -0.044 | 91.196
6 | 0.878 | 0.00934 | -0.045 | 93.995
6.5 | 0.931 | 0.00968 | -0.047 | 96.169
7 | 0.982 | 0.01007 | -0.048 | 97.555
7.5 | 1.031 | 0.01046 | -0.049 | 98.578
8 | 1.077 | 0.01117 | -0.05 | 96.432
8.5 | 1.12 | 0.01166 | -0.052 | 96.076
9 | 1.161 | 0.01221 | -0.053 | 95.031
9.5 | 1.198 | 0.01273 | -0.054 | 94.05
10 | 1.231 | 0.01334 | -0.055 | 92.248
10.5 | 1.26 | 0.01395 | -0.057 | 90.328
11 | 1.286 | 0.01458 | -0.058 | 88.165
11.5 | 1.307 | 0.01529 | -0.059 | 85.485
12 | 1.324 | 0.01598 | -0.06 | 82.844
12.5 | 1.335 | 0.01685 | -0.061 | 79.248
13 | 1.338 | 0.01759 | -0.062 | 76.064
13.5 | 1.336 | 0.01858 | -0.063 | 71.916
14 | 1.329 | 0.01955 | -0.064 | 67.957
14.5 | 1.316 | 0.02091 | -0.066 | 62.912
15 | 1.3 | 0.02181 | -0.067 | 59.593
15.5 | 1.278 | 0.02339 | -0.068 | 54.651
16 | 1.251 | 0.02561 | -0.068 | 48.837
16.5 | 1.221 | 0.02811 | -0.069 | 43.431
17 | 1.193 | 0.02897 | -0.07 | 41.166
17.5 | 1.157 | 0.03206 | -0.071 | 36.084
18 | 1.108 | 0.03939 | -0.07 | 28.136

## 100. Re 8M Mach 0.10 (2)
BIGFOIL.COM POLAR EXPORT
NACA67-216 a=0.5
NACA67-216 a=0.5 |  |  |  | Cl Max: | 1.5328 | at alpha= | 20 | deg
XFOIL ncrit=9 |  |  |  | L/D Max: | 96.5152 | at alpha= | 1.5 | deg
Re: | 8000000 |  |  | Cd Min: | 0.04108 | at alpha= | 20 | deg
Mach: | 0.1 |  |  | Cl=0 at alpha= | -1.9834 | deg
|  |  |  | @ Cl=0.1, Cd= | 0.0040953
|  |  |  | @ Cl=0.4, Cd= | 0.0060263
|  |  |  | @ Cl=0.6, Cd= | 0.0089376
alpha (deg) | Cl | Cd | Cm | Cl/Cd
-20 | -1.4239 | 0.02988 | -0.1057 | -47.6539
-19.5 | -1.4069 | 0.02768 | -0.1034 | -50.8273
-19 | -1.3947 | 0.02534 | -0.1003 | -55.0395
-18.5 | -1.3784 | 0.02331 | -0.0972 | -59.1334
-18 | -1.3579 | 0.02162 | -0.0941 | -62.8076
-17.5 | -1.3329 | 0.02023 | -0.0913 | -65.8873
-17 | -1.3036 | 0.01908 | -0.0888 | -68.3229
-16.5 | -1.2737 | 0.01795 | -0.0863 | -70.9582
-16 | -1.2425 | 0.01691 | -0.0837 | -73.4772
-15.5 | -1.2067 | 0.0161 | -0.0816 | -74.9503
-15 | -1.1719 | 0.01526 | -0.0793 | -76.7955
-14.5 | -1.1336 | 0.01458 | -0.0774 | -77.7503
-14 | -1.0958 | 0.01387 | -0.0753 | -79.005
-13.5 | -1.0556 | 0.01325 | -0.0735 | -79.6679
-13 | -1.0148 | 0.01262 | -0.0718 | -80.412
-12.5 | -0.9745 | 0.01199 | -0.0699 | -81.2761
-12 | -0.9322 | 0.01141 | -0.0682 | -81.7003
-11.5 | -0.8889 | 0.0109 | -0.0667 | -81.5505
-11 | -0.845 | 0.01045 | -0.0652 | -80.8612
-10.5 | -0.7994 | 0.01004 | -0.064 | -79.6215
-10 | -0.7549 | 0.00958 | -0.0626 | -78.7996
-9.5 | -0.7097 | 0.00919 | -0.0612 | -77.2252
-9 | -0.6627 | 0.00886 | -0.0601 | -74.7968
-8.5 | -0.6162 | 0.00852 | -0.0589 | -72.3239
-8 | -0.5697 | 0.00817 | -0.0577 | -69.7307
-7.5 | -0.5213 | 0.00788 | -0.0568 | -66.1548
-7 | -0.474 | 0.00756 | -0.0556 | -62.6984
-6.5 | -0.4259 | 0.00729 | -0.0546 | -58.4225
-6 | -0.3781 | 0.007 | -0.0535 | -54.0143
-5.5 | -0.33 | 0.00676 | -0.0525 | -48.8166
-5 | -0.2828 | 0.0065 | -0.0511 | -43.5077
-4.5 | -0.2356 | 0.00629 | -0.0498 | -37.4563
-4 | -0.1899 | 0.00612 | -0.0481 | -31.0294
-3.5 | -0.145 | 0.00596 | -0.0462 | -24.3289
-3 | -0.0961 | 0.00571 | -0.0452 | -16.8301
-2.5 | -0.0486 | 0.00541 | -0.0439 | -8.9834
-2 | -0.0015 | 0.00508 | -0.0426 | -0.29528
-1.5 | 0.0436 | 0.00469 | -0.0408 | 9.2964
-1 | 0.0891 | 0.00435 | -0.0392 | 20.4828
0 | 0.161 | 0.00267 | -0.0321 | 60.2996
0.5 | 0.2184 | 0.00267 | -0.0328 | 81.7978
1 | 0.2686 | 0.003 | -0.0321 | 89.5333
1.5 | 0.3185 | 0.0033 | -0.0313 | 96.5152
2 | 0.3405 | 0.00424 | -0.0247 | 80.3066
2.5 | 0.3469 | 0.00491 | -0.0146 | 70.6517
3 | 0.3683 | 0.00548 | -0.0079 | 67.208
3.5 | 0.399 | 0.00601 | -0.0033 | 66.3894
4 | 0.4322 | 0.00655 | 0.0006 | 65.9847
4.5 | 0.464 | 0.00717 | 0.0047 | 64.7141
5 | 0.503 | 0.00765 | 0.0074 | 65.7516
5.5 | 0.5391 | 0.00825 | 0.0105 | 65.3455
6 | 0.5799 | 0.00873 | 0.0126 | 66.4261
6.5 | 0.6225 | 0.00917 | 0.0144 | 67.8844
7 | 0.6665 | 0.00956 | 0.0159 | 69.7176
7.5 | 0.7083 | 0.01001 | 0.0178 | 70.7592
8 | 0.7521 | 0.01042 | 0.0192 | 72.1785
8.5 | 0.796 | 0.01085 | 0.0206 | 73.3641
9 | 0.8367 | 0.01137 | 0.0224 | 73.5884
9.5 | 0.8788 | 0.01189 | 0.024 | 73.9108
10 | 0.9183 | 0.01253 | 0.0259 | 73.2881
10.5 | 0.9565 | 0.01321 | 0.028 | 72.4073
11 | 0.9965 | 0.01383 | 0.0297 | 72.0535
11.5 | 1.0333 | 0.01459 | 0.0319 | 70.8225
12 | 1.071 | 0.01532 | 0.0338 | 69.9086
12.5 | 1.1098 | 0.01605 | 0.0355 | 69.1464
13 | 1.1444 | 0.01696 | 0.0376 | 67.4764
13.5 | 1.1796 | 0.01786 | 0.0397 | 66.047
14 | 1.2119 | 0.01893 | 0.042 | 64.0201
14.5 | 1.2462 | 0.01991 | 0.0439 | 62.5917
15 | 1.2777 | 0.02107 | 0.0461 | 60.6407
15.5 | 1.3098 | 0.02221 | 0.0481 | 58.9734
16 | 1.3412 | 0.02342 | 0.05 | 57.2673
16.5 | 1.3692 | 0.0249 | 0.0522 | 54.988
17 | 1.3945 | 0.02651 | 0.0545 | 52.6028
17.5 | 1.4223 | 0.02809 | 0.0563 | 50.6337
18 | 1.4449 | 0.03 | 0.0585 | 48.1633
18.5 | 1.464 | 0.0322 | 0.0608 | 45.4658
19 | 1.4801 | 0.03469 | 0.0631 | 42.6665
19.5 | 1.4969 | 0.0372 | 0.065 | 40.2392
20 | 1.5328 | 0.04108 | 0.0609 | 37.3126

## 101. Re 8M Mach 0.25 (1)
BIGFOIL.COM POLAR EXPORT
NACA67-216 a=0.5
NACA67-216 a=0.5 |  |  |  | Cl Max: | 1.271 | at alpha= | 12 | deg
JavaFoil+Calcfoil stall+Eppler ext transition |  |  |  | L/D Max: | 96.312 | at alpha= | 7.5 | deg
Re: | 8000000 |  |  | Cd Min: | 0.00373 | at alpha= | -0.5 | deg
Mach: | 0.25 |  |  | Cl=0 at alpha= | -1.3438 | deg
|  |  |  | @ Cl=0.1, Cd= | 0.00381
|  |  |  | @ Cl=0.4, Cd= | 0.004684
|  |  |  | @ Cl=0.6, Cd= | 0.0065646
alpha (deg) | Cl | Cd | Cm | Cl/Cd
-17 | -0.563 | 0.13488 | 0.007 | -4.174
-16.5 | -0.608 | 0.1257 | 0.007 | -4.841
-16 | -0.651 | 0.11976 | 0.006 | -5.436
-15.5 | -0.69 | 0.11022 | 0.006 | -6.259
-15 | -0.725 | 0.10217 | 0.005 | -7.093
-14.5 | -0.755 | 0.09533 | 0.005 | -7.916
-14 | -0.783 | 0.08545 | 0.004 | -9.167
-13.5 | -0.807 | 0.07708 | 0.004 | -10.464
-13 | -0.839 | 0.0608 | 0.003 | -13.802
-12.5 | -0.971 | 0.01682 | 0.003 | -57.724
-12 | -0.981 | 0.01448 | 0.002 | -67.729
-11.5 | -0.978 | 0.01338 | 0 | -73.09
-11 | -0.967 | 0.01269 | -0.001 | -76.18
-10.5 | -0.95 | 0.01192 | -0.002 | -79.708
-10 | -0.926 | 0.01137 | -0.003 | -81.442
-9.5 | -0.897 | 0.01078 | -0.005 | -83.236
-9 | -0.862 | 0.01026 | -0.006 | -84.031
-8.5 | -0.823 | 0.00984 | -0.007 | -83.677
-8 | -0.779 | 0.00946 | -0.009 | -82.364
-7.5 | -0.732 | 0.00905 | -0.01 | -80.908
-7 | -0.68 | 0.00872 | -0.011 | -77.967
-6.5 | -0.626 | 0.00833 | -0.013 | -75.197
-6 | -0.57 | 0.00802 | -0.014 | -71.143
-5.5 | -0.513 | 0.00772 | -0.015 | -66.436
-5 | -0.454 | 0.00744 | -0.017 | -61.07
-4.5 | -0.394 | 0.00718 | -0.018 | -54.908
-4 | -0.333 | 0.00694 | -0.019 | -48.062
-3.5 | -0.272 | 0.00674 | -0.021 | -40.296
-3 | -0.209 | 0.0066 | -0.022 | -31.726
-2.5 | -0.147 | 0.00606 | -0.024 | -24.197
-2 | -0.084 | 0.00534 | -0.025 | -15.654
-1.5 | -0.02 | 0.00465 | -0.026 | -4.351
-1 | 0.044 | 0.00437 | -0.028 | 9.968
-0.5 | 0.108 | 0.00373 | -0.029 | 28.849
0 | 0.171 | 0.00387 | -0.031 | 44.127
0.5 | 0.234 | 0.00397 | -0.032 | 59.016
1 | 0.297 | 0.00411 | -0.033 | 72.294
1.5 | 0.361 | 0.00425 | -0.035 | 84.93
2 | 0.423 | 0.00494 | -0.036 | 85.798
2.5 | 0.484 | 0.00534 | -0.037 | 90.66
3 | 0.546 | 0.00606 | -0.039 | 90.036
3.5 | 0.607 | 0.00663 | -0.04 | 91.588
4 | 0.668 | 0.0074 | -0.041 | 90.244
4.5 | 0.727 | 0.00853 | -0.043 | 85.316
5 | 0.787 | 0.00897 | -0.044 | 87.71
5.5 | 0.844 | 0.0093 | -0.045 | 90.687
6 | 0.899 | 0.0097 | -0.047 | 92.688
6.5 | 0.952 | 0.01006 | -0.048 | 94.592
7 | 1.003 | 0.01048 | -0.049 | 95.635
7.5 | 1.05 | 0.0109 | -0.05 | 96.312
8 | 1.094 | 0.01173 | -0.052 | 93.322
8.5 | 1.135 | 0.0123 | -0.053 | 92.238
9 | 1.171 | 0.01293 | -0.054 | 90.553
9.5 | 1.202 | 0.01351 | -0.056 | 88.998
10 | 1.228 | 0.01418 | -0.057 | 86.606
10.5 | 1.248 | 0.01489 | -0.058 | 83.852
11 | 1.262 | 0.01568 | -0.059 | 80.523
11.5 | 1.27 | 0.01654 | -0.06 | 76.778
12 | 1.271 | 0.01744 | -0.062 | 72.885
12.5 | 1.262 | 0.01849 | -0.063 | 68.254
13 | 1.239 | 0.0198 | -0.064 | 62.601
13.5 | 1.209 | 0.02106 | -0.065 | 57.394
14 | 1.168 | 0.02276 | -0.066 | 51.316
14.5 | 1.118 | 0.02514 | -0.067 | 44.473
15 | 1.054 | 0.03007 | -0.067 | 35.056
15.5 | 0.93 | 0.05586 | -0.061 | 16.652
16 | 0.814 | 0.09772 | -0.05 | 8.335
16.5 | 0.747 | 0.10927 | -0.048 | 6.839
17 | 0.678 | 0.12226 | -0.046 | 5.544

## 102. Re 8M Mach 0.25 (2)
BIGFOIL.COM POLAR EXPORT
NACA67-216 a=0.5
NACA67-216 a=0.5 |  |  |  | Cl Max: | 1.471 | at alpha= | 20 | deg
XFOIL ncrit=9 |  |  |  | L/D Max: | 99.003 | at alpha= | 1.5 | deg
Re: | 8000000 |  |  | Cd Min: | 0.05549 | at alpha= | 20 | deg
Mach: | 0.25 |  |  | Cl=0 at alpha= | -2.0925 | deg
|  |  |  | @ Cl=0.1, Cd= | 0.0043562
|  |  |  | @ Cl=0.4, Cd= | 0.0063688
|  |  |  | @ Cl=0.6, Cd= | 0.0094682
alpha (deg) | Cl | Cd | Cm | Cl/Cd
-19.5 | -1.2324 | 0.04991 | -0.1265 | -24.6924
-19 | -1.2746 | 0.04082 | -0.1274 | -31.2249
-18.5 | -1.2985 | 0.03458 | -0.1251 | -37.5506
-18 | -1.3081 | 0.03007 | -0.1213 | -43.5018
-17.5 | -1.3039 | 0.02684 | -0.1172 | -48.5805
-17 | -1.2912 | 0.02427 | -0.1129 | -53.2015
-16.5 | -1.272 | 0.02215 | -0.1088 | -57.4266
-16 | -1.2492 | 0.0203 | -0.1046 | -61.5369
-15.5 | -1.2173 | 0.01898 | -0.1011 | -64.1359
-15 | -1.1857 | 0.01766 | -0.0974 | -67.1404
-14.5 | -1.1497 | 0.01664 | -0.0941 | -69.0925
-14 | -1.1137 | 0.01554 | -0.0907 | -71.6667
-13.5 | -1.0747 | 0.01462 | -0.0876 | -73.5089
-13 | -1.0324 | 0.01383 | -0.085 | -74.6493
-12.5 | -0.9901 | 0.0131 | -0.0824 | -75.5802
-12 | -0.9455 | 0.01242 | -0.0801 | -76.1272
-11.5 | -0.9026 | 0.01168 | -0.0775 | -77.2774
-11 | -0.8571 | 0.01111 | -0.0753 | -77.1467
-10.5 | -0.8101 | 0.01059 | -0.0734 | -76.4967
-10 | -0.7622 | 0.01015 | -0.0717 | -75.0936
-9.5 | -0.7155 | 0.00967 | -0.0697 | -73.9917
-9 | -0.6675 | 0.00924 | -0.0681 | -72.2403
-8.5 | -0.6182 | 0.00888 | -0.0666 | -69.6171
-8 | -0.57 | 0.00847 | -0.065 | -67.2963
-7.5 | -0.52 | 0.00813 | -0.0638 | -63.9606
-7 | -0.4701 | 0.00781 | -0.0625 | -60.1921
-6.5 | -0.4209 | 0.00749 | -0.0612 | -56.1949
-6 | -0.3703 | 0.00721 | -0.0601 | -51.3592
-5.5 | -0.3208 | 0.00693 | -0.0588 | -46.2915
-5 | -0.2711 | 0.00667 | -0.0575 | -40.6447
-4.5 | -0.2215 | 0.00644 | -0.0563 | -34.3944
-4 | -0.1727 | 0.00622 | -0.0548 | -27.7653
-3.5 | -0.1246 | 0.00599 | -0.0532 | -20.8013
-3 | -0.0802 | 0.00574 | -0.0508 | -13.9721
-2.5 | -0.0379 | 0.00546 | -0.048 | -6.9414
-2 | 0.0086 | 0.00514 | -0.0461 | 1.6732
-1.5 | 0.0522 | 0.00473 | -0.0437 | 11.0359
-1 | 0.0971 | 0.00439 | -0.0415 | 22.1185
-0.5 | 0.1408 | 0.00388 | -0.0392 | 36.2887
0 | 0.1663 | 0.00268 | -0.0331 | 62.0522
0.5 | 0.2257 | 0.00269 | -0.0339 | 83.9033
1 | 0.2773 | 0.003 | -0.0331 | 92.4333
1.5 | 0.3277 | 0.00331 | -0.032 | 99.003
2 | 0.3484 | 0.00418 | -0.0247 | 83.3493
2.5 | 0.3372 | 0.00502 | -0.0105 | 67.1713
3 | 0.36 | 0.00565 | -0.0039 | 63.7168
3.5 | 0.3917 | 0.00621 | 0.0007 | 63.0757
4 | 0.4241 | 0.00683 | 0.0051 | 62.0937
4.5 | 0.4566 | 0.00749 | 0.0094 | 60.9613
5 | 0.4963 | 0.00802 | 0.0122 | 61.8828
5.5 | 0.5325 | 0.00868 | 0.0156 | 61.3479
6 | 0.5751 | 0.00918 | 0.0179 | 62.6471
6.5 | 0.6183 | 0.00968 | 0.0199 | 63.874
7 | 0.6641 | 0.01009 | 0.0215 | 65.8176
7.5 | 0.7073 | 0.01059 | 0.0236 | 66.7894
8 | 0.7524 | 0.01104 | 0.0253 | 68.1522
8.5 | 0.7968 | 0.01155 | 0.0271 | 68.987
9 | 0.8399 | 0.01211 | 0.0291 | 69.3559
9.5 | 0.8819 | 0.01275 | 0.0312 | 69.1686
10 | 0.9213 | 0.01353 | 0.0337 | 68.0931
10.5 | 0.9619 | 0.01427 | 0.036 | 67.4071
11 | 1.0028 | 0.01503 | 0.0382 | 66.7199
11.5 | 1.0415 | 0.01586 | 0.0407 | 65.6683
12 | 1.0799 | 0.01677 | 0.0431 | 64.3948
12.5 | 1.1194 | 0.01766 | 0.0454 | 63.3862
13.5 | 1.1882 | 0.02001 | 0.0511 | 59.3803
14 | 1.2222 | 0.02126 | 0.0538 | 57.4882
14.5 | 1.2589 | 0.02242 | 0.0562 | 56.1508
15 | 1.2877 | 0.02404 | 0.0593 | 53.5649
15.5 | 1.3197 | 0.02557 | 0.0619 | 51.6113
16 | 1.3496 | 0.02725 | 0.0645 | 49.5266
16.5 | 1.3734 | 0.02944 | 0.0675 | 46.6508
17 | 1.3944 | 0.03186 | 0.0705 | 43.7665
17.5 | 1.4173 | 0.03433 | 0.0729 | 41.2846
18 | 1.4254 | 0.03793 | 0.076 | 37.5798
18.5 | 1.4429 | 0.04108 | 0.078 | 35.1241
19 | 1.4422 | 0.04585 | 0.0803 | 31.4547
19.5 | 1.4574 | 0.04927 | 0.0819 | 29.5799
20 | 1.471 | 0.05549 | 0.0787 | 26.5093

## 103. Re 8M Mach 0.50 (1)
BIGFOIL.COM POLAR EXPORT
NACA67-216 a=0.5
NACA67-216 a=0.5 |  |  |  | Cl Max: | 1.195 | at alpha= | 20 | deg
JavaFoil+Calcfoil stall+Eppler ext transition |  |  |  | L/D Max: | 90.552 | at alpha= | 2.5 | deg
Re: | 8000000 |  |  | Cd Min: | 0.0038 | at alpha= | -0.5 | deg
Mach: | 0.5 |  |  | Cl=0 at alpha= | -1.338 | deg
|  |  |  | @ Cl=0.1, Cd= | 0.0042111
|  |  |  | @ Cl=0.4, Cd= | 0.0046149
|  |  |  | @ Cl=0.6, Cd= | 0.0068126
alpha (deg) | Cl | Cd | Cm | Cl/Cd
-20 | -1.049 | 0.14912 | 0.015 | -7.035
-19.5 | -1.02 | 0.14376 | 0.014 | -7.094
-19 | -0.988 | 0.14067 | 0.012 | -7.025
-18.5 | -0.958 | 0.13706 | 0.011 | -6.986
-18 | -0.93 | 0.13347 | 0.01 | -6.969
-17.5 | -0.907 | 0.13153 | 0.01 | -6.898
-17 | -0.879 | 0.12321 | 0.009 | -7.135
-16.5 | -0.848 | 0.119 | 0.008 | -7.128
-16 | -0.819 | 0.11856 | 0.007 | -6.906
-15.5 | -0.792 | 0.11341 | 0.006 | -6.98
-15 | -0.764 | 0.10923 | 0.006 | -6.998
-14.5 | -0.737 | 0.10473 | 0.005 | -7.042
-14 | -0.709 | 0.09983 | 0.004 | -7.099
-13.5 | -0.682 | 0.09182 | 0.003 | -7.424
-13 | -0.654 | 0.08414 | 0.003 | -7.778
-12.5 | -0.627 | 0.07819 | 0.002 | -8.019
-12 | -0.597 | 0.08841 | 0.001 | -6.754
-11.5 | -0.569 | 0.07936 | 0 | -7.175
-11 | -0.542 | 0.07164 | 0 | -7.573
-10.5 | -0.516 | 0.06513 | -0.001 | -7.92
-10 | -0.502 | 0.05027 | -0.003 | -9.992
-9.5 | -0.458 | 0.06373 | -0.003 | -7.188
-9 | -0.432 | 0.05591 | -0.004 | -7.733
-8.5 | -0.402 | 0.05612 | -0.004 | -7.17
-8 | -0.715 | 0.0121 | -0.01 | -59.109
-7.5 | -0.734 | 0.01107 | -0.011 | -66.268
-7 | -0.707 | 0.01036 | -0.013 | -68.267
-6.5 | -0.666 | 0.00978 | -0.014 | -68.094
-6 | -0.616 | 0.00926 | -0.016 | -66.55
-5.5 | -0.56 | 0.00873 | -0.017 | -64.066
-5 | -0.499 | 0.00836 | -0.019 | -59.656
-4.5 | -0.435 | 0.00786 | -0.02 | -55.336
-4 | -0.369 | 0.0074 | -0.022 | -49.882
-3.5 | -0.301 | 0.0071 | -0.023 | -42.465
-3 | -0.233 | 0.00672 | -0.025 | -34.645
-2.5 | -0.163 | 0.00688 | -0.026 | -23.714
-2 | -0.093 | 0.00608 | -0.028 | -15.303
-1.5 | -0.023 | 0.00551 | -0.029 | -4.083
-1 | 0.048 | 0.00528 | -0.031 | 9.181
-0.5 | 0.12 | 0.0038 | -0.032 | 31.617
0 | 0.19 | 0.00402 | -0.034 | 47.251
0.5 | 0.261 | 0.00428 | -0.036 | 60.83
1 | 0.331 | 0.00444 | -0.037 | 74.611
1.5 | 0.402 | 0.00462 | -0.039 | 86.992
2 | 0.471 | 0.00549 | -0.04 | 85.92
2.5 | 0.538 | 0.00595 | -0.041 | 90.552
3 | 0.607 | 0.00691 | -0.043 | 87.772
3.5 | 0.674 | 0.00769 | -0.044 | 87.652
4 | 0.741 | 0.00871 | -0.046 | 85.049
4.5 | 0.806 | 0.0098 | -0.047 | 82.202
5 | 0.869 | 0.01036 | -0.049 | 83.872
5.5 | 0.928 | 0.01085 | -0.05 | 85.502
6 | 0.982 | 0.01141 | -0.052 | 86.035
6.5 | 1.028 | 0.01199 | -0.053 | 85.791
7 | 1.064 | 0.01305 | -0.055 | 81.547
7.5 | 1.084 | 0.01399 | -0.056 | 77.475
8 | 1.073 | 0.01495 | -0.058 | 71.774
8.5 | 0.983 | 0.01623 | -0.059 | 60.541
9 | 0.699 | 0.01749 | -0.06 | 39.975
9.5 | 0.607 | 0.0647 | -0.033 | 9.389
10 | 0.637 | 0.06472 | -0.036 | 9.836
10.5 | 0.66 | 0.07475 | -0.032 | 8.832
11 | 0.827 | 0.02117 | -0.066 | 39.082
11.5 | 0.732 | 0.06864 | -0.045 | 10.659
12 | 0.746 | 0.08221 | -0.038 | 9.074
12.5 | 0.773 | 0.08962 | -0.039 | 8.624
13 | 0.802 | 0.0869 | -0.041 | 9.229
13.5 | 0.827 | 0.09467 | -0.041 | 8.741
14 | 0.857 | 0.09922 | -0.043 | 8.639
14.5 | 0.887 | 0.10594 | -0.046 | 8.368
15 | 0.908 | 0.1111 | -0.043 | 8.177
15.5 | 0.936 | 0.11446 | -0.044 | 8.174
16 | 0.969 | 0.11836 | -0.049 | 8.183
16.5 | 1.004 | 0.11875 | -0.053 | 8.454
17 | 1.019 | 0.12705 | -0.048 | 8.021
17.5 | 1.048 | 0.13123 | -0.051 | 7.987
18 | 1.085 | 0.12999 | -0.056 | 8.348
18.5 | 1.125 | 0.12729 | -0.061 | 8.835
19 | 1.129 | 0.14236 | -0.054 | 7.932
19.5 | 1.159 | 0.14762 | -0.056 | 7.849
20 | 1.195 | 0.14736 | -0.06 | 8.107

## 104. Re 8M Mach 0.50 (2)
BIGFOIL.COM POLAR EXPORT
NACA67-216 a=0.5
NACA67-216 a=0.5 |  |  |  | Cl Max: | 1.0762 | at alpha= | 12 | deg
XFOIL ncrit=9 |  |  |  | L/D Max: | 108.305 | at alpha= | 1 | deg
Re: | 8000000 |  |  | Cd Min: | 0.13125 | at alpha= | 17 | deg
Mach: | 0.5 |  |  | Cl=0 at alpha= | -2.9731 | deg
|  |  |  | @ Cl=0.1, Cd= | 0.0052826
|  |  |  | @ Cl=0.4, Cd= | 0.0084449
|  |  |  | @ Cl=0.6, Cd= | 0.012057
alpha (deg) | Cl | Cd | Cm | Cl/Cd
-15 | -0.447 | 0.11015 | -0.1102 | -4.0581
-14.5 | -0.4664 | 0.09836 | -0.1176 | -4.7418
-14 | -0.4943 | 0.08588 | -0.1256 | -5.7557
-13.5 | -0.5152 | 0.07443 | -0.1328 | -6.9219
-13 | -0.5308 | 0.06196 | -0.141 | -8.5668
-12.5 | -0.556 | 0.05017 | -0.1495 | -11.0823
-12 | -0.5909 | 0.04111 | -0.1519 | -14.3736
-11.5 | -0.6344 | 0.03367 | -0.1489 | -18.8417
-11 | -0.6707 | 0.02779 | -0.1421 | -24.1346
-10.5 | -0.7138 | 0.022 | -0.1321 | -32.4455
-10 | -0.7425 | 0.01662 | -0.1209 | -44.6751
-9.5 | -0.7275 | 0.01332 | -0.1123 | -54.6171
-9 | -0.684 | 0.01174 | -0.1062 | -58.2624
-8.5 | -0.6315 | 0.01078 | -0.1015 | -58.5807
-8 | -0.5758 | 0.01008 | -0.0977 | -57.123
-7.5 | -0.517 | 0.00956 | -0.0947 | -54.0795
-7 | -0.4594 | 0.00904 | -0.0918 | -50.8186
-6.5 | -0.4014 | 0.00861 | -0.0893 | -46.6202
-6 | -0.3439 | 0.0082 | -0.087 | -41.939
-5.5 | -0.2856 | 0.00785 | -0.085 | -36.3822
-5 | -0.2285 | 0.00751 | -0.0831 | -30.4261
-4.5 | -0.1721 | 0.0072 | -0.0812 | -23.9028
-4 | -0.1147 | 0.00693 | -0.0796 | -16.5512
-3.5 | -0.0581 | 0.00663 | -0.078 | -8.7632
-3 | -0.0026 | 0.00632 | -0.0763 | -0.41139
-2.5 | 0.0457 | 0.00589 | -0.0733 | 7.7589
-2 | 0.0898 | 0.00544 | -0.0694 | 16.5074
-1.5 | 0.1235 | 0.00492 | -0.0634 | 25.1016
-1 | 0.1449 | 0.00455 | -0.0546 | 31.8462
0 | 0.1898 | 0.00277 | -0.0377 | 68.5199
0.5 | 0.2576 | 0.00278 | -0.0386 | 92.6619
1 | 0.3195 | 0.00295 | -0.0381 | 108.3051
1.5 | 0.3632 | 0.00338 | -0.0338 | 107.4556
2 | 0.3583 | 0.00407 | -0.0191 | 88.0344
2.5 | 0.3372 | 0.0053 | -0.0021 | 63.6226
3 | 0.3405 | 0.00646 | 0.0094 | 52.709
3.5 | 0.363 | 0.00742 | 0.017 | 48.9218
4 | 0.3936 | 0.00829 | 0.0229 | 47.4789
4.5 | 0.4283 | 0.00913 | 0.028 | 46.9113
5 | 0.4689 | 0.0099 | 0.0321 | 47.3636
5.5 | 0.5081 | 0.01076 | 0.0364 | 47.2212
6 | 0.5538 | 0.0115 | 0.0396 | 48.1565
6.5 | 0.6052 | 0.01212 | 0.042 | 49.934
7 | 0.6561 | 0.01278 | 0.0447 | 51.338
7.5 | 0.7069 | 0.0135 | 0.0474 | 52.363
8 | 0.7585 | 0.01422 | 0.0502 | 53.3404
8.5 | 0.8075 | 0.01506 | 0.0536 | 53.6189
9 | 0.8547 | 0.01603 | 0.0573 | 53.3188
9.5 | 0.9009 | 0.01713 | 0.0613 | 52.5919
10 | 0.9484 | 0.01826 | 0.0653 | 51.9387
10.5 | 0.9928 | 0.01962 | 0.0698 | 50.6014
11 | 1.0343 | 0.02124 | 0.0749 | 48.6959
11.5 | 1.0654 | 0.02347 | 0.081 | 45.3941
12 | 1.0762 | 0.02685 | 0.0883 | 40.0819
12.5 | 1.0596 | 0.03205 | 0.0961 | 33.0608
13 | 1.028 | 0.03894 | 0.1019 | 26.3996
13.5 | 0.9837 | 0.0478 | 0.1047 | 20.5795
14.5 | 0.9144 | 0.06806 | 0.1006 | 13.4352
15 | 0.88 | 0.0805 | 0.0937 | 10.9317
15.5 | 0.8577 | 0.09284 | 0.0858 | 9.2385
16 | 0.835 | 0.10605 | 0.0772 | 7.8736
16.5 | 0.8152 | 0.11865 | 0.0693 | 6.8706
17 | 0.7944 | 0.13125 | 0.0615 | 6.0526

## 105. Re 10M Mach 0.00 (1)
BIGFOIL.COM POLAR EXPORT
NACA67-216 a=0.5
NACA67-216 a=0.5 |  |  |  | Cl Max: | 1.352 | at alpha= | 13.5 | deg
JavaFoil+Calcfoil stall+Eppler ext transition |  |  |  | L/D Max: | 102.991 | at alpha= | 7.5 | deg
Re: | 10000000 |  |  | Cd Min: | 0.00393 | at alpha= | 0.5 | deg
Mach: | 0 |  |  | Cl=0 at alpha= | -1.3387 | deg
|  |  |  | @ Cl=0.1, Cd= | 0.0044364
|  |  |  | @ Cl=0.4, Cd= | 0.0049756
|  |  |  | @ Cl=0.6, Cd= | 0.0066193
alpha (deg) | Cl | Cd | Cm | Cl/Cd
-19 | -0.846 | 0.13552 | 0.011 | -6.245
-18.5 | -0.863 | 0.12795 | 0.01 | -6.744
-18 | -0.879 | 0.11988 | 0.01 | -7.331
-17.5 | -0.898 | 0.10737 | 0.01 | -8.364
-17 | -0.906 | 0.10513 | 0.009 | -8.622
-16.5 | -0.922 | 0.09432 | 0.008 | -9.779
-16 | -0.945 | 0.07859 | 0.008 | -12.022
-15.5 | -1.068 | 0.02406 | 0.009 | -44.408
-15 | -1.085 | 0.01968 | 0.009 | -55.113
-14.5 | -1.092 | 0.01726 | 0.007 | -63.296
-14 | -1.093 | 0.0157 | 0.006 | -69.598
-13.5 | -1.087 | 0.01498 | 0.005 | -72.53
-13 | -1.078 | 0.01393 | 0.004 | -77.356
-12.5 | -1.064 | 0.01313 | 0.003 | -81.051
-12 | -1.047 | 0.01234 | 0.002 | -84.812
-11.5 | -1.025 | 0.01165 | 0 | -87.953
-11 | -0.999 | 0.01111 | -0.001 | -89.883
-10.5 | -0.969 | 0.01063 | -0.002 | -91.153
-10 | -0.935 | 0.01015 | -0.003 | -92.106
-9.5 | -0.898 | 0.00975 | -0.005 | -92.027
-9 | -0.857 | 0.00935 | -0.006 | -91.668
-8.5 | -0.813 | 0.009 | -0.007 | -90.329
-8 | -0.767 | 0.00867 | -0.008 | -88.448
-7.5 | -0.718 | 0.00836 | -0.01 | -85.813
-7 | -0.665 | 0.00805 | -0.011 | -82.635
-6.5 | -0.611 | 0.00776 | -0.012 | -78.792
-6 | -0.556 | 0.00745 | -0.014 | -74.609
-5.5 | -0.499 | 0.00721 | -0.015 | -69.292
-5 | -0.442 | 0.00697 | -0.016 | -63.384
-4.5 | -0.383 | 0.00679 | -0.018 | -56.443
-4 | -0.324 | 0.00663 | -0.019 | -48.847
-3.5 | -0.264 | 0.00655 | -0.02 | -40.261
-3 | -0.203 | 0.00653 | -0.022 | -31.162
-2.5 | -0.142 | 0.00645 | -0.023 | -22.052
-2 | -0.081 | 0.0049 | -0.024 | -16.556
-1.5 | -0.02 | 0.00455 | -0.026 | -4.308
-1 | 0.042 | 0.00453 | -0.027 | 9.318
-0.5 | 0.104 | 0.00443 | -0.028 | 23.527
0 | 0.165 | 0.00487 | -0.03 | 34.002
0.5 | 0.227 | 0.00393 | -0.031 | 57.823
1 | 0.288 | 0.00417 | -0.032 | 69.216
1.5 | 0.349 | 0.00477 | -0.034 | 73.294
2 | 0.411 | 0.00502 | -0.035 | 81.848
2.5 | 0.47 | 0.00563 | -0.036 | 83.39
3 | 0.529 | 0.00604 | -0.037 | 87.7
3.5 | 0.589 | 0.0065 | -0.039 | 90.687
4 | 0.648 | 0.00714 | -0.04 | 90.746
4.5 | 0.707 | 0.00793 | -0.041 | 89.113
5 | 0.764 | 0.00831 | -0.043 | 92.012
5.5 | 0.82 | 0.00864 | -0.044 | 94.903
6 | 0.875 | 0.00894 | -0.045 | 97.848
6.5 | 0.928 | 0.00927 | -0.046 | 100.11
7 | 0.979 | 0.00964 | -0.048 | 101.581
7.5 | 1.028 | 0.00998 | -0.049 | 102.991
8 | 1.074 | 0.01065 | -0.05 | 100.833
8.5 | 1.118 | 0.01113 | -0.051 | 100.494
9 | 1.159 | 0.01164 | -0.053 | 99.578
9.5 | 1.197 | 0.01217 | -0.054 | 98.291
10 | 1.231 | 0.01267 | -0.055 | 97.163
10.5 | 1.262 | 0.01325 | -0.056 | 95.235
11 | 1.289 | 0.01384 | -0.058 | 93.144
11.5 | 1.312 | 0.01449 | -0.059 | 90.545
12 | 1.331 | 0.01519 | -0.06 | 87.631
12.5 | 1.344 | 0.01597 | -0.061 | 84.214
13 | 1.35 | 0.01666 | -0.062 | 81.057
13.5 | 1.352 | 0.01748 | -0.063 | 77.337
14 | 1.348 | 0.01837 | -0.064 | 73.401
14.5 | 1.34 | 0.0195 | -0.065 | 68.706
15 | 1.328 | 0.02039 | -0.066 | 65.127
15.5 | 1.312 | 0.02167 | -0.067 | 60.544
16 | 1.29 | 0.02368 | -0.068 | 54.454
16.5 | 1.269 | 0.0245 | -0.069 | 51.767
17 | 1.241 | 0.02649 | -0.07 | 46.849
17.5 | 1.212 | 0.02852 | -0.071 | 42.499
18 | 1.178 | 0.03218 | -0.071 | 36.621
18.5 | 1.145 | 0.03498 | -0.072 | 32.747

## 106. Re 10M Mach 0.00 (2)
BIGFOIL.COM POLAR EXPORT
NACA67-216 a=0.5
NACA67-216 a=0.5 |  |  |  | Cl Max: | 1.5369 | at alpha= | 20 | deg
XFOIL ncrit=9 |  |  |  | L/D Max: | 86.9886 | at alpha= | 1.5 | deg
Re: | 10000000 |  |  | Cd Min: | 0.0364 | at alpha= | 20 | deg
Mach: | 0 |  |  | Cl=0 at alpha= | -1.9621 | deg
|  |  |  | @ Cl=0.1, Cd= | 0.0042632
|  |  |  | @ Cl=0.4, Cd= | 0.005938
|  |  |  | @ Cl=0.6, Cd= | 0.0084342
alpha (deg) | Cl | Cd | Cm | Cl/Cd
-20 | -1.4576 | 0.02634 | -0.0985 | -55.3379
-19 | -1.4195 | 0.02275 | -0.0933 | -62.3956
-18.5 | -1.3968 | 0.02127 | -0.0907 | -65.67
-18 | -1.3742 | 0.01984 | -0.0878 | -69.2641
-17.5 | -1.3462 | 0.01868 | -0.0854 | -72.0664
-17 | -1.3165 | 0.01761 | -0.083 | -74.7587
-16.5 | -1.2867 | 0.01659 | -0.0805 | -77.5588
-16 | -1.2528 | 0.01574 | -0.0784 | -79.5934
-15.5 | -1.2188 | 0.01495 | -0.0762 | -81.5251
-15 | -1.182 | 0.01424 | -0.0743 | -83.0056
-14.5 | -1.1445 | 0.01357 | -0.0724 | -84.3405
-14 | -1.105 | 0.01295 | -0.0707 | -85.3282
-13.5 | -1.0642 | 0.0124 | -0.0692 | -85.8226
-13 | -1.0236 | 0.01185 | -0.0675 | -86.3797
-12.5 | -0.981 | 0.01136 | -0.0662 | -86.3556
-12 | -0.9395 | 0.01082 | -0.0645 | -86.8299
-11.5 | -0.8975 | 0.01031 | -0.0629 | -87.0514
-11 | -0.8529 | 0.0099 | -0.0617 | -86.1515
-10.5 | -0.8083 | 0.00953 | -0.0605 | -84.8164
-10 | -0.7635 | 0.00914 | -0.0592 | -83.5339
-9.5 | -0.7177 | 0.00876 | -0.058 | -81.9292
-9 | -0.6715 | 0.00841 | -0.0569 | -79.8454
-8.5 | -0.6245 | 0.0081 | -0.0559 | -77.0988
-8 | -0.5778 | 0.00776 | -0.0548 | -74.4588
-7.5 | -0.5307 | 0.00747 | -0.0538 | -71.0442
-7 | -0.4829 | 0.0072 | -0.0528 | -67.0694
-6.5 | -0.4359 | 0.00692 | -0.0517 | -62.9913
-6 | -0.3882 | 0.00668 | -0.0506 | -58.1138
-5.5 | -0.3416 | 0.00645 | -0.0493 | -52.9612
-5 | -0.2951 | 0.00624 | -0.0479 | -47.2917
-4.5 | -0.2494 | 0.00606 | -0.0462 | -41.1551
-4 | -0.2034 | 0.00588 | -0.0446 | -34.5918
-3.5 | -0.1527 | 0.00569 | -0.0441 | -26.8366
-3 | -0.1015 | 0.0055 | -0.0436 | -18.4545
-2.5 | -0.0527 | 0.00522 | -0.0427 | -10.0958
-2 | -0.0036 | 0.00496 | -0.0418 | -0.72581
-1.5 | 0.0439 | 0.00466 | -0.0406 | 9.4206
-1 | 0.0919 | 0.00432 | -0.0396 | 21.2731
-0.5 | 0.139 | 0.00399 | -0.0383 | 34.8371
0 | 0.1821 | 0.00353 | -0.0363 | 51.5864
0.5 | 0.2116 | 0.00279 | -0.0315 | 75.8423
1 | 0.2596 | 0.00315 | -0.0304 | 82.4127
1.5 | 0.3062 | 0.00352 | -0.029 | 86.9886
2 | 0.3214 | 0.00448 | -0.0211 | 71.7411
2.5 | 0.3369 | 0.00502 | -0.0129 | 67.1116
3 | 0.366 | 0.00548 | -0.0079 | 66.7883
4 | 0.4343 | 0.0064 | -0.0003 | 67.8594
4.5 | 0.4684 | 0.00695 | 0.0033 | 67.3957
5 | 0.5095 | 0.00735 | 0.0055 | 69.3197
5.5 | 0.5463 | 0.0079 | 0.0085 | 69.1519
6 | 0.5884 | 0.00833 | 0.0103 | 70.6363
6.5 | 0.6318 | 0.00872 | 0.0119 | 72.4541
7 | 0.6756 | 0.0091 | 0.0134 | 74.2418
7.5 | 0.7195 | 0.00951 | 0.0148 | 75.6572
8 | 0.7632 | 0.0099 | 0.0162 | 77.0909
8.5 | 0.8048 | 0.01036 | 0.0179 | 77.6834
9 | 0.8481 | 0.01077 | 0.0192 | 78.7465
9.5 | 0.888 | 0.01131 | 0.0211 | 78.5146
10 | 0.9263 | 0.01193 | 0.0232 | 77.6446
10.5 | 0.9669 | 0.0125 | 0.0248 | 77.352
11 | 1.0051 | 0.01314 | 0.0267 | 76.4916
11.5 | 1.0439 | 0.01382 | 0.0284 | 75.5355
12 | 1.0821 | 0.01449 | 0.0302 | 74.6791
12.5 | 1.1188 | 0.01521 | 0.0321 | 73.5569
13 | 1.1554 | 0.016 | 0.034 | 72.2125
14 | 1.2249 | 0.01774 | 0.0379 | 69.0474
15 | 1.2921 | 0.01966 | 0.0417 | 65.7223
15.5 | 1.3255 | 0.02066 | 0.0434 | 64.1578
16 | 1.3561 | 0.02182 | 0.0454 | 62.1494
16.5 | 1.3855 | 0.02307 | 0.0474 | 60.0564
17 | 1.4119 | 0.02457 | 0.0496 | 57.4644
17.5 | 1.4395 | 0.02598 | 0.0515 | 55.408
18 | 1.4641 | 0.02768 | 0.0535 | 52.8938
18.5 | 1.4836 | 0.02969 | 0.0558 | 49.9697
19 | 1.502 | 0.0319 | 0.058 | 47.0846
20 | 1.5369 | 0.0364 | 0.062 | 42.2225

## 107. Re 10M Mach 0.10 (1)
BIGFOIL.COM POLAR EXPORT
NACA67-216 a=0.5
NACA67-216 a=0.5 |  |  |  | Cl Max: | 1.339 | at alpha= | 13 | deg
JavaFoil+Calcfoil stall+Eppler ext transition |  |  |  | L/D Max: | 102.574 | at alpha= | 7.5 | deg
Re: | 10000000 |  |  | Cd Min: | 0.00396 | at alpha= | 0.5 | deg
Mach: | 0.1 |  |  | Cl=0 at alpha= | -1.3387 | deg
|  |  |  | @ Cl=0.1, Cd= | 0.004679
|  |  |  | @ Cl=0.4, Cd= | 0.0049869
|  |  |  | @ Cl=0.6, Cd= | 0.0066281
alpha (deg) | Cl | Cd | Cm | Cl/Cd
-19 | -0.797 | 0.13999 | 0.01 | -5.695
-18.5 | -0.817 | 0.13264 | 0.01 | -6.159
-18 | -0.835 | 0.12569 | 0.009 | -6.643
-17.5 | -0.853 | 0.11733 | 0.009 | -7.27
-17 | -0.869 | 0.11003 | 0.009 | -7.899
-16.5 | -0.886 | 0.1008 | 0.008 | -8.787
-16 | -0.9 | 0.09318 | 0.008 | -9.655
-15.5 | -0.949 | 0.06078 | 0.008 | -15.617
-15 | -1.05 | 0.0228 | 0.008 | -46.077
-14.5 | -1.067 | 0.01858 | 0.007 | -57.459
-14 | -1.074 | 0.01637 | 0.006 | -65.632
-13.5 | -1.072 | 0.0154 | 0.005 | -69.582
-13 | -1.067 | 0.0141 | 0.004 | -75.632
-12.5 | -1.056 | 0.01327 | 0.003 | -79.587
-12 | -1.04 | 0.01251 | 0.002 | -83.143
-11.5 | -1.02 | 0.01186 | 0 | -86.038
-11 | -0.996 | 0.01127 | -0.001 | -88.362
-10.5 | -0.967 | 0.01075 | -0.002 | -89.989
-10 | -0.935 | 0.01024 | -0.003 | -91.288
-9.5 | -0.899 | 0.00984 | -0.005 | -91.349
-9 | -0.858 | 0.00945 | -0.006 | -90.884
-8.5 | -0.815 | 0.00907 | -0.007 | -89.908
-8 | -0.769 | 0.00871 | -0.008 | -88.27
-7.5 | -0.72 | 0.00842 | -0.01 | -85.469
-7 | -0.668 | 0.0081 | -0.011 | -82.42
-6.5 | -0.614 | 0.00776 | -0.012 | -79.081
-6 | -0.558 | 0.00751 | -0.014 | -74.328
-5.5 | -0.502 | 0.00725 | -0.015 | -69.233
-5 | -0.444 | 0.007 | -0.016 | -63.422
-4.5 | -0.385 | 0.00679 | -0.018 | -56.67
-4 | -0.325 | 0.00663 | -0.019 | -49.061
-3.5 | -0.265 | 0.00655 | -0.02 | -40.47
-3 | -0.204 | 0.00659 | -0.022 | -31.013
-2.5 | -0.143 | 0.00646 | -0.023 | -22.155
-2 | -0.082 | 0.00568 | -0.024 | -14.355
-1.5 | -0.02 | 0.00456 | -0.026 | -4.324
-1 | 0.042 | 0.00432 | -0.027 | 9.806
-0.5 | 0.105 | 0.00471 | -0.028 | 22.232
0 | 0.166 | 0.00486 | -0.03 | 34.216
0.5 | 0.228 | 0.00396 | -0.031 | 57.66
1 | 0.29 | 0.00418 | -0.032 | 69.334
1.5 | 0.351 | 0.00477 | -0.034 | 73.612
2 | 0.412 | 0.00504 | -0.035 | 81.913
2.5 | 0.472 | 0.00564 | -0.036 | 83.678
3 | 0.532 | 0.00607 | -0.038 | 87.6
3.5 | 0.592 | 0.00654 | -0.039 | 90.486
4 | 0.651 | 0.00719 | -0.04 | 90.592
4.5 | 0.71 | 0.00798 | -0.042 | 88.928
5 | 0.768 | 0.00837 | -0.043 | 91.677
5.5 | 0.824 | 0.00868 | -0.044 | 94.967
6 | 0.879 | 0.009 | -0.045 | 97.613
6.5 | 0.932 | 0.00933 | -0.047 | 99.826
7 | 0.983 | 0.0097 | -0.048 | 101.296
7.5 | 1.032 | 0.01006 | -0.049 | 102.574
8 | 1.078 | 0.01076 | -0.05 | 100.203
8.5 | 1.121 | 0.01123 | -0.052 | 99.8
9 | 1.161 | 0.01173 | -0.053 | 99.015
9.5 | 1.198 | 0.01229 | -0.054 | 97.544
10 | 1.232 | 0.01281 | -0.055 | 96.12
10.5 | 1.261 | 0.01343 | -0.057 | 93.881
11 | 1.287 | 0.01401 | -0.058 | 91.856
11.5 | 1.308 | 0.01468 | -0.059 | 89.097
12 | 1.325 | 0.01539 | -0.06 | 86.123
12.5 | 1.336 | 0.01622 | -0.061 | 82.384
13 | 1.339 | 0.01694 | -0.062 | 79.084
13.5 | 1.337 | 0.0178 | -0.063 | 75.125
14 | 1.33 | 0.01885 | -0.065 | 70.538
14.5 | 1.317 | 0.02008 | -0.066 | 65.599
15 | 1.301 | 0.02099 | -0.067 | 61.994
15.5 | 1.28 | 0.02229 | -0.068 | 57.431
16 | 1.253 | 0.02458 | -0.068 | 50.97
16.5 | 1.223 | 0.02659 | -0.069 | 46.007
17 | 1.194 | 0.02772 | -0.07 | 43.088
17.5 | 1.16 | 0.03019 | -0.071 | 38.438
18 | 1.12 | 0.03447 | -0.071 | 32.503

## 108. Re 10M Mach 0.10 (2)
BIGFOIL.COM POLAR EXPORT
NACA67-216 a=0.5
NACA67-216 a=0.5 |  |  |  | Cl Max: | 1.5366 | at alpha= | 20 | deg
XFOIL ncrit=9 |  |  |  | L/D Max: | 87.7778 | at alpha= | 1.5 | deg
Re: | 10000000 |  |  | Cd Min: | 0.03796 | at alpha= | 20 | deg
Mach: | 0.1 |  |  | Cl=0 at alpha= | -1.9699 | deg
|  |  |  | @ Cl=0.1, Cd= | 0.0042746
|  |  |  | @ Cl=0.4, Cd= | 0.005974
|  |  |  | @ Cl=0.6, Cd= | 0.0085162
alpha (deg) | Cl | Cd | Cm | Cl/Cd
-20 | -1.4538 | 0.02788 | -0.1036 | -52.1449
-19.5 | -1.4394 | 0.02567 | -0.1008 | -56.0732
-19 | -1.4208 | 0.02376 | -0.098 | -59.798
-18.5 | -1.397 | 0.02225 | -0.0954 | -62.7865
-18 | -1.3726 | 0.0208 | -0.0926 | -65.9904
-17.5 | -1.347 | 0.01944 | -0.0898 | -69.2901
-17 | -1.32 | 0.0182 | -0.0869 | -72.5275
-16.5 | -1.2892 | 0.01712 | -0.0843 | -75.3037
-16 | -1.2567 | 0.01619 | -0.0818 | -77.622
-15.5 | -1.2221 | 0.01535 | -0.0795 | -79.6156
-15 | -1.1865 | 0.01455 | -0.0773 | -81.5464
-14.5 | -1.148 | 0.01385 | -0.0753 | -82.8881
-14 | -1.1096 | 0.01317 | -0.0733 | -84.2521
-13.5 | -1.0682 | 0.01259 | -0.0716 | -84.8451
-13 | -1.0272 | 0.01202 | -0.0698 | -85.4576
-12.5 | -0.9844 | 0.01152 | -0.0683 | -85.4514
-12 | -0.9417 | 0.01099 | -0.0667 | -85.687
-11.5 | -0.9001 | 0.01044 | -0.0648 | -86.2165
-11 | -0.8554 | 0.01001 | -0.0635 | -85.4545
-10.5 | -0.8101 | 0.00961 | -0.0622 | -84.2976
-10 | -0.7649 | 0.00924 | -0.0608 | -82.7814
-9.5 | -0.7188 | 0.00884 | -0.0596 | -81.3122
-9 | -0.6722 | 0.00847 | -0.0584 | -79.3625
-8.5 | -0.6249 | 0.00816 | -0.0573 | -76.5809
-8 | -0.5779 | 0.00781 | -0.0562 | -73.9949
-7.5 | -0.5302 | 0.00752 | -0.0551 | -70.5053
-7 | -0.4823 | 0.00724 | -0.0541 | -66.616
-6.5 | -0.4346 | 0.00696 | -0.0529 | -62.4425
-6 | -0.3867 | 0.00672 | -0.0518 | -57.5446
-5.5 | -0.3395 | 0.00647 | -0.0505 | -52.473
-5 | -0.2924 | 0.00626 | -0.0492 | -46.7093
-4.5 | -0.2458 | 0.00606 | -0.0477 | -40.5611
-4 | -0.2007 | 0.00589 | -0.0458 | -34.0747
-3.5 | -0.1511 | 0.0057 | -0.0449 | -26.5088
-3 | -0.1 | 0.0055 | -0.0444 | -18.1818
-2.5 | -0.0511 | 0.00523 | -0.0434 | -9.7706
-1.5 | 0.0453 | 0.00466 | -0.0411 | 9.721
-1 | 0.0933 | 0.00432 | -0.04 | 21.5972
-0.5 | 0.1405 | 0.004 | -0.0387 | 35.125
0 | 0.1833 | 0.00352 | -0.0366 | 52.0739
0.5 | 0.2132 | 0.00278 | -0.0318 | 76.6906
1 | 0.261 | 0.00315 | -0.0306 | 82.8571
1.5 | 0.3081 | 0.00351 | -0.0292 | 87.7778
2 | 0.3224 | 0.00446 | -0.021 | 72.287
2.5 | 0.3346 | 0.00504 | -0.0121 | 66.3889
3 | 0.3645 | 0.00551 | -0.0071 | 66.1525
3.5 | 0.3983 | 0.00595 | -0.0032 | 66.9412
4 | 0.433 | 0.00644 | 0.0005 | 67.236
4.5 | 0.4669 | 0.007 | 0.0042 | 66.7
5 | 0.5084 | 0.00741 | 0.0064 | 68.61
5.5 | 0.5452 | 0.00797 | 0.0094 | 68.4065
6 | 0.5879 | 0.0084 | 0.0113 | 69.9881
6.5 | 0.6306 | 0.00881 | 0.013 | 71.5778
7 | 0.6754 | 0.00919 | 0.0144 | 73.4929
7.5 | 0.7197 | 0.0096 | 0.0158 | 74.9688
8 | 0.7627 | 0.01001 | 0.0174 | 76.1938
8.5 | 0.8054 | 0.01047 | 0.019 | 76.9245
9 | 0.8489 | 0.01089 | 0.0204 | 77.9522
9.5 | 0.8884 | 0.01146 | 0.0225 | 77.5218
10 | 0.9271 | 0.01211 | 0.0246 | 76.5566
10.5 | 0.9672 | 0.01269 | 0.0264 | 76.2175
11 | 1.0062 | 0.01335 | 0.0283 | 75.3708
11.5 | 1.0462 | 0.014 | 0.0299 | 74.7286
12 | 1.0828 | 0.01476 | 0.0321 | 73.3604
12.5 | 1.1212 | 0.01546 | 0.0339 | 72.5226
13 | 1.1568 | 0.01632 | 0.036 | 70.8824
13.5 | 1.1915 | 0.01725 | 0.0381 | 69.0725
14 | 1.2283 | 0.01806 | 0.0399 | 68.0122
14.5 | 1.2619 | 0.01905 | 0.042 | 66.2415
15 | 1.2956 | 0.02008 | 0.0439 | 64.5219
15.5 | 1.3271 | 0.02121 | 0.0461 | 62.5695
16 | 1.3594 | 0.02236 | 0.0479 | 60.7961
16.5 | 1.3864 | 0.02381 | 0.0504 | 58.2276
17 | 1.4145 | 0.0253 | 0.0524 | 55.9091
17.5 | 1.4407 | 0.02686 | 0.0546 | 53.6374
18 | 1.4628 | 0.02882 | 0.0569 | 50.7564
18.5 | 1.4821 | 0.03097 | 0.0593 | 47.856
19 | 1.4993 | 0.03338 | 0.0615 | 44.9161
20 | 1.5366 | 0.03796 | 0.0654 | 40.4795

## 109. Re 10M Mach 0.25 (1)
BIGFOIL.COM POLAR EXPORT
NACA67-216 a=0.5
NACA67-216 a=0.5 |  |  |  | Cl Max: | 1.272 | at alpha= | 12 | deg
JavaFoil+Calcfoil stall+Eppler ext transition |  |  |  | L/D Max: | 100.229 | at alpha= | 7.5 | deg
Re: | 10000000 |  |  | Cd Min: | 0.004 | at alpha= | 0.5 | deg
Mach: | 0.25 |  |  | Cl=0 at alpha= | -1.3438 | deg
|  |  |  | @ Cl=0.1, Cd= | 0.0047533
|  |  |  | @ Cl=0.4, Cd= | 0.0050541
|  |  |  | @ Cl=0.6, Cd= | 0.006698
alpha (deg) | Cl | Cd | Cm | Cl/Cd
-17 | -0.563 | 0.13407 | 0.007 | -4.201
-16.5 | -0.609 | 0.12495 | 0.007 | -4.874
-16 | -0.651 | 0.11683 | 0.006 | -5.576
-15.5 | -0.691 | 0.10836 | 0.006 | -6.373
-15 | -0.726 | 0.10033 | 0.005 | -7.233
-14.5 | -0.757 | 0.09258 | 0.005 | -8.174
-14 | -0.785 | 0.08331 | 0.004 | -9.428
-13.5 | -0.811 | 0.07356 | 0.004 | -11.026
-13 | -0.872 | 0.04399 | 0.004 | -19.81
-12.5 | -0.973 | 0.0159 | 0.003 | -61.243
-12 | -0.982 | 0.01384 | 0.002 | -70.947
-11.5 | -0.979 | 0.01286 | 0 | -76.11
-11 | -0.968 | 0.01218 | -0.001 | -79.458
-10.5 | -0.951 | 0.0115 | -0.002 | -82.688
-10 | -0.927 | 0.01089 | -0.003 | -85.151
-9.5 | -0.898 | 0.01034 | -0.005 | -86.819
-9 | -0.863 | 0.00991 | -0.006 | -87.095
-8.5 | -0.824 | 0.00946 | -0.007 | -87.024
-8 | -0.78 | 0.0091 | -0.009 | -85.755
-7.5 | -0.732 | 0.00871 | -0.01 | -84.055
-7 | -0.681 | 0.00839 | -0.011 | -81.164
-6.5 | -0.627 | 0.00801 | -0.013 | -78.273
-6 | -0.571 | 0.00769 | -0.014 | -74.195
-5.5 | -0.513 | 0.00745 | -0.015 | -68.882
-5 | -0.455 | 0.00719 | -0.017 | -63.209
-4.5 | -0.395 | 0.00695 | -0.018 | -56.758
-4 | -0.334 | 0.00676 | -0.019 | -49.325
-3.5 | -0.272 | 0.00665 | -0.021 | -40.877
-3 | -0.21 | 0.00669 | -0.022 | -31.31
-2.5 | -0.147 | 0.00647 | -0.024 | -22.672
-2 | -0.084 | 0.0056 | -0.025 | -14.95
-1.5 | -0.02 | 0.00514 | -0.026 | -3.932
-1 | 0.044 | 0.00462 | -0.028 | 9.423
-0.5 | 0.107 | 0.00477 | -0.029 | 22.522
0 | 0.171 | 0.00471 | -0.031 | 36.209
0.5 | 0.234 | 0.004 | -0.032 | 58.548
1 | 0.297 | 0.00425 | -0.033 | 70
1.5 | 0.36 | 0.00487 | -0.035 | 74.001
2 | 0.423 | 0.00516 | -0.036 | 82.087
2.5 | 0.484 | 0.00578 | -0.037 | 83.711
3 | 0.546 | 0.00622 | -0.039 | 87.721
3.5 | 0.607 | 0.00676 | -0.04 | 89.858
4 | 0.668 | 0.00741 | -0.041 | 90.1
4.5 | 0.728 | 0.00824 | -0.043 | 88.383
5 | 0.787 | 0.00862 | -0.044 | 91.304
5.5 | 0.844 | 0.00899 | -0.045 | 93.922
6 | 0.899 | 0.00934 | -0.047 | 96.27
6.5 | 0.953 | 0.0097 | -0.048 | 98.183
7 | 1.003 | 0.01009 | -0.049 | 99.476
7.5 | 1.051 | 0.01049 | -0.051 | 100.229
8 | 1.095 | 0.01128 | -0.052 | 97.121
8.5 | 1.136 | 0.01184 | -0.053 | 95.943
9 | 1.172 | 0.01242 | -0.054 | 94.332
9.5 | 1.203 | 0.01299 | -0.056 | 92.627
10 | 1.229 | 0.01366 | -0.057 | 89.973
10.5 | 1.25 | 0.01432 | -0.058 | 87.236
11 | 1.264 | 0.01506 | -0.059 | 83.891
11.5 | 1.271 | 0.01588 | -0.06 | 80.06
12 | 1.272 | 0.01679 | -0.062 | 75.749
12.5 | 1.263 | 0.01771 | -0.063 | 71.33
13 | 1.241 | 0.01895 | -0.064 | 65.466
13.5 | 1.21 | 0.02011 | -0.065 | 60.16
14 | 1.17 | 0.02175 | -0.066 | 53.783
14.5 | 1.121 | 0.02377 | -0.067 | 47.15
15 | 1.059 | 0.02768 | -0.067 | 38.272
15.5 | 0.987 | 0.03339 | -0.067 | 29.571
16 | 0.83 | 0.08452 | -0.055 | 9.819
16.5 | 0.748 | 0.10777 | -0.049 | 6.945
17 | 0.679 | 0.11955 | -0.047 | 5.683

## 110. Re 10M Mach 0.25 (2)
BIGFOIL.COM POLAR EXPORT
NACA67-216 a=0.5
NACA67-216 a=0.5 |  |  |  | Cl Max: | 1.5025 | at alpha= | 20 | deg
XFOIL ncrit=9 |  |  |  | L/D Max: | 91.092 | at alpha= | 1.5 | deg
Re: | 10000000 |  |  | Cd Min: | 0.05062 | at alpha= | 20 | deg
Mach: | 0.25 |  |  | Cl=0 at alpha= | -2.0782 | deg
|  |  |  | @ Cl=0.1, Cd= | 0.0043646
|  |  |  | @ Cl=0.4, Cd= | 0.0063517
|  |  |  | @ Cl=0.6, Cd= | 0.0090108
alpha (deg) | Cl | Cd | Cm | Cl/Cd
-20 | -1.3104 | 0.04804 | -0.128 | -27.2773
-19.5 | -1.323 | 0.04167 | -0.1282 | -31.7495
-19 | -1.3369 | 0.03597 | -0.1266 | -37.1671
-18.5 | -1.3508 | 0.03105 | -0.1231 | -43.504
-17.5 | -1.3257 | 0.02551 | -0.1158 | -51.9679
-17 | -1.3111 | 0.02309 | -0.1115 | -56.7822
-16.5 | -1.2942 | 0.02091 | -0.1068 | -61.8938
-16 | -1.2654 | 0.01944 | -0.103 | -65.0926
-15.5 | -1.2377 | 0.01795 | -0.0989 | -68.9526
-15 | -1.2048 | 0.01673 | -0.0952 | -72.0143
-14.5 | -1.1676 | 0.01569 | -0.092 | -74.4168
-14 | -1.1304 | 0.01469 | -0.0886 | -76.9503
-13.5 | -1.0892 | 0.01385 | -0.0858 | -78.6426
-13 | -1.0471 | 0.01311 | -0.083 | -79.8703
-12.5 | -1.0031 | 0.01244 | -0.0806 | -80.635
-12 | -0.9582 | 0.01182 | -0.0782 | -81.066
-11.5 | -0.9137 | 0.01123 | -0.0758 | -81.3624
-11 | -0.8673 | 0.01068 | -0.0737 | -81.2079
-10.5 | -0.8209 | 0.01016 | -0.0717 | -80.7972
-10 | -0.7738 | 0.00971 | -0.0698 | -79.691
-9.5 | -0.7245 | 0.0093 | -0.0683 | -77.9032
-9 | -0.6766 | 0.00884 | -0.0665 | -76.5385
-8.5 | -0.6279 | 0.00846 | -0.065 | -74.2199
-8 | -0.5779 | 0.00812 | -0.0636 | -71.17
-7.5 | -0.5286 | 0.00777 | -0.0622 | -68.0309
-7 | -0.4787 | 0.00747 | -0.061 | -64.083
-6.5 | -0.429 | 0.00716 | -0.0597 | -59.9162
-6 | -0.379 | 0.0069 | -0.0584 | -54.9275
-5.5 | -0.3297 | 0.00664 | -0.0571 | -49.6536
-5 | -0.28 | 0.00643 | -0.0558 | -43.5459
-4.5 | -0.2305 | 0.00617 | -0.0545 | -37.3582
-4 | -0.1813 | 0.00594 | -0.0531 | -30.5219
-3.5 | -0.1334 | 0.00572 | -0.0514 | -23.3217
-3 | -0.0883 | 0.00555 | -0.0491 | -15.9099
-2.5 | -0.041 | 0.00529 | -0.0473 | -7.7505
-2 | 0.0076 | 0.00502 | -0.0458 | 1.5139
-1.5 | 0.0541 | 0.0047 | -0.044 | 11.5106
-1 | 0.102 | 0.00435 | -0.0425 | 23.4483
-0.5 | 0.1486 | 0.00401 | -0.0407 | 37.0574
0 | 0.1902 | 0.0035 | -0.0379 | 54.3429
0.5 | 0.2217 | 0.00272 | -0.0331 | 81.5074
1 | 0.2692 | 0.00313 | -0.0314 | 86.0064
1.5 | 0.317 | 0.00348 | -0.0298 | 91.092
2 | 0.3266 | 0.00439 | -0.0202 | 74.3964
2.5 | 0.3263 | 0.00513 | -0.0083 | 63.6062
3 | 0.3544 | 0.0057 | -0.0028 | 62.1754
3.5 | 0.3892 | 0.00619 | 0.0012 | 62.8756
4 | 0.4246 | 0.00672 | 0.005 | 63.1845
4.5 | 0.459 | 0.00733 | 0.009 | 62.6194
5 | 0.5014 | 0.00777 | 0.0113 | 64.5302
5.5 | 0.5388 | 0.00838 | 0.0146 | 64.2959
6 | 0.5828 | 0.00884 | 0.0166 | 65.9276
6.5 | 0.6271 | 0.00928 | 0.0185 | 67.5754
7 | 0.6726 | 0.00971 | 0.0202 | 69.2688
7.5 | 0.7189 | 0.01014 | 0.0217 | 70.8974
8 | 0.763 | 0.01063 | 0.0236 | 71.778
8.5 | 0.8072 | 0.01113 | 0.0254 | 72.5247
9 | 0.8513 | 0.01165 | 0.0273 | 73.073
9.5 | 0.8909 | 0.01234 | 0.0299 | 72.1961
10 | 0.9316 | 0.01303 | 0.0322 | 71.4965
10.5 | 0.972 | 0.01376 | 0.0346 | 70.6395
11 | 1.0135 | 0.01448 | 0.0368 | 69.9931
11.5 | 1.0554 | 0.01521 | 0.0388 | 69.3886
12 | 1.091 | 0.01622 | 0.0417 | 67.2626
12.5 | 1.1319 | 0.01702 | 0.0439 | 66.5041
13 | 1.1677 | 0.01807 | 0.0467 | 64.6209
13.5 | 1.205 | 0.01912 | 0.0492 | 63.023
14 | 1.2404 | 0.02027 | 0.0518 | 61.1939
14.5 | 1.2763 | 0.02143 | 0.0544 | 59.5567
15 | 1.3068 | 0.02294 | 0.0574 | 56.966
15.5 | 1.3407 | 0.02431 | 0.0599 | 55.1501
16 | 1.3671 | 0.02618 | 0.063 | 52.2193
16.5 | 1.3941 | 0.02807 | 0.066 | 49.6651
17 | 1.4162 | 0.03042 | 0.069 | 46.5549
17.5 | 1.4357 | 0.03299 | 0.0719 | 43.5192
18 | 1.4559 | 0.03573 | 0.0744 | 40.7473
18.5 | 1.477 | 0.03848 | 0.0766 | 38.3836
19 | 1.4841 | 0.04252 | 0.0789 | 34.9036
19.5 | 1.5004 | 0.04594 | 0.0804 | 32.66
20 | 1.5025 | 0.05062 | 0.0821 | 29.6819

## 111. Re 10M Mach 0.50 (1)
BIGFOIL.COM POLAR EXPORT
NACA67-216 a=0.5
NACA67-216 a=0.5 |  |  |  | Cl Max: | 1.191 | at alpha= | 20 | deg
JavaFoil+Calcfoil stall+Eppler ext transition |  |  |  | L/D Max: | 89.623 | at alpha= | 6 | deg
Re: | 10000000 |  |  | Cd Min: | 0.00417 | at alpha= | 0 | deg
Mach: | 0.5 |  |  | Cl=0 at alpha= | -1.338 | deg
|  |  |  | @ Cl=0.1, Cd= | 0.0054867
|  |  |  | @ Cl=0.4, Cd= | 0.0053189
|  |  |  | @ Cl=0.6, Cd= | 0.0070022
alpha (deg) | Cl | Cd | Cm | Cl/Cd
-20 | -1.052 | 0.14442 | 0.015 | -7.282
-19.5 | -1.024 | 0.13733 | 0.014 | -7.456
-19 | -0.991 | 0.136 | 0.013 | -7.29
-18.5 | -0.958 | 0.13532 | 0.011 | -7.083
-18 | -0.93 | 0.13054 | 0.01 | -7.127
-17.5 | -0.909 | 0.12799 | 0.01 | -7.099
-17 | -0.882 | 0.11935 | 0.01 | -7.389
-16.5 | -0.85 | 0.11661 | 0.008 | -7.286
-16 | -0.819 | 0.11472 | 0.007 | -7.141
-15.5 | -0.792 | 0.10766 | 0.006 | -7.359
-15 | -0.766 | 0.09932 | 0.006 | -7.712
-14.5 | -0.739 | 0.10233 | 0.005 | -7.22
-14 | -0.709 | 0.09753 | 0.004 | -7.274
-13.5 | -0.682 | 0.08946 | 0.003 | -7.628
-13 | -0.657 | 0.08224 | 0.003 | -7.986
-12.5 | -0.632 | 0.07433 | 0.002 | -8.507
-12 | -0.597 | 0.08601 | 0.001 | -6.943
-11.5 | -0.57 | 0.07789 | 0 | -7.316
-11 | -0.543 | 0.07022 | -0.001 | -7.738
-10.5 | -0.519 | 0.06266 | -0.001 | -8.279
-10 | -0.586 | 0.01444 | -0.004 | -40.608
-9.5 | -0.458 | 0.06232 | -0.003 | -7.354
-9 | -0.434 | 0.05461 | -0.004 | -7.939
-8.5 | -0.403 | 0.05564 | -0.004 | -7.235
-8 | -0.716 | 0.01161 | -0.01 | -61.688
-7.5 | -0.734 | 0.01066 | -0.011 | -68.846
-7 | -0.708 | 0.00997 | -0.013 | -71.027
-6.5 | -0.667 | 0.00941 | -0.014 | -70.86
-6 | -0.616 | 0.00892 | -0.016 | -69.107
-5.5 | -0.56 | 0.00841 | -0.017 | -66.573
-5 | -0.499 | 0.00803 | -0.019 | -62.176
-4.5 | -0.435 | 0.00774 | -0.02 | -56.259
-4 | -0.369 | 0.0072 | -0.022 | -51.297
-3.5 | -0.302 | 0.00695 | -0.023 | -43.404
-3 | -0.233 | 0.00713 | -0.025 | -32.668
-2.5 | -0.163 | 0.007 | -0.026 | -23.292
-2 | -0.093 | 0.00649 | -0.028 | -14.332
-1.5 | -0.023 | 0.00604 | -0.029 | -3.725
-1 | 0.048 | 0.00566 | -0.031 | 8.556
-0.5 | 0.12 | 0.00542 | -0.032 | 22.063
0 | 0.19 | 0.00417 | -0.034 | 45.605
0.5 | 0.261 | 0.00431 | -0.036 | 60.443
1 | 0.331 | 0.00455 | -0.037 | 72.781
1.5 | 0.401 | 0.00533 | -0.038 | 75.282
2 | 0.471 | 0.00571 | -0.04 | 82.585
2.5 | 0.538 | 0.00649 | -0.041 | 82.91
3 | 0.607 | 0.00706 | -0.043 | 85.911
3.5 | 0.674 | 0.00792 | -0.044 | 85.129
4 | 0.741 | 0.00898 | -0.046 | 82.499
4.5 | 0.806 | 0.00952 | -0.047 | 84.669
5 | 0.87 | 0.00996 | -0.049 | 87.316
5.5 | 0.928 | 0.01047 | -0.05 | 88.718
6 | 0.982 | 0.01096 | -0.052 | 89.623
6.5 | 1.029 | 0.01155 | -0.053 | 89.063
7 | 1.065 | 0.01254 | -0.055 | 84.973
7.5 | 1.085 | 0.01346 | -0.056 | 80.595
8 | 1.074 | 0.01439 | -0.058 | 74.642
8.5 | 0.983 | 0.01559 | -0.059 | 63.071
9 | 0.7 | 0.0168 | -0.06 | 41.644
9.5 | 0.608 | 0.06346 | -0.034 | 9.588
10 | 0.646 | 0.0589 | -0.042 | 10.976
10.5 | 0.661 | 0.07431 | -0.033 | 8.89
11 | 0.829 | 0.02025 | -0.066 | 40.926
11.5 | 0.854 | 0.02327 | -0.066 | 36.696
12 | 0.75 | 0.07908 | -0.041 | 9.484
12.5 | 0.774 | 0.08803 | -0.04 | 8.789
13 | 0.818 | 0.07659 | -0.049 | 10.681
13.5 | 0.831 | 0.09177 | -0.043 | 9.05
14 | 0.863 | 0.09457 | -0.047 | 9.121
14.5 | 0.889 | 0.10324 | -0.047 | 8.616
15 | 0.909 | 0.10547 | -0.043 | 8.618
15.5 | 0.939 | 0.11051 | -0.046 | 8.495
16 | 0.974 | 0.11241 | -0.051 | 8.666
16.5 | 1.011 | 0.11194 | -0.056 | 9.031
17 | 1.02 | 0.12328 | -0.049 | 8.271
17.5 | 1.052 | 0.12613 | -0.053 | 8.344
18 | 1.098 | 0.11857 | -0.06 | 9.262
18.5 | 1.139 | 0.11544 | -0.065 | 9.864
19 | 1.133 | 0.15086 | -0.055 | 7.511
19.5 | 1.161 | 0.16233 | -0.057 | 7.151
20 | 1.191 | 0.16401 | -0.059 | 7.261

## 112. Re 10M Mach 0.50 (2)
BIGFOIL.COM POLAR EXPORT
NACA67-216 a=0.5
NACA67-216 a=0.5 |  |  |  | Cl Max: | 1.0935 | at alpha= | 12 | deg
XFOIL ncrit=9 |  |  |  | L/D Max: | 100.317 | at alpha= | 1.5 | deg
Re: | 10000000 |  |  | Cd Min: | 0.12835 | at alpha= | 17 | deg
Mach: | 0.5 |  |  | Cl=0 at alpha= | -2.916 | deg
|  |  |  | @ Cl=0.1, Cd= | 0.0051587
|  |  |  | @ Cl=0.4, Cd= | 0.0083318
|  |  |  | @ Cl=0.6, Cd= | 0.01151
alpha (deg) | Cl | Cd | Cm | Cl/Cd
-15 | -0.472 | 0.10592 | -0.1135 | -4.4562
-14.5 | -0.4911 | 0.09439 | -0.1209 | -5.2029
-14 | -0.5192 | 0.08205 | -0.1289 | -6.3278
-13.5 | -0.5405 | 0.07027 | -0.1364 | -7.6918
-13 | -0.5552 | 0.05789 | -0.1451 | -9.5906
-12.5 | -0.5813 | 0.04734 | -0.1518 | -12.2793
-12 | -0.6189 | 0.03883 | -0.1526 | -15.9387
-11.5 | -0.6615 | 0.03188 | -0.1483 | -20.7497
-11 | -0.6962 | 0.0263 | -0.1409 | -26.4715
-10.5 | -0.7362 | 0.02078 | -0.1305 | -35.4283
-10 | -0.7596 | 0.0157 | -0.1194 | -48.3822
-9.5 | -0.7415 | 0.01258 | -0.1108 | -58.9428
-9 | -0.6966 | 0.01112 | -0.1047 | -62.6439
-8.5 | -0.6427 | 0.01027 | -0.1 | -62.5803
-8 | -0.5858 | 0.00962 | -0.0963 | -60.894
-7.5 | -0.5265 | 0.00912 | -0.0933 | -57.7303
-7 | -0.4687 | 0.00865 | -0.0904 | -54.185
-6.5 | -0.4109 | 0.00823 | -0.0878 | -49.9271
-6 | -0.3523 | 0.00787 | -0.0856 | -44.7649
-5.5 | -0.2946 | 0.00754 | -0.0835 | -39.0716
-5 | -0.2379 | 0.00721 | -0.0814 | -32.9958
-4.5 | -0.1794 | 0.00689 | -0.0799 | -26.0377
-4 | -0.1214 | 0.00661 | -0.0784 | -18.3661
-3.5 | -0.0646 | 0.00633 | -0.0768 | -10.2054
-3 | -0.0085 | 0.00604 | -0.0752 | -1.4073
-2.5 | 0.0421 | 0.00569 | -0.0726 | 7.3989
-2 | 0.088 | 0.0053 | -0.0691 | 16.6038
-1 | 0.1551 | 0.00451 | -0.0566 | 34.3902
0 | 0.2175 | 0.00331 | -0.0433 | 65.71
0.5 | 0.2566 | 0.00267 | -0.0384 | 96.1049
1 | 0.3044 | 0.0031 | -0.035 | 98.1935
1.5 | 0.3481 | 0.00347 | -0.0308 | 100.317
2.5 | 0.3108 | 0.00562 | 0.003 | 55.3025
3 | 0.3256 | 0.00666 | 0.0122 | 48.8889
3.5 | 0.3597 | 0.00738 | 0.0176 | 48.7398
4 | 0.3928 | 0.00818 | 0.0231 | 48.0196
4.5 | 0.4298 | 0.00896 | 0.0278 | 47.9688
5 | 0.4718 | 0.00968 | 0.0317 | 48.7397
5.5 | 0.5144 | 0.01043 | 0.0355 | 49.3193
6 | 0.5623 | 0.01109 | 0.0384 | 50.7033
6.5 | 0.6143 | 0.01167 | 0.0408 | 52.6392
7 | 0.6663 | 0.01229 | 0.0433 | 54.2148
7.5 | 0.7173 | 0.01299 | 0.0461 | 55.2194
8 | 0.7684 | 0.01373 | 0.049 | 55.965
8.5 | 0.8189 | 0.01454 | 0.0522 | 56.3205
9 | 0.8649 | 0.01556 | 0.0562 | 55.5848
9.5 | 0.9141 | 0.01653 | 0.0599 | 55.2995
10 | 0.9602 | 0.01769 | 0.0642 | 54.2793
10.5 | 1.008 | 0.01888 | 0.0685 | 53.3898
11 | 1.0492 | 0.02046 | 0.0737 | 51.2805
11.5 | 1.0816 | 0.02257 | 0.08 | 47.922
12 | 1.0935 | 0.02585 | 0.0875 | 42.3017
12.5 | 1.0741 | 0.03111 | 0.0957 | 34.5259
13 | 1.0427 | 0.03783 | 0.1018 | 27.5628
13.5 | 0.9998 | 0.04636 | 0.1052 | 21.566
14 | 0.9649 | 0.05556 | 0.1052 | 17.3668
14.5 | 0.9317 | 0.06606 | 0.1021 | 14.1038
15 | 0.8969 | 0.07826 | 0.0956 | 11.4605
15.5 | 0.8745 | 0.09036 | 0.0881 | 9.678
16 | 0.8519 | 0.10337 | 0.0795 | 8.2413
16.5 | 0.8332 | 0.11585 | 0.0716 | 7.1921
17 | 0.8126 | 0.12835 | 0.0638 | 6.3311

## 113. Re 12M Mach 0.00 (1)
BIGFOIL.COM POLAR EXPORT
NACA67-216 a=0.5
NACA67-216 a=0.5 |  |  |  | Cl Max: | 1.353 | at alpha= | 13.5 | deg
JavaFoil+Calcfoil stall+Eppler ext transition |  |  |  | L/D Max: | 106.362 | at alpha= | 7.5 | deg
Re: | 12000000 |  |  | Cd Min: | 0.0046 | at alpha= | -0.5 | deg
Mach: | 0 |  |  | Cl=0 at alpha= | -1.3387 | deg
|  |  |  | @ Cl=0.1, Cd= | 0.0046129
|  |  |  | @ Cl=0.4, Cd= | 0.005313
|  |  |  | @ Cl=0.6, Cd= | 0.0067423
alpha (deg) | Cl | Cd | Cm | Cl/Cd
-19.5 | -0.829 | 0.1425 | 0.011 | -5.821
-19 | -0.848 | 0.13223 | 0.011 | -6.414
-18.5 | -0.865 | 0.12491 | 0.011 | -6.922
-18 | -0.881 | 0.11737 | 0.01 | -7.504
-17.5 | -0.903 | 0.10251 | 0.01 | -8.805
-17 | -0.911 | 0.10089 | 0.009 | -9.027
-16.5 | -0.926 | 0.091 | 0.009 | -10.177
-16 | -0.947 | 0.07714 | 0.008 | -12.271
-15.5 | -1.073 | 0.02231 | 0.01 | -48.104
-15 | -1.087 | 0.01878 | 0.009 | -57.897
-14.5 | -1.094 | 0.01668 | 0.007 | -65.549
-14 | -1.094 | 0.01528 | 0.006 | -71.582
-13.5 | -1.088 | 0.01451 | 0.005 | -74.98
-13 | -1.078 | 0.01357 | 0.004 | -79.501
-12.5 | -1.065 | 0.01273 | 0.003 | -83.683
-12 | -1.047 | 0.01199 | 0.002 | -87.343
-11.5 | -1.026 | 0.01125 | 0 | -91.145
-11 | -0.999 | 0.01078 | -0.001 | -92.695
-10.5 | -0.969 | 0.01029 | -0.002 | -94.217
-10 | -0.936 | 0.00989 | -0.003 | -94.549
-9.5 | -0.898 | 0.00944 | -0.005 | -95.209
-9 | -0.858 | 0.00907 | -0.006 | -94.585
-8.5 | -0.814 | 0.00875 | -0.007 | -92.992
-8 | -0.767 | 0.00843 | -0.008 | -90.982
-7.5 | -0.718 | 0.00812 | -0.01 | -88.426
-7 | -0.666 | 0.00779 | -0.011 | -85.449
-6.5 | -0.612 | 0.00753 | -0.012 | -81.265
-6 | -0.556 | 0.00725 | -0.014 | -76.725
-5.5 | -0.5 | 0.00705 | -0.015 | -70.939
-5 | -0.442 | 0.00683 | -0.016 | -64.708
-4.5 | -0.383 | 0.00671 | -0.018 | -57.149
-4 | -0.324 | 0.00671 | -0.019 | -48.301
-3.5 | -0.264 | 0.0066 | -0.02 | -40.02
-3 | -0.203 | 0.00653 | -0.022 | -31.138
-2.5 | -0.142 | 0.00652 | -0.023 | -21.861
-2 | -0.081 | 0.00512 | -0.024 | -15.856
-1.5 | -0.02 | 0.00496 | -0.026 | -3.954
-1 | 0.042 | 0.0048 | -0.027 | 8.797
-0.5 | 0.104 | 0.0046 | -0.028 | 22.653
0 | 0.166 | 0.00507 | -0.03 | 32.668
0.5 | 0.227 | 0.00532 | -0.031 | 42.671
1 | 0.288 | 0.00462 | -0.032 | 62.363
1.5 | 0.349 | 0.00492 | -0.034 | 70.986
2 | 0.41 | 0.00539 | -0.035 | 76.144
2.5 | 0.47 | 0.00574 | -0.036 | 81.759
3 | 0.53 | 0.00611 | -0.037 | 86.709
3.5 | 0.589 | 0.00668 | -0.039 | 88.234
4 | 0.649 | 0.00702 | -0.04 | 92.446
4.5 | 0.707 | 0.00771 | -0.041 | 91.655
5 | 0.765 | 0.00806 | -0.043 | 94.891
5.5 | 0.821 | 0.00837 | -0.044 | 98.065
6 | 0.875 | 0.00868 | -0.045 | 100.89
6.5 | 0.928 | 0.00899 | -0.046 | 103.218
7 | 0.98 | 0.00933 | -0.048 | 104.946
7.5 | 1.029 | 0.00967 | -0.049 | 106.362
8 | 1.075 | 0.01033 | -0.05 | 104.042
8.5 | 1.119 | 0.01079 | -0.051 | 103.722
9 | 1.16 | 0.01128 | -0.053 | 102.816
9.5 | 1.197 | 0.01176 | -0.054 | 101.784
10 | 1.232 | 0.01229 | -0.055 | 100.216
10.5 | 1.263 | 0.01286 | -0.056 | 98.163
11 | 1.29 | 0.01341 | -0.058 | 96.139
11.5 | 1.313 | 0.01401 | -0.059 | 93.678
12 | 1.332 | 0.01469 | -0.06 | 90.671
12.5 | 1.346 | 0.01544 | -0.061 | 87.129
13 | 1.352 | 0.01611 | -0.062 | 83.872
13.5 | 1.353 | 0.01689 | -0.063 | 80.065
14 | 1.349 | 0.01786 | -0.064 | 75.54
14.5 | 1.341 | 0.01882 | -0.065 | 71.251
15 | 1.329 | 0.01977 | -0.066 | 67.218
15.5 | 1.313 | 0.02091 | -0.067 | 62.791
16 | 1.291 | 0.02275 | -0.068 | 56.768
16.5 | 1.27 | 0.02371 | -0.069 | 53.549
17 | 1.243 | 0.0254 | -0.07 | 48.956
17.5 | 1.214 | 0.02734 | -0.071 | 44.419
18 | 1.181 | 0.03052 | -0.072 | 38.707
18.5 | 1.142 | 0.03605 | -0.072 | 31.669

## 114. Re 12M Mach 0.00 (2)
BIGFOIL.COM POLAR EXPORT
NACA67-216 a=0.5
NACA67-216 a=0.5 |  |  |  | Cl Max: | 1.5617 | at alpha= | 20 | deg
XFOIL ncrit=9 |  |  |  | L/D Max: | 81.7776 | at alpha= | 9.5 | deg
Re: | 12000000 |  |  | Cd Min: | 0.03478 | at alpha= | 20 | deg
Mach: | 0 |  |  | Cl=0 at alpha= | -1.9482 | deg
|  |  |  | @ Cl=0.1, Cd= | 0.004306
|  |  |  | @ Cl=0.4, Cd= | 0.0059
|  |  |  | @ Cl=0.6, Cd= | 0.0081003
alpha (deg) | Cl | Cd | Cm | Cl/Cd
-19.5 | -1.4641 | 0.02299 | -0.0936 | -63.6842
-19 | -1.4413 | 0.02153 | -0.091 | -66.9438
-18 | -1.387 | 0.01911 | -0.0863 | -72.5798
-17.5 | -1.3579 | 0.01807 | -0.084 | -75.1467
-17 | -1.3275 | 0.01705 | -0.0816 | -77.8592
-16.5 | -1.2969 | 0.01609 | -0.0791 | -80.6029
-16 | -1.2633 | 0.01526 | -0.0769 | -82.7851
-15.5 | -1.2282 | 0.01448 | -0.0748 | -84.8204
-15 | -1.1918 | 0.01375 | -0.0729 | -86.6764
-14.5 | -1.1545 | 0.01307 | -0.0709 | -88.3321
-14 | -1.1149 | 0.01246 | -0.0692 | -89.4783
-13.5 | -1.075 | 0.01191 | -0.0675 | -90.2603
-13 | -1.033 | 0.01142 | -0.066 | -90.4553
-12.5 | -0.9903 | 0.01096 | -0.0647 | -90.3558
-12 | -0.9481 | 0.0105 | -0.0631 | -90.2952
-11.5 | -0.9054 | 0.01001 | -0.0616 | -90.4496
-11 | -0.8613 | 0.00959 | -0.0603 | -89.8123
-10.5 | -0.8169 | 0.00919 | -0.0589 | -88.8901
-10 | -0.7703 | 0.00885 | -0.058 | -87.0395
-9.5 | -0.7245 | 0.00848 | -0.0568 | -85.4363
-9 | -0.6792 | 0.00811 | -0.0555 | -83.7485
-8.5 | -0.6316 | 0.00782 | -0.0546 | -80.7673
-8 | -0.5847 | 0.00751 | -0.0535 | -77.8562
-7.5 | -0.5379 | 0.00721 | -0.0524 | -74.6047
-7 | -0.49 | 0.00697 | -0.0514 | -70.3013
-6.5 | -0.4435 | 0.0067 | -0.0501 | -66.194
-6 | -0.3962 | 0.00648 | -0.049 | -61.142
-5.5 | -0.3496 | 0.00624 | -0.0476 | -56.0256
-5 | -0.3029 | 0.00604 | -0.0462 | -50.149
-4.5 | -0.2583 | 0.00586 | -0.0443 | -44.0785
-4 | -0.2082 | 0.00569 | -0.0436 | -36.5905
-3.5 | -0.1567 | 0.00552 | -0.0433 | -28.3877
-3 | -0.1052 | 0.00533 | -0.0429 | -19.7373
-2.5 | -0.0549 | 0.00511 | -0.0422 | -10.7436
-2 | -0.0052 | 0.00486 | -0.0415 | -1.07
-1.5 | 0.045 | 0.00459 | -0.0408 | 9.8039
-1 | 0.0937 | 0.00434 | -0.0399 | 21.5899
-0.5 | 0.1419 | 0.00408 | -0.0389 | 34.7794
0 | 0.185 | 0.00388 | -0.0368 | 47.6804
0.5 | 0.2048 | 0.00305 | -0.0301 | 67.1475
1 | 0.2534 | 0.0033 | -0.0292 | 76.7879
1.5 | 0.2938 | 0.00378 | -0.0265 | 77.7249
2 | 0.3109 | 0.00464 | -0.0189 | 67.0043
2.5 | 0.3308 | 0.00505 | -0.0117 | 65.505
3 | 0.3643 | 0.00546 | -0.0076 | 66.7216
3.5 | 0.4 | 0.0059 | -0.004 | 67.7966
4 | 0.4356 | 0.00634 | -0.0006 | 68.7066
4.5 | 0.4724 | 0.00682 | 0.0025 | 69.2669
5 | 0.5121 | 0.00724 | 0.005 | 70.732
5.5 | 0.5525 | 0.00768 | 0.0073 | 71.9401
6 | 0.595 | 0.00806 | 0.0092 | 73.8213
6.5 | 0.6397 | 0.00842 | 0.0105 | 75.9739
7 | 0.6826 | 0.00881 | 0.0122 | 77.4801
7.5 | 0.727 | 0.00918 | 0.0135 | 79.1939
8 | 0.7713 | 0.00957 | 0.0148 | 80.5956
8.5 | 0.8133 | 0.01002 | 0.0165 | 81.1677
9 | 0.8558 | 0.01048 | 0.018 | 81.6603
9.5 | 0.8971 | 0.01097 | 0.0196 | 81.7776
10 | 0.9338 | 0.01162 | 0.022 | 80.3614
10.5 | 0.9747 | 0.01215 | 0.0236 | 80.2222
11 | 1.014 | 0.01274 | 0.0254 | 79.5918
11.5 | 1.0529 | 0.01336 | 0.0271 | 78.8099
12 | 1.0913 | 0.01406 | 0.0289 | 77.6174
12.5 | 1.1283 | 0.01478 | 0.0308 | 76.3396
13 | 1.1644 | 0.01555 | 0.0327 | 74.881
13.5 | 1.2015 | 0.0163 | 0.0344 | 73.7117
14 | 1.2366 | 0.01715 | 0.0363 | 72.105
14.5 | 1.2728 | 0.01795 | 0.0379 | 70.9081
15 | 1.3044 | 0.01898 | 0.0401 | 68.725
15.5 | 1.3387 | 0.01994 | 0.0418 | 67.1364
16 | 1.3686 | 0.02108 | 0.0439 | 64.9241
16.5 | 1.3979 | 0.02235 | 0.046 | 62.5459
17 | 1.4236 | 0.02381 | 0.0484 | 59.79
17.5 | 1.4541 | 0.0251 | 0.05 | 57.9323
18 | 1.4761 | 0.02685 | 0.0524 | 54.9758
18.5 | 1.4991 | 0.02868 | 0.0544 | 52.2699
19 | 1.5194 | 0.0307 | 0.0565 | 49.4919
19.5 | 1.5441 | 0.03248 | 0.058 | 47.54
20 | 1.5617 | 0.03478 | 0.0599 | 44.9022

## 115. Re 12M Mach 0.10 (1)
BIGFOIL.COM POLAR EXPORT
NACA67-216 a=0.5
NACA67-216 a=0.5 |  |  |  | Cl Max: | 1.34 | at alpha= | 13 | deg
JavaFoil+Calcfoil stall+Eppler ext transition |  |  |  | L/D Max: | 105.762 | at alpha= | 7.5 | deg
Re: | 12000000 |  |  | Cd Min: | 0.0046 | at alpha= | -1 | deg
Mach: | 0.1 |  |  | Cl=0 at alpha= | -1.3387 | deg
|  |  |  | @ Cl=0.1, Cd= | 0.0046
|  |  |  | @ Cl=0.4, Cd= | 0.0053075
|  |  |  | @ Cl=0.6, Cd= | 0.0067453
alpha (deg) | Cl | Cd | Cm | Cl/Cd
-19 | -0.797 | 0.13979 | 0.011 | -5.705
-18.5 | -0.818 | 0.12979 | 0.01 | -6.305
-18 | -0.837 | 0.12287 | 0.01 | -6.81
-17.5 | -0.854 | 0.1157 | 0.009 | -7.382
-17 | -0.872 | 0.10657 | 0.009 | -8.182
-16.5 | -0.888 | 0.09832 | 0.008 | -9.035
-16 | -0.905 | 0.08807 | 0.008 | -10.282
-15.5 | -0.973 | 0.04771 | 0.009 | -20.401
-15 | -1.057 | 0.02058 | 0.009 | -51.378
-14.5 | -1.071 | 0.01749 | 0.007 | -61.23
-14 | -1.075 | 0.01592 | 0.006 | -67.509
-13.5 | -1.073 | 0.01494 | 0.005 | -71.799
-13 | -1.067 | 0.01368 | 0.004 | -78.019
-12.5 | -1.057 | 0.01286 | 0.003 | -82.186
-12 | -1.041 | 0.01216 | 0.002 | -85.597
-11.5 | -1.021 | 0.01154 | 0 | -88.487
-11 | -0.997 | 0.01089 | -0.001 | -91.535
-10.5 | -0.968 | 0.01041 | -0.002 | -93.02
-10 | -0.935 | 0.00998 | -0.003 | -93.711
-9.5 | -0.899 | 0.00954 | -0.005 | -94.269
-9 | -0.859 | 0.00914 | -0.006 | -94.024
-8.5 | -0.816 | 0.00881 | -0.007 | -92.627
-8 | -0.77 | 0.00848 | -0.008 | -90.811
-7.5 | -0.721 | 0.00816 | -0.01 | -88.348
-7 | -0.668 | 0.00784 | -0.011 | -85.171
-6.5 | -0.614 | 0.00755 | -0.012 | -81.328
-6 | -0.559 | 0.00727 | -0.014 | -76.839
-5.5 | -0.502 | 0.00705 | -0.015 | -71.154
-5 | -0.444 | 0.00686 | -0.016 | -64.756
-4.5 | -0.385 | 0.00671 | -0.018 | -57.421
-4 | -0.326 | 0.00671 | -0.019 | -48.524
-3.5 | -0.265 | 0.00663 | -0.02 | -40.032
-3 | -0.204 | 0.00657 | -0.022 | -31.098
-2.5 | -0.143 | 0.00652 | -0.023 | -21.967
-2 | -0.082 | 0.00493 | -0.024 | -16.535
-1.5 | -0.02 | 0.00497 | -0.026 | -3.967
-1 | 0.042 | 0.0046 | -0.027 | 9.216
-0.5 | 0.105 | 0.0046 | -0.028 | 22.736
0 | 0.166 | 0.0051 | -0.03 | 32.586
0.5 | 0.228 | 0.00535 | -0.031 | 42.587
1 | 0.29 | 0.00464 | -0.032 | 62.378
1.5 | 0.351 | 0.00493 | -0.034 | 71.274
2 | 0.412 | 0.0054 | -0.035 | 76.414
2.5 | 0.472 | 0.00575 | -0.036 | 82.109
3 | 0.532 | 0.00615 | -0.038 | 86.619
3.5 | 0.592 | 0.0067 | -0.039 | 88.433
4 | 0.652 | 0.00704 | -0.04 | 92.593
4.5 | 0.71 | 0.00776 | -0.042 | 91.547
5 | 0.768 | 0.00813 | -0.043 | 94.54
5.5 | 0.824 | 0.00842 | -0.044 | 97.924
6 | 0.879 | 0.00873 | -0.045 | 100.661
6.5 | 0.932 | 0.00906 | -0.047 | 102.937
7 | 0.983 | 0.00939 | -0.048 | 104.786
7.5 | 1.032 | 0.00976 | -0.049 | 105.762
8 | 1.078 | 0.01044 | -0.051 | 103.311
8.5 | 1.122 | 0.01087 | -0.052 | 103.172
9 | 1.162 | 0.01138 | -0.053 | 102.104
9.5 | 1.199 | 0.0119 | -0.054 | 100.799
10 | 1.233 | 0.01241 | -0.055 | 99.312
10.5 | 1.262 | 0.013 | -0.057 | 97.104
11 | 1.288 | 0.01359 | -0.058 | 94.789
11.5 | 1.309 | 0.0142 | -0.059 | 92.177
12 | 1.326 | 0.0149 | -0.06 | 89.003
12.5 | 1.337 | 0.01568 | -0.061 | 85.276
13 | 1.34 | 0.01638 | -0.062 | 81.844
13.5 | 1.338 | 0.0172 | -0.064 | 77.797
14 | 1.331 | 0.01821 | -0.065 | 73.072
14.5 | 1.318 | 0.01938 | -0.066 | 68.015
15 | 1.302 | 0.02023 | -0.067 | 64.393
15.5 | 1.282 | 0.02145 | -0.068 | 59.75
16 | 1.255 | 0.02357 | -0.069 | 53.227
16.5 | 1.226 | 0.02542 | -0.069 | 48.215
17 | 1.196 | 0.02653 | -0.07 | 45.09
17.5 | 1.163 | 0.02878 | -0.071 | 40.391
18 | 1.123 | 0.03292 | -0.072 | 34.11

## 116. Re 12M Mach 0.10 (2)
BIGFOIL.COM POLAR EXPORT
NACA67-216 a=0.5
NACA67-216 a=0.5 |  |  |  | Cl Max: | 1.5201 | at alpha= | 19 | deg
XFOIL ncrit=9 |  |  |  | L/D Max: | 80.8113 | at alpha= | 9 | deg
Re: | 12000000 |  |  | Cd Min: | 0.03191 | at alpha= | 19 | deg
Mach: | 0.1 |  |  | Cl=0 at alpha= | -1.9631 | deg
|  |  |  | @ Cl=0.1, Cd= | 0.0043141
|  |  |  | @ Cl=0.4, Cd= | 0.0059489
|  |  |  | @ Cl=0.6, Cd= | 0.0081772
alpha (deg) | Cl | Cd | Cm | Cl/Cd
-20 | -1.4822 | 0.02612 | -0.1013 | -56.7458
-19.5 | -1.465 | 0.02411 | -0.0985 | -60.7632
-19 | -1.4425 | 0.02249 | -0.0959 | -64.1396
-18 | -1.3918 | 0.01976 | -0.0905 | -70.4352
-17.5 | -1.3613 | 0.01867 | -0.0881 | -72.9138
-17 | -1.3308 | 0.01763 | -0.0856 | -75.485
-16.5 | -1.3011 | 0.01657 | -0.0828 | -78.5214
-16 | -1.2669 | 0.0157 | -0.0805 | -80.6943
-15.5 | -1.2329 | 0.01484 | -0.078 | -83.0795
-15 | -1.1958 | 0.01407 | -0.076 | -84.9893
-14.5 | -1.1589 | 0.01334 | -0.0737 | -86.8741
-14 | -1.1193 | 0.01268 | -0.0718 | -88.2729
-13.5 | -1.0786 | 0.01211 | -0.07 | -89.0669
-13 | -1.0373 | 0.01157 | -0.0682 | -89.6543
-12.5 | -0.9939 | 0.0111 | -0.0668 | -89.5405
-12 | -0.9509 | 0.01063 | -0.0652 | -89.4544
-11.5 | -0.9082 | 0.01014 | -0.0635 | -89.5661
-11 | -0.8634 | 0.0097 | -0.0621 | -89.0103
-10.5 | -0.8185 | 0.00928 | -0.0607 | -88.2004
-10 | -0.7722 | 0.00892 | -0.0595 | -86.5695
-9.5 | -0.7254 | 0.00856 | -0.0584 | -84.743
-9 | -0.6798 | 0.00817 | -0.057 | -83.2069
-8.5 | -0.6323 | 0.00787 | -0.056 | -80.3431
-8 | -0.5845 | 0.00757 | -0.0549 | -77.2127
-7.5 | -0.5376 | 0.00726 | -0.0537 | -74.0496
-7 | -0.4892 | 0.00701 | -0.0527 | -69.786
-6.5 | -0.4423 | 0.00673 | -0.0514 | -65.7207
-6 | -0.3944 | 0.00651 | -0.0503 | -60.5837
-5.5 | -0.3474 | 0.00627 | -0.0489 | -55.4067
-5 | -0.3 | 0.00605 | -0.0476 | -49.5868
-4.5 | -0.2548 | 0.00586 | -0.0457 | -43.4812
-4 | -0.2068 | 0.00571 | -0.0445 | -36.2172
-3.5 | -0.1553 | 0.00553 | -0.044 | -28.0832
-3 | -0.1037 | 0.00534 | -0.0436 | -19.4195
-2.5 | -0.0534 | 0.00512 | -0.0429 | -10.4297
-2 | -0.0037 | 0.00487 | -0.042 | -0.75975
-1.5 | 0.0465 | 0.0046 | -0.0413 | 10.1087
-1 | 0.0952 | 0.00434 | -0.0403 | 21.9355
-0.5 | 0.1434 | 0.00408 | -0.0392 | 35.1471
0 | 0.1867 | 0.00385 | -0.0372 | 48.4935
1 | 0.2546 | 0.0033 | -0.0293 | 77.1515
1.5 | 0.2953 | 0.00377 | -0.0266 | 78.3289
2 | 0.3114 | 0.00463 | -0.0187 | 67.257
2.5 | 0.3291 | 0.00505 | -0.011 | 65.1683
3 | 0.3627 | 0.00548 | -0.0068 | 66.1861
3.5 | 0.3985 | 0.00593 | -0.0032 | 67.2007
4 | 0.4342 | 0.00638 | 0.0002 | 68.0564
4.5 | 0.4706 | 0.00687 | 0.0035 | 68.5007
5 | 0.5111 | 0.0073 | 0.0059 | 70.0137
5.5 | 0.5508 | 0.00776 | 0.0084 | 70.9794
6 | 0.5943 | 0.00813 | 0.0101 | 73.0996
6.5 | 0.639 | 0.0085 | 0.0116 | 75.1765
7 | 0.682 | 0.0089 | 0.0133 | 76.6292
7.5 | 0.7273 | 0.00927 | 0.0145 | 78.4574
8 | 0.7709 | 0.00968 | 0.016 | 79.6384
8.5 | 0.8136 | 0.01013 | 0.0177 | 80.3159
9 | 0.8566 | 0.0106 | 0.0192 | 80.8113
9.5 | 0.8964 | 0.01115 | 0.0212 | 80.3946
10 | 0.9349 | 0.01177 | 0.0234 | 79.4308
10.5 | 0.9761 | 0.01232 | 0.025 | 79.2289
11 | 1.0145 | 0.01295 | 0.0271 | 78.3398
11.5 | 1.055 | 0.01356 | 0.0287 | 77.8024
12 | 1.0926 | 0.01431 | 0.0307 | 76.3522
12.5 | 1.1301 | 0.01504 | 0.0326 | 75.1396
13 | 1.1677 | 0.0158 | 0.0345 | 73.9051
13.5 | 1.2031 | 0.01664 | 0.0366 | 72.3017
14 | 1.24 | 0.01746 | 0.0383 | 71.0195
14.5 | 1.2752 | 0.01835 | 0.0403 | 69.4932
15 | 1.3075 | 0.01941 | 0.0425 | 67.3622
15.5 | 1.3423 | 0.0204 | 0.0442 | 65.799
16 | 1.3709 | 0.02167 | 0.0467 | 63.2626
16.5 | 1.4003 | 0.02301 | 0.0488 | 60.8561
17 | 1.4262 | 0.02454 | 0.0513 | 58.1174
17.5 | 1.454 | 0.02603 | 0.0533 | 55.8586
18 | 1.4772 | 0.02784 | 0.0556 | 53.0603
18.5 | 1.5019 | 0.02966 | 0.0575 | 50.6372
19 | 1.5201 | 0.03191 | 0.0599 | 47.6371

## 117. Re 12M Mach 0.25 (1)
BIGFOIL.COM POLAR EXPORT
NACA67-216 a=0.5
NACA67-216 a=0.5 |  |  |  | Cl Max: | 1.273 | at alpha= | 12 | deg
JavaFoil+Calcfoil stall+Eppler ext transition |  |  |  | L/D Max: | 103.562 | at alpha= | 7.5 | deg
Re: | 12000000 |  |  | Cd Min: | 0.00452 | at alpha= | -1.5 | deg
Mach: | 0.25 |  |  | Cl=0 at alpha= | -1.3438 | deg
|  |  |  | @ Cl=0.1, Cd= | 0.0049256
|  |  |  | @ Cl=0.4, Cd= | 0.0053402
|  |  |  | @ Cl=0.6, Cd= | 0.0068334
alpha (deg) | Cl | Cd | Cm | Cl/Cd
-17 | -0.564 | 0.13151 | 0.007 | -4.287
-16.5 | -0.609 | 0.1237 | 0.007 | -4.925
-16 | -0.652 | 0.11588 | 0.006 | -5.625
-15.5 | -0.691 | 0.10678 | 0.006 | -6.475
-15 | -0.727 | 0.09863 | 0.005 | -7.367
-14.5 | -0.758 | 0.09139 | 0.005 | -8.289
-14 | -0.788 | 0.08101 | 0.004 | -9.726
-13.5 | -0.82 | 0.0675 | 0.004 | -12.144
-13 | -0.952 | 0.01906 | 0.004 | -49.941
-12.5 | -0.976 | 0.0152 | 0.003 | -64.189
-12 | -0.982 | 0.01353 | 0.002 | -72.582
-11.5 | -0.979 | 0.01251 | 0 | -78.262
-11 | -0.969 | 0.01181 | -0.001 | -82.01
-10.5 | -0.951 | 0.0111 | -0.002 | -85.731
-10 | -0.928 | 0.01054 | -0.003 | -88.006
-9.5 | -0.898 | 0.01008 | -0.005 | -89.124
-9 | -0.864 | 0.00958 | -0.006 | -90.149
-8.5 | -0.824 | 0.00918 | -0.007 | -89.805
-8 | -0.78 | 0.00886 | -0.009 | -88.133
-7.5 | -0.733 | 0.00849 | -0.01 | -86.373
-7 | -0.681 | 0.00816 | -0.011 | -83.435
-6.5 | -0.627 | 0.00779 | -0.013 | -80.526
-6 | -0.571 | 0.0075 | -0.014 | -76.143
-5.5 | -0.514 | 0.00724 | -0.015 | -70.963
-5 | -0.455 | 0.00705 | -0.017 | -64.526
-4.5 | -0.395 | 0.00682 | -0.018 | -57.86
-4 | -0.334 | 0.00685 | -0.02 | -48.705
-3.5 | -0.272 | 0.00678 | -0.021 | -40.139
-3 | -0.21 | 0.00668 | -0.022 | -31.401
-2.5 | -0.147 | 0.00626 | -0.024 | -23.446
-2 | -0.084 | 0.00583 | -0.025 | -14.346
-1.5 | -0.02 | 0.00452 | -0.026 | -4.476
-1 | 0.044 | 0.00489 | -0.028 | 8.896
-0.5 | 0.107 | 0.00493 | -0.029 | 21.8
0 | 0.171 | 0.00491 | -0.031 | 34.802
0.5 | 0.234 | 0.00518 | -0.032 | 45.225
1 | 0.297 | 0.00471 | -0.033 | 63.102
1.5 | 0.36 | 0.00501 | -0.035 | 71.915
2 | 0.423 | 0.00553 | -0.036 | 76.536
2.5 | 0.484 | 0.0059 | -0.037 | 82.137
3 | 0.546 | 0.00632 | -0.039 | 86.411
3.5 | 0.607 | 0.0069 | -0.04 | 88.073
4 | 0.668 | 0.00758 | -0.041 | 88.216
4.5 | 0.728 | 0.00801 | -0.043 | 90.946
5 | 0.788 | 0.00836 | -0.044 | 94.186
5.5 | 0.845 | 0.00871 | -0.045 | 97.039
6 | 0.9 | 0.00904 | -0.047 | 99.519
6.5 | 0.953 | 0.0094 | -0.048 | 101.361
7 | 1.004 | 0.00977 | -0.049 | 102.786
7.5 | 1.052 | 0.01016 | -0.051 | 103.562
8 | 1.096 | 0.01093 | -0.052 | 100.218
8.5 | 1.136 | 0.01146 | -0.053 | 99.198
9 | 1.173 | 0.01203 | -0.054 | 97.511
9.5 | 1.204 | 0.0126 | -0.056 | 95.525
10 | 1.23 | 0.01321 | -0.057 | 93.104
10.5 | 1.25 | 0.01386 | -0.058 | 90.201
11 | 1.264 | 0.01461 | -0.059 | 86.557
11.5 | 1.272 | 0.01536 | -0.061 | 82.826
12 | 1.273 | 0.01624 | -0.062 | 78.391
12.5 | 1.264 | 0.01715 | -0.063 | 73.719
13 | 1.242 | 0.01842 | -0.064 | 67.419
13.5 | 1.211 | 0.01943 | -0.065 | 62.328
14 | 1.171 | 0.02094 | -0.066 | 55.936
14.5 | 1.123 | 0.02278 | -0.067 | 49.281
15 | 1.062 | 0.02637 | -0.067 | 40.268
15.5 | 0.997 | 0.02977 | -0.068 | 33.479
16 | 0.879 | 0.053 | -0.063 | 16.578
16.5 | 0.751 | 0.10489 | -0.05 | 7.156
17 | 0.678 | 0.12133 | -0.046 | 5.587

## 118. Re 12M Mach 0.25 (2)
BIGFOIL.COM POLAR EXPORT
NACA67-216 a=0.5
NACA67-216 a=0.5 |  |  |  | Cl Max: | 1.5365 | at alpha= | 20 | deg
XFOIL ncrit=9 |  |  |  | L/D Max: | 82.5203 | at alpha= | 1.5 | deg
Re: | 12000000 |  |  | Cd Min: | 0.04794 | at alpha= | 20 | deg
Mach: | 0.25 |  |  | Cl=0 at alpha= | -2.0569 | deg
|  |  |  | @ Cl=0.1, Cd= | 0.0043919
|  |  |  | @ Cl=0.4, Cd= | 0.0062894
|  |  |  | @ Cl=0.6, Cd= | 0.0086585
alpha (deg) | Cl | Cd | Cm | Cl/Cd
-20 | -1.3777 | 0.04211 | -0.1291 | -32.7167
-19.5 | -1.3807 | 0.03713 | -0.1279 | -37.1856
-19 | -1.391 | 0.03228 | -0.1249 | -43.0917
-18.5 | -1.3915 | 0.02853 | -0.1211 | -48.7732
-18 | -1.3775 | 0.02589 | -0.1173 | -53.2059
-17.5 | -1.3604 | 0.02356 | -0.1132 | -57.7419
-17 | -1.3316 | 0.02202 | -0.1097 | -60.4723
-16.5 | -1.307 | 0.02029 | -0.1056 | -64.416
-16 | -1.2839 | 0.01853 | -0.1011 | -69.2876
-15.5 | -1.2486 | 0.0174 | -0.0977 | -71.7586
-15 | -1.2162 | 0.01616 | -0.0939 | -75.2599
-14.5 | -1.1801 | 0.01506 | -0.0904 | -78.3599
-14 | -1.1415 | 0.01414 | -0.0872 | -80.7284
-13.5 | -1.1005 | 0.01332 | -0.0843 | -82.6201
-13 | -1.0582 | 0.01261 | -0.0815 | -83.9175
-12.5 | -1.0134 | 0.01199 | -0.0791 | -84.5204
-12 | -0.9688 | 0.01139 | -0.0766 | -85.0571
-11.5 | -0.9225 | 0.01088 | -0.0745 | -84.7886
-11 | -0.8752 | 0.01037 | -0.0725 | -84.3973
-10.5 | -0.829 | 0.00984 | -0.0704 | -84.248
-10 | -0.7815 | 0.00935 | -0.0685 | -83.5829
-9.5 | -0.7322 | 0.00896 | -0.067 | -81.7188
-9 | -0.6839 | 0.00855 | -0.0653 | -79.9883
-8.5 | -0.6351 | 0.00817 | -0.0637 | -77.7356
-8 | -0.5847 | 0.00785 | -0.0624 | -74.4841
-7.5 | -0.5358 | 0.00751 | -0.0609 | -71.3449
-7 | -0.4859 | 0.00721 | -0.0596 | -67.3925
-6.5 | -0.436 | 0.00694 | -0.0583 | -62.8242
-6 | -0.3868 | 0.00668 | -0.0569 | -57.9042
-5.5 | -0.3366 | 0.00644 | -0.0557 | -52.2671
-5 | -0.2868 | 0.00619 | -0.0544 | -46.3328
-4.5 | -0.2376 | 0.00594 | -0.053 | -40
-4 | -0.1882 | 0.00574 | -0.0516 | -32.7875
-3.5 | -0.1413 | 0.00556 | -0.0497 | -25.4137
-3 | -0.094 | 0.0054 | -0.0478 | -17.4074
-2.5 | -0.0436 | 0.00519 | -0.0467 | -8.4008
-2 | 0.0056 | 0.00493 | -0.0454 | 1.1359
-1.5 | 0.0555 | 0.00463 | -0.0442 | 11.987
-1 | 0.1041 | 0.00437 | -0.0428 | 23.8215
0.5 | 0.2139 | 0.00297 | -0.0315 | 72.0202
1 | 0.2624 | 0.00327 | -0.0301 | 80.2446
1.5 | 0.3045 | 0.00369 | -0.0273 | 82.5203
2 | 0.3079 | 0.0045 | -0.0162 | 68.4222
2.5 | 0.3191 | 0.00517 | -0.0069 | 61.7215
3 | 0.3521 | 0.00568 | -0.0024 | 61.9894
3.5 | 0.3895 | 0.00615 | 0.0011 | 63.3333
4 | 0.4264 | 0.00664 | 0.0047 | 64.2169
4.5 | 0.463 | 0.00718 | 0.0082 | 64.4847
5 | 0.5042 | 0.00765 | 0.0108 | 65.9085
5.5 | 0.5449 | 0.00814 | 0.0135 | 66.941
6 | 0.5891 | 0.00857 | 0.0155 | 68.7398
6.5 | 0.6359 | 0.00895 | 0.017 | 71.0503
7 | 0.6796 | 0.00941 | 0.019 | 72.221
7.5 | 0.7264 | 0.00981 | 0.0205 | 74.0469
8 | 0.7714 | 0.01028 | 0.0222 | 75.0389
8.5 | 0.8157 | 0.01077 | 0.0241 | 75.7382
9 | 0.8594 | 0.01132 | 0.0261 | 75.9187
9.5 | 0.8987 | 0.01202 | 0.0287 | 74.7671
10 | 0.9395 | 0.01269 | 0.0311 | 74.0347
10.5 | 0.9825 | 0.0133 | 0.0331 | 73.8722
11 | 1.0231 | 0.01401 | 0.0354 | 73.0264
11.5 | 1.0638 | 0.01478 | 0.0377 | 71.9756
12 | 1.1021 | 0.01566 | 0.0403 | 70.3768
13 | 1.1816 | 0.0174 | 0.045 | 67.908
13.5 | 1.2172 | 0.01847 | 0.0478 | 65.9015
14 | 1.2553 | 0.0195 | 0.0502 | 64.3744
14.5 | 1.2891 | 0.02075 | 0.053 | 62.1253
15 | 1.3225 | 0.02206 | 0.0558 | 59.9501
15.5 | 1.3546 | 0.02352 | 0.0586 | 57.5935
16 | 1.3807 | 0.02534 | 0.0619 | 54.487
16.5 | 1.41 | 0.02711 | 0.0647 | 52.0103
17 | 1.4297 | 0.02949 | 0.0681 | 48.4808
17.5 | 1.459 | 0.03147 | 0.0704 | 46.3616
18 | 1.4804 | 0.03397 | 0.0731 | 43.5796
18.5 | 1.5027 | 0.03664 | 0.0753 | 41.0126
19 | 1.5127 | 0.04029 | 0.0779 | 37.5453
19.5 | 1.5298 | 0.04364 | 0.0795 | 35.055
20 | 1.5365 | 0.04794 | 0.0812 | 32.0505

## 119. Re 12M Mach 0.50 (1)
BIGFOIL.COM POLAR EXPORT
NACA67-216 a=0.5
NACA67-216 a=0.5 |  |  |  | Cl Max: | 1.187 | at alpha= | 20 | deg
JavaFoil+Calcfoil stall+Eppler ext transition |  |  |  | L/D Max: | 92.586 | at alpha= | 6 | deg
Re: | 12000000 |  |  | Cd Min: | 0.0051 | at alpha= | 1 | deg
Mach: | 0.5 |  |  | Cl=0 at alpha= | -1.338 | deg
|  |  |  | @ Cl=0.1, Cd= | 0.0056828
|  |  |  | @ Cl=0.4, Cd= | 0.0054746
|  |  |  | @ Cl=0.6, Cd= | 0.0071024
alpha (deg) | Cl | Cd | Cm | Cl/Cd
-20 | -1.047 | 0.15798 | 0.014 | -6.627
-19.5 | -1.019 | 0.1528 | 0.014 | -6.666
-19 | -0.989 | 0.14736 | 0.012 | -6.71
-18.5 | -0.961 | 0.14067 | 0.012 | -6.83
-18 | -0.932 | 0.13796 | 0.011 | -6.753
-17.5 | -0.91 | 0.12524 | 0.01 | -7.266
-17 | -0.884 | 0.11508 | 0.01 | -7.682
-16.5 | -0.852 | 0.1142 | 0.009 | -7.463
-16 | -0.821 | 0.11277 | 0.007 | -7.277
-15.5 | -0.794 | 0.10474 | 0.007 | -7.578
-15 | -0.768 | 0.09749 | 0.006 | -7.877
-14.5 | -0.739 | 0.10013 | 0.005 | -7.383
-14 | -0.71 | 0.09613 | 0.004 | -7.388
-13.5 | -0.684 | 0.08755 | 0.004 | -7.818
-13 | -0.662 | 0.07787 | 0.003 | -8.498
-12.5 | -0.647 | 0.06294 | 0.002 | -10.282
-12 | -0.598 | 0.08469 | 0.001 | -7.056
-11.5 | -0.57 | 0.07625 | 0 | -7.48
-11 | -0.544 | 0.06887 | -0.001 | -7.905
-10.5 | -0.523 | 0.05922 | -0.002 | -8.824
-10 | -0.588 | 0.01378 | -0.004 | -42.664
-9.5 | -0.458 | 0.06201 | -0.003 | -7.393
-9 | -0.435 | 0.05277 | -0.004 | -8.249
-8.5 | -0.403 | 0.05465 | -0.004 | -7.368
-8 | -0.717 | 0.01128 | -0.01 | -63.521
-7.5 | -0.735 | 0.01033 | -0.011 | -71.148
-7 | -0.708 | 0.00965 | -0.013 | -73.383
-6.5 | -0.667 | 0.00913 | -0.014 | -73.072
-6 | -0.617 | 0.00864 | -0.016 | -71.406
-5.5 | -0.56 | 0.00818 | -0.017 | -68.467
-5 | -0.499 | 0.00783 | -0.019 | -63.781
-4.5 | -0.436 | 0.00757 | -0.02 | -57.528
-4 | -0.369 | 0.00704 | -0.022 | -52.495
-3.5 | -0.302 | 0.00724 | -0.023 | -41.684
-3 | -0.233 | 0.00709 | -0.025 | -32.847
-2.5 | -0.163 | 0.00698 | -0.026 | -23.384
-2 | -0.093 | 0.00658 | -0.028 | -14.137
-1.5 | -0.023 | 0.0062 | -0.029 | -3.629
-1 | 0.048 | 0.00595 | -0.031 | 8.14
-0.5 | 0.12 | 0.00558 | -0.032 | 21.443
0 | 0.19 | 0.0055 | -0.034 | 34.549
0.5 | 0.261 | 0.00541 | -0.035 | 48.134
1 | 0.331 | 0.0051 | -0.037 | 64.892
1.5 | 0.401 | 0.00548 | -0.039 | 73.183
2 | 0.472 | 0.00611 | -0.04 | 77.219
2.5 | 0.539 | 0.0066 | -0.042 | 81.589
3 | 0.607 | 0.00716 | -0.043 | 84.83
3.5 | 0.675 | 0.00785 | -0.045 | 85.989
4 | 0.741 | 0.00875 | -0.046 | 84.705
4.5 | 0.807 | 0.00924 | -0.047 | 87.313
5 | 0.87 | 0.00967 | -0.049 | 89.952
5.5 | 0.929 | 0.01014 | -0.05 | 91.62
6 | 0.983 | 0.01062 | -0.052 | 92.586
6.5 | 1.03 | 0.01119 | -0.053 | 92.027
7 | 1.066 | 0.01215 | -0.055 | 87.716
7.5 | 1.085 | 0.01303 | -0.056 | 83.269
8 | 1.075 | 0.01392 | -0.058 | 77.207
8.5 | 0.984 | 0.0151 | -0.059 | 65.176
9 | 0.7 | 0.01629 | -0.06 | 42.999
9.5 | 0.609 | 0.06249 | -0.035 | 9.748
10 | 0.759 | 0.01967 | -0.063 | 38.593
10.5 | 0.661 | 0.07273 | -0.033 | 9.089
11 | 0.83 | 0.01958 | -0.066 | 42.372
11.5 | 0.858 | 0.02197 | -0.067 | 39.029
12 | 0.756 | 0.07456 | -0.045 | 10.14
12.5 | 0.775 | 0.08671 | -0.041 | 8.941
13 | 0.948 | 0.02587 | -0.07 | 36.638
13.5 | 0.838 | 0.08658 | -0.047 | 9.679
14 | 0.872 | 0.08815 | -0.051 | 9.887
14.5 | 0.892 | 0.0995 | -0.049 | 8.967
15 | 0.912 | 0.10342 | -0.045 | 8.818
15.5 | 0.943 | 0.10724 | -0.049 | 8.795
16 | 0.983 | 0.10441 | -0.055 | 9.418
16.5 | 1.021 | 0.10413 | -0.059 | 9.801
17 | 1.023 | 0.12913 | -0.05 | 7.92
17.5 | 1.054 | 0.13141 | -0.054 | 8.024
18 | 1.086 | 0.1338 | -0.056 | 8.118
18.5 | 1.116 | 0.13823 | -0.058 | 8.075
19 | 1.131 | 0.1663 | -0.054 | 6.799
19.5 | 1.159 | 0.17807 | -0.056 | 6.509
20 | 1.187 | 0.18498 | -0.058 | 6.417

## 120. Re 12M Mach 0.50 (2)
BIGFOIL.COM POLAR EXPORT
NACA67-216 a=0.5
NACA67-216 a=0.5 |  |  |  | Cl Max: | 1.1068 | at alpha= | 12 | deg
XFOIL ncrit=9 |  |  |  | L/D Max: | 93.2493 | at alpha= | 1.5 | deg
Re: | 12000000 |  |  | Cd Min: | 0.12685 | at alpha= | 17 | deg
Mach: | 0.5 |  |  | Cl=0 at alpha= | -2.863 | deg
|  |  |  | @ Cl=0.1, Cd= | 0.0050216
|  |  |  | @ Cl=0.4, Cd= | 0.0081942
|  |  |  | @ Cl=0.6, Cd= | 0.011085
alpha (deg) | Cl | Cd | Cm | Cl/Cd
-15 | -0.4908 | 0.10287 | -0.1161 | -4.7711
-14.5 | -0.5059 | 0.09203 | -0.123 | -5.4971
-14 | -0.5328 | 0.07991 | -0.1309 | -6.6675
-13.5 | -0.553 | 0.06791 | -0.1383 | -8.1431
-13 | -0.5701 | 0.05565 | -0.1474 | -10.2444
-12.5 | -0.5931 | 0.04602 | -0.1528 | -12.8879
-12 | -0.6381 | 0.03737 | -0.1528 | -17.0752
-11.5 | -0.6812 | 0.03063 | -0.1479 | -22.2396
-11 | -0.7161 | 0.02513 | -0.1399 | -28.4958
-10.5 | -0.7544 | 0.01979 | -0.1291 | -38.1203
-10 | -0.774 | 0.01493 | -0.118 | -51.8419
-9.5 | -0.7531 | 0.01201 | -0.1095 | -62.7061
-9 | -0.707 | 0.01067 | -0.1034 | -66.2605
-8.5 | -0.6517 | 0.0099 | -0.0988 | -65.8283
-8 | -0.5936 | 0.00929 | -0.0952 | -63.8967
-7.5 | -0.5348 | 0.00881 | -0.0921 | -60.7037
-7 | -0.4768 | 0.00837 | -0.0891 | -56.9654
-6.5 | -0.4184 | 0.00797 | -0.0866 | -52.4969
-6 | -0.3594 | 0.00764 | -0.0844 | -47.0419
-5.5 | -0.3021 | 0.00727 | -0.0822 | -41.5543
-5 | -0.2435 | 0.00694 | -0.0805 | -35.0865
-4.5 | -0.185 | 0.00665 | -0.0789 | -27.8195
-4 | -0.128 | 0.00636 | -0.0772 | -20.1258
-3.5 | -0.0705 | 0.0061 | -0.0757 | -11.5574
-3 | -0.0145 | 0.00584 | -0.0741 | -2.4829
-2.5 | 0.0384 | 0.00556 | -0.0719 | 6.9065
-2 | 0.0852 | 0.00517 | -0.0685 | 16.4797
-1.5 | 0.1271 | 0.00475 | -0.0641 | 26.7579
-1 | 0.1591 | 0.00446 | -0.0574 | 35.6726
-0.5 | 0.1992 | 0.00411 | -0.0525 | 48.4672
0 | 0.236 | 0.00367 | -0.047 | 64.3052
0.5 | 0.2511 | 0.00272 | -0.0372 | 92.3162
1 | 0.2914 | 0.00323 | -0.0323 | 90.2167
1.5 | 0.3329 | 0.00357 | -0.0276 | 93.2493
2 | 0.2949 | 0.00466 | -0.0064 | 63.2833
2.5 | 0.2947 | 0.00578 | 0.0061 | 50.9862
3 | 0.3182 | 0.00668 | 0.0136 | 47.6347
3.5 | 0.3572 | 0.00733 | 0.0181 | 48.7312
4 | 0.3939 | 0.00809 | 0.023 | 48.6897
5 | 0.4759 | 0.00949 | 0.0311 | 50.1475
5.5 | 0.5207 | 0.01016 | 0.0345 | 51.25
6 | 0.5712 | 0.01073 | 0.0371 | 53.2339
6.5 | 0.6215 | 0.01135 | 0.0398 | 54.7577
7 | 0.6745 | 0.01193 | 0.0422 | 56.5381
7.5 | 0.726 | 0.01259 | 0.045 | 57.6648
8 | 0.7772 | 0.01331 | 0.048 | 58.3922
8.5 | 0.8279 | 0.01411 | 0.0512 | 58.6747
9 | 0.8731 | 0.01514 | 0.0553 | 57.6684
9.5 | 0.9229 | 0.0161 | 0.059 | 57.323
10 | 0.9709 | 0.01721 | 0.0631 | 56.4149
10.5 | 1.02 | 0.01833 | 0.0674 | 55.6465
11 | 1.0624 | 0.01984 | 0.0726 | 53.5484
11.5 | 1.0964 | 0.02183 | 0.0789 | 50.2245
12 | 1.1068 | 0.0251 | 0.0868 | 44.0956
12.5 | 1.0873 | 0.03024 | 0.0953 | 35.9557
13 | 1.0556 | 0.03686 | 0.1018 | 28.6381
14 | 0.9789 | 0.05421 | 0.1059 | 18.0576
14.5 | 0.9454 | 0.06449 | 0.1032 | 14.6596
15 | 0.9101 | 0.07646 | 0.0972 | 11.903
15.5 | 0.8871 | 0.08849 | 0.0898 | 10.0249
16 | 0.8605 | 0.10198 | 0.0807 | 8.4379
16.5 | 0.8427 | 0.11439 | 0.0728 | 7.3669
17 | 0.8221 | 0.12685 | 0.0651 | 6.4809

## 121. Re 14M Mach 0.00 (1)
BIGFOIL.COM POLAR EXPORT
NACA67-216 a=0.5
NACA67-216 a=0.5 |  |  |  | Cl Max: | 1.353 | at alpha= | 13.5 | deg
JavaFoil+Calcfoil stall+Eppler ext transition |  |  |  | L/D Max: | 109.291 | at alpha= | 7.5 | deg
Re: | 14000000 |  |  | Cd Min: | 0.00489 | at alpha= | -0.5 | deg
Mach: | 0 |  |  | Cl=0 at alpha= | -1.3387 | deg
|  |  |  | @ Cl=0.1, Cd= | 0.0048906
|  |  |  | @ Cl=0.4, Cd= | 0.0054097
|  |  |  | @ Cl=0.6, Cd= | 0.0067232
alpha (deg) | Cl | Cd | Cm | Cl/Cd
-19.5 | -0.831 | 0.13983 | 0.011 | -5.94
-19 | -0.848 | 0.13238 | 0.011 | -6.407
-18.5 | -0.865 | 0.12504 | 0.011 | -6.916
-18 | -0.883 | 0.11449 | 0.01 | -7.712
-17.5 | -0.906 | 0.09909 | 0.01 | -9.144
-17 | -0.913 | 0.09879 | 0.009 | -9.24
-16.5 | -0.933 | 0.08519 | 0.009 | -10.955
-16 | -0.952 | 0.07312 | 0.009 | -13.021
-15.5 | -1.078 | 0.02074 | 0.01 | -51.986
-15 | -1.09 | 0.01783 | 0.009 | -61.164
-14.5 | -1.095 | 0.01623 | 0.007 | -67.439
-14 | -1.094 | 0.0149 | 0.006 | -73.429
-13.5 | -1.088 | 0.01408 | 0.005 | -77.304
-13 | -1.079 | 0.01322 | 0.004 | -81.628
-12.5 | -1.066 | 0.0124 | 0.003 | -85.981
-12 | -1.048 | 0.01168 | 0.002 | -89.758
-11.5 | -1.026 | 0.01093 | 0 | -93.902
-11 | -1 | 0.01048 | -0.001 | -95.437
-10.5 | -0.97 | 0.01005 | -0.002 | -96.544
-10 | -0.936 | 0.00964 | -0.003 | -97.09
-9.5 | -0.899 | 0.00922 | -0.005 | -97.49
-9 | -0.858 | 0.00887 | -0.006 | -96.802
-8.5 | -0.814 | 0.00851 | -0.007 | -95.718
-8 | -0.768 | 0.00821 | -0.008 | -93.574
-7.5 | -0.718 | 0.00795 | -0.01 | -90.381
-7 | -0.666 | 0.00763 | -0.011 | -87.337
-6.5 | -0.612 | 0.00737 | -0.012 | -83.003
-6 | -0.557 | 0.00714 | -0.014 | -77.929
-5.5 | -0.5 | 0.00693 | -0.015 | -72.11
-5 | -0.442 | 0.00691 | -0.016 | -64.047
-4.5 | -0.384 | 0.00678 | -0.018 | -56.598
-4 | -0.324 | 0.00666 | -0.019 | -48.653
-3.5 | -0.264 | 0.0066 | -0.02 | -39.998
-3 | -0.204 | 0.00655 | -0.022 | -31.078
-2.5 | -0.143 | 0.00558 | -0.023 | -25.527
-2 | -0.081 | 0.00549 | -0.024 | -14.78
-1.5 | -0.02 | 0.00507 | -0.026 | -3.871
-1 | 0.042 | 0.0049 | -0.027 | 8.62
-0.5 | 0.104 | 0.00489 | -0.028 | 21.305
0 | 0.165 | 0.00576 | -0.03 | 28.728
0.5 | 0.227 | 0.00582 | -0.031 | 39.016
1 | 0.288 | 0.00575 | -0.032 | 50.088
1.5 | 0.349 | 0.00513 | -0.034 | 68.147
2 | 0.411 | 0.00547 | -0.035 | 75.025
2.5 | 0.47 | 0.0058 | -0.036 | 81.06
3 | 0.53 | 0.00616 | -0.037 | 85.999
3.5 | 0.59 | 0.00663 | -0.039 | 88.903
4 | 0.649 | 0.00718 | -0.04 | 90.289
4.5 | 0.707 | 0.00756 | -0.041 | 93.6
5 | 0.765 | 0.00787 | -0.043 | 97.177
5.5 | 0.821 | 0.00817 | -0.044 | 100.491
6 | 0.876 | 0.00845 | -0.045 | 103.682
6.5 | 0.929 | 0.00875 | -0.047 | 106.227
7 | 0.98 | 0.00908 | -0.048 | 107.951
7.5 | 1.029 | 0.00942 | -0.049 | 109.291
8 | 1.076 | 0.01008 | -0.05 | 106.741
8.5 | 1.119 | 0.01052 | -0.052 | 106.394
9 | 1.16 | 0.01098 | -0.053 | 105.621
9.5 | 1.198 | 0.01145 | -0.054 | 104.603
10 | 1.232 | 0.01196 | -0.055 | 103.089
10.5 | 1.263 | 0.01251 | -0.056 | 100.965
11 | 1.29 | 0.01306 | -0.058 | 98.816
11.5 | 1.313 | 0.01366 | -0.059 | 96.171
12 | 1.333 | 0.01428 | -0.06 | 93.348
12.5 | 1.346 | 0.01501 | -0.061 | 89.702
13 | 1.352 | 0.01566 | -0.062 | 86.364
13.5 | 1.353 | 0.01652 | -0.063 | 81.941
14 | 1.35 | 0.01734 | -0.064 | 77.851
14.5 | 1.342 | 0.01835 | -0.065 | 73.139
15 | 1.33 | 0.01917 | -0.066 | 69.373
15.5 | 1.314 | 0.02025 | -0.068 | 64.883
16 | 1.293 | 0.02202 | -0.068 | 58.712
16.5 | 1.271 | 0.02294 | -0.069 | 55.424
17 | 1.245 | 0.02453 | -0.07 | 50.756
17.5 | 1.216 | 0.02632 | -0.071 | 46.211
18 | 1.182 | 0.02972 | -0.072 | 39.778
18.5 | 1.146 | 0.03381 | -0.072 | 33.904

## 122. Re 14M Mach 0.00 (2)
BIGFOIL.COM POLAR EXPORT
NACA67-216 a=0.5
NACA67-216 a=0.5 |  |  |  | Cl Max: | 1.579 | at alpha= | 20 | deg
XFOIL ncrit=9 |  |  |  | L/D Max: | 84.5726 | at alpha= | 8.5 | deg
Re: | 14000000 |  |  | Cd Min: | 0.03356 | at alpha= | 20 | deg
Mach: | 0 |  |  | Cl=0 at alpha= | -1.937 | deg
|  |  |  | @ Cl=0.1, Cd= | 0.0043413
|  |  |  | @ Cl=0.4, Cd= | 0.0057952
|  |  |  | @ Cl=0.6, Cd= | 0.0078646
alpha (deg) | Cl | Cd | Cm | Cl/Cd
-20 | -1.5033 | 0.02358 | -0.0943 | -63.7532
-19.5 | -1.4819 | 0.02198 | -0.0917 | -67.4204
-18.5 | -1.43 | 0.01947 | -0.087 | -73.4463
-18 | -1.4012 | 0.01837 | -0.0846 | -76.2765
-17.5 | -1.3704 | 0.01741 | -0.0824 | -78.7134
-17 | -1.3376 | 0.01659 | -0.0803 | -80.6269
-16.5 | -1.3052 | 0.0157 | -0.078 | -83.1338
-16 | -1.2723 | 0.01484 | -0.0757 | -85.7345
-15.5 | -1.2356 | 0.01412 | -0.0738 | -87.5071
-15 | -1.2 | 0.01339 | -0.0717 | -89.6191
-14.5 | -1.1617 | 0.01273 | -0.0698 | -91.2569
-14 | -1.1231 | 0.01211 | -0.0679 | -92.7415
-13.5 | -1.0834 | 0.01155 | -0.0661 | -93.8009
-13 | -1.0409 | 0.01108 | -0.0647 | -93.944
-12.5 | -0.9987 | 0.01064 | -0.0632 | -93.8628
-12 | -0.9556 | 0.0102 | -0.0618 | -93.6863
-11.5 | -0.9116 | 0.00976 | -0.0605 | -93.4016
-11 | -0.8679 | 0.00933 | -0.0591 | -93.0225
-10.5 | -0.8231 | 0.00892 | -0.0578 | -92.2758
-10 | -0.7768 | 0.00859 | -0.0568 | -90.4307
-9.5 | -0.7308 | 0.00825 | -0.0556 | -88.5818
-9 | -0.6851 | 0.00788 | -0.0544 | -86.9416
-8.5 | -0.638 | 0.00759 | -0.0534 | -84.058
-8 | -0.5909 | 0.00732 | -0.0523 | -80.724
-7.5 | -0.5439 | 0.00703 | -0.0512 | -77.3684
-7 | -0.4969 | 0.00678 | -0.05 | -73.2891
-6.5 | -0.4499 | 0.00654 | -0.0489 | -68.792
-6 | -0.4028 | 0.0063 | -0.0476 | -63.9365
-5.5 | -0.356 | 0.00607 | -0.0463 | -58.6491
-5 | -0.3108 | 0.00588 | -0.0445 | -52.8571
-4.5 | -0.2638 | 0.00571 | -0.0432 | -46.1996
-4 | -0.2122 | 0.00555 | -0.0428 | -38.2342
-3.5 | -0.1604 | 0.00538 | -0.0425 | -29.8141
-3 | -0.1083 | 0.00522 | -0.0422 | -20.7471
-2.5 | -0.0568 | 0.00503 | -0.0418 | -11.2922
-2 | -0.0064 | 0.00476 | -0.0412 | -1.3445
-1.5 | 0.0444 | 0.00457 | -0.0407 | 9.7155
-1 | 0.094 | 0.00436 | -0.0399 | 21.5596
-0.5 | 0.1421 | 0.00421 | -0.0389 | 33.753
0 | 0.1828 | 0.00427 | -0.0363 | 42.8103
0.5 | 0.216 | 0.0041 | -0.0323 | 52.6829
1 | 0.247 | 0.00346 | -0.0279 | 71.3873
1.5 | 0.2822 | 0.00402 | -0.0241 | 70.199
2.5 | 0.3293 | 0.00506 | -0.0114 | 65.0791
3 | 0.3631 | 0.00543 | -0.0073 | 66.8692
3.5 | 0.4015 | 0.00581 | -0.0043 | 69.105
4 | 0.4384 | 0.00626 | -0.0011 | 70.0319
4.5 | 0.4758 | 0.00672 | 0.0019 | 70.8036
5 | 0.516 | 0.00712 | 0.0043 | 72.4719
5.5 | 0.5587 | 0.00749 | 0.0062 | 74.5928
6 | 0.6006 | 0.00787 | 0.0081 | 76.3151
6.5 | 0.6458 | 0.00819 | 0.0094 | 78.8523
7 | 0.6898 | 0.00856 | 0.0109 | 80.5841
7.5 | 0.7334 | 0.00892 | 0.0124 | 82.2197
8 | 0.777 | 0.00932 | 0.0138 | 83.3691
8.5 | 0.8212 | 0.00971 | 0.0151 | 84.5726
9 | 0.8617 | 0.01021 | 0.017 | 84.3976
9.5 | 0.9031 | 0.01073 | 0.0186 | 84.1659
10 | 0.9413 | 0.01133 | 0.0208 | 83.0803
10.5 | 0.9812 | 0.01188 | 0.0226 | 82.5926
11 | 1.0224 | 0.01239 | 0.024 | 82.5182
11.5 | 1.0607 | 0.01301 | 0.0259 | 81.5296
12 | 1.098 | 0.01372 | 0.0279 | 80.0292
12.5 | 1.137 | 0.01437 | 0.0295 | 79.1232
13 | 1.1735 | 0.01512 | 0.0314 | 77.6124
13.5 | 1.2113 | 0.01582 | 0.033 | 76.5676
14 | 1.2463 | 0.01664 | 0.035 | 74.8978
14.5 | 1.2822 | 0.01747 | 0.0367 | 73.3944
15 | 1.3152 | 0.01842 | 0.0387 | 71.4007
15.5 | 1.3486 | 0.01939 | 0.0406 | 69.5513
16 | 1.3798 | 0.0205 | 0.0426 | 67.3073
16.5 | 1.4068 | 0.02182 | 0.045 | 64.473
17 | 1.4349 | 0.02316 | 0.0471 | 61.956
17.5 | 1.4635 | 0.02449 | 0.049 | 59.7591
18 | 1.488 | 0.02611 | 0.0512 | 56.9897
18.5 | 1.5153 | 0.0276 | 0.0529 | 54.9022
19 | 1.5362 | 0.02958 | 0.055 | 51.9337
19.5 | 1.5597 | 0.0314 | 0.0567 | 49.672
20 | 1.579 | 0.03356 | 0.0585 | 47.0501

## 123. Re 14M Mach 0.10 (1)
BIGFOIL.COM POLAR EXPORT
NACA67-216 a=0.5
NACA67-216 a=0.5 |  |  |  | Cl Max: | 1.341 | at alpha= | 13 | deg
JavaFoil+Calcfoil stall+Eppler ext transition |  |  |  | L/D Max: | 108.862 | at alpha= | 7.5 | deg
Re: | 14000000 |  |  | Cd Min: | 0.00489 | at alpha= | -0.5 | deg
Mach: | 0.1 |  |  | Cl=0 at alpha= | -1.3387 | deg
|  |  |  | @ Cl=0.1, Cd= | 0.0048908
|  |  |  | @ Cl=0.4, Cd= | 0.0054108
|  |  |  | @ Cl=0.6, Cd= | 0.0067247
alpha (deg) | Cl | Cd | Cm | Cl/Cd
-19 | -0.799 | 0.13738 | 0.011 | -5.813
-18.5 | -0.818 | 0.12971 | 0.01 | -6.308
-18 | -0.838 | 0.1204 | 0.01 | -6.962
-17.5 | -0.856 | 0.11323 | 0.009 | -7.56
-17 | -0.873 | 0.10532 | 0.009 | -8.29
-16.5 | -0.892 | 0.0944 | 0.008 | -9.453
-16 | -0.909 | 0.08551 | 0.008 | -10.626
-15.5 | -1.042 | 0.02362 | 0.01 | -44.119
-15 | -1.061 | 0.01933 | 0.009 | -54.915
-14.5 | -1.072 | 0.01696 | 0.007 | -63.227
-14 | -1.076 | 0.01534 | 0.006 | -70.164
-13.5 | -1.074 | 0.01444 | 0.005 | -74.367
-13 | -1.068 | 0.01338 | 0.004 | -79.798
-12.5 | -1.057 | 0.01249 | 0.003 | -84.62
-12 | -1.042 | 0.01188 | 0.002 | -87.676
-11.5 | -1.021 | 0.01127 | 0 | -90.617
-11 | -0.997 | 0.0106 | -0.001 | -94.059
-10.5 | -0.969 | 0.01014 | -0.002 | -95.534
-10 | -0.936 | 0.00973 | -0.003 | -96.23
-9.5 | -0.9 | 0.00927 | -0.005 | -97.039
-9 | -0.86 | 0.00893 | -0.006 | -96.206
-8.5 | -0.816 | 0.00859 | -0.007 | -95.054
-8 | -0.77 | 0.00827 | -0.008 | -93.11
-7.5 | -0.721 | 0.00798 | -0.01 | -90.307
-7 | -0.669 | 0.00765 | -0.011 | -87.349
-6.5 | -0.615 | 0.00737 | -0.012 | -83.411
-6 | -0.559 | 0.00716 | -0.014 | -78.053
-5.5 | -0.502 | 0.00697 | -0.015 | -72.053
-5 | -0.444 | 0.00693 | -0.016 | -64.102
-4.5 | -0.385 | 0.00682 | -0.018 | -56.534
-4 | -0.326 | 0.0067 | -0.019 | -48.598
-3.5 | -0.265 | 0.0066 | -0.02 | -40.191
-3 | -0.205 | 0.00655 | -0.022 | -31.235
-2.5 | -0.143 | 0.00557 | -0.023 | -25.686
-2 | -0.082 | 0.00514 | -0.024 | -15.872
-1.5 | -0.02 | 0.00508 | -0.026 | -3.884
-1 | 0.042 | 0.0049 | -0.027 | 8.653
-0.5 | 0.105 | 0.00489 | -0.028 | 21.38
0 | 0.166 | 0.00558 | -0.03 | 29.783
0.5 | 0.228 | 0.00587 | -0.031 | 38.85
1 | 0.29 | 0.00575 | -0.032 | 50.406
1.5 | 0.351 | 0.00515 | -0.034 | 68.162
2 | 0.413 | 0.00548 | -0.035 | 75.287
2.5 | 0.472 | 0.00583 | -0.036 | 80.977
3 | 0.532 | 0.0062 | -0.038 | 85.916
3.5 | 0.592 | 0.00665 | -0.039 | 89.123
4 | 0.652 | 0.00721 | -0.04 | 90.353
4.5 | 0.711 | 0.0076 | -0.042 | 93.539
5 | 0.769 | 0.00792 | -0.043 | 97.061
5.5 | 0.825 | 0.00822 | -0.044 | 100.323
6 | 0.88 | 0.0085 | -0.045 | 103.453
6.5 | 0.933 | 0.00882 | -0.047 | 105.724
7 | 0.984 | 0.00914 | -0.048 | 107.637
7.5 | 1.033 | 0.00949 | -0.049 | 108.862
8 | 1.079 | 0.01018 | -0.051 | 106.029
8.5 | 1.122 | 0.01061 | -0.052 | 105.744
9 | 1.163 | 0.01109 | -0.053 | 104.878
9.5 | 1.2 | 0.01157 | -0.054 | 103.694
10 | 1.233 | 0.0121 | -0.055 | 101.901
10.5 | 1.263 | 0.01264 | -0.057 | 99.946
11 | 1.288 | 0.01321 | -0.058 | 97.567
11.5 | 1.31 | 0.01384 | -0.059 | 94.644
12 | 1.327 | 0.01448 | -0.06 | 91.631
12.5 | 1.338 | 0.01529 | -0.061 | 87.493
13 | 1.341 | 0.01593 | -0.062 | 84.215
13.5 | 1.339 | 0.01681 | -0.064 | 79.666
14 | 1.332 | 0.01768 | -0.065 | 75.33
14.5 | 1.319 | 0.0188 | -0.066 | 70.179
15 | 1.304 | 0.01965 | -0.067 | 66.334
15.5 | 1.283 | 0.02082 | -0.068 | 61.636
16 | 1.256 | 0.02277 | -0.069 | 55.169
16.5 | 1.227 | 0.02477 | -0.069 | 49.519
17 | 1.198 | 0.02558 | -0.07 | 46.841
17.5 | 1.163 | 0.028 | -0.071 | 41.553
18 | 1.121 | 0.03331 | -0.071 | 33.657

## 124. Re 14M Mach 0.10 (2)
BIGFOIL.COM POLAR EXPORT
NACA67-216 a=0.5
NACA67-216 a=0.5 |  |  |  | Cl Max: | 1.5807 | at alpha= | 20 | deg
XFOIL ncrit=9 |  |  |  | L/D Max: | 83.514 | at alpha= | 9 | deg
Re: | 14000000 |  |  | Cd Min: | 0.03497 | at alpha= | 20 | deg
Mach: | 0.1 |  |  | Cl=0 at alpha= | -1.9509 | deg
|  |  |  | @ Cl=0.1, Cd= | 0.0043454
|  |  |  | @ Cl=0.4, Cd= | 0.0058974
|  |  |  | @ Cl=0.6, Cd= | 0.0079421
alpha (deg) | Cl | Cd | Cm | Cl/Cd
-20 | -1.5028 | 0.02485 | -0.0996 | -60.4748
-19.5 | -1.4841 | 0.02301 | -0.0967 | -64.498
-18.5 | -1.4331 | 0.02023 | -0.0916 | -70.8403
-17 | -1.3399 | 0.01719 | -0.0845 | -77.9465
-16.5 | -1.3099 | 0.01615 | -0.0817 | -81.1084
-16 | -1.2755 | 0.01528 | -0.0794 | -83.4751
-15.5 | -1.2405 | 0.01446 | -0.077 | -85.7884
-15 | -1.2035 | 0.01371 | -0.0749 | -87.7826
-14.5 | -1.1664 | 0.013 | -0.0726 | -89.7231
-14 | -1.127 | 0.01234 | -0.0706 | -91.329
-13.5 | -1.0877 | 0.01174 | -0.0686 | -92.6491
-13 | -1.0452 | 0.01124 | -0.067 | -92.9893
-12.5 | -1.002 | 0.01078 | -0.0655 | -92.9499
-12 | -0.9592 | 0.01032 | -0.0638 | -92.9457
-11.5 | -0.9143 | 0.00988 | -0.0624 | -92.5405
-11 | -0.8696 | 0.00945 | -0.061 | -92.0212
-10.5 | -0.8253 | 0.00901 | -0.0595 | -91.5982
-10 | -0.7785 | 0.00865 | -0.0584 | -90
-9.5 | -0.7316 | 0.00833 | -0.0573 | -87.8271
-9 | -0.686 | 0.00795 | -0.0559 | -86.2893
-8.5 | -0.6384 | 0.00764 | -0.0548 | -83.5602
-8 | -0.5907 | 0.00737 | -0.0537 | -80.1493
-7.5 | -0.5435 | 0.00707 | -0.0526 | -76.8741
-7 | -0.496 | 0.00682 | -0.0514 | -72.7273
-6.5 | -0.4486 | 0.00658 | -0.0502 | -68.1763
-6 | -0.401 | 0.00632 | -0.0489 | -63.4494
-5.5 | -0.3534 | 0.0061 | -0.0477 | -57.9344
-5 | -0.3071 | 0.00588 | -0.0461 | -52.2279
-4.5 | -0.262 | 0.00572 | -0.0442 | -45.8042
-4 | -0.211 | 0.00556 | -0.0436 | -37.9496
-3.5 | -0.1592 | 0.00539 | -0.0432 | -29.5362
-3 | -0.1071 | 0.00523 | -0.0429 | -20.478
-2.5 | -0.0554 | 0.00504 | -0.0424 | -10.9921
-2 | -0.005 | 0.00477 | -0.0418 | -1.0482
-1.5 | 0.0459 | 0.00458 | -0.0412 | 10.0218
-1 | 0.0956 | 0.00436 | -0.0404 | 21.9266
-0.5 | 0.1439 | 0.0042 | -0.0393 | 34.2619
0 | 0.1845 | 0.00425 | -0.0367 | 43.4118
0.5 | 0.2172 | 0.0041 | -0.0325 | 52.9756
1 | 0.2482 | 0.00345 | -0.028 | 71.942
1.5 | 0.2834 | 0.004 | -0.0241 | 70.85
2 | 0.3022 | 0.0047 | -0.0168 | 64.2979
2.5 | 0.3271 | 0.00507 | -0.0106 | 64.5168
3 | 0.3612 | 0.00546 | -0.0065 | 66.1538
4 | 0.4366 | 0.00631 | -0.0002 | 69.1918
4.5 | 0.4741 | 0.00678 | 0.0028 | 69.9263
5 | 0.5149 | 0.00717 | 0.0052 | 71.8131
5.5 | 0.5573 | 0.00756 | 0.0072 | 73.7169
6 | 0.5997 | 0.00794 | 0.0091 | 75.529
6.5 | 0.6456 | 0.00826 | 0.0104 | 78.1598
7 | 0.6886 | 0.00865 | 0.0121 | 79.6069
7.5 | 0.7335 | 0.00901 | 0.0135 | 81.4095
8 | 0.7777 | 0.00941 | 0.0149 | 82.6461
8.5 | 0.8207 | 0.00984 | 0.0165 | 83.4045
9 | 0.8627 | 0.01033 | 0.0182 | 83.514
9.5 | 0.904 | 0.01086 | 0.0199 | 83.2413
10 | 0.9416 | 0.0115 | 0.0223 | 81.8783
10.5 | 0.9828 | 0.01204 | 0.024 | 81.6279
11 | 1.0235 | 0.01258 | 0.0257 | 81.3593
11.5 | 1.0622 | 0.01322 | 0.0276 | 80.348
12 | 1.1005 | 0.01393 | 0.0295 | 79.0022
12.5 | 1.1379 | 0.01466 | 0.0315 | 77.6194
13 | 1.1766 | 0.01537 | 0.0332 | 76.5517
13.5 | 1.2141 | 0.01612 | 0.0351 | 75.3164
14 | 1.2492 | 0.01698 | 0.0371 | 73.5689
14.5 | 1.2859 | 0.01782 | 0.0389 | 72.1605
15 | 1.317 | 0.0189 | 0.0413 | 69.6825
15.5 | 1.3524 | 0.01984 | 0.043 | 68.1653
16 | 1.3804 | 0.02114 | 0.0456 | 65.298
16.5 | 1.4104 | 0.02241 | 0.0478 | 62.9362
17 | 1.4362 | 0.02394 | 0.0502 | 59.9916
17.5 | 1.466 | 0.02528 | 0.0521 | 57.9905
18 | 1.4915 | 0.02694 | 0.0543 | 55.3638
18.5 | 1.5163 | 0.02866 | 0.0563 | 52.9065
19 | 1.5377 | 0.03074 | 0.0584 | 50.0228
19.5 | 1.5625 | 0.03258 | 0.06 | 47.9589
20 | 1.5807 | 0.03497 | 0.0619 | 45.2016

## 125. Re 14M Mach 0.25 (1)
BIGFOIL.COM POLAR EXPORT
NACA67-216 a=0.5
NACA67-216 a=0.5 |  |  |  | Cl Max: | 1.274 | at alpha= | 12 | deg
JavaFoil+Calcfoil stall+Eppler ext transition |  |  |  | L/D Max: | 105.619 | at alpha= | 7 | deg
Re: | 14000000 |  |  | Cd Min: | 0.00462 | at alpha= | -1.5 | deg
Mach: | 0.25 |  |  | Cl=0 at alpha= | -1.3438 | deg
|  |  |  | @ Cl=0.1, Cd= | 0.0052122
|  |  |  | @ Cl=0.4, Cd= | 0.0054625
|  |  |  | @ Cl=0.6, Cd= | 0.0067819
alpha (deg) | Cl | Cd | Cm | Cl/Cd
-17 | -0.564 | 0.13029 | 0.007 | -4.329
-16.5 | -0.61 | 0.12237 | 0.007 | -4.982
-16 | -0.652 | 0.1149 | 0.006 | -5.675
-15.5 | -0.692 | 0.10666 | 0.006 | -6.484
-15 | -0.728 | 0.09756 | 0.005 | -7.459
-14.5 | -0.759 | 0.08943 | 0.005 | -8.491
-14 | -0.792 | 0.07781 | 0.005 | -10.173
-13.5 | -0.824 | 0.06451 | 0.004 | -12.775
-13 | -0.954 | 0.01818 | 0.004 | -52.49
-12.5 | -0.977 | 0.01463 | 0.003 | -66.793
-12 | -0.983 | 0.01319 | 0.002 | -74.54
-11.5 | -0.98 | 0.01212 | 0 | -80.889
-11 | -0.969 | 0.01145 | -0.001 | -84.654
-10.5 | -0.952 | 0.01081 | -0.002 | -88.05
-10 | -0.928 | 0.01029 | -0.003 | -90.189
-9.5 | -0.899 | 0.00982 | -0.005 | -91.504
-9 | -0.864 | 0.00936 | -0.006 | -92.326
-8.5 | -0.825 | 0.00897 | -0.007 | -91.916
-8 | -0.781 | 0.00861 | -0.009 | -90.658
-7.5 | -0.733 | 0.00828 | -0.01 | -88.574
-7 | -0.681 | 0.00794 | -0.011 | -85.811
-6.5 | -0.627 | 0.00758 | -0.013 | -82.82
-6 | -0.572 | 0.00739 | -0.014 | -77.303
-5.5 | -0.514 | 0.00711 | -0.015 | -72.271
-5 | -0.455 | 0.0071 | -0.017 | -64.126
-4.5 | -0.395 | 0.00695 | -0.018 | -56.841
-4 | -0.334 | 0.00682 | -0.02 | -48.997
-3.5 | -0.272 | 0.00676 | -0.021 | -40.305
-3 | -0.21 | 0.00651 | -0.022 | -32.237
-2.5 | -0.147 | 0.00623 | -0.024 | -23.581
-2 | -0.084 | 0.00582 | -0.025 | -14.377
-1.5 | -0.02 | 0.00462 | -0.026 | -4.383
-1 | 0.044 | 0.00499 | -0.028 | 8.718
-0.5 | 0.107 | 0.00524 | -0.029 | 20.496
0 | 0.171 | 0.00538 | -0.03 | 31.683
0.5 | 0.234 | 0.00571 | -0.032 | 40.993
1 | 0.297 | 0.00584 | -0.033 | 50.936
1.5 | 0.36 | 0.00525 | -0.035 | 68.694
2 | 0.424 | 0.00559 | -0.036 | 75.701
2.5 | 0.485 | 0.00595 | -0.037 | 81.431
3 | 0.546 | 0.00639 | -0.039 | 85.545
3.5 | 0.608 | 0.00684 | -0.04 | 88.892
4 | 0.669 | 0.00753 | -0.041 | 88.759
4.5 | 0.729 | 0.00783 | -0.043 | 93.151
5 | 0.788 | 0.0082 | -0.044 | 96.14
5.5 | 0.845 | 0.00848 | -0.045 | 99.618
6 | 0.901 | 0.00882 | -0.047 | 102.084
6.5 | 0.954 | 0.00915 | -0.048 | 104.264
7 | 1.004 | 0.00951 | -0.049 | 105.619
7.5 | 1.052 | 0.01018 | -0.051 | 103.321
8 | 1.097 | 0.01065 | -0.052 | 102.977
8.5 | 1.137 | 0.01118 | -0.053 | 101.671
9 | 1.173 | 0.0117 | -0.054 | 100.247
9.5 | 1.205 | 0.01226 | -0.056 | 98.26
10 | 1.231 | 0.01285 | -0.057 | 95.77
10.5 | 1.251 | 0.01348 | -0.058 | 92.796
11 | 1.265 | 0.01422 | -0.059 | 88.977
11.5 | 1.273 | 0.01497 | -0.061 | 85.021
12 | 1.274 | 0.01578 | -0.062 | 80.729
12.5 | 1.265 | 0.01665 | -0.063 | 75.949
13 | 1.243 | 0.01789 | -0.064 | 69.465
13.5 | 1.212 | 0.01894 | -0.065 | 63.975
14 | 1.172 | 0.02029 | -0.066 | 57.777
14.5 | 1.124 | 0.02202 | -0.067 | 51.054
15 | 1.064 | 0.02524 | -0.068 | 42.161
15.5 | 1 | 0.02813 | -0.068 | 35.553
16 | 0.836 | 0.07899 | -0.056 | 10.587
16.5 | 0.748 | 0.10728 | -0.049 | 6.974
17 | 0.679 | 0.11865 | -0.047 | 5.725

## 126. Re 14M Mach 0.25 (2)
BIGFOIL.COM POLAR EXPORT
NACA67-216 a=0.5
NACA67-216 a=0.5 |  |  |  | Cl Max: | 1.5589 | at alpha= | 20 | deg
XFOIL ncrit=9 |  |  |  | L/D Max: | 78.5864 | at alpha= | 8.5 | deg
Re: | 14000000 |  |  | Cd Min: | 0.04614 | at alpha= | 20 | deg
Mach: | 0.25 |  |  | Cl=0 at alpha= | -2.0388 | deg
|  |  |  | @ Cl=0.1, Cd= | 0.0043936
|  |  |  | @ Cl=0.4, Cd= | 0.0061928
|  |  |  | @ Cl=0.6, Cd= | 0.0083998
alpha (deg) | Cl | Cd | Cm | Cl/Cd
-20 | -1.4248 | 0.03838 | -0.1291 | -37.1235
-19.5 | -1.4228 | 0.03416 | -0.1269 | -41.6511
-19 | -1.4282 | 0.02992 | -0.1233 | -47.734
-18.5 | -1.4201 | 0.02681 | -0.1195 | -52.969
-18 | -1.4041 | 0.02437 | -0.1155 | -57.6159
-17.5 | -1.3835 | 0.02232 | -0.1114 | -61.9848
-17 | -1.3524 | 0.02092 | -0.1079 | -64.6463
-16.5 | -1.3255 | 0.01934 | -0.1039 | -68.5367
-16 | -1.2997 | 0.01774 | -0.0995 | -73.2638
-15.5 | -1.2601 | 0.01682 | -0.0965 | -74.9168
-15 | -1.2251 | 0.01572 | -0.0929 | -77.9326
-14.5 | -1.19 | 0.01462 | -0.0892 | -81.3953
-14 | -1.1498 | 0.01377 | -0.0861 | -83.5004
-13.5 | -1.1098 | 0.01294 | -0.083 | -85.7651
-13 | -1.0664 | 0.01226 | -0.0803 | -86.9821
-12.5 | -1.0219 | 0.01164 | -0.0778 | -87.7921
-12 | -0.9771 | 0.01106 | -0.0754 | -88.3454
-11.5 | -0.93 | 0.01054 | -0.0733 | -88.2353
-11 | -0.8825 | 0.01006 | -0.0714 | -87.7237
-10.5 | -0.8354 | 0.00958 | -0.0694 | -87.2025
-10 | -0.7879 | 0.00908 | -0.0675 | -86.7731
-9.5 | -0.7389 | 0.00869 | -0.0658 | -85.0288
-9 | -0.6901 | 0.00832 | -0.0642 | -82.9447
-8.5 | -0.641 | 0.00794 | -0.0627 | -80.7305
-8 | -0.5915 | 0.00762 | -0.0612 | -77.6247
-7.5 | -0.5418 | 0.00733 | -0.0598 | -73.9154
-7 | -0.4923 | 0.00702 | -0.0584 | -70.1282
-6.5 | -0.4426 | 0.00678 | -0.0571 | -65.2802
-6 | -0.3925 | 0.0065 | -0.0558 | -60.3846
-5.5 | -0.3423 | 0.00625 | -0.0546 | -54.768
-5 | -0.2927 | 0.006 | -0.0532 | -48.7833
-4.5 | -0.2435 | 0.00577 | -0.0518 | -42.201
-4 | -0.195 | 0.00558 | -0.0502 | -34.9462
-3.5 | -0.1494 | 0.00543 | -0.048 | -27.5138
-3 | -0.0986 | 0.00528 | -0.0469 | -18.6742
-2.5 | -0.0464 | 0.00509 | -0.0461 | -9.1159
-2 | 0.0039 | 0.00481 | -0.0451 | 0.81081
-1.5 | 0.055 | 0.00461 | -0.0441 | 11.9306
-1 | 0.1049 | 0.00437 | -0.043 | 24.0046
-0.5 | 0.1535 | 0.00417 | -0.0416 | 36.8106
0 | 0.1944 | 0.00416 | -0.0386 | 46.7308
1 | 0.2551 | 0.00341 | -0.0286 | 74.8094
1.5 | 0.2912 | 0.00391 | -0.0245 | 74.4757
2 | 0.2948 | 0.00462 | -0.0134 | 63.8095
2.5 | 0.3163 | 0.0052 | -0.0064 | 60.8269
3 | 0.352 | 0.00561 | -0.0024 | 62.7451
3.5 | 0.3902 | 0.00607 | 0.001 | 64.2834
4 | 0.4285 | 0.00655 | 0.0043 | 65.4198
4.5 | 0.4666 | 0.00707 | 0.0076 | 65.9972
5 | 0.5078 | 0.00752 | 0.0102 | 67.5266
5.5 | 0.5511 | 0.00795 | 0.0124 | 69.3208
6 | 0.5948 | 0.00836 | 0.0145 | 71.1483
6.5 | 0.6418 | 0.00872 | 0.016 | 73.6009
7 | 0.687 | 0.00913 | 0.0178 | 75.2464
7.5 | 0.7325 | 0.00955 | 0.0195 | 76.7016
8 | 0.7782 | 0.00999 | 0.0212 | 77.8979
8.5 | 0.8228 | 0.01047 | 0.023 | 78.5864
9 | 0.8655 | 0.01103 | 0.0252 | 78.4678
9.5 | 0.9066 | 0.0117 | 0.0275 | 77.4872
10 | 0.9466 | 0.01239 | 0.0301 | 76.4003
10.5 | 0.9903 | 0.01297 | 0.032 | 76.3531
11 | 1.0317 | 0.01364 | 0.0342 | 75.6378
11.5 | 1.0709 | 0.01444 | 0.0368 | 74.162
12 | 1.1123 | 0.01518 | 0.039 | 73.274
12.5 | 1.1501 | 0.0161 | 0.0416 | 71.4348
13 | 1.1914 | 0.01693 | 0.0438 | 70.3721
13.5 | 1.2277 | 0.01795 | 0.0465 | 68.3955
14 | 1.2648 | 0.01898 | 0.0491 | 66.6386
14.5 | 1.2993 | 0.0202 | 0.0519 | 64.3218
15 | 1.3328 | 0.0215 | 0.0548 | 61.9907
15.5 | 1.365 | 0.0229 | 0.0576 | 59.607
16 | 1.3966 | 0.02445 | 0.0604 | 57.1207
16.5 | 1.4204 | 0.02644 | 0.0639 | 53.7216
17 | 1.446 | 0.02848 | 0.0668 | 50.7725
17.5 | 1.476 | 0.03032 | 0.0693 | 48.6807
18 | 1.4992 | 0.03272 | 0.0719 | 45.8191
18.5 | 1.5209 | 0.0353 | 0.0744 | 43.085
19 | 1.5349 | 0.03866 | 0.0769 | 39.7025
19.5 | 1.5516 | 0.04189 | 0.0789 | 37.0399
20 | 1.5589 | 0.04614 | 0.0806 | 33.7863

## 127. Re 14M Mach 0.50 (1)
BIGFOIL.COM POLAR EXPORT
NACA67-216 a=0.5
NACA67-216 a=0.5 |  |  |  | Cl Max: | 1.187 | at alpha= | 20 | deg
JavaFoil+Calcfoil stall+Eppler ext transition |  |  |  | L/D Max: | 94.992 | at alpha= | 6 | deg
Re: | 14000000 |  |  | Cd Min: | 0.00565 | at alpha= | 1 | deg
Mach: | 0.5 |  |  | Cl=0 at alpha= | -1.338 | deg
|  |  |  | @ Cl=0.1, Cd= | 0.0059361
|  |  |  | @ Cl=0.4, Cd= | 0.0057683
|  |  |  | @ Cl=0.6, Cd= | 0.0071972
alpha (deg) | Cl | Cd | Cm | Cl/Cd
-20 | -1.045 | 0.16557 | 0.014 | -6.314
-19.5 | -1.017 | 0.16243 | 0.013 | -6.26
-19 | -0.988 | 0.15611 | 0.012 | -6.329
-18.5 | -0.96 | 0.15137 | 0.011 | -6.341
-18 | -0.931 | 0.14431 | 0.011 | -6.454
-17.5 | -0.909 | 0.12939 | 0.01 | -7.023
-17 | -0.879 | 0.12724 | 0.009 | -6.911
-16.5 | -0.85 | 0.12028 | 0.008 | -7.07
-16 | -0.821 | 0.11723 | 0.007 | -7.005
-15.5 | -0.794 | 0.10869 | 0.007 | -7.309
-15 | -0.772 | 0.09353 | 0.006 | -8.252
-14.5 | -0.74 | 0.09896 | 0.005 | -7.478
-14 | -0.711 | 0.09448 | 0.004 | -7.526
-13.5 | -0.687 | 0.08493 | 0.004 | -8.085
-13 | -0.667 | 0.07283 | 0.003 | -9.163
-12.5 | -0.74 | 0.01969 | 0.003 | -37.602
-12 | -0.598 | 0.08365 | 0.001 | -7.144
-11.5 | -0.571 | 0.07509 | 0 | -7.604
-11 | -0.546 | 0.06744 | -0.001 | -8.089
-10.5 | -0.53 | 0.05342 | -0.002 | -9.921
-10 | -0.588 | 0.01347 | -0.004 | -43.676
-9.5 | -0.459 | 0.06129 | -0.003 | -7.486
-9 | -0.437 | 0.05086 | -0.004 | -8.6
-8.5 | -0.403 | 0.05442 | -0.004 | -7.402
-8 | -0.717 | 0.01099 | -0.01 | -65.216
-7.5 | -0.735 | 0.01006 | -0.011 | -73.093
-7 | -0.709 | 0.00942 | -0.013 | -75.243
-6.5 | -0.668 | 0.0089 | -0.014 | -74.99
-6 | -0.617 | 0.00844 | -0.016 | -73.108
-5.5 | -0.56 | 0.00806 | -0.017 | -69.571
-5 | -0.5 | 0.0077 | -0.019 | -64.905
-4.5 | -0.436 | 0.00737 | -0.02 | -59.16
-4 | -0.37 | 0.00738 | -0.022 | -50.113
-3.5 | -0.302 | 0.00721 | -0.023 | -41.868
-3 | -0.233 | 0.00708 | -0.025 | -32.919
-2.5 | -0.163 | 0.00695 | -0.026 | -23.51
-2 | -0.093 | 0.00677 | -0.028 | -13.758
-1.5 | -0.023 | 0.00634 | -0.029 | -3.554
-1 | 0.048 | 0.00603 | -0.031 | 8.043
-0.5 | 0.12 | 0.0059 | -0.032 | 20.256
0 | 0.19 | 0.00592 | -0.034 | 32.072
0.5 | 0.261 | 0.00617 | -0.035 | 42.259
1 | 0.331 | 0.00565 | -0.037 | 58.629
1.5 | 0.401 | 0.00577 | -0.039 | 69.622
2 | 0.472 | 0.00619 | -0.04 | 76.226
2.5 | 0.539 | 0.00665 | -0.042 | 81.059
3 | 0.607 | 0.00726 | -0.043 | 83.658
3.5 | 0.675 | 0.0077 | -0.045 | 87.662
4 | 0.742 | 0.00856 | -0.046 | 86.652
4.5 | 0.807 | 0.00902 | -0.048 | 89.537
5 | 0.871 | 0.00941 | -0.049 | 92.503
5.5 | 0.929 | 0.00989 | -0.05 | 93.997
6 | 0.983 | 0.01035 | -0.052 | 94.992
6.5 | 1.03 | 0.01092 | -0.053 | 94.321
7 | 1.066 | 0.01183 | -0.055 | 90.105
7.5 | 1.086 | 0.01269 | -0.056 | 85.537
8 | 1.075 | 0.01357 | -0.058 | 79.269
8.5 | 0.985 | 0.01469 | -0.059 | 67.008
9 | 0.701 | 0.01585 | -0.06 | 44.217
9.5 | 0.611 | 0.06111 | -0.036 | 9.994
10 | 0.762 | 0.01878 | -0.063 | 40.553
10.5 | 0.661 | 0.07239 | -0.034 | 9.137
11 | 0.83 | 0.01897 | -0.066 | 43.779
11.5 | 0.859 | 0.0211 | -0.067 | 40.721
12 | 0.774 | 0.06395 | -0.051 | 12.101
12.5 | 0.777 | 0.08511 | -0.042 | 9.123
13 | 0.952 | 0.02421 | -0.071 | 39.32
13.5 | 0.855 | 0.07548 | -0.053 | 11.334
14 | 0.891 | 0.07589 | -0.056 | 11.736
14.5 | 0.896 | 0.09665 | -0.05 | 9.269
15 | 0.913 | 0.10625 | -0.046 | 8.597
15.5 | 0.942 | 0.11225 | -0.048 | 8.396
16 | 0.974 | 0.11452 | -0.051 | 8.504
16.5 | 1.006 | 0.11749 | -0.054 | 8.559
17 | 1.022 | 0.13709 | -0.05 | 7.455
17.5 | 1.051 | 0.14234 | -0.052 | 7.383
18 | 1.081 | 0.14612 | -0.054 | 7.396
18.5 | 1.11 | 0.15058 | -0.056 | 7.371
19 | 1.131 | 0.17855 | -0.054 | 6.332
19.5 | 1.159 | 0.18496 | -0.056 | 6.268
20 | 1.187 | 0.18678 | -0.058 | 6.355

## 128. Re 14M Mach 0.50 (2)
BIGFOIL.COM POLAR EXPORT
NACA67-216 a=0.5
NACA67-216 a=0.5 |  |  |  | Cl Max: | 1.1189 | at alpha= | 12 | deg
XFOIL ncrit=9 |  |  |  | L/D Max: | 83.6885 | at alpha= | 1.5 | deg
Re: | 14000000 |  |  | Cd Min: | 0.12566 | at alpha= | 17 | deg
Mach: | 0.5 |  |  | Cl=0 at alpha= | -2.816 | deg
|  |  |  | @ Cl=0.1, Cd= | 0.0049039
|  |  |  | @ Cl=0.4, Cd= | 0.0080401
|  |  |  | @ Cl=0.6, Cd= | 0.010736
alpha (deg) | Cl | Cd | Cm | Cl/Cd
-15 | -0.5056 | 0.10055 | -0.118 | -5.0283
-14.5 | -0.5201 | 0.08991 | -0.1248 | -5.7847
-14 | -0.5442 | 0.07819 | -0.1324 | -6.96
-13.5 | -0.5619 | 0.0664 | -0.1396 | -8.4623
-13 | -0.5783 | 0.05445 | -0.1487 | -10.6208
-12.5 | -0.6023 | 0.04502 | -0.1535 | -13.3785
-12 | -0.6471 | 0.03656 | -0.1531 | -17.6997
-11.5 | -0.6918 | 0.02985 | -0.1477 | -23.1759
-11 | -0.7319 | 0.02423 | -0.1391 | -30.2064
-10.5 | -0.769 | 0.01901 | -0.1281 | -40.4524
-10 | -0.7859 | 0.01431 | -0.1169 | -54.9196
-9.5 | -0.7631 | 0.01156 | -0.1083 | -66.0121
-9 | -0.7162 | 0.0103 | -0.1022 | -69.534
-8.5 | -0.6594 | 0.0096 | -0.0978 | -68.6875
-8 | -0.6003 | 0.00905 | -0.0942 | -66.3315
-7.5 | -0.5422 | 0.00857 | -0.0909 | -63.2672
-7 | -0.4835 | 0.00816 | -0.0881 | -59.2525
-6.5 | -0.4242 | 0.00776 | -0.0857 | -54.6649
-6 | -0.3651 | 0.00741 | -0.0835 | -49.2713
-5.5 | -0.3075 | 0.00704 | -0.0813 | -43.679
-5 | -0.2481 | 0.00674 | -0.0797 | -36.8101
-4.5 | -0.1904 | 0.00645 | -0.0779 | -29.5194
-4 | -0.1333 | 0.00617 | -0.0762 | -21.6045
-3.5 | -0.0758 | 0.00593 | -0.0747 | -12.7825
-3 | -0.0202 | 0.00569 | -0.073 | -3.5501
-2.5 | 0.0347 | 0.00542 | -0.0711 | 6.4022
-2 | 0.0832 | 0.00505 | -0.0681 | 16.4752
-1.5 | 0.1269 | 0.00467 | -0.064 | 27.1734
-1 | 0.1615 | 0.00444 | -0.0578 | 36.3739
-0.5 | 0.2034 | 0.00417 | -0.0533 | 48.777
0 | 0.2407 | 0.00387 | -0.048 | 62.1964
0.5 | 0.2469 | 0.00309 | -0.0363 | 79.9029
1 | 0.2797 | 0.00335 | -0.0299 | 83.4925
1.5 | 0.3063 | 0.00366 | -0.0219 | 83.6885
2 | 0.28 | 0.00482 | -0.0034 | 58.0913
2.5 | 0.2851 | 0.00588 | 0.0079 | 48.4864
3 | 0.3137 | 0.00667 | 0.0145 | 47.0315
3.5 | 0.3556 | 0.00726 | 0.0184 | 48.9807
4 | 0.3953 | 0.00795 | 0.0228 | 49.7233
4.5 | 0.4339 | 0.00869 | 0.0273 | 49.931
5 | 0.4805 | 0.00931 | 0.0304 | 51.6112
5.5 | 0.5266 | 0.00995 | 0.0337 | 52.9246
6 | 0.5781 | 0.01048 | 0.0361 | 55.1622
6.5 | 0.6286 | 0.01107 | 0.0388 | 56.7841
7 | 0.6814 | 0.01165 | 0.0413 | 58.4893
7.5 | 0.7339 | 0.01226 | 0.044 | 59.8613
8 | 0.7846 | 0.01299 | 0.0471 | 60.4003
8.5 | 0.8334 | 0.01383 | 0.0506 | 60.2603
9 | 0.8801 | 0.01479 | 0.0546 | 59.5064
9.5 | 0.9306 | 0.01572 | 0.0582 | 59.1985
10 | 0.9809 | 0.01673 | 0.0622 | 58.6312
10.5 | 1.0294 | 0.01788 | 0.0665 | 57.5727
11 | 1.0741 | 0.0193 | 0.0716 | 55.6528
11.5 | 1.1089 | 0.02125 | 0.078 | 52.1835
12 | 1.1189 | 0.02446 | 0.0862 | 45.7441
12.5 | 1.0982 | 0.02956 | 0.095 | 37.1516
13 | 1.0669 | 0.03603 | 0.1017 | 29.6114
13.5 | 1.0241 | 0.04429 | 0.1058 | 23.1226
14 | 0.9901 | 0.05315 | 0.1065 | 18.6284
14.5 | 0.9548 | 0.06344 | 0.104 | 15.0504
15 | 0.9194 | 0.07524 | 0.0983 | 12.2196
15.5 | 0.8925 | 0.08763 | 0.0907 | 10.1849
16 | 0.8664 | 0.10097 | 0.0817 | 8.5808
16.5 | 0.8489 | 0.11335 | 0.0738 | 7.4892
17 | 0.83 | 0.12566 | 0.0661 | 6.6051

## 129. Re 16M Mach 0.00 (1)
BIGFOIL.COM POLAR EXPORT
NACA67-216 a=0.5
NACA67-216 a=0.5 |  |  |  | Cl Max: | 1.354 | at alpha= | 13.5 | deg
JavaFoil+Calcfoil stall+Eppler ext transition |  |  |  | L/D Max: | 110.614 | at alpha= | 7 | deg
Re: | 16000000 |  |  | Cd Min: | 0.00515 | at alpha= | -1.5 | deg
Mach: | 0 |  |  | Cl=0 at alpha= | -1.3387 | deg
|  |  |  | @ Cl=0.1, Cd= | 0.0058016
|  |  |  | @ Cl=0.4, Cd= | 0.0062766
|  |  |  | @ Cl=0.6, Cd= | 0.0066234
alpha (deg) | Cl | Cd | Cm | Cl/Cd
-19.5 | -0.832 | 0.13768 | 0.012 | -6.042
-19 | -0.849 | 0.13038 | 0.011 | -6.515
-18.5 | -0.866 | 0.12265 | 0.011 | -7.064
-18 | -0.882 | 0.1147 | 0.01 | -7.693
-17.5 | -0.911 | 0.09445 | 0.01 | -9.645
-17 | -0.917 | 0.09492 | 0.009 | -9.659
-16.5 | -0.936 | 0.08323 | 0.009 | -11.24
-16 | -0.967 | 0.0635 | 0.009 | -15.228
-15.5 | -1.081 | 0.01978 | 0.01 | -54.657
-15 | -1.092 | 0.0174 | 0.009 | -62.743
-14.5 | -1.096 | 0.01569 | 0.007 | -69.845
-14 | -1.095 | 0.01459 | 0.006 | -75.041
-13.5 | -1.089 | 0.01381 | 0.005 | -78.858
-13 | -1.08 | 0.0129 | 0.004 | -83.685
-12.5 | -1.066 | 0.01214 | 0.003 | -87.824
-12 | -1.049 | 0.01143 | 0.002 | -91.723
-11.5 | -1.027 | 0.01074 | 0 | -95.586
-11 | -1.001 | 0.01021 | -0.001 | -97.988
-10.5 | -0.97 | 0.00981 | -0.002 | -98.899
-10 | -0.937 | 0.00942 | -0.003 | -99.446
-9.5 | -0.899 | 0.00905 | -0.005 | -99.34
-9 | -0.859 | 0.00866 | -0.006 | -99.151
-8.5 | -0.815 | 0.00834 | -0.007 | -97.744
-8 | -0.768 | 0.00804 | -0.008 | -95.555
-7.5 | -0.719 | 0.00775 | -0.01 | -92.772
-7 | -0.666 | 0.0075 | -0.011 | -88.883
-6.5 | -0.612 | 0.00726 | -0.012 | -84.311
-6 | -0.557 | 0.00717 | -0.014 | -77.65
-5.5 | -0.5 | 0.00702 | -0.015 | -71.228
-5 | -0.443 | 0.00689 | -0.016 | -64.208
-4.5 | -0.384 | 0.00677 | -0.018 | -56.734
-4 | -0.324 | 0.00666 | -0.019 | -48.68
-3.5 | -0.264 | 0.0056 | -0.02 | -47.189
-3 | -0.204 | 0.00558 | -0.022 | -36.502
-2.5 | -0.143 | 0.00555 | -0.023 | -25.687
-2 | -0.081 | 0.00549 | -0.024 | -14.783
-1.5 | -0.02 | 0.00515 | -0.026 | -3.81
-1 | 0.042 | 0.00539 | -0.027 | 7.837
-0.5 | 0.104 | 0.00583 | -0.028 | 17.861
0 | 0.165 | 0.00606 | -0.03 | 27.318
0.5 | 0.227 | 0.00601 | -0.031 | 37.775
1 | 0.288 | 0.00619 | -0.032 | 46.584
1.5 | 0.35 | 0.00617 | -0.034 | 56.618
2 | 0.411 | 0.0063 | -0.035 | 65.209
2.5 | 0.47 | 0.00579 | -0.036 | 81.128
3 | 0.53 | 0.00622 | -0.037 | 85.22
3.5 | 0.59 | 0.00652 | -0.039 | 90.394
4 | 0.649 | 0.00713 | -0.04 | 91.034
4.5 | 0.708 | 0.00744 | -0.041 | 95.151
5 | 0.765 | 0.00773 | -0.043 | 99.061
5.5 | 0.822 | 0.00799 | -0.044 | 102.854
6 | 0.876 | 0.00829 | -0.045 | 105.746
6.5 | 0.929 | 0.00855 | -0.047 | 108.715
7 | 0.981 | 0.00887 | -0.048 | 110.614
7.5 | 1.03 | 0.00944 | -0.049 | 109.019
8 | 1.076 | 0.00984 | -0.05 | 109.361
8.5 | 1.12 | 0.01028 | -0.052 | 108.992
9 | 1.161 | 0.01072 | -0.053 | 108.248
9.5 | 1.199 | 0.0112 | -0.054 | 106.983
10 | 1.233 | 0.01169 | -0.055 | 105.437
10.5 | 1.264 | 0.01221 | -0.056 | 103.507
11 | 1.291 | 0.01274 | -0.058 | 101.306
11.5 | 1.314 | 0.01334 | -0.059 | 98.521
12 | 1.333 | 0.01398 | -0.06 | 95.366
12.5 | 1.347 | 0.0147 | -0.061 | 91.628
13 | 1.353 | 0.01535 | -0.062 | 88.128
13.5 | 1.354 | 0.0161 | -0.063 | 84.105
14 | 1.351 | 0.01691 | -0.064 | 79.884
14.5 | 1.343 | 0.01787 | -0.065 | 75.126
15 | 1.331 | 0.01869 | -0.067 | 71.228
15.5 | 1.315 | 0.01982 | -0.068 | 66.336
16 | 1.294 | 0.02139 | -0.068 | 60.513
16.5 | 1.272 | 0.02226 | -0.069 | 57.164
17 | 1.246 | 0.02379 | -0.07 | 52.399
17.5 | 1.217 | 0.0258 | -0.071 | 47.17
18 | 1.183 | 0.02921 | -0.072 | 40.491
18.5 | 1.144 | 0.03425 | -0.072 | 33.412

## 130. Re 16M Mach 0.00 (2)
BIGFOIL.COM POLAR EXPORT
NACA67-216 a=0.5
NACA67-216 a=0.5 |  |  |  | Cl Max: | 1.5949 | at alpha= | 20 | deg
XFOIL ncrit=9 |  |  |  | L/D Max: | 87.3706 | at alpha= | 8.5 | deg
Re: | 16000000 |  |  | Cd Min: | 0.03246 | at alpha= | 20 | deg
Mach: | 0 |  |  | Cl=0 at alpha= | -1.9233 | deg
|  |  |  | @ Cl=0.1, Cd= | 0.0044612
|  |  |  | @ Cl=0.4, Cd= | 0.0057034
|  |  |  | @ Cl=0.6, Cd= | 0.0076485
alpha (deg) | Cl | Cd | Cm | Cl/Cd
-20 | -1.518 | 0.02271 | -0.0928 | -66.8428
-19 | -1.4698 | 0.01995 | -0.0879 | -73.6742
-18.5 | -1.4415 | 0.01883 | -0.0856 | -76.5534
-18 | -1.4137 | 0.01776 | -0.0831 | -79.6002
-17.5 | -1.3812 | 0.01687 | -0.081 | -81.8731
-17 | -1.347 | 0.01614 | -0.0791 | -83.4572
-16.5 | -1.3131 | 0.0153 | -0.077 | -85.8235
-16 | -1.2797 | 0.01448 | -0.0747 | -88.3771
-15.5 | -1.2424 | 0.01381 | -0.0728 | -89.9638
-15 | -1.2067 | 0.0131 | -0.0707 | -92.1145
-14.5 | -1.1677 | 0.01248 | -0.0689 | -93.5657
-14 | -1.13 | 0.01185 | -0.0668 | -95.3586
-13.5 | -1.09 | 0.01127 | -0.0651 | -96.7169
-13 | -1.0477 | 0.01081 | -0.0636 | -96.9195
-12.5 | -1.0058 | 0.01036 | -0.062 | -97.0849
-12 | -0.9615 | 0.00994 | -0.0608 | -96.7304
-11.5 | -0.9171 | 0.00954 | -0.0596 | -96.1321
-11 | -0.8734 | 0.00912 | -0.0581 | -95.7675
-10.5 | -0.8283 | 0.00872 | -0.0569 | -94.9885
-10 | -0.7826 | 0.00837 | -0.0557 | -93.5006
-9.5 | -0.7364 | 0.00805 | -0.0546 | -91.4783
-9 | -0.6901 | 0.00771 | -0.0535 | -89.5071
-8.5 | -0.6438 | 0.00741 | -0.0523 | -86.8826
-8 | -0.5963 | 0.00716 | -0.0513 | -83.2821
-7.5 | -0.5494 | 0.00689 | -0.0501 | -79.7388
-7 | -0.5027 | 0.00663 | -0.0489 | -75.822
-6.5 | -0.4552 | 0.00639 | -0.0478 | -71.2363
-6 | -0.4084 | 0.00614 | -0.0465 | -66.5147
-5.5 | -0.3619 | 0.00593 | -0.045 | -61.0287
-5 | -0.3176 | 0.00576 | -0.0431 | -55.1389
-4.5 | -0.2675 | 0.00559 | -0.0424 | -47.8533
-4 | -0.2158 | 0.00543 | -0.042 | -39.7422
-3.5 | -0.1639 | 0.00527 | -0.0418 | -31.1006
-3 | -0.1113 | 0.00511 | -0.0416 | -21.7808
-2.5 | -0.0582 | 0.00493 | -0.0415 | -11.8053
-2 | -0.0079 | 0.00472 | -0.0409 | -1.6737
-1.5 | 0.0436 | 0.00455 | -0.0405 | 9.5824
-0.5 | 0.1389 | 0.0044 | -0.0382 | 31.5682
0 | 0.1795 | 0.0046 | -0.0357 | 39.0217
0.5 | 0.2152 | 0.00441 | -0.0321 | 48.7982
1.5 | 0.2729 | 0.00422 | -0.0222 | 64.6682
2 | 0.2997 | 0.00474 | -0.0166 | 63.2278
2.5 | 0.3278 | 0.00507 | -0.0111 | 64.6548
3 | 0.3646 | 0.00539 | -0.0077 | 67.6438
3.5 | 0.403 | 0.00573 | -0.0047 | 70.3316
4 | 0.4403 | 0.00618 | -0.0015 | 71.246
4.5 | 0.479 | 0.00662 | 0.0013 | 72.3565
5 | 0.5207 | 0.00699 | 0.0034 | 74.4921
5.5 | 0.563 | 0.00736 | 0.0054 | 76.4946
6 | 0.6066 | 0.0077 | 0.007 | 78.7792
6.5 | 0.6509 | 0.00802 | 0.0085 | 81.1596
7 | 0.6959 | 0.00835 | 0.0098 | 83.3413
7.5 | 0.7392 | 0.00872 | 0.0114 | 84.7706
8 | 0.7825 | 0.00911 | 0.0129 | 85.8946
8.5 | 0.8274 | 0.00947 | 0.0141 | 87.3706
9 | 0.8677 | 0.00996 | 0.016 | 87.1185
9.5 | 0.9074 | 0.01053 | 0.018 | 86.1728
10 | 0.948 | 0.01107 | 0.0197 | 85.6369
10.5 | 0.9875 | 0.01162 | 0.0216 | 84.9828
11 | 1.0288 | 0.01213 | 0.023 | 84.8145
11.5 | 1.0679 | 0.01271 | 0.0248 | 84.0205
12 | 1.1046 | 0.01341 | 0.0269 | 82.3714
12.5 | 1.1439 | 0.01405 | 0.0285 | 81.4164
13 | 1.1812 | 0.01474 | 0.0303 | 80.1357
13.5 | 1.219 | 0.01546 | 0.032 | 78.8486
14 | 1.2556 | 0.01621 | 0.0337 | 77.4584
14.5 | 1.2896 | 0.01708 | 0.0357 | 75.5035
15 | 1.3239 | 0.018 | 0.0376 | 73.55
15.5 | 1.3568 | 0.01894 | 0.0395 | 71.6367
16 | 1.3877 | 0.02007 | 0.0416 | 69.143
16.5 | 1.4149 | 0.02135 | 0.0441 | 66.2717
17 | 1.4443 | 0.02262 | 0.0461 | 63.8506
17.5 | 1.4722 | 0.02396 | 0.0481 | 61.4441
18 | 1.5015 | 0.02528 | 0.0498 | 59.3948
18.5 | 1.5267 | 0.02686 | 0.0518 | 56.8392
19 | 1.5489 | 0.02871 | 0.0539 | 53.9498
19.5 | 1.5745 | 0.03041 | 0.0554 | 51.7757
20 | 1.5949 | 0.03246 | 0.0572 | 49.1343

## 131. Re 16M Mach 0.10 (1)
BIGFOIL.COM POLAR EXPORT
NACA67-216 a=0.5
NACA67-216 a=0.5 |  |  |  | Cl Max: | 1.342 | at alpha= | 13 | deg
JavaFoil+Calcfoil stall+Eppler ext transition |  |  |  | L/D Max: | 110.034 | at alpha= | 7 | deg
Re: | 16000000 |  |  | Cd Min: | 0.00516 | at alpha= | -1.5 | deg
Mach: | 0.1 |  |  | Cl=0 at alpha= | -1.3387 | deg
|  |  |  | @ Cl=0.1, Cd= | 0.005786
|  |  |  | @ Cl=0.4, Cd= | 0.0062927
|  |  |  | @ Cl=0.6, Cd= | 0.0066348
alpha (deg) | Cl | Cd | Cm | Cl/Cd
-19 | -0.8 | 0.13548 | 0.011 | -5.901
-18.5 | -0.819 | 0.12755 | 0.01 | -6.424
-18 | -0.838 | 0.12095 | 0.01 | -6.927
-17.5 | -0.858 | 0.11073 | 0.009 | -7.747
-17 | -0.876 | 0.10246 | 0.009 | -8.547
-16.5 | -0.894 | 0.09304 | 0.009 | -9.605
-16 | -0.915 | 0.08032 | 0.008 | -11.393
-15.5 | -1.047 | 0.02197 | 0.01 | -47.66
-15 | -1.065 | 0.01837 | 0.009 | -57.965
-14.5 | -1.073 | 0.01656 | 0.007 | -64.781
-14 | -1.077 | 0.01505 | 0.006 | -71.536
-13.5 | -1.074 | 0.01417 | 0.005 | -75.822
-13 | -1.069 | 0.01302 | 0.004 | -82.085
-12.5 | -1.058 | 0.01223 | 0.003 | -86.501
-12 | -1.042 | 0.01162 | 0.002 | -89.676
-11.5 | -1.022 | 0.01103 | 0 | -92.62
-11 | -0.998 | 0.01033 | -0.001 | -96.58
-10.5 | -0.969 | 0.00993 | -0.002 | -97.641
-10 | -0.936 | 0.0095 | -0.003 | -98.591
-9.5 | -0.9 | 0.00915 | -0.005 | -98.353
-9 | -0.86 | 0.00875 | -0.006 | -98.285
-8.5 | -0.817 | 0.00839 | -0.007 | -97.389
-8 | -0.77 | 0.00808 | -0.008 | -95.398
-7.5 | -0.721 | 0.00781 | -0.01 | -92.388
-7 | -0.669 | 0.00752 | -0.011 | -88.926
-6.5 | -0.615 | 0.00728 | -0.012 | -84.464
-6 | -0.559 | 0.00719 | -0.014 | -77.817
-5.5 | -0.502 | 0.00706 | -0.015 | -71.133
-5 | -0.445 | 0.00691 | -0.016 | -64.346
-4.5 | -0.386 | 0.0068 | -0.018 | -56.68
-4 | -0.326 | 0.0067 | -0.019 | -48.631
-3.5 | -0.266 | 0.00663 | -0.02 | -40.061
-3 | -0.205 | 0.00557 | -0.022 | -36.752
-2.5 | -0.143 | 0.00554 | -0.023 | -25.862
-2 | -0.082 | 0.0055 | -0.024 | -14.828
-1.5 | -0.02 | 0.00516 | -0.026 | -3.823
-1 | 0.042 | 0.00516 | -0.027 | 8.227
-0.5 | 0.105 | 0.00584 | -0.028 | 17.924
0 | 0.166 | 0.00585 | -0.03 | 28.424
0.5 | 0.228 | 0.00601 | -0.031 | 37.916
1 | 0.29 | 0.00622 | -0.032 | 46.565
1.5 | 0.351 | 0.00619 | -0.034 | 56.78
2 | 0.413 | 0.00632 | -0.035 | 65.288
2.5 | 0.472 | 0.00583 | -0.036 | 81.085
3 | 0.533 | 0.00625 | -0.038 | 85.271
3.5 | 0.593 | 0.00656 | -0.039 | 90.293
4 | 0.652 | 0.00719 | -0.04 | 90.686
4.5 | 0.711 | 0.0075 | -0.042 | 94.81
5 | 0.769 | 0.00775 | -0.043 | 99.222
5.5 | 0.825 | 0.00805 | -0.044 | 102.552
6 | 0.88 | 0.00834 | -0.045 | 105.528
6.5 | 0.933 | 0.00861 | -0.047 | 108.447
7 | 0.984 | 0.00895 | -0.048 | 110.034
7.5 | 1.033 | 0.00951 | -0.049 | 108.607
8 | 1.079 | 0.00995 | -0.051 | 108.515
8.5 | 1.123 | 0.01039 | -0.052 | 108.093
9 | 1.163 | 0.01083 | -0.053 | 107.422
9.5 | 1.2 | 0.01132 | -0.054 | 106.056
10 | 1.234 | 0.01181 | -0.055 | 104.504
10.5 | 1.264 | 0.01236 | -0.057 | 102.226
11 | 1.289 | 0.01294 | -0.058 | 99.658
11.5 | 1.311 | 0.0135 | -0.059 | 97.072
12 | 1.328 | 0.01416 | -0.06 | 93.729
12.5 | 1.339 | 0.01492 | -0.061 | 89.729
13 | 1.342 | 0.01561 | -0.063 | 85.949
13.5 | 1.34 | 0.01639 | -0.064 | 81.728
14 | 1.333 | 0.01724 | -0.065 | 77.31
14.5 | 1.32 | 0.0184 | -0.066 | 71.737
15 | 1.304 | 0.01912 | -0.067 | 68.223
15.5 | 1.284 | 0.02037 | -0.068 | 63.004
16 | 1.257 | 0.02232 | -0.069 | 56.33
16.5 | 1.228 | 0.024 | -0.07 | 51.179
17 | 1.2 | 0.02479 | -0.071 | 48.402
17.5 | 1.165 | 0.02716 | -0.071 | 42.891
18 | 1.124 | 0.03169 | -0.072 | 35.472

## 132. Re 16M Mach 0.10 (2)
BIGFOIL.COM POLAR EXPORT
NACA67-216 a=0.5
NACA67-216 a=0.5 |  |  |  | Cl Max: | 1.5944 | at alpha= | 20 | deg
XFOIL ncrit=9 |  |  |  | L/D Max: | 86.3674 | at alpha= | 8.5 | deg
Re: | 16000000 |  |  | Cd Min: | 0.034 | at alpha= | 20 | deg
Mach: | 0.1 |  |  | Cl=0 at alpha= | -1.9371 | deg
|  |  |  | @ Cl=0.1, Cd= | 0.0044582
|  |  |  | @ Cl=0.4, Cd= | 0.0058174
|  |  |  | @ Cl=0.6, Cd= | 0.0077255
alpha (deg) | Cl | Cd | Cm | Cl/Cd
-20 | -1.5198 | 0.02386 | -0.0981 | -63.6966
-19 | -1.4739 | 0.02077 | -0.0927 | -70.9629
-18.5 | -1.4473 | 0.0195 | -0.09 | -74.2205
-18 | -1.4177 | 0.01838 | -0.0875 | -77.1328
-17.5 | -1.3871 | 0.01738 | -0.085 | -79.8101
-17 | -1.3517 | 0.01662 | -0.083 | -81.3297
-16 | -1.2854 | 0.01481 | -0.078 | -86.7927
-15.5 | -1.2471 | 0.01415 | -0.0761 | -88.1343
-15 | -1.2109 | 0.0134 | -0.0738 | -90.3657
-14.5 | -1.1726 | 0.01273 | -0.0717 | -92.1131
-14 | -1.1333 | 0.0121 | -0.0697 | -93.6612
-13.5 | -1.0948 | 0.01146 | -0.0675 | -95.5323
-13 | -1.0517 | 0.01097 | -0.0659 | -95.8706
-12.5 | -1.009 | 0.0105 | -0.0643 | -96.0952
-12 | -0.9652 | 0.01005 | -0.0628 | -96.0398
-11.5 | -0.9197 | 0.00966 | -0.0615 | -95.207
-11 | -0.8753 | 0.00923 | -0.0601 | -94.8321
-10.5 | -0.8303 | 0.00881 | -0.0586 | -94.2452
-10 | -0.7841 | 0.00844 | -0.0574 | -92.9028
-9.5 | -0.7376 | 0.00811 | -0.0562 | -90.9494
-9 | -0.6909 | 0.00778 | -0.055 | -88.8046
-8.5 | -0.644 | 0.00746 | -0.0538 | -86.3271
-8 | -0.5966 | 0.00719 | -0.0526 | -82.9764
-7.5 | -0.5488 | 0.00693 | -0.0515 | -79.1919
-7 | -0.502 | 0.00666 | -0.0502 | -75.3754
-6.5 | -0.4536 | 0.00642 | -0.0492 | -70.6542
-6 | -0.4065 | 0.00616 | -0.0478 | -65.9903
-5.5 | -0.3592 | 0.00595 | -0.0465 | -60.3697
-5 | -0.3142 | 0.00575 | -0.0446 | -54.6435
-4.5 | -0.2665 | 0.00561 | -0.0433 | -47.5045
-4 | -0.2148 | 0.00544 | -0.0428 | -39.4853
-3.5 | -0.1628 | 0.00528 | -0.0425 | -30.8333
-3 | -0.1101 | 0.00512 | -0.0422 | -21.5039
-2.5 | -0.0569 | 0.00494 | -0.0421 | -11.5182
-2 | -0.0065 | 0.00473 | -0.0414 | -1.3742
-1.5 | 0.0452 | 0.00455 | -0.041 | 9.9341
-0.5 | 0.1407 | 0.00439 | -0.0386 | 32.0501
0 | 0.1814 | 0.00457 | -0.036 | 39.6937
0.5 | 0.2167 | 0.0044 | -0.0323 | 49.25
1 | 0.2445 | 0.0037 | -0.0272 | 66.0811
1.5 | 0.2744 | 0.00419 | -0.0223 | 65.4893
2 | 0.2962 | 0.00473 | -0.0155 | 62.6216
2.5 | 0.3251 | 0.00509 | -0.0102 | 63.8703
3 | 0.3623 | 0.00542 | -0.0068 | 66.845
4 | 0.4382 | 0.00622 | -0.0005 | 70.4502
4.5 | 0.4778 | 0.00666 | 0.0021 | 71.7417
5 | 0.5194 | 0.00704 | 0.0044 | 73.7784
5.5 | 0.5624 | 0.00741 | 0.0062 | 75.8974
6 | 0.6053 | 0.00777 | 0.0081 | 77.9022
6.5 | 0.6506 | 0.00809 | 0.0095 | 80.4203
7 | 0.6956 | 0.00843 | 0.0109 | 82.5148
7.5 | 0.7388 | 0.00881 | 0.0125 | 83.8593
8 | 0.7832 | 0.0092 | 0.0139 | 85.1304
8.5 | 0.8274 | 0.00958 | 0.0153 | 86.3674
9 | 0.8683 | 0.01009 | 0.0173 | 86.0555
9.5 | 0.9083 | 0.01066 | 0.0193 | 85.2064
10 | 0.9477 | 0.01125 | 0.0213 | 84.24
10.5 | 0.9892 | 0.01177 | 0.023 | 84.0442
11 | 1.031 | 0.01229 | 0.0245 | 83.8893
11.5 | 1.0685 | 0.01295 | 0.0267 | 82.5097
12 | 1.1074 | 0.01361 | 0.0285 | 81.3666
12.5 | 1.1457 | 0.0143 | 0.0304 | 80.1189
13 | 1.1839 | 0.015 | 0.0322 | 78.9267
13.5 | 1.2226 | 0.01572 | 0.0339 | 77.7735
14 | 1.2572 | 0.01659 | 0.036 | 75.7806
14.5 | 1.2931 | 0.01744 | 0.038 | 74.1456
15 | 1.3252 | 0.01849 | 0.0402 | 71.6712
15.5 | 1.3601 | 0.01941 | 0.0421 | 70.0721
16 | 1.3895 | 0.02065 | 0.0445 | 67.2881
16.5 | 1.4183 | 0.02194 | 0.0469 | 64.6445
17 | 1.4455 | 0.02339 | 0.0493 | 61.7999
17.5 | 1.4766 | 0.02464 | 0.051 | 59.9269
18 | 1.503 | 0.02619 | 0.0532 | 57.3883
18.5 | 1.5304 | 0.02777 | 0.055 | 55.1098
19 | 1.5525 | 0.02973 | 0.0572 | 52.22
19.5 | 1.5755 | 0.03169 | 0.059 | 49.716
20 | 1.5944 | 0.034 | 0.0609 | 46.8941

## 133. Re 16M Mach 0.25 (1)
BIGFOIL.COM POLAR EXPORT
NACA67-216 a=0.5
NACA67-216 a=0.5 |  |  |  | Cl Max: | 1.274 | at alpha= | 12 | deg
JavaFoil+Calcfoil stall+Eppler ext transition |  |  |  | L/D Max: | 108.014 | at alpha= | 7 | deg
Re: | 16000000 |  |  | Cd Min: | 0.0047 | at alpha= | -1.5 | deg
Mach: | 0.25 |  |  | Cl=0 at alpha= | -1.3438 | deg
|  |  |  | @ Cl=0.1, Cd= | 0.0056056
|  |  |  | @ Cl=0.4, Cd= | 0.0058938
|  |  |  | @ Cl=0.6, Cd= | 0.0067041
alpha (deg) | Cl | Cd | Cm | Cl/Cd
-17 | -0.564 | 0.12834 | 0.007 | -4.397
-16.5 | -0.61 | 0.12214 | 0.007 | -4.993
-16 | -0.652 | 0.11344 | 0.006 | -5.751
-15.5 | -0.692 | 0.10589 | 0.006 | -6.535
-15 | -0.729 | 0.09597 | 0.006 | -7.593
-14.5 | -0.759 | 0.08994 | 0.005 | -8.434
-14 | -0.794 | 0.07573 | 0.005 | -10.485
-13.5 | -0.838 | 0.0562 | 0.004 | -14.904
-13 | -0.959 | 0.01699 | 0.004 | -56.467
-12.5 | -0.977 | 0.01438 | 0.003 | -67.961
-12 | -0.984 | 0.01283 | 0.002 | -76.654
-11.5 | -0.98 | 0.01194 | 0 | -82.133
-11 | -0.97 | 0.01132 | -0.001 | -85.631
-10.5 | -0.953 | 0.01054 | -0.002 | -90.414
-10 | -0.929 | 0.01005 | -0.003 | -92.414
-9.5 | -0.899 | 0.00959 | -0.005 | -93.754
-9 | -0.864 | 0.00919 | -0.006 | -94.071
-8.5 | -0.825 | 0.00876 | -0.007 | -94.154
-8 | -0.781 | 0.00842 | -0.009 | -92.805
-7.5 | -0.734 | 0.00811 | -0.01 | -90.442
-7 | -0.682 | 0.0078 | -0.011 | -87.45
-6.5 | -0.628 | 0.00751 | -0.013 | -83.606
-6 | -0.572 | 0.00734 | -0.014 | -77.868
-5.5 | -0.514 | 0.0072 | -0.015 | -71.451
-5 | -0.455 | 0.00706 | -0.017 | -64.498
-4.5 | -0.395 | 0.00692 | -0.018 | -57.092
-4 | -0.334 | 0.00682 | -0.02 | -49.03
-3.5 | -0.272 | 0.00674 | -0.021 | -40.407
-3 | -0.21 | 0.00645 | -0.022 | -32.534
-2.5 | -0.147 | 0.00615 | -0.024 | -23.896
-2 | -0.084 | 0.005 | -0.025 | -16.756
-1.5 | -0.02 | 0.0047 | -0.026 | -4.306
-1 | 0.044 | 0.00541 | -0.028 | 8.055
-0.5 | 0.107 | 0.00563 | -0.029 | 19.088
0 | 0.171 | 0.00567 | -0.03 | 30.085
0.5 | 0.234 | 0.00587 | -0.032 | 39.855
1 | 0.297 | 0.00633 | -0.033 | 46.968
1.5 | 0.361 | 0.00629 | -0.035 | 57.342
2 | 0.424 | 0.00565 | -0.036 | 75.044
2.5 | 0.485 | 0.00597 | -0.037 | 81.175
3 | 0.547 | 0.0064 | -0.039 | 85.389
3.5 | 0.608 | 0.00675 | -0.04 | 90.075
4 | 0.669 | 0.00738 | -0.041 | 90.624
4.5 | 0.729 | 0.00771 | -0.043 | 94.535
5 | 0.788 | 0.00801 | -0.044 | 98.387
5.5 | 0.846 | 0.00832 | -0.045 | 101.57
6 | 0.901 | 0.00862 | -0.047 | 104.485
6.5 | 0.954 | 0.00894 | -0.048 | 106.75
7 | 1.005 | 0.0093 | -0.049 | 108.014
7.5 | 1.053 | 0.00996 | -0.051 | 105.65
8 | 1.097 | 0.01043 | -0.052 | 105.209
8.5 | 1.138 | 0.01091 | -0.053 | 104.258
9 | 1.174 | 0.01143 | -0.054 | 102.685
9.5 | 1.205 | 0.01199 | -0.056 | 100.489
10 | 1.231 | 0.01255 | -0.057 | 98.085
10.5 | 1.252 | 0.01319 | -0.058 | 94.885
11 | 1.266 | 0.01387 | -0.059 | 91.247
11.5 | 1.273 | 0.01462 | -0.061 | 87.088
12 | 1.274 | 0.0154 | -0.062 | 82.746
12.5 | 1.266 | 0.01624 | -0.063 | 77.92
13 | 1.243 | 0.01745 | -0.064 | 71.24
13.5 | 1.213 | 0.01847 | -0.065 | 65.668
14 | 1.173 | 0.01975 | -0.066 | 59.421
14.5 | 1.125 | 0.02139 | -0.067 | 52.621
15 | 1.066 | 0.02435 | -0.068 | 43.778
15.5 | 1 | 0.02799 | -0.068 | 35.717
16 | 0.86 | 0.06275 | -0.06 | 13.706
16.5 | 0.752 | 0.1034 | -0.05 | 7.268
17 | 0.679 | 0.11964 | -0.047 | 5.672

## 134. Re 16M Mach 0.25 (2)
BIGFOIL.COM POLAR EXPORT
NACA67-216 a=0.5
NACA67-216 a=0.5 |  |  |  | Cl Max: | 1.5763 | at alpha= | 20 | deg
XFOIL ncrit=9 |  |  |  | L/D Max: | 81.0362 | at alpha= | 8.5 | deg
Re: | 16000000 |  |  | Cd Min: | 0.04471 | at alpha= | 20 | deg
Mach: | 0.25 |  |  | Cl=0 at alpha= | -2.0207 | deg
|  |  |  | @ Cl=0.1, Cd= | 0.0043945
|  |  |  | @ Cl=0.4, Cd= | 0.0060975
|  |  |  | @ Cl=0.6, Cd= | 0.0081638
alpha (deg) | Cl | Cd | Cm | Cl/Cd
-20 | -1.4614 | 0.03572 | -0.1285 | -40.9127
-19 | -1.4539 | 0.02833 | -0.1221 | -51.3202
-18.5 | -1.4438 | 0.02549 | -0.118 | -56.6418
-18 | -1.4255 | 0.02324 | -0.1139 | -61.3382
-17.5 | -1.4022 | 0.02139 | -0.1098 | -65.554
-17 | -1.3698 | 0.02004 | -0.1063 | -68.3533
-16.5 | -1.3399 | 0.01859 | -0.1025 | -72.0764
-16 | -1.3114 | 0.01714 | -0.0982 | -76.5111
-15.5 | -1.2732 | 0.01622 | -0.095 | -78.4957
-15 | -1.2357 | 0.01521 | -0.0916 | -81.2426
-14.5 | -1.1978 | 0.0143 | -0.0882 | -83.7622
-14 | -1.1569 | 0.01347 | -0.0852 | -85.8872
-13.5 | -1.1174 | 0.01265 | -0.0819 | -88.332
-13 | -1.073 | 0.012 | -0.0794 | -89.4167
-12.5 | -1.0288 | 0.01137 | -0.0768 | -90.4837
-12 | -0.9829 | 0.0108 | -0.0745 | -91.0093
-11.5 | -0.9364 | 0.01026 | -0.0723 | -91.2671
-11 | -0.8893 | 0.00979 | -0.0703 | -90.8376
-10.5 | -0.8408 | 0.00936 | -0.0685 | -89.8291
-10 | -0.7933 | 0.00887 | -0.0666 | -89.4363
-9.5 | -0.745 | 0.00848 | -0.0648 | -87.8538
-9 | -0.6955 | 0.00812 | -0.0633 | -85.6527
-8.5 | -0.6462 | 0.00778 | -0.0617 | -83.0591
-8 | -0.5976 | 0.00744 | -0.0601 | -80.3226
-7.5 | -0.547 | 0.00717 | -0.0589 | -76.2901
-7 | -0.498 | 0.00687 | -0.0573 | -72.4891
-6.5 | -0.4476 | 0.0066 | -0.0561 | -67.8182
-6 | -0.3973 | 0.00634 | -0.0549 | -62.6656
-5.5 | -0.3474 | 0.00609 | -0.0536 | -57.0443
-5 | -0.2982 | 0.00585 | -0.0521 | -50.9744
-4.5 | -0.2489 | 0.00564 | -0.0507 | -44.1312
-4 | -0.202 | 0.00546 | -0.0487 | -36.9963
-3.5 | -0.155 | 0.00533 | -0.0468 | -29.0807
-3 | -0.1021 | 0.00517 | -0.0462 | -19.7485
-2.5 | -0.0486 | 0.00499 | -0.0457 | -9.7395
-2 | 0.0021 | 0.00475 | -0.0447 | 0.44211
-1.5 | 0.0544 | 0.00456 | -0.044 | 11.9298
-1 | 0.104 | 0.00438 | -0.0428 | 23.7443
-0.5 | 0.1509 | 0.00433 | -0.0411 | 34.8499
0 | 0.1915 | 0.00448 | -0.038 | 42.7455
0.5 | 0.2232 | 0.00436 | -0.0333 | 51.1927
1 | 0.249 | 0.00363 | -0.0273 | 68.595
1.5 | 0.2801 | 0.00411 | -0.0222 | 68.1509
2.5 | 0.3147 | 0.0052 | -0.0061 | 60.5192
3 | 0.3515 | 0.0056 | -0.0023 | 62.7679
3.5 | 0.3911 | 0.00599 | 0.0008 | 65.2922
4 | 0.43 | 0.00646 | 0.004 | 66.5635
4.5 | 0.4703 | 0.00694 | 0.0069 | 67.7666
5 | 0.5123 | 0.00738 | 0.0094 | 69.4173
5.5 | 0.5565 | 0.00778 | 0.0114 | 71.5296
6 | 0.6007 | 0.00817 | 0.0134 | 73.5251
6.5 | 0.6469 | 0.00855 | 0.0151 | 75.6608
7 | 0.6941 | 0.0089 | 0.0166 | 77.9888
7.5 | 0.7379 | 0.00934 | 0.0186 | 79.0043
8 | 0.784 | 0.00976 | 0.0202 | 80.3279
8.5 | 0.829 | 0.01023 | 0.022 | 81.0362
9 | 0.8699 | 0.01083 | 0.0245 | 80.3232
9.5 | 0.9119 | 0.01145 | 0.0268 | 79.6419
10 | 0.9534 | 0.01209 | 0.0291 | 78.8586
10.5 | 0.9967 | 0.01269 | 0.031 | 78.5422
11 | 1.0393 | 0.01334 | 0.0331 | 77.9085
11.5 | 1.0776 | 0.01414 | 0.0359 | 76.2093
12 | 1.1196 | 0.01484 | 0.038 | 75.4447
12.5 | 1.1585 | 0.01569 | 0.0406 | 73.8368
13 | 1.1988 | 0.01654 | 0.0429 | 72.4788
13.5 | 1.2373 | 0.01749 | 0.0453 | 70.7433
14 | 1.2727 | 0.01859 | 0.0482 | 68.4615
14.5 | 1.3088 | 0.01971 | 0.0509 | 66.4028
15 | 1.3408 | 0.02106 | 0.0539 | 63.6657
15.5 | 1.3748 | 0.02238 | 0.0567 | 61.4298
16 | 1.4073 | 0.02382 | 0.0595 | 59.0806
16.5 | 1.4332 | 0.02569 | 0.0628 | 55.7882
17 | 1.4605 | 0.02757 | 0.0657 | 52.9742
17.5 | 1.4919 | 0.02932 | 0.0681 | 50.8834
18 | 1.515 | 0.03165 | 0.0709 | 47.8673
18.5 | 1.5366 | 0.03422 | 0.0735 | 44.9036
19 | 1.5537 | 0.03725 | 0.0761 | 41.7101
19.5 | 1.567 | 0.04075 | 0.0783 | 38.454
20 | 1.5763 | 0.04471 | 0.0803 | 35.2561

## 135. Re 16M Mach 0.50 (1)
BIGFOIL.COM POLAR EXPORT
NACA67-216 a=0.5
NACA67-216 a=0.5 |  |  |  | Cl Max: | 1.187 | at alpha= | 20 | deg
JavaFoil+Calcfoil stall+Eppler ext transition |  |  |  | L/D Max: | 97.075 | at alpha= | 6 | deg
Re: | 16000000 |  |  | Cd Min: | 0.00615 | at alpha= | -1 | deg
Mach: | 0.5 |  |  | Cl=0 at alpha= | -1.338 | deg
|  |  |  | @ Cl=0.1, Cd= | 0.0062944
|  |  |  | @ Cl=0.4, Cd= | 0.0064162
|  |  |  | @ Cl=0.6, Cd= | 0.0071634
alpha (deg) | Cl | Cd | Cm | Cl/Cd
-20 | -1.044 | 0.17306 | 0.014 | -6.034
-19.5 | -1.016 | 0.16668 | 0.013 | -6.093
-19 | -0.988 | 0.16255 | 0.012 | -6.076
-18.5 | -0.959 | 0.15949 | 0.011 | -6.014
-18 | -0.931 | 0.15608 | 0.01 | -5.963
-17.5 | -0.906 | 0.13835 | 0.01 | -6.55
-17 | -0.877 | 0.13356 | 0.009 | -6.57
-16.5 | -0.849 | 0.13007 | 0.008 | -6.528
-16 | -0.821 | 0.12417 | 0.007 | -6.608
-15.5 | -0.794 | 0.11544 | 0.007 | -6.875
-15 | -0.768 | 0.10071 | 0.006 | -7.63
-14.5 | -0.741 | 0.0973 | 0.005 | -7.617
-14 | -0.712 | 0.09358 | 0.004 | -7.609
-13.5 | -0.689 | 0.08261 | 0.004 | -8.343
-13 | -0.678 | 0.06482 | 0.003 | -10.454
-12.5 | -0.748 | 0.0175 | 0.003 | -42.714
-12 | -0.598 | 0.08283 | 0.001 | -7.218
-11.5 | -0.571 | 0.07441 | 0 | -7.679
-11 | -0.547 | 0.06603 | -0.001 | -8.284
-10.5 | -0.609 | 0.01722 | -0.002 | -35.346
-10 | -0.589 | 0.01305 | -0.004 | -45.138
-9.5 | -0.459 | 0.06082 | -0.003 | -7.546
-9 | -0.439 | 0.04951 | -0.004 | -8.864
-8.5 | -0.404 | 0.05378 | -0.004 | -7.504
-8 | -0.717 | 0.01071 | -0.01 | -66.96
-7.5 | -0.735 | 0.00982 | -0.011 | -74.918
-7 | -0.709 | 0.00919 | -0.013 | -77.122
-6.5 | -0.668 | 0.00875 | -0.014 | -76.287
-6 | -0.617 | 0.00833 | -0.016 | -74.116
-5.5 | -0.561 | 0.00811 | -0.017 | -69.123
-5 | -0.5 | 0.00753 | -0.019 | -66.396
-4.5 | -0.436 | 0.00715 | -0.02 | -61.007
-4 | -0.37 | 0.00735 | -0.022 | -50.322
-3.5 | -0.302 | 0.00718 | -0.023 | -42.07
-3 | -0.233 | 0.00703 | -0.025 | -33.179
-2.5 | -0.163 | 0.00688 | -0.026 | -23.737
-2 | -0.093 | 0.00677 | -0.028 | -13.76
-1.5 | -0.023 | 0.0064 | -0.029 | -3.523
-1 | 0.048 | 0.00615 | -0.031 | 7.884
-0.5 | 0.12 | 0.00635 | -0.032 | 18.85
0 | 0.19 | 0.00639 | -0.034 | 29.71
0.5 | 0.261 | 0.00631 | -0.035 | 41.277
1 | 0.331 | 0.00663 | -0.037 | 49.974
1.5 | 0.402 | 0.00641 | -0.038 | 62.633
2 | 0.472 | 0.00622 | -0.04 | 75.856
2.5 | 0.539 | 0.00667 | -0.042 | 80.836
3 | 0.607 | 0.00722 | -0.043 | 84.18
3.5 | 0.675 | 0.00791 | -0.045 | 85.377
4 | 0.742 | 0.00844 | -0.046 | 87.883
4.5 | 0.808 | 0.00882 | -0.048 | 91.6
5 | 0.871 | 0.00923 | -0.049 | 94.342
5.5 | 0.93 | 0.00966 | -0.05 | 96.254
6 | 0.984 | 0.01014 | -0.052 | 97.075
6.5 | 1.031 | 0.01066 | -0.053 | 96.658
7 | 1.067 | 0.01157 | -0.055 | 92.196
7.5 | 1.086 | 0.01238 | -0.056 | 87.737
8 | 1.076 | 0.01325 | -0.058 | 81.209
8.5 | 0.985 | 0.01435 | -0.059 | 68.653
9 | 0.701 | 0.01549 | -0.06 | 45.257
9.5 | 0.613 | 0.05944 | -0.038 | 10.314
10 | 0.763 | 0.01815 | -0.063 | 42.055
10.5 | 0.662 | 0.07084 | -0.034 | 9.339
11 | 0.831 | 0.01851 | -0.066 | 44.898
11.5 | 0.861 | 0.02048 | -0.067 | 42.021
12 | 0.878 | 0.02573 | -0.067 | 34.127
12.5 | 0.779 | 0.08321 | -0.043 | 9.356
13 | 0.954 | 0.02323 | -0.071 | 41.08
13.5 | 0.965 | 0.03088 | -0.07 | 31.258
14 | 0.968 | 0.04084 | -0.069 | 23.704
14.5 | 0.9 | 0.09301 | -0.052 | 9.673
15 | 0.911 | 0.1137 | -0.045 | 8.01
15.5 | 0.939 | 0.12062 | -0.046 | 7.782
16 | 0.968 | 0.12656 | -0.048 | 7.651
16.5 | 0.999 | 0.12952 | -0.051 | 7.711
17 | 1.02 | 0.14748 | -0.049 | 6.918
17.5 | 1.049 | 0.14997 | -0.051 | 6.997
18 | 1.078 | 0.15673 | -0.053 | 6.881
18.5 | 1.107 | 0.15928 | -0.055 | 6.953
19 | 1.131 | 0.18207 | -0.054 | 6.21
19.5 | 1.159 | 0.1945 | -0.056 | 5.958
20 | 1.187 | 0.19744 | -0.057 | 6.01

## 136. Re 16M Mach 0.50 (2)
BIGFOIL.COM POLAR EXPORT
NACA67-216 a=0.5
NACA67-216 a=0.5 |  |  |  | Cl Max: | 1.1287 | at alpha= | 12 | deg
XFOIL ncrit=9 |  |  |  | L/D Max: | 77.948 | at alpha= | 1 | deg
Re: | 16000000 |  |  | Cd Min: | 0.12457 | at alpha= | 17 | deg
Mach: | 0.5 |  |  | Cl=0 at alpha= | -2.783 | deg
|  |  |  | @ Cl=0.1, Cd= | 0.004821
|  |  |  | @ Cl=0.4, Cd= | 0.0079043
|  |  |  | @ Cl=0.6, Cd= | 0.010439
alpha (deg) | Cl | Cd | Cm | Cl/Cd
-15 | -0.5177 | 0.0987 | -0.1196 | -5.2452
-14.5 | -0.5313 | 0.08826 | -0.1263 | -6.0197
-14 | -0.5534 | 0.07679 | -0.1337 | -7.2067
-13.5 | -0.5694 | 0.0651 | -0.1409 | -8.7465
-13 | -0.5858 | 0.05335 | -0.1498 | -10.9803
-12.5 | -0.6109 | 0.04407 | -0.1543 | -13.862
-12 | -0.6552 | 0.03585 | -0.1533 | -18.2762
-11.5 | -0.6993 | 0.02928 | -0.1476 | -23.8832
-11 | -0.7442 | 0.02353 | -0.1384 | -31.6277
-10.5 | -0.7809 | 0.01839 | -0.1272 | -42.4633
-10 | -0.796 | 0.01381 | -0.116 | -57.6394
-9.5 | -0.772 | 0.01119 | -0.1073 | -68.9902
-9 | -0.7244 | 0.01001 | -0.1011 | -72.3676
-8.5 | -0.666 | 0.00936 | -0.0969 | -71.1538
-8 | -0.6068 | 0.00884 | -0.0933 | -68.6425
-7.5 | -0.5486 | 0.00837 | -0.09 | -65.5436
-7 | -0.4886 | 0.00795 | -0.0873 | -61.4591
-6.5 | -0.4288 | 0.00757 | -0.0849 | -56.6446
-6 | -0.3706 | 0.00721 | -0.0826 | -51.4008
-5.5 | -0.3117 | 0.00687 | -0.0806 | -45.3712
-5 | -0.2526 | 0.00658 | -0.0789 | -38.3891
-4.5 | -0.1959 | 0.00628 | -0.077 | -31.1943
-4 | -0.138 | 0.00603 | -0.0754 | -22.8856
-3.5 | -0.0807 | 0.0058 | -0.0738 | -13.9138
-3 | -0.024 | 0.00556 | -0.0723 | -4.3165
-2.5 | 0.0313 | 0.00529 | -0.0705 | 5.9168
-2 | 0.0814 | 0.00495 | -0.0677 | 16.4444
-1.5 | 0.1261 | 0.00464 | -0.0638 | 27.1767
-1 | 0.163 | 0.00443 | -0.0581 | 36.7946
0 | 0.241 | 0.00413 | -0.048 | 58.3535
0.5 | 0.2631 | 0.00413 | -0.0395 | 63.7046
1 | 0.2697 | 0.00346 | -0.0278 | 77.948
1.5 | 0.2824 | 0.00386 | -0.0169 | 73.1606
2 | 0.2687 | 0.00493 | -0.0012 | 54.503
2.5 | 0.2807 | 0.00593 | 0.0087 | 47.3356
3 | 0.3129 | 0.00661 | 0.0146 | 47.3374
3.5 | 0.3547 | 0.0072 | 0.0186 | 49.2639
4 | 0.3963 | 0.00784 | 0.0227 | 50.5485
4.5 | 0.4366 | 0.00854 | 0.0269 | 51.1241
5 | 0.4846 | 0.00911 | 0.0298 | 53.1943
5.5 | 0.5318 | 0.00974 | 0.0329 | 54.5996
6 | 0.5836 | 0.01027 | 0.0353 | 56.8257
6.5 | 0.6361 | 0.01081 | 0.0377 | 58.8437
7 | 0.6873 | 0.01142 | 0.0405 | 60.1839
7.5 | 0.74 | 0.01202 | 0.0431 | 61.5641
8 | 0.7911 | 0.01272 | 0.0462 | 62.1934
8.5 | 0.8381 | 0.0136 | 0.05 | 61.625
9 | 0.8873 | 0.01448 | 0.0538 | 61.2776
9.5 | 0.9376 | 0.01539 | 0.0575 | 60.9227
10 | 0.9896 | 0.01633 | 0.0613 | 60.6001
10.5 | 1.0372 | 0.0175 | 0.0658 | 59.2686
11 | 1.0844 | 0.01881 | 0.0708 | 57.6502
11.5 | 1.1187 | 0.02079 | 0.0772 | 53.8095
12 | 1.1287 | 0.02395 | 0.0856 | 47.1273
12.5 | 1.1076 | 0.02899 | 0.0947 | 38.2063
13 | 1.0762 | 0.03537 | 0.1017 | 30.4269
13.5 | 1.033 | 0.04353 | 0.106 | 23.7308
14 | 0.9976 | 0.05238 | 0.1069 | 19.0454
14.5 | 0.9601 | 0.06279 | 0.1045 | 15.2907
15 | 0.9241 | 0.0746 | 0.0989 | 12.3874
15.5 | 0.8979 | 0.08685 | 0.0914 | 10.3385
16 | 0.8721 | 0.10005 | 0.0826 | 8.7166
16.5 | 0.8548 | 0.1124 | 0.0747 | 7.605
17 | 0.8367 | 0.12457 | 0.067 | 6.7167

## 137. Re 18M Mach 0.00 (1)
BIGFOIL.COM POLAR EXPORT
NACA67-216 a=0.5
NACA67-216 a=0.5 |  |  |  | Cl Max: | 1.355 | at alpha= | 13.5 | deg
JavaFoil+Calcfoil stall+Eppler ext transition |  |  |  | L/D Max: | 112.57 | at alpha= | 7 | deg
Re: | 18000000 |  |  | Cd Min: | 0.00538 | at alpha= | -1 | deg
Mach: | 0 |  |  | Cl=0 at alpha= | -1.3387 | deg
|  |  |  | @ Cl=0.1, Cd= | 0.0058852
|  |  |  | @ Cl=0.4, Cd= | 0.0064264
|  |  |  | @ Cl=0.6, Cd= | 0.0065466
alpha (deg) | Cl | Cd | Cm | Cl/Cd
-19.5 | -0.832 | 0.13724 | 0.012 | -6.064
-19 | -0.851 | 0.12821 | 0.011 | -6.635
-18.5 | -0.868 | 0.12036 | 0.011 | -7.21
-18 | -0.884 | 0.11243 | 0.01 | -7.866
-17.5 | -0.909 | 0.09635 | 0.01 | -9.431
-17 | -0.921 | 0.09099 | 0.01 | -10.125
-16.5 | -0.943 | 0.07747 | 0.009 | -12.174
-16 | -0.988 | 0.0514 | 0.009 | -19.225
-15.5 | -1.084 | 0.01889 | 0.01 | -57.37
-15 | -1.093 | 0.01679 | 0.009 | -65.127
-14.5 | -1.097 | 0.01542 | 0.007 | -71.11
-14 | -1.096 | 0.01423 | 0.006 | -77.003
-13.5 | -1.09 | 0.01347 | 0.005 | -80.899
-13 | -1.081 | 0.0126 | 0.004 | -85.751
-12.5 | -1.067 | 0.01193 | 0.003 | -89.443
-12 | -1.049 | 0.01121 | 0.002 | -93.568
-11.5 | -1.027 | 0.01056 | 0 | -97.216
-11 | -1.001 | 0.01001 | -0.001 | -99.984
-10.5 | -0.971 | 0.00962 | -0.002 | -100.9
-10 | -0.937 | 0.00924 | -0.003 | -101.458
-9.5 | -0.9 | 0.00888 | -0.005 | -101.336
-9 | -0.859 | 0.00847 | -0.006 | -101.399
-8.5 | -0.815 | 0.00818 | -0.007 | -99.65
-8 | -0.769 | 0.00788 | -0.008 | -97.55
-7.5 | -0.719 | 0.00763 | -0.01 | -94.238
-7 | -0.667 | 0.0074 | -0.011 | -90.076
-6.5 | -0.613 | 0.00735 | -0.012 | -83.312
-6 | -0.557 | 0.00713 | -0.014 | -78.153
-5.5 | -0.501 | 0.007 | -0.015 | -71.482
-5 | -0.443 | 0.00687 | -0.016 | -64.448
-4.5 | -0.384 | 0.00675 | -0.018 | -56.909
-4 | -0.325 | 0.00663 | -0.019 | -48.951
-3.5 | -0.264 | 0.00558 | -0.02 | -47.344
-3 | -0.204 | 0.00554 | -0.022 | -36.762
-2.5 | -0.143 | 0.00588 | -0.023 | -24.271
-2 | -0.081 | 0.00564 | -0.024 | -14.406
-1.5 | -0.02 | 0.00564 | -0.026 | -3.482
-1 | 0.042 | 0.00538 | -0.027 | 7.848
-0.5 | 0.104 | 0.00592 | -0.028 | 17.605
0 | 0.165 | 0.00624 | -0.03 | 26.518
0.5 | 0.227 | 0.00633 | -0.031 | 35.824
1 | 0.288 | 0.00627 | -0.032 | 45.99
1.5 | 0.35 | 0.00641 | -0.034 | 54.536
2 | 0.411 | 0.00643 | -0.035 | 63.879
2.5 | 0.47 | 0.00661 | -0.036 | 71.152
3 | 0.53 | 0.00618 | -0.038 | 85.743
3.5 | 0.59 | 0.00645 | -0.039 | 91.538
4 | 0.649 | 0.00702 | -0.04 | 92.53
4.5 | 0.708 | 0.00733 | -0.041 | 96.585
5 | 0.766 | 0.00758 | -0.043 | 101.102
5.5 | 0.822 | 0.00785 | -0.044 | 104.683
6 | 0.877 | 0.00811 | -0.045 | 108.055
6.5 | 0.93 | 0.00839 | -0.047 | 110.813
7 | 0.981 | 0.00872 | -0.048 | 112.57
7.5 | 1.03 | 0.00927 | -0.049 | 111.097
8 | 1.077 | 0.00966 | -0.05 | 111.467
8.5 | 1.12 | 0.01009 | -0.052 | 111.053
9 | 1.161 | 0.01053 | -0.053 | 110.316
9.5 | 1.199 | 0.01098 | -0.054 | 109.183
10 | 1.234 | 0.01145 | -0.055 | 107.778
10.5 | 1.265 | 0.01197 | -0.056 | 105.687
11 | 1.292 | 0.01249 | -0.058 | 103.376
11.5 | 1.315 | 0.01305 | -0.059 | 100.761
12 | 1.334 | 0.01368 | -0.06 | 97.54
12.5 | 1.348 | 0.01438 | -0.061 | 93.71
13 | 1.354 | 0.01503 | -0.062 | 90.071
13.5 | 1.355 | 0.01575 | -0.063 | 86.025
14 | 1.351 | 0.01661 | -0.064 | 81.376
14.5 | 1.343 | 0.01748 | -0.066 | 76.876
15 | 1.332 | 0.01825 | -0.067 | 72.974
15.5 | 1.316 | 0.01937 | -0.068 | 67.931
16 | 1.295 | 0.02103 | -0.068 | 61.573
16.5 | 1.274 | 0.02171 | -0.07 | 58.656
17 | 1.247 | 0.02338 | -0.07 | 53.331
17.5 | 1.215 | 0.02614 | -0.071 | 46.483
18 | 1.184 | 0.02838 | -0.072 | 41.733
18.5 | 1.148 | 0.03262 | -0.072 | 35.177

## 138. Re 18M Mach 0.00 (2)
BIGFOIL.COM POLAR EXPORT
NACA67-216 a=0.5
NACA67-216 a=0.5 |  |  |  | Cl Max: | 1.6057 | at alpha= | 20 | deg
XFOIL ncrit=9 |  |  |  | L/D Max: | 89.5371 | at alpha= | 8.5 | deg
Re: | 18000000 |  |  | Cd Min: | 0.0317 | at alpha= | 20 | deg
Mach: | 0 |  |  | Cl=0 at alpha= | -1.9088 | deg
|  |  |  | @ Cl=0.1, Cd= | 0.0045649
|  |  |  | @ Cl=0.4, Cd= | 0.0056403
|  |  |  | @ Cl=0.6, Cd= | 0.0074439
alpha (deg) | Cl | Cd | Cm | Cl/Cd
-20 | -1.5307 | 0.022 | -0.0916 | -69.5773
-19.5 | -1.5077 | 0.02057 | -0.089 | -73.2961
-19 | -1.4817 | 0.01934 | -0.0865 | -76.6132
-18.5 | -1.4517 | 0.01831 | -0.0844 | -79.2845
-18 | -1.4228 | 0.0173 | -0.082 | -82.2428
-17.5 | -1.3909 | 0.01641 | -0.0798 | -84.7593
-17 | -1.3557 | 0.01569 | -0.0779 | -86.4054
-16.5 | -1.3222 | 0.01487 | -0.0757 | -88.9173
-16 | -1.287 | 0.01412 | -0.0736 | -91.1473
-15.5 | -1.2489 | 0.01353 | -0.0719 | -92.306
-15 | -1.2123 | 0.01285 | -0.0698 | -94.3424
-14.5 | -1.1734 | 0.01225 | -0.068 | -95.7878
-14 | -1.1356 | 0.01165 | -0.0659 | -97.4764
-13.5 | -1.0957 | 0.01105 | -0.0642 | -99.1584
-13 | -1.0537 | 0.01058 | -0.0626 | -99.5936
-12.5 | -1.0111 | 0.01013 | -0.0612 | -99.8124
-12 | -0.9667 | 0.00972 | -0.0599 | -99.4547
-11.5 | -0.9224 | 0.00935 | -0.0586 | -98.6524
-11 | -0.8779 | 0.00895 | -0.0573 | -98.0894
-10.5 | -0.8327 | 0.00855 | -0.0561 | -97.3918
-10 | -0.788 | 0.00818 | -0.0547 | -96.3325
-9.5 | -0.7412 | 0.00788 | -0.0537 | -94.0609
-9 | -0.6947 | 0.00757 | -0.0526 | -91.7701
-8.5 | -0.6489 | 0.00726 | -0.0513 | -89.3802
-8 | -0.6013 | 0.00701 | -0.0503 | -85.7775
-7.5 | -0.5544 | 0.00677 | -0.0491 | -81.8907
-7 | -0.5074 | 0.00648 | -0.048 | -78.3025
-6.5 | -0.4599 | 0.00625 | -0.0468 | -73.584
-6 | -0.4136 | 0.00601 | -0.0454 | -68.8186
-5.5 | -0.3681 | 0.00582 | -0.0437 | -63.2474
-5 | -0.3224 | 0.00566 | -0.0421 | -56.9611
-4.5 | -0.2708 | 0.0055 | -0.0417 | -49.2364
-4 | -0.2191 | 0.00533 | -0.0414 | -41.1069
-3.5 | -0.1666 | 0.00518 | -0.0412 | -32.1622
-3 | -0.1131 | 0.00502 | -0.0412 | -22.5299
-2.5 | -0.0605 | 0.00486 | -0.0411 | -12.4486
-2 | -0.0093 | 0.00466 | -0.0406 | -1.9957
-1.5 | 0.0417 | 0.00454 | -0.0401 | 9.185
-0.5 | 0.1353 | 0.00458 | -0.0375 | 29.5415
0 | 0.1759 | 0.00484 | -0.0349 | 36.343
0.5 | 0.2133 | 0.00468 | -0.0317 | 45.5769
1 | 0.2513 | 0.00463 | -0.0286 | 54.2765
1.5 | 0.2668 | 0.00444 | -0.0209 | 60.0901
2 | 0.2974 | 0.00478 | -0.0161 | 62.2176
2.5 | 0.3283 | 0.00503 | -0.0112 | 65.2684
3 | 0.366 | 0.00537 | -0.008 | 68.1564
3.5 | 0.405 | 0.00568 | -0.0051 | 71.3028
4 | 0.4419 | 0.00611 | -0.0018 | 72.3241
4.5 | 0.4816 | 0.00651 | 0.0008 | 73.9785
5 | 0.5242 | 0.00687 | 0.0028 | 76.3028
5.5 | 0.5675 | 0.00722 | 0.0045 | 78.6011
6 | 0.6125 | 0.00753 | 0.0059 | 81.3413
6.5 | 0.6556 | 0.00787 | 0.0077 | 83.3037
7 | 0.7008 | 0.00818 | 0.0089 | 85.6724
7.5 | 0.7448 | 0.00854 | 0.0104 | 87.2131
8 | 0.7877 | 0.00892 | 0.012 | 88.3072
8.5 | 0.8318 | 0.00929 | 0.0133 | 89.5371
9 | 0.8731 | 0.00976 | 0.0151 | 89.457
9.5 | 0.9117 | 0.01034 | 0.0173 | 88.1721
10 | 0.953 | 0.01085 | 0.0189 | 87.8341
10.5 | 0.9934 | 0.01137 | 0.0206 | 87.3703
11 | 1.0342 | 0.0119 | 0.0222 | 86.9076
11.5 | 1.0742 | 0.01247 | 0.0238 | 86.1427
12 | 1.111 | 0.01313 | 0.0259 | 84.6154
13 | 1.1887 | 0.0144 | 0.0292 | 82.5486
13.5 | 1.2253 | 0.01514 | 0.0311 | 80.9313
14 | 1.263 | 0.01587 | 0.0327 | 79.5841
14.5 | 1.2961 | 0.01676 | 0.0349 | 77.3329
15 | 1.3297 | 0.01768 | 0.0368 | 75.2093
15.5 | 1.3642 | 0.01857 | 0.0386 | 73.4626
16 | 1.3942 | 0.0197 | 0.0409 | 70.7716
16.5 | 1.4228 | 0.02094 | 0.0431 | 67.9465
17 | 1.4526 | 0.02212 | 0.0452 | 65.6691
17.5 | 1.4825 | 0.02337 | 0.0469 | 63.436
18 | 1.5112 | 0.02469 | 0.0488 | 61.207
18.5 | 1.5367 | 0.02624 | 0.0508 | 58.5633
19 | 1.5612 | 0.0279 | 0.0527 | 55.957
19.5 | 1.5859 | 0.02964 | 0.0544 | 53.5054
20 | 1.6057 | 0.0317 | 0.0563 | 50.653

## 139. Re 18M Mach 0.10 (1)
BIGFOIL.COM POLAR EXPORT
NACA67-216 a=0.5
NACA67-216 a=0.5 |  |  |  | Cl Max: | 1.343 | at alpha= | 13 | deg
JavaFoil+Calcfoil stall+Eppler ext transition |  |  |  | L/D Max: | 112.226 | at alpha= | 7 | deg
Re: | 18000000 |  |  | Cd Min: | 0.00533 | at alpha= | -1.5 | deg
Mach: | 0.1 |  |  | Cl=0 at alpha= | -1.3387 | deg
|  |  |  | @ Cl=0.1, Cd= | 0.0058871
|  |  |  | @ Cl=0.4, Cd= | 0.0064537
|  |  |  | @ Cl=0.6, Cd= | 0.0065312
alpha (deg) | Cl | Cd | Cm | Cl/Cd
-19 | -0.8 | 0.13481 | 0.011 | -5.932
-18.5 | -0.821 | 0.12579 | 0.01 | -6.523
-18 | -0.839 | 0.11932 | 0.01 | -7.032
-17.5 | -0.857 | 0.11173 | 0.009 | -7.671
-17 | -0.878 | 0.09979 | 0.009 | -8.801
-16.5 | -0.898 | 0.08938 | 0.009 | -10.044
-16 | -0.921 | 0.07601 | 0.008 | -12.114
-15.5 | -1.05 | 0.02072 | 0.01 | -50.693
-15 | -1.064 | 0.01836 | 0.009 | -57.943
-14.5 | -1.074 | 0.01606 | 0.008 | -66.89
-14 | -1.078 | 0.01465 | 0.006 | -73.582
-13.5 | -1.075 | 0.01393 | 0.005 | -77.126
-13 | -1.069 | 0.01279 | 0.004 | -83.591
-12.5 | -1.058 | 0.01205 | 0.003 | -87.795
-12 | -1.042 | 0.01146 | 0.002 | -90.981
-11.5 | -1.022 | 0.01083 | 0 | -94.37
-11 | -0.998 | 0.01013 | -0.001 | -98.554
-10.5 | -0.97 | 0.00973 | -0.002 | -99.62
-10 | -0.937 | 0.00929 | -0.003 | -100.851
-9.5 | -0.9 | 0.00895 | -0.005 | -100.583
-9 | -0.86 | 0.00856 | -0.006 | -100.503
-8.5 | -0.817 | 0.00826 | -0.007 | -98.97
-8 | -0.771 | 0.00796 | -0.008 | -96.851
-7.5 | -0.722 | 0.00771 | -0.01 | -93.626
-7 | -0.669 | 0.00745 | -0.011 | -89.852
-6.5 | -0.615 | 0.00736 | -0.012 | -83.609
-6 | -0.559 | 0.0072 | -0.014 | -77.722
-5.5 | -0.503 | 0.00701 | -0.015 | -71.758
-5 | -0.445 | 0.00688 | -0.016 | -64.673
-4.5 | -0.386 | 0.00678 | -0.018 | -56.913
-4 | -0.326 | 0.00668 | -0.019 | -48.829
-3.5 | -0.266 | 0.00557 | -0.02 | -47.674
-3 | -0.205 | 0.00553 | -0.022 | -37.02
-2.5 | -0.143 | 0.00591 | -0.023 | -24.227
-2 | -0.082 | 0.00565 | -0.024 | -14.457
-1.5 | -0.02 | 0.00533 | -0.026 | -3.705
-1 | 0.042 | 0.00539 | -0.027 | 7.876
-0.5 | 0.105 | 0.00593 | -0.028 | 17.668
0 | 0.166 | 0.00623 | -0.03 | 26.699
0.5 | 0.228 | 0.00633 | -0.031 | 36.033
1 | 0.29 | 0.00632 | -0.032 | 45.844
1.5 | 0.351 | 0.00643 | -0.034 | 54.681
2 | 0.413 | 0.00646 | -0.035 | 63.898
2.5 | 0.472 | 0.00665 | -0.036 | 71.1
3 | 0.533 | 0.00622 | -0.038 | 85.682
3.5 | 0.593 | 0.00646 | -0.039 | 91.852
4 | 0.652 | 0.00706 | -0.04 | 92.39
4.5 | 0.711 | 0.00735 | -0.042 | 96.799
5 | 0.769 | 0.00762 | -0.043 | 100.976
5.5 | 0.826 | 0.00788 | -0.044 | 104.812
6 | 0.881 | 0.00817 | -0.046 | 107.847
6.5 | 0.934 | 0.00845 | -0.047 | 110.54
7 | 0.985 | 0.00878 | -0.048 | 112.226
7.5 | 1.034 | 0.00934 | -0.049 | 110.674
8 | 1.08 | 0.00974 | -0.051 | 110.837
8.5 | 1.123 | 0.01019 | -0.052 | 110.233
9 | 1.164 | 0.01062 | -0.053 | 109.636
9.5 | 1.201 | 0.01108 | -0.054 | 108.393
10 | 1.235 | 0.01157 | -0.056 | 106.699
10.5 | 1.264 | 0.01209 | -0.057 | 104.538
11 | 1.29 | 0.01265 | -0.058 | 101.913
11.5 | 1.311 | 0.01322 | -0.059 | 99.142
12 | 1.328 | 0.01387 | -0.06 | 95.748
12.5 | 1.339 | 0.0146 | -0.061 | 91.775
13 | 1.343 | 0.01527 | -0.063 | 87.901
13.5 | 1.34 | 0.01604 | -0.064 | 83.569
14 | 1.333 | 0.01694 | -0.065 | 78.675
14.5 | 1.321 | 0.018 | -0.066 | 73.384
15 | 1.305 | 0.0188 | -0.067 | 69.417
15.5 | 1.284 | 0.01989 | -0.068 | 64.563
16 | 1.258 | 0.02176 | -0.069 | 57.827
16.5 | 1.23 | 0.02337 | -0.07 | 52.614
17 | 1.2 | 0.02434 | -0.071 | 49.318
17.5 | 1.163 | 0.02761 | -0.071 | 42.121
18 | 1.125 | 0.03117 | -0.072 | 36.088

## 140. Re 18M Mach 0.10 (2)
BIGFOIL.COM POLAR EXPORT
NACA67-216 a=0.5
NACA67-216 a=0.5 |  |  |  | Cl Max: | 1.6063 | at alpha= | 20 | deg
XFOIL ncrit=9 |  |  |  | L/D Max: | 88.5745 | at alpha= | 8.5 | deg
Re: | 18000000 |  |  | Cd Min: | 0.03314 | at alpha= | 20 | deg
Mach: | 0.1 |  |  | Cl=0 at alpha= | -1.9228 | deg
|  |  |  | @ Cl=0.1, Cd= | 0.0045542
|  |  |  | @ Cl=0.4, Cd= | 0.0056979
|  |  |  | @ Cl=0.6, Cd= | 0.0075284
alpha (deg) | Cl | Cd | Cm | Cl/Cd
-20 | -1.5347 | 0.02303 | -0.0967 | -66.6392
-19.5 | -1.5117 | 0.02148 | -0.094 | -70.3771
-19 | -1.4848 | 0.02017 | -0.0915 | -73.6143
-18.5 | -1.4575 | 0.01896 | -0.0889 | -76.8724
-18 | -1.4287 | 0.01787 | -0.0862 | -79.9496
-17.5 | -1.3963 | 0.01692 | -0.0839 | -82.5236
-16.5 | -1.3273 | 0.01527 | -0.0794 | -86.9221
-16 | -1.2936 | 0.01443 | -0.0769 | -89.6466
-15 | -1.2176 | 0.01314 | -0.0728 | -92.6636
-14.5 | -1.1782 | 0.0125 | -0.0709 | -94.256
-14 | -1.1393 | 0.01188 | -0.0687 | -95.9007
-13.5 | -1.1001 | 0.01124 | -0.0666 | -97.8737
-13 | -1.0572 | 0.01075 | -0.0651 | -98.3442
-12.5 | -1.015 | 0.01027 | -0.0633 | -98.8315
-12 | -0.9702 | 0.00984 | -0.0619 | -98.5976
-11.5 | -0.925 | 0.00945 | -0.0606 | -97.8836
-11 | -0.8804 | 0.00905 | -0.0592 | -97.2818
-10.5 | -0.8346 | 0.00865 | -0.0579 | -96.4855
-10 | -0.7893 | 0.00826 | -0.0565 | -95.5569
-9.5 | -0.7428 | 0.00794 | -0.0552 | -93.5516
-9 | -0.6954 | 0.00764 | -0.0541 | -91.0209
-8.5 | -0.6491 | 0.00731 | -0.0528 | -88.7962
-8 | -0.6015 | 0.00705 | -0.0517 | -85.3191
-7.5 | -0.5537 | 0.00681 | -0.0506 | -81.3069
-7 | -0.5065 | 0.00652 | -0.0493 | -77.684
-6.5 | -0.4584 | 0.00628 | -0.0482 | -72.9936
-6 | -0.4113 | 0.00604 | -0.0468 | -68.096
-5.5 | -0.3647 | 0.00583 | -0.0453 | -62.5557
-5 | -0.3204 | 0.00566 | -0.0432 | -56.6078
-4.5 | -0.27 | 0.00551 | -0.0425 | -49.0018
-4 | -0.2183 | 0.00534 | -0.0421 | -40.8801
-3.5 | -0.1656 | 0.00519 | -0.0419 | -31.9075
-3 | -0.112 | 0.00503 | -0.0418 | -22.2664
-2.5 | -0.0592 | 0.00486 | -0.0417 | -12.1811
-2 | -0.0079 | 0.00467 | -0.0412 | -1.6916
-1.5 | 0.0433 | 0.00453 | -0.0406 | 9.5585
-0.5 | 0.1369 | 0.00457 | -0.0379 | 29.9562
0 | 0.1778 | 0.00482 | -0.0353 | 36.888
0.5 | 0.2145 | 0.00468 | -0.0319 | 45.8333
1 | 0.2527 | 0.00461 | -0.0288 | 54.8156
1.5 | 0.2678 | 0.0044 | -0.0209 | 60.8636
2 | 0.2948 | 0.00476 | -0.0152 | 61.9328
2.5 | 0.3252 | 0.00506 | -0.0102 | 64.2688
3 | 0.3636 | 0.0054 | -0.007 | 67.3333
3.5 | 0.4027 | 0.00572 | -0.0041 | 70.4021
4 | 0.4398 | 0.00615 | -0.0009 | 71.5122
4.5 | 0.4804 | 0.00656 | 0.0016 | 73.2317
5 | 0.5224 | 0.00693 | 0.0038 | 75.3824
5.5 | 0.5668 | 0.00728 | 0.0054 | 77.8571
6 | 0.6109 | 0.00761 | 0.0071 | 80.276
6.5 | 0.6551 | 0.00795 | 0.0087 | 82.4025
7 | 0.701 | 0.00826 | 0.0099 | 84.8668
7.5 | 0.7438 | 0.00865 | 0.0117 | 85.9884
8 | 0.7882 | 0.00901 | 0.0131 | 87.4806
8.5 | 0.8326 | 0.0094 | 0.0144 | 88.5745
9 | 0.8725 | 0.00991 | 0.0166 | 88.0424
9.5 | 0.9129 | 0.01046 | 0.0185 | 87.2753
10 | 0.9538 | 0.011 | 0.0204 | 86.7091
10.5 | 0.9946 | 0.01153 | 0.0221 | 86.2619
11 | 1.0363 | 0.01207 | 0.0237 | 85.8575
11.5 | 1.0746 | 0.0127 | 0.0257 | 84.6142
12 | 1.1135 | 0.01334 | 0.0276 | 83.4708
12.5 | 1.1533 | 0.01397 | 0.0293 | 82.5555
13 | 1.1905 | 0.01468 | 0.0313 | 81.0967
13.5 | 1.2289 | 0.0154 | 0.033 | 79.7987
14 | 1.2646 | 0.01624 | 0.035 | 77.8695
14.5 | 1.2992 | 0.01713 | 0.0372 | 75.8435
15 | 1.333 | 0.01809 | 0.0393 | 73.6871
15.5 | 1.3668 | 0.01908 | 0.0413 | 71.6352
16 | 1.3985 | 0.02018 | 0.0434 | 69.3013
16.5 | 1.4262 | 0.02152 | 0.046 | 66.2732
17 | 1.457 | 0.02272 | 0.048 | 64.1285
17.5 | 1.4863 | 0.02407 | 0.05 | 61.7491
18 | 1.5139 | 0.02552 | 0.0521 | 59.3221
18.5 | 1.5412 | 0.02709 | 0.054 | 56.8918
19 | 1.5632 | 0.029 | 0.0563 | 53.9034
19.5 | 1.5867 | 0.03093 | 0.0581 | 51.2997
20 | 1.6063 | 0.03314 | 0.06 | 48.4701

## 141. Re 18M Mach 0.25 (1)
BIGFOIL.COM POLAR EXPORT
NACA67-216 a=0.5
NACA67-216 a=0.5 |  |  |  | Cl Max: | 1.275 | at alpha= | 12 | deg
JavaFoil+Calcfoil stall+Eppler ext transition |  |  |  | L/D Max: | 110.137 | at alpha= | 7 | deg
Re: | 18000000 |  |  | Cd Min: | 0.00514 | at alpha= | -1.5 | deg
Mach: | 0.25 |  |  | Cl=0 at alpha= | -1.3438 | deg
|  |  |  | @ Cl=0.1, Cd= | 0.0057433
|  |  |  | @ Cl=0.4, Cd= | 0.00655
|  |  |  | @ Cl=0.6, Cd= | 0.0066072
alpha (deg) | Cl | Cd | Cm | Cl/Cd
-17 | -0.564 | 0.12855 | 0.007 | -4.388
-16.5 | -0.61 | 0.12101 | 0.007 | -5.042
-16 | -0.653 | 0.11362 | 0.006 | -5.745
-15.5 | -0.692 | 0.10439 | 0.006 | -6.632
-15 | -0.729 | 0.09509 | 0.006 | -7.669
-14.5 | -0.76 | 0.0886 | 0.005 | -8.577
-14 | -0.796 | 0.07395 | 0.005 | -10.766
-13.5 | -0.841 | 0.05414 | 0.004 | -15.532
-13 | -0.962 | 0.01636 | 0.004 | -58.784
-12.5 | -0.978 | 0.01415 | 0.003 | -69.123
-12 | -0.984 | 0.01262 | 0.002 | -77.959
-11.5 | -0.981 | 0.01174 | 0 | -83.534
-11 | -0.97 | 0.01109 | -0.001 | -87.438
-10.5 | -0.953 | 0.01033 | -0.002 | -92.27
-10 | -0.929 | 0.00985 | -0.003 | -94.285
-9.5 | -0.9 | 0.0094 | -0.005 | -95.67
-9 | -0.865 | 0.00901 | -0.006 | -95.975
-8.5 | -0.825 | 0.00859 | -0.007 | -96.044
-8 | -0.782 | 0.00829 | -0.009 | -94.333
-7.5 | -0.734 | 0.00798 | -0.01 | -91.957
-7 | -0.682 | 0.0077 | -0.011 | -88.602
-6.5 | -0.628 | 0.00752 | -0.013 | -83.466
-6 | -0.572 | 0.00737 | -0.014 | -77.599
-5.5 | -0.514 | 0.00719 | -0.015 | -71.577
-5 | -0.455 | 0.00706 | -0.017 | -64.529
-4.5 | -0.395 | 0.00693 | -0.018 | -57.017
-4 | -0.334 | 0.00679 | -0.02 | -49.237
-3.5 | -0.273 | 0.00668 | -0.021 | -40.797
-3 | -0.21 | 0.00639 | -0.022 | -32.859
-2.5 | -0.147 | 0.00523 | -0.024 | -28.124
-2 | -0.084 | 0.00515 | -0.025 | -16.266
-1.5 | -0.02 | 0.00514 | -0.026 | -3.938
-1 | 0.044 | 0.00577 | -0.028 | 7.547
-0.5 | 0.107 | 0.00574 | -0.029 | 18.733
0 | 0.171 | 0.00606 | -0.031 | 28.15
0.5 | 0.234 | 0.0062 | -0.032 | 37.737
1 | 0.297 | 0.00643 | -0.033 | 46.233
1.5 | 0.361 | 0.00655 | -0.035 | 55.101
2 | 0.424 | 0.00655 | -0.036 | 64.747
2.5 | 0.485 | 0.00678 | -0.037 | 71.534
3 | 0.547 | 0.00639 | -0.039 | 85.578
3.5 | 0.608 | 0.00664 | -0.04 | 91.679
4 | 0.669 | 0.00728 | -0.041 | 91.923
4.5 | 0.729 | 0.00758 | -0.043 | 96.253
5 | 0.789 | 0.00787 | -0.044 | 100.166
5.5 | 0.846 | 0.00816 | -0.045 | 103.659
6 | 0.901 | 0.00848 | -0.047 | 106.358
6.5 | 0.955 | 0.00878 | -0.048 | 108.776
7 | 1.005 | 0.00913 | -0.049 | 110.137
7.5 | 1.053 | 0.00976 | -0.051 | 107.9
8 | 1.098 | 0.01023 | -0.052 | 107.326
8.5 | 1.138 | 0.01068 | -0.053 | 106.588
9 | 1.174 | 0.01121 | -0.054 | 104.778
9.5 | 1.206 | 0.01174 | -0.056 | 102.707
10 | 1.232 | 0.0123 | -0.057 | 100.141
10.5 | 1.252 | 0.01291 | -0.058 | 96.994
11 | 1.266 | 0.01361 | -0.059 | 93.071
11.5 | 1.274 | 0.0143 | -0.061 | 89.082
12 | 1.275 | 0.01507 | -0.062 | 84.63
12.5 | 1.266 | 0.0159 | -0.063 | 79.654
13 | 1.244 | 0.01705 | -0.064 | 72.942
13.5 | 1.214 | 0.01806 | -0.065 | 67.202
14 | 1.174 | 0.0193 | -0.066 | 60.837
14.5 | 1.126 | 0.02107 | -0.067 | 53.444
15 | 1.067 | 0.02359 | -0.068 | 45.24
15.5 | 1.001 | 0.02702 | -0.068 | 37.067
16 | 0.862 | 0.06128 | -0.061 | 14.066
16.5 | 0.754 | 0.10057 | -0.051 | 7.5
17 | 0.684 | 0.11221 | -0.049 | 6.093

## 142. Re 18M Mach 0.25 (2)
BIGFOIL.COM POLAR EXPORT
NACA67-216 a=0.5
NACA67-216 a=0.5 |  |  |  | Cl Max: | 1.5885 | at alpha= | 20 | deg
XFOIL ncrit=9 |  |  |  | L/D Max: | 83.1705 | at alpha= | 8.5 | deg
Re: | 18000000 |  |  | Cd Min: | 0.04374 | at alpha= | 20 | deg
Mach: | 0.25 |  |  | Cl=0 at alpha= | -2.0068 | deg
|  |  |  | @ Cl=0.1, Cd= | 0.0045349
|  |  |  | @ Cl=0.4, Cd= | 0.006026
|  |  |  | @ Cl=0.6, Cd= | 0.0079496
alpha (deg) | Cl | Cd | Cm | Cl/Cd
-19.5 | -1.4794 | 0.03048 | -0.125 | -48.5367
-19 | -1.4755 | 0.02707 | -0.1209 | -54.5068
-18.5 | -1.461 | 0.02453 | -0.1168 | -59.5597
-18 | -1.4407 | 0.02244 | -0.1127 | -64.2023
-17.5 | -1.4155 | 0.0207 | -0.1087 | -68.3816
-17 | -1.384 | 0.01933 | -0.105 | -71.5986
-16.5 | -1.3528 | 0.01798 | -0.1012 | -75.2392
-16 | -1.3214 | 0.01666 | -0.0972 | -79.3157
-15.5 | -1.2833 | 0.01575 | -0.0939 | -81.4794
-15 | -1.2452 | 0.01479 | -0.0905 | -84.192
-14.5 | -1.2038 | 0.01404 | -0.0875 | -85.7407
-14 | -1.1636 | 0.01321 | -0.0843 | -88.0848
-13.5 | -1.1232 | 0.01241 | -0.0811 | -90.5077
-13 | -1.0785 | 0.01177 | -0.0786 | -91.6313
-12.5 | -1.0347 | 0.01114 | -0.0759 | -92.8815
-12 | -0.9878 | 0.0106 | -0.0738 | -93.1887
-11.5 | -0.9422 | 0.01002 | -0.0714 | -94.0319
-11 | -0.8951 | 0.00956 | -0.0694 | -93.6297
-10.5 | -0.8459 | 0.00915 | -0.0677 | -92.4481
-10 | -0.7982 | 0.0087 | -0.0657 | -91.7471
-9.5 | -0.7502 | 0.00831 | -0.0639 | -90.2768
-9 | -0.7005 | 0.00796 | -0.0624 | -88.0025
-8.5 | -0.6511 | 0.00764 | -0.0609 | -85.2225
-8 | -0.6026 | 0.00729 | -0.0592 | -82.6612
-7.5 | -0.552 | 0.00703 | -0.0579 | -78.5206
-7 | -0.5025 | 0.00672 | -0.0565 | -74.7768
-6.5 | -0.452 | 0.00646 | -0.0553 | -69.969
-6 | -0.4018 | 0.00621 | -0.054 | -64.7021
-5.5 | -0.3521 | 0.00596 | -0.0526 | -59.0772
-5 | -0.3031 | 0.00573 | -0.0511 | -52.897
-4.5 | -0.2545 | 0.00554 | -0.0495 | -45.9386
-4 | -0.2088 | 0.00538 | -0.0473 | -38.8104
-3.5 | -0.1584 | 0.00525 | -0.0461 | -30.1714
-3 | -0.1045 | 0.00508 | -0.0457 | -20.5709
-2.5 | -0.051 | 0.0049 | -0.0452 | -10.4082
-2 | 0.0007 | 0.00471 | -0.0444 | 0.14862
-1.5 | 0.0524 | 0.00455 | -0.0436 | 11.5165
-0.5 | 0.1472 | 0.00452 | -0.0403 | 32.5664
0.5 | 0.2216 | 0.00461 | -0.0329 | 48.0694
1 | 0.2589 | 0.00456 | -0.0292 | 56.7763
1.5 | 0.2718 | 0.00428 | -0.0205 | 63.5047
2 | 0.2819 | 0.00476 | -0.0107 | 59.2227
2.5 | 0.314 | 0.00518 | -0.0059 | 60.6178
3 | 0.3526 | 0.00558 | -0.0025 | 63.19
3.5 | 0.3923 | 0.00594 | 0.0006 | 66.0438
4 | 0.4317 | 0.00638 | 0.0037 | 67.6646
4.5 | 0.4723 | 0.00685 | 0.0065 | 68.9489
5 | 0.5153 | 0.00726 | 0.0089 | 70.978
5.5 | 0.5607 | 0.00764 | 0.0107 | 73.3901
6 | 0.6064 | 0.008 | 0.0124 | 75.8
6.5 | 0.6517 | 0.00839 | 0.0143 | 77.6758
7 | 0.699 | 0.00873 | 0.0157 | 80.0687
7.5 | 0.7433 | 0.00916 | 0.0177 | 81.1463
8 | 0.7892 | 0.00957 | 0.0194 | 82.466
8.5 | 0.8342 | 0.01003 | 0.0212 | 83.1705
9 | 0.8741 | 0.01065 | 0.0238 | 82.0751
9.5 | 0.9165 | 0.01125 | 0.0261 | 81.4667
10 | 0.9602 | 0.01181 | 0.0281 | 81.304
10.5 | 1.0018 | 0.01245 | 0.0303 | 80.4659
11 | 1.0447 | 0.0131 | 0.0324 | 79.7481
11.5 | 1.0845 | 0.01385 | 0.0349 | 78.3032
12 | 1.1257 | 0.01457 | 0.0372 | 77.2615
12.5 | 1.1669 | 0.01532 | 0.0395 | 76.1684
13 | 1.2052 | 0.01622 | 0.0421 | 74.3033
13.5 | 1.2447 | 0.01712 | 0.0445 | 72.7044
14.5 | 1.3162 | 0.01934 | 0.0501 | 68.0558
15 | 1.3478 | 0.02068 | 0.0532 | 65.1741
15.5 | 1.3851 | 0.02185 | 0.0556 | 63.3913
16 | 1.4165 | 0.0233 | 0.0586 | 60.794
16.5 | 1.4448 | 0.02504 | 0.0617 | 57.6997
17 | 1.4739 | 0.02677 | 0.0646 | 55.0579
17.5 | 1.5031 | 0.02862 | 0.0673 | 52.5192
18 | 1.5266 | 0.0309 | 0.0702 | 49.4045
18.5 | 1.5471 | 0.03349 | 0.073 | 46.1959
19 | 1.5676 | 0.03625 | 0.0755 | 43.2441
19.5 | 1.5806 | 0.03971 | 0.0779 | 39.8036
20 | 1.5885 | 0.04374 | 0.08 | 36.3169

## 143. Re 18M Mach 0.50 (1)
BIGFOIL.COM POLAR EXPORT
NACA67-216 a=0.5
NACA67-216 a=0.5 |  |  |  | Cl Max: | 1.187 | at alpha= | 20 | deg
JavaFoil+Calcfoil stall+Eppler ext transition |  |  |  | L/D Max: | 99.089 | at alpha= | 6 | deg
Re: | 18000000 |  |  | Cd Min: | 0.00643 | at alpha= | -1.5 | deg
Mach: | 0.5 |  |  | Cl=0 at alpha= | -1.338 | deg
|  |  |  | @ Cl=0.1, Cd= | 0.0065011
|  |  |  | @ Cl=0.4, Cd= | 0.0064693
|  |  |  | @ Cl=0.6, Cd= | 0.007099
alpha (deg) | Cl | Cd | Cm | Cl/Cd
-20 | -1.044 | 0.17567 | 0.014 | -5.944
-19.5 | -1.015 | 0.17029 | 0.013 | -5.963
-19 | -0.988 | 0.16671 | 0.012 | -5.924
-18.5 | -0.96 | 0.15989 | 0.011 | -6.001
-18 | -0.931 | 0.15607 | 0.011 | -5.966
-17.5 | -0.906 | 0.14276 | 0.01 | -6.346
-17 | -0.877 | 0.14167 | 0.009 | -6.187
-16.5 | -0.849 | 0.13351 | 0.008 | -6.357
-16 | -0.82 | 0.13209 | 0.007 | -6.208
-15.5 | -0.793 | 0.1203 | 0.006 | -6.591
-15 | -0.767 | 0.10686 | 0.006 | -7.176
-14.5 | -0.741 | 0.0984 | 0.005 | -7.526
-14 | -0.712 | 0.09358 | 0.004 | -7.609
-13.5 | -0.689 | 0.08379 | 0.004 | -8.218
-13 | -0.672 | 0.06958 | 0.003 | -9.652
-12.5 | -0.741 | 0.01932 | 0.003 | -38.351
-12 | -0.598 | 0.08333 | 0.001 | -7.176
-11.5 | -0.571 | 0.07434 | 0 | -7.686
-11 | -0.546 | 0.06685 | -0.001 | -8.171
-10.5 | -0.54 | 0.04605 | -0.002 | -11.734
-10 | -0.59 | 0.01271 | -0.004 | -46.388
-9.5 | -0.459 | 0.06035 | -0.003 | -7.61
-9 | -0.443 | 0.04635 | -0.005 | -9.553
-8.5 | -0.404 | 0.05333 | -0.004 | -7.569
-8 | -0.718 | 0.01048 | -0.01 | -68.505
-7.5 | -0.736 | 0.00963 | -0.011 | -76.4
-7 | -0.709 | 0.00907 | -0.013 | -78.21
-6.5 | -0.668 | 0.0086 | -0.014 | -77.653
-6 | -0.618 | 0.00839 | -0.016 | -73.591
-5.5 | -0.561 | 0.00793 | -0.017 | -70.756
-5 | -0.5 | 0.0075 | -0.019 | -66.69
-4.5 | -0.436 | 0.00712 | -0.02 | -61.248
-4 | -0.37 | 0.0073 | -0.022 | -50.711
-3.5 | -0.302 | 0.00713 | -0.023 | -42.407
-3 | -0.233 | 0.00697 | -0.025 | -33.469
-2.5 | -0.163 | 0.00684 | -0.026 | -23.886
-2 | -0.093 | 0.00672 | -0.028 | -13.864
-1.5 | -0.023 | 0.00643 | -0.029 | -3.507
-1 | 0.048 | 0.00653 | -0.031 | 7.423
-0.5 | 0.12 | 0.00649 | -0.032 | 18.442
0 | 0.19 | 0.00651 | -0.034 | 29.19
0.5 | 0.261 | 0.00669 | -0.035 | 38.946
1 | 0.331 | 0.00679 | -0.037 | 48.8
1.5 | 0.402 | 0.00646 | -0.038 | 62.159
2 | 0.472 | 0.00678 | -0.04 | 69.598
2.5 | 0.539 | 0.00671 | -0.042 | 80.325
3 | 0.608 | 0.00715 | -0.043 | 84.981
3.5 | 0.675 | 0.00779 | -0.045 | 86.702
4 | 0.742 | 0.00827 | -0.046 | 89.719
4.5 | 0.808 | 0.00866 | -0.048 | 93.253
5 | 0.871 | 0.00907 | -0.049 | 96.126
5.5 | 0.93 | 0.0095 | -0.051 | 97.943
6 | 0.984 | 0.00993 | -0.052 | 99.089
6.5 | 1.031 | 0.01074 | -0.053 | 95.963
7 | 1.067 | 0.01136 | -0.055 | 93.96
7.5 | 1.087 | 0.01213 | -0.056 | 89.604
8 | 1.076 | 0.01299 | -0.058 | 82.865
8.5 | 0.986 | 0.01408 | -0.059 | 70.02
9 | 0.701 | 0.0152 | -0.06 | 46.14
9.5 | 0.614 | 0.05848 | -0.039 | 10.506
10 | 0.764 | 0.01769 | -0.063 | 43.201
10.5 | 0.662 | 0.07061 | -0.034 | 9.372
11 | 0.831 | 0.01812 | -0.066 | 45.871
11.5 | 0.861 | 0.02001 | -0.067 | 43.042
12 | 0.885 | 0.02348 | -0.068 | 37.692
12.5 | 0.78 | 0.0814 | -0.044 | 9.587
13 | 0.956 | 0.02268 | -0.071 | 42.139
13.5 | 0.975 | 0.02765 | -0.071 | 35.277
14 | 0.907 | 0.06654 | -0.06 | 13.624
14.5 | 0.897 | 0.09511 | -0.051 | 9.433
15 | 0.91 | 0.1182 | -0.044 | 7.703
15.5 | 0.938 | 0.12705 | -0.046 | 7.386
16 | 0.966 | 0.13317 | -0.047 | 7.257
16.5 | 0.996 | 0.13498 | -0.05 | 7.381
17 | 1.02 | 0.15443 | -0.049 | 6.607
17.5 | 1.049 | 0.15511 | -0.051 | 6.764
18 | 1.078 | 0.16124 | -0.053 | 6.685
18.5 | 1.107 | 0.16362 | -0.055 | 6.765
19 | 1.131 | 0.18634 | -0.054 | 6.067
19.5 | 1.159 | 0.19577 | -0.056 | 5.919
20 | 1.187 | 0.20203 | -0.057 | 5.873

## 144. Re 18M Mach 0.50 (2)
BIGFOIL.COM POLAR EXPORT
NACA67-216 a=0.5
NACA67-216 a=0.5 |  |  |  | Cl Max: | 1.1371 | at alpha= | 12 | deg
XFOIL ncrit=9 |  |  |  | L/D Max: | 70.9836 | at alpha= | 1 | deg
Re: | 18000000 |  |  | Cd Min: | 0.12365 | at alpha= | 17 | deg
Mach: | 0.5 |  |  | Cl=0 at alpha= | -2.7536 | deg
|  |  |  | @ Cl=0.1, Cd= | 0.0047463
|  |  |  | @ Cl=0.4, Cd= | 0.0077475
|  |  |  | @ Cl=0.6, Cd= | 0.010204
alpha (deg) | Cl | Cd | Cm | Cl/Cd
-15 | -0.5278 | 0.09717 | -0.121 | -5.4317
-14.5 | -0.5406 | 0.08691 | -0.1275 | -6.2202
-14 | -0.5613 | 0.07558 | -0.1348 | -7.4266
-13.5 | -0.5759 | 0.06392 | -0.1421 | -9.0097
-13 | -0.5928 | 0.05233 | -0.1509 | -11.3281
-12.5 | -0.6188 | 0.04323 | -0.1549 | -14.3141
-12 | -0.6627 | 0.03522 | -0.1535 | -18.816
-11.5 | -0.7067 | 0.02878 | -0.1475 | -24.5552
-11 | -0.7539 | 0.023 | -0.1379 | -32.7783
-10.5 | -0.7909 | 0.01789 | -0.1264 | -44.2091
-10 | -0.8049 | 0.0134 | -0.1151 | -60.0672
-9.5 | -0.7799 | 0.01089 | -0.1063 | -71.6162
-9 | -0.7309 | 0.00978 | -0.1003 | -74.7342
-8.5 | -0.6719 | 0.00916 | -0.0961 | -73.3515
-8 | -0.6124 | 0.00865 | -0.0925 | -70.7977
-7.5 | -0.5531 | 0.00819 | -0.0893 | -67.5336
-7 | -0.493 | 0.00777 | -0.0866 | -63.4492
-6.5 | -0.433 | 0.00741 | -0.0843 | -58.4345
-6 | -0.3752 | 0.00704 | -0.0818 | -53.2955
-5.5 | -0.3155 | 0.00673 | -0.08 | -46.8796
-5 | -0.2573 | 0.00644 | -0.0781 | -39.9534
-4.5 | -0.2004 | 0.00615 | -0.0761 | -32.5854
-4 | -0.1422 | 0.00592 | -0.0746 | -24.0203
-3.5 | -0.085 | 0.00568 | -0.073 | -14.9648
-3 | -0.0273 | 0.00544 | -0.0716 | -5.0184
-2.5 | 0.0281 | 0.00518 | -0.0699 | 5.4247
-2 | 0.0787 | 0.00488 | -0.0672 | 16.127
-1.5 | 0.1249 | 0.00459 | -0.0636 | 27.2113
-1 | 0.162 | 0.00444 | -0.0579 | 36.4865
-0.5 | 0.2035 | 0.00435 | -0.0533 | 46.7816
0 | 0.2387 | 0.00442 | -0.0475 | 54.0045
0.5 | 0.2562 | 0.00442 | -0.038 | 57.9638
1 | 0.2598 | 0.00366 | -0.0257 | 70.9836
1.5 | 0.2632 | 0.00405 | -0.0129 | 64.9877
2 | 0.2604 | 0.00503 | 0.0004 | 51.7694
2.5 | 0.2759 | 0.00595 | 0.0097 | 46.3697
3.5 | 0.3551 | 0.00712 | 0.0186 | 49.8736
4 | 0.3985 | 0.00772 | 0.0223 | 51.6192
4.5 | 0.4378 | 0.00844 | 0.0267 | 51.872
5 | 0.4874 | 0.00897 | 0.0294 | 54.3367
5.5 | 0.5362 | 0.00955 | 0.0322 | 56.1466
6 | 0.5877 | 0.01009 | 0.0347 | 58.2458
6.5 | 0.6419 | 0.01059 | 0.0369 | 60.6138
7 | 0.6924 | 0.01123 | 0.0397 | 61.6563
7.5 | 0.7458 | 0.01181 | 0.0424 | 63.1499
8 | 0.7969 | 0.01249 | 0.0455 | 63.803
8.5 | 0.8433 | 0.01338 | 0.0494 | 63.0269
9 | 0.8944 | 0.01419 | 0.0529 | 63.0303
9.5 | 0.9439 | 0.01511 | 0.0568 | 62.4686
10 | 0.996 | 0.01603 | 0.0606 | 62.1335
10.5 | 1.0443 | 0.01718 | 0.0652 | 60.7858
11 | 1.0921 | 0.01844 | 0.0701 | 59.2245
11.5 | 1.127 | 0.02037 | 0.0766 | 55.3265
12 | 1.1371 | 0.02352 | 0.0851 | 48.3461
12.5 | 1.116 | 0.02851 | 0.0943 | 39.1442
13 | 1.0844 | 0.03482 | 0.1016 | 31.143
13.5 | 1.0396 | 0.04298 | 0.1061 | 24.188
14 | 1.0026 | 0.05186 | 0.1072 | 19.3328
14.5 | 0.9655 | 0.06214 | 0.1051 | 15.5375
15 | 0.9289 | 0.07392 | 0.0995 | 12.5663
16 | 0.8773 | 0.09922 | 0.0834 | 8.842
16.5 | 0.8602 | 0.11157 | 0.0754 | 7.71
17 | 0.8427 | 0.12365 | 0.0678 | 6.8152

## 145. Re 20M Mach 0.00 (1)
BIGFOIL.COM POLAR EXPORT
NACA67-216 a=0.5
NACA67-216 a=0.5 |  |  |  | Cl Max: | 1.356 | at alpha= | 13.5 | deg
JavaFoil+Calcfoil stall+Eppler ext transition |  |  |  | L/D Max: | 114.547 | at alpha= | 7 | deg
Re: | 20000000 |  |  | Cd Min: | 0.00544 | at alpha= | -1 | deg
Mach: | 0 |  |  | Cl=0 at alpha= | -1.3387 | deg
|  |  |  | @ Cl=0.1, Cd= | 0.0062258
|  |  |  | @ Cl=0.4, Cd= | 0.0065975
|  |  |  | @ Cl=0.6, Cd= | 0.0066433
alpha (deg) | Cl | Cd | Cm | Cl/Cd
-19.5 | -0.825 | 0.15244 | 0.011 | -5.411
-19 | -0.851 | 0.12781 | 0.011 | -6.656
-18.5 | -0.869 | 0.11845 | 0.011 | -7.338
-18 | -0.886 | 0.11004 | 0.01 | -8.055
-17.5 | -0.913 | 0.09248 | 0.011 | -9.871
-17 | -0.918 | 0.09327 | 0.009 | -9.846
-16.5 | -0.952 | 0.07126 | 0.01 | -13.355
-16 | -0.991 | 0.04998 | 0.009 | -19.82
-15.5 | -1.086 | 0.01819 | 0.01 | -59.71
-15 | -1.094 | 0.01639 | 0.009 | -66.753
-14.5 | -1.097 | 0.01503 | 0.007 | -73.017
-14 | -1.096 | 0.01401 | 0.006 | -78.254
-13.5 | -1.09 | 0.01328 | 0.005 | -82.11
-13 | -1.081 | 0.01244 | 0.004 | -86.899
-12.5 | -1.067 | 0.01173 | 0.003 | -91.01
-12 | -1.049 | 0.01107 | 0.002 | -94.765
-11.5 | -1.028 | 0.0104 | 0 | -98.828
-11 | -1.001 | 0.00989 | -0.001 | -101.232
-10.5 | -0.971 | 0.00943 | -0.002 | -103.055
-10 | -0.937 | 0.00908 | -0.003 | -103.263
-9.5 | -0.9 | 0.00869 | -0.005 | -103.516
-9 | -0.859 | 0.00835 | -0.006 | -102.946
-8.5 | -0.815 | 0.00808 | -0.007 | -100.961
-8 | -0.769 | 0.00781 | -0.008 | -98.429
-7.5 | -0.719 | 0.00763 | -0.01 | -94.339
-7 | -0.667 | 0.00745 | -0.011 | -89.491
-6.5 | -0.613 | 0.0073 | -0.012 | -83.936
-6 | -0.557 | 0.00712 | -0.014 | -78.271
-5.5 | -0.501 | 0.00697 | -0.015 | -71.845
-5 | -0.443 | 0.00684 | -0.016 | -64.722
-4.5 | -0.384 | 0.00672 | -0.018 | -57.19
-4 | -0.325 | 0.00561 | -0.019 | -57.91
-3.5 | -0.264 | 0.00557 | -0.02 | -47.463
-3 | -0.204 | 0.00587 | -0.022 | -34.723
-2.5 | -0.143 | 0.00586 | -0.023 | -24.355
-2 | -0.081 | 0.00576 | -0.024 | -14.119
-1.5 | -0.02 | 0.00581 | -0.026 | -3.381
-1 | 0.042 | 0.00544 | -0.027 | 7.763
-0.5 | 0.104 | 0.00628 | -0.028 | 16.595
0 | 0.165 | 0.00634 | -0.03 | 26.101
0.5 | 0.227 | 0.00638 | -0.031 | 35.576
1 | 0.288 | 0.00643 | -0.032 | 44.856
1.5 | 0.35 | 0.00645 | -0.034 | 54.217
2 | 0.411 | 0.00663 | -0.035 | 62.017
2.5 | 0.47 | 0.00673 | -0.036 | 69.932
3 | 0.53 | 0.00689 | -0.038 | 76.947
3.5 | 0.59 | 0.00659 | -0.039 | 89.588
4 | 0.65 | 0.00691 | -0.04 | 93.963
4.5 | 0.708 | 0.00719 | -0.041 | 98.468
5 | 0.766 | 0.00744 | -0.043 | 102.923
5.5 | 0.822 | 0.00773 | -0.044 | 106.43
6 | 0.877 | 0.00801 | -0.045 | 109.557
6.5 | 0.93 | 0.00828 | -0.047 | 112.355
7 | 0.981 | 0.00857 | -0.048 | 114.547
7.5 | 1.03 | 0.00913 | -0.049 | 112.911
8 | 1.077 | 0.0095 | -0.05 | 113.417
8.5 | 1.121 | 0.00989 | -0.052 | 113.28
9 | 1.162 | 0.01032 | -0.053 | 112.556
9.5 | 1.2 | 0.01079 | -0.054 | 111.223
10 | 1.234 | 0.01124 | -0.055 | 109.773
10.5 | 1.265 | 0.01174 | -0.056 | 107.764
11 | 1.292 | 0.01226 | -0.058 | 105.367
11.5 | 1.315 | 0.01285 | -0.059 | 102.382
12 | 1.335 | 0.0134 | -0.06 | 99.558
12.5 | 1.348 | 0.0141 | -0.061 | 95.627
13 | 1.354 | 0.01473 | -0.062 | 91.922
13.5 | 1.356 | 0.01545 | -0.063 | 87.741
14 | 1.352 | 0.01629 | -0.064 | 83.019
14.5 | 1.344 | 0.01713 | -0.066 | 78.457
15 | 1.332 | 0.018 | -0.067 | 74.035
15.5 | 1.316 | 0.01897 | -0.068 | 69.414
16 | 1.296 | 0.02058 | -0.069 | 62.962
16.5 | 1.274 | 0.02121 | -0.07 | 60.081
17 | 1.248 | 0.02283 | -0.07 | 54.673
17.5 | 1.217 | 0.02546 | -0.071 | 47.782
18 | 1.184 | 0.02834 | -0.072 | 41.781
18.5 | 1.145 | 0.03341 | -0.072 | 34.273

## 146. Re 20M Mach 0.00 (2)
BIGFOIL.COM POLAR EXPORT
NACA67-216 a=0.5
NACA67-216 a=0.5 |  |  |  | Cl Max: | 1.6156 | at alpha= | 20 | deg
XFOIL ncrit=9 |  |  |  | L/D Max: | 91.3111 | at alpha= | 9 | deg
Re: | 20000000 |  |  | Cd Min: | 0.03105 | at alpha= | 20 | deg
Mach: | 0 |  |  | Cl=0 at alpha= | -1.8897 | deg
|  |  |  | @ Cl=0.1, Cd= | 0.0046705
|  |  |  | @ Cl=0.4, Cd= | 0.0056045
|  |  |  | @ Cl=0.6, Cd= | 0.0072914
alpha (deg) | Cl | Cd | Cm | Cl/Cd
-20 | -1.5426 | 0.02136 | -0.0903 | -72.2191
-19.5 | -1.517 | 0.02006 | -0.088 | -75.6231
-19 | -1.4905 | 0.01888 | -0.0855 | -78.946
-18.5 | -1.4613 | 0.01786 | -0.0832 | -81.8197
-18 | -1.4307 | 0.01691 | -0.081 | -84.6067
-17.5 | -1.3995 | 0.01601 | -0.0786 | -87.4141
-16.5 | -1.33 | 0.01452 | -0.0746 | -91.5978
-16 | -1.2936 | 0.01382 | -0.0727 | -93.6035
-15.5 | -1.2564 | 0.01322 | -0.0708 | -95.0378
-15 | -1.2177 | 0.01263 | -0.069 | -96.4133
-14.5 | -1.1788 | 0.01205 | -0.0672 | -97.8257
-14 | -1.1402 | 0.01146 | -0.0652 | -99.4939
-13.5 | -1.1003 | 0.01086 | -0.0634 | -101.3168
-13 | -1.0588 | 0.01039 | -0.0618 | -101.9057
-12.5 | -1.0157 | 0.00994 | -0.0604 | -102.1831
-12 | -0.9714 | 0.00954 | -0.0591 | -101.8239
-11.5 | -0.9276 | 0.00916 | -0.0577 | -101.2664
-11 | -0.882 | 0.00879 | -0.0566 | -100.3413
-10.5 | -0.8369 | 0.00842 | -0.0554 | -99.3943
-10 | -0.7927 | 0.00803 | -0.0539 | -98.7173
-9.5 | -0.7457 | 0.00774 | -0.0529 | -96.3437
-9 | -0.6992 | 0.00745 | -0.0517 | -93.8523
-8.5 | -0.6531 | 0.00715 | -0.0505 | -91.3427
-8 | -0.606 | 0.00689 | -0.0494 | -87.9536
-7.5 | -0.5584 | 0.00664 | -0.0484 | -84.0964
-7 | -0.5118 | 0.00636 | -0.0471 | -80.4717
-6.5 | -0.4645 | 0.00613 | -0.0459 | -75.7749
-6 | -0.4183 | 0.00591 | -0.0444 | -70.7783
-5.5 | -0.374 | 0.00574 | -0.0424 | -65.1568
-5 | -0.3255 | 0.00557 | -0.0414 | -58.4381
-4.5 | -0.2739 | 0.00542 | -0.0411 | -50.5351
-4 | -0.222 | 0.00525 | -0.0408 | -42.2857
-3.5 | -0.1686 | 0.00509 | -0.0408 | -33.1238
-3 | -0.115 | 0.00495 | -0.0408 | -23.2323
-2.5 | -0.0624 | 0.00481 | -0.0407 | -12.973
-2 | -0.0111 | 0.00465 | -0.0402 | -2.3871
-1.5 | 0.0392 | 0.0046 | -0.0396 | 8.5217
-1 | 0.0862 | 0.00464 | -0.0383 | 18.5776
-0.5 | 0.1314 | 0.00474 | -0.0367 | 27.7215
0 | 0.1721 | 0.00502 | -0.0341 | 34.2829
1 | 0.2485 | 0.00485 | -0.028 | 51.2371
1.5 | 0.274 | 0.00533 | -0.0223 | 51.4071
2 | 0.2966 | 0.0048 | -0.016 | 61.7917
2.5 | 0.329 | 0.00502 | -0.0114 | 65.5378
3 | 0.3669 | 0.00533 | -0.0081 | 68.8368
3.5 | 0.4067 | 0.00566 | -0.0054 | 71.8551
4 | 0.4441 | 0.00604 | -0.0023 | 73.5265
4.5 | 0.4839 | 0.00643 | 0.0003 | 75.2566
5 | 0.5285 | 0.00674 | 0.0019 | 78.4125
5.5 | 0.5709 | 0.0071 | 0.0039 | 80.4085
6 | 0.6165 | 0.0074 | 0.0052 | 83.3108
6.5 | 0.6602 | 0.00774 | 0.0068 | 85.2972
7 | 0.7051 | 0.00805 | 0.0081 | 87.5901
7.5 | 0.7498 | 0.00839 | 0.0095 | 89.3683
8 | 0.7926 | 0.00876 | 0.0111 | 90.4795
8.5 | 0.8356 | 0.00916 | 0.0126 | 91.2227
9 | 0.8775 | 0.00961 | 0.0143 | 91.3111
9.5 | 0.916 | 0.01017 | 0.0165 | 90.0688
10 | 0.9574 | 0.01067 | 0.0182 | 89.7282
10.5 | 0.9991 | 0.01115 | 0.0197 | 89.6054
11 | 1.0387 | 0.01171 | 0.0215 | 88.702
11.5 | 1.0789 | 0.01227 | 0.0231 | 87.9299
12 | 1.117 | 0.01289 | 0.025 | 86.6563
12.5 | 1.1556 | 0.01351 | 0.0268 | 85.5366
13 | 1.1956 | 0.0141 | 0.0282 | 84.7943
13.5 | 1.231 | 0.01486 | 0.0303 | 82.8398
14 | 1.2682 | 0.01561 | 0.0319 | 81.2428
14.5 | 1.302 | 0.01649 | 0.034 | 78.9569
15 | 1.335 | 0.01741 | 0.0361 | 76.6801
15.5 | 1.3712 | 0.01822 | 0.0377 | 75.258
16 | 1.4007 | 0.01936 | 0.04 | 72.3502
16.5 | 1.4321 | 0.02044 | 0.042 | 70.0636
17 | 1.4607 | 0.02167 | 0.0442 | 67.4066
17.5 | 1.4925 | 0.02278 | 0.0458 | 65.518
18 | 1.5194 | 0.0242 | 0.0479 | 62.7851
18.5 | 1.5459 | 0.02565 | 0.0499 | 60.269
19 | 1.5715 | 0.02726 | 0.0517 | 57.6486
19.5 | 1.5945 | 0.02903 | 0.0536 | 54.9259
20 | 1.6156 | 0.03105 | 0.0554 | 52.0322

## 147. Re 20M Mach 0.10 (1)
BIGFOIL.COM POLAR EXPORT
NACA67-216 a=0.5
NACA67-216 a=0.5 |  |  |  | Cl Max: | 1.343 | at alpha= | 13 | deg
JavaFoil+Calcfoil stall+Eppler ext transition |  |  |  | L/D Max: | 114.216 | at alpha= | 7 | deg
Re: | 20000000 |  |  | Cd Min: | 0.00547 | at alpha= | -1 | deg
Mach: | 0.1 |  |  | Cl=0 at alpha= | -1.3387 | deg
|  |  |  | @ Cl=0.1, Cd= | 0.0061973
|  |  |  | @ Cl=0.4, Cd= | 0.0066106
|  |  |  | @ Cl=0.6, Cd= | 0.006665
alpha (deg) | Cl | Cd | Cm | Cl/Cd
-19 | -0.793 | 0.14775 | 0.01 | -5.37
-18.5 | -0.821 | 0.12559 | 0.011 | -6.535
-18 | -0.84 | 0.1174 | 0.01 | -7.156
-17.5 | -0.859 | 0.10994 | 0.01 | -7.809
-17 | -0.877 | 0.10138 | 0.009 | -8.647
-16.5 | -0.902 | 0.08567 | 0.009 | -10.531
-16 | -0.929 | 0.07001 | 0.009 | -13.272
-15.5 | -1.051 | 0.02051 | 0.01 | -51.233
-15 | -1.066 | 0.01766 | 0.009 | -60.366
-14.5 | -1.075 | 0.01569 | 0.008 | -68.544
-14 | -1.078 | 0.01445 | 0.006 | -74.605
-13.5 | -1.076 | 0.01362 | 0.005 | -78.976
-13 | -1.07 | 0.01254 | 0.004 | -85.343
-12.5 | -1.059 | 0.01181 | 0.003 | -89.629
-12 | -1.043 | 0.0113 | 0.002 | -92.264
-11.5 | -1.023 | 0.01068 | 0 | -95.776
-11 | -0.999 | 0.00999 | -0.001 | -99.976
-10.5 | -0.97 | 0.00953 | -0.002 | -101.753
-10 | -0.937 | 0.00918 | -0.003 | -102.085
-9.5 | -0.901 | 0.00879 | -0.005 | -102.478
-9 | -0.861 | 0.00847 | -0.006 | -101.564
-8.5 | -0.817 | 0.00812 | -0.007 | -100.627
-8 | -0.771 | 0.00784 | -0.008 | -98.314
-7.5 | -0.722 | 0.00764 | -0.01 | -94.445
-7 | -0.669 | 0.00751 | -0.011 | -89.187
-6.5 | -0.615 | 0.0073 | -0.012 | -84.257
-6 | -0.56 | 0.00716 | -0.014 | -78.167
-5.5 | -0.503 | 0.00701 | -0.015 | -71.752
-5 | -0.445 | 0.00688 | -0.016 | -64.672
-4.5 | -0.386 | 0.00671 | -0.018 | -57.474
-4 | -0.326 | 0.00564 | -0.019 | -57.865
-3.5 | -0.266 | 0.00556 | -0.02 | -47.799
-3 | -0.205 | 0.00591 | -0.022 | -34.656
-2.5 | -0.143 | 0.00593 | -0.023 | -24.185
-2 | -0.082 | 0.00553 | -0.024 | -14.76
-1.5 | -0.02 | 0.00582 | -0.026 | -3.393
-1 | 0.042 | 0.00547 | -0.027 | 7.759
-0.5 | 0.105 | 0.00626 | -0.028 | 16.725
0 | 0.166 | 0.00639 | -0.03 | 26.031
0.5 | 0.228 | 0.00646 | -0.031 | 35.305
1 | 0.29 | 0.00646 | -0.032 | 44.848
1.5 | 0.351 | 0.0065 | -0.034 | 54.044
2 | 0.413 | 0.00664 | -0.035 | 62.155
2.5 | 0.473 | 0.00678 | -0.036 | 69.689
3 | 0.533 | 0.00689 | -0.038 | 77.344
3.5 | 0.593 | 0.00663 | -0.039 | 89.51
4 | 0.653 | 0.00693 | -0.04 | 94.119
4.5 | 0.712 | 0.00725 | -0.042 | 98.083
5 | 0.77 | 0.00749 | -0.043 | 102.806
5.5 | 0.826 | 0.00777 | -0.044 | 106.26
6 | 0.881 | 0.00806 | -0.046 | 109.341
6.5 | 0.934 | 0.00831 | -0.047 | 112.356
7 | 0.985 | 0.00863 | -0.048 | 114.216
7.5 | 1.034 | 0.00917 | -0.049 | 112.724
8 | 1.08 | 0.00957 | -0.051 | 112.865
8.5 | 1.124 | 0.00997 | -0.052 | 112.756
9 | 1.164 | 0.01042 | -0.053 | 111.713
9.5 | 1.201 | 0.0109 | -0.054 | 110.264
10 | 1.235 | 0.01136 | -0.056 | 108.676
10.5 | 1.264 | 0.0119 | -0.057 | 106.217
11 | 1.29 | 0.01242 | -0.058 | 103.876
11.5 | 1.312 | 0.013 | -0.059 | 100.937
12 | 1.329 | 0.0136 | -0.06 | 97.725
12.5 | 1.34 | 0.01432 | -0.061 | 93.567
13 | 1.343 | 0.01497 | -0.063 | 89.717
13.5 | 1.341 | 0.01572 | -0.064 | 85.31
14 | 1.334 | 0.0166 | -0.065 | 80.335
14.5 | 1.322 | 0.01762 | -0.066 | 74.987
15 | 1.306 | 0.01839 | -0.067 | 70.992
15.5 | 1.285 | 0.01947 | -0.068 | 65.992
16 | 1.259 | 0.02125 | -0.069 | 59.249
16.5 | 1.231 | 0.02282 | -0.07 | 53.941
17 | 1.199 | 0.02472 | -0.07 | 48.482
17.5 | 1.164 | 0.02689 | -0.071 | 43.3
18 | 1.126 | 0.03034 | -0.072 | 37.108

## 148. Re 20M Mach 0.10 (2)
BIGFOIL.COM POLAR EXPORT
NACA67-216 a=0.5
NACA67-216 a=0.5 |  |  |  | Cl Max: | 1.6174 | at alpha= | 20 | deg
XFOIL ncrit=9 |  |  |  | L/D Max: | 90.4324 | at alpha= | 8.5 | deg
Re: | 20000000 |  |  | Cd Min: | 0.03239 | at alpha= | 20 | deg
Mach: | 0.1 |  |  | Cl=0 at alpha= | -1.903 | deg
|  |  |  | @ Cl=0.1, Cd= | 0.0046761
|  |  |  | @ Cl=0.4, Cd= | 0.0056539
|  |  |  | @ Cl=0.6, Cd= | 0.0073631
alpha (deg) | Cl | Cd | Cm | Cl/Cd
-20 | -1.5454 | 0.02241 | -0.0957 | -68.9603
-19.5 | -1.5223 | 0.02091 | -0.0929 | -72.8025
-19 | -1.495 | 0.01965 | -0.0904 | -76.0814
-18.5 | -1.4663 | 0.01851 | -0.0879 | -79.2166
-18 | -1.4376 | 0.01744 | -0.0851 | -82.4312
-17.5 | -1.4043 | 0.01652 | -0.0829 | -85.0061
-17 | -1.3698 | 0.01573 | -0.0807 | -87.082
-16.5 | -1.335 | 0.01491 | -0.0784 | -89.5372
-16 | -1.3002 | 0.01412 | -0.076 | -92.0822
-14.5 | -1.1834 | 0.01229 | -0.0701 | -96.2897
-14 | -1.1449 | 0.01168 | -0.0679 | -98.0223
-13.5 | -1.1045 | 0.01106 | -0.0659 | -99.8644
-13 | -1.0618 | 0.01057 | -0.0643 | -100.4541
-12.5 | -1.0198 | 0.01007 | -0.0625 | -101.2711
-12 | -0.9746 | 0.00966 | -0.0612 | -100.8903
-11.5 | -0.9301 | 0.00926 | -0.0598 | -100.4428
-11 | -0.8848 | 0.00888 | -0.0584 | -99.6396
-10.5 | -0.8387 | 0.00851 | -0.0571 | -98.5546
-10 | -0.7941 | 0.0081 | -0.0556 | -98.037
-9.5 | -0.7472 | 0.0078 | -0.0544 | -95.7949
-9 | -0.6997 | 0.00751 | -0.0533 | -93.1691
-8.5 | -0.6536 | 0.0072 | -0.0519 | -90.7778
-8 | -0.606 | 0.00693 | -0.0508 | -87.4459
-7.5 | -0.558 | 0.00668 | -0.0497 | -83.5329
-7 | -0.5106 | 0.0064 | -0.0485 | -79.7812
-6.5 | -0.463 | 0.00616 | -0.0473 | -75.1623
-6 | -0.4159 | 0.00594 | -0.0459 | -70.0168
-5.5 | -0.3705 | 0.00573 | -0.0441 | -64.6597
-5 | -0.3247 | 0.00559 | -0.0423 | -58.0859
-4.5 | -0.2731 | 0.00543 | -0.0419 | -50.2947
-4 | -0.2213 | 0.00526 | -0.0415 | -42.0722
-3.5 | -0.1676 | 0.0051 | -0.0415 | -32.8627
-3 | -0.114 | 0.00495 | -0.0414 | -23.0303
-2.5 | -0.0612 | 0.00482 | -0.0412 | -12.6971
-2 | -0.0098 | 0.00466 | -0.0408 | -2.103
-1.5 | 0.0407 | 0.0046 | -0.0401 | 8.8478
-1 | 0.088 | 0.00462 | -0.0388 | 19.0476
0 | 0.1735 | 0.00502 | -0.0344 | 34.5618
0.5 | 0.213 | 0.00489 | -0.0315 | 43.5583
1 | 0.2495 | 0.00484 | -0.0281 | 51.5496
1.5 | 0.274 | 0.00533 | -0.0221 | 51.4071
2 | 0.2928 | 0.00478 | -0.0148 | 61.2552
2.5 | 0.3261 | 0.00504 | -0.0104 | 64.7024
3 | 0.3642 | 0.00536 | -0.0072 | 67.9478
3.5 | 0.4044 | 0.00569 | -0.0045 | 71.0721
4 | 0.4425 | 0.00608 | -0.0014 | 72.7796
4.5 | 0.4825 | 0.00647 | 0.0012 | 74.575
5 | 0.5265 | 0.0068 | 0.003 | 77.4265
5.5 | 0.57 | 0.00716 | 0.0048 | 79.6089
6 | 0.6158 | 0.00747 | 0.0062 | 82.4364
6.5 | 0.6595 | 0.00781 | 0.0079 | 84.443
7 | 0.7052 | 0.00812 | 0.0091 | 86.8473
7.5 | 0.7489 | 0.00849 | 0.0107 | 88.2097
8 | 0.7929 | 0.00885 | 0.0123 | 89.5932
8.5 | 0.8365 | 0.00925 | 0.0138 | 90.4324
9 | 0.8768 | 0.00976 | 0.0159 | 89.8361
9.5 | 0.917 | 0.0103 | 0.0179 | 89.0291
10 | 0.9592 | 0.01079 | 0.0195 | 88.8971
10.5 | 0.9995 | 0.01132 | 0.0214 | 88.2951
11 | 1.0406 | 0.01187 | 0.023 | 87.6664
11.5 | 1.0808 | 0.01247 | 0.0248 | 86.672
12 | 1.119 | 0.0131 | 0.0268 | 85.4198
12.5 | 1.1589 | 0.01372 | 0.0285 | 84.4679
13 | 1.1968 | 0.0144 | 0.0304 | 83.1111
13.5 | 1.2343 | 0.01514 | 0.0323 | 81.5258
14 | 1.2713 | 0.01593 | 0.0341 | 79.8054
14.5 | 1.3046 | 0.01687 | 0.0364 | 77.3325
15 | 1.3391 | 0.01779 | 0.0385 | 75.2726
15.5 | 1.3727 | 0.01876 | 0.0405 | 73.1716
16 | 1.4057 | 0.01981 | 0.0426 | 70.9591
16.5 | 1.434 | 0.02107 | 0.0451 | 68.0589
17 | 1.4657 | 0.02225 | 0.047 | 65.8742
17.5 | 1.4946 | 0.02357 | 0.0492 | 63.4111
18 | 1.5247 | 0.02491 | 0.051 | 61.2084
18.5 | 1.5494 | 0.02654 | 0.0532 | 58.3798
19 | 1.5731 | 0.02838 | 0.0554 | 55.4299
19.5 | 1.5974 | 0.03019 | 0.0572 | 52.9116
20 | 1.6174 | 0.03239 | 0.0592 | 49.9352

## 149. Re 20M Mach 0.25 (1)
BIGFOIL.COM POLAR EXPORT
NACA67-216 a=0.5
NACA67-216 a=0.5 |  |  |  | Cl Max: | 1.275 | at alpha= | 11.5 | deg
JavaFoil+Calcfoil stall+Eppler ext transition |  |  |  | L/D Max: | 112.346 | at alpha= | 7 | deg
Re: | 20000000 |  |  | Cd Min: | 0.00523 | at alpha= | -2.5 | deg
Mach: | 0.25 |  |  | Cl=0 at alpha= | -1.3438 | deg
|  |  |  | @ Cl=0.1, Cd= | 0.0058325
|  |  |  | @ Cl=0.4, Cd= | 0.0067229
|  |  |  | @ Cl=0.6, Cd= | 0.0068228
alpha (deg) | Cl | Cd | Cm | Cl/Cd
-17 | -0.564 | 0.12788 | 0.007 | -4.413
-16.5 | -0.61 | 0.12057 | 0.007 | -5.061
-16 | -0.653 | 0.11229 | 0.006 | -5.816
-15.5 | -0.693 | 0.10402 | 0.006 | -6.658
-15 | -0.73 | 0.09386 | 0.006 | -7.782
-14.5 | -0.761 | 0.08733 | 0.005 | -8.714
-14 | -0.801 | 0.07056 | 0.005 | -11.347
-13.5 | -0.869 | 0.0399 | 0.005 | -21.787
-13 | -0.964 | 0.01573 | 0.004 | -61.276
-12.5 | -0.979 | 0.01382 | 0.003 | -70.833
-12 | -0.985 | 0.01243 | 0.002 | -79.23
-11.5 | -0.981 | 0.01156 | 0 | -84.875
-11 | -0.97 | 0.01096 | -0.001 | -88.514
-10.5 | -0.953 | 0.01014 | -0.002 | -94.024
-10 | -0.93 | 0.00965 | -0.003 | -96.297
-9.5 | -0.9 | 0.00921 | -0.005 | -97.748
-9 | -0.865 | 0.00885 | -0.006 | -97.755
-8.5 | -0.826 | 0.00842 | -0.007 | -98.048
-8 | -0.782 | 0.00819 | -0.009 | -95.469
-7.5 | -0.734 | 0.00786 | -0.01 | -93.42
-7 | -0.682 | 0.00777 | -0.011 | -87.809
-6.5 | -0.628 | 0.00754 | -0.013 | -83.277
-6 | -0.572 | 0.00737 | -0.014 | -77.624
-5.5 | -0.515 | 0.00717 | -0.015 | -71.823
-5 | -0.456 | 0.00703 | -0.017 | -64.818
-4.5 | -0.396 | 0.00687 | -0.018 | -57.601
-4 | -0.334 | 0.00675 | -0.02 | -49.539
-3.5 | -0.273 | 0.00665 | -0.021 | -40.999
-3 | -0.21 | 0.00557 | -0.022 | -37.718
-2.5 | -0.147 | 0.00523 | -0.024 | -28.135
-2 | -0.084 | 0.00524 | -0.025 | -15.991
-1.5 | -0.02 | 0.00589 | -0.026 | -3.443
-1 | 0.044 | 0.00585 | -0.028 | 7.45
-0.5 | 0.108 | 0.00583 | -0.029 | 18.443
0 | 0.171 | 0.00624 | -0.031 | 27.37
0.5 | 0.234 | 0.00629 | -0.032 | 37.224
1 | 0.297 | 0.00657 | -0.033 | 45.265
1.5 | 0.361 | 0.00663 | -0.035 | 54.395
2 | 0.424 | 0.00678 | -0.036 | 62.54
2.5 | 0.485 | 0.00688 | -0.037 | 70.475
3 | 0.547 | 0.00704 | -0.039 | 77.649
3.5 | 0.608 | 0.00679 | -0.04 | 89.602
4 | 0.669 | 0.00715 | -0.041 | 93.651
4.5 | 0.73 | 0.00745 | -0.043 | 97.904
5 | 0.789 | 0.00773 | -0.044 | 102.136
5.5 | 0.846 | 0.00804 | -0.045 | 105.251
6 | 0.902 | 0.00833 | -0.047 | 108.3
6.5 | 0.955 | 0.00863 | -0.048 | 110.663
7 | 1.006 | 0.00895 | -0.049 | 112.346
7.5 | 1.053 | 0.00961 | -0.051 | 109.649
8 | 1.098 | 0.01006 | -0.052 | 109.178
8.5 | 1.138 | 0.01048 | -0.053 | 108.588
9 | 1.175 | 0.011 | -0.054 | 106.758
9.5 | 1.206 | 0.01152 | -0.056 | 104.753
10 | 1.232 | 0.01206 | -0.057 | 102.155
10.5 | 1.253 | 0.01267 | -0.058 | 98.846
11 | 1.267 | 0.01336 | -0.059 | 94.848
11.5 | 1.275 | 0.01404 | -0.061 | 90.805
12 | 1.275 | 0.01478 | -0.062 | 86.296
12.5 | 1.267 | 0.01558 | -0.063 | 81.326
13 | 1.244 | 0.01679 | -0.064 | 74.095
13.5 | 1.214 | 0.01768 | -0.065 | 68.663
14 | 1.174 | 0.01903 | -0.066 | 61.718
14.5 | 1.127 | 0.02057 | -0.067 | 54.768
15 | 1.069 | 0.02298 | -0.068 | 46.511
15.5 | 0.999 | 0.02757 | -0.068 | 36.247
16 | 0.895 | 0.0439 | -0.065 | 20.388
16.5 | 0.747 | 0.10762 | -0.048 | 6.945

## 150. Re 20M Mach 0.25 (2)
BIGFOIL.COM POLAR EXPORT
NACA67-216 a=0.5
NACA67-216 a=0.5 |  |  |  | Cl Max: | 1.604 | at alpha= | 20 | deg
XFOIL ncrit=9 |  |  |  | L/D Max: | 85.071 | at alpha= | 8.5 | deg
Re: | 20000000 |  |  | Cd Min: | 0.04255 | at alpha= | 20 | deg
Mach: | 0.25 |  |  | Cl=0 at alpha= | -1.9864 | deg
|  |  |  | @ Cl=0.1, Cd= | 0.0045935
|  |  |  | @ Cl=0.4, Cd= | 0.0059343
|  |  |  | @ Cl=0.6, Cd= | 0.0077695
alpha (deg) | Cl | Cd | Cm | Cl/Cd
-20 | -1.5132 | 0.03224 | -0.1271 | -46.9355
-19.5 | -1.5012 | 0.02915 | -0.124 | -51.4991
-19 | -1.4923 | 0.02612 | -0.12 | -57.1325
-18.5 | -1.4764 | 0.02372 | -0.1158 | -62.2428
-18 | -1.4537 | 0.02177 | -0.1117 | -66.7754
-17.5 | -1.4267 | 0.02012 | -0.1077 | -70.9095
-17 | -1.3948 | 0.01878 | -0.104 | -74.2705
-16.5 | -1.364 | 0.01746 | -0.1 | -78.1214
-16 | -1.3305 | 0.01625 | -0.0962 | -81.8769
-15.5 | -1.2916 | 0.01537 | -0.0929 | -84.0338
-15 | -1.2539 | 0.01443 | -0.0894 | -86.8954
-14.5 | -1.2111 | 0.01373 | -0.0866 | -88.2083
-14 | -1.1712 | 0.0129 | -0.0833 | -90.7907
-13.5 | -1.1281 | 0.0122 | -0.0805 | -92.4672
-13 | -1.0836 | 0.01156 | -0.0779 | -93.737
-12.5 | -1.0395 | 0.01094 | -0.0752 | -95.0183
-12 | -0.9922 | 0.01042 | -0.0731 | -95.2207
-11.5 | -0.9475 | 0.00982 | -0.0706 | -96.4868
-11 | -0.8997 | 0.00938 | -0.0686 | -95.9168
-10.5 | -0.8507 | 0.00897 | -0.0669 | -94.8384
-10 | -0.8029 | 0.00856 | -0.0649 | -93.7967
-9.5 | -0.7543 | 0.00818 | -0.0632 | -92.2127
-9 | -0.705 | 0.00782 | -0.0616 | -90.1535
-8.5 | -0.6558 | 0.00751 | -0.06 | -87.3236
-8 | -0.6068 | 0.00717 | -0.0584 | -84.6304
-7.5 | -0.5562 | 0.00689 | -0.0572 | -80.7257
-7 | -0.5063 | 0.00661 | -0.0558 | -76.5961
-6.5 | -0.4561 | 0.00633 | -0.0545 | -72.0537
-6 | -0.4059 | 0.00609 | -0.0532 | -66.6502
-5.5 | -0.3567 | 0.00585 | -0.0517 | -60.9744
-5 | -0.3074 | 0.00564 | -0.0502 | -54.5035
-4.5 | -0.2598 | 0.00544 | -0.0484 | -47.7574
-4 | -0.2143 | 0.00531 | -0.0461 | -40.3578
-3.5 | -0.161 | 0.00516 | -0.0455 | -31.2016
-3 | -0.1069 | 0.00499 | -0.0452 | -21.4228
-2.5 | -0.0534 | 0.00486 | -0.0447 | -10.9877
-2 | -0.0014 | 0.00466 | -0.0439 | -0.30043
-1.5 | 0.0502 | 0.00457 | -0.0431 | 10.9847
-1 | 0.0977 | 0.00459 | -0.0415 | 21.2854
-0.5 | 0.1434 | 0.00466 | -0.0395 | 30.7725
0 | 0.1827 | 0.00496 | -0.0362 | 36.8347
0.5 | 0.22 | 0.00484 | -0.0326 | 45.4545
1 | 0.2554 | 0.00478 | -0.0285 | 53.431
2 | 0.2792 | 0.0048 | -0.0102 | 58.1667
2.5 | 0.3145 | 0.00516 | -0.006 | 60.9496
3 | 0.3537 | 0.00552 | -0.0027 | 64.0761
3.5 | 0.395 | 0.00588 | 0.0001 | 67.1769
4 | 0.4337 | 0.0063 | 0.0033 | 68.8413
4.5 | 0.4742 | 0.00676 | 0.0062 | 70.1479
5 | 0.5193 | 0.00712 | 0.0081 | 72.9354
5.5 | 0.5639 | 0.00751 | 0.0101 | 75.0866
6 | 0.6112 | 0.00785 | 0.0116 | 77.8599
6.5 | 0.6563 | 0.00824 | 0.0135 | 79.6481
7 | 0.7031 | 0.0086 | 0.015 | 81.7558
7.5 | 0.749 | 0.00899 | 0.0167 | 83.3148
8 | 0.7938 | 0.00941 | 0.0186 | 84.3571
8.5 | 0.8388 | 0.00986 | 0.0204 | 85.071
9 | 0.8785 | 0.01049 | 0.0232 | 83.7464
9.5 | 0.9209 | 0.01106 | 0.0254 | 83.264
10 | 0.966 | 0.01158 | 0.0272 | 83.4197
10.5 | 1.0064 | 0.01225 | 0.0297 | 82.1551
11 | 1.0493 | 0.01288 | 0.0318 | 81.4674
11.5 | 1.0911 | 0.01358 | 0.034 | 80.3461
12 | 1.1309 | 0.01434 | 0.0365 | 78.8633
12.5 | 1.1739 | 0.01502 | 0.0385 | 78.1558
13 | 1.2107 | 0.01595 | 0.0414 | 75.906
13.5 | 1.2501 | 0.01685 | 0.0438 | 74.1899
14 | 1.2853 | 0.01794 | 0.0467 | 71.6444
14.5 | 1.3222 | 0.01903 | 0.0494 | 69.4798
15 | 1.3544 | 0.02034 | 0.0526 | 66.588
15.5 | 1.3928 | 0.02142 | 0.0549 | 65.0233
16 | 1.4248 | 0.02286 | 0.0578 | 62.3272
16.5 | 1.456 | 0.02441 | 0.0607 | 59.6477
17 | 1.4837 | 0.02621 | 0.0638 | 56.6082
17.5 | 1.5128 | 0.028 | 0.0666 | 54.0286
18 | 1.5369 | 0.03026 | 0.0695 | 50.7898
18.5 | 1.5562 | 0.03286 | 0.0725 | 47.3585
19 | 1.5794 | 0.03544 | 0.0749 | 44.5655
19.5 | 1.5903 | 0.03897 | 0.0775 | 40.8083
20 | 1.604 | 0.04255 | 0.0795 | 37.6968

## 151. Re 20M Mach 0.50 (1)
BIGFOIL.COM POLAR EXPORT
NACA67-216 a=0.5
NACA67-216 a=0.5 |  |  |  | Cl Max: | 1.187 | at alpha= | 20 | deg
JavaFoil+Calcfoil stall+Eppler ext transition |  |  |  | L/D Max: | 100.702 | at alpha= | 6 | deg
Re: | 20000000 |  |  | Cd Min: | 0.00653 | at alpha= | 1.5 | deg
Mach: | 0.5 |  |  | Cl=0 at alpha= | -1.3403 | deg
|  |  |  | @ Cl=0.1, Cd= | 0.0065923
|  |  |  | @ Cl=0.4, Cd= | 0.0065396
|  |  |  | @ Cl=0.6, Cd= | 0.007052
alpha (deg) | Cl | Cd | Cm | Cl/Cd
-20 | -1.044 | 0.18345 | 0.014 | -5.69
-19.5 | -1.015 | 0.17862 | 0.013 | -5.685
-19 | -0.988 | 0.17208 | 0.012 | -5.739
-18.5 | -0.959 | 0.16625 | 0.011 | -5.77
-18 | -0.931 | 0.15879 | 0.011 | -5.864
-17.5 | -0.905 | 0.14745 | 0.01 | -6.139
-17 | -0.877 | 0.14315 | 0.009 | -6.123
-16.5 | -0.848 | 0.13702 | 0.008 | -6.191
-16 | -0.82 | 0.13345 | 0.007 | -6.146
-15.5 | -0.793 | 0.12279 | 0.006 | -6.456
-15 | -0.766 | 0.10988 | 0.006 | -6.969
-14.5 | -0.739 | 0.10383 | 0.005 | -7.118
-14 | -0.71 | 0.09973 | 0.004 | -7.117
-13.5 | -0.684 | 0.09076 | 0.003 | -7.533
-13 | -0.659 | 0.08161 | 0.003 | -8.077
-12.5 | -0.634 | 0.07435 | 0.002 | -8.526
-12 | -0.598 | 0.08201 | 0.001 | -7.292
-11.5 | -0.572 | 0.07362 | 0 | -7.764
-11 | -0.547 | 0.06562 | -0.001 | -8.342
-10.5 | -0.611 | 0.01616 | -0.002 | -37.825
-10 | -0.59 | 0.01251 | -0.004 | -47.177
-9.5 | -0.459 | 0.06017 | -0.003 | -7.637
-9 | -0.458 | 0.03613 | -0.005 | -12.666
-8.5 | -0.404 | 0.05311 | -0.005 | -7.604
-8 | -0.718 | 0.0103 | -0.01 | -69.732
-7.5 | -0.736 | 0.0095 | -0.011 | -77.48
-7 | -0.71 | 0.00898 | -0.013 | -79.053
-6.5 | -0.668 | 0.00871 | -0.014 | -76.755
-6 | -0.618 | 0.0084 | -0.016 | -73.584
-5.5 | -0.561 | 0.00774 | -0.017 | -72.519
-5 | -0.5 | 0.00744 | -0.019 | -67.239
-4.5 | -0.436 | 0.00705 | -0.02 | -61.916
-4 | -0.37 | 0.00725 | -0.022 | -51.013
-3.5 | -0.302 | 0.00707 | -0.023 | -42.767
-3 | -0.233 | 0.00691 | -0.025 | -33.752
-2.5 | -0.164 | 0.00678 | -0.026 | -24.13
-2 | -0.093 | 0.00672 | -0.028 | -13.878
-1.5 | -0.023 | 0.00666 | -0.029 | -3.387
-1 | 0.049 | 0.0067 | -0.031 | 7.244
-0.5 | 0.12 | 0.00655 | -0.032 | 18.286
0 | 0.19 | 0.00672 | -0.034 | 28.271
0.5 | 0.261 | 0.00684 | -0.035 | 38.118
1 | 0.331 | 0.00687 | -0.037 | 48.202
1.5 | 0.402 | 0.00653 | -0.038 | 61.557
2 | 0.472 | 0.00699 | -0.04 | 67.535
2.5 | 0.539 | 0.00722 | -0.042 | 74.662
3 | 0.608 | 0.00703 | -0.043 | 86.45
3.5 | 0.676 | 0.00774 | -0.045 | 87.294
4 | 0.742 | 0.00815 | -0.046 | 91.105
4.5 | 0.808 | 0.00851 | -0.048 | 95.022
5 | 0.872 | 0.00891 | -0.049 | 97.867
5.5 | 0.931 | 0.00932 | -0.051 | 99.827
6 | 0.985 | 0.00978 | -0.052 | 100.702
6.5 | 1.031 | 0.01056 | -0.053 | 97.677
7 | 1.068 | 0.01118 | -0.055 | 95.489
7.5 | 1.087 | 0.01197 | -0.056 | 90.802
8 | 1.077 | 0.01276 | -0.058 | 84.386
8.5 | 0.986 | 0.01381 | -0.059 | 71.41
9 | 0.702 | 0.01492 | -0.061 | 47.027
9.5 | 0.617 | 0.05663 | -0.04 | 10.897
10 | 0.765 | 0.01729 | -0.063 | 44.228
10.5 | 0.662 | 0.07065 | -0.035 | 9.374
11 | 0.832 | 0.0177 | -0.066 | 46.989
11.5 | 0.862 | 0.0195 | -0.067 | 44.203
12 | 0.887 | 0.02253 | -0.068 | 39.384
12.5 | 0.782 | 0.07962 | -0.045 | 9.826
13 | 0.934 | 0.02935 | -0.069 | 31.837
13.5 | 0.838 | 0.08798 | -0.047 | 9.52
14 | 0.862 | 0.09661 | -0.046 | 8.923
14.5 | 0.889 | 0.10451 | -0.047 | 8.502
15 | 0.91 | 0.12361 | -0.044 | 7.364
15.5 | 0.938 | 0.1304 | -0.046 | 7.193
16 | 0.966 | 0.13441 | -0.047 | 7.186
16.5 | 0.996 | 0.14148 | -0.05 | 7.038
17 | 1.02 | 0.15455 | -0.049 | 6.601
17.5 | 1.049 | 0.1618 | -0.051 | 6.482
18 | 1.077 | 0.16958 | -0.052 | 6.35
18.5 | 1.107 | 0.16578 | -0.055 | 6.678
19 | 1.131 | 0.1914 | -0.054 | 5.908
19.5 | 1.159 | 0.20242 | -0.056 | 5.726
20 | 1.187 | 0.2028 | -0.057 | 5.851

## 152. Re 20M Mach 0.50 (2)
BIGFOIL.COM POLAR EXPORT
NACA67-216 a=0.5
NACA67-216 a=0.5 |  |  |  | Cl Max: | 1.1444 | at alpha= | 12 | deg
XFOIL ncrit=9 |  |  |  | L/D Max: | 65.4523 | at alpha= | 8 | deg
Re: | 20000000 |  |  | Cd Min: | 0.04361 | at alpha= | 13.5 | deg
Mach: | 0.5 |  |  | Cl=0 at alpha= | -99 | deg
|  |  |  | @ Cl=0.1, Cd= | 0.00467
|  |  |  | @ Cl=0.4, Cd= | 0.00763
|  |  |  | @ Cl=0.6, Cd= | 0.0099955
alpha (deg) | Cl | Cd | Cm | Cl/Cd
0 | 0.2354 | 0.00467 | -0.0468 | 50.4069
0.5 | 0.2499 | 0.00468 | -0.0367 | 53.3974
2.5 | 0.2735 | 0.00596 | 0.0101 | 45.8893
3 | 0.3124 | 0.00656 | 0.0148 | 47.622
3.5 | 0.357 | 0.00705 | 0.0183 | 50.6383
4 | 0.4 | 0.00763 | 0.0221 | 52.4246
4.5 | 0.4402 | 0.00833 | 0.0264 | 52.8451
5 | 0.4909 | 0.00882 | 0.0289 | 55.6576
5.5 | 0.5409 | 0.00937 | 0.0315 | 57.7268
6 | 0.5916 | 0.00992 | 0.0341 | 59.6371
6.5 | 0.6461 | 0.01041 | 0.0363 | 62.0653
7 | 0.6971 | 0.01104 | 0.0391 | 63.1431
7.5 | 0.7509 | 0.01162 | 0.0417 | 64.6213
8 | 0.8031 | 0.01227 | 0.0447 | 65.4523
8.5 | 0.848 | 0.01319 | 0.0489 | 64.2911
9 | 0.8998 | 0.01397 | 0.0523 | 64.4094
9.5 | 0.9497 | 0.01487 | 0.0562 | 63.8668
10 | 1.0018 | 0.01578 | 0.0601 | 63.4854
10.5 | 1.0508 | 0.01689 | 0.0645 | 62.2143
11 | 1.0987 | 0.01813 | 0.0695 | 60.6012
11.5 | 1.1344 | 0.02001 | 0.0761 | 56.6917
12 | 1.1444 | 0.02313 | 0.0847 | 49.4769
12.5 | 1.1235 | 0.02807 | 0.0941 | 40.0249
13 | 1.0915 | 0.03435 | 0.1015 | 31.7758
13.5 | 1.0301 | 0.04361 | 0.1064 | 23.6207