## index
index | Re | Mach | Datasource
1 | 50000 | 0 | JavaFoil+Calcfoil stall+Eppler ext transition
2 | 50000 | 0 | XFOIL ncrit=9
3 | 50000 | 0.1 | JavaFoil+Calcfoil stall+Eppler ext transition
4 | 50000 | 0.1 | XFOIL ncrit=9
5 | 50000 | 0.25 | JavaFoil+Calcfoil stall+Eppler ext transition
6 | 50000 | 0.25 | XFOIL ncrit=9
7 | 50000 | 0.5 | JavaFoil+Calcfoil stall+Eppler ext transition
8 | 50000 | 0.5 | XFOIL ncrit=9
9 | 100000 | 0 | JavaFoil+Calcfoil stall+Eppler ext transition
10 | 100000 | 0 | XFOIL ncrit=9
11 | 100000 | 0.1 | JavaFoil+Calcfoil stall+Eppler ext transition
12 | 100000 | 0.1 | XFOIL ncrit=9
13 | 100000 | 0.25 | JavaFoil+Calcfoil stall+Eppler ext transition
14 | 100000 | 0.25 | XFOIL ncrit=9
15 | 100000 | 0.5 | JavaFoil+Calcfoil stall+Eppler ext transition
16 | 100000 | 0.5 | XFOIL ncrit=9
17 | 250000 | 0 | JavaFoil+Calcfoil stall+Eppler ext transition
18 | 250000 | 0 | XFOIL ncrit=9
19 | 250000 | 0.1 | JavaFoil+Calcfoil stall+Eppler ext transition
20 | 250000 | 0.1 | XFOIL ncrit=9
21 | 250000 | 0.25 | JavaFoil+Calcfoil stall+Eppler ext transition
22 | 250000 | 0.25 | XFOIL ncrit=9
23 | 250000 | 0.5 | JavaFoil+Calcfoil stall+Eppler ext transition
24 | 250000 | 0.5 | XFOIL ncrit=9
25 | 500000 | 0 | JavaFoil+Calcfoil stall+Eppler ext transition
26 | 500000 | 0 | XFOIL ncrit=9
27 | 500000 | 0.1 | JavaFoil+Calcfoil stall+Eppler ext transition
28 | 500000 | 0.1 | XFOIL ncrit=9
29 | 500000 | 0.25 | JavaFoil+Calcfoil stall+Eppler ext transition
30 | 500000 | 0.25 | XFOIL ncrit=9
31 | 500000 | 0.5 | JavaFoil+Calcfoil stall+Eppler ext transition
32 | 500000 | 0.5 | XFOIL ncrit=9
33 | 750000 | 0 | JavaFoil+Calcfoil stall+Eppler ext transition
34 | 750000 | 0 | XFOIL ncrit=9
35 | 750000 | 0.1 | JavaFoil+Calcfoil stall+Eppler ext transition
36 | 750000 | 0.1 | XFOIL ncrit=9
37 | 750000 | 0.25 | JavaFoil+Calcfoil stall+Eppler ext transition
38 | 750000 | 0.25 | XFOIL ncrit=9
39 | 750000 | 0.5 | JavaFoil+Calcfoil stall+Eppler ext transition
40 | 750000 | 0.5 | XFOIL ncrit=9
41 | 1000000 | 0 | JavaFoil+Calcfoil stall+Eppler ext transition
42 | 1000000 | 0 | XFOIL ncrit=9
43 | 1000000 | 0.1 | JavaFoil+Calcfoil stall+Eppler ext transition
44 | 1000000 | 0.1 | XFOIL ncrit=9
45 | 1000000 | 0.25 | JavaFoil+Calcfoil stall+Eppler ext transition
46 | 1000000 | 0.25 | XFOIL ncrit=9
47 | 1000000 | 0.5 | JavaFoil+Calcfoil stall+Eppler ext transition
48 | 1000000 | 0.5 | XFOIL ncrit=9
49 | 2000000 | 0 | JavaFoil+Calcfoil stall+Eppler ext transition
50 | 2000000 | 0 | XFOIL ncrit=9
51 | 2000000 | 0.1 | JavaFoil+Calcfoil stall+Eppler ext transition
52 | 2000000 | 0.1 | XFOIL ncrit=9
53 | 2000000 | 0.25 | JavaFoil+Calcfoil stall+Eppler ext transition
54 | 2000000 | 0.25 | XFOIL ncrit=9
55 | 2000000 | 0.5 | JavaFoil+Calcfoil stall+Eppler ext transition
56 | 2000000 | 0.5 | XFOIL ncrit=9
57 | 3000000 | 0 | JavaFoil+Calcfoil stall+Eppler ext transition
58 | 3000000 | 0 | XFOIL ncrit=9
59 | 3000000 | 0.1 | JavaFoil+Calcfoil stall+Eppler ext transition
60 | 3000000 | 0.1 | XFOIL ncrit=9
61 | 3000000 | 0.25 | JavaFoil+Calcfoil stall+Eppler ext transition
62 | 3000000 | 0.25 | XFOIL ncrit=9
63 | 3000000 | 0.5 | JavaFoil+Calcfoil stall+Eppler ext transition
64 | 3000000 | 0.5 | XFOIL ncrit=9
65 | 4000000 | 0 | JavaFoil+Calcfoil stall+Eppler ext transition
66 | 4000000 | 0 | XFOIL ncrit=9
67 | 4000000 | 0.1 | JavaFoil+Calcfoil stall+Eppler ext transition
68 | 4000000 | 0.1 | XFOIL ncrit=9
69 | 4000000 | 0.25 | JavaFoil+Calcfoil stall+Eppler ext transition
70 | 4000000 | 0.25 | XFOIL ncrit=9
71 | 4000000 | 0.5 | JavaFoil+Calcfoil stall+Eppler ext transition
72 | 4000000 | 0.5 | XFOIL ncrit=9
73 | 5000000 | 0 | JavaFoil+Calcfoil stall+Eppler ext transition
74 | 5000000 | 0 | XFOIL ncrit=9
75 | 5000000 | 0.1 | JavaFoil+Calcfoil stall+Eppler ext transition
76 | 5000000 | 0.1 | XFOIL ncrit=9
77 | 5000000 | 0.25 | JavaFoil+Calcfoil stall+Eppler ext transition
78 | 5000000 | 0.25 | XFOIL ncrit=9
79 | 5000000 | 0.5 | JavaFoil+Calcfoil stall+Eppler ext transition
80 | 5000000 | 0.5 | XFOIL ncrit=9
81 | 6000000 | 0 | JavaFoil+Calcfoil stall+Eppler ext transition
82 | 6000000 | 0 | XFOIL ncrit=9
83 | 6000000 | 0.1 | JavaFoil+Calcfoil stall+Eppler ext transition
84 | 6000000 | 0.1 | XFOIL ncrit=9
85 | 6000000 | 0.25 | JavaFoil+Calcfoil stall+Eppler ext transition
86 | 6000000 | 0.25 | XFOIL ncrit=9
87 | 6000000 | 0.5 | JavaFoil+Calcfoil stall+Eppler ext transition
88 | 6000000 | 0.5 | XFOIL ncrit=9
89 | 7000000 | 0 | JavaFoil+Calcfoil stall+Eppler ext transition
90 | 7000000 | 0 | XFOIL ncrit=9
91 | 7000000 | 0.1 | JavaFoil+Calcfoil stall+Eppler ext transition
92 | 7000000 | 0.1 | XFOIL ncrit=9
93 | 7000000 | 0.25 | JavaFoil+Calcfoil stall+Eppler ext transition
94 | 7000000 | 0.25 | XFOIL ncrit=9
95 | 7000000 | 0.5 | JavaFoil+Calcfoil stall+Eppler ext transition
96 | 7000000 | 0.5 | XFOIL ncrit=9
97 | 8000000 | 0 | JavaFoil+Calcfoil stall+Eppler ext transition
98 | 8000000 | 0 | XFOIL ncrit=9
99 | 8000000 | 0.1 | JavaFoil+Calcfoil stall+Eppler ext transition
100 | 8000000 | 0.1 | XFOIL ncrit=9
101 | 8000000 | 0.25 | JavaFoil+Calcfoil stall+Eppler ext transition
102 | 8000000 | 0.25 | XFOIL ncrit=9
103 | 8000000 | 0.5 | JavaFoil+Calcfoil stall+Eppler ext transition
104 | 8000000 | 0.5 | XFOIL ncrit=9
105 | 10000000 | 0 | JavaFoil+Calcfoil stall+Eppler ext transition
106 | 10000000 | 0 | XFOIL ncrit=9
107 | 10000000 | 0.1 | JavaFoil+Calcfoil stall+Eppler ext transition
108 | 10000000 | 0.1 | XFOIL ncrit=9
109 | 10000000 | 0.25 | JavaFoil+Calcfoil stall+Eppler ext transition
110 | 10000000 | 0.25 | XFOIL ncrit=9
111 | 10000000 | 0.5 | JavaFoil+Calcfoil stall+Eppler ext transition
112 | 10000000 | 0.5 | XFOIL ncrit=9
113 | 12000000 | 0 | JavaFoil+Calcfoil stall+Eppler ext transition
114 | 12000000 | 0 | XFOIL ncrit=9
115 | 12000000 | 0.1 | JavaFoil+Calcfoil stall+Eppler ext transition
116 | 12000000 | 0.1 | XFOIL ncrit=9
117 | 12000000 | 0.25 | JavaFoil+Calcfoil stall+Eppler ext transition
118 | 12000000 | 0.25 | XFOIL ncrit=9
119 | 12000000 | 0.5 | JavaFoil+Calcfoil stall+Eppler ext transition
120 | 12000000 | 0.5 | XFOIL ncrit=9
121 | 14000000 | 0 | JavaFoil+Calcfoil stall+Eppler ext transition
122 | 14000000 | 0 | XFOIL ncrit=9
123 | 14000000 | 0.1 | JavaFoil+Calcfoil stall+Eppler ext transition
124 | 14000000 | 0.1 | XFOIL ncrit=9
125 | 14000000 | 0.25 | JavaFoil+Calcfoil stall+Eppler ext transition
126 | 14000000 | 0.25 | XFOIL ncrit=9
127 | 14000000 | 0.5 | JavaFoil+Calcfoil stall+Eppler ext transition
128 | 14000000 | 0.5 | XFOIL ncrit=9
129 | 16000000 | 0 | JavaFoil+Calcfoil stall+Eppler ext transition
130 | 16000000 | 0 | XFOIL ncrit=9
131 | 16000000 | 0.1 | JavaFoil+Calcfoil stall+Eppler ext transition
132 | 16000000 | 0.1 | XFOIL ncrit=9
133 | 16000000 | 0.25 | JavaFoil+Calcfoil stall+Eppler ext transition
134 | 16000000 | 0.25 | XFOIL ncrit=9
135 | 16000000 | 0.5 | JavaFoil+Calcfoil stall+Eppler ext transition
136 | 16000000 | 0.5 | XFOIL ncrit=9
137 | 18000000 | 0 | JavaFoil+Calcfoil stall+Eppler ext transition
138 | 18000000 | 0 | XFOIL ncrit=9
139 | 18000000 | 0.1 | JavaFoil+Calcfoil stall+Eppler ext transition
140 | 18000000 | 0.1 | XFOIL ncrit=9
141 | 18000000 | 0.25 | JavaFoil+Calcfoil stall+Eppler ext transition
142 | 18000000 | 0.25 | XFOIL ncrit=9
143 | 18000000 | 0.5 | JavaFoil+Calcfoil stall+Eppler ext transition
144 | 18000000 | 0.5 | XFOIL ncrit=9
145 | 20000000 | 0 | JavaFoil+Calcfoil stall+Eppler ext transition
146 | 20000000 | 0 | XFOIL ncrit=9
147 | 20000000 | 0.1 | JavaFoil+Calcfoil stall+Eppler ext transition
148 | 20000000 | 0.1 | XFOIL ncrit=9
149 | 20000000 | 0.25 | JavaFoil+Calcfoil stall+Eppler ext transition
150 | 20000000 | 0.25 | XFOIL ncrit=9
151 | 20000000 | 0.5 | JavaFoil+Calcfoil stall+Eppler ext transition
152 | 20000000 | 0.5 | XFOIL ncrit=9

## 1. Re 50k Mach 0.00 (1)
BIGFOIL.COM POLAR EXPORT
NACA66-414 a=0.5
NACA66-414 a=0.5 |  |  |  | Cl Max: | 1.101 | at alpha= | 11.5 | deg
JavaFoil+Calcfoil stall+Eppler ext transition |  |  |  | L/D Max: | 34.847 | at alpha= | 5 | deg
Re: | 50000 |  |  | Cd Min: | 0.01746 | at alpha= | -1 | deg
Mach: | 0 |  |  | Cl=0 at alpha= | -2.6326 | deg
|  |  |  | @ Cl=0.1, Cd= | 0.036847
|  |  |  | @ Cl=0.4, Cd= | 0.020564
|  |  |  | @ Cl=0.6, Cd= | 0.021799
alpha (deg) | Cl | Cd | Cm | Cl/Cd
-18 | -0.553 | 0.33106 | -0.008 | -1.672
-17.5 | -0.573 | 0.29806 | -0.008 | -1.924
-17 | -0.593 | 0.28972 | -0.009 | -2.046
-16.5 | -0.611 | 0.26236 | -0.009 | -2.331
-16 | -0.629 | 0.24409 | -0.009 | -2.577
-15.5 | -0.645 | 0.22472 | -0.01 | -2.871
-15 | -0.659 | 0.20455 | -0.01 | -3.223
-14.5 | -0.671 | 0.19337 | -0.01 | -3.471
-14 | -0.68 | 0.1818 | -0.011 | -3.743
-13.5 | -0.687 | 0.1668 | -0.011 | -4.117
-13 | -0.688 | 0.15666 | -0.011 | -4.389
-12.5 | -0.68 | 0.14354 | -0.012 | -4.735
-12 | -0.669 | 0.12992 | -0.012 | -5.148
-11.5 | -0.655 | 0.12385 | -0.013 | -5.287
-11 | -0.638 | 0.11409 | -0.013 | -5.59
-10.5 | -0.618 | 0.10412 | -0.014 | -5.934
-10 | -0.595 | 0.09578 | -0.014 | -6.207
-9.5 | -0.568 | 0.08816 | -0.014 | -6.447
-9 | -0.539 | 0.08336 | -0.015 | -6.469
-8.5 | -0.507 | 0.07716 | -0.015 | -6.577
-8 | -0.473 | 0.07138 | -0.016 | -6.626
-7.5 | -0.436 | 0.06631 | -0.016 | -6.579
-7 | -0.397 | 0.06144 | -0.017 | -6.467
-6.5 | -0.356 | 0.0576 | -0.017 | -6.189
-6 | -0.314 | 0.05392 | -0.018 | -5.821
-5.5 | -0.27 | 0.05064 | -0.018 | -5.329
-5 | -0.225 | 0.04784 | -0.019 | -4.697
-4.5 | -0.178 | 0.04527 | -0.019 | -3.94
-4 | -0.131 | 0.04318 | -0.02 | -3.039
-3.5 | -0.084 | 0.04121 | -0.021 | -2.028
-3 | -0.036 | 0.03976 | -0.021 | -0.893
-2.5 | 0.013 | 0.03845 | -0.022 | 0.336
-2 | 0.062 | 0.03746 | -0.023 | 1.645
-1.5 | 0.111 | 0.03667 | -0.024 | 3.015
-1 | 0.197 | 0.01746 | -0.051 | 11.308
-0.5 | 0.259 | 0.01788 | -0.052 | 14.462
0 | 0.301 | 0.02017 | -0.051 | 14.915
0.5 | 0.358 | 0.02038 | -0.052 | 17.56
1 | 0.415 | 0.02063 | -0.053 | 20.099
1.5 | 0.471 | 0.02093 | -0.054 | 22.523
2 | 0.528 | 0.02129 | -0.055 | 24.801
2.5 | 0.584 | 0.02168 | -0.056 | 26.958
3 | 0.639 | 0.02209 | -0.057 | 28.911
3.5 | 0.693 | 0.02262 | -0.058 | 30.649
4 | 0.748 | 0.02316 | -0.059 | 32.282
4.5 | 0.801 | 0.02375 | -0.06 | 33.735
5 | 0.88 | 0.02525 | -0.063 | 34.847
5.5 | 0.778 | 0.04386 | -0.032 | 17.736
6 | 0.819 | 0.04677 | -0.03 | 17.519
6.5 | 0.86 | 0.0498 | -0.03 | 17.269
7 | 0.899 | 0.05319 | -0.03 | 16.906
7.5 | 0.936 | 0.05766 | -0.03 | 16.239
8 | 0.971 | 0.06192 | -0.029 | 15.687
8.5 | 1.002 | 0.06673 | -0.029 | 15.016
9 | 1.028 | 0.07074 | -0.028 | 14.539
9.5 | 1.051 | 0.07786 | -0.028 | 13.502
10 | 1.07 | 0.08284 | -0.028 | 12.917
10.5 | 1.085 | 0.09171 | -0.028 | 11.827
11 | 1.095 | 0.0983 | -0.028 | 11.138
11.5 | 1.101 | 0.10427 | -0.028 | 10.556
12 | 1.097 | 0.11279 | -0.028 | 9.723
12.5 | 1.088 | 0.12382 | -0.028 | 8.783
13 | 1.073 | 0.13293 | -0.028 | 8.075
13.5 | 1.055 | 0.14325 | -0.028 | 7.365
14 | 1.033 | 0.1561 | -0.027 | 6.616
14.5 | 1.007 | 0.17332 | -0.027 | 5.81
15 | 0.979 | 0.18957 | -0.027 | 5.162
15.5 | 0.948 | 0.19842 | -0.026 | 4.777
16 | 0.915 | 0.21823 | -0.026 | 4.194
16.5 | 0.882 | 0.22833 | -0.026 | 3.861

## 2. Re 50k Mach 0.00 (2)
BIGFOIL.COM POLAR EXPORT
NACA66-414 a=0.5
NACA66-414 a=0.5 |  |  |  | Cl Max: | 1.1582 | at alpha= | 11.5 | deg
XFOIL ncrit=9 |  |  |  | L/D Max: | 21.4629 | at alpha= | 10.5 | deg
Re: | 50000 |  |  | Cd Min: | 0.20127 | at alpha= | 16.5 | deg
Mach: | 0 |  |  | Cl=0 at alpha= | 3.1492 | deg
|  |  |  | @ Cl=0.1, Cd= | 0.046324
|  |  |  | @ Cl=0.4, Cd= | 0.07066
|  |  |  | @ Cl=0.6, Cd= | 0.072035
alpha (deg) | Cl | Cd | Cm | Cl/Cd
-9.5 | -0.4494 | 0.1217 | -0.0206 | -3.6927
-9 | -0.4811 | 0.11904 | -0.0163 | -4.0415
-8.5 | -0.489 | 0.11463 | -0.0113 | -4.2659
-8 | -0.4769 | 0.10901 | -0.0064 | -4.3748
-7.5 | -0.4965 | 0.10579 | 0.0002 | -4.6933
-7 | -0.4669 | 0.10006 | 0.0054 | -4.6662
-6.5 | -0.468 | 0.09714 | 0.0137 | -4.8178
-4.5 | -0.6249 | 0.05209 | -0.008 | -11.9965
-4 | -0.5848 | 0.04676 | -0.0059 | -12.5064
-3.5 | -0.5438 | 0.0426 | -0.0041 | -12.7653
-3 | -0.4988 | 0.03936 | -0.0022 | -12.6728
-2.5 | -0.4536 | 0.03725 | -0.0004 | -12.1772
-2 | -0.4064 | 0.03563 | 0.0013 | -11.4061
-1.5 | -0.1927 | 0.03638 | -0.0181 | -5.2969
-1 | -0.1773 | 0.03627 | -0.0132 | -4.8883
-0.5 | -0.163 | 0.03616 | -0.0083 | -4.5077
0 | -0.149 | 0.03608 | -0.0035 | -4.1297
0.5 | -0.1338 | 0.03608 | 0.0011 | -3.7084
1 | -0.1163 | 0.03625 | 0.0051 | -3.2083
1.5 | -0.0947 | 0.03668 | 0.0083 | -2.5818
2 | -0.0689 | 0.03746 | 0.0106 | -1.8393
2.5 | -0.0399 | 0.03853 | 0.0122 | -1.0356
3 | -0.0094 | 0.03986 | 0.0133 | -0.23583
3.5 | 0.0221 | 0.04143 | 0.014 | 0.53343
4 | 0.0537 | 0.04322 | 0.0144 | 1.2425
4.5 | 0.0849 | 0.04524 | 0.0146 | 1.8767
5 | 0.1179 | 0.04761 | 0.0141 | 2.4764
5.5 | 0.19 | 0.0532 | 0.0056 | 3.5714
6 | 0.2532 | 0.05848 | -0.0009 | 4.3297
6.5 | 0.2965 | 0.0618 | -0.0038 | 4.7977
7 | 0.3484 | 0.06629 | -0.008 | 5.2557
7.5 | 0.3933 | 0.07059 | -0.0108 | 5.5716
8 | 0.5093 | 0.0718 | -0.0163 | 7.0933
8.5 | 0.5881 | 0.07254 | -0.0182 | 8.1073
9 | 0.6857 | 0.0684 | -0.0174 | 10.0249
9.5 | 0.8282 | 0.04202 | 0.0061 | 19.7097
10 | 0.8817 | 0.04486 | 0.009 | 19.6545
10.5 | 1.0813 | 0.05038 | -0.0029 | 21.4629
11 | 1.1441 | 0.05848 | -0.0048 | 19.564
11.5 | 1.1582 | 0.06607 | -0.0009 | 17.5299
12 | 1.1515 | 0.07366 | 0.0045 | 15.6326
12.5 | 1.0695 | 0.07829 | 0.0148 | 13.6607
13 | 0.997 | 0.088 | 0.0181 | 11.3295
13.5 | 0.9381 | 0.10043 | 0.0166 | 9.3408
14 | 0.8157 | 0.12721 | 0.001 | 6.4122
14.5 | 0.7043 | 0.16719 | -0.0296 | 4.2126
15 | 0.7312 | 0.17712 | -0.0315 | 4.1283
15.5 | 0.7396 | 0.18412 | -0.0339 | 4.0169
16 | 0.7639 | 0.19356 | -0.0357 | 3.9466
16.5 | 0.7783 | 0.20127 | -0.038 | 3.8669

## 3. Re 50k Mach 0.10 (1)
BIGFOIL.COM POLAR EXPORT
NACA66-414 a=0.5
NACA66-414 a=0.5 |  |  |  | Cl Max: | 1.094 | at alpha= | 11.5 | deg
JavaFoil+Calcfoil stall+Eppler ext transition |  |  |  | L/D Max: | 34.795 | at alpha= | 5 | deg
Re: | 50000 |  |  | Cd Min: | 0.01751 | at alpha= | -1 | deg
Mach: | 0.1 |  |  | Cl=0 at alpha= | -2.6326 | deg
|  |  |  | @ Cl=0.1, Cd= | 0.036895
|  |  |  | @ Cl=0.4, Cd= | 0.020615
|  |  |  | @ Cl=0.6, Cd= | 0.021841
alpha (deg) | Cl | Cd | Cm | Cl/Cd
-18 | -0.506 | 0.36194 | -0.008 | -1.398
-17.5 | -0.529 | 0.3234 | -0.008 | -1.636
-17 | -0.552 | 0.30949 | -0.008 | -1.782
-16.5 | -0.574 | 0.28917 | -0.009 | -1.984
-16 | -0.595 | 0.25459 | -0.009 | -2.336
-15.5 | -0.614 | 0.23639 | -0.009 | -2.599
-15 | -0.632 | 0.21931 | -0.01 | -2.883
-14.5 | -0.648 | 0.20077 | -0.01 | -3.226
-14 | -0.66 | 0.19439 | -0.011 | -3.397
-13.5 | -0.67 | 0.17159 | -0.011 | -3.904
-13 | -0.674 | 0.16113 | -0.011 | -4.182
-12.5 | -0.668 | 0.14718 | -0.012 | -4.54
-12 | -0.66 | 0.13703 | -0.012 | -4.814
-11.5 | -0.648 | 0.12686 | -0.013 | -5.105
-11 | -0.632 | 0.11528 | -0.013 | -5.487
-10.5 | -0.614 | 0.1053 | -0.014 | -5.83
-10 | -0.592 | 0.09686 | -0.014 | -6.112
-9.5 | -0.567 | 0.09054 | -0.015 | -6.261
-9 | -0.539 | 0.08376 | -0.015 | -6.43
-8.5 | -0.507 | 0.07678 | -0.015 | -6.609
-8 | -0.474 | 0.07102 | -0.016 | -6.667
-7.5 | -0.437 | 0.06716 | -0.016 | -6.509
-7 | -0.398 | 0.06196 | -0.017 | -6.429
-6.5 | -0.358 | 0.05809 | -0.017 | -6.156
-6 | -0.315 | 0.05433 | -0.018 | -5.799
-5.5 | -0.271 | 0.05092 | -0.018 | -5.322
-5 | -0.226 | 0.04773 | -0.019 | -4.728
-4.5 | -0.179 | 0.04519 | -0.019 | -3.965
-4 | -0.132 | 0.04318 | -0.02 | -3.053
-3.5 | -0.084 | 0.0413 | -0.021 | -2.034
-3 | -0.036 | 0.03985 | -0.021 | -0.896
-2.5 | 0.013 | 0.03851 | -0.022 | 0.337
-2 | 0.062 | 0.0375 | -0.023 | 1.651
-1.5 | 0.111 | 0.03672 | -0.025 | 3.027
-1 | 0.198 | 0.01751 | -0.051 | 11.33
-0.5 | 0.26 | 0.01793 | -0.052 | 14.497
0 | 0.302 | 0.02024 | -0.051 | 14.935
0.5 | 0.36 | 0.02044 | -0.052 | 17.592
1 | 0.417 | 0.02069 | -0.053 | 20.139
1.5 | 0.474 | 0.02101 | -0.054 | 22.549
2 | 0.531 | 0.02136 | -0.055 | 24.836
2.5 | 0.588 | 0.02175 | -0.056 | 27.012
3 | 0.642 | 0.02216 | -0.057 | 28.951
3.5 | 0.697 | 0.02272 | -0.058 | 30.656
4 | 0.751 | 0.02325 | -0.059 | 32.323
4.5 | 0.805 | 0.02386 | -0.06 | 33.746
5 | 0.884 | 0.02541 | -0.064 | 34.795
5.5 | 0.781 | 0.04397 | -0.032 | 17.771
6 | 0.823 | 0.0468 | -0.03 | 17.582
6.5 | 0.864 | 0.05005 | -0.03 | 17.256
7 | 0.903 | 0.0535 | -0.03 | 16.874
7.5 | 0.94 | 0.05738 | -0.029 | 16.375
8 | 0.974 | 0.06161 | -0.029 | 15.815
8.5 | 1.004 | 0.06632 | -0.029 | 15.145
9 | 1.03 | 0.0717 | -0.029 | 14.37
9.5 | 1.052 | 0.07934 | -0.029 | 13.26
10 | 1.07 | 0.08437 | -0.029 | 12.678
10.5 | 1.082 | 0.09123 | -0.028 | 11.863
11 | 1.091 | 0.10131 | -0.028 | 10.766
11.5 | 1.094 | 0.10759 | -0.029 | 10.17
12 | 1.087 | 0.11762 | -0.029 | 9.242
12.5 | 1.074 | 0.12644 | -0.028 | 8.497
13 | 1.057 | 0.13473 | -0.028 | 7.842
13.5 | 1.034 | 0.14651 | -0.028 | 7.058
14 | 1.007 | 0.16627 | -0.028 | 6.059
14.5 | 0.977 | 0.17259 | -0.028 | 5.661
15 | 0.944 | 0.19877 | -0.027 | 4.749
15.5 | 0.908 | 0.20853 | -0.026 | 4.356
16 | 0.871 | 0.22091 | -0.026 | 3.944
16.5 | 0.833 | 0.23882 | -0.026 | 3.489

## 4. Re 50k Mach 0.10 (2)
BIGFOIL.COM POLAR EXPORT
NACA66-414 a=0.5
NACA66-414 a=0.5 |  |  |  | Cl Max: | 1.1498 | at alpha= | 11.5 | deg
XFOIL ncrit=9 |  |  |  | L/D Max: | 21.1723 | at alpha= | 10.5 | deg
Re: | 50000 |  |  | Cd Min: | 0.20036 | at alpha= | 16.5 | deg
Mach: | 0.1 |  |  | Cl=0 at alpha= | 3.1619 | deg
|  |  |  | @ Cl=0.1, Cd= | 0.046531
|  |  |  | @ Cl=0.4, Cd= | 0.070695
|  |  |  | @ Cl=0.6, Cd= | 0.070929
alpha (deg) | Cl | Cd | Cm | Cl/Cd
-4.5 | -0.6283 | 0.05274 | -0.0081 | -11.9132
-4 | -0.5886 | 0.04729 | -0.0061 | -12.4466
-3.5 | -0.5478 | 0.04303 | -0.0042 | -12.7307
-3 | -0.5029 | 0.0397 | -0.0023 | -12.6675
-2.5 | -0.4573 | 0.0375 | -0.0005 | -12.1947
-2 | -0.41 | 0.03583 | 0.0012 | -11.4429
-1.5 | -0.1936 | 0.03655 | -0.0184 | -5.2969
-1 | -0.1778 | 0.03645 | -0.0134 | -4.8779
-0.5 | -0.1633 | 0.03634 | -0.0085 | -4.4937
0 | -0.1491 | 0.03627 | -0.0037 | -4.1108
0.5 | -0.134 | 0.03627 | 0.0009 | -3.6945
1 | -0.1165 | 0.03643 | 0.005 | -3.1979
1.5 | -0.0952 | 0.03685 | 0.0083 | -2.5834
2 | -0.0696 | 0.03761 | 0.0107 | -1.8506
2.5 | -0.0407 | 0.03868 | 0.0123 | -1.0522
3 | -0.0102 | 0.04001 | 0.0134 | -0.25494
3.5 | 0.0213 | 0.04158 | 0.0141 | 0.51227
4 | 0.0529 | 0.04338 | 0.0145 | 1.2195
4.5 | 0.0843 | 0.0454 | 0.0147 | 1.8568
5 | 0.1197 | 0.04795 | 0.0138 | 2.4964
5.5 | 0.1927 | 0.05371 | 0.0052 | 3.5878
6 | 0.248 | 0.05804 | 0 | 4.2729
6.5 | 0.298 | 0.06208 | -0.004 | 4.8003
7 | 0.3542 | 0.06706 | -0.0087 | 5.2818
7.5 | 0.3924 | 0.07061 | -0.0104 | 5.5573
8 | 0.5082 | 0.0719 | -0.0158 | 7.0682
8.5 | 0.5791 | 0.07286 | -0.0171 | 7.9481
9 | 0.7773 | 0.05455 | -0.0128 | 14.2493
9.5 | 0.8265 | 0.04259 | 0.007 | 19.406
10.5 | 1.08 | 0.05101 | -0.0015 | 21.1723
11 | 1.1402 | 0.05918 | -0.0032 | 19.2666
11.5 | 1.1498 | 0.06661 | 0.0012 | 17.2617
12 | 1.1433 | 0.07444 | 0.0062 | 15.3587
12.5 | 1.0526 | 0.0792 | 0.0163 | 13.2904
13 | 0.9811 | 0.08939 | 0.0186 | 10.9755
13.5 | 0.9203 | 0.10243 | 0.016 | 8.9847
14 | 0.8111 | 0.12908 | 0.0002 | 6.2837
14.5 | 0.7044 | 0.1677 | -0.0297 | 4.2004
15 | 0.7317 | 0.17776 | -0.0316 | 4.1162
15.5 | 0.7411 | 0.18488 | -0.034 | 4.0085
16 | 0.7654 | 0.19437 | -0.0359 | 3.9379
16.5 | 0.7723 | 0.20036 | -0.0387 | 3.8546

## 5. Re 50k Mach 0.25 (1)
BIGFOIL.COM POLAR EXPORT
NACA66-414 a=0.5
NACA66-414 a=0.5 |  |  |  | Cl Max: | 1.057 | at alpha= | 10 | deg
JavaFoil+Calcfoil stall+Eppler ext transition |  |  |  | L/D Max: | 34.532 | at alpha= | 5 | deg
Re: | 50000 |  |  | Cd Min: | 0.0188 | at alpha= | -0.5 | deg
Mach: | 0.25 |  |  | Cl=0 at alpha= | -2.63 | deg
|  |  |  | @ Cl=0.1, Cd= | 0.037211
|  |  |  | @ Cl=0.4, Cd= | 0.020902
|  |  |  | @ Cl=0.6, Cd= | 0.022157
alpha (deg) | Cl | Cd | Cm | Cl/Cd
-16.5 | -0.184 | 0.66658 | -0.008 | -0.276
-16 | -0.262 | 0.51102 | -0.009 | -0.514
-15.5 | -0.326 | 0.42746 | -0.01 | -0.762
-15 | -0.382 | 0.34859 | -0.01 | -1.097
-14.5 | -0.434 | 0.31009 | -0.01 | -1.4
-14 | -0.48 | 0.27239 | -0.011 | -1.764
-13.5 | -0.521 | 0.23475 | -0.011 | -2.221
-13 | -0.553 | 0.20968 | -0.011 | -2.635
-12.5 | -0.569 | 0.18267 | -0.012 | -3.113
-12 | -0.579 | 0.16023 | -0.012 | -3.616
-11.5 | -0.585 | 0.15104 | -0.013 | -3.87
-11 | -0.584 | 0.13572 | -0.013 | -4.305
-10.5 | -0.579 | 0.11936 | -0.014 | -4.847
-10 | -0.567 | 0.1077 | -0.014 | -5.268
-9.5 | -0.551 | 0.09791 | -0.015 | -5.627
-9 | -0.53 | 0.08812 | -0.015 | -6.012
-8.5 | -0.504 | 0.08338 | -0.016 | -6.044
-8 | -0.474 | 0.07659 | -0.016 | -6.188
-7.5 | -0.44 | 0.07001 | -0.017 | -6.288
-7 | -0.403 | 0.06441 | -0.017 | -6.26
-6.5 | -0.363 | 0.05928 | -0.017 | -6.129
-6 | -0.321 | 0.05515 | -0.018 | -5.822
-5.5 | -0.277 | 0.05161 | -0.019 | -5.364
-5 | -0.231 | 0.0488 | -0.019 | -4.732
-4.5 | -0.184 | 0.04607 | -0.02 | -3.984
-4 | -0.135 | 0.04371 | -0.02 | -3.092
-3.5 | -0.086 | 0.04164 | -0.021 | -2.069
-3 | -0.037 | 0.04015 | -0.022 | -0.912
-2.5 | 0.013 | 0.03884 | -0.023 | 0.343
-2 | 0.064 | 0.03778 | -0.024 | 1.684
-1.5 | 0.114 | 0.03699 | -0.025 | 3.086
-1 | 0.204 | 0.01887 | -0.052 | 10.79
-0.5 | 0.267 | 0.0188 | -0.053 | 14.19
0 | 0.311 | 0.02054 | -0.052 | 15.119
0.5 | 0.369 | 0.02076 | -0.053 | 17.79
1 | 0.428 | 0.02103 | -0.054 | 20.354
1.5 | 0.487 | 0.02137 | -0.056 | 22.769
2 | 0.545 | 0.02173 | -0.057 | 25.078
2.5 | 0.603 | 0.02218 | -0.058 | 27.199
3 | 0.659 | 0.0226 | -0.059 | 29.144
3.5 | 0.715 | 0.02317 | -0.06 | 30.857
4 | 0.771 | 0.02376 | -0.061 | 32.445
4.5 | 0.851 | 0.02537 | -0.064 | 33.563
5 | 0.906 | 0.02623 | -0.065 | 34.532
5.5 | 0.801 | 0.0443 | -0.032 | 18.084
6 | 0.843 | 0.04758 | -0.031 | 17.712
6.5 | 0.883 | 0.0507 | -0.03 | 17.422
7 | 0.921 | 0.05441 | -0.03 | 16.935
7.5 | 0.957 | 0.05877 | -0.03 | 16.286
8 | 0.989 | 0.06369 | -0.029 | 15.534
8.5 | 1.016 | 0.06994 | -0.029 | 14.523
9 | 1.036 | 0.07453 | -0.029 | 13.895
9.5 | 1.05 | 0.08243 | -0.029 | 12.732
10 | 1.057 | 0.09156 | -0.028 | 11.541
10.5 | 1.057 | 0.10009 | -0.028 | 10.56
11 | 1.049 | 0.10778 | -0.028 | 9.737
11.5 | 1.034 | 0.12447 | -0.028 | 8.305
12 | 1.001 | 0.13612 | -0.028 | 7.357
12.5 | 0.959 | 0.14585 | -0.027 | 6.577
13 | 0.908 | 0.17259 | -0.027 | 5.262
13.5 | 0.849 | 0.18397 | -0.026 | 4.613
14 | 0.782 | 0.20721 | -0.025 | 3.773
14.5 | 0.709 | 0.23659 | -0.024 | 2.996
15 | 0.63 | 0.28607 | -0.023 | 2.204

## 6. Re 50k Mach 0.25 (2)
BIGFOIL.COM POLAR EXPORT
NACA66-414 a=0.5
NACA66-414 a=0.5 |  |  |  | Cl Max: | 1.1031 | at alpha= | 11 | deg
XFOIL ncrit=9 |  |  |  | L/D Max: | 20.1925 | at alpha= | 10 | deg
Re: | 50000 |  |  | Cd Min: | 0.19567 | at alpha= | 16 | deg
Mach: | 0.25 |  |  | Cl=0 at alpha= | 3.2294 | deg
|  |  |  | @ Cl=0.1, Cd= | 0.047715
|  |  |  | @ Cl=0.4, Cd= | 0.072024
|  |  |  | @ Cl=0.6, Cd= | 0.072996
alpha (deg) | Cl | Cd | Cm | Cl/Cd
-9.5 | -0.4526 | 0.12669 | -0.0206 | -3.5725
-9 | -0.4489 | 0.12142 | -0.0163 | -3.6971
-8.5 | -0.4528 | 0.11674 | -0.0119 | -3.8787
-8 | -0.4693 | 0.11305 | -0.0067 | -4.1513
-7.5 | -0.4569 | 0.10755 | -0.0018 | -4.2483
-7 | -0.462 | 0.10372 | 0.0048 | -4.4543
-6.5 | -0.4307 | 0.09847 | 0.0099 | -4.3739
-4.5 | -0.6467 | 0.05625 | -0.0085 | -11.4969
-4 | -0.6088 | 0.05026 | -0.0067 | -12.113
-3.5 | -0.5694 | 0.04544 | -0.0047 | -12.5308
-3 | -0.5249 | 0.0416 | -0.0028 | -12.6178
-2.5 | -0.478 | 0.03892 | -0.0009 | -12.2816
-2 | -0.4299 | 0.03699 | 0.0009 | -11.6221
-1.5 | -0.3788 | 0.03596 | 0.0028 | -10.5339
-1 | -0.1809 | 0.03743 | -0.0147 | -4.833
-0.5 | -0.1652 | 0.03735 | -0.0097 | -4.423
0 | -0.1501 | 0.0373 | -0.0048 | -4.0241
0.5 | -0.1346 | 0.0373 | -0.0001 | -3.6086
1 | -0.1174 | 0.03744 | 0.0043 | -3.1357
1.5 | -0.0974 | 0.03779 | 0.008 | -2.5774
2 | -0.073 | 0.03848 | 0.0108 | -1.8971
2.5 | -0.0448 | 0.03949 | 0.0127 | -1.1345
3 | -0.0145 | 0.04081 | 0.014 | -0.35531
3.5 | 0.0171 | 0.04239 | 0.0149 | 0.4034
4 | 0.049 | 0.04422 | 0.0154 | 1.1081
4.5 | 0.0808 | 0.04629 | 0.0156 | 1.7455
5 | 0.1285 | 0.04983 | 0.0123 | 2.5788
5.5 | 0.1965 | 0.05496 | 0.0048 | 3.5753
6 | 0.2592 | 0.06015 | -0.0014 | 4.3092
6.5 | 0.304 | 0.06387 | -0.0043 | 4.7597
7 | 0.3564 | 0.06834 | -0.0082 | 5.2151
7.5 | 0.4054 | 0.07248 | -0.011 | 5.5933
8 | 0.5298 | 0.07272 | -0.0156 | 7.2855
8.5 | 0.5943 | 0.07367 | -0.016 | 8.0671
9 | 0.8068 | 0.04855 | -0.0046 | 16.6179
9.5 | 0.8267 | 0.04517 | 0.0111 | 18.302
10 | 0.9547 | 0.04728 | 0.0098 | 20.1925
10.5 | 1.0619 | 0.05421 | 0.0062 | 19.5886
11 | 1.1031 | 0.06169 | 0.0071 | 17.8813
11.5 | 1.1006 | 0.06935 | 0.0114 | 15.8702
12 | 1.0413 | 0.07549 | 0.0184 | 13.7939
12.5 | 0.9725 | 0.085 | 0.0209 | 11.4412
13 | 0.9014 | 0.09833 | 0.018 | 9.1671
13.5 | 0.8599 | 0.11295 | 0.0122 | 7.6131
14 | 0.8019 | 0.13602 | -0.0015 | 5.8955
14.5 | 0.7071 | 0.1706 | -0.0302 | 4.1448
15 | 0.7353 | 0.18123 | -0.0325 | 4.0573
15.5 | 0.7494 | 0.18905 | -0.0349 | 3.964
16 | 0.7591 | 0.19567 | -0.0378 | 3.8795

## 7. Re 50k Mach 0.50 (1)
BIGFOIL.COM POLAR EXPORT
NACA66-414 a=0.5
NACA66-414 a=0.5 |  |  |  | Cl Max: | 1.222 | at alpha= | 20 | deg
JavaFoil+Calcfoil stall+Eppler ext transition |  |  |  | L/D Max: | 32.88 | at alpha= | 4.5 | deg
Re: | 50000 |  |  | Cd Min: | 0.02008 | at alpha= | -0.5 | deg
Mach: | 0.5 |  |  | Cl=0 at alpha= | -2.6339 | deg
|  |  |  | @ Cl=0.1, Cd= | 0.038619
|  |  |  | @ Cl=0.4, Cd= | 0.022195
|  |  |  | @ Cl=0.6, Cd= | 0.023459
alpha (deg) | Cl | Cd | Cm | Cl/Cd
-20 | -0.955 | 0.45578 | -0.013 | -2.096
-19.5 | -0.926 | 0.40911 | -0.012 | -2.264
-19 | -0.9 | 0.40061 | -0.013 | -2.245
-18.5 | -0.873 | 0.38512 | -0.013 | -2.266
-18 | -0.846 | 0.37331 | -0.014 | -2.266
-17.5 | -0.819 | 0.37203 | -0.014 | -2.202
-17 | -0.792 | 0.36689 | -0.015 | -2.159
-16.5 | -0.763 | 0.34909 | -0.014 | -2.186
-16 | -0.736 | 0.33895 | -0.015 | -2.172
-15.5 | -0.709 | 0.34522 | -0.015 | -2.054
-15 | -0.682 | 0.32555 | -0.016 | -2.095
-14.5 | -0.655 | 0.32065 | -0.016 | -2.042
-14 | -0.628 | 0.32897 | -0.016 | -1.908
-13.5 | -0.599 | 0.3024 | -0.015 | -1.98
-13 | -0.572 | 0.28333 | -0.016 | -2.018
-12.5 | -0.544 | 0.3003 | -0.016 | -1.813
-12 | -0.517 | 0.29681 | -0.017 | -1.742
-11.5 | -0.49 | 0.2706 | -0.017 | -1.81
-11 | -0.462 | 0.26335 | -0.018 | -1.755
-10.5 | -0.435 | 0.26043 | -0.018 | -1.67
-10 | -0.406 | 0.23206 | -0.017 | -1.752
-9.5 | -0.379 | 0.23352 | -0.017 | -1.623
-9 | -0.352 | 0.23115 | -0.017 | -1.521
-8.5 | -0.324 | 0.22456 | -0.018 | -1.443
-8 | -0.297 | 0.20043 | -0.018 | -1.48
-7.5 | -0.269 | 0.19314 | -0.019 | -1.393
-7 | -0.241 | 0.14939 | -0.017 | -1.614
-6.5 | -0.344 | 0.07972 | -0.019 | -4.317
-6 | -0.329 | 0.06721 | -0.02 | -4.888
-5.5 | -0.294 | 0.06007 | -0.02 | -4.891
-5 | -0.25 | 0.05457 | -0.021 | -4.585
-4.5 | -0.201 | 0.0497 | -0.021 | -4.046
-4 | -0.149 | 0.04677 | -0.022 | -3.187
-3.5 | -0.095 | 0.04383 | -0.023 | -2.178
-3 | -0.041 | 0.04182 | -0.024 | -0.973
-2.5 | 0.015 | 0.04025 | -0.025 | 0.368
-2 | 0.071 | 0.03909 | -0.026 | 1.814
-1.5 | 0.127 | 0.03818 | -0.027 | 3.336
-1 | 0.184 | 0.03758 | -0.029 | 4.899
-0.5 | 0.297 | 0.02008 | -0.059 | 14.789
0 | 0.346 | 0.02195 | -0.058 | 15.783
0.5 | 0.412 | 0.02225 | -0.059 | 18.521
1 | 0.477 | 0.02258 | -0.06 | 21.145
1.5 | 0.543 | 0.02302 | -0.061 | 23.577
2 | 0.608 | 0.02352 | -0.063 | 25.855
2.5 | 0.673 | 0.02408 | -0.064 | 27.953
3 | 0.734 | 0.02469 | -0.065 | 29.714
3.5 | 0.796 | 0.02549 | -0.066 | 31.211
4 | 0.858 | 0.02628 | -0.068 | 32.648
4.5 | 0.942 | 0.02864 | -0.071 | 32.88
5 | 0.837 | 0.0436 | -0.034 | 19.198
5.5 | 0.88 | 0.04718 | -0.033 | 18.661
6 | 0.919 | 0.05085 | -0.032 | 18.078
6.5 | 0.95 | 0.05599 | -0.032 | 16.972
7 | 0.969 | 0.06307 | -0.031 | 15.364
7.5 | 0.968 | 0.07212 | -0.03 | 13.415
8 | 0.922 | 0.08941 | -0.029 | 10.314
8.5 | 0.608 | 0.1788 | -0.029 | 3.402
9 | 0.635 | 0.1955 | -0.03 | 3.248
9.5 | 0.662 | 0.20161 | -0.032 | 3.283
10 | 0.689 | 0.23353 | -0.035 | 2.951
10.5 | 0.716 | 0.21791 | -0.036 | 3.285
11 | 0.742 | 0.22731 | -0.037 | 3.266
11.5 | 0.769 | 0.24783 | -0.037 | 3.103
12 | 0.797 | 0.28174 | -0.042 | 2.828
12.5 | 0.823 | 0.28513 | -0.042 | 2.887
13 | 0.85 | 0.28287 | -0.043 | 3.003
13.5 | 0.876 | 0.29969 | -0.043 | 2.922
14 | 0.904 | 0.3375 | -0.047 | 2.678
14.5 | 0.93 | 0.34136 | -0.048 | 2.724
15 | 0.956 | 0.34626 | -0.049 | 2.761
15.5 | 0.983 | 0.36398 | -0.051 | 2.7
16 | 1.011 | 0.37459 | -0.053 | 2.698
16.5 | 1.036 | 0.36764 | -0.054 | 2.819
17 | 1.063 | 0.39618 | -0.055 | 2.682
17.5 | 1.091 | 0.41737 | -0.058 | 2.614
18 | 1.117 | 0.4101 | -0.059 | 2.723
18.5 | 1.142 | 0.40708 | -0.06 | 2.807
19 | 1.168 | 0.43472 | -0.061 | 2.688
19.5 | 1.197 | 0.45911 | -0.064 | 2.607
20 | 1.222 | 0.47295 | -0.064 | 2.584

## 8. Re 50k Mach 0.50 (2)
BIGFOIL.COM POLAR EXPORT
NACA66-414 a=0.5
NACA66-414 a=0.5 |  |  |  | Cl Max: | 0.9414 | at alpha= | 20 | deg
XFOIL ncrit=9 |  |  |  | L/D Max: | 16.2302 | at alpha= | 9 | deg
Re: | 50000 |  |  | Cd Min: | 0.27571 | at alpha= | 20 | deg
Mach: | 0.5 |  |  | Cl=0 at alpha= | 3.4819 | deg
|  |  |  | @ Cl=0.1, Cd= | 0.052744
|  |  |  | @ Cl=0.4, Cd= | 0.072609
|  |  |  | @ Cl=0.6, Cd= | 0.073189
alpha (deg) | Cl | Cd | Cm | Cl/Cd
-9.5 | -0.419 | 0.13796 | -0.0209 | -3.0371
-9 | -0.435 | 0.13422 | -0.0173 | -3.2409
-8.5 | -0.4493 | 0.13051 | -0.013 | -3.4426
-8 | -0.4431 | 0.12458 | -0.009 | -3.5568
-7.5 | -0.4278 | 0.11831 | -0.0051 | -3.6159
-7 | -0.4214 | 0.11326 | -0.0002 | -3.7206
-6.5 | -0.4212 | 0.10895 | 0.0057 | -3.866
-5.5 | -0.6412 | 0.08818 | -0.0124 | -7.2715
-5 | -0.661 | 0.0788 | -0.0129 | -8.3883
-4.5 | -0.6745 | 0.07039 | -0.0116 | -9.5823
-4 | -0.6658 | 0.06317 | -0.0092 | -10.5398
-3.5 | -0.6452 | 0.05645 | -0.007 | -11.4296
-3 | -0.61 | 0.05089 | -0.0047 | -11.9866
-2.5 | -0.5664 | 0.04629 | -0.0024 | -12.2359
-2 | -0.516 | 0.043 | -0.0001 | -12
-1.5 | -0.4614 | 0.04043 | 0.0019 | -11.4123
-1 | -0.3994 | 0.03923 | 0.0037 | -10.181
-0.5 | -0.1783 | 0.04163 | -0.0148 | -4.283
0 | -0.1578 | 0.04171 | -0.0094 | -3.7833
0.5 | -0.1387 | 0.04181 | -0.0042 | -3.3174
1 | -0.12 | 0.04198 | 0.0009 | -2.8585
1.5 | -0.101 | 0.04225 | 0.0057 | -2.3905
2 | -0.0804 | 0.04271 | 0.01 | -1.8825
2.5 | -0.0568 | 0.04346 | 0.0135 | -1.3069
3 | -0.0293 | 0.0446 | 0.0161 | -0.65695
3.5 | 0.0011 | 0.04612 | 0.0177 | 0.023851
4 | 0.0333 | 0.048 | 0.0187 | 0.69375
4.5 | 0.0847 | 0.05157 | 0.0154 | 1.6424
5 | 0.1617 | 0.05748 | 0.0071 | 2.8132
5.5 | 0.2153 | 0.06136 | 0.0031 | 3.5088
6 | 0.2816 | 0.06692 | -0.0025 | 4.208
6.5 | 0.3265 | 0.0704 | -0.0043 | 4.6378
7.5 | 0.4919 | 0.07537 | -0.0096 | 6.5265
8 | 0.5571 | 0.07759 | -0.0102 | 7.18
9 | 0.8206 | 0.05056 | 0.0199 | 16.2302
9.5 | 0.8661 | 0.05475 | 0.0241 | 15.8192
10 | 0.9073 | 0.06093 | 0.0263 | 14.8909
10.5 | 0.9176 | 0.06899 | 0.0278 | 13.3005
11 | 0.8916 | 0.07905 | 0.0275 | 11.2789
11.5 | 0.8469 | 0.09161 | 0.0236 | 9.2446
12 | 0.807 | 0.10613 | 0.0167 | 7.6039
13 | 0.7456 | 0.13944 | -0.0041 | 5.3471
13.5 | 0.7456 | 0.15133 | -0.0103 | 4.927
14 | 0.7477 | 0.16349 | -0.017 | 4.5734
14.5 | 0.7399 | 0.18542 | -0.0326 | 3.9904
15.5 | 0.7595 | 0.20059 | -0.0416 | 3.7863
16 | 0.7771 | 0.20863 | -0.0454 | 3.7248
16.5 | 0.8012 | 0.21837 | -0.049 | 3.669
17 | 0.8304 | 0.22964 | -0.052 | 3.6161
17.5 | 0.852 | 0.23864 | -0.0556 | 3.5702
18 | 0.862 | 0.24305 | -0.0606 | 3.5466
18.5 | 0.876 | 0.24949 | -0.0659 | 3.5112
19 | 0.8975 | 0.2584 | -0.0703 | 3.4733
19.5 | 0.9242 | 0.26953 | -0.0737 | 3.4289
20 | 0.9414 | 0.27571 | -0.0788 | 3.4145

## 9. Re 100k Mach 0.00 (1)
BIGFOIL.COM POLAR EXPORT
NACA66-414 a=0.5
NACA66-414 a=0.5 |  |  |  | Cl Max: | 1.101 | at alpha= | 11.5 | deg
JavaFoil+Calcfoil stall+Eppler ext transition |  |  |  | L/D Max: | 45.447 | at alpha= | 4.5 | deg
Re: | 100000 |  |  | Cd Min: | 0.01427 | at alpha= | -1.5 | deg
Mach: | 0 |  |  | Cl=0 at alpha= | -2.6326 | deg
|  |  |  | @ Cl=0.1, Cd= | 0.023979
|  |  |  | @ Cl=0.4, Cd= | 0.015217
|  |  |  | @ Cl=0.6, Cd= | 0.016177
alpha (deg) | Cl | Cd | Cm | Cl/Cd
-18 | -0.553 | 0.26344 | -0.008 | -2.101
-17.5 | -0.573 | 0.25081 | -0.009 | -2.286
-17 | -0.593 | 0.23383 | -0.009 | -2.535
-16.5 | -0.612 | 0.21999 | -0.009 | -2.78
-16 | -0.629 | 0.20618 | -0.01 | -3.051
-15.5 | -0.645 | 0.19163 | -0.01 | -3.367
-15 | -0.659 | 0.17894 | -0.01 | -3.685
-14.5 | -0.671 | 0.16513 | -0.011 | -4.066
-14 | -0.681 | 0.1518 | -0.011 | -4.483
-13.5 | -0.687 | 0.14278 | -0.011 | -4.81
-13 | -0.688 | 0.13206 | -0.012 | -5.207
-12.5 | -0.68 | 0.12278 | -0.012 | -5.537
-12 | -0.669 | 0.11408 | -0.013 | -5.864
-11.5 | -0.655 | 0.10678 | -0.013 | -6.134
-11 | -0.638 | 0.09804 | -0.014 | -6.507
-10.5 | -0.618 | 0.09104 | -0.014 | -6.787
-10 | -0.595 | 0.08511 | -0.014 | -6.987
-9.5 | -0.568 | 0.07852 | -0.015 | -7.24
-9 | -0.539 | 0.07363 | -0.015 | -7.326
-8.5 | -0.508 | 0.06774 | -0.016 | -7.492
-8 | -0.473 | 0.06361 | -0.016 | -7.437
-7.5 | -0.436 | 0.05915 | -0.017 | -7.376
-7 | -0.397 | 0.05502 | -0.017 | -7.222
-6.5 | -0.356 | 0.05171 | -0.018 | -6.894
-6 | -0.314 | 0.04856 | -0.018 | -6.465
-5.5 | -0.27 | 0.04573 | -0.018 | -5.902
-5 | -0.225 | 0.04326 | -0.019 | -5.195
-4.5 | -0.178 | 0.04103 | -0.02 | -4.348
-4 | -0.131 | 0.03922 | -0.02 | -3.346
-3.5 | -0.084 | 0.03756 | -0.021 | -2.226
-3 | -0.036 | 0.03613 | -0.022 | -0.983
-2.5 | 0.013 | 0.03491 | -0.023 | 0.37
-2 | 0.062 | 0.03395 | -0.024 | 1.816
-1.5 | 0.137 | 0.01427 | -0.051 | 9.601
-1 | 0.198 | 0.01454 | -0.051 | 13.602
-0.5 | 0.259 | 0.01446 | -0.052 | 17.913
0 | 0.303 | 0.01492 | -0.052 | 20.307
0.5 | 0.36 | 0.01507 | -0.053 | 23.896
1 | 0.417 | 0.01528 | -0.054 | 27.315
1.5 | 0.474 | 0.01551 | -0.055 | 30.579
2 | 0.531 | 0.01579 | -0.056 | 33.631
2.5 | 0.588 | 0.01611 | -0.057 | 36.486
3 | 0.642 | 0.01641 | -0.058 | 39.113
3.5 | 0.697 | 0.01684 | -0.059 | 41.382
4 | 0.751 | 0.01727 | -0.06 | 43.483
4.5 | 0.805 | 0.01771 | -0.061 | 45.447
5 | 0.883 | 0.02144 | -0.064 | 41.164
5.5 | 0.935 | 0.0218 | -0.065 | 42.877
6 | 0.985 | 0.02278 | -0.066 | 43.23
6.5 | 0.861 | 0.04576 | -0.031 | 18.811
7 | 0.9 | 0.04888 | -0.031 | 18.405
7.5 | 0.937 | 0.05239 | -0.03 | 17.879
8 | 0.972 | 0.05598 | -0.03 | 17.357
8.5 | 1.002 | 0.05995 | -0.03 | 16.718
9 | 1.029 | 0.06465 | -0.029 | 15.914
9.5 | 1.051 | 0.06942 | -0.029 | 15.147
10 | 1.07 | 0.07436 | -0.029 | 14.392
10.5 | 1.085 | 0.08099 | -0.029 | 13.395
11 | 1.095 | 0.08828 | -0.029 | 12.405
11.5 | 1.101 | 0.09256 | -0.029 | 11.893
12 | 1.097 | 0.10073 | -0.029 | 10.89
12.5 | 1.088 | 0.10726 | -0.029 | 10.14
13 | 1.074 | 0.11633 | -0.029 | 9.229
13.5 | 1.055 | 0.12714 | -0.029 | 8.3
14 | 1.033 | 0.13797 | -0.028 | 7.487
14.5 | 1.007 | 0.14589 | -0.028 | 6.904
15 | 0.979 | 0.16077 | -0.029 | 6.088
15.5 | 0.948 | 0.1721 | -0.028 | 5.508
16 | 0.915 | 0.18338 | -0.027 | 4.992
16.5 | 0.882 | 0.19786 | -0.028 | 4.457

## 10. Re 100k Mach 0.00 (2)
BIGFOIL.COM POLAR EXPORT
NACA66-414 a=0.5
NACA66-414 a=0.5 |  |  |  | Cl Max: | 1.1443 | at alpha= | 11.5 | deg
XFOIL ncrit=9 |  |  |  | L/D Max: | 29.4671 | at alpha= | 8.5 | deg
Re: | 100000 |  |  | Cd Min: | 0.16854 | at alpha= | 16.5 | deg
Mach: | 0 |  |  | Cl=0 at alpha= | -1.1227 | deg
|  |  |  | @ Cl=0.1, Cd= | 0.040523
|  |  |  | @ Cl=0.4, Cd= | 0.044297
|  |  |  | @ Cl=0.6, Cd= | 0.16854
alpha (deg) | Cl | Cd | Cm | Cl/Cd
-4 | -0.5998 | 0.04316 | -0.0033 | -13.8971
-3.5 | -0.5535 | 0.03742 | -0.0004 | -14.7916
-3 | -0.5101 | 0.03495 | 0.0019 | -14.5951
-2.5 | -0.4679 | 0.03323 | 0.0037 | -14.0807
-2 | -0.4248 | 0.03141 | 0.0052 | -13.5244
-1 | 0.0594 | 0.03634 | -0.0558 | 1.6346
1.5 | 0.0445 | 0.03915 | -0.0191 | 1.1367
2 | 0.0765 | 0.03976 | -0.0172 | 1.924
3 | 0.152 | 0.04221 | -0.0153 | 3.601
3.5 | 0.2921 | 0.04268 | -0.0263 | 6.844
4 | 0.3171 | 0.04318 | -0.0226 | 7.3437
4.5 | 0.3758 | 0.04401 | -0.0237 | 8.539
5 | 0.4407 | 0.04478 | -0.0254 | 9.8414
5.5 | 0.4705 | 0.04559 | -0.0227 | 10.3202
6 | 0.5338 | 0.04588 | -0.0238 | 11.6347
6.5 | 0.5827 | 0.0462 | -0.023 | 12.6126
7 | 0.6451 | 0.04568 | -0.0232 | 14.1222
7.5 | 0.7858 | 0.03474 | -0.0236 | 22.6195
8 | 0.854 | 0.02901 | -0.0192 | 29.4381
8.5 | 0.8516 | 0.0289 | -0.0067 | 29.4671
9 | 0.8527 | 0.03273 | -0.001 | 26.0526
9.5 | 0.877 | 0.03529 | 0.0024 | 24.8512
10 | 0.938 | 0.03733 | 0.003 | 25.1272
10.5 | 1.052 | 0.04129 | -0.0025 | 25.4783
11 | 1.1103 | 0.04603 | -0.0029 | 24.1212
11.5 | 1.1443 | 0.05262 | -0.0007 | 21.7465
12 | 1.1433 | 0.05916 | 0.0047 | 19.3256
12.5 | 1.1229 | 0.0659 | 0.0105 | 17.0395
13 | 1.0927 | 0.07375 | 0.0152 | 14.8163
13.5 | 1.0679 | 0.08275 | 0.0181 | 12.9051
14 | 0.9569 | 0.09645 | 0.0177 | 9.9212
14.5 | 0.5894 | 0.14365 | -0.0112 | 4.103
15 | 0.5797 | 0.15043 | -0.015 | 3.8536
15.5 | 0.6039 | 0.15732 | -0.0155 | 3.8387
16 | 0.5996 | 0.16258 | -0.0191 | 3.688
16.5 | 0.5856 | 0.16854 | -0.0241 | 3.4745

## 11. Re 100k Mach 0.10 (1)
BIGFOIL.COM POLAR EXPORT
NACA66-414 a=0.5
NACA66-414 a=0.5 |  |  |  | Cl Max: | 1.094 | at alpha= | 11.5 | deg
JavaFoil+Calcfoil stall+Eppler ext transition |  |  |  | L/D Max: | 45.464 | at alpha= | 4.5 | deg
Re: | 100000 |  |  | Cd Min: | 0.01418 | at alpha= | -1 | deg
Mach: | 0.1 |  |  | Cl=0 at alpha= | -2.6326 | deg
|  |  |  | @ Cl=0.1, Cd= | 0.024155
|  |  |  | @ Cl=0.4, Cd= | 0.015273
|  |  |  | @ Cl=0.6, Cd= | 0.016207
alpha (deg) | Cl | Cd | Cm | Cl/Cd
-18 | -0.506 | 0.29355 | -0.008 | -1.724
-17.5 | -0.529 | 0.26654 | -0.009 | -1.985
-17 | -0.552 | 0.25247 | -0.009 | -2.185
-16.5 | -0.574 | 0.23255 | -0.009 | -2.467
-16 | -0.595 | 0.21015 | -0.01 | -2.83
-15.5 | -0.614 | 0.20402 | -0.01 | -3.011
-15 | -0.632 | 0.17976 | -0.01 | -3.517
-14.5 | -0.648 | 0.16852 | -0.011 | -3.844
-14 | -0.66 | 0.15778 | -0.011 | -4.186
-13.5 | -0.67 | 0.14798 | -0.011 | -4.528
-13 | -0.674 | 0.13664 | -0.012 | -4.932
-12.5 | -0.668 | 0.12611 | -0.012 | -5.299
-12 | -0.66 | 0.11624 | -0.013 | -5.676
-11.5 | -0.648 | 0.10756 | -0.013 | -6.022
-11 | -0.633 | 0.09829 | -0.014 | -6.436
-10.5 | -0.614 | 0.09143 | -0.014 | -6.715
-10 | -0.592 | 0.08544 | -0.015 | -6.93
-9.5 | -0.567 | 0.0785 | -0.015 | -7.222
-9 | -0.539 | 0.07333 | -0.015 | -7.346
-8.5 | -0.508 | 0.06887 | -0.016 | -7.37
-8 | -0.474 | 0.06348 | -0.016 | -7.46
-7.5 | -0.437 | 0.05978 | -0.017 | -7.313
-7 | -0.398 | 0.05539 | -0.017 | -7.192
-6.5 | -0.358 | 0.05208 | -0.018 | -6.868
-6 | -0.315 | 0.04886 | -0.018 | -6.449
-5.5 | -0.271 | 0.04593 | -0.019 | -5.901
-5 | -0.226 | 0.0434 | -0.019 | -5.2
-4.5 | -0.179 | 0.04114 | -0.02 | -4.356
-4 | -0.132 | 0.03934 | -0.02 | -3.352
-3.5 | -0.084 | 0.03757 | -0.021 | -2.236
-3 | -0.036 | 0.03619 | -0.022 | -0.986
-2.5 | 0.013 | 0.03497 | -0.023 | 0.371
-2 | 0.062 | 0.03399 | -0.024 | 1.823
-1.5 | 0.138 | 0.01432 | -0.051 | 9.608
-1 | 0.199 | 0.01418 | -0.052 | 14.011
-0.5 | 0.26 | 0.01446 | -0.053 | 17.998
0 | 0.304 | 0.01498 | -0.052 | 20.32
0.5 | 0.362 | 0.01514 | -0.053 | 23.909
1 | 0.419 | 0.01534 | -0.054 | 27.331
1.5 | 0.476 | 0.01557 | -0.056 | 30.595
2 | 0.533 | 0.01585 | -0.057 | 33.65
2.5 | 0.591 | 0.01615 | -0.058 | 36.585
3 | 0.645 | 0.01649 | -0.059 | 39.107
3.5 | 0.7 | 0.01691 | -0.059 | 41.381
4 | 0.755 | 0.01732 | -0.06 | 43.575
4.5 | 0.809 | 0.01779 | -0.061 | 45.464
5 | 0.887 | 0.02156 | -0.065 | 41.114
5.5 | 0.939 | 0.02241 | -0.066 | 41.892
6 | 0.825 | 0.0428 | -0.033 | 19.27
6.5 | 0.864 | 0.04593 | -0.031 | 18.812
7 | 0.903 | 0.04914 | -0.031 | 18.378
7.5 | 0.94 | 0.0528 | -0.031 | 17.807
8 | 0.975 | 0.0565 | -0.03 | 17.251
8.5 | 1.005 | 0.06057 | -0.03 | 16.588
9 | 1.03 | 0.06466 | -0.029 | 15.937
9.5 | 1.052 | 0.07034 | -0.029 | 14.96
10 | 1.07 | 0.07543 | -0.029 | 14.183
10.5 | 1.082 | 0.08158 | -0.028 | 13.268
11 | 1.091 | 0.08918 | -0.029 | 12.232
11.5 | 1.094 | 0.0952 | -0.029 | 11.495
12 | 1.087 | 0.10043 | -0.029 | 10.825
12.5 | 1.075 | 0.11094 | -0.029 | 9.686
13 | 1.057 | 0.11741 | -0.029 | 9
13.5 | 1.034 | 0.12755 | -0.029 | 8.109
14 | 1.008 | 0.14273 | -0.029 | 7.059
14.5 | 0.977 | 0.14893 | -0.029 | 6.562
15 | 0.944 | 0.16523 | -0.028 | 5.713
15.5 | 0.909 | 0.18027 | -0.028 | 5.04
16 | 0.872 | 0.19161 | -0.027 | 4.548
16.5 | 0.833 | 0.2022 | -0.027 | 4.122

## 12. Re 100k Mach 0.10 (2)
BIGFOIL.COM POLAR EXPORT
NACA66-414 a=0.5
NACA66-414 a=0.5 |  |  |  | Cl Max: | 1.1371 | at alpha= | 11.5 | deg
XFOIL ncrit=9 |  |  |  | L/D Max: | 29.4282 | at alpha= | 8 | deg
Re: | 100000 |  |  | Cd Min: | 0.18772 | at alpha= | 16.5 | deg
Mach: | 0.1 |  |  | Cl=0 at alpha= | -1.1729 | deg
|  |  |  | @ Cl=0.1, Cd= | 0.040675
|  |  |  | @ Cl=0.4, Cd= | 0.044532
|  |  |  | @ Cl=0.6, Cd= | 0.046182
alpha (deg) | Cl | Cd | Cm | Cl/Cd
-3.5 | -0.5582 | 0.03797 | -0.0007 | -14.7011
-3 | -0.5139 | 0.03529 | 0.0018 | -14.5622
-2.5 | -0.4714 | 0.03343 | 0.0037 | -14.1011
-1 | 0.0614 | 0.03648 | -0.0564 | 1.6831
-0.5 | 0.0624 | 0.03715 | -0.0496 | 1.6797
0 | 0.1067 | 0.0384 | -0.05 | 2.7786
1.5 | 0.0423 | 0.03899 | -0.0188 | 1.0849
2 | 0.0808 | 0.04008 | -0.0181 | 2.016
3 | 0.156 | 0.04241 | -0.0159 | 3.6784
3.5 | 0.2782 | 0.04256 | -0.0241 | 6.5367
4 | 0.32 | 0.04329 | -0.0228 | 7.392
4.5 | 0.3825 | 0.04414 | -0.0243 | 8.6656
5 | 0.42 | 0.04498 | -0.0225 | 9.3375
5.5 | 0.4737 | 0.04568 | -0.0228 | 10.37
6 | 0.5398 | 0.04591 | -0.0241 | 11.7578
6.5 | 0.5814 | 0.04639 | -0.0225 | 12.5329
7 | 0.6511 | 0.04561 | -0.0233 | 14.2754
8 | 0.8543 | 0.02903 | -0.0183 | 29.4282
8.5 | 0.8479 | 0.02945 | -0.0056 | 28.7912
9 | 0.8513 | 0.03316 | -0.0001 | 25.6725
9.5 | 0.877 | 0.0357 | 0.0032 | 24.5658
10 | 0.9411 | 0.03772 | 0.0036 | 24.9496
10.5 | 1.055 | 0.04189 | -0.0016 | 25.185
11 | 1.1087 | 0.04675 | -0.0015 | 23.7155
11.5 | 1.1371 | 0.05329 | 0.0013 | 21.338
12 | 1.1327 | 0.05993 | 0.0068 | 18.9004
12.5 | 1.1103 | 0.06678 | 0.0124 | 16.6262
13 | 1.0771 | 0.07458 | 0.0168 | 14.4422
13.5 | 1.0517 | 0.08435 | 0.0187 | 12.4683
14 | 0.9429 | 0.09813 | 0.0174 | 9.6087
14.5 | 0.8997 | 0.11342 | 0.012 | 7.9325
15.5 | 0.761 | 0.17159 | -0.0256 | 4.435
16 | 0.7681 | 0.17989 | -0.0291 | 4.2698
16.5 | 0.8106 | 0.18772 | -0.0267 | 4.3181

## 13. Re 100k Mach 0.25 (1)
BIGFOIL.COM POLAR EXPORT
NACA66-414 a=0.5
NACA66-414 a=0.5 |  |  |  | Cl Max: | 1.057 | at alpha= | 10 | deg
JavaFoil+Calcfoil stall+Eppler ext transition |  |  |  | L/D Max: | 43.632 | at alpha= | 4 | deg
Re: | 100000 |  |  | Cd Min: | 0.01405 | at alpha= | -1.5 | deg
Mach: | 0.25 |  |  | Cl=0 at alpha= | -2.63 | deg
|  |  |  | @ Cl=0.1, Cd= | 0.024774
|  |  |  | @ Cl=0.4, Cd= | 0.015493
|  |  |  | @ Cl=0.6, Cd= | 0.016456
alpha (deg) | Cl | Cd | Cm | Cl/Cd
-16.5 | -0.184 | 0.53539 | -0.009 | -0.344
-16 | -0.263 | 0.40824 | -0.01 | -0.643
-15.5 | -0.326 | 0.33259 | -0.01 | -0.979
-15 | -0.382 | 0.2781 | -0.01 | -1.375
-14.5 | -0.434 | 0.24222 | -0.011 | -1.792
-14 | -0.48 | 0.21691 | -0.011 | -2.215
-13.5 | -0.521 | 0.1871 | -0.011 | -2.786
-13 | -0.553 | 0.17182 | -0.012 | -3.216
-12.5 | -0.569 | 0.15819 | -0.012 | -3.595
-12 | -0.579 | 0.13414 | -0.013 | -4.319
-11.5 | -0.585 | 0.12744 | -0.013 | -4.588
-11 | -0.584 | 0.11461 | -0.013 | -5.099
-10.5 | -0.579 | 0.10232 | -0.014 | -5.655
-10 | -0.568 | 0.0943 | -0.015 | -6.018
-9.5 | -0.551 | 0.08647 | -0.015 | -6.373
-9 | -0.53 | 0.07752 | -0.016 | -6.835
-8.5 | -0.504 | 0.07237 | -0.016 | -6.964
-8 | -0.474 | 0.06664 | -0.017 | -7.113
-7.5 | -0.44 | 0.06098 | -0.017 | -7.219
-7 | -0.403 | 0.05751 | -0.017 | -7.012
-6.5 | -0.363 | 0.05315 | -0.018 | -6.836
-6 | -0.321 | 0.04962 | -0.018 | -6.472
-5.5 | -0.277 | 0.04676 | -0.019 | -5.922
-5 | -0.231 | 0.04393 | -0.02 | -5.258
-4.5 | -0.184 | 0.04164 | -0.02 | -4.409
-4 | -0.135 | 0.03967 | -0.021 | -3.408
-3.5 | -0.086 | 0.03789 | -0.022 | -2.275
-3 | -0.037 | 0.03642 | -0.022 | -1.006
-2.5 | 0.013 | 0.03518 | -0.024 | 0.379
-2 | 0.064 | 0.03419 | -0.025 | 1.861
-1.5 | 0.141 | 0.01405 | -0.052 | 10.054
-1 | 0.204 | 0.01438 | -0.053 | 14.189
-0.5 | 0.267 | 0.01425 | -0.054 | 18.761
0 | 0.313 | 0.01521 | -0.054 | 20.547
0.5 | 0.371 | 0.01539 | -0.055 | 24.132
1 | 0.43 | 0.0156 | -0.056 | 27.582
1.5 | 0.489 | 0.01586 | -0.057 | 30.839
2 | 0.548 | 0.01616 | -0.058 | 33.895
2.5 | 0.606 | 0.01649 | -0.059 | 36.745
3 | 0.662 | 0.01683 | -0.06 | 39.317
3.5 | 0.718 | 0.01729 | -0.061 | 41.541
4 | 0.774 | 0.01774 | -0.062 | 43.632
4.5 | 0.854 | 0.02144 | -0.065 | 39.822
5 | 0.908 | 0.02229 | -0.066 | 40.743
5.5 | 0.961 | 0.02317 | -0.067 | 41.469
6 | 0.844 | 0.0436 | -0.033 | 19.361
6.5 | 0.884 | 0.04638 | -0.031 | 19.055
7 | 0.922 | 0.04976 | -0.031 | 18.525
7.5 | 0.957 | 0.05334 | -0.031 | 17.949
8 | 0.99 | 0.05746 | -0.03 | 17.224
8.5 | 1.016 | 0.0622 | -0.03 | 16.335
9 | 1.036 | 0.06802 | -0.03 | 15.232
9.5 | 1.05 | 0.07301 | -0.029 | 14.378
10 | 1.057 | 0.07985 | -0.029 | 13.234
10.5 | 1.057 | 0.08799 | -0.029 | 12.014
11 | 1.05 | 0.09369 | -0.029 | 11.202
11.5 | 1.034 | 0.10743 | -0.029 | 9.624
12 | 1.002 | 0.11492 | -0.029 | 8.716
12.5 | 0.959 | 0.12874 | -0.029 | 7.453
13 | 0.908 | 0.13688 | -0.028 | 6.635
13.5 | 0.849 | 0.15378 | -0.027 | 5.519
14 | 0.782 | 0.17862 | -0.026 | 4.377
14.5 | 0.709 | 0.19879 | -0.025 | 3.565
15 | 0.63 | 0.23164 | -0.024 | 2.722

## 14. Re 100k Mach 0.25 (2)
BIGFOIL.COM POLAR EXPORT
NACA66-414 a=0.5
NACA66-414 a=0.5 |  |  |  | Cl Max: | 1.0927 | at alpha= | 11.5 | deg
XFOIL ncrit=9 |  |  |  | L/D Max: | 33.006 | at alpha= | 8 | deg
Re: | 100000 |  |  | Cd Min: | 0.19222 | at alpha= | 16.5 | deg
Mach: | 0.25 |  |  | Cl=0 at alpha= | -1.2076 | deg
|  |  |  | @ Cl=0.1, Cd= | 0.039068
|  |  |  | @ Cl=0.4, Cd= | 0.045082
|  |  |  | @ Cl=0.6, Cd= | 0.046977
alpha (deg) | Cl | Cd | Cm | Cl/Cd
-3.5 | -0.5803 | 0.04068 | -0.0017 | -14.265
-3 | -0.5348 | 0.03724 | 0.0013 | -14.3609
-2.5 | -0.4912 | 0.03465 | 0.0032 | -14.176
-1 | 0.0789 | 0.03739 | -0.0606 | 2.1102
-0.5 | 0.0823 | 0.03798 | -0.0538 | 2.1669
0 | 0.0879 | 0.03869 | -0.0476 | 2.2719
0.5 | 0.1257 | 0.03987 | -0.0466 | 3.1527
2 | 0.1732 | 0.04189 | -0.0318 | 4.1346
3 | 0.2469 | 0.04258 | -0.0266 | 5.7985
3.5 | 0.3004 | 0.04336 | -0.0265 | 6.928
4 | 0.3267 | 0.04393 | -0.0226 | 7.4368
4.5 | 0.3764 | 0.04478 | -0.0222 | 8.4055
5 | 0.4382 | 0.04557 | -0.0233 | 9.616
5.5 | 0.4745 | 0.04644 | -0.0212 | 10.2175
6 | 0.5365 | 0.04679 | -0.0218 | 11.4661
6.5 | 0.5872 | 0.04711 | -0.0209 | 12.4644
7 | 0.6546 | 0.04641 | -0.0211 | 14.1047
7.5 | 0.809 | 0.03335 | -0.0199 | 24.2579
8 | 0.874 | 0.02648 | -0.011 | 33.006
8.5 | 0.8332 | 0.03214 | -0.0007 | 25.9241
9 | 0.8446 | 0.03546 | 0.0041 | 23.8184
9.5 | 0.8801 | 0.03778 | 0.0072 | 23.2954
10 | 0.9591 | 0.03997 | 0.007 | 23.9955
10.5 | 1.0603 | 0.04516 | 0.0039 | 23.4787
11 | 1.0878 | 0.05043 | 0.0069 | 21.5705
11.5 | 1.0927 | 0.05683 | 0.0113 | 19.2275
12 | 1.0751 | 0.06396 | 0.0162 | 16.8089
12.5 | 1.0455 | 0.07185 | 0.0199 | 14.5511
13 | 1.008 | 0.08089 | 0.0218 | 12.4614
13.5 | 0.9714 | 0.09128 | 0.0212 | 10.642
14.5 | 0.8316 | 0.12889 | 0.0023 | 6.452
15 | 0.7622 | 0.16707 | -0.0225 | 4.5622
15.5 | 0.7589 | 0.17608 | -0.0279 | 4.31
16 | 0.7839 | 0.18457 | -0.029 | 4.2472
16.5 | 0.8099 | 0.19222 | -0.0298 | 4.2134

## 15. Re 100k Mach 0.50 (1)
BIGFOIL.COM POLAR EXPORT
NACA66-414 a=0.5
NACA66-414 a=0.5 |  |  |  | Cl Max: | 1.222 | at alpha= | 20 | deg
JavaFoil+Calcfoil stall+Eppler ext transition |  |  |  | L/D Max: | 44.027 | at alpha= | 4 | deg
Re: | 100000 |  |  | Cd Min: | 0.01575 | at alpha= | -0.5 | deg
Mach: | 0.5 |  |  | Cl=0 at alpha= | -2.6339 | deg
|  |  |  | @ Cl=0.1, Cd= | 0.03472
|  |  |  | @ Cl=0.4, Cd= | 0.016521
|  |  |  | @ Cl=0.6, Cd= | 0.017483
alpha (deg) | Cl | Cd | Cm | Cl/Cd
-20 | -0.955 | 0.35215 | -0.013 | -2.713
-19.5 | -0.926 | 0.32985 | -0.013 | -2.809
-19 | -0.9 | 0.32248 | -0.013 | -2.789
-18.5 | -0.873 | 0.31441 | -0.013 | -2.776
-18 | -0.846 | 0.30619 | -0.014 | -2.763
-17.5 | -0.819 | 0.30467 | -0.014 | -2.689
-17 | -0.792 | 0.29979 | -0.015 | -2.643
-16.5 | -0.763 | 0.2785 | -0.015 | -2.74
-16 | -0.736 | 0.27431 | -0.015 | -2.684
-15.5 | -0.709 | 0.2636 | -0.015 | -2.69
-15 | -0.682 | 0.24902 | -0.016 | -2.739
-14.5 | -0.655 | 0.24428 | -0.016 | -2.681
-14 | -0.628 | 0.2628 | -0.017 | -2.388
-13.5 | -0.599 | 0.24006 | -0.016 | -2.495
-13 | -0.572 | 0.21587 | -0.016 | -2.648
-12.5 | -0.544 | 0.22435 | -0.017 | -2.426
-12 | -0.517 | 0.22089 | -0.017 | -2.341
-11.5 | -0.49 | 0.20383 | -0.018 | -2.403
-11 | -0.462 | 0.20922 | -0.018 | -2.21
-10.5 | -0.435 | 0.20625 | -0.018 | -2.108
-10 | -0.407 | 0.18145 | -0.017 | -2.24
-9.5 | -0.379 | 0.18195 | -0.017 | -2.083
-9 | -0.352 | 0.1795 | -0.018 | -1.959
-8.5 | -0.324 | 0.17379 | -0.018 | -1.865
-8 | -0.297 | 0.15599 | -0.019 | -1.901
-7.5 | -0.269 | 0.14776 | -0.019 | -1.82
-7 | -0.241 | 0.11545 | -0.017 | -2.088
-6.5 | -0.344 | 0.06662 | -0.019 | -5.166
-6 | -0.329 | 0.05824 | -0.02 | -5.641
-5.5 | -0.294 | 0.05241 | -0.021 | -5.607
-5 | -0.25 | 0.04774 | -0.021 | -5.241
-4.5 | -0.201 | 0.0444 | -0.022 | -4.53
-4 | -0.149 | 0.04177 | -0.023 | -3.569
-3.5 | -0.095 | 0.0393 | -0.023 | -2.429
-3 | -0.041 | 0.03769 | -0.024 | -1.08
-2.5 | 0.015 | 0.0363 | -0.025 | 0.409
-2 | 0.071 | 0.03516 | -0.027 | 2.018
-1.5 | 0.127 | 0.03431 | -0.028 | 3.714
-1 | 0.227 | 0.01582 | -0.058 | 14.344
-0.5 | 0.298 | 0.01575 | -0.06 | 18.901
0 | 0.348 | 0.01634 | -0.059 | 21.293
0.5 | 0.414 | 0.01657 | -0.06 | 24.97
1 | 0.479 | 0.01684 | -0.062 | 28.467
1.5 | 0.545 | 0.01717 | -0.063 | 31.729
2 | 0.61 | 0.01754 | -0.064 | 34.79
2.5 | 0.675 | 0.01798 | -0.065 | 37.558
3 | 0.736 | 0.01843 | -0.066 | 39.943
3.5 | 0.798 | 0.01902 | -0.067 | 41.963
4 | 0.861 | 0.01956 | -0.069 | 44.027
4.5 | 0.944 | 0.02447 | -0.072 | 38.571
5 | 1.001 | 0.0257 | -0.073 | 38.936
5.5 | 0.881 | 0.04333 | -0.034 | 20.326
6 | 0.92 | 0.04655 | -0.034 | 19.755
6.5 | 0.951 | 0.05076 | -0.033 | 18.728
7 | 0.969 | 0.05608 | -0.032 | 17.281
7.5 | 0.968 | 0.06344 | -0.03 | 15.252
8 | 0.922 | 0.07597 | -0.029 | 12.139
8.5 | 0.608 | 0.13784 | -0.03 | 4.412
9 | 0.635 | 0.15162 | -0.03 | 4.188
9.5 | 0.662 | 0.16373 | -0.032 | 4.043
10 | 0.689 | 0.18345 | -0.035 | 3.757
10.5 | 0.716 | 0.1735 | -0.036 | 4.127
11 | 0.743 | 0.18132 | -0.037 | 4.095
11.5 | 0.769 | 0.19947 | -0.038 | 3.856
12 | 0.797 | 0.22273 | -0.042 | 3.577
12.5 | 0.823 | 0.22615 | -0.042 | 3.64
13 | 0.85 | 0.21473 | -0.043 | 3.956
13.5 | 0.876 | 0.23472 | -0.043 | 3.731
14 | 0.904 | 0.25416 | -0.048 | 3.556
14.5 | 0.93 | 0.25804 | -0.048 | 3.604
15 | 0.956 | 0.2611 | -0.049 | 3.662
15.5 | 0.983 | 0.28403 | -0.051 | 3.462
16 | 1.011 | 0.28625 | -0.053 | 3.531
16.5 | 1.037 | 0.29299 | -0.054 | 3.538
17 | 1.063 | 0.29598 | -0.055 | 3.59
17.5 | 1.091 | 0.31837 | -0.058 | 3.427
18 | 1.117 | 0.32799 | -0.059 | 3.405
18.5 | 1.143 | 0.33153 | -0.06 | 3.446
19 | 1.169 | 0.33758 | -0.061 | 3.462
19.5 | 1.197 | 0.36719 | -0.064 | 3.26
20 | 1.222 | 0.37378 | -0.064 | 3.27

## 16. Re 100k Mach 0.50 (2)
BIGFOIL.COM POLAR EXPORT
NACA66-414 a=0.5
NACA66-414 a=0.5 |  |  |  | Cl Max: | 0.9598 | at alpha= | 10.5 | deg
XFOIL ncrit=9 |  |  |  | L/D Max: | 22.5866 | at alpha= | 8 | deg
Re: | 100000 |  |  | Cd Min: | 0.19597 | at alpha= | 15.5 | deg
Mach: | 0.5 |  |  | Cl=0 at alpha= | -0.75867 | deg
|  |  |  | @ Cl=0.1, Cd= | 0.041522
|  |  |  | @ Cl=0.4, Cd= | 0.048371
|  |  |  | @ Cl=0.6, Cd= | 0.050778
alpha (deg) | Cl | Cd | Cm | Cl/Cd
-8 | -0.3262 | 0.09943 | -0.0744 | -3.2807
-7.5 | -0.3386 | 0.09517 | -0.0677 | -3.5578
-7 | -0.385 | 0.09106 | -0.0652 | -4.228
-6.5 | -0.3739 | 0.0857 | -0.0616 | -4.3629
-6 | -0.4371 | 0.0829 | -0.0508 | -5.2726
-4.5 | -0.5568 | 0.05998 | -0.0392 | -9.2831
-4 | -0.5633 | 0.05478 | -0.0306 | -10.2829
-3 | -0.6205 | 0.04594 | -0.0024 | -13.5067
-2.5 | -0.5536 | 0.04213 | -0.0029 | -13.1403
-2 | -0.4794 | 0.03969 | -0.005 | -12.0786
-0.5 | 0.0999 | 0.04152 | -0.0614 | 2.4061
0 | 0.142 | 0.04246 | -0.0598 | 3.3443
0.5 | 0.1582 | 0.04306 | -0.0539 | 3.6739
1 | 0.184 | 0.04377 | -0.0495 | 4.2038
1.5 | 0.2132 | 0.04452 | -0.0455 | 4.7889
2 | 0.2482 | 0.04528 | -0.0423 | 5.4814
2.5 | 0.2897 | 0.04611 | -0.0398 | 6.2828
3 | 0.2975 | 0.04644 | -0.0322 | 6.4061
3.5 | 0.3218 | 0.04692 | -0.027 | 6.8585
4 | 0.3629 | 0.04749 | -0.0238 | 7.6416
4.5 | 0.3859 | 0.04815 | -0.0186 | 8.0145
5 | 0.4369 | 0.04895 | -0.0173 | 8.9254
5.5 | 0.4817 | 0.04988 | -0.0153 | 9.6572
6 | 0.5489 | 0.05025 | -0.0152 | 10.9234
6.5 | 0.5988 | 0.05078 | -0.0132 | 11.792
7 | 0.6581 | 0.05067 | -0.0113 | 12.988
7.5 | 0.7951 | 0.03841 | -0.0038 | 20.7003
8 | 0.8217 | 0.03638 | 0.0077 | 22.5866
8.5 | 0.8045 | 0.042 | 0.0138 | 19.1548
9 | 0.8373 | 0.04456 | 0.0187 | 18.7904
9.5 | 0.9071 | 0.04654 | 0.0223 | 19.4908
10 | 0.9596 | 0.05168 | 0.025 | 18.5681
10.5 | 0.9598 | 0.05852 | 0.028 | 16.4012
11 | 0.9419 | 0.06667 | 0.0297 | 14.1278
11.5 | 0.9095 | 0.07671 | 0.029 | 11.8563
12 | 0.8672 | 0.08924 | 0.0247 | 9.7176
12.5 | 0.8213 | 0.10494 | 0.0159 | 7.8264
13 | 0.7854 | 0.12291 | 0.0046 | 6.39
13.5 | 0.7756 | 0.13758 | -0.0035 | 5.6374
14 | 0.7826 | 0.14864 | -0.008 | 5.2651
14.5 | 0.7834 | 0.17619 | -0.0224 | 4.4463
15 | 0.7646 | 0.1838 | -0.0313 | 4.16
15.5 | 0.8112 | 0.19597 | -0.0311 | 4.1394

## 17. Re 250k Mach 0.00 (1)
BIGFOIL.COM POLAR EXPORT
NACA66-414 a=0.5
NACA66-414 a=0.5 |  |  |  | Cl Max: | 1.128 | at alpha= | 7.5 | deg
JavaFoil+Calcfoil stall+Eppler ext transition |  |  |  | L/D Max: | 71.021 | at alpha= | 4.5 | deg
Re: | 250000 |  |  | Cd Min: | 0.00941 | at alpha= | 0 | deg
Mach: | 0 |  |  | Cl=0 at alpha= | -2.6538 | deg
|  |  |  | @ Cl=0.1, Cd= | 0.011327
|  |  |  | @ Cl=0.4, Cd= | 0.0097997
|  |  |  | @ Cl=0.6, Cd= | 0.010418
alpha (deg) | Cl | Cd | Cm | Cl/Cd
-18 | -0.554 | 0.21438 | -0.008 | -2.582
-17.5 | -0.574 | 0.19874 | -0.009 | -2.886
-17 | -0.593 | 0.18955 | -0.009 | -3.129
-16.5 | -0.612 | 0.17926 | -0.009 | -3.412
-16 | -0.629 | 0.16776 | -0.01 | -3.751
-15.5 | -0.645 | 0.15825 | -0.01 | -4.079
-15 | -0.66 | 0.14544 | -0.011 | -4.535
-14.5 | -0.672 | 0.13612 | -0.011 | -4.934
-14 | -0.681 | 0.12838 | -0.011 | -5.303
-13.5 | -0.687 | 0.12027 | -0.012 | -5.714
-13 | -0.688 | 0.11355 | -0.013 | -6.06
-12.5 | -0.68 | 0.10289 | -0.013 | -6.609
-12 | -0.669 | 0.09609 | -0.013 | -6.964
-11.5 | -0.655 | 0.09002 | -0.014 | -7.279
-11 | -0.638 | 0.08412 | -0.014 | -7.586
-10.5 | -0.618 | 0.07884 | -0.015 | -7.841
-10 | -0.595 | 0.07381 | -0.015 | -8.059
-9.5 | -0.569 | 0.06858 | -0.016 | -8.292
-9 | -0.54 | 0.06479 | -0.016 | -8.329
-8.5 | -0.508 | 0.06019 | -0.017 | -8.434
-8 | -0.473 | 0.05623 | -0.017 | -8.415
-7.5 | -0.436 | 0.05285 | -0.017 | -8.258
-7 | -0.397 | 0.04931 | -0.018 | -8.061
-6.5 | -0.357 | 0.04647 | -0.018 | -7.674
-6 | -0.314 | 0.04396 | -0.019 | -7.144
-5.5 | -0.27 | 0.04147 | -0.019 | -6.512
-5 | -0.225 | 0.03933 | -0.02 | -5.717
-4.5 | -0.178 | 0.03735 | -0.021 | -4.778
-4 | -0.131 | 0.03566 | -0.022 | -3.685
-3.5 | -0.084 | 0.03407 | -0.023 | -2.457
-3 | -0.036 | 0.03272 | -0.024 | -1.088
-2.5 | 0.016 | 0.01159 | -0.05 | 1.382
-2 | 0.076 | 0.01139 | -0.051 | 6.714
-1.5 | 0.137 | 0.01123 | -0.052 | 12.217
-1 | 0.198 | 0.01105 | -0.053 | 17.905
-0.5 | 0.259 | 0.01124 | -0.054 | 23.05
0 | 0.309 | 0.00941 | -0.054 | 32.827
0.5 | 0.367 | 0.00972 | -0.055 | 37.775
1 | 0.425 | 0.00986 | -0.056 | 43.095
1.5 | 0.483 | 0.01003 | -0.057 | 48.146
2 | 0.541 | 0.01021 | -0.058 | 52.941
2.5 | 0.598 | 0.01041 | -0.059 | 57.448
3 | 0.653 | 0.01063 | -0.06 | 61.43
3.5 | 0.708 | 0.01089 | -0.061 | 65.046
4 | 0.763 | 0.01121 | -0.062 | 68.086
4.5 | 0.818 | 0.01151 | -0.063 | 71.021
5 | 0.886 | 0.0174 | -0.065 | 50.918
5.5 | 0.938 | 0.01811 | -0.066 | 51.825
6 | 0.989 | 0.01882 | -0.067 | 52.528
6.5 | 1.037 | 0.0196 | -0.068 | 52.913
7 | 1.084 | 0.02046 | -0.069 | 52.978
7.5 | 1.128 | 0.02133 | -0.069 | 52.876
8 | 0.975 | 0.05114 | -0.035 | 19.057
8.5 | 1.003 | 0.05482 | -0.032 | 18.3
9 | 1.03 | 0.05896 | -0.032 | 17.467
9.5 | 1.053 | 0.06362 | -0.032 | 16.546
10 | 1.071 | 0.0676 | -0.031 | 15.846
10.5 | 1.086 | 0.07313 | -0.031 | 14.848
11 | 1.096 | 0.07805 | -0.031 | 14.04
11.5 | 1.101 | 0.0828 | -0.031 | 13.302
12 | 1.097 | 0.08851 | -0.031 | 12.399
12.5 | 1.088 | 0.09578 | -0.031 | 11.362

## 18. Re 250k Mach 0.00 (2)
BIGFOIL.COM POLAR EXPORT
NACA66-414 a=0.5
NACA66-414 a=0.5 |  |  |  | Cl Max: | 1.1824 | at alpha= | 12.5 | deg
XFOIL ncrit=9 |  |  |  | L/D Max: | 74.6298 | at alpha= | 6 | deg
Re: | 250000 |  |  | Cd Min: | 0.07652 | at alpha= | 14.5 | deg
Mach: | 0 |  |  | Cl=0 at alpha= | -99 | deg
|  |  |  | @ Cl=0.1, Cd= | 0.02085
|  |  |  | @ Cl=0.4, Cd= | 0.020254
|  |  |  | @ Cl=0.6, Cd= | 0.02106
alpha (deg) | Cl | Cd | Cm | Cl/Cd
0 | 0.1742 | 0.02085 | -0.0376 | 8.3549
0.5 | 0.242 | 0.02069 | -0.0405 | 11.6965
1 | 0.3091 | 0.02032 | -0.043 | 15.2116
2.5 | 0.475 | 0.0202 | -0.045 | 23.5149
3.5 | 0.5619 | 0.02153 | -0.0442 | 26.0985
4 | 0.6429 | 0.02053 | -0.0485 | 31.3151
4.5 | 0.729 | 0.01904 | -0.0531 | 38.2878
5 | 0.8343 | 0.01547 | -0.0593 | 53.9302
5.5 | 0.9038 | 0.01343 | -0.0606 | 67.2971
6 | 0.9575 | 0.01283 | -0.0605 | 74.6298
6.5 | 0.9665 | 0.01464 | -0.0539 | 66.0178
7.5 | 0.8625 | 0.01896 | -0.0209 | 45.4905
8 | 0.8501 | 0.02272 | -0.0133 | 37.4164
8.5 | 0.8681 | 0.02498 | -0.0094 | 34.7518
9 | 0.8848 | 0.02747 | -0.0058 | 32.2097
9.5 | 0.9083 | 0.02968 | -0.0028 | 30.6031
10 | 0.9372 | 0.03176 | -0.0004 | 29.5088
10.5 | 0.9841 | 0.03401 | 0.0007 | 28.9356
11 | 1.0364 | 0.03602 | 0.0012 | 28.7729
11.5 | 1.0836 | 0.0385 | 0.0017 | 28.1455
12 | 1.1336 | 0.04192 | 0.0017 | 27.042
12.5 | 1.1824 | 0.04978 | 0.0011 | 23.7525
13 | 1.1682 | 0.05352 | 0.0069 | 21.8274
13.5 | 1.1579 | 0.06086 | 0.0107 | 19.0256
14 | 1.1523 | 0.06985 | 0.0132 | 16.4968
14.5 | 1.1193 | 0.07652 | 0.0163 | 14.6275

## 19. Re 250k Mach 0.10 (1)
BIGFOIL.COM POLAR EXPORT
NACA66-414 a=0.5
NACA66-414 a=0.5 |  |  |  | Cl Max: | 1.132 | at alpha= | 7.5 | deg
JavaFoil+Calcfoil stall+Eppler ext transition |  |  |  | L/D Max: | 71.076 | at alpha= | 4.5 | deg
Re: | 250000 |  |  | Cd Min: | 0.00946 | at alpha= | 0 | deg
Mach: | 0.1 |  |  | Cl=0 at alpha= | -2.6538 | deg
|  |  |  | @ Cl=0.1, Cd= | 0.011326
|  |  |  | @ Cl=0.4, Cd= | 0.0098348
|  |  |  | @ Cl=0.6, Cd= | 0.010427
alpha (deg) | Cl | Cd | Cm | Cl/Cd
-18 | -0.506 | 0.22905 | -0.008 | -2.21
-17.5 | -0.529 | 0.20789 | -0.009 | -2.545
-17 | -0.552 | 0.19758 | -0.009 | -2.793
-16.5 | -0.574 | 0.18913 | -0.009 | -3.035
-16 | -0.595 | 0.17034 | -0.01 | -3.493
-15.5 | -0.615 | 0.16051 | -0.01 | -3.829
-15 | -0.632 | 0.14785 | -0.011 | -4.278
-14.5 | -0.648 | 0.13919 | -0.011 | -4.655
-14 | -0.661 | 0.13366 | -0.012 | -4.944
-13.5 | -0.67 | 0.12361 | -0.012 | -5.423
-13 | -0.674 | 0.11404 | -0.012 | -5.912
-12.5 | -0.669 | 0.10634 | -0.013 | -6.288
-12 | -0.66 | 0.09785 | -0.013 | -6.745
-11.5 | -0.648 | 0.09205 | -0.014 | -7.04
-11 | -0.633 | 0.0852 | -0.014 | -7.428
-10.5 | -0.614 | 0.07965 | -0.015 | -7.713
-10 | -0.592 | 0.0749 | -0.015 | -7.909
-9.5 | -0.567 | 0.06893 | -0.016 | -8.228
-9 | -0.539 | 0.06513 | -0.016 | -8.275
-8.5 | -0.508 | 0.06032 | -0.017 | -8.416
-8 | -0.474 | 0.05634 | -0.017 | -8.407
-7.5 | -0.437 | 0.05285 | -0.017 | -8.273
-7 | -0.399 | 0.04958 | -0.018 | -8.038
-6.5 | -0.358 | 0.04672 | -0.018 | -7.657
-6 | -0.315 | 0.04397 | -0.019 | -7.167
-5.5 | -0.271 | 0.04162 | -0.019 | -6.515
-5 | -0.226 | 0.03934 | -0.02 | -5.739
-4.5 | -0.179 | 0.03737 | -0.021 | -4.797
-4 | -0.132 | 0.03568 | -0.022 | -3.699
-3.5 | -0.084 | 0.03413 | -0.023 | -2.464
-3 | -0.036 | 0.03277 | -0.024 | -1.091
-2.5 | 0.016 | 0.01163 | -0.05 | 1.385
-2 | 0.077 | 0.01139 | -0.051 | 6.748
-1.5 | 0.138 | 0.01122 | -0.052 | 12.283
-1 | 0.199 | 0.01105 | -0.053 | 17.997
-0.5 | 0.26 | 0.01098 | -0.054 | 23.727
0 | 0.31 | 0.00946 | -0.055 | 32.796
0.5 | 0.369 | 0.00976 | -0.056 | 37.788
1 | 0.427 | 0.0099 | -0.057 | 43.146
1.5 | 0.485 | 0.01008 | -0.057 | 48.153
2 | 0.543 | 0.01026 | -0.058 | 52.955
2.5 | 0.601 | 0.01043 | -0.059 | 57.633
3 | 0.656 | 0.01068 | -0.06 | 61.394
3.5 | 0.712 | 0.01095 | -0.061 | 64.988
4 | 0.767 | 0.01123 | -0.062 | 68.257
4.5 | 0.821 | 0.01156 | -0.063 | 71.076
5 | 0.89 | 0.0175 | -0.065 | 50.872
5.5 | 0.942 | 0.01822 | -0.066 | 51.731
6 | 0.993 | 0.01895 | -0.067 | 52.406
6.5 | 1.041 | 0.01974 | -0.068 | 52.76
7 | 1.088 | 0.0206 | -0.069 | 52.792
7.5 | 1.132 | 0.02151 | -0.07 | 52.61
8 | 0.977 | 0.05142 | -0.034 | 19.006
8.5 | 1.006 | 0.05541 | -0.032 | 18.153
9 | 1.032 | 0.05916 | -0.032 | 17.436
9.5 | 1.053 | 0.06392 | -0.032 | 16.478
10 | 1.071 | 0.06771 | -0.032 | 15.813
10.5 | 1.083 | 0.07335 | -0.03 | 14.766
11 | 1.091 | 0.07905 | -0.031 | 13.806
11.5 | 1.095 | 0.08415 | -0.031 | 13.01
12 | 1.088 | 0.0893 | -0.031 | 12.18
12.5 | 1.075 | 0.0949 | -0.03 | 11.327

## 20. Re 250k Mach 0.10 (2)
BIGFOIL.COM POLAR EXPORT
NACA66-414 a=0.5
NACA66-414 a=0.5 |  |  |  | Cl Max: | 1.1739 | at alpha= | 12.5 | deg
XFOIL ncrit=9 |  |  |  | L/D Max: | 74.6232 | at alpha= | 6 | deg
Re: | 250000 |  |  | Cd Min: | 0.19291 | at alpha= | 17.5 | deg
Mach: | 0.1 |  |  | Cl=0 at alpha= | -99 | deg
|  |  |  | @ Cl=0.1, Cd= | 0.02029
|  |  |  | @ Cl=0.4, Cd= | 0.021717
|  |  |  | @ Cl=0.6, Cd= | 0.020249
alpha (deg) | Cl | Cd | Cm | Cl/Cd
0 | 0.2292 | 0.02029 | -0.0468 | 11.2962
1 | 0.2951 | 0.02078 | -0.0407 | 14.2012
2 | 0.3509 | 0.02201 | -0.0336 | 15.9428
2.5 | 0.4246 | 0.02157 | -0.0371 | 19.6847
3 | 0.5077 | 0.02096 | -0.0422 | 24.2223
3.5 | 0.59 | 0.02034 | -0.0472 | 29.0069
4.5 | 0.737 | 0.019 | -0.0539 | 38.7895
5 | 0.8424 | 0.01533 | -0.0599 | 54.9511
5.5 | 0.905 | 0.01357 | -0.0601 | 66.6912
6 | 0.9604 | 0.01287 | -0.06 | 74.6232
6.5 | 0.9614 | 0.01469 | -0.052 | 65.4459
7 | 0.902 | 0.01538 | -0.0324 | 58.6476
7.5 | 0.8584 | 0.0194 | -0.0197 | 44.2474
8 | 0.8492 | 0.02304 | -0.0125 | 36.8576
8.5 | 0.8671 | 0.02534 | -0.0086 | 34.2186
9 | 0.8832 | 0.02791 | -0.0049 | 31.6446
9.5 | 0.9077 | 0.0301 | -0.0019 | 30.1561
10 | 0.9372 | 0.03219 | 0.0005 | 29.1146
10.5 | 0.9858 | 0.03443 | 0.0016 | 28.632
11 | 1.0396 | 0.03655 | 0.002 | 28.4432
11.5 | 1.0858 | 0.03918 | 0.0027 | 27.7131
12 | 1.134 | 0.0429 | 0.003 | 26.4336
12.5 | 1.1739 | 0.05097 | 0.0031 | 23.0312
13 | 1.1561 | 0.05489 | 0.0089 | 21.0621
13.5 | 1.1419 | 0.06236 | 0.0127 | 18.3114
14 | 1.1313 | 0.07165 | 0.015 | 15.7893
14.5 | 1.0982 | 0.07843 | 0.0175 | 14.0023
15.5 | 0.6291 | 0.14533 | -0.0151 | 4.3288
16 | 0.6324 | 0.15171 | -0.0185 | 4.1685
16.5 | 0.8055 | 0.17142 | -0.0257 | 4.699
17 | 0.8251 | 0.17622 | -0.0248 | 4.6822
17.5 | 0.8078 | 0.19291 | -0.0378 | 4.1874

## 21. Re 250k Mach 0.25 (1)
BIGFOIL.COM POLAR EXPORT
NACA66-414 a=0.5
NACA66-414 a=0.5 |  |  |  | Cl Max: | 1.064 | at alpha= | 6.5 | deg
JavaFoil+Calcfoil stall+Eppler ext transition |  |  |  | L/D Max: | 67.633 | at alpha= | 4 | deg
Re: | 250000 |  |  | Cd Min: | 0.00944 | at alpha= | 0 | deg
Mach: | 0.25 |  |  | Cl=0 at alpha= | -2.6574 | deg
|  |  |  | @ Cl=0.1, Cd= | 0.011507
|  |  |  | @ Cl=0.4, Cd= | 0.0098947
|  |  |  | @ Cl=0.6, Cd= | 0.010653
alpha (deg) | Cl | Cd | Cm | Cl/Cd
-16.5 | -0.184 | 0.28154 | -0.01 | -0.654
-16 | -0.263 | 0.23353 | -0.011 | -1.125
-15.5 | -0.326 | 0.24184 | -0.01 | -1.347
-15 | -0.383 | 0.21134 | -0.011 | -1.81
-14.5 | -0.434 | 0.18831 | -0.011 | -2.305
-14 | -0.481 | 0.16876 | -0.011 | -2.847
-13.5 | -0.521 | 0.14867 | -0.012 | -3.507
-13 | -0.553 | 0.13871 | -0.012 | -3.985
-12.5 | -0.569 | 0.12458 | -0.013 | -4.566
-12 | -0.58 | 0.11041 | -0.013 | -5.249
-11.5 | -0.585 | 0.10344 | -0.014 | -5.655
-11 | -0.585 | 0.09336 | -0.014 | -6.262
-10.5 | -0.579 | 0.08748 | -0.015 | -6.617
-10 | -0.568 | 0.08019 | -0.015 | -7.079
-9.5 | -0.551 | 0.07254 | -0.016 | -7.599
-9 | -0.53 | 0.06794 | -0.017 | -7.802
-8.5 | -0.504 | 0.06286 | -0.017 | -8.02
-8 | -0.474 | 0.05802 | -0.017 | -8.172
-7.5 | -0.44 | 0.05399 | -0.018 | -8.155
-7 | -0.403 | 0.05062 | -0.018 | -7.967
-6.5 | -0.363 | 0.04743 | -0.019 | -7.662
-6 | -0.321 | 0.04472 | -0.019 | -7.183
-5.5 | -0.277 | 0.04213 | -0.02 | -6.576
-5 | -0.231 | 0.03981 | -0.021 | -5.805
-4.5 | -0.184 | 0.03783 | -0.021 | -4.855
-4 | -0.135 | 0.03601 | -0.022 | -3.757
-3.5 | -0.086 | 0.03433 | -0.023 | -2.514
-3 | -0.037 | 0.03294 | -0.025 | -1.114
-2.5 | 0.017 | 0.01136 | -0.052 | 1.454
-2 | 0.079 | 0.01156 | -0.052 | 6.826
-1.5 | 0.142 | 0.0114 | -0.053 | 12.409
-1 | 0.204 | 0.01125 | -0.054 | 18.153
-0.5 | 0.268 | 0.01112 | -0.055 | 24.058
0 | 0.318 | 0.00944 | -0.056 | 33.727
0.5 | 0.378 | 0.00977 | -0.057 | 38.722
1 | 0.438 | 0.01011 | -0.058 | 43.325
1.5 | 0.498 | 0.01029 | -0.059 | 48.354
2 | 0.557 | 0.0105 | -0.06 | 53.046
2.5 | 0.616 | 0.01071 | -0.061 | 57.552
3 | 0.673 | 0.01096 | -0.062 | 61.372
3.5 | 0.73 | 0.01126 | -0.063 | 64.778
4 | 0.786 | 0.01161 | -0.064 | 67.633
4.5 | 0.857 | 0.01734 | -0.066 | 49.438
5 | 0.912 | 0.01811 | -0.067 | 50.336
5.5 | 0.965 | 0.01888 | -0.068 | 51.107
6 | 1.015 | 0.01971 | -0.069 | 51.52
6.5 | 1.064 | 0.02059 | -0.07 | 51.646
7 | 0.925 | 0.04551 | -0.035 | 20.316
7.5 | 0.96 | 0.04884 | -0.035 | 19.655
8 | 0.991 | 0.05255 | -0.033 | 18.86
8.5 | 1.017 | 0.05667 | -0.032 | 17.948
9 | 1.037 | 0.06112 | -0.032 | 16.966
9.5 | 1.05 | 0.06528 | -0.031 | 16.092
10 | 1.057 | 0.0714 | -0.03 | 14.808
10.5 | 1.057 | 0.07643 | -0.03 | 13.835
11 | 1.05 | 0.08206 | -0.03 | 12.794
11.5 | 1.034 | 0.09083 | -0.03 | 11.388

## 22. Re 250k Mach 0.25 (2)
BIGFOIL.COM POLAR EXPORT
NACA66-414 a=0.5
NACA66-414 a=0.5 |  |  |  | Cl Max: | 0.3216 | at alpha= | 1.5 | deg
XFOIL ncrit=9 |  |  |  | L/D Max: | 14.8545 | at alpha= | 1.5 | deg
Re: | 250000 |  |  | Cd Min: | 0.22417 | at alpha= | -20 | deg
Mach: | 0.25 |  |  | Cl=0 at alpha= | -2.8375 | deg
|  |  |  | @ Cl=0.1, Cd= | 0.020509
|  |  |  | @ Cl=0.4, Cd= | 0.02165
|  |  |  | @ Cl=0.6, Cd= | 0.02165
alpha (deg) | Cl | Cd | Cm | Cl/Cd
-20 | -0.5259 | 0.22417 | -0.007 | -2.346
-19.5 | -0.5069 | 0.21792 | -0.0112 | -2.3261
-19 | -0.4883 | 0.21136 | -0.0156 | -2.3103
-18.5 | -0.4754 | 0.20565 | -0.0219 | -2.3117
-18 | -0.4684 | 0.20042 | -0.0284 | -2.3371
-17.5 | -0.436 | 0.19035 | -0.0294 | -2.2905
-17 | -0.4168 | 0.18376 | -0.0336 | -2.2682
-16.5 | -0.3989 | 0.17682 | -0.0384 | -2.256
-16 | -0.3993 | 0.17175 | -0.0474 | -2.3249
-15.5 | -0.371 | 0.16189 | -0.0495 | -2.2917
-15 | -0.3438 | 0.15462 | -0.0549 | -2.2235
-14.5 | -0.3179 | 0.14645 | -0.0627 | -2.1707
-14 | -0.314 | 0.13886 | -0.0743 | -2.2613
-13.5 | -0.2962 | 0.12929 | -0.0774 | -2.291
-13 | -0.2747 | 0.12323 | -0.0782 | -2.2292
-12.5 | -0.2633 | 0.11699 | -0.0805 | -2.2506
-12 | -0.2606 | 0.11013 | -0.084 | -2.3663
-11.5 | -0.2769 | 0.10201 | -0.0929 | -2.7144
-11 | -0.2644 | 0.09392 | -0.0925 | -2.8152
-10.5 | -0.2507 | 0.08829 | -0.0937 | -2.8395
-10 | -0.2513 | 0.08127 | -0.0969 | -3.0922
-9.5 | -0.2722 | 0.07066 | -0.1065 | -3.8523
-9 | -0.3388 | 0.06447 | -0.1068 | -5.2552
-8.5 | -0.3659 | 0.06116 | -0.1016 | -5.9827
-8 | -0.3487 | 0.05145 | -0.1017 | -6.7775
-7.5 | -0.3356 | 0.04728 | -0.0995 | -7.0981
-7 | -0.3322 | 0.04254 | -0.0946 | -7.8091
-6 | -0.2803 | 0.03244 | -0.0858 | -8.6406
-5.5 | -0.2391 | 0.02844 | -0.0819 | -8.4072
-5 | -0.1893 | 0.02465 | -0.0806 | -7.6795
-4.5 | -0.1428 | 0.02272 | -0.0795 | -6.2852
-4 | -0.0923 | 0.02124 | -0.0785 | -4.3456
-3.5 | -0.0412 | 0.02016 | -0.0772 | -2.0437
-3 | -0.0129 | 0.02031 | -0.073 | -0.63516
-2.5 | 0.0268 | 0.01962 | -0.07 | 1.366
-2 | 0.0673 | 0.01823 | -0.0672 | 3.6917
-1.5 | 0.0456 | 0.01771 | -0.0531 | 2.5748
-1 | 0.0908 | 0.0185 | -0.0476 | 4.9081
-0.5 | 0.0883 | 0.02039 | -0.0351 | 4.3306
0 | 0.1767 | 0.02129 | -0.0383 | 8.2997
0.5 | 0.2401 | 0.02129 | -0.0399 | 11.2776
1.5 | 0.3216 | 0.02165 | -0.0358 | 14.8545

## 23. Re 250k Mach 0.50 (1)
BIGFOIL.COM POLAR EXPORT
NACA66-414 a=0.5
NACA66-414 a=0.5 |  |  |  | Cl Max: | 1.222 | at alpha= | 20 | deg
JavaFoil+Calcfoil stall+Eppler ext transition |  |  |  | L/D Max: | 67.468 | at alpha= | 4 | deg
Re: | 250000 |  |  | Cd Min: | 0.01081 | at alpha= | 0 | deg
Mach: | 0.5 |  |  | Cl=0 at alpha= | -2.6339 | deg
|  |  |  | @ Cl=0.1, Cd= | 0.012335
|  |  |  | @ Cl=0.4, Cd= | 0.010929
|  |  |  | @ Cl=0.6, Cd= | 0.011288
alpha (deg) | Cl | Cd | Cm | Cl/Cd
-20 | -0.956 | 0.27163 | -0.013 | -3.518
-19.5 | -0.927 | 0.2542 | -0.013 | -3.645
-19 | -0.9 | 0.24392 | -0.013 | -3.688
-18.5 | -0.873 | 0.24118 | -0.014 | -3.619
-18 | -0.846 | 0.23549 | -0.014 | -3.593
-17.5 | -0.819 | 0.22369 | -0.014 | -3.662
-17 | -0.792 | 0.21897 | -0.015 | -3.618
-16.5 | -0.763 | 0.21332 | -0.015 | -3.578
-16 | -0.736 | 0.2071 | -0.015 | -3.555
-15.5 | -0.709 | 0.20039 | -0.015 | -3.539
-15 | -0.682 | 0.18889 | -0.016 | -3.611
-14.5 | -0.655 | 0.18435 | -0.016 | -3.553
-14 | -0.628 | 0.19312 | -0.017 | -3.25
-13.5 | -0.599 | 0.17594 | -0.016 | -3.404
-13 | -0.572 | 0.16274 | -0.017 | -3.513
-12.5 | -0.544 | 0.17033 | -0.017 | -3.196
-12 | -0.517 | 0.16688 | -0.017 | -3.099
-11.5 | -0.49 | 0.1515 | -0.018 | -3.233
-11 | -0.462 | 0.153 | -0.018 | -3.022
-10.5 | -0.435 | 0.14994 | -0.019 | -2.9
-10 | -0.407 | 0.13888 | -0.017 | -2.927
-9.5 | -0.379 | 0.13887 | -0.018 | -2.73
-9 | -0.352 | 0.13087 | -0.018 | -2.687
-8.5 | -0.324 | 0.1311 | -0.019 | -2.472
-8 | -0.297 | 0.11391 | -0.019 | -2.604
-7.5 | -0.269 | 0.11154 | -0.02 | -2.412
-7 | -0.241 | 0.08935 | -0.018 | -2.699
-6.5 | -0.344 | 0.0568 | -0.02 | -6.061
-6 | -0.329 | 0.04998 | -0.02 | -6.574
-5.5 | -0.294 | 0.04569 | -0.021 | -6.432
-5 | -0.25 | 0.04237 | -0.022 | -5.906
-4.5 | -0.201 | 0.03953 | -0.023 | -5.088
-4 | -0.149 | 0.03736 | -0.023 | -3.992
-3.5 | -0.096 | 0.03546 | -0.025 | -2.694
-3 | -0.041 | 0.034 | -0.026 | -1.198
-2.5 | 0.015 | 0.03262 | -0.027 | 0.455
-2 | 0.088 | 0.01237 | -0.058 | 7.081
-1.5 | 0.157 | 0.01217 | -0.059 | 12.929
-1 | 0.228 | 0.012 | -0.06 | 18.956
-0.5 | 0.298 | 0.01095 | -0.061 | 27.248
0 | 0.354 | 0.01081 | -0.062 | 32.706
0.5 | 0.42 | 0.01098 | -0.063 | 38.249
1 | 0.486 | 0.01118 | -0.064 | 43.512
1.5 | 0.553 | 0.01143 | -0.065 | 48.377
2 | 0.619 | 0.01123 | -0.066 | 55.075
2.5 | 0.684 | 0.01174 | -0.067 | 58.288
3 | 0.745 | 0.01208 | -0.068 | 61.67
3.5 | 0.807 | 0.01272 | -0.069 | 63.454
4 | 0.873 | 0.01293 | -0.071 | 67.468
4.5 | 0.947 | 0.02006 | -0.073 | 47.224
5 | 1.004 | 0.02106 | -0.074 | 47.671
5.5 | 1.056 | 0.02222 | -0.075 | 47.511
6 | 0.922 | 0.04202 | -0.038 | 21.95
6.5 | 0.951 | 0.04582 | -0.035 | 20.767
7 | 0.97 | 0.05044 | -0.034 | 19.231
7.5 | 0.968 | 0.05543 | -0.031 | 17.459
8 | 0.922 | 0.06489 | -0.03 | 14.213
8.5 | 0.608 | 0.1076 | -0.031 | 5.653
9 | 0.635 | 0.11385 | -0.031 | 5.579
9.5 | 0.662 | 0.12656 | -0.034 | 5.233
10 | 0.689 | 0.13669 | -0.036 | 5.043
10.5 | 0.716 | 0.13201 | -0.037 | 5.424
11 | 0.743 | 0.1384 | -0.037 | 5.365
11.5 | 0.769 | 0.14739 | -0.038 | 5.219
12 | 0.797 | 0.16844 | -0.042 | 4.731
12.5 | 0.823 | 0.17188 | -0.042 | 4.789
13 | 0.85 | 0.16702 | -0.043 | 5.087
13.5 | 0.876 | 0.1796 | -0.044 | 4.877
14 | 0.904 | 0.18912 | -0.048 | 4.779
14.5 | 0.93 | 0.19299 | -0.048 | 4.819
15 | 0.956 | 0.19865 | -0.049 | 4.814
15.5 | 0.984 | 0.22122 | -0.052 | 4.449
16 | 1.011 | 0.21667 | -0.054 | 4.664
16.5 | 1.037 | 0.22494 | -0.054 | 4.608
17 | 1.063 | 0.23066 | -0.055 | 4.608
17.5 | 1.091 | 0.24016 | -0.058 | 4.544
18 | 1.117 | 0.24538 | -0.059 | 4.552
18.5 | 1.143 | 0.24892 | -0.06 | 4.591
19 | 1.169 | 0.25766 | -0.061 | 4.537
19.5 | 1.197 | 0.27488 | -0.064 | 4.355
20 | 1.222 | 0.2835 | -0.064 | 4.312

## 24. Re 250k Mach 0.50 (2)
BIGFOIL.COM POLAR EXPORT
NACA66-414 a=0.5
NACA66-414 a=0.5 |  |  |  | Cl Max: | 0.9762 | at alpha= | 11 | deg
XFOIL ncrit=9 |  |  |  | L/D Max: | 54.0045 | at alpha= | 6 | deg
Re: | 250000 |  |  | Cd Min: | 0.24157 | at alpha= | -20 | deg
Mach: | 0.5 |  |  | Cl=0 at alpha= | -1.5275 | deg
|  |  |  | @ Cl=0.1, Cd= | 0.024032
|  |  |  | @ Cl=0.4, Cd= | 0.02642
|  |  |  | @ Cl=0.6, Cd= | 0.026067
alpha (deg) | Cl | Cd | Cm | Cl/Cd
-20 | -0.5473 | 0.24157 | -0.0083 | -2.2656
-19.5 | -0.5236 | 0.23384 | -0.014 | -2.2391
-19 | -0.5028 | 0.22707 | -0.0213 | -2.2143
-18.5 | -0.4798 | 0.21857 | -0.0273 | -2.1952
-18 | -0.4516 | 0.20976 | -0.0318 | -2.1529
-17.5 | -0.4262 | 0.20198 | -0.0377 | -2.1101
-17 | -0.402 | 0.19432 | -0.0445 | -2.0688
-16.5 | -0.3823 | 0.18863 | -0.0561 | -2.0267
-16 | -0.3395 | 0.17674 | -0.0615 | -1.9209
-15.5 | -0.3137 | 0.16913 | -0.067 | -1.8548
-15 | -0.2958 | 0.16212 | -0.0711 | -1.8246
-14.5 | -0.2987 | 0.15776 | -0.0775 | -1.8934
-14 | -0.2706 | 0.14792 | -0.0781 | -1.8294
-13.5 | -0.2506 | 0.14108 | -0.0806 | -1.7763
-13 | -0.236 | 0.13445 | -0.0836 | -1.7553
-12.5 | -0.2369 | 0.12851 | -0.0906 | -1.8434
-12 | -0.227 | 0.12016 | -0.0939 | -1.8891
-11.5 | -0.1989 | 0.11334 | -0.0944 | -1.7549
-11 | -0.1852 | 0.10671 | -0.0976 | -1.7355
-10.5 | -0.1944 | 0.10004 | -0.1052 | -1.9432
-10 | -0.184 | 0.09146 | -0.1082 | -2.0118
-9.5 | -0.1638 | 0.08547 | -0.1092 | -1.9165
-9 | -0.1623 | 0.07867 | -0.1133 | -2.063
-8.5 | -0.2017 | 0.06806 | -0.1259 | -2.9636
-8 | -0.1757 | 0.06275 | -0.1243 | -2.8
-7.5 | -0.2006 | 0.05654 | -0.125 | -3.5479
-7 | -0.2519 | 0.0524 | -0.1197 | -4.8073
-6.5 | -0.2408 | 0.04746 | -0.1161 | -5.0737
-6 | -0.2492 | 0.0402 | -0.1088 | -6.199
-5.5 | -0.2452 | 0.03537 | -0.1015 | -6.9324
-5 | -0.2164 | 0.03125 | -0.0952 | -6.9248
-4.5 | -0.2008 | 0.02956 | -0.0877 | -6.793
-4 | -0.1464 | 0.0268 | -0.085 | -5.4627
-3.5 | -0.1144 | 0.02581 | -0.0795 | -4.4324
-3 | -0.0683 | 0.02486 | -0.076 | -2.7474
-2.5 | -0.0059 | 0.02355 | -0.0746 | -0.25053
-2 | -0.0086 | 0.0241 | -0.0638 | -0.35685
-1.5 | 0.0005 | 0.0245 | -0.0546 | 0.020408
-1 | 0.0505 | 0.02345 | -0.052 | 2.1535
-0.5 | 0.0261 | 0.02256 | -0.0356 | 1.1569
0 | 0.0651 | 0.02345 | -0.0257 | 2.7761
2 | 0.2582 | 0.02667 | -0.0161 | 9.6813
2.5 | 0.3416 | 0.02669 | -0.0202 | 12.7988
3 | 0.4346 | 0.02626 | -0.025 | 16.5499
3.5 | 0.4936 | 0.02696 | -0.0261 | 18.3086
5 | 0.7628 | 0.0247 | -0.0378 | 30.8826
5.5 | 0.867 | 0.02071 | -0.0397 | 41.8638
6 | 0.9521 | 0.01763 | -0.0377 | 54.0045
6.5 | 0.8912 | 0.01929 | -0.0188 | 46.2001
7 | 0.8424 | 0.02409 | -0.0065 | 34.9689
7.5 | 0.8196 | 0.02899 | 0.0015 | 28.2718
8 | 0.8324 | 0.03245 | 0.0061 | 25.6518
8.5 | 0.848 | 0.03597 | 0.0105 | 23.5752
9 | 0.8709 | 0.03918 | 0.0144 | 22.2282
9.5 | 0.9114 | 0.04171 | 0.0183 | 21.8509
10 | 0.9542 | 0.04501 | 0.0218 | 21.1997
10.5 | 0.9755 | 0.05005 | 0.0249 | 19.4905
11 | 0.9762 | 0.05698 | 0.0274 | 17.1323
11.5 | 0.9586 | 0.06563 | 0.0284 | 14.6061
12 | 0.929 | 0.07616 | 0.0269 | 12.198
12.5 | 0.8967 | 0.08816 | 0.0226 | 10.1713
13 | 0.8619 | 0.1023 | 0.015 | 8.4252
13.5 | 0.833 | 0.11768 | 0.0056 | 7.0785
14 | 0.8125 | 0.13339 | -0.0041 | 6.0912
14.5 | 0.7903 | 0.15519 | -0.0173 | 5.0925
15 | 0.7999 | 0.16605 | -0.0219 | 4.8172
15.5 | 0.7937 | 0.18398 | -0.0325 | 4.3141
16 | 0.8162 | 0.19129 | -0.0351 | 4.2668

## 25. Re 500k Mach 0.00 (1)
BIGFOIL.COM POLAR EXPORT
NACA66-414 a=0.5
NACA66-414 a=0.5 |  |  |  | Cl Max: | 1.265 | at alpha= | 9.5 | deg
JavaFoil+Calcfoil stall+Eppler ext transition |  |  |  | L/D Max: | 101.213 | at alpha= | 4.5 | deg
Re: | 500000 |  |  | Cd Min: | 0.007 | at alpha= | 0 | deg
Mach: | 0 |  |  | Cl=0 at alpha= | -2.6333 | deg
|  |  |  | @ Cl=0.1, Cd= | 0.0097318
|  |  |  | @ Cl=0.4, Cd= | 0.0071185
|  |  |  | @ Cl=0.6, Cd= | 0.0075183
alpha (deg) | Cl | Cd | Cm | Cl/Cd
-18 | -0.554 | 0.18862 | -0.009 | -2.936
-17.5 | -0.574 | 0.18015 | -0.009 | -3.186
-17 | -0.593 | 0.16561 | -0.01 | -3.583
-16.5 | -0.612 | 0.15919 | -0.01 | -3.845
-16 | -0.63 | 0.15024 | -0.01 | -4.191
-15.5 | -0.646 | 0.13819 | -0.011 | -4.674
-15 | -0.66 | 0.13003 | -0.011 | -5.075
-14.5 | -0.672 | 0.12316 | -0.012 | -5.457
-14 | -0.681 | 0.11703 | -0.012 | -5.822
-13.5 | -0.688 | 0.10763 | -0.013 | -6.389
-13 | -0.689 | 0.10104 | -0.013 | -6.814
-12.5 | -0.68 | 0.09535 | -0.013 | -7.136
-12 | -0.67 | 0.08829 | -0.014 | -7.584
-11.5 | -0.656 | 0.08292 | -0.014 | -7.908
-11 | -0.639 | 0.07773 | -0.015 | -8.216
-10.5 | -0.619 | 0.07233 | -0.015 | -8.552
-10 | -0.595 | 0.06774 | -0.016 | -8.786
-9.5 | -0.569 | 0.06393 | -0.016 | -8.901
-9 | -0.54 | 0.05982 | -0.017 | -9.026
-8.5 | -0.508 | 0.05592 | -0.017 | -9.083
-8 | -0.473 | 0.05248 | -0.017 | -9.019
-7.5 | -0.437 | 0.0495 | -0.018 | -8.82
-7 | -0.398 | 0.04641 | -0.019 | -8.568
-6.5 | -0.357 | 0.04381 | -0.019 | -8.144
-6 | -0.314 | 0.04142 | -0.02 | -7.587
-5.5 | -0.27 | 0.03919 | -0.021 | -6.897
-5 | -0.225 | 0.03714 | -0.022 | -6.062
-4.5 | -0.179 | 0.03494 | -0.023 | -5.118
-4 | -0.163 | 0.01038 | -0.048 | -15.728
-3.5 | -0.104 | 0.01044 | -0.049 | -9.957
-3 | -0.044 | 0.01025 | -0.05 | -4.31
-2.5 | 0.016 | 0.01 | -0.051 | 1.603
-2 | 0.077 | 0.00982 | -0.052 | 7.788
-1.5 | 0.137 | 0.00959 | -0.053 | 14.307
-1 | 0.198 | 0.00946 | -0.054 | 20.916
-0.5 | 0.259 | 0.00936 | -0.055 | 27.687
0 | 0.315 | 0.007 | -0.056 | 44.96
0.5 | 0.374 | 0.00707 | -0.057 | 52.904
1 | 0.433 | 0.00718 | -0.058 | 60.327
1.5 | 0.492 | 0.00729 | -0.058 | 67.489
2 | 0.551 | 0.0074 | -0.059 | 74.405
2.5 | 0.609 | 0.00754 | -0.06 | 80.813
3 | 0.665 | 0.00768 | -0.061 | 86.523
3.5 | 0.721 | 0.00786 | -0.062 | 91.725
4 | 0.777 | 0.00807 | -0.063 | 96.272
4.5 | 0.834 | 0.00824 | -0.064 | 101.213
5 | 0.889 | 0.0152 | -0.065 | 58.474
5.5 | 0.941 | 0.01581 | -0.066 | 59.552
6 | 0.992 | 0.01645 | -0.067 | 60.294
6.5 | 1.041 | 0.01716 | -0.068 | 60.657
7 | 1.087 | 0.01792 | -0.069 | 60.667
7.5 | 1.131 | 0.01875 | -0.07 | 60.339
8 | 1.172 | 0.01958 | -0.071 | 59.879
8.5 | 1.209 | 0.02036 | -0.071 | 59.366
9 | 1.239 | 0.02141 | -0.072 | 57.892
9.5 | 1.265 | 0.02239 | -0.073 | 56.521
10 | 1.073 | 0.06366 | -0.035 | 16.86
10.5 | 1.088 | 0.06847 | -0.035 | 15.884
11 | 1.097 | 0.07267 | -0.034 | 15.102
11.5 | 1.103 | 0.07759 | -0.034 | 14.216
12 | 1.099 | 0.08216 | -0.034 | 13.373
12.5 | 1.09 | 0.08892 | -0.034 | 12.255
13 | 1.075 | 0.09462 | -0.034 | 11.366
13.5 | 1.057 | 0.10053 | -0.034 | 10.515
14 | 1.035 | 0.11001 | -0.034 | 9.405
14.5 | 1.009 | 0.11532 | -0.035 | 8.749

## 26. Re 500k Mach 0.00 (2)
BIGFOIL.COM POLAR EXPORT
NACA66-414 a=0.5
NACA66-414 a=0.5 |  |  |  | Cl Max: | 1.2047 | at alpha= | 15 | deg
XFOIL ncrit=9 |  |  |  | L/D Max: | 102.197 | at alpha= | 5.5 | deg
Re: | 500000 |  |  | Cd Min: | 0.22472 | at alpha= | 20 | deg
Mach: | 0 |  |  | Cl=0 at alpha= | -3.0711 | deg
|  |  |  | @ Cl=0.1, Cd= | 0.010577
|  |  |  | @ Cl=0.4, Cd= | 0.0099644
|  |  |  | @ Cl=0.6, Cd= | 0.00994
alpha (deg) | Cl | Cd | Cm | Cl/Cd
-20 | -0.5229 | 0.21965 | -0.0057 | -2.3806
-19.5 | -0.5056 | 0.21364 | -0.0098 | -2.3666
-19 | -0.4888 | 0.20706 | -0.014 | -2.3607
-18.5 | -0.4777 | 0.19951 | -0.0199 | -2.3944
-18 | -0.4613 | 0.19167 | -0.0237 | -2.4067
-17.5 | -0.4408 | 0.18608 | -0.0268 | -2.3689
-17 | -0.4236 | 0.17947 | -0.0311 | -2.3603
-16.5 | -0.4036 | 0.17026 | -0.0411 | -2.3705
-16 | -0.3947 | 0.16086 | -0.0472 | -2.4537
-15.5 | -0.3734 | 0.15515 | -0.048 | -2.4067
-15 | -0.3595 | 0.14935 | -0.0504 | -2.4071
-14.5 | -0.3489 | 0.14263 | -0.0534 | -2.4462
-14 | -0.354 | 0.13349 | -0.0597 | -2.6519
-13.5 | -0.3498 | 0.1239 | -0.0633 | -2.8232
-13 | -0.3317 | 0.11885 | -0.0645 | -2.7909
-12.5 | -0.3199 | 0.11253 | -0.0673 | -2.8428
-12 | -0.314 | 0.10523 | -0.0707 | -2.9839
-11.5 | -0.3222 | 0.0947 | -0.0778 | -3.4023
-11 | -0.3319 | 0.08314 | -0.0856 | -3.9921
-10.5 | -0.3703 | 0.06925 | -0.0955 | -5.3473
-10 | -0.4136 | 0.06207 | -0.0946 | -6.6634
-9.5 | -0.4692 | 0.05229 | -0.0887 | -8.973
-9 | -0.4569 | 0.04783 | -0.0868 | -9.5526
-8.5 | -0.4416 | 0.04422 | -0.0843 | -9.9864
-8 | -0.4262 | 0.03965 | -0.0811 | -10.7491
-7.5 | -0.3984 | 0.03834 | -0.0768 | -10.3912
-7 | -0.3818 | 0.02963 | -0.074 | -12.8856
-6.5 | -0.3475 | 0.02183 | -0.0694 | -15.9185
-6 | -0.2972 | 0.01908 | -0.0689 | -15.5765
-5.5 | -0.2441 | 0.01688 | -0.0691 | -14.4609
-5 | -0.1917 | 0.01567 | -0.0691 | -12.2336
-4.5 | -0.1398 | 0.01461 | -0.0687 | -9.5688
-4 | -0.089 | 0.01378 | -0.0681 | -6.4586
-3.5 | -0.0428 | 0.01275 | -0.0669 | -3.3569
-3 | 0.0071 | 0.01223 | -0.0664 | 0.58054
-2.5 | 0.0577 | 0.01174 | -0.0658 | 4.9148
-2 | 0.1006 | 0.01056 | -0.0642 | 9.5265
-1.5 | 0.1273 | 0.00881 | -0.0593 | 14.4495
-1 | 0.1785 | 0.0091 | -0.0583 | 19.6154
-0.5 | 0.2292 | 0.00946 | -0.0567 | 24.2283
0 | 0.2806 | 0.0098 | -0.0552 | 28.6327
0.5 | 0.3378 | 0.0099 | -0.0559 | 34.1212
1 | 0.3919 | 0.00996 | -0.0564 | 39.3474
1.5 | 0.4478 | 0.00999 | -0.0569 | 44.8248
2 | 0.506 | 0.00994 | -0.0578 | 50.9054
2.5 | 0.5613 | 0.01001 | -0.0584 | 56.0739
3 | 0.6166 | 0.00991 | -0.0586 | 62.22
3.5 | 0.6742 | 0.00981 | -0.0592 | 68.7258
4 | 0.7316 | 0.00933 | -0.0595 | 78.4137
4.5 | 0.7816 | 0.00894 | -0.0582 | 87.4273
5 | 0.8283 | 0.00855 | -0.0564 | 96.8772
5.5 | 0.8697 | 0.00851 | -0.0536 | 102.1974
6 | 0.8774 | 0.00933 | -0.0444 | 94.0407
6.5 | 0.8549 | 0.01179 | -0.0319 | 72.5106
7 | 0.8481 | 0.01577 | -0.0264 | 53.7793
7.5 | 0.851 | 0.01835 | -0.0202 | 46.376
8 | 0.8759 | 0.02 | -0.0169 | 43.795
8.5 | 0.9043 | 0.02151 | -0.0142 | 42.0409
9 | 0.9294 | 0.02329 | -0.0113 | 39.9055
9.5 | 0.9462 | 0.0257 | -0.0075 | 36.8171
10 | 0.9732 | 0.02754 | -0.0051 | 35.3377
10.5 | 0.9994 | 0.02953 | -0.0027 | 33.8435
11 | 1.0256 | 0.03167 | -0.0005 | 32.384
11.5 | 1.0592 | 0.03402 | 0.0015 | 31.1346
12 | 1.0921 | 0.03601 | 0.003 | 30.3277
12.5 | 1.1216 | 0.03821 | 0.0045 | 29.3536
13 | 1.1473 | 0.04067 | 0.0059 | 28.21
13.5 | 1.1801 | 0.04435 | 0.0072 | 26.6088
14 | 1.191 | 0.04797 | 0.0094 | 24.828
14.5 | 1.1993 | 0.05188 | 0.0112 | 23.1168
15 | 1.2047 | 0.05661 | 0.0127 | 21.2807
15.5 | 1.2046 | 0.06169 | 0.0136 | 19.5267
16 | 1.1941 | 0.06896 | 0.0141 | 17.3158
16.5 | 1.1545 | 0.0806 | 0.0133 | 14.3238
17 | 1.1211 | 0.09176 | 0.01 | 12.2177
17.5 | 1.0799 | 0.10607 | 0.0039 | 10.181
18 | 1.0315 | 0.12389 | -0.0058 | 8.3259
18.5 | 0.8314 | 0.20398 | -0.0461 | 4.0759
19 | 0.8416 | 0.21206 | -0.0508 | 3.9687
19.5 | 0.8595 | 0.21595 | -0.0533 | 3.9801
20 | 0.868 | 0.22472 | -0.0575 | 3.8626

## 27. Re 500k Mach 0.10 (1)
BIGFOIL.COM POLAR EXPORT
NACA66-414 a=0.5
NACA66-414 a=0.5 |  |  |  | Cl Max: | 1.241 | at alpha= | 9 | deg
JavaFoil+Calcfoil stall+Eppler ext transition |  |  |  | L/D Max: | 101.222 | at alpha= | 4.5 | deg
Re: | 500000 |  |  | Cd Min: | 0.00702 | at alpha= | 0 | deg
Mach: | 0.1 |  |  | Cl=0 at alpha= | -2.6333 | deg
|  |  |  | @ Cl=0.1, Cd= | 0.0097672
|  |  |  | @ Cl=0.4, Cd= | 0.0071544
|  |  |  | @ Cl=0.6, Cd= | 0.0075695
alpha (deg) | Cl | Cd | Cm | Cl/Cd
-18 | -0.506 | 0.20007 | -0.009 | -2.531
-17.5 | -0.529 | 0.18336 | -0.009 | -2.887
-17 | -0.552 | 0.17439 | -0.009 | -3.166
-16.5 | -0.574 | 0.16735 | -0.01 | -3.431
-16 | -0.595 | 0.15029 | -0.01 | -3.961
-15.5 | -0.615 | 0.14672 | -0.011 | -4.192
-15 | -0.633 | 0.13589 | -0.011 | -4.657
-14.5 | -0.648 | 0.12506 | -0.011 | -5.183
-14 | -0.661 | 0.11824 | -0.012 | -5.592
-13.5 | -0.671 | 0.11008 | -0.012 | -6.093
-13 | -0.675 | 0.10249 | -0.013 | -6.582
-12.5 | -0.669 | 0.0964 | -0.013 | -6.94
-12 | -0.66 | 0.09046 | -0.014 | -7.301
-11.5 | -0.649 | 0.08514 | -0.014 | -7.618
-11 | -0.633 | 0.07813 | -0.015 | -8.105
-10.5 | -0.615 | 0.07321 | -0.015 | -8.395
-10 | -0.593 | 0.06812 | -0.016 | -8.702
-9.5 | -0.568 | 0.06448 | -0.016 | -8.802
-9 | -0.539 | 0.05988 | -0.017 | -9.004
-8.5 | -0.508 | 0.05617 | -0.017 | -9.044
-8 | -0.474 | 0.05269 | -0.017 | -8.993
-7.5 | -0.437 | 0.04964 | -0.018 | -8.813
-7 | -0.399 | 0.04668 | -0.019 | -8.541
-6.5 | -0.358 | 0.04404 | -0.019 | -8.128
-6 | -0.315 | 0.04147 | -0.02 | -7.605
-5.5 | -0.271 | 0.0393 | -0.021 | -6.904
-5 | -0.226 | 0.03724 | -0.022 | -6.071
-4.5 | -0.18 | 0.035 | -0.023 | -5.132
-4 | -0.164 | 0.01041 | -0.048 | -15.757
-3.5 | -0.104 | 0.01016 | -0.049 | -10.285
-3 | -0.044 | 0.01024 | -0.05 | -4.331
-2.5 | 0.016 | 0.01005 | -0.051 | 1.603
-2 | 0.077 | 0.00982 | -0.052 | 7.829
-1.5 | 0.138 | 0.00968 | -0.053 | 14.242
-1 | 0.199 | 0.00946 | -0.054 | 21.033
-0.5 | 0.26 | 0.00936 | -0.055 | 27.835
0 | 0.316 | 0.00702 | -0.056 | 45.047
0.5 | 0.376 | 0.00713 | -0.057 | 52.689
1 | 0.435 | 0.00719 | -0.058 | 60.491
1.5 | 0.494 | 0.00731 | -0.059 | 67.577
2 | 0.553 | 0.00745 | -0.06 | 74.192
2.5 | 0.612 | 0.0076 | -0.061 | 80.553
3 | 0.668 | 0.00771 | -0.062 | 86.554
3.5 | 0.725 | 0.00792 | -0.062 | 91.466
4 | 0.781 | 0.0081 | -0.063 | 96.389
4.5 | 0.837 | 0.00827 | -0.064 | 101.222
5 | 0.893 | 0.01528 | -0.065 | 58.414
5.5 | 0.945 | 0.01593 | -0.066 | 59.346
6 | 0.996 | 0.01656 | -0.067 | 60.142
6.5 | 1.045 | 0.01728 | -0.068 | 60.462
7 | 1.091 | 0.01806 | -0.069 | 60.423
7.5 | 1.135 | 0.0189 | -0.07 | 60.061
8 | 1.176 | 0.01975 | -0.071 | 59.523
8.5 | 1.211 | 0.02053 | -0.072 | 58.99
9 | 1.241 | 0.02144 | -0.073 | 57.88
9.5 | 1.059 | 0.05898 | -0.039 | 17.961
10 | 1.073 | 0.0639 | -0.036 | 16.797
10.5 | 1.085 | 0.0683 | -0.034 | 15.881
11 | 1.093 | 0.07381 | -0.034 | 14.809
11.5 | 1.096 | 0.07767 | -0.034 | 14.113
12 | 1.089 | 0.08435 | -0.034 | 12.909
12.5 | 1.076 | 0.09004 | -0.034 | 11.952
13 | 1.059 | 0.09605 | -0.035 | 11.023
13.5 | 1.036 | 0.10342 | -0.035 | 10.019
14 | 1.009 | 0.11148 | -0.035 | 9.053

## 28. Re 500k Mach 0.10 (2)
BIGFOIL.COM POLAR EXPORT
NACA66-414 a=0.5
NACA66-414 a=0.5 |  |  |  | Cl Max: | 1.1887 | at alpha= | 15 | deg
XFOIL ncrit=9 |  |  |  | L/D Max: | 102.105 | at alpha= | 5.5 | deg
Re: | 500000 |  |  | Cd Min: | 0.22604 | at alpha= | 20 | deg
Mach: | 0.1 |  |  | Cl=0 at alpha= | -3.0762 | deg
|  |  |  | @ Cl=0.1, Cd= | 0.010836
|  |  |  | @ Cl=0.4, Cd= | 0.010021
|  |  |  | @ Cl=0.6, Cd= | 0.0099572
alpha (deg) | Cl | Cd | Cm | Cl/Cd
-20 | -0.5235 | 0.22029 | -0.0057 | -2.3764
-19.5 | -0.5061 | 0.21423 | -0.0099 | -2.3624
-19 | -0.489 | 0.20759 | -0.0141 | -2.3556
-18.5 | -0.4776 | 0.20008 | -0.02 | -2.387
-18 | -0.4608 | 0.19223 | -0.0238 | -2.3971
-17.5 | -0.4401 | 0.18658 | -0.027 | -2.3588
-16.5 | -0.4011 | 0.17054 | -0.0419 | -2.3519
-16 | -0.3943 | 0.16164 | -0.0472 | -2.4394
-15.5 | -0.3729 | 0.15582 | -0.0479 | -2.3931
-15 | -0.3586 | 0.14998 | -0.0503 | -2.391
-14.5 | -0.3476 | 0.14319 | -0.0535 | -2.4275
-14 | -0.3524 | 0.13418 | -0.0597 | -2.6263
-13.5 | -0.3472 | 0.12472 | -0.0633 | -2.7838
-13 | -0.3288 | 0.11966 | -0.0644 | -2.7478
-12.5 | -0.3167 | 0.11326 | -0.0673 | -2.7962
-12 | -0.3106 | 0.10596 | -0.0708 | -2.9313
-11.5 | -0.3187 | 0.09539 | -0.0781 | -3.341
-11 | -0.3259 | 0.08452 | -0.0851 | -3.8559
-9.5 | -0.4556 | 0.05316 | -0.0908 | -8.5704
-9 | -0.446 | 0.04898 | -0.0886 | -9.1058
-8.5 | -0.4341 | 0.04521 | -0.0859 | -9.6019
-8 | -0.4214 | 0.04045 | -0.0826 | -10.4178
-7.5 | -0.3962 | 0.03886 | -0.0779 | -10.1956
-7 | -0.3809 | 0.0301 | -0.075 | -12.6545
-6.5 | -0.3484 | 0.02221 | -0.0702 | -15.6866
-6 | -0.2983 | 0.0194 | -0.0696 | -15.3763
-5.5 | -0.2451 | 0.01709 | -0.0697 | -14.3417
-5 | -0.1922 | 0.0158 | -0.0697 | -12.1646
-4.5 | -0.1399 | 0.01471 | -0.0694 | -9.5105
-4 | -0.0888 | 0.01386 | -0.0687 | -6.4069
-3.5 | -0.0423 | 0.01282 | -0.0675 | -3.2995
-3 | 0.0076 | 0.01228 | -0.0669 | 0.61889
-2.5 | 0.0585 | 0.01179 | -0.0663 | 4.9618
-2 | 0.1033 | 0.01076 | -0.0649 | 9.6004
-1.5 | 0.1279 | 0.00885 | -0.0597 | 14.452
-1 | 0.1793 | 0.00913 | -0.0586 | 19.6386
-0.5 | 0.2304 | 0.0095 | -0.0571 | 24.2526
0 | 0.2822 | 0.00984 | -0.0556 | 28.6789
0.5 | 0.339 | 0.00996 | -0.0561 | 34.0361
1 | 0.3936 | 0.01002 | -0.0566 | 39.2814
1.5 | 0.4501 | 0.01003 | -0.0572 | 44.8754
2 | 0.5089 | 0.00999 | -0.0581 | 50.9409
3 | 0.62 | 0.00995 | -0.0589 | 62.3116
3.5 | 0.6768 | 0.00988 | -0.0593 | 68.502
4 | 0.7345 | 0.00938 | -0.0595 | 78.3049
4.5 | 0.7853 | 0.00898 | -0.0583 | 87.4499
5 | 0.8323 | 0.00859 | -0.0565 | 96.8917
5.5 | 0.873 | 0.00855 | -0.0534 | 102.1053
6 | 0.8766 | 0.00945 | -0.0434 | 92.7619
6.5 | 0.854 | 0.01211 | -0.0312 | 70.5202
7 | 0.8451 | 0.0161 | -0.0254 | 52.4907
7.5 | 0.8506 | 0.0186 | -0.0195 | 45.7312
8 | 0.8747 | 0.02034 | -0.016 | 43.0039
8.5 | 0.9035 | 0.02185 | -0.0133 | 41.3501
9 | 0.9281 | 0.0237 | -0.0103 | 39.1603
9.5 | 0.9453 | 0.02613 | -0.0066 | 36.1768
10 | 0.9722 | 0.02802 | -0.0041 | 34.6966
10.5 | 0.9985 | 0.03006 | -0.0017 | 33.2169
11 | 1.0251 | 0.03225 | 0.0005 | 31.786
11.5 | 1.0601 | 0.03456 | 0.0025 | 30.6742
12 | 1.0937 | 0.03666 | 0.004 | 29.8336
12.5 | 1.1222 | 0.03897 | 0.0056 | 28.7965
13 | 1.15 | 0.04165 | 0.007 | 27.611
13.5 | 1.1744 | 0.04563 | 0.0088 | 25.7375
14 | 1.183 | 0.04974 | 0.0111 | 23.7837
14.5 | 1.1883 | 0.05406 | 0.0128 | 21.9811
15 | 1.1887 | 0.05942 | 0.0142 | 20.005
15.5 | 1.1843 | 0.06519 | 0.0149 | 18.1669
16 | 1.1669 | 0.07343 | 0.0147 | 15.8913
16.5 | 1.1275 | 0.0855 | 0.0128 | 13.1871
17 | 1.085 | 0.09907 | 0.0079 | 10.9519
17.5 | 1.0426 | 0.1147 | 0 | 9.0898
18 | 0.8353 | 0.18879 | -0.0375 | 4.4245
18.5 | 0.832 | 0.20529 | -0.0468 | 4.0528
19 | 0.8425 | 0.21339 | -0.0515 | 3.9482
19.5 | 0.8608 | 0.21731 | -0.054 | 3.9612
20 | 0.8698 | 0.22604 | -0.0583 | 3.848

## 29. Re 500k Mach 0.25 (1)
BIGFOIL.COM POLAR EXPORT
NACA66-414 a=0.5
NACA66-414 a=0.5 |  |  |  | Cl Max: | 1.223 | at alpha= | 8.5 | deg
JavaFoil+Calcfoil stall+Eppler ext transition |  |  |  | L/D Max: | 95.895 | at alpha= | 4 | deg
Re: | 500000 |  |  | Cd Min: | 0.00717 | at alpha= | 0 | deg
Mach: | 0.25 |  |  | Cl=0 at alpha= | -2.6349 | deg
|  |  |  | @ Cl=0.1, Cd= | 0.0096567
|  |  |  | @ Cl=0.4, Cd= | 0.0072795
|  |  |  | @ Cl=0.6, Cd= | 0.007718
alpha (deg) | Cl | Cd | Cm | Cl/Cd
-16.5 | -0.184 | 0.23556 | -0.011 | -0.783
-16 | -0.263 | 0.20335 | -0.011 | -1.293
-15.5 | -0.326 | 0.20376 | -0.011 | -1.6
-15 | -0.383 | 0.17746 | -0.011 | -2.156
-14.5 | -0.434 | 0.16083 | -0.011 | -2.7
-14 | -0.481 | 0.1433 | -0.011 | -3.354
-13.5 | -0.522 | 0.12856 | -0.012 | -4.057
-13 | -0.553 | 0.12037 | -0.012 | -4.594
-12.5 | -0.569 | 0.10878 | -0.013 | -5.231
-12 | -0.58 | 0.09904 | -0.014 | -5.854
-11.5 | -0.585 | 0.09376 | -0.014 | -6.243
-11 | -0.585 | 0.08529 | -0.015 | -6.859
-10.5 | -0.579 | 0.07766 | -0.015 | -7.458
-10 | -0.568 | 0.07274 | -0.016 | -7.809
-9.5 | -0.552 | 0.06661 | -0.016 | -8.28
-9 | -0.53 | 0.06181 | -0.017 | -8.58
-8.5 | -0.504 | 0.058 | -0.017 | -8.696
-8 | -0.474 | 0.0541 | -0.018 | -8.769
-7.5 | -0.44 | 0.05053 | -0.018 | -8.716
-7 | -0.403 | 0.04755 | -0.019 | -8.483
-6.5 | -0.364 | 0.04472 | -0.019 | -8.13
-6 | -0.321 | 0.04212 | -0.02 | -7.631
-5.5 | -0.277 | 0.03972 | -0.021 | -6.979
-5 | -0.231 | 0.03724 | -0.022 | -6.213
-4.5 | -0.184 | 0.03558 | -0.023 | -5.17
-4 | -0.136 | 0.03377 | -0.024 | -4.016
-3.5 | -0.107 | 0.01031 | -0.051 | -10.385
-3 | -0.046 | 0.01008 | -0.052 | -4.515
-2.5 | 0.017 | 0.00982 | -0.053 | 1.684
-2 | 0.079 | 0.00961 | -0.054 | 8.215
-1.5 | 0.142 | 0.00975 | -0.054 | 14.518
-1 | 0.204 | 0.00963 | -0.055 | 21.232
-0.5 | 0.268 | 0.00943 | -0.056 | 28.39
0 | 0.324 | 0.00717 | -0.057 | 45.216
0.5 | 0.385 | 0.00725 | -0.058 | 53.118
1 | 0.446 | 0.00737 | -0.059 | 60.57
1.5 | 0.507 | 0.00748 | -0.06 | 67.799
2 | 0.567 | 0.00763 | -0.061 | 74.303
2.5 | 0.627 | 0.00779 | -0.062 | 80.586
3 | 0.684 | 0.00794 | -0.063 | 86.212
3.5 | 0.742 | 0.00815 | -0.064 | 91.119
4 | 0.8 | 0.00834 | -0.065 | 95.895
4.5 | 0.86 | 0.01512 | -0.066 | 56.88
5 | 0.915 | 0.01586 | -0.067 | 57.674
5.5 | 0.968 | 0.01651 | -0.068 | 58.628
6 | 1.019 | 0.01725 | -0.069 | 59.038
6.5 | 1.067 | 0.01805 | -0.07 | 59.1
7 | 1.112 | 0.01879 | -0.071 | 59.198
7.5 | 1.154 | 0.01975 | -0.072 | 58.454
8 | 1.192 | 0.02082 | -0.073 | 57.267
8.5 | 1.223 | 0.02178 | -0.074 | 56.135
9 | 1.039 | 0.05718 | -0.036 | 18.177
9.5 | 1.052 | 0.06151 | -0.034 | 17.104
10 | 1.058 | 0.06603 | -0.033 | 16.029
10.5 | 1.059 | 0.07131 | -0.034 | 14.847
11 | 1.051 | 0.07664 | -0.032 | 13.709
11.5 | 1.035 | 0.08424 | -0.033 | 12.289
12 | 1.003 | 0.08967 | -0.034 | 11.185
12.5 | 0.961 | 0.09802 | -0.033 | 9.801
13 | 0.909 | 0.1064 | -0.033 | 8.546
13.5 | 0.85 | 0.11673 | -0.033 | 7.279

## 30. Re 500k Mach 0.25 (2)
BIGFOIL.COM POLAR EXPORT
NACA66-414 a=0.5
NACA66-414 a=0.5 |  |  |  | Cl Max: | 1.1314 | at alpha= | 13 | deg
XFOIL ncrit=9 |  |  |  | L/D Max: | 100.034 | at alpha= | 5.5 | deg
Re: | 500000 |  |  | Cd Min: | 0.22388 | at alpha= | -20 | deg
Mach: | 0.25 |  |  | Cl=0 at alpha= | -3.1097 | deg
|  |  |  | @ Cl=0.1, Cd= | 0.011778
|  |  |  | @ Cl=0.4, Cd= | 0.010319
|  |  |  | @ Cl=0.6, Cd= | 0.010322
alpha (deg) | Cl | Cd | Cm | Cl/Cd
-20 | -0.5275 | 0.22388 | -0.0057 | -2.3562
-19.5 | -0.509 | 0.21753 | -0.0101 | -2.3399
-19 | -0.4907 | 0.2105 | -0.0147 | -2.3311
-18.5 | -0.4774 | 0.20316 | -0.0208 | -2.3499
-18 | -0.4584 | 0.19524 | -0.0247 | -2.3479
-17 | -0.407 | 0.18121 | -0.0369 | -2.246
-16 | -0.3938 | 0.16625 | -0.0469 | -2.3687
-15.5 | -0.3693 | 0.15924 | -0.0476 | -2.3191
-15 | -0.3537 | 0.15311 | -0.0504 | -2.3101
-14.5 | -0.3424 | 0.14612 | -0.054 | -2.3433
-14 | -0.3444 | 0.13756 | -0.0604 | -2.5036
-13.5 | -0.3344 | 0.12888 | -0.0632 | -2.5947
-13 | -0.3133 | 0.12343 | -0.0648 | -2.5383
-12.5 | -0.3018 | 0.11683 | -0.0678 | -2.5832
-12 | -0.2943 | 0.10929 | -0.0717 | -2.6928
-11.5 | -0.2998 | 0.09936 | -0.0791 | -3.0173
-11 | -0.3007 | 0.09005 | -0.0845 | -3.3393
-10.5 | -0.3135 | 0.07891 | -0.0895 | -3.9729
-10 | -0.3094 | 0.07269 | -0.0922 | -4.2564
-9.5 | -0.3388 | 0.06164 | -0.0997 | -5.4964
-9 | -0.3657 | 0.05521 | -0.099 | -6.6238
-8.5 | -0.3863 | 0.05024 | -0.0942 | -7.6891
-8 | -0.3903 | 0.04452 | -0.0904 | -8.7668
-7.5 | -0.3812 | 0.04159 | -0.0845 | -9.1657
-7 | -0.3724 | 0.03278 | -0.0812 | -11.3606
-6 | -0.3029 | 0.02119 | -0.0739 | -14.2945
-5.5 | -0.2502 | 0.01831 | -0.0734 | -13.6647
-5 | -0.1954 | 0.01654 | -0.0731 | -11.8138
-4.5 | -0.1407 | 0.01534 | -0.0728 | -9.1721
-4 | -0.0877 | 0.01432 | -0.0721 | -6.1243
-3.5 | -0.0388 | 0.01329 | -0.0709 | -2.9195
-3 | 0.0109 | 0.01259 | -0.0698 | 0.86577
-2.5 | 0.0634 | 0.01211 | -0.0691 | 5.2353
-2 | 0.1152 | 0.01164 | -0.0683 | 9.8969
-1.5 | 0.1311 | 0.00909 | -0.0618 | 14.4224
-1 | 0.1842 | 0.00932 | -0.0606 | 19.7639
-0.5 | 0.237 | 0.00971 | -0.0588 | 24.4078
0 | 0.2911 | 0.01011 | -0.0574 | 28.7933
0.5 | 0.345 | 0.0103 | -0.0571 | 33.4951
1 | 0.4035 | 0.01032 | -0.058 | 39.0988
1.5 | 0.4633 | 0.01028 | -0.0588 | 45.0681
2 | 0.5202 | 0.01038 | -0.0591 | 50.1156
2.5 | 0.5774 | 0.01038 | -0.0596 | 55.6262
3 | 0.6399 | 0.01022 | -0.0607 | 62.6125
3.5 | 0.6932 | 0.01021 | -0.0601 | 67.8942
4 | 0.7524 | 0.00966 | -0.0601 | 77.8882
4.5 | 0.8077 | 0.00915 | -0.0592 | 88.2732
5 | 0.8535 | 0.00878 | -0.0565 | 97.2096
5.5 | 0.8873 | 0.00887 | -0.0515 | 100.0338
6 | 0.8667 | 0.01 | -0.0366 | 86.67
6.5 | 0.85 | 0.01401 | -0.0282 | 60.6709
7 | 0.8322 | 0.01786 | -0.0202 | 46.5957
7.5 | 0.8485 | 0.02003 | -0.0156 | 42.3615
8 | 0.8721 | 0.02196 | -0.012 | 39.7131
8.5 | 0.8996 | 0.02374 | -0.0089 | 37.8939
9 | 0.9214 | 0.02595 | -0.0055 | 35.5067
9.5 | 0.9404 | 0.0285 | -0.0019 | 32.9965
10 | 0.9673 | 0.03068 | 0.0009 | 31.5287
10.5 | 0.9956 | 0.0329 | 0.0035 | 30.2614
11 | 1.0318 | 0.03546 | 0.0058 | 29.0976
11.5 | 1.0656 | 0.03778 | 0.0078 | 28.2054
12 | 1.0969 | 0.0407 | 0.0099 | 26.9509
12.5 | 1.1179 | 0.04394 | 0.012 | 25.4415
13 | 1.1314 | 0.0495 | 0.0143 | 22.8566
13.5 | 1.1254 | 0.05499 | 0.0168 | 20.4655
14 | 1.1085 | 0.06259 | 0.0186 | 17.7105
14.5 | 1.0874 | 0.071 | 0.0186 | 15.3155
15 | 1.0511 | 0.08261 | 0.0165 | 12.7236
15.5 | 1.0119 | 0.09613 | 0.0114 | 10.5264
16 | 0.9633 | 0.11369 | 0.0021 | 8.473
16.5 | 0.9025 | 0.13815 | -0.0131 | 6.5328
17 | 0.8515 | 0.16582 | -0.028 | 5.1351
17.5 | 0.8364 | 0.18525 | -0.036 | 4.515
18 | 0.8368 | 0.19727 | -0.0418 | 4.2419

## 31. Re 500k Mach 0.50 (1)
BIGFOIL.COM POLAR EXPORT
NACA66-414 a=0.5
NACA66-414 a=0.5 |  |  |  | Cl Max: | 1.223 | at alpha= | 20 | deg
JavaFoil+Calcfoil stall+Eppler ext transition |  |  |  | L/D Max: | 95.477 | at alpha= | 4 | deg
Re: | 500000 |  |  | Cd Min: | 0.00763 | at alpha= | 0 | deg
Mach: | 0.5 |  |  | Cl=0 at alpha= | -2.6324 | deg
|  |  |  | @ Cl=0.1, Cd= | 0.0093926
|  |  |  | @ Cl=0.4, Cd= | 0.0077016
|  |  |  | @ Cl=0.6, Cd= | 0.0082205
alpha (deg) | Cl | Cd | Cm | Cl/Cd
-20 | -0.956 | 0.22878 | -0.013 | -4.177
-19.5 | -0.927 | 0.21372 | -0.013 | -4.337
-19 | -0.9 | 0.21053 | -0.013 | -4.274
-18.5 | -0.873 | 0.20227 | -0.014 | -4.315
-18 | -0.846 | 0.19776 | -0.014 | -4.278
-17.5 | -0.819 | 0.18897 | -0.014 | -4.335
-17 | -0.792 | 0.18433 | -0.015 | -4.298
-16.5 | -0.763 | 0.18024 | -0.015 | -4.235
-16 | -0.736 | 0.17632 | -0.015 | -4.176
-15.5 | -0.709 | 0.1665 | -0.015 | -4.259
-15 | -0.682 | 0.1613 | -0.016 | -4.229
-14.5 | -0.655 | 0.15684 | -0.016 | -4.176
-14 | -0.628 | 0.16117 | -0.017 | -3.895
-13.5 | -0.599 | 0.14866 | -0.016 | -4.029
-13 | -0.572 | 0.13777 | -0.017 | -4.15
-12.5 | -0.544 | 0.13918 | -0.017 | -3.912
-12 | -0.517 | 0.14002 | -0.018 | -3.694
-11.5 | -0.49 | 0.12704 | -0.018 | -3.856
-11 | -0.462 | 0.12597 | -0.018 | -3.67
-10.5 | -0.435 | 0.12297 | -0.019 | -3.537
-10 | -0.407 | 0.11467 | -0.018 | -3.546
-9.5 | -0.379 | 0.11092 | -0.018 | -3.418
-9 | -0.352 | 0.1084 | -0.019 | -3.244
-8.5 | -0.324 | 0.10688 | -0.019 | -3.033
-8 | -0.297 | 0.09448 | -0.02 | -3.14
-7.5 | -0.269 | 0.09272 | -0.02 | -2.902
-7 | -0.241 | 0.07694 | -0.019 | -3.135
-6.5 | -0.344 | 0.0514 | -0.021 | -6.701
-6 | -0.329 | 0.0459 | -0.021 | -7.16
-5.5 | -0.294 | 0.04237 | -0.022 | -6.939
-5 | -0.25 | 0.03946 | -0.023 | -6.344
-4.5 | -0.201 | 0.03712 | -0.024 | -5.422
-4 | -0.149 | 0.03511 | -0.025 | -4.251
-3.5 | -0.096 | 0.03323 | -0.027 | -2.88
-3 | -0.05 | 0.01077 | -0.057 | -4.677
-2.5 | 0.018 | 0.01053 | -0.058 | 1.743
-2 | 0.088 | 0.00936 | -0.059 | 9.381
-1.5 | 0.158 | 0.00955 | -0.06 | 16.513
-1 | 0.228 | 0.00939 | -0.061 | 24.273
-0.5 | 0.299 | 0.00957 | -0.062 | 31.235
0 | 0.36 | 0.00763 | -0.063 | 47.142
0.5 | 0.427 | 0.00775 | -0.065 | 55.145
1 | 0.495 | 0.00794 | -0.066 | 62.255
1.5 | 0.562 | 0.00809 | -0.067 | 69.399
2 | 0.629 | 0.00832 | -0.068 | 75.51
2.5 | 0.695 | 0.00852 | -0.069 | 81.603
3 | 0.758 | 0.00877 | -0.07 | 86.426
3.5 | 0.822 | 0.00901 | -0.071 | 91.265
4 | 0.887 | 0.00929 | -0.072 | 95.477
4.5 | 0.95 | 0.01745 | -0.073 | 54.425
5 | 1.007 | 0.01836 | -0.075 | 54.823
5.5 | 1.059 | 0.01945 | -0.076 | 54.439
6 | 1.105 | 0.02057 | -0.077 | 53.699
6.5 | 1.141 | 0.02188 | -0.078 | 52.15
7 | 0.972 | 0.04724 | -0.038 | 20.583
7.5 | 0.969 | 0.05219 | -0.034 | 18.559
8 | 0.922 | 0.05871 | -0.031 | 15.712
8.5 | 0.608 | 0.09071 | -0.032 | 6.708
9 | 0.635 | 0.09432 | -0.032 | 6.735
9.5 | 0.662 | 0.10122 | -0.035 | 6.545
10 | 0.689 | 0.11195 | -0.036 | 6.158
10.5 | 0.716 | 0.11026 | -0.037 | 6.495
11 | 0.743 | 0.11603 | -0.037 | 6.401
11.5 | 0.769 | 0.1243 | -0.039 | 6.191
12 | 0.797 | 0.13677 | -0.042 | 5.827
12.5 | 0.823 | 0.1402 | -0.043 | 5.872
13 | 0.85 | 0.13934 | -0.043 | 6.098
13.5 | 0.876 | 0.1489 | -0.044 | 5.883
14 | 0.904 | 0.15918 | -0.048 | 5.679
14.5 | 0.93 | 0.16304 | -0.048 | 5.704
15 | 0.956 | 0.16724 | -0.049 | 5.719
15.5 | 0.985 | 0.17598 | -0.053 | 5.595
16 | 1.011 | 0.17956 | -0.054 | 5.629
16.5 | 1.037 | 0.18661 | -0.054 | 5.555
17 | 1.063 | 0.19225 | -0.056 | 5.531
17.5 | 1.091 | 0.19872 | -0.059 | 5.492
18 | 1.117 | 0.20658 | -0.059 | 5.407
18.5 | 1.143 | 0.2106 | -0.06 | 5.427
19 | 1.17 | 0.21789 | -0.062 | 5.369
19.5 | 1.197 | 0.22636 | -0.064 | 5.289
20 | 1.223 | 0.23907 | -0.065 | 5.114

## 32. Re 500k Mach 0.50 (2)
BIGFOIL.COM POLAR EXPORT
NACA66-414 a=0.5
NACA66-414 a=0.5 |  |  |  | Cl Max: | 0.9987 | at alpha= | 11 | deg
XFOIL ncrit=9 |  |  |  | L/D Max: | 88.3778 | at alpha= | 5 | deg
Re: | 500000 |  |  | Cd Min: | 0.18317 | at alpha= | 16 | deg
Mach: | 0.5 |  |  | Cl=0 at alpha= | -3.2794 | deg
|  |  |  | @ Cl=0.1, Cd= | 0.013457
|  |  |  | @ Cl=0.4, Cd= | 0.011925
|  |  |  | @ Cl=0.6, Cd= | 0.012044
alpha (deg) | Cl | Cd | Cm | Cl/Cd
-8.5 | -0.2137 | 0.06187 | -0.1139 | -3.454
-8 | -0.228 | 0.0543 | -0.1172 | -4.1989
-7.5 | -0.2468 | 0.0486 | -0.1158 | -5.0782
-7 | -0.2667 | 0.04369 | -0.1108 | -6.1044
-6.5 | -0.2699 | 0.03854 | -0.1059 | -7.0031
-6 | -0.2665 | 0.03143 | -0.0996 | -8.4792
-5.5 | -0.2459 | 0.02567 | -0.0939 | -9.5793
-5 | -0.204 | 0.02151 | -0.0902 | -9.484
-4.5 | -0.1478 | 0.01887 | -0.0882 | -7.8325
-4 | -0.0846 | 0.01682 | -0.0871 | -5.0297
-3.5 | -0.0225 | 0.01545 | -0.086 | -1.4563
-3 | 0.0285 | 0.0143 | -0.0836 | 1.993
-2.5 | 0.0809 | 0.01366 | -0.0813 | 5.9224
-2 | 0.1363 | 0.01307 | -0.0794 | 10.4285
-1.5 | 0.189 | 0.01252 | -0.0774 | 15.0958
-1 | 0.1969 | 0.01047 | -0.0678 | 18.8061
-0.5 | 0.2542 | 0.01094 | -0.065 | 23.2358
0 | 0.3161 | 0.01137 | -0.0633 | 27.8012
0.5 | 0.3663 | 0.01192 | -0.0606 | 30.7299
1 | 0.4315 | 0.01193 | -0.061 | 36.1693
1.5 | 0.5028 | 0.01184 | -0.0625 | 42.4662
2 | 0.5538 | 0.01216 | -0.0607 | 45.5428
2.5 | 0.6257 | 0.01198 | -0.0619 | 52.2287
3 | 0.6806 | 0.01216 | -0.0602 | 55.9704
4 | 0.8288 | 0.01089 | -0.0616 | 76.1065
4.5 | 0.873 | 0.01051 | -0.0565 | 83.0637
5 | 0.8935 | 0.01011 | -0.0465 | 88.3778
5.5 | 0.8901 | 0.01107 | -0.0337 | 80.4065
6 | 0.8521 | 0.01439 | -0.019 | 59.2147
6.5 | 0.8262 | 0.02042 | -0.0131 | 40.4603
7 | 0.8148 | 0.02429 | -0.0055 | 33.5447
7.5 | 0.8405 | 0.02674 | -0.0014 | 31.4323
8 | 0.8601 | 0.02973 | 0.003 | 28.9304
8.5 | 0.8839 | 0.03265 | 0.0069 | 27.072
9 | 0.9065 | 0.0358 | 0.0108 | 25.3212
9.5 | 0.9296 | 0.03905 | 0.015 | 23.8054
10 | 0.9644 | 0.042 | 0.0188 | 22.9619
10.5 | 0.9909 | 0.04616 | 0.0224 | 21.4666
11 | 0.9987 | 0.05194 | 0.0252 | 19.228
11.5 | 0.9899 | 0.05952 | 0.0266 | 16.6314
12 | 0.9651 | 0.06938 | 0.0259 | 13.9103
12.5 | 0.9351 | 0.08099 | 0.0226 | 11.5459
13 | 0.9022 | 0.09467 | 0.016 | 9.5299
13.5 | 0.8718 | 0.1096 | 0.0072 | 7.9544
14 | 0.8408 | 0.12725 | -0.0041 | 6.6075
14.5 | 0.8201 | 0.145 | -0.0143 | 5.6559
15 | 0.8134 | 0.15965 | -0.0224 | 5.0949
15.5 | 0.8157 | 0.17212 | -0.0292 | 4.7391
16 | 0.8233 | 0.18317 | -0.035 | 4.4947

## 33. Re 750k Mach 0.00 (1)
BIGFOIL.COM POLAR EXPORT
NACA66-414 a=0.5
NACA66-414 a=0.5 |  |  |  | Cl Max: | 1.305 | at alpha= | 10.5 | deg
JavaFoil+Calcfoil stall+Eppler ext transition |  |  |  | L/D Max: | 121.005 | at alpha= | 4.5 | deg
Re: | 750000 |  |  | Cd Min: | 0.00593 | at alpha= | 0 | deg
Mach: | 0 |  |  | Cl=0 at alpha= | -2.6333 | deg
|  |  |  | @ Cl=0.1, Cd= | 0.0086315
|  |  |  | @ Cl=0.4, Cd= | 0.0060307
|  |  |  | @ Cl=0.6, Cd= | 0.0063046
alpha (deg) | Cl | Cd | Cm | Cl/Cd
-18 | -0.554 | 0.1749 | -0.009 | -3.168
-17.5 | -0.574 | 0.1685 | -0.01 | -3.408
-17 | -0.594 | 0.15686 | -0.01 | -3.785
-16.5 | -0.612 | 0.15175 | -0.01 | -4.036
-16 | -0.63 | 0.14161 | -0.011 | -4.449
-15.5 | -0.646 | 0.13114 | -0.011 | -4.928
-15 | -0.66 | 0.12284 | -0.011 | -5.375
-14.5 | -0.672 | 0.1169 | -0.012 | -5.753
-14 | -0.682 | 0.11114 | -0.012 | -6.133
-13.5 | -0.688 | 0.10233 | -0.013 | -6.723
-13 | -0.689 | 0.09646 | -0.014 | -7.142
-12.5 | -0.681 | 0.08995 | -0.014 | -7.569
-12 | -0.67 | 0.08535 | -0.014 | -7.85
-11.5 | -0.656 | 0.07948 | -0.015 | -8.255
-11 | -0.639 | 0.07489 | -0.015 | -8.532
-10.5 | -0.619 | 0.06974 | -0.016 | -8.874
-10 | -0.596 | 0.06555 | -0.016 | -9.085
-9.5 | -0.569 | 0.0612 | -0.017 | -9.303
-9 | -0.54 | 0.0578 | -0.017 | -9.348
-8.5 | -0.508 | 0.05417 | -0.018 | -9.382
-8 | -0.474 | 0.0509 | -0.018 | -9.304
-7.5 | -0.437 | 0.04792 | -0.018 | -9.115
-7 | -0.398 | 0.04505 | -0.019 | -8.836
-6.5 | -0.357 | 0.04246 | -0.02 | -8.413
-6 | -0.315 | 0.04003 | -0.021 | -7.862
-5.5 | -0.271 | 0.03783 | -0.022 | -7.158
-5 | -0.226 | 0.0355 | -0.024 | -6.368
-4.5 | -0.222 | 0.01001 | -0.047 | -22.175
-4 | -0.163 | 0.00988 | -0.048 | -16.528
-3.5 | -0.104 | 0.00955 | -0.049 | -10.889
-3 | -0.044 | 0.0094 | -0.05 | -4.695
-2.5 | 0.016 | 0.00899 | -0.051 | 1.783
-2 | 0.077 | 0.00862 | -0.052 | 8.878
-1.5 | 0.137 | 0.00865 | -0.053 | 15.858
-1 | 0.198 | 0.00853 | -0.054 | 23.218
-0.5 | 0.259 | 0.00842 | -0.055 | 30.76
0 | 0.318 | 0.00593 | -0.056 | 53.519
0.5 | 0.377 | 0.006 | -0.057 | 62.894
1 | 0.437 | 0.00608 | -0.058 | 71.94
1.5 | 0.497 | 0.00615 | -0.059 | 80.781
2 | 0.556 | 0.00623 | -0.06 | 89.217
2.5 | 0.615 | 0.00633 | -0.061 | 97.124
3 | 0.671 | 0.00645 | -0.062 | 104.115
3.5 | 0.729 | 0.00657 | -0.063 | 110.947
4 | 0.786 | 0.00674 | -0.064 | 116.706
4.5 | 0.842 | 0.00696 | -0.065 | 121.005
5 | 0.891 | 0.01403 | -0.065 | 63.457
5.5 | 0.943 | 0.01459 | -0.066 | 64.645
6 | 0.994 | 0.01519 | -0.067 | 65.409
6.5 | 1.043 | 0.01584 | -0.068 | 65.81
7 | 1.089 | 0.01654 | -0.069 | 65.867
7.5 | 1.133 | 0.01729 | -0.07 | 65.542
8 | 1.175 | 0.01815 | -0.071 | 64.699
8.5 | 1.211 | 0.01893 | -0.072 | 63.966
9 | 1.242 | 0.01989 | -0.073 | 62.422
9.5 | 1.268 | 0.0209 | -0.073 | 60.677
10 | 1.289 | 0.02184 | -0.074 | 59.043
10.5 | 1.305 | 0.023 | -0.075 | 56.729
11 | 1.103 | 0.06972 | -0.041 | 15.821
11.5 | 1.105 | 0.07481 | -0.038 | 14.778
12 | 1.101 | 0.0798 | -0.037 | 13.797
12.5 | 1.091 | 0.08505 | -0.037 | 12.831
13 | 1.077 | 0.0905 | -0.037 | 11.9
13.5 | 1.058 | 0.09721 | -0.037 | 10.888
14 | 1.036 | 0.10327 | -0.036 | 10.027
14.5 | 1.01 | 0.11105 | -0.037 | 9.094
15 | 0.981 | 0.11904 | -0.037 | 8.244
15.5 | 0.95 | 0.12779 | -0.037 | 7.436

## 34. Re 750k Mach 0.00 (2)
BIGFOIL.COM POLAR EXPORT
NACA66-414 a=0.5
NACA66-414 a=0.5 |  |  |  | Cl Max: | 1.2549 | at alpha= | 16.5 | deg
XFOIL ncrit=9 |  |  |  | L/D Max: | 119.675 | at alpha= | 5 | deg
Re: | 750000 |  |  | Cd Min: | 0.21939 | at alpha= | -20 | deg
Mach: | 0 |  |  | Cl=0 at alpha= | -3.0198 | deg
|  |  |  | @ Cl=0.1, Cd= | 0.0096698
|  |  |  | @ Cl=0.4, Cd= | 0.0074567
|  |  |  | @ Cl=0.6, Cd= | 0.0074579
alpha (deg) | Cl | Cd | Cm | Cl/Cd
-20 | -0.5234 | 0.21939 | -0.0055 | -2.3857
-19.5 | -0.5063 | 0.21326 | -0.0097 | -2.3741
-19 | -0.4905 | 0.20577 | -0.0143 | -2.3837
-18.5 | -0.4799 | 0.19768 | -0.0197 | -2.4277
-17.5 | -0.4302 | 0.18403 | -0.0306 | -2.3377
-17 | -0.416 | 0.17761 | -0.0339 | -2.3422
-16.5 | -0.4136 | 0.16891 | -0.0387 | -2.4486
-16 | -0.4006 | 0.16096 | -0.0414 | -2.4888
-15.5 | -0.384 | 0.15536 | -0.0439 | -2.4717
-15 | -0.37 | 0.14918 | -0.047 | -2.4802
-14.5 | -0.3672 | 0.14024 | -0.0524 | -2.6184
-14 | -0.3618 | 0.1314 | -0.057 | -2.7534
-13.5 | -0.3545 | 0.12316 | -0.0599 | -2.8784
-13 | -0.3389 | 0.11768 | -0.0623 | -2.8798
-12.5 | -0.3287 | 0.11113 | -0.0655 | -2.9578
-12 | -0.3253 | 0.10292 | -0.0697 | -3.1607
-11.5 | -0.3354 | 0.09081 | -0.0772 | -3.6934
-11 | -0.3488 | 0.07771 | -0.0853 | -4.4885
-10.5 | -0.3985 | 0.06238 | -0.0951 | -6.3883
-10 | -0.4449 | 0.05525 | -0.0924 | -8.0525
-9.5 | -0.5093 | 0.04506 | -0.0841 | -11.3027
-8.5 | -0.4769 | 0.03774 | -0.0789 | -12.6365
-8 | -0.4797 | 0.02729 | -0.0715 | -17.5779
-7.5 | -0.4488 | 0.0224 | -0.0683 | -20.0357
-7 | -0.4046 | 0.01968 | -0.0669 | -20.5589
-6.5 | -0.3565 | 0.0168 | -0.0664 | -21.2202
-6 | -0.3049 | 0.0152 | -0.0663 | -20.0592
-5.5 | -0.2528 | 0.01408 | -0.0662 | -17.9545
-5 | -0.2012 | 0.01313 | -0.0659 | -15.3237
-4.5 | -0.1486 | 0.01264 | -0.0657 | -11.7563
-4 | -0.1017 | 0.01138 | -0.0646 | -8.9367
-3.5 | -0.0508 | 0.01079 | -0.0642 | -4.7081
-3 | 0.0021 | 0.0104 | -0.0641 | 0.20192
-2.5 | 0.0541 | 0.00992 | -0.0638 | 5.4536
-2 | 0.1073 | 0.00963 | -0.0637 | 11.1423
-1.5 | 0.1328 | 0.007 | -0.0596 | 18.9714
-1 | 0.1866 | 0.00695 | -0.0593 | 26.8489
-0.5 | 0.241 | 0.00709 | -0.059 | 33.9915
0 | 0.2965 | 0.00728 | -0.0589 | 40.728
0.5 | 0.352 | 0.00744 | -0.059 | 47.3118
1 | 0.4093 | 0.00746 | -0.0599 | 54.866
1.5 | 0.4672 | 0.00746 | -0.0608 | 62.6273
2 | 0.5258 | 0.00751 | -0.0618 | 70.0133
2.5 | 0.5819 | 0.00748 | -0.0623 | 77.7941
3 | 0.6393 | 0.00741 | -0.063 | 86.2753
3.5 | 0.695 | 0.00728 | -0.0633 | 95.467
4 | 0.7495 | 0.0071 | -0.0633 | 105.5634
4.5 | 0.8008 | 0.00695 | -0.0626 | 115.223
5 | 0.8473 | 0.00708 | -0.061 | 119.6751
5.5 | 0.8647 | 0.00824 | -0.0542 | 104.9393
6 | 0.8448 | 0.00993 | -0.0404 | 85.0755
6.5 | 0.8238 | 0.01208 | -0.0277 | 68.1954
7 | 0.8415 | 0.01552 | -0.0257 | 54.2204
7.5 | 0.8699 | 0.01681 | -0.0228 | 51.749
8 | 0.898 | 0.01822 | -0.0198 | 49.2865
8.5 | 0.9285 | 0.01955 | -0.0173 | 47.4936
9 | 0.9587 | 0.02094 | -0.0148 | 45.7832
9.5 | 0.9784 | 0.02305 | -0.0113 | 42.4469
10 | 1.0035 | 0.02488 | -0.0086 | 40.3336
10.5 | 1.0303 | 0.02667 | -0.0062 | 38.6314
11 | 1.0575 | 0.0285 | -0.0041 | 37.1053
11.5 | 1.0807 | 0.03071 | -0.0017 | 35.1905
12 | 1.1004 | 0.03349 | 0.0011 | 32.8576
12.5 | 1.1286 | 0.03542 | 0.0026 | 31.8634
13 | 1.1539 | 0.03768 | 0.0041 | 30.6237
13.5 | 1.1773 | 0.0401 | 0.0055 | 29.3591
14 | 1.1962 | 0.04357 | 0.0075 | 27.4547
14.5 | 1.214 | 0.04658 | 0.0087 | 26.0627
15 | 1.2289 | 0.05023 | 0.01 | 24.4655
15.5 | 1.2403 | 0.05432 | 0.011 | 22.8332
16 | 1.249 | 0.05872 | 0.0113 | 21.2704
16.5 | 1.2549 | 0.06372 | 0.0113 | 19.694
17 | 1.2447 | 0.07122 | 0.0111 | 17.4768
17.5 | 1.2377 | 0.07869 | 0.0095 | 15.7288
18 | 1.2258 | 0.08745 | 0.007 | 14.0172
18.5 | 1.2045 | 0.09841 | 0.0028 | 12.2396
19 | 1.1666 | 0.11326 | -0.0041 | 10.3002
19.5 | 1.1362 | 0.12797 | -0.0124 | 8.8786
20 | 1.064 | 0.15423 | -0.0284 | 6.8988

## 35. Re 750k Mach 0.10 (1)
BIGFOIL.COM POLAR EXPORT
NACA66-414 a=0.5
NACA66-414 a=0.5 |  |  |  | Cl Max: | 1.288 | at alpha= | 10 | deg
JavaFoil+Calcfoil stall+Eppler ext transition |  |  |  | L/D Max: | 121.035 | at alpha= | 4.5 | deg
Re: | 750000 |  |  | Cd Min: | 0.00594 | at alpha= | 0 | deg
Mach: | 0.1 |  |  | Cl=0 at alpha= | -2.6333 | deg
|  |  |  | @ Cl=0.1, Cd= | 0.0085244
|  |  |  | @ Cl=0.4, Cd= | 0.0060345
|  |  |  | @ Cl=0.6, Cd= | 0.0063495
alpha (deg) | Cl | Cd | Cm | Cl/Cd
-18 | -0.507 | 0.18722 | -0.009 | -2.706
-17.5 | -0.53 | 0.17442 | -0.009 | -3.037
-17 | -0.552 | 0.16124 | -0.01 | -3.426
-16.5 | -0.575 | 0.15338 | -0.01 | -3.746
-16 | -0.596 | 0.14216 | -0.011 | -4.189
-15.5 | -0.615 | 0.13495 | -0.011 | -4.559
-15 | -0.633 | 0.12786 | -0.012 | -4.952
-14.5 | -0.649 | 0.11914 | -0.012 | -5.443
-14 | -0.662 | 0.11277 | -0.013 | -5.867
-13.5 | -0.671 | 0.10488 | -0.013 | -6.398
-13 | -0.675 | 0.09792 | -0.013 | -6.894
-12.5 | -0.669 | 0.09206 | -0.014 | -7.272
-12 | -0.661 | 0.0856 | -0.014 | -7.72
-11.5 | -0.649 | 0.0815 | -0.015 | -7.962
-11 | -0.634 | 0.07538 | -0.015 | -8.406
-10.5 | -0.615 | 0.07065 | -0.016 | -8.705
-10 | -0.593 | 0.06593 | -0.016 | -8.995
-9.5 | -0.568 | 0.06169 | -0.017 | -9.204
-9 | -0.539 | 0.05818 | -0.017 | -9.272
-8.5 | -0.508 | 0.05447 | -0.018 | -9.33
-8 | -0.474 | 0.05116 | -0.018 | -9.265
-7.5 | -0.438 | 0.04806 | -0.018 | -9.107
-7 | -0.399 | 0.04519 | -0.019 | -8.831
-6.5 | -0.358 | 0.04263 | -0.02 | -8.405
-6 | -0.316 | 0.04015 | -0.021 | -7.866
-5.5 | -0.272 | 0.03794 | -0.022 | -7.165
-5 | -0.227 | 0.0359 | -0.023 | -6.309
-4.5 | -0.223 | 0.01014 | -0.048 | -21.986
-4 | -0.164 | 0.00988 | -0.049 | -16.605
-3.5 | -0.104 | 0.00965 | -0.05 | -10.829
-3 | -0.044 | 0.00939 | -0.051 | -4.727
-2.5 | 0.016 | 0.00883 | -0.052 | 1.824
-2 | 0.077 | 0.0084 | -0.053 | 9.156
-1.5 | 0.138 | 0.00873 | -0.054 | 15.784
-1 | 0.199 | 0.00851 | -0.054 | 23.364
-0.5 | 0.26 | 0.00842 | -0.055 | 30.944
0 | 0.319 | 0.00594 | -0.056 | 53.683
0.5 | 0.379 | 0.00601 | -0.057 | 63.123
1 | 0.439 | 0.00608 | -0.058 | 72.204
1.5 | 0.499 | 0.00618 | -0.059 | 80.75
2 | 0.559 | 0.00628 | -0.06 | 88.992
2.5 | 0.618 | 0.00638 | -0.061 | 96.929
3 | 0.675 | 0.00646 | -0.062 | 104.344
3.5 | 0.732 | 0.00659 | -0.063 | 111.151
4 | 0.79 | 0.00679 | -0.064 | 116.251
4.5 | 0.846 | 0.00699 | -0.065 | 121.035
5 | 0.895 | 0.01411 | -0.066 | 63.387
5.5 | 0.947 | 0.01469 | -0.067 | 64.471
6 | 0.998 | 0.0153 | -0.067 | 65.239
6.5 | 1.047 | 0.01596 | -0.068 | 65.591
7 | 1.093 | 0.01669 | -0.069 | 65.516
7.5 | 1.137 | 0.01745 | -0.07 | 65.153
8 | 1.178 | 0.01834 | -0.071 | 64.237
8.5 | 1.214 | 0.01911 | -0.072 | 63.498
9 | 1.243 | 0.02007 | -0.073 | 61.949
9.5 | 1.268 | 0.02111 | -0.074 | 60.074
10 | 1.288 | 0.02214 | -0.075 | 58.176
10.5 | 1.089 | 0.06583 | -0.039 | 16.55
11 | 1.096 | 0.07058 | -0.038 | 15.525
11.5 | 1.098 | 0.07539 | -0.037 | 14.563
12 | 1.09 | 0.08059 | -0.036 | 13.529
12.5 | 1.077 | 0.08579 | -0.036 | 12.557
13 | 1.06 | 0.09221 | -0.038 | 11.5
13.5 | 1.038 | 0.09796 | -0.038 | 10.593
14 | 1.01 | 0.1061 | -0.037 | 9.52
14.5 | 0.98 | 0.11323 | -0.037 | 8.653
15 | 0.946 | 0.12053 | -0.037 | 7.851

## 36. Re 750k Mach 0.10 (2)
BIGFOIL.COM POLAR EXPORT
NACA66-414 a=0.5
NACA66-414 a=0.5 |  |  |  | Cl Max: | 1.2389 | at alpha= | 16.5 | deg
XFOIL ncrit=9 |  |  |  | L/D Max: | 119.411 | at alpha= | 5 | deg
Re: | 750000 |  |  | Cd Min: | 0.22493 | at alpha= | 20 | deg
Mach: | 0.1 |  |  | Cl=0 at alpha= | -3.0254 | deg
|  |  |  | @ Cl=0.1, Cd= | 0.0097087
|  |  |  | @ Cl=0.4, Cd= | 0.007486
|  |  |  | @ Cl=0.6, Cd= | 0.0074946
alpha (deg) | Cl | Cd | Cm | Cl/Cd
-20 | -0.5241 | 0.22003 | -0.0055 | -2.3819
-19.5 | -0.5068 | 0.21386 | -0.0097 | -2.3698
-19 | -0.4908 | 0.20635 | -0.0143 | -2.3785
-18.5 | -0.4796 | 0.19832 | -0.0198 | -2.4183
-18 | -0.4601 | 0.19158 | -0.023 | -2.4016
-17.5 | -0.4292 | 0.18452 | -0.0309 | -2.326
-17 | -0.4164 | 0.17826 | -0.0337 | -2.3359
-16.5 | -0.4131 | 0.16968 | -0.0385 | -2.4346
-16 | -0.4001 | 0.16161 | -0.0413 | -2.4757
-15.5 | -0.383 | 0.15596 | -0.044 | -2.4558
-15 | -0.369 | 0.1498 | -0.047 | -2.4633
-14.5 | -0.3654 | 0.14098 | -0.0524 | -2.5919
-14 | -0.36 | 0.13216 | -0.057 | -2.724
-13.5 | -0.3517 | 0.12396 | -0.06 | -2.8372
-13 | -0.3359 | 0.11847 | -0.0624 | -2.8353
-12.5 | -0.3254 | 0.11187 | -0.0656 | -2.9087
-12 | -0.3218 | 0.10362 | -0.0698 | -3.1056
-11.5 | -0.3305 | 0.09191 | -0.0771 | -3.5959
-11 | -0.3403 | 0.07998 | -0.0841 | -4.2548
-10.5 | -0.3834 | 0.06376 | -0.0954 | -6.0132
-10 | -0.4296 | 0.05601 | -0.0944 | -7.6701
-9.5 | -0.4958 | 0.0463 | -0.0864 | -10.7084
-9 | -0.4898 | 0.04198 | -0.0831 | -11.6675
-8.5 | -0.4701 | 0.03878 | -0.0806 | -12.1222
-8 | -0.4746 | 0.02859 | -0.0733 | -16.6002
-7.5 | -0.4477 | 0.02322 | -0.0697 | -19.2808
-7 | -0.4055 | 0.02002 | -0.0679 | -20.2547
-6.5 | -0.3578 | 0.0172 | -0.0671 | -20.8023
-6 | -0.306 | 0.0154 | -0.067 | -19.8701
-5.5 | -0.2536 | 0.01423 | -0.0668 | -17.8215
-5 | -0.2016 | 0.01323 | -0.0665 | -15.2381
-4.5 | -0.1487 | 0.01269 | -0.0664 | -11.7179
-4 | -0.1014 | 0.01145 | -0.0652 | -8.8559
-3.5 | -0.0504 | 0.01084 | -0.0648 | -4.6494
-3 | 0.0027 | 0.01043 | -0.0646 | 0.25887
-2.5 | 0.0549 | 0.00997 | -0.0643 | 5.5065
-2 | 0.1084 | 0.00966 | -0.0642 | 11.2215
-1.5 | 0.1341 | 0.00705 | -0.06 | 19.0213
-1 | 0.1877 | 0.00698 | -0.0597 | 26.8911
-0.5 | 0.2425 | 0.00712 | -0.0593 | 34.059
0 | 0.2982 | 0.00732 | -0.0592 | 40.7377
0.5 | 0.3539 | 0.00747 | -0.0594 | 47.3762
1 | 0.4116 | 0.00749 | -0.0602 | 54.9533
1.5 | 0.4699 | 0.00749 | -0.0611 | 62.737
2 | 0.5288 | 0.00757 | -0.0621 | 69.8547
2.5 | 0.5851 | 0.00751 | -0.0627 | 77.9095
3 | 0.6431 | 0.00745 | -0.0634 | 86.3221
3.5 | 0.6989 | 0.00731 | -0.0636 | 95.6088
4 | 0.7538 | 0.00713 | -0.0636 | 105.7223
4.5 | 0.8052 | 0.00697 | -0.0628 | 115.5237
5 | 0.8514 | 0.00713 | -0.0611 | 119.4109
5.5 | 0.865 | 0.00837 | -0.0534 | 103.3453
6 | 0.843 | 0.01007 | -0.0392 | 83.714
6.5 | 0.8218 | 0.0123 | -0.0267 | 66.813
7 | 0.8407 | 0.01577 | -0.025 | 53.3101
7.5 | 0.8698 | 0.01704 | -0.022 | 51.0446
8 | 0.8972 | 0.01853 | -0.0189 | 48.4188
8.5 | 0.9281 | 0.01986 | -0.0164 | 46.7321
9 | 0.9579 | 0.02131 | -0.0139 | 44.9507
9.5 | 0.9758 | 0.02357 | -0.0101 | 41.4001
10 | 1.0023 | 0.02536 | -0.0075 | 39.5229
10.5 | 1.0291 | 0.0272 | -0.0051 | 37.8346
11 | 1.0561 | 0.0291 | -0.003 | 36.2921
11.5 | 1.0785 | 0.03143 | -0.0005 | 34.3143
12 | 1.1004 | 0.03412 | 0.0022 | 32.2509
12.5 | 1.128 | 0.03618 | 0.0038 | 31.1774
13 | 1.153 | 0.03854 | 0.0054 | 29.917
13.5 | 1.1757 | 0.04111 | 0.0068 | 28.5989
14 | 1.1934 | 0.04471 | 0.0088 | 26.692
14.5 | 1.2102 | 0.04802 | 0.0102 | 25.202
15 | 1.2226 | 0.05208 | 0.0115 | 23.4754
15.5 | 1.231 | 0.05661 | 0.0123 | 21.7453
16 | 1.2377 | 0.06139 | 0.0125 | 20.1613
16.5 | 1.2389 | 0.0672 | 0.0122 | 18.436
17 | 1.2165 | 0.0767 | 0.0113 | 15.8605
17.5 | 1.2087 | 0.08478 | 0.0089 | 14.2569
18 | 1.1878 | 0.09555 | 0.005 | 12.4312
18.5 | 1.1551 | 0.10935 | -0.0013 | 10.5633
19 | 1.1004 | 0.12903 | -0.0121 | 8.5282
19.5 | 1.0416 | 0.15255 | -0.0266 | 6.8279
20 | 0.8696 | 0.22493 | -0.0592 | 3.8661

## 37. Re 750k Mach 0.25 (1)
BIGFOIL.COM POLAR EXPORT
NACA66-414 a=0.5
NACA66-414 a=0.5 |  |  |  | Cl Max: | 1.263 | at alpha= | 9.5 | deg
JavaFoil+Calcfoil stall+Eppler ext transition |  |  |  | L/D Max: | 115.975 | at alpha= | 4 | deg
Re: | 750000 |  |  | Cd Min: | 0.00606 | at alpha= | 0 | deg
Mach: | 0.25 |  |  | Cl=0 at alpha= | -2.6349 | deg
|  |  |  | @ Cl=0.1, Cd= | 0.00895
|  |  |  | @ Cl=0.4, Cd= | 0.0061224
|  |  |  | @ Cl=0.6, Cd= | 0.0064287
alpha (deg) | Cl | Cd | Cm | Cl/Cd
-16.5 | -0.184 | 0.21019 | -0.011 | -0.878
-16 | -0.263 | 0.19262 | -0.012 | -1.366
-15.5 | -0.326 | 0.16851 | -0.011 | -1.935
-15 | -0.383 | 0.15426 | -0.011 | -2.482
-14.5 | -0.434 | 0.1468 | -0.011 | -2.958
-14 | -0.481 | 0.1327 | -0.012 | -3.623
-13.5 | -0.522 | 0.11931 | -0.012 | -4.373
-13 | -0.553 | 0.11505 | -0.013 | -4.808
-12.5 | -0.569 | 0.1025 | -0.014 | -5.555
-12 | -0.58 | 0.09451 | -0.014 | -6.138
-11.5 | -0.586 | 0.088 | -0.015 | -6.654
-11 | -0.585 | 0.08028 | -0.015 | -7.29
-10.5 | -0.579 | 0.07398 | -0.016 | -7.832
-10 | -0.568 | 0.06922 | -0.016 | -8.21
-9.5 | -0.552 | 0.06501 | -0.017 | -8.49
-9 | -0.531 | 0.06002 | -0.018 | -8.841
-8.5 | -0.505 | 0.05594 | -0.018 | -9.019
-8 | -0.475 | 0.05214 | -0.018 | -9.102
-7.5 | -0.441 | 0.04881 | -0.019 | -9.027
-7 | -0.404 | 0.04604 | -0.019 | -8.765
-6.5 | -0.364 | 0.04334 | -0.02 | -8.394
-6 | -0.322 | 0.04077 | -0.02 | -7.886
-5.5 | -0.278 | 0.03833 | -0.022 | -7.245
-5 | -0.232 | 0.03623 | -0.024 | -6.399
-4.5 | -0.228 | 0.00948 | -0.049 | -24.088
-4 | -0.168 | 0.0097 | -0.05 | -17.341
-3.5 | -0.107 | 0.00979 | -0.051 | -10.949
-3 | -0.046 | 0.00923 | -0.052 | -4.934
-2.5 | 0.017 | 0.00871 | -0.053 | 1.9
-2 | 0.079 | 0.00903 | -0.054 | 8.742
-1.5 | 0.142 | 0.00879 | -0.055 | 16.112
-1 | 0.204 | 0.00867 | -0.056 | 23.586
-0.5 | 0.268 | 0.00848 | -0.057 | 31.572
0 | 0.327 | 0.00606 | -0.058 | 53.986
0.5 | 0.389 | 0.00611 | -0.059 | 63.704
1 | 0.451 | 0.00618 | -0.06 | 72.955
1.5 | 0.512 | 0.00628 | -0.061 | 81.55
2 | 0.573 | 0.00638 | -0.062 | 89.77
2.5 | 0.634 | 0.00649 | -0.063 | 97.676
3 | 0.692 | 0.0066 | -0.064 | 104.794
3.5 | 0.751 | 0.00679 | -0.065 | 110.533
4 | 0.81 | 0.00698 | -0.066 | 115.975
4.5 | 0.862 | 0.01394 | -0.066 | 61.814
5 | 0.916 | 0.01463 | -0.067 | 62.625
5.5 | 0.969 | 0.01525 | -0.068 | 63.557
6 | 1.02 | 0.01594 | -0.069 | 64.007
6.5 | 1.069 | 0.01668 | -0.07 | 64.078
7 | 1.114 | 0.01744 | -0.071 | 63.899
7.5 | 1.156 | 0.01834 | -0.072 | 63.038
8 | 1.194 | 0.01933 | -0.073 | 61.768
8.5 | 1.225 | 0.02029 | -0.074 | 60.363
9 | 1.248 | 0.02134 | -0.075 | 58.473
9.5 | 1.263 | 0.02237 | -0.076 | 56.472
10 | 1.06 | 0.06428 | -0.036 | 16.494
10.5 | 1.06 | 0.06912 | -0.036 | 15.334
11 | 1.052 | 0.07338 | -0.035 | 14.331
11.5 | 1.036 | 0.08105 | -0.035 | 12.785
12 | 1.004 | 0.0865 | -0.036 | 11.604
12.5 | 0.962 | 0.09323 | -0.036 | 10.313
13 | 0.91 | 0.10061 | -0.035 | 9.045
13.5 | 0.85 | 0.11038 | -0.035 | 7.704
14 | 0.783 | 0.12066 | -0.034 | 6.489
14.5 | 0.71 | 0.13267 | -0.033 | 5.35

## 38. Re 750k Mach 0.25 (2)
BIGFOIL.COM POLAR EXPORT
NACA66-414 a=0.5
NACA66-414 a=0.5 |  |  |  | Cl Max: | 1.1621 | at alpha= | 14 | deg
XFOIL ncrit=9 |  |  |  | L/D Max: | 116.255 | at alpha= | 4.5 | deg
Re: | 750000 |  |  | Cd Min: | 0.22362 | at alpha= | -20 | deg
Mach: | 0.25 |  |  | Cl=0 at alpha= | -3.0548 | deg
|  |  |  | @ Cl=0.1, Cd= | 0.0099584
|  |  |  | @ Cl=0.4, Cd= | 0.0076581
|  |  |  | @ Cl=0.6, Cd= | 0.0077117
alpha (deg) | Cl | Cd | Cm | Cl/Cd
-20 | -0.5283 | 0.22362 | -0.0055 | -2.3625
-19.5 | -0.5099 | 0.2172 | -0.0098 | -2.3476
-19 | -0.4925 | 0.2095 | -0.0148 | -2.3508
-18.5 | -0.4792 | 0.20173 | -0.0201 | -2.3755
-18 | -0.4472 | 0.19359 | -0.0275 | -2.31
-16.5 | -0.4098 | 0.17341 | -0.0379 | -2.3632
-16 | -0.3974 | 0.16504 | -0.0414 | -2.4079
-15.5 | -0.379 | 0.15922 | -0.044 | -2.3804
-15 | -0.363 | 0.15285 | -0.0474 | -2.3749
-14.5 | -0.356 | 0.14461 | -0.0523 | -2.4618
-14 | -0.3504 | 0.13573 | -0.0576 | -2.5816
-13.5 | -0.338 | 0.12808 | -0.0601 | -2.639
-13 | -0.3211 | 0.12225 | -0.0628 | -2.6266
-12.5 | -0.3095 | 0.11549 | -0.0662 | -2.6799
-12 | -0.31 | 0.10587 | -0.0721 | -2.9281
-11.5 | -0.308 | 0.09665 | -0.0774 | -3.1868
-11 | -0.3094 | 0.08696 | -0.0826 | -3.558
-10.5 | -0.3336 | 0.07359 | -0.0898 | -4.5332
-10 | -0.3561 | 0.06202 | -0.0982 | -5.7417
-9.5 | -0.3935 | 0.05355 | -0.0993 | -7.3483
-9 | -0.4187 | 0.04892 | -0.0943 | -8.5589
-8.5 | -0.4223 | 0.04475 | -0.0902 | -9.4369
-7.5 | -0.431 | 0.02829 | -0.0779 | -15.2351
-7 | -0.4037 | 0.02307 | -0.0741 | -17.4989
-6.5 | -0.3591 | 0.02082 | -0.072 | -17.2478
-6 | -0.3119 | 0.01666 | -0.071 | -18.7215
-5.5 | -0.258 | 0.01512 | -0.0706 | -17.0635
-5 | -0.2037 | 0.01392 | -0.0702 | -14.6336
-4.5 | -0.1492 | 0.01306 | -0.0698 | -11.4242
-4 | -0.0983 | 0.01196 | -0.0689 | -8.2191
-3.5 | -0.0479 | 0.0111 | -0.0678 | -4.3153
-3 | 0.0059 | 0.01064 | -0.0674 | 0.55451
-2.5 | 0.0593 | 0.01021 | -0.0669 | 5.808
-2 | 0.1143 | 0.00987 | -0.0668 | 11.5805
-1.5 | 0.1509 | 0.00805 | -0.0641 | 18.7453
-1 | 0.1939 | 0.0071 | -0.0617 | 27.3099
-0.5 | 0.2503 | 0.00727 | -0.0612 | 34.4292
0 | 0.3072 | 0.00751 | -0.0611 | 40.9055
0.5 | 0.3644 | 0.00767 | -0.0611 | 47.5098
1 | 0.4243 | 0.00765 | -0.062 | 55.4641
1.5 | 0.4849 | 0.00768 | -0.063 | 63.138
2 | 0.5437 | 0.00774 | -0.0637 | 70.2455
2.5 | 0.6033 | 0.00771 | -0.0645 | 78.249
3 | 0.6632 | 0.00768 | -0.0652 | 86.3542
3.5 | 0.7212 | 0.00746 | -0.0653 | 96.6756
4 | 0.7781 | 0.0073 | -0.0652 | 106.589
4.5 | 0.8289 | 0.00713 | -0.0638 | 116.2553
6 | 0.8341 | 0.01094 | -0.0335 | 76.2431
6.5 | 0.8134 | 0.01366 | -0.0219 | 59.5461
7 | 0.8378 | 0.01703 | -0.0211 | 49.1955
7.5 | 0.8683 | 0.01842 | -0.0181 | 47.139
8 | 0.8936 | 0.02019 | -0.0145 | 44.2595
8.5 | 0.9254 | 0.02166 | -0.0119 | 42.7239
9 | 0.9534 | 0.02341 | -0.009 | 40.7262
9.5 | 0.9672 | 0.02615 | -0.0047 | 36.9866
10 | 0.9961 | 0.02805 | -0.0021 | 35.5116
10.5 | 1.0224 | 0.03022 | 0.0006 | 33.8319
11 | 1.0488 | 0.0325 | 0.003 | 32.2708
11.5 | 1.071 | 0.03548 | 0.0062 | 30.186
12 | 1.0996 | 0.03786 | 0.0082 | 29.0438
12.5 | 1.1248 | 0.04068 | 0.0103 | 27.65
13 | 1.1444 | 0.04391 | 0.0122 | 26.0624
13.5 | 1.1558 | 0.04839 | 0.0143 | 23.8851
14 | 1.1621 | 0.0534 | 0.0161 | 21.7622
14.5 | 1.1596 | 0.05964 | 0.0172 | 19.4433
15 | 1.1457 | 0.06766 | 0.0173 | 16.9332
15.5 | 1.1317 | 0.07618 | 0.0159 | 14.8556
16 | 1.1137 | 0.086 | 0.0128 | 12.95
16.5 | 1.0828 | 0.09899 | 0.0073 | 10.9385
17 | 1.0517 | 0.11338 | -0.0004 | 9.2759
17.5 | 1.0115 | 0.13139 | -0.0113 | 7.6985
18 | 0.8449 | 0.19412 | -0.0432 | 4.3525
18.5 | 0.8488 | 0.20538 | -0.049 | 4.1328
19 | 0.8634 | 0.21175 | -0.0526 | 4.0774

## 39. Re 750k Mach 0.50 (1)
BIGFOIL.COM POLAR EXPORT
NACA66-414 a=0.5
NACA66-414 a=0.5 |  |  |  | Cl Max: | 1.223 | at alpha= | 20 | deg
JavaFoil+Calcfoil stall+Eppler ext transition |  |  |  | L/D Max: | 111.994 | at alpha= | 4 | deg
Re: | 750000 |  |  | Cd Min: | 0.00654 | at alpha= | 0 | deg
Mach: | 0.5 |  |  | Cl=0 at alpha= | -2.6324 | deg
|  |  |  | @ Cl=0.1, Cd= | 0.0087623
|  |  |  | @ Cl=0.4, Cd= | 0.0065829
|  |  |  | @ Cl=0.6, Cd= | 0.0069353
alpha (deg) | Cl | Cd | Cm | Cl/Cd
-20 | -0.956 | 0.21036 | -0.013 | -4.543
-19.5 | -0.927 | 0.20168 | -0.013 | -4.598
-19 | -0.9 | 0.19266 | -0.013 | -4.67
-18.5 | -0.873 | 0.18523 | -0.014 | -4.713
-18 | -0.846 | 0.18141 | -0.014 | -4.664
-17.5 | -0.819 | 0.17387 | -0.014 | -4.712
-17 | -0.792 | 0.16929 | -0.015 | -4.681
-16.5 | -0.763 | 0.16523 | -0.015 | -4.621
-16 | -0.736 | 0.15918 | -0.015 | -4.626
-15.5 | -0.709 | 0.15539 | -0.016 | -4.565
-15 | -0.682 | 0.14589 | -0.016 | -4.676
-14.5 | -0.655 | 0.14143 | -0.017 | -4.631
-14 | -0.628 | 0.14339 | -0.017 | -4.378
-13.5 | -0.599 | 0.13628 | -0.016 | -4.396
-13 | -0.572 | 0.12671 | -0.017 | -4.513
-12.5 | -0.545 | 0.1283 | -0.017 | -4.244
-12 | -0.517 | 0.12484 | -0.018 | -4.143
-11.5 | -0.49 | 0.11627 | -0.018 | -4.213
-11 | -0.462 | 0.1164 | -0.019 | -3.972
-10.5 | -0.435 | 0.11339 | -0.019 | -3.836
-10 | -0.407 | 0.10318 | -0.018 | -3.942
-9.5 | -0.379 | 0.1031 | -0.018 | -3.679
-9 | -0.352 | 0.10058 | -0.019 | -3.497
-8.5 | -0.324 | 0.09531 | -0.019 | -3.402
-8 | -0.297 | 0.08507 | -0.02 | -3.488
-7.5 | -0.269 | 0.08282 | -0.021 | -3.25
-7 | -0.241 | 0.05861 | -0.02 | -4.117
-6.5 | -0.344 | 0.04861 | -0.021 | -7.087
-6 | -0.329 | 0.04426 | -0.022 | -7.427
-5.5 | -0.294 | 0.04078 | -0.023 | -7.211
-5 | -0.25 | 0.03822 | -0.023 | -6.552
-4.5 | -0.201 | 0.03597 | -0.024 | -5.599
-4 | -0.15 | 0.03384 | -0.027 | -4.418
-3.5 | -0.118 | 0.01009 | -0.056 | -11.713
-3 | -0.05 | 0.0098 | -0.057 | -5.146
-2.5 | 0.018 | 0.00858 | -0.059 | 2.143
-2 | 0.088 | 0.0088 | -0.06 | 9.993
-1.5 | 0.158 | 0.00858 | -0.061 | 18.408
-1 | 0.228 | 0.00874 | -0.062 | 26.108
-0.5 | 0.299 | 0.0086 | -0.063 | 34.781
0 | 0.363 | 0.00654 | -0.064 | 55.559
0.5 | 0.432 | 0.00662 | -0.065 | 65.174
1 | 0.5 | 0.00673 | -0.066 | 74.278
1.5 | 0.568 | 0.00686 | -0.067 | 82.779
2 | 0.636 | 0.00702 | -0.069 | 90.559
2.5 | 0.703 | 0.00719 | -0.07 | 97.861
3 | 0.767 | 0.00738 | -0.071 | 103.868
3.5 | 0.832 | 0.00766 | -0.072 | 108.64
4 | 0.896 | 0.008 | -0.073 | 111.994
4.5 | 0.951 | 0.01629 | -0.074 | 58.393
5 | 1.008 | 0.01713 | -0.075 | 58.866
5.5 | 1.061 | 0.01802 | -0.076 | 58.849
6 | 1.107 | 0.01907 | -0.077 | 58.027
6.5 | 1.143 | 0.0203 | -0.078 | 56.304
7 | 1.165 | 0.02168 | -0.079 | 53.718
7.5 | 0.969 | 0.04984 | -0.036 | 19.453
8 | 0.923 | 0.05665 | -0.032 | 16.288
8.5 | 0.609 | 0.08248 | -0.033 | 7.379
9 | 0.635 | 0.08676 | -0.033 | 7.323
9.5 | 0.663 | 0.09747 | -0.036 | 6.799
10 | 0.689 | 0.10223 | -0.036 | 6.744
10.5 | 0.716 | 0.10004 | -0.037 | 7.159
11 | 0.743 | 0.10554 | -0.038 | 7.038
11.5 | 0.77 | 0.11443 | -0.04 | 6.727
12 | 0.797 | 0.12265 | -0.042 | 6.498
12.5 | 0.823 | 0.12608 | -0.043 | 6.53
13 | 0.85 | 0.12708 | -0.044 | 6.687
13.5 | 0.876 | 0.13659 | -0.044 | 6.415
14 | 0.904 | 0.14636 | -0.048 | 6.177
14.5 | 0.93 | 0.15022 | -0.048 | 6.192
15 | 0.957 | 0.15335 | -0.05 | 6.238
15.5 | 0.985 | 0.16235 | -0.053 | 6.068
16 | 1.011 | 0.16328 | -0.054 | 6.19
16.5 | 1.037 | 0.16956 | -0.054 | 6.115
17 | 1.064 | 0.17701 | -0.056 | 6.01
17.5 | 1.091 | 0.18062 | -0.059 | 6.042
18 | 1.117 | 0.18603 | -0.059 | 6.005
18.5 | 1.143 | 0.19337 | -0.06 | 5.912
19 | 1.171 | 0.20263 | -0.063 | 5.779
19.5 | 1.197 | 0.20902 | -0.064 | 5.728
20 | 1.223 | 0.21604 | -0.065 | 5.66

## 40. Re 750k Mach 0.50 (2)
BIGFOIL.COM POLAR EXPORT
NACA66-414 a=0.5
NACA66-414 a=0.5 |  |  |  | Cl Max: | 1.0189 | at alpha= | 11 | deg
XFOIL ncrit=9 |  |  |  | L/D Max: | 113.512 | at alpha= | 4.5 | deg
Re: | 750000 |  |  | Cd Min: | 0.24132 | at alpha= | -20 | deg
Mach: | 0.5 |  |  | Cl=0 at alpha= | -3.2251 | deg
|  |  |  | @ Cl=0.1, Cd= | 0.01108
|  |  |  | @ Cl=0.4, Cd= | 0.0084742
|  |  |  | @ Cl=0.6, Cd= | 0.0086815
alpha (deg) | Cl | Cd | Cm | Cl/Cd
-20 | -0.5498 | 0.24132 | -0.0068 | -2.2783
-19.5 | -0.5232 | 0.2331 | -0.0133 | -2.2445
-19 | -0.5073 | 0.22535 | -0.0172 | -2.2512
-18.5 | -0.49 | 0.21767 | -0.0217 | -2.2511
-18 | -0.4674 | 0.21021 | -0.0249 | -2.2235
-17.5 | -0.4467 | 0.20317 | -0.029 | -2.1987
-17 | -0.4264 | 0.19565 | -0.0333 | -2.1794
-16.5 | -0.4094 | 0.18725 | -0.0387 | -2.1864
-16 | -0.3906 | 0.17883 | -0.0429 | -2.1842
-15.5 | -0.3686 | 0.172 | -0.0465 | -2.143
-15 | -0.3482 | 0.16478 | -0.0507 | -2.1131
-14.5 | -0.3351 | 0.1564 | -0.0563 | -2.1426
-14 | -0.3205 | 0.14769 | -0.0608 | -2.1701
-13.5 | -0.2976 | 0.14092 | -0.0638 | -2.1118
-13 | -0.2794 | 0.13399 | -0.0675 | -2.0852
-12.5 | -0.271 | 0.12583 | -0.0734 | -2.1537
-12 | -0.26 | 0.1174 | -0.0786 | -2.2147
-11.5 | -0.2501 | 0.10869 | -0.083 | -2.301
-11 | -0.2342 | 0.10184 | -0.0854 | -2.2997
-10 | -0.2088 | 0.08832 | -0.0922 | -2.3641
-9.5 | -0.2082 | 0.07878 | -0.0996 | -2.6428
-9 | -0.2078 | 0.06907 | -0.1063 | -3.0085
-8.5 | -0.2186 | 0.05817 | -0.1147 | -3.758
-8 | -0.2401 | 0.05061 | -0.1169 | -4.7441
-7.5 | -0.2681 | 0.04454 | -0.1136 | -6.0193
-7 | -0.2893 | 0.03928 | -0.1077 | -7.3651
-6.5 | -0.3052 | 0.0316 | -0.1008 | -9.6582
-6 | -0.2902 | 0.0264 | -0.0952 | -10.9924
-5.5 | -0.2588 | 0.02189 | -0.0905 | -11.8228
-5 | -0.2111 | 0.01823 | -0.0873 | -11.5798
-4.5 | -0.1511 | 0.01569 | -0.0857 | -9.6303
-4 | -0.0878 | 0.01422 | -0.0847 | -6.1744
-3.5 | -0.0304 | 0.01267 | -0.083 | -2.3994
-3 | 0.0249 | 0.01179 | -0.0811 | 2.112
-2.5 | 0.0831 | 0.01124 | -0.0797 | 7.3932
-2 | 0.1411 | 0.01069 | -0.0784 | 13.1993
-1.5 | 0.2007 | 0.0104 | -0.0776 | 19.2981
-1 | 0.2197 | 0.0079 | -0.0705 | 27.8101
-0.5 | 0.2805 | 0.00798 | -0.0693 | 35.1504
0 | 0.3451 | 0.00824 | -0.0688 | 41.8811
0.5 | 0.4084 | 0.00851 | -0.0683 | 47.9906
1 | 0.4734 | 0.00862 | -0.0687 | 54.9188
1.5 | 0.5422 | 0.00863 | -0.0698 | 62.8273
2 | 0.6095 | 0.00869 | -0.0705 | 70.1381
2.5 | 0.6741 | 0.0087 | -0.0705 | 77.4828
3 | 0.7443 | 0.00864 | -0.0713 | 86.1458
3.5 | 0.8095 | 0.00833 | -0.0707 | 97.1789
4 | 0.8672 | 0.00811 | -0.0685 | 106.9297
4.5 | 0.9115 | 0.00803 | -0.0634 | 113.5118
5 | 0.8993 | 0.00905 | -0.0485 | 99.3702
5.5 | 0.854 | 0.01197 | -0.0309 | 71.345
6 | 0.8169 | 0.01552 | -0.0167 | 52.6353
7 | 0.8303 | 0.02297 | -0.0071 | 36.1471
7.5 | 0.8627 | 0.02502 | -0.0035 | 34.4804
8 | 0.8844 | 0.02781 | 0.0009 | 31.8015
8.5 | 0.9106 | 0.03053 | 0.0048 | 29.8264
9 | 0.9345 | 0.03353 | 0.0087 | 27.8706
9.5 | 0.9539 | 0.03695 | 0.0128 | 25.816
10 | 0.9808 | 0.04017 | 0.017 | 24.4162
10.5 | 1.0069 | 0.04391 | 0.0207 | 22.931
11 | 1.0189 | 0.04924 | 0.024 | 20.6925
11.5 | 1.0132 | 0.05641 | 0.0259 | 17.9614
12 | 0.9929 | 0.06555 | 0.0257 | 15.1472
12.5 | 0.9638 | 0.07693 | 0.023 | 12.5283
13 | 0.9295 | 0.0905 | 0.0171 | 10.2707
13.5 | 0.8973 | 0.10543 | 0.0085 | 8.5109
14 | 0.8647 | 0.12266 | -0.0024 | 7.0496
14.5 | 0.8375 | 0.1412 | -0.0132 | 5.9313
15 | 0.8251 | 0.15682 | -0.0219 | 5.2614
15.5 | 0.8232 | 0.17037 | -0.0293 | 4.8318
16 | 0.8283 | 0.18237 | -0.0359 | 4.5419

## 41. Re 1M Mach 0.00 (1)
BIGFOIL.COM POLAR EXPORT
NACA66-414 a=0.5
NACA66-414 a=0.5 |  |  |  | Cl Max: | 1.322 | at alpha= | 11.5 | deg
JavaFoil+Calcfoil stall+Eppler ext transition |  |  |  | L/D Max: | 130.565 | at alpha= | 4.5 | deg
Re: | 1000000 |  |  | Cd Min: | 0.00486 | at alpha= | 0 | deg
Mach: | 0 |  |  | Cl=0 at alpha= | -2.6333 | deg
|  |  |  | @ Cl=0.1, Cd= | 0.0082705
|  |  |  | @ Cl=0.4, Cd= | 0.005468
|  |  |  | @ Cl=0.6, Cd= | 0.0057195
alpha (deg) | Cl | Cd | Cm | Cl/Cd
-18 | -0.554 | 0.17187 | -0.009 | -3.225
-17.5 | -0.574 | 0.15953 | -0.01 | -3.601
-17 | -0.594 | 0.15231 | -0.01 | -3.9
-16.5 | -0.613 | 0.14228 | -0.011 | -4.306
-16 | -0.63 | 0.13479 | -0.011 | -4.676
-15.5 | -0.647 | 0.12797 | -0.012 | -5.052
-15 | -0.661 | 0.12027 | -0.012 | -5.493
-14.5 | -0.673 | 0.11417 | -0.012 | -5.893
-14 | -0.682 | 0.10786 | -0.013 | -6.323
-13.5 | -0.688 | 0.09987 | -0.013 | -6.892
-13 | -0.689 | 0.09491 | -0.014 | -7.262
-12.5 | -0.681 | 0.08841 | -0.014 | -7.704
-12 | -0.67 | 0.0825 | -0.015 | -8.125
-11.5 | -0.657 | 0.07797 | -0.015 | -8.42
-11 | -0.639 | 0.07333 | -0.016 | -8.718
-10.5 | -0.619 | 0.06811 | -0.016 | -9.095
-10 | -0.596 | 0.06431 | -0.017 | -9.267
-9.5 | -0.57 | 0.06049 | -0.017 | -9.421
-9 | -0.541 | 0.05662 | -0.018 | -9.551
-8.5 | -0.509 | 0.05305 | -0.018 | -9.587
-8 | -0.474 | 0.04989 | -0.018 | -9.496
-7.5 | -0.437 | 0.04699 | -0.019 | -9.305
-7 | -0.399 | 0.04402 | -0.02 | -9.053
-6.5 | -0.358 | 0.04159 | -0.021 | -8.601
-6 | -0.315 | 0.03905 | -0.022 | -8.078
-5.5 | -0.336 | 0.01002 | -0.045 | -33.549
-5 | -0.28 | 0.00977 | -0.046 | -28.614
-4.5 | -0.222 | 0.00946 | -0.047 | -23.46
-4 | -0.163 | 0.0092 | -0.048 | -17.741
-3.5 | -0.104 | 0.00899 | -0.049 | -11.566
-3 | -0.044 | 0.0087 | -0.05 | -5.076
-2.5 | 0.016 | 0.0086 | -0.051 | 1.864
-2 | 0.077 | 0.00842 | -0.052 | 9.088
-1.5 | 0.137 | 0.00803 | -0.053 | 17.08
-1 | 0.198 | 0.00792 | -0.054 | 24.991
-0.5 | 0.259 | 0.00755 | -0.055 | 34.324
0 | 0.319 | 0.00486 | -0.056 | 65.641
0.5 | 0.379 | 0.00544 | -0.057 | 69.648
1 | 0.439 | 0.00552 | -0.058 | 79.54
1.5 | 0.499 | 0.00557 | -0.059 | 89.512
2 | 0.559 | 0.00565 | -0.06 | 98.901
2.5 | 0.618 | 0.00575 | -0.061 | 107.537
3 | 0.675 | 0.00585 | -0.062 | 115.353
3.5 | 0.733 | 0.00601 | -0.063 | 121.878
4 | 0.79 | 0.00621 | -0.064 | 127.259
4.5 | 0.846 | 0.00648 | -0.065 | 130.565
5 | 0.892 | 0.01329 | -0.065 | 67.099
5.5 | 0.944 | 0.01384 | -0.066 | 68.223
6 | 0.995 | 0.01438 | -0.067 | 69.195
6.5 | 1.044 | 0.015 | -0.068 | 69.607
7 | 1.091 | 0.01566 | -0.069 | 69.634
7.5 | 1.135 | 0.01637 | -0.07 | 69.318
8 | 1.176 | 0.01719 | -0.071 | 68.452
8.5 | 1.213 | 0.01793 | -0.072 | 67.654
9 | 1.243 | 0.01883 | -0.073 | 66.032
9.5 | 1.27 | 0.01979 | -0.074 | 64.163
10 | 1.291 | 0.02074 | -0.074 | 62.257
10.5 | 1.307 | 0.02191 | -0.075 | 59.633
11 | 1.317 | 0.02308 | -0.076 | 57.071
11.5 | 1.322 | 0.02409 | -0.077 | 54.874
12 | 1.311 | 0.02551 | -0.077 | 51.395
12.5 | 1.095 | 0.0825 | -0.042 | 13.275
13 | 1.08 | 0.08818 | -0.041 | 12.245
13.5 | 1.06 | 0.09439 | -0.04 | 11.234
14 | 1.037 | 0.10081 | -0.039 | 10.285
14.5 | 1.011 | 0.1081 | -0.039 | 9.353
15 | 0.982 | 0.11599 | -0.039 | 8.47
15.5 | 0.951 | 0.12359 | -0.038 | 7.693
16 | 0.918 | 0.13024 | -0.038 | 7.05
16.5 | 0.884 | 0.13925 | -0.038 | 6.351

## 42. Re 1M Mach 0.00 (2)
BIGFOIL.COM POLAR EXPORT
NACA66-414 a=0.5
NACA66-414 a=0.5 |  |  |  | Cl Max: | 1.3134 | at alpha= | 18 | deg
XFOIL ncrit=9 |  |  |  | L/D Max: | 130.843 | at alpha= | 4.5 | deg
Re: | 1000000 |  |  | Cd Min: | 0.218 | at alpha= | -20 | deg
Mach: | 0 |  |  | Cl=0 at alpha= | -2.9733 | deg
|  |  |  | @ Cl=0.1, Cd= | 0.0087621
|  |  |  | @ Cl=0.4, Cd= | 0.0063193
|  |  |  | @ Cl=0.6, Cd= | 0.0063264
alpha (deg) | Cl | Cd | Cm | Cl/Cd
-20 | -0.5245 | 0.218 | -0.0061 | -2.406
-19.5 | -0.5102 | 0.21073 | -0.0107 | -2.4211
-18.5 | -0.4718 | 0.19788 | -0.0196 | -2.3843
-17.5 | -0.4408 | 0.18259 | -0.0296 | -2.4142
-16.5 | -0.4149 | 0.16839 | -0.0358 | -2.4639
-15.5 | -0.3906 | 0.15448 | -0.0437 | -2.5285
-15 | -0.384 | 0.14571 | -0.0481 | -2.6354
-14.5 | -0.3742 | 0.13755 | -0.0513 | -2.7205
-13.5 | -0.3448 | 0.12585 | -0.0575 | -2.7398
-13 | -0.3459 | 0.1154 | -0.0633 | -2.9974
-12 | -0.3623 | 0.09329 | -0.0735 | -3.8836
-11.5 | -0.3579 | 0.0866 | -0.0769 | -4.1328
-11 | -0.3649 | 0.07741 | -0.0821 | -4.7139
-10.5 | -0.426 | 0.05943 | -0.0941 | -7.1681
-10 | -0.5409 | 0.04312 | -0.085 | -12.5441
-9.5 | -0.5577 | 0.03671 | -0.0793 | -15.192
-9 | -0.5729 | 0.02716 | -0.0715 | -21.0935
-8.5 | -0.5443 | 0.02329 | -0.0684 | -23.3705
-8 | -0.5105 | 0.01883 | -0.066 | -27.111
-7.5 | -0.464 | 0.01681 | -0.0653 | -27.6026
-7 | -0.414 | 0.01582 | -0.065 | -26.1694
-6.5 | -0.3626 | 0.01483 | -0.0648 | -24.4504
-6 | -0.3106 | 0.01368 | -0.0647 | -22.7047
-5.5 | -0.2579 | 0.01294 | -0.0646 | -19.9304
-5 | -0.211 | 0.01136 | -0.0636 | -18.5739
-4.5 | -0.1591 | 0.01088 | -0.0634 | -14.6232
-4 | -0.1072 | 0.01037 | -0.0631 | -10.3375
-3.5 | -0.0537 | 0.00998 | -0.0631 | -5.3808
-3 | -0.0029 | 0.00932 | -0.0627 | -0.31116
-2.5 | 0.0515 | 0.00904 | -0.0628 | 5.6969
-2 | 0.1056 | 0.00873 | -0.0629 | 12.0962
-1.5 | 0.1474 | 0.00733 | -0.0614 | 20.1091
-1 | 0.1889 | 0.00603 | -0.0595 | 31.3267
-0.5 | 0.2446 | 0.00604 | -0.0596 | 40.4967
0 | 0.3011 | 0.00614 | -0.0599 | 49.0391
0.5 | 0.3577 | 0.00629 | -0.0603 | 56.868
1 | 0.4154 | 0.00633 | -0.0611 | 65.624
1.5 | 0.4732 | 0.00632 | -0.062 | 74.8734
2 | 0.5314 | 0.00631 | -0.0629 | 84.2155
2.5 | 0.589 | 0.00634 | -0.0637 | 92.9022
3 | 0.6458 | 0.00627 | -0.0643 | 102.9984
3.5 | 0.7015 | 0.00616 | -0.0646 | 113.8799
4 | 0.7561 | 0.00611 | -0.0647 | 123.748
4.5 | 0.8073 | 0.00617 | -0.0641 | 130.8428
5 | 0.8421 | 0.00697 | -0.0606 | 120.8178
5.5 | 0.8444 | 0.00873 | -0.0512 | 96.7239
6 | 0.8294 | 0.0104 | -0.0387 | 79.75
6.5 | 0.8177 | 0.01254 | -0.028 | 65.2073
7 | 0.827 | 0.0145 | -0.0218 | 57.0345
7.5 | 0.8822 | 0.01586 | -0.0244 | 55.6242
8 | 0.9169 | 0.01688 | -0.0223 | 54.3187
8.5 | 0.9472 | 0.01817 | -0.0197 | 52.1299
9 | 0.9754 | 0.01964 | -0.0169 | 49.664
9.5 | 1.0063 | 0.02098 | -0.0146 | 47.9647
10 | 1.0358 | 0.02245 | -0.0123 | 46.1381
10.5 | 1.0547 | 0.02465 | -0.0089 | 42.787
11 | 1.0792 | 0.02659 | -0.0063 | 40.5867
11.5 | 1.1054 | 0.02848 | -0.0042 | 38.8132
12 | 1.135 | 0.03016 | -0.0026 | 37.6326
12.5 | 1.1604 | 0.03222 | -0.0007 | 36.0149
13 | 1.1724 | 0.0355 | 0.0022 | 33.0254
13.5 | 1.1995 | 0.03757 | 0.0035 | 31.9271
14 | 1.2224 | 0.04008 | 0.0049 | 30.499
14.5 | 1.2441 | 0.04278 | 0.0061 | 29.0813
15 | 1.2628 | 0.04584 | 0.0071 | 27.548
15.5 | 1.2743 | 0.04975 | 0.0083 | 25.6141
16 | 1.2796 | 0.05452 | 0.0095 | 23.4703
16.5 | 1.2925 | 0.05868 | 0.0097 | 22.0262
17 | 1.3018 | 0.06346 | 0.0095 | 20.5137
17.5 | 1.3094 | 0.06865 | 0.0088 | 19.0736
18 | 1.3134 | 0.0746 | 0.0076 | 17.6059
18.5 | 1.3119 | 0.08159 | 0.0057 | 16.0792
19 | 1.2964 | 0.09102 | 0.0028 | 14.243
19.5 | 1.2611 | 0.10431 | -0.0024 | 12.0899
20 | 1.2452 | 0.1153 | -0.0079 | 10.7997

## 43. Re 1M Mach 0.10 (1)
BIGFOIL.COM POLAR EXPORT
NACA66-414 a=0.5
NACA66-414 a=0.5 |  |  |  | Cl Max: | 1.311 | at alpha= | 11 | deg
JavaFoil+Calcfoil stall+Eppler ext transition |  |  |  | L/D Max: | 130.475 | at alpha= | 4.5 | deg
Re: | 1000000 |  |  | Cd Min: | 0.0049 | at alpha= | 0 | deg
Mach: | 0.1 |  |  | Cl=0 at alpha= | -2.6333 | deg
|  |  |  | @ Cl=0.1, Cd= | 0.0082916
|  |  |  | @ Cl=0.4, Cd= | 0.0054858
|  |  |  | @ Cl=0.6, Cd= | 0.005732
alpha (deg) | Cl | Cd | Cm | Cl/Cd
-18 | -0.507 | 0.17829 | -0.009 | -2.843
-17.5 | -0.53 | 0.1654 | -0.01 | -3.203
-17 | -0.553 | 0.15662 | -0.01 | -3.528
-16.5 | -0.575 | 0.14966 | -0.011 | -3.841
-16 | -0.596 | 0.14059 | -0.011 | -4.238
-15.5 | -0.616 | 0.13131 | -0.011 | -4.688
-15 | -0.633 | 0.12219 | -0.012 | -5.184
-14.5 | -0.649 | 0.11401 | -0.012 | -5.69
-14 | -0.662 | 0.10736 | -0.013 | -6.165
-13.5 | -0.671 | 0.10218 | -0.013 | -6.57
-13 | -0.675 | 0.09615 | -0.014 | -7.023
-12.5 | -0.67 | 0.09004 | -0.014 | -7.438
-12 | -0.661 | 0.08275 | -0.015 | -7.988
-11.5 | -0.649 | 0.07843 | -0.015 | -8.276
-11 | -0.634 | 0.07401 | -0.016 | -8.567
-10.5 | -0.615 | 0.06915 | -0.016 | -8.9
-10 | -0.594 | 0.06478 | -0.017 | -9.161
-9.5 | -0.568 | 0.06049 | -0.017 | -9.392
-9 | -0.54 | 0.05702 | -0.018 | -9.467
-8.5 | -0.509 | 0.05323 | -0.018 | -9.555
-8 | -0.474 | 0.05026 | -0.018 | -9.437
-7.5 | -0.438 | 0.04723 | -0.019 | -9.274
-7 | -0.4 | 0.04413 | -0.02 | -9.054
-6.5 | -0.359 | 0.0416 | -0.021 | -8.625
-6 | -0.316 | 0.03928 | -0.022 | -8.053
-5.5 | -0.337 | 0.01014 | -0.046 | -33.275
-5 | -0.281 | 0.0098 | -0.047 | -28.666
-4.5 | -0.223 | 0.00944 | -0.048 | -23.609
-4 | -0.164 | 0.00931 | -0.049 | -17.628
-3.5 | -0.104 | 0.00896 | -0.05 | -11.663
-3 | -0.044 | 0.00878 | -0.051 | -5.051
-2.5 | 0.016 | 0.00852 | -0.052 | 1.892
-2 | 0.077 | 0.00845 | -0.053 | 9.103
-1.5 | 0.138 | 0.00803 | -0.054 | 17.162
-1 | 0.199 | 0.00792 | -0.055 | 25.118
-0.5 | 0.26 | 0.00762 | -0.056 | 34.181
0 | 0.321 | 0.0049 | -0.057 | 65.417
0.5 | 0.381 | 0.00547 | -0.058 | 69.627
1 | 0.441 | 0.00552 | -0.059 | 79.903
1.5 | 0.501 | 0.00559 | -0.06 | 89.742
2 | 0.561 | 0.00568 | -0.061 | 98.783
2.5 | 0.621 | 0.00576 | -0.062 | 107.894
3 | 0.678 | 0.00586 | -0.063 | 115.609
3.5 | 0.736 | 0.00605 | -0.064 | 121.607
4 | 0.793 | 0.00622 | -0.064 | 127.588
4.5 | 0.85 | 0.00651 | -0.065 | 130.475
5 | 0.896 | 0.01337 | -0.066 | 67.001
5.5 | 0.948 | 0.01393 | -0.067 | 68.103
6 | 0.999 | 0.01448 | -0.068 | 69.023
6.5 | 1.048 | 0.01511 | -0.068 | 69.39
7 | 1.095 | 0.01579 | -0.069 | 69.344
7.5 | 1.139 | 0.01651 | -0.07 | 68.968
8 | 1.18 | 0.01733 | -0.071 | 68.078
8.5 | 1.215 | 0.0181 | -0.072 | 67.156
9 | 1.245 | 0.01902 | -0.073 | 65.458
9.5 | 1.27 | 0.02002 | -0.074 | 63.465
10 | 1.29 | 0.021 | -0.075 | 61.432
10.5 | 1.304 | 0.02205 | -0.076 | 59.125
11 | 1.311 | 0.02332 | -0.076 | 56.227
11.5 | 1.311 | 0.02434 | -0.077 | 53.863
12 | 1.094 | 0.07829 | -0.04 | 13.968
12.5 | 1.08 | 0.08378 | -0.039 | 12.887
13 | 1.062 | 0.08963 | -0.04 | 11.851
13.5 | 1.039 | 0.09513 | -0.04 | 10.925
14 | 1.011 | 0.10387 | -0.039 | 9.735
14.5 | 0.981 | 0.10942 | -0.039 | 8.962
15 | 0.947 | 0.11787 | -0.038 | 8.034
15.5 | 0.911 | 0.12474 | -0.038 | 7.305
16 | 0.874 | 0.13542 | -0.038 | 6.454

## 44. Re 1M Mach 0.10 (2)
BIGFOIL.COM POLAR EXPORT
NACA66-414 a=0.5
NACA66-414 a=0.5 |  |  |  | Cl Max: | 1.2951 | at alpha= | 18 | deg
XFOIL ncrit=9 |  |  |  | L/D Max: | 130.887 | at alpha= | 4.5 | deg
Re: | 1000000 |  |  | Cd Min: | 0.12693 | at alpha= | 20 | deg
Mach: | 0.1 |  |  | Cl=0 at alpha= | -2.978 | deg
|  |  |  | @ Cl=0.1, Cd= | 0.0087964
|  |  |  | @ Cl=0.4, Cd= | 0.0063408
|  |  |  | @ Cl=0.6, Cd= | 0.006352
alpha (deg) | Cl | Cd | Cm | Cl/Cd
-13.5 | -0.3425 | 0.12652 | -0.0576 | -2.7071
-13 | -0.3431 | 0.11621 | -0.0634 | -2.9524
-12.5 | -0.3411 | 0.10669 | -0.0681 | -3.1971
-12 | -0.3558 | 0.09472 | -0.0733 | -3.7563
-11.5 | -0.3499 | 0.08829 | -0.0765 | -3.9631
-11 | -0.3532 | 0.0798 | -0.0811 | -4.4261
-10.5 | -0.3871 | 0.06496 | -0.0923 | -5.9591
-10 | -0.4388 | 0.0547 | -0.094 | -8.0219
-9.5 | -0.533 | 0.03985 | -0.083 | -13.3752
-8.5 | -0.5412 | 0.02429 | -0.0702 | -22.2808
-8 | -0.508 | 0.02043 | -0.0675 | -24.8654
-7.5 | -0.4655 | 0.01719 | -0.0663 | -27.0797
-7 | -0.4157 | 0.01608 | -0.0658 | -25.852
-6.5 | -0.364 | 0.01508 | -0.0656 | -24.1379
-6 | -0.3117 | 0.01384 | -0.0654 | -22.5217
-5.5 | -0.2588 | 0.01302 | -0.0653 | -19.8771
-5 | -0.2112 | 0.01146 | -0.0642 | -18.4293
-4.5 | -0.1592 | 0.01096 | -0.064 | -14.5255
-4 | -0.107 | 0.01042 | -0.0637 | -10.2687
-3.5 | -0.0535 | 0.01001 | -0.0637 | -5.3447
-3 | -0.0024 | 0.00935 | -0.0631 | -0.25668
-2.5 | 0.0522 | 0.00906 | -0.0633 | 5.7616
-2 | 0.1066 | 0.00876 | -0.0634 | 12.1689
-1.5 | 0.1492 | 0.00742 | -0.0619 | 20.1078
-1 | 0.1901 | 0.00606 | -0.0598 | 31.3696
-0.5 | 0.2461 | 0.00606 | -0.06 | 40.6106
0 | 0.3029 | 0.00616 | -0.0603 | 49.1721
0.5 | 0.3598 | 0.00632 | -0.0606 | 56.9304
1 | 0.4178 | 0.00635 | -0.0614 | 65.7953
1.5 | 0.476 | 0.00634 | -0.0623 | 75.0789
2 | 0.5345 | 0.00634 | -0.0632 | 84.306
2.5 | 0.5924 | 0.00636 | -0.064 | 93.1447
3 | 0.6497 | 0.0063 | -0.0647 | 103.127
3.5 | 0.7056 | 0.00618 | -0.0649 | 114.1748
4 | 0.7605 | 0.00613 | -0.065 | 124.062
4.5 | 0.8115 | 0.0062 | -0.0643 | 130.8871
5 | 0.8448 | 0.00705 | -0.0604 | 119.8298
5.5 | 0.844 | 0.00882 | -0.0503 | 95.6916
6 | 0.8277 | 0.01055 | -0.0376 | 78.455
6.5 | 0.8155 | 0.01276 | -0.027 | 63.9107
7 | 0.8274 | 0.01473 | -0.0212 | 56.1711
7.5 | 0.8819 | 0.0161 | -0.0236 | 54.7764
8 | 0.9168 | 0.01714 | -0.0215 | 53.4889
8.5 | 0.9465 | 0.0185 | -0.0188 | 51.1622
9 | 0.9753 | 0.01997 | -0.016 | 48.8383
9.5 | 1.0056 | 0.02138 | -0.0136 | 47.0346
10 | 1.0345 | 0.02292 | -0.0111 | 45.1353
10.5 | 1.0499 | 0.02541 | -0.0074 | 41.3184
11 | 1.0778 | 0.02717 | -0.0051 | 39.6688
11.5 | 1.1041 | 0.02912 | -0.0029 | 37.9155
12 | 1.1333 | 0.0309 | -0.0013 | 36.6764
12.5 | 1.1572 | 0.03315 | 0.0007 | 34.908
13 | 1.1715 | 0.03632 | 0.0035 | 32.255
13.5 | 1.1977 | 0.03856 | 0.0048 | 31.0607
14 | 1.2197 | 0.04124 | 0.0063 | 29.5757
14.5 | 1.2407 | 0.04409 | 0.0075 | 28.1402
15 | 1.2572 | 0.0475 | 0.0086 | 26.4674
15.5 | 1.2585 | 0.05263 | 0.0104 | 23.9122
16 | 1.2724 | 0.05668 | 0.0108 | 22.4488
16.5 | 1.2822 | 0.06137 | 0.0109 | 20.8929
17 | 1.2889 | 0.06666 | 0.0105 | 19.3354
17.5 | 1.2948 | 0.07235 | 0.0094 | 17.8963
18 | 1.2951 | 0.07907 | 0.0077 | 16.3792
18.5 | 1.282 | 0.0881 | 0.005 | 14.5516
19 | 1.2488 | 0.10097 | 0.0002 | 12.368
19.5 | 1.224 | 0.11345 | -0.0058 | 10.7889
20 | 1.1985 | 0.12693 | -0.0133 | 9.4422

## 45. Re 1M Mach 0.25 (1)
BIGFOIL.COM POLAR EXPORT
NACA66-414 a=0.5
NACA66-414 a=0.5 |  |  |  | Cl Max: | 1.272 | at alpha= | 10 | deg
JavaFoil+Calcfoil stall+Eppler ext transition |  |  |  | L/D Max: | 127.236 | at alpha= | 4 | deg
Re: | 1000000 |  |  | Cd Min: | 0.0055 | at alpha= | 0 | deg
Mach: | 0.25 |  |  | Cl=0 at alpha= | -2.6349 | deg
|  |  |  | @ Cl=0.1, Cd= | 0.00821
|  |  |  | @ Cl=0.4, Cd= | 0.0055602
|  |  |  | @ Cl=0.6, Cd= | 0.0058033
alpha (deg) | Cl | Cd | Cm | Cl/Cd
-16.5 | -0.185 | 0.20107 | -0.011 | -0.918
-16 | -0.263 | 0.18683 | -0.012 | -1.408
-15.5 | -0.326 | 0.15612 | -0.011 | -2.09
-15 | -0.383 | 0.14537 | -0.012 | -2.634
-14.5 | -0.434 | 0.13983 | -0.012 | -3.107
-14 | -0.481 | 0.12638 | -0.012 | -3.805
-13.5 | -0.522 | 0.1163 | -0.013 | -4.488
-13 | -0.553 | 0.11 | -0.013 | -5.031
-12.5 | -0.57 | 0.09802 | -0.014 | -5.811
-12 | -0.58 | 0.09068 | -0.014 | -6.399
-11.5 | -0.586 | 0.08493 | -0.015 | -6.897
-11 | -0.586 | 0.07912 | -0.016 | -7.4
-10.5 | -0.58 | 0.07312 | -0.016 | -7.928
-10 | -0.568 | 0.06706 | -0.017 | -8.477
-9.5 | -0.552 | 0.06323 | -0.017 | -8.732
-9 | -0.531 | 0.05837 | -0.018 | -9.097
-8.5 | -0.505 | 0.05451 | -0.018 | -9.259
-8 | -0.475 | 0.05117 | -0.019 | -9.282
-7.5 | -0.441 | 0.04801 | -0.019 | -9.182
-7 | -0.404 | 0.04507 | -0.019 | -8.957
-6.5 | -0.364 | 0.0424 | -0.021 | -8.588
-6 | -0.322 | 0.03985 | -0.022 | -8.08
-5.5 | -0.279 | 0.03701 | -0.025 | -7.529
-5 | -0.287 | 0.00966 | -0.048 | -29.743
-4.5 | -0.228 | 0.0097 | -0.049 | -23.544
-4 | -0.168 | 0.00944 | -0.05 | -17.818
-3.5 | -0.107 | 0.00916 | -0.051 | -11.695
-3 | -0.046 | 0.00888 | -0.052 | -5.132
-2.5 | 0.017 | 0.00874 | -0.053 | 1.893
-2 | 0.079 | 0.00833 | -0.054 | 9.485
-1.5 | 0.142 | 0.00797 | -0.055 | 17.758
-1 | 0.204 | 0.00764 | -0.056 | 26.767
-0.5 | 0.268 | 0.00796 | -0.057 | 33.611
0 | 0.329 | 0.0055 | -0.058 | 59.809
0.5 | 0.391 | 0.00555 | -0.059 | 70.389
1 | 0.453 | 0.00562 | -0.06 | 80.55
1.5 | 0.514 | 0.00568 | -0.061 | 90.506
2 | 0.576 | 0.00576 | -0.062 | 99.928
2.5 | 0.637 | 0.00587 | -0.063 | 108.47
3 | 0.695 | 0.00602 | -0.064 | 115.521
3.5 | 0.755 | 0.0062 | -0.065 | 121.8
4 | 0.814 | 0.00639 | -0.066 | 127.236
4.5 | 0.863 | 0.01322 | -0.066 | 65.248
5 | 0.918 | 0.01389 | -0.067 | 66.077
5.5 | 0.971 | 0.01445 | -0.068 | 67.182
6 | 1.022 | 0.0151 | -0.069 | 67.69
6.5 | 1.07 | 0.01579 | -0.07 | 67.772
7 | 1.116 | 0.01652 | -0.071 | 67.541
7.5 | 1.158 | 0.0174 | -0.072 | 66.549
8 | 1.196 | 0.01832 | -0.073 | 65.288
8.5 | 1.227 | 0.01922 | -0.074 | 63.825
9 | 1.25 | 0.02026 | -0.075 | 61.685
9.5 | 1.265 | 0.02134 | -0.076 | 59.275
10 | 1.272 | 0.02234 | -0.077 | 56.923
10.5 | 1.064 | 0.06683 | -0.041 | 15.925
11 | 1.053 | 0.07224 | -0.037 | 14.576
11.5 | 1.037 | 0.07848 | -0.037 | 13.218
12 | 1.005 | 0.08409 | -0.037 | 11.947
12.5 | 0.962 | 0.09086 | -0.037 | 10.59
13 | 0.911 | 0.09741 | -0.036 | 9.348
13.5 | 0.851 | 0.1066 | -0.036 | 7.981
14 | 0.784 | 0.11748 | -0.036 | 6.67
14.5 | 0.71 | 0.12684 | -0.035 | 5.598
15 | 0.631 | 0.14206 | -0.034 | 4.445

## 46. Re 1M Mach 0.25 (2)
BIGFOIL.COM POLAR EXPORT
NACA66-414 a=0.5
NACA66-414 a=0.5 |  |  |  | Cl Max: | 1.2029 | at alpha= | 14.5 | deg
XFOIL ncrit=9 |  |  |  | L/D Max: | 130.563 | at alpha= | 4.5 | deg
Re: | 1000000 |  |  | Cd Min: | 0.2224 | at alpha= | -20 | deg
Mach: | 0.25 |  |  | Cl=0 at alpha= | -3.0057 | deg
|  |  |  | @ Cl=0.1, Cd= | 0.0089912
|  |  |  | @ Cl=0.4, Cd= | 0.0064648
|  |  |  | @ Cl=0.6, Cd= | 0.0065037
alpha (deg) | Cl | Cd | Cm | Cl/Cd
-20 | -0.5292 | 0.2224 | -0.0059 | -2.3795
-19.5 | -0.5129 | 0.21509 | -0.0107 | -2.3846
-19 | -0.49 | 0.20737 | -0.0166 | -2.3629
-18.5 | -0.4679 | 0.20124 | -0.0215 | -2.3251
-18 | -0.4527 | 0.19549 | -0.0244 | -2.3157
-17.5 | -0.4416 | 0.1871 | -0.0287 | -2.3602
-17 | -0.4294 | 0.17925 | -0.0328 | -2.3955
-16.5 | -0.4136 | 0.17204 | -0.0359 | -2.4041
-16 | -0.395 | 0.16666 | -0.039 | -2.3701
-15.5 | -0.3793 | 0.15988 | -0.0428 | -2.3724
-15 | -0.375 | 0.1502 | -0.0483 | -2.4967
-14.5 | -0.3647 | 0.14153 | -0.0519 | -2.5768
-14 | -0.3447 | 0.13648 | -0.0546 | -2.5256
-13.5 | -0.3312 | 0.12992 | -0.058 | -2.5493
-13 | -0.3293 | 0.11999 | -0.064 | -2.7444
-12.5 | -0.3236 | 0.11109 | -0.0685 | -2.913
-12 | -0.3284 | 0.10092 | -0.0728 | -3.2541
-11.5 | -0.317 | 0.09499 | -0.0756 | -3.3372
-11 | -0.3121 | 0.08775 | -0.0793 | -3.5567
-10.5 | -0.3116 | 0.08002 | -0.0835 | -3.894
-10 | -0.3249 | 0.06937 | -0.0905 | -4.6836
-9.5 | -0.4539 | 0.04473 | -0.0963 | -10.1476
-9 | -0.4722 | 0.04087 | -0.0897 | -11.5537
-8.5 | -0.4907 | 0.03276 | -0.0828 | -14.9786
-8 | -0.4863 | 0.02635 | -0.077 | -18.4554
-7.5 | -0.4674 | 0.0203 | -0.0724 | -23.0246
-7 | -0.4219 | 0.01805 | -0.0709 | -23.374
-6.5 | -0.3709 | 0.01653 | -0.0701 | -22.438
-6 | -0.3177 | 0.01492 | -0.0695 | -21.2936
-5.5 | -0.2632 | 0.01363 | -0.069 | -19.3103
-5 | -0.2111 | 0.01219 | -0.0682 | -17.3175
-4.5 | -0.1593 | 0.01133 | -0.0675 | -14.06
-4 | -0.1059 | 0.0107 | -0.067 | -9.8972
-3.5 | -0.0517 | 0.01019 | -0.0666 | -5.0736
-3 | 0.0006 | 0.00952 | -0.0659 | 0.063025
-2.5 | 0.0564 | 0.00921 | -0.0659 | 6.1238
-2 | 0.1122 | 0.00893 | -0.0659 | 12.5644
-1.5 | 0.1601 | 0.00793 | -0.0648 | 20.1892
-1 | 0.1966 | 0.00616 | -0.0618 | 31.9156
-0.5 | 0.2543 | 0.00617 | -0.062 | 41.2156
0 | 0.3128 | 0.00628 | -0.0622 | 49.8089
0.5 | 0.3711 | 0.00646 | -0.0625 | 57.4458
1 | 0.431 | 0.00647 | -0.0633 | 66.6151
1.5 | 0.4912 | 0.00647 | -0.0643 | 75.9196
2 | 0.5518 | 0.00652 | -0.0652 | 84.6319
2.5 | 0.6111 | 0.0065 | -0.0659 | 94.0154
3 | 0.6709 | 0.00644 | -0.0666 | 104.177
3.5 | 0.7283 | 0.00632 | -0.0667 | 115.2373
4 | 0.7845 | 0.00625 | -0.0666 | 125.52
4.5 | 0.8343 | 0.00639 | -0.0651 | 130.5634
5 | 0.856 | 0.00756 | -0.0586 | 113.2275
5.5 | 0.8374 | 0.00929 | -0.0447 | 90.1399
6 | 0.8201 | 0.01146 | -0.0325 | 71.562
6.5 | 0.8059 | 0.01399 | -0.0218 | 57.6054
7 | 0.8312 | 0.01594 | -0.0185 | 52.1455
7.5 | 0.882 | 0.01738 | -0.0198 | 50.748
8 | 0.9159 | 0.01864 | -0.0173 | 49.1363
8.5 | 0.9408 | 0.02045 | -0.0137 | 46.0049
9 | 0.9725 | 0.02195 | -0.011 | 44.3052
9.5 | 1.001 | 0.02367 | -0.0082 | 42.2898
10 | 1.0271 | 0.02565 | -0.0052 | 40.0429
10.5 | 1.0431 | 0.02839 | -0.0014 | 36.7418
11 | 1.0703 | 0.03054 | 0.0011 | 35.0458
11.5 | 1.0959 | 0.03287 | 0.0036 | 33.3404
12 | 1.1234 | 0.03516 | 0.0056 | 31.9511
12.5 | 1.1377 | 0.03871 | 0.0087 | 29.3903
13 | 1.162 | 0.04151 | 0.0105 | 27.9933
13.5 | 1.1823 | 0.04477 | 0.0122 | 26.4083
14 | 1.1987 | 0.04849 | 0.0137 | 24.7206
14.5 | 1.2029 | 0.05369 | 0.0151 | 22.4045
15 | 1.1987 | 0.06027 | 0.0162 | 19.8888
15.5 | 1.1937 | 0.06734 | 0.016 | 17.7265
16 | 1.1749 | 0.07681 | 0.0145 | 15.2962
16.5 | 1.1578 | 0.08679 | 0.0113 | 13.3402
17 | 1.1376 | 0.09818 | 0.0064 | 11.5869
17.5 | 1.1224 | 0.10957 | 0.0004 | 10.2437
18 | 1.0856 | 0.12599 | -0.0091 | 8.6166
19 | 0.8666 | 0.21074 | -0.0533 | 4.1122
19.5 | 0.8821 | 0.21641 | -0.0575 | 4.0761

## 47. Re 1M Mach 0.50 (1)
BIGFOIL.COM POLAR EXPORT
NACA66-414 a=0.5
NACA66-414 a=0.5 |  |  |  | Cl Max: | 1.223 | at alpha= | 20 | deg
JavaFoil+Calcfoil stall+Eppler ext transition |  |  |  | L/D Max: | 121.098 | at alpha= | 4 | deg
Re: | 1000000 |  |  | Cd Min: | 0.00584 | at alpha= | 0 | deg
Mach: | 0.5 |  |  | Cl=0 at alpha= | -2.6304 | deg
|  |  |  | @ Cl=0.1, Cd= | 0.0085191
|  |  |  | @ Cl=0.4, Cd= | 0.0058958
|  |  |  | @ Cl=0.6, Cd= | 0.0061912
alpha (deg) | Cl | Cd | Cm | Cl/Cd
-20 | -0.956 | 0.19956 | -0.013 | -4.789
-19.5 | -0.928 | 0.18975 | -0.013 | -4.889
-19 | -0.9 | 0.18428 | -0.013 | -4.883
-18.5 | -0.873 | 0.17805 | -0.014 | -4.903
-18 | -0.846 | 0.17173 | -0.014 | -4.927
-17.5 | -0.819 | 0.16493 | -0.014 | -4.967
-17 | -0.792 | 0.16039 | -0.015 | -4.941
-16.5 | -0.764 | 0.15576 | -0.015 | -4.902
-16 | -0.736 | 0.15207 | -0.015 | -4.842
-15.5 | -0.709 | 0.14569 | -0.016 | -4.868
-15 | -0.682 | 0.13946 | -0.016 | -4.892
-14.5 | -0.655 | 0.13498 | -0.017 | -4.853
-14 | -0.628 | 0.13572 | -0.017 | -4.626
-13.5 | -0.599 | 0.12841 | -0.016 | -4.666
-13 | -0.572 | 0.11988 | -0.017 | -4.771
-12.5 | -0.545 | 0.12174 | -0.017 | -4.473
-12 | -0.517 | 0.11827 | -0.018 | -4.374
-11.5 | -0.49 | 0.10964 | -0.018 | -4.468
-11 | -0.462 | 0.10797 | -0.019 | -4.283
-10.5 | -0.435 | 0.10496 | -0.019 | -4.144
-10 | -0.407 | 0.09814 | -0.018 | -4.146
-9.5 | -0.379 | 0.09572 | -0.019 | -3.963
-9 | -0.352 | 0.09317 | -0.019 | -3.776
-8.5 | -0.324 | 0.09025 | -0.02 | -3.593
-8 | -0.297 | 0.08101 | -0.02 | -3.664
-7.5 | -0.269 | 0.07919 | -0.021 | -3.401
-7 | -0.241 | 0.05725 | -0.02 | -4.217
-6.5 | -0.345 | 0.04764 | -0.022 | -7.234
-6 | -0.329 | 0.04317 | -0.022 | -7.616
-5.5 | -0.294 | 0.04001 | -0.023 | -7.353
-5 | -0.251 | 0.03753 | -0.024 | -6.675
-4.5 | -0.202 | 0.03524 | -0.026 | -5.722
-4 | -0.185 | 0.00957 | -0.055 | -19.301
-3.5 | -0.118 | 0.00948 | -0.057 | -12.48
-3 | -0.051 | 0.00824 | -0.058 | -6.127
-2.5 | 0.018 | 0.00842 | -0.059 | 2.186
-2 | 0.088 | 0.00855 | -0.06 | 10.299
-1.5 | 0.158 | 0.00837 | -0.061 | 18.87
-1 | 0.228 | 0.00821 | -0.062 | 27.786
-0.5 | 0.299 | 0.00806 | -0.063 | 37.117
0 | 0.365 | 0.00584 | -0.065 | 62.524
0.5 | 0.434 | 0.00595 | -0.066 | 72.979
1 | 0.502 | 0.00604 | -0.067 | 83.228
1.5 | 0.571 | 0.00614 | -0.068 | 93.038
2 | 0.639 | 0.00626 | -0.069 | 102.059
2.5 | 0.707 | 0.00647 | -0.07 | 109.345
3 | 0.771 | 0.0067 | -0.071 | 115.035
3.5 | 0.836 | 0.00699 | -0.072 | 119.597
4 | 0.9 | 0.00743 | -0.073 | 121.098
4.5 | 0.953 | 0.01546 | -0.074 | 61.639
5 | 1.01 | 0.01624 | -0.075 | 62.153
5.5 | 1.062 | 0.01717 | -0.076 | 61.843
6 | 1.108 | 0.01818 | -0.077 | 60.946
6.5 | 1.144 | 0.01933 | -0.078 | 59.192
7 | 1.166 | 0.02071 | -0.079 | 56.326
7.5 | 0.972 | 0.04899 | -0.039 | 19.836
8 | 0.923 | 0.05521 | -0.034 | 16.724
8.5 | 0.609 | 0.06048 | -0.034 | 10.07
9 | 0.636 | 0.07016 | -0.033 | 9.059
9.5 | 0.663 | 0.08883 | -0.036 | 7.462
10 | 0.69 | 0.09789 | -0.037 | 7.045
10.5 | 0.716 | 0.09538 | -0.038 | 7.511
11 | 0.743 | 0.10101 | -0.038 | 7.355
11.5 | 0.77 | 0.10754 | -0.04 | 7.16
12 | 0.797 | 0.11652 | -0.042 | 6.84
12.5 | 0.823 | 0.11993 | -0.043 | 6.866
13 | 0.85 | 0.11952 | -0.044 | 7.11
13.5 | 0.876 | 0.12837 | -0.045 | 6.827
14 | 0.904 | 0.13531 | -0.048 | 6.681
14.5 | 0.93 | 0.13917 | -0.049 | 6.683
15 | 0.957 | 0.14478 | -0.05 | 6.608
15.5 | 0.986 | 0.15453 | -0.054 | 6.378
16 | 1.011 | 0.15351 | -0.054 | 6.584
16.5 | 1.037 | 0.15909 | -0.055 | 6.518
17 | 1.064 | 0.16667 | -0.057 | 6.385
17.5 | 1.091 | 0.17327 | -0.059 | 6.299
18 | 1.117 | 0.17644 | -0.059 | 6.332
18.5 | 1.143 | 0.18254 | -0.06 | 6.263
19 | 1.172 | 0.19229 | -0.063 | 6.094
19.5 | 1.197 | 0.19539 | -0.064 | 6.128
20 | 1.223 | 0.20532 | -0.065 | 5.956

## 48. Re 1M Mach 0.50 (2)
BIGFOIL.COM POLAR EXPORT
NACA66-414 a=0.5
NACA66-414 a=0.5 |  |  |  | Cl Max: | 1.0346 | at alpha= | 11 | deg
XFOIL ncrit=9 |  |  |  | L/D Max: | 127.71 | at alpha= | 4 | deg
Re: | 1000000 |  |  | Cd Min: | 0.24053 | at alpha= | -20 | deg
Mach: | 0.5 |  |  | Cl=0 at alpha= | -3.1897 | deg
|  |  |  | @ Cl=0.1, Cd= | 0.0098465
|  |  |  | @ Cl=0.4, Cd= | 0.0069803
|  |  |  | @ Cl=0.6, Cd= | 0.0071935
alpha (deg) | Cl | Cd | Cm | Cl/Cd
-20 | -0.5522 | 0.24053 | -0.0064 | -2.2958
-19.5 | -0.5338 | 0.23295 | -0.0106 | -2.2915
-19 | -0.5131 | 0.22547 | -0.0144 | -2.2757
-18.5 | -0.492 | 0.21844 | -0.0187 | -2.2523
-18 | -0.4709 | 0.21102 | -0.0231 | -2.2315
-17.5 | -0.4524 | 0.20219 | -0.0284 | -2.2375
-17 | -0.4332 | 0.19429 | -0.033 | -2.2297
-16.5 | -0.4135 | 0.18593 | -0.0374 | -2.224
-16 | -0.3909 | 0.17942 | -0.0411 | -2.1787
-15.5 | -0.3712 | 0.17164 | -0.0459 | -2.1627
-15 | -0.3564 | 0.16314 | -0.0512 | -2.1846
-14.5 | -0.3408 | 0.15441 | -0.0556 | -2.2071
-14 | -0.3164 | 0.14837 | -0.0585 | -2.1325
-13.5 | -0.3013 | 0.14034 | -0.0638 | -2.1469
-13 | -0.2906 | 0.13194 | -0.069 | -2.2025
-12 | -0.2589 | 0.11645 | -0.0762 | -2.2233
-11.5 | -0.242 | 0.10989 | -0.0796 | -2.2022
-11 | -0.2296 | 0.10255 | -0.0836 | -2.2389
-10.5 | -0.225 | 0.0934 | -0.0898 | -2.409
-10 | -0.2189 | 0.08486 | -0.0946 | -2.5795
-9.5 | -0.215 | 0.07627 | -0.0995 | -2.8189
-9 | -0.2269 | 0.06573 | -0.1056 | -3.452
-8.5 | -0.2274 | 0.0552 | -0.1143 | -4.1196
-8 | -0.2543 | 0.04926 | -0.115 | -5.1624
-7.5 | -0.288 | 0.04222 | -0.1122 | -6.8214
-7 | -0.312 | 0.03633 | -0.1054 | -8.5879
-6.5 | -0.3151 | 0.03015 | -0.0992 | -10.4511
-6 | -0.3007 | 0.02451 | -0.0933 | -12.2685
-5.5 | -0.2673 | 0.0197 | -0.0886 | -13.5685
-5 | -0.2159 | 0.01618 | -0.0858 | -13.3436
-4.5 | -0.1555 | 0.01367 | -0.0843 | -11.3753
-4 | -0.095 | 0.01234 | -0.083 | -7.6985
-3.5 | -0.0363 | 0.01142 | -0.0813 | -3.1786
-3 | 0.0222 | 0.01072 | -0.0799 | 2.0709
-2.5 | 0.0784 | 0.00998 | -0.0782 | 7.8557
-2 | 0.1399 | 0.0096 | -0.0775 | 14.5729
-1.5 | 0.2019 | 0.00927 | -0.077 | 21.7799
-1 | 0.2432 | 0.00778 | -0.0738 | 31.2596
-0.5 | 0.2885 | 0.00673 | -0.0705 | 42.8678
0 | 0.3536 | 0.00689 | -0.0703 | 51.3208
0.5 | 0.4204 | 0.00702 | -0.0707 | 59.886
1 | 0.488 | 0.00716 | -0.0714 | 68.1564
1.5 | 0.5548 | 0.0072 | -0.0721 | 77.0556
2 | 0.6239 | 0.00719 | -0.073 | 86.7733
2.5 | 0.6911 | 0.00722 | -0.0735 | 95.7202
3 | 0.7588 | 0.00713 | -0.0738 | 106.4236
3.5 | 0.8233 | 0.00697 | -0.0731 | 118.1205
4 | 0.8812 | 0.0069 | -0.071 | 127.7101
4.5 | 0.9061 | 0.00749 | -0.0627 | 120.9746
5 | 0.8677 | 0.00948 | -0.0442 | 91.5295
6 | 0.8033 | 0.01616 | -0.0165 | 49.7092
6.5 | 0.7853 | 0.01958 | -0.0062 | 40.1073
7.5 | 0.8787 | 0.02386 | -0.005 | 36.8273
8 | 0.9093 | 0.02611 | -0.0012 | 34.8257
8.5 | 0.928 | 0.02917 | 0.0034 | 31.8135
9 | 0.954 | 0.032 | 0.0073 | 29.8125
9.5 | 0.977 | 0.03516 | 0.0114 | 27.7873
10 | 1.0012 | 0.03844 | 0.0154 | 26.0458
10.5 | 1.0193 | 0.04248 | 0.0194 | 23.9948
11 | 1.0346 | 0.04736 | 0.0231 | 21.8454
11.5 | 1.0311 | 0.05433 | 0.0256 | 18.9785
12 | 1.0128 | 0.06327 | 0.0261 | 16.0076
12.5 | 0.9877 | 0.07386 | 0.0239 | 13.3726
13 | 0.9609 | 0.08581 | 0.019 | 11.198
13.5 | 0.9298 | 0.09997 | 0.0113 | 9.3008
14 | 0.9 | 0.11556 | 0.0014 | 7.7882
14.5 | 0.8707 | 0.13304 | -0.0095 | 6.5446
15 | 0.847 | 0.1507 | -0.0193 | 5.6204
15.5 | 0.836 | 0.1665 | -0.028 | 5.021
16 | 0.8363 | 0.17978 | -0.0353 | 4.6518

## 49. Re 2M Mach 0.00 (1)
BIGFOIL.COM POLAR EXPORT
NACA66-414 a=0.5
NACA66-414 a=0.5 |  |  |  | Cl Max: | 1.328 | at alpha= | 11.5 | deg
JavaFoil+Calcfoil stall+Eppler ext transition |  |  |  | L/D Max: | 148.94 | at alpha= | 4.5 | deg
Re: | 2000000 |  |  | Cd Min: | 0.0044 | at alpha= | 0.5 | deg
Mach: | 0 |  |  | Cl=0 at alpha= | -2.6333 | deg
|  |  |  | @ Cl=0.1, Cd= | 0.0071978
|  |  |  | @ Cl=0.4, Cd= | 0.0044253
|  |  |  | @ Cl=0.6, Cd= | 0.0045223
alpha (deg) | Cl | Cd | Cm | Cl/Cd
-18 | -0.555 | 0.15591 | -0.01 | -3.559
-17.5 | -0.575 | 0.14678 | -0.01 | -3.917
-17 | -0.595 | 0.13992 | -0.011 | -4.249
-16.5 | -0.613 | 0.1336 | -0.011 | -4.591
-16 | -0.631 | 0.12461 | -0.012 | -5.063
-15.5 | -0.647 | 0.11928 | -0.012 | -5.427
-15 | -0.661 | 0.11089 | -0.012 | -5.964
-14.5 | -0.674 | 0.10625 | -0.013 | -6.341
-14 | -0.683 | 0.09885 | -0.014 | -6.91
-13.5 | -0.689 | 0.09386 | -0.014 | -7.344
-13 | -0.69 | 0.0888 | -0.015 | -7.773
-12.5 | -0.682 | 0.08357 | -0.015 | -8.164
-12 | -0.672 | 0.07794 | -0.016 | -8.618
-11.5 | -0.658 | 0.07327 | -0.016 | -8.976
-11 | -0.641 | 0.06884 | -0.017 | -9.306
-10.5 | -0.621 | 0.0649 | -0.018 | -9.564
-10 | -0.597 | 0.06097 | -0.018 | -9.796
-9.5 | -0.572 | 0.05704 | -0.019 | -10.021
-9 | -0.543 | 0.05319 | -0.02 | -10.21
-8.5 | -0.512 | 0.04937 | -0.022 | -10.373
-8 | -0.479 | 0.04525 | -0.023 | -10.593
-7.5 | -0.542 | 0.00924 | -0.041 | -58.653
-7 | -0.495 | 0.00975 | -0.042 | -50.753
-6.5 | -0.444 | 0.00941 | -0.043 | -47.188
-6 | -0.391 | 0.00904 | -0.044 | -43.245
-5.5 | -0.336 | 0.00871 | -0.045 | -38.587
-5 | -0.28 | 0.00848 | -0.046 | -32.977
-4.5 | -0.222 | 0.00817 | -0.047 | -27.174
-4 | -0.163 | 0.00802 | -0.048 | -20.363
-3.5 | -0.104 | 0.00773 | -0.049 | -13.449
-3 | -0.044 | 0.00759 | -0.05 | -5.82
-2.5 | 0.016 | 0.00738 | -0.051 | 2.174
-2 | 0.077 | 0.00724 | -0.052 | 10.563
-1.5 | 0.137 | 0.00713 | -0.054 | 19.229
-1 | 0.198 | 0.00703 | -0.055 | 28.139
-0.5 | 0.259 | 0.0069 | -0.056 | 37.553
0 | 0.32 | 0.00457 | -0.057 | 70.071
0.5 | 0.381 | 0.0044 | -0.058 | 86.555
1 | 0.441 | 0.00448 | -0.059 | 98.465
1.5 | 0.501 | 0.00458 | -0.06 | 109.541
2 | 0.562 | 0.00444 | -0.061 | 126.526
2.5 | 0.622 | 0.00457 | -0.062 | 136.132
3 | 0.678 | 0.00519 | -0.063 | 130.599
3.5 | 0.736 | 0.00536 | -0.064 | 137.339
4 | 0.794 | 0.00554 | -0.064 | 143.184
4.5 | 0.85 | 0.00571 | -0.065 | 148.94
5 | 0.895 | 0.01174 | -0.066 | 76.207
5.5 | 0.947 | 0.01223 | -0.067 | 77.466
6 | 0.999 | 0.0127 | -0.067 | 78.601
6.5 | 1.048 | 0.01324 | -0.068 | 79.124
7 | 1.095 | 0.01382 | -0.069 | 79.186
7.5 | 1.139 | 0.01443 | -0.07 | 78.93
8 | 1.18 | 0.01511 | -0.071 | 78.092
8.5 | 1.217 | 0.01578 | -0.072 | 77.122
9 | 1.248 | 0.01654 | -0.073 | 75.436
9.5 | 1.274 | 0.01738 | -0.074 | 73.331
10 | 1.296 | 0.01821 | -0.075 | 71.132
10.5 | 1.312 | 0.01926 | -0.076 | 68.098
11 | 1.322 | 0.02029 | -0.076 | 65.161
11.5 | 1.328 | 0.0213 | -0.077 | 62.317
12 | 1.321 | 0.02248 | -0.078 | 58.744
12.5 | 1.307 | 0.02374 | -0.079 | 55.061
13 | 1.287 | 0.02544 | -0.079 | 50.596
13.5 | 1.262 | 0.02692 | -0.08 | 46.88
14 | 1.051 | 0.0908 | -0.051 | 11.579
14.5 | 1.021 | 0.09871 | -0.048 | 10.34
15 | 0.988 | 0.10654 | -0.046 | 9.278
15.5 | 0.955 | 0.11498 | -0.044 | 8.304
16 | 0.921 | 0.12252 | -0.043 | 7.517
16.5 | 0.887 | 0.12994 | -0.043 | 6.824

## 50. Re 2M Mach 0.00 (2)
BIGFOIL.COM POLAR EXPORT
NACA66-414 a=0.5
NACA66-414 a=0.5 |  |  |  | Cl Max: | 1.484 | at alpha= | 18.5 | deg
XFOIL ncrit=9 |  |  |  | L/D Max: | 152.425 | at alpha= | 3.5 | deg
Re: | 2000000 |  |  | Cd Min: | 0.07731 | at alpha= | 20 | deg
Mach: | 0 |  |  | Cl=0 at alpha= | -2.9046 | deg
|  |  |  | @ Cl=0.1, Cd= | 0.0071649
|  |  |  | @ Cl=0.4, Cd= | 0.0045323
|  |  |  | @ Cl=0.6, Cd= | 0.0046189
alpha (deg) | Cl | Cd | Cm | Cl/Cd
-16 | -0.9092 | 0.04742 | -0.0952 | -19.1733
-15.5 | -0.8903 | 0.04454 | -0.0961 | -19.9888
-15 | -0.9165 | 0.03794 | -0.0958 | -24.1566
-14.5 | -0.9226 | 0.03395 | -0.0936 | -27.1753
-14 | -0.9267 | 0.03056 | -0.0899 | -30.324
-13.5 | -0.9722 | 0.02444 | -0.0805 | -39.7791
-13 | -0.9591 | 0.02255 | -0.0754 | -42.5322
-12.5 | -0.924 | 0.02238 | -0.0727 | -41.2869
-12 | -0.8889 | 0.02142 | -0.0704 | -41.4986
-11.5 | -0.8527 | 0.02013 | -0.0684 | -42.3597
-11 | -0.8127 | 0.01903 | -0.0668 | -42.7063
-10.5 | -0.7706 | 0.01792 | -0.0654 | -43.0022
-10 | -0.7271 | 0.01666 | -0.0642 | -43.6435
-9.5 | -0.6813 | 0.01557 | -0.0633 | -43.7572
-9 | -0.6328 | 0.01484 | -0.0627 | -42.6415
-8.5 | -0.5916 | 0.01271 | -0.0611 | -46.546
-8 | -0.541 | 0.01206 | -0.0608 | -44.859
-7.5 | -0.4888 | 0.0116 | -0.0607 | -42.1379
-7 | -0.4366 | 0.01111 | -0.0606 | -39.2979
-6.5 | -0.3844 | 0.01063 | -0.0605 | -36.1618
-6 | -0.3315 | 0.01018 | -0.0604 | -32.5639
-5.5 | -0.2826 | 0.00925 | -0.0597 | -30.5514
-5 | -0.2289 | 0.00886 | -0.0598 | -25.8352
-4.5 | -0.1744 | 0.00854 | -0.06 | -20.4215
-4 | -0.1196 | 0.00829 | -0.0603 | -14.427
-3.5 | -0.0659 | 0.00791 | -0.0603 | -8.3312
-3 | -0.0107 | 0.00761 | -0.0607 | -1.406
-2.5 | 0.0454 | 0.00741 | -0.0612 | 6.1269
-2 | 0.1011 | 0.00716 | -0.0616 | 14.1201
-1.5 | 0.1563 | 0.00687 | -0.0619 | 22.7511
-1 | 0.2028 | 0.00576 | -0.0611 | 35.2083
-0.5 | 0.2491 | 0.00461 | -0.0602 | 54.0347
0 | 0.3064 | 0.00452 | -0.0609 | 67.7876
0.5 | 0.3645 | 0.00452 | -0.0617 | 80.6416
1 | 0.4224 | 0.00454 | -0.0625 | 93.0396
1.5 | 0.4804 | 0.00457 | -0.0633 | 105.1204
2 | 0.5389 | 0.00456 | -0.0643 | 118.1798
2.5 | 0.5968 | 0.00462 | -0.0652 | 129.1775
3 | 0.6541 | 0.0046 | -0.0659 | 142.1957
3.5 | 0.7103 | 0.00466 | -0.0665 | 152.4249
4 | 0.7582 | 0.0052 | -0.0655 | 145.8077
4.5 | 0.7867 | 0.00657 | -0.0611 | 119.7412
5.5 | 0.809 | 0.00929 | -0.0456 | 87.0829
6 | 0.8135 | 0.01078 | -0.0371 | 75.4638
6.5 | 0.8345 | 0.01196 | -0.0319 | 69.7742
7 | 0.8687 | 0.01268 | -0.029 | 68.5095
7.5 | 0.9007 | 0.01351 | -0.0258 | 66.6691
8 | 0.9338 | 0.01419 | -0.0228 | 65.8069
8.5 | 0.9886 | 0.01525 | -0.025 | 64.8262
9 | 1.0267 | 0.01618 | -0.0235 | 63.4549
9.5 | 1.0611 | 0.01719 | -0.0214 | 61.7277
10 | 1.0938 | 0.01833 | -0.0192 | 59.6727
10.5 | 1.119 | 0.01995 | -0.0161 | 56.0902
11 | 1.1544 | 0.021 | -0.0146 | 54.9714
11.5 | 1.1847 | 0.02238 | -0.0125 | 52.9357
12 | 1.2173 | 0.02365 | -0.0108 | 51.4715
12.5 | 1.2446 | 0.02533 | -0.0086 | 49.1354
13 | 1.2643 | 0.02759 | -0.0059 | 45.8246
13.5 | 1.2918 | 0.02938 | -0.0042 | 43.9687
14 | 1.3195 | 0.03119 | -0.0026 | 42.3052
14.5 | 1.3479 | 0.03301 | -0.0013 | 40.8331
15 | 1.3731 | 0.03514 | 0.0001 | 39.0751
15.5 | 1.3922 | 0.03783 | 0.0017 | 36.8015
16 | 1.4046 | 0.04125 | 0.0036 | 34.0509
16.5 | 1.4249 | 0.04407 | 0.0046 | 32.3327
17 | 1.4437 | 0.04713 | 0.0054 | 30.6323
17.5 | 1.4612 | 0.05044 | 0.006 | 28.9691
18 | 1.4752 | 0.05421 | 0.0065 | 27.2127
18.5 | 1.484 | 0.05874 | 0.0067 | 25.2639
19 | 1.4778 | 0.06531 | 0.0065 | 22.6275
19.5 | 1.4788 | 0.0713 | 0.0057 | 20.7405
20 | 1.4819 | 0.07731 | 0.0043 | 19.1683

## 51. Re 2M Mach 0.10 (1)
BIGFOIL.COM POLAR EXPORT
NACA66-414 a=0.5
NACA66-414 a=0.5 |  |  |  | Cl Max: | 1.319 | at alpha= | 11.5 | deg
JavaFoil+Calcfoil stall+Eppler ext transition |  |  |  | L/D Max: | 148.474 | at alpha= | 4.5 | deg
Re: | 2000000 |  |  | Cd Min: | 0.00444 | at alpha= | 0.5 | deg
Mach: | 0.1 |  |  | Cl=0 at alpha= | -2.6333 | deg
|  |  |  | @ Cl=0.1, Cd= | 0.0072085
|  |  |  | @ Cl=0.4, Cd= | 0.0044459
|  |  |  | @ Cl=0.6, Cd= | 0.004539
alpha (deg) | Cl | Cd | Cm | Cl/Cd
-18 | -0.507 | 0.16117 | -0.01 | -3.148
-17.5 | -0.53 | 0.15324 | -0.01 | -3.461
-17 | -0.553 | 0.14482 | -0.011 | -3.82
-16.5 | -0.575 | 0.13731 | -0.011 | -4.19
-16 | -0.596 | 0.12869 | -0.012 | -4.634
-15.5 | -0.616 | 0.12053 | -0.012 | -5.112
-15 | -0.634 | 0.11321 | -0.013 | -5.601
-14.5 | -0.649 | 0.10716 | -0.013 | -6.061
-14 | -0.663 | 0.10078 | -0.014 | -6.576
-13.5 | -0.672 | 0.09523 | -0.014 | -7.06
-13 | -0.676 | 0.0904 | -0.015 | -7.482
-12.5 | -0.671 | 0.08456 | -0.015 | -7.933
-12 | -0.662 | 0.07864 | -0.016 | -8.422
-11.5 | -0.65 | 0.0744 | -0.016 | -8.743
-11 | -0.635 | 0.06958 | -0.017 | -9.129
-10.5 | -0.617 | 0.06501 | -0.018 | -9.485
-10 | -0.595 | 0.06147 | -0.018 | -9.673
-9.5 | -0.57 | 0.05754 | -0.019 | -9.898
-9 | -0.541 | 0.05379 | -0.019 | -10.065
-8.5 | -0.511 | 0.05027 | -0.021 | -10.163
-8 | -0.477 | 0.04723 | -0.021 | -10.094
-7.5 | -0.543 | 0.00871 | -0.042 | -62.361
-7 | -0.496 | 0.00974 | -0.043 | -50.908
-6.5 | -0.445 | 0.0094 | -0.044 | -47.355
-6 | -0.392 | 0.00916 | -0.045 | -42.808
-5.5 | -0.337 | 0.00884 | -0.046 | -38.185
-5 | -0.281 | 0.0085 | -0.047 | -33.052
-4.5 | -0.223 | 0.00818 | -0.048 | -27.253
-4 | -0.164 | 0.00804 | -0.049 | -20.397
-3.5 | -0.104 | 0.0078 | -0.05 | -13.39
-3 | -0.044 | 0.00757 | -0.051 | -5.86
-2.5 | 0.016 | 0.00743 | -0.052 | 2.168
-2 | 0.077 | 0.00725 | -0.053 | 10.609
-1.5 | 0.138 | 0.00714 | -0.054 | 19.307
-1 | 0.199 | 0.00706 | -0.055 | 28.193
-0.5 | 0.26 | 0.00688 | -0.056 | 37.88
0 | 0.322 | 0.00456 | -0.057 | 70.622
0.5 | 0.382 | 0.00444 | -0.058 | 86.221
1 | 0.443 | 0.00446 | -0.059 | 99.438
1.5 | 0.504 | 0.00456 | -0.06 | 110.47
2 | 0.564 | 0.00448 | -0.061 | 126.064
2.5 | 0.625 | 0.00458 | -0.062 | 136.34
3 | 0.682 | 0.00521 | -0.063 | 130.884
3.5 | 0.74 | 0.0054 | -0.064 | 137.061
4 | 0.797 | 0.00554 | -0.065 | 143.823
4.5 | 0.854 | 0.00575 | -0.066 | 148.474
5 | 0.899 | 0.01181 | -0.066 | 76.118
5.5 | 0.952 | 0.0123 | -0.067 | 77.341
6 | 1.003 | 0.01281 | -0.068 | 78.281
6.5 | 1.052 | 0.01333 | -0.069 | 78.88
7 | 1.099 | 0.01393 | -0.07 | 78.867
7.5 | 1.143 | 0.01456 | -0.071 | 78.45
8 | 1.184 | 0.01525 | -0.071 | 77.615
8.5 | 1.22 | 0.01593 | -0.072 | 76.553
9 | 1.25 | 0.01671 | -0.073 | 74.797
9.5 | 1.275 | 0.01757 | -0.074 | 72.541
10 | 1.294 | 0.01847 | -0.075 | 70.094
10.5 | 1.309 | 0.01944 | -0.076 | 67.332
11 | 1.317 | 0.02059 | -0.077 | 63.958
11.5 | 1.319 | 0.02161 | -0.078 | 61.037
12 | 1.308 | 0.02282 | -0.078 | 57.319
12.5 | 1.291 | 0.02414 | -0.079 | 53.456
13 | 1.266 | 0.02586 | -0.08 | 48.959
13.5 | 1.232 | 0.02825 | -0.08 | 43.61
14 | 1.017 | 0.0962 | -0.046 | 10.576
14.5 | 0.985 | 0.10225 | -0.044 | 9.635
15 | 0.951 | 0.1096 | -0.044 | 8.675
15.5 | 0.914 | 0.11732 | -0.042 | 7.788
16 | 0.876 | 0.12596 | -0.042 | 6.956
16.5 | 0.838 | 0.13243 | -0.042 | 6.325

## 52. Re 2M Mach 0.10 (2)
BIGFOIL.COM POLAR EXPORT
NACA66-414 a=0.5
NACA66-414 a=0.5 |  |  |  | Cl Max: | 1.4669 | at alpha= | 18 | deg
XFOIL ncrit=9 |  |  |  | L/D Max: | 152.671 | at alpha= | 3.5 | deg
Re: | 2000000 |  |  | Cd Min: | 0.18885 | at alpha= | -18 | deg
Mach: | 0.1 |  |  | Cl=0 at alpha= | -2.9087 | deg
|  |  |  | @ Cl=0.1, Cd= | 0.0071894
|  |  |  | @ Cl=0.4, Cd= | 0.0045471
|  |  |  | @ Cl=0.6, Cd= | 0.0046296
alpha (deg) | Cl | Cd | Cm | Cl/Cd
-18 | -0.4634 | 0.18885 | -0.023 | -2.4538
-17.5 | -0.4585 | 0.17774 | -0.0274 | -2.5796
-17 | -0.4395 | 0.17289 | -0.031 | -2.5421
-16.5 | -0.424 | 0.1665 | -0.0348 | -2.5465
-16 | -0.4217 | 0.155 | -0.0398 | -2.7206
-15 | -0.722 | 0.06867 | -0.0811 | -10.5141
-14.5 | -0.7999 | 0.04556 | -0.0972 | -17.5571
-14 | -0.8575 | 0.03635 | -0.0961 | -23.5901
-13.5 | -0.9287 | 0.02797 | -0.0878 | -33.2034
-13 | -0.9374 | 0.0245 | -0.0811 | -38.2612
-12.5 | -0.9065 | 0.02413 | -0.0778 | -37.5673
-12 | -0.879 | 0.02305 | -0.0741 | -38.1345
-11.5 | -0.8465 | 0.02157 | -0.0715 | -39.2443
-11 | -0.8099 | 0.02018 | -0.0693 | -40.1338
-10.5 | -0.7691 | 0.01896 | -0.0676 | -40.5643
-10 | -0.7275 | 0.01745 | -0.0661 | -41.6905
-9.5 | -0.683 | 0.01611 | -0.0648 | -42.396
-9 | -0.6351 | 0.01522 | -0.064 | -41.728
-8.5 | -0.5931 | 0.01307 | -0.0624 | -45.3787
-8 | -0.5433 | 0.01224 | -0.0618 | -44.3873
-7.5 | -0.4907 | 0.01177 | -0.0617 | -41.6907
-7 | -0.4383 | 0.01125 | -0.0615 | -38.96
-6.5 | -0.3859 | 0.01075 | -0.0613 | -35.8977
-6 | -0.3327 | 0.01025 | -0.0612 | -32.4585
-5.5 | -0.2833 | 0.00934 | -0.0604 | -30.3319
-5 | -0.2296 | 0.0089 | -0.0604 | -25.7978
-4.5 | -0.1749 | 0.00858 | -0.0605 | -20.3846
-4 | -0.1198 | 0.00832 | -0.0608 | -14.399
-3.5 | -0.0657 | 0.00794 | -0.0608 | -8.2746
-3 | -0.0103 | 0.00763 | -0.0611 | -1.3499
-2.5 | 0.0461 | 0.00743 | -0.0616 | 6.2046
-2 | 0.1021 | 0.00718 | -0.062 | 14.2201
-1.5 | 0.1578 | 0.00691 | -0.0624 | 22.8365
-1 | 0.2046 | 0.00582 | -0.0616 | 35.1546
-0.5 | 0.2507 | 0.00462 | -0.0606 | 54.2641
0 | 0.3083 | 0.00453 | -0.0613 | 68.0574
0.5 | 0.3667 | 0.00453 | -0.0621 | 80.9492
1 | 0.425 | 0.00456 | -0.0628 | 93.2018
1.5 | 0.4833 | 0.00458 | -0.0637 | 105.524
2 | 0.5422 | 0.00457 | -0.0647 | 118.6433
2.5 | 0.6004 | 0.00463 | -0.0656 | 129.676
3 | 0.658 | 0.00462 | -0.0663 | 142.4242
3.5 | 0.7145 | 0.00468 | -0.0668 | 152.6709
4 | 0.7621 | 0.00523 | -0.0657 | 145.717
4.5 | 0.7897 | 0.00663 | -0.0611 | 119.1101
5 | 0.8075 | 0.00808 | -0.0546 | 99.9381
5.5 | 0.8078 | 0.00938 | -0.0446 | 86.1194
6 | 0.8123 | 0.01093 | -0.0362 | 74.3184
6.5 | 0.8339 | 0.01212 | -0.0311 | 68.8036
7 | 0.8684 | 0.01285 | -0.0282 | 67.5798
8.5 | 0.9904 | 0.01558 | -0.0245 | 63.5687
10 | 1.0937 | 0.01872 | -0.0181 | 58.4241
10.5 | 1.1193 | 0.02036 | -0.015 | 54.9754
11 | 1.1545 | 0.02146 | -0.0133 | 53.7978
11.5 | 1.1847 | 0.0229 | -0.0111 | 51.7336
12 | 1.2169 | 0.02426 | -0.0093 | 50.1608
12.5 | 1.242 | 0.02615 | -0.0069 | 47.4952
13 | 1.2642 | 0.02831 | -0.0044 | 44.6556
13.5 | 1.2914 | 0.0302 | -0.0026 | 42.7616
14 | 1.318 | 0.03218 | -0.0009 | 40.9571
14.5 | 1.3468 | 0.03406 | 0.0004 | 39.542
15 | 1.3703 | 0.03641 | 0.002 | 37.6353
15.5 | 1.3786 | 0.04017 | 0.0043 | 34.3191
16 | 1.4031 | 0.04266 | 0.0053 | 32.8903
16.5 | 1.4216 | 0.04577 | 0.0064 | 31.0596
17 | 1.4389 | 0.04912 | 0.0072 | 29.2936
17.5 | 1.4557 | 0.05267 | 0.0077 | 27.6381
18 | 1.4669 | 0.05693 | 0.0081 | 25.7667
18.5 | 1.4582 | 0.06376 | 0.0082 | 22.8701
19 | 1.4629 | 0.06934 | 0.0076 | 21.0975
19.5 | 1.4624 | 0.07586 | 0.0063 | 19.2776
20 | 1.4596 | 0.083 | 0.0043 | 17.5855

## 53. Re 2M Mach 0.25 (1)
BIGFOIL.COM POLAR EXPORT
NACA66-414 a=0.5
NACA66-414 a=0.5 |  |  |  | Cl Max: | 1.276 | at alpha= | 10 | deg
JavaFoil+Calcfoil stall+Eppler ext transition |  |  |  | L/D Max: | 144 | at alpha= | 4 | deg
Re: | 2000000 |  |  | Cd Min: | 0.00443 | at alpha= | 1.5 | deg
Mach: | 0.25 |  |  | Cl=0 at alpha= | -2.6349 | deg
|  |  |  | @ Cl=0.1, Cd= | 0.0073533
|  |  |  | @ Cl=0.4, Cd= | 0.0045056
|  |  |  | @ Cl=0.6, Cd= | 0.0047129
alpha (deg) | Cl | Cd | Cm | Cl/Cd
-16.5 | -0.185 | 0.1588 | -0.012 | -1.163
-16 | -0.263 | 0.14954 | -0.012 | -1.76
-15.5 | -0.327 | 0.14286 | -0.012 | -2.286
-15 | -0.383 | 0.13215 | -0.012 | -2.901
-14.5 | -0.435 | 0.12429 | -0.013 | -3.499
-14 | -0.481 | 0.11678 | -0.013 | -4.122
-13.5 | -0.522 | 0.10543 | -0.013 | -4.955
-13 | -0.554 | 0.09864 | -0.014 | -5.616
-12.5 | -0.57 | 0.09131 | -0.015 | -6.244
-12 | -0.581 | 0.08449 | -0.015 | -6.875
-11.5 | -0.586 | 0.07974 | -0.016 | -7.355
-11 | -0.586 | 0.07409 | -0.017 | -7.914
-10.5 | -0.581 | 0.06821 | -0.017 | -8.512
-10 | -0.57 | 0.06372 | -0.018 | -8.939
-9.5 | -0.553 | 0.05975 | -0.019 | -9.257
-9 | -0.532 | 0.05562 | -0.019 | -9.564
-8.5 | -0.506 | 0.05206 | -0.02 | -9.719
-8 | -0.476 | 0.04852 | -0.021 | -9.815
-7.5 | -0.443 | 0.04516 | -0.022 | -9.805
-7 | -0.406 | 0.0425 | -0.023 | -9.546
-6.5 | -0.452 | 0.00886 | -0.045 | -50.997
-6 | -0.4 | 0.0094 | -0.046 | -42.528
-5.5 | -0.345 | 0.00906 | -0.047 | -38.027
-5 | -0.288 | 0.00872 | -0.048 | -32.971
-4.5 | -0.228 | 0.00837 | -0.049 | -27.294
-4 | -0.168 | 0.00821 | -0.05 | -20.495
-3.5 | -0.107 | 0.00789 | -0.051 | -13.587
-3 | -0.046 | 0.00773 | -0.052 | -5.89
-2.5 | 0.017 | 0.00749 | -0.053 | 2.209
-2 | 0.079 | 0.00739 | -0.054 | 10.689
-1.5 | 0.142 | 0.00728 | -0.055 | 19.45
-1 | 0.204 | 0.00709 | -0.056 | 28.836
-0.5 | 0.268 | 0.007 | -0.057 | 38.212
0 | 0.331 | 0.00446 | -0.058 | 74.181
0.5 | 0.393 | 0.0045 | -0.059 | 87.248
1 | 0.455 | 0.00455 | -0.061 | 99.96
1.5 | 0.517 | 0.00443 | -0.062 | 116.711
2 | 0.579 | 0.00453 | -0.063 | 127.779
2.5 | 0.641 | 0.00507 | -0.064 | 126.428
3 | 0.699 | 0.00532 | -0.065 | 131.458
3.5 | 0.759 | 0.00552 | -0.065 | 137.37
4 | 0.817 | 0.00568 | -0.066 | 144
4.5 | 0.865 | 0.01165 | -0.067 | 74.259
5 | 0.921 | 0.01226 | -0.068 | 75.076
5.5 | 0.974 | 0.01276 | -0.069 | 76.322
6 | 1.025 | 0.01334 | -0.07 | 76.847
6.5 | 1.074 | 0.01395 | -0.071 | 76.969
7 | 1.12 | 0.01456 | -0.071 | 76.87
7.5 | 1.162 | 0.01533 | -0.072 | 75.806
8 | 1.2 | 0.01613 | -0.073 | 74.409
8.5 | 1.231 | 0.01688 | -0.074 | 72.902
9 | 1.254 | 0.01774 | -0.075 | 70.678
9.5 | 1.269 | 0.01879 | -0.076 | 67.545
10 | 1.276 | 0.01985 | -0.077 | 64.313
10.5 | 1.275 | 0.02106 | -0.078 | 60.541
11 | 1.264 | 0.0222 | -0.079 | 56.927
11.5 | 1.241 | 0.02388 | -0.079 | 51.987
12 | 1.182 | 0.0282 | -0.079 | 41.908
12.5 | 0.966 | 0.0849 | -0.043 | 11.383
13 | 0.913 | 0.09151 | -0.041 | 9.976
13.5 | 0.852 | 0.10082 | -0.04 | 8.454
14 | 0.784 | 0.10747 | -0.038 | 7.299
14.5 | 0.711 | 0.11771 | -0.038 | 6.041
15 | 0.632 | 0.13301 | -0.037 | 4.753

## 54. Re 2M Mach 0.25 (2)
BIGFOIL.COM POLAR EXPORT
NACA66-414 a=0.5
NACA66-414 a=0.5 |  |  |  | Cl Max: | 1.3719 | at alpha= | 16.5 | deg
XFOIL ncrit=9 |  |  |  | L/D Max: | 154.351 | at alpha= | 3.5 | deg
Re: | 2000000 |  |  | Cd Min: | 0.14035 | at alpha= | 20 | deg
Mach: | 0.25 |  |  | Cl=0 at alpha= | -2.9301 | deg
|  |  |  | @ Cl=0.1, Cd= | 0.0072912
|  |  |  | @ Cl=0.4, Cd= | 0.0046111
|  |  |  | @ Cl=0.6, Cd= | 0.0046731
alpha (deg) | Cl | Cd | Cm | Cl/Cd
-14.5 | -0.3667 | 0.14034 | -0.051 | -2.6129
-14 | -0.3578 | 0.13179 | -0.0553 | -2.7149
-13.5 | -0.3447 | 0.12523 | -0.0591 | -2.7525
-13 | -0.3438 | 0.11523 | -0.0639 | -2.9836
-12.5 | -0.3256 | 0.11029 | -0.067 | -2.9522
-12 | -0.3329 | 0.09936 | -0.072 | -3.3504
-11.5 | -0.3385 | 0.08944 | -0.0771 | -3.7847
-11 | -0.3845 | 0.07221 | -0.0864 | -5.3247
-10.5 | -0.5245 | 0.04571 | -0.0985 | -11.4745
-10 | -0.5815 | 0.03796 | -0.0898 | -15.3188
-9.5 | -0.6462 | 0.02489 | -0.0784 | -25.9622
-9 | -0.6327 | 0.01948 | -0.0731 | -32.4795
-8.5 | -0.5928 | 0.01692 | -0.0706 | -35.0355
-8 | -0.5513 | 0.01408 | -0.0684 | -39.1548
-7.5 | -0.5005 | 0.01291 | -0.0672 | -38.7684
-7 | -0.447 | 0.01215 | -0.0665 | -36.7901
-6.5 | -0.3926 | 0.0115 | -0.0659 | -34.1391
-6 | -0.3386 | 0.01075 | -0.0653 | -31.4977
-5.5 | -0.2833 | 0.0102 | -0.065 | -27.7745
-5 | -0.2333 | 0.00917 | -0.0638 | -25.4417
-4.5 | -0.1772 | 0.0088 | -0.0637 | -20.1364
-4 | -0.1208 | 0.00851 | -0.0637 | -14.1951
-3.5 | -0.0634 | 0.00821 | -0.0639 | -7.7223
-3 | -0.0081 | 0.00773 | -0.0637 | -1.0479
-2.5 | 0.0498 | 0.0075 | -0.0641 | 6.64
-2 | 0.1075 | 0.00726 | -0.0644 | 14.8072
-1.5 | 0.1653 | 0.00706 | -0.0648 | 23.4136
-1 | 0.2142 | 0.00609 | -0.064 | 35.1724
-0.5 | 0.2596 | 0.00468 | -0.0627 | 55.4701
0 | 0.3188 | 0.00459 | -0.0633 | 69.4553
0.5 | 0.3789 | 0.00459 | -0.0641 | 82.549
1 | 0.4389 | 0.00465 | -0.0649 | 94.3871
1.5 | 0.4995 | 0.00466 | -0.0658 | 107.1888
2 | 0.5601 | 0.00464 | -0.0668 | 120.7112
2.5 | 0.6204 | 0.00469 | -0.0677 | 132.2814
3.5 | 0.7378 | 0.00478 | -0.0687 | 154.3515
4 | 0.7845 | 0.00539 | -0.067 | 145.5473
4.5 | 0.8043 | 0.00696 | -0.0604 | 115.5603
5.5 | 0.8028 | 0.00998 | -0.0398 | 80.4409
6 | 0.806 | 0.01182 | -0.0314 | 68.1895
6.5 | 0.8308 | 0.01305 | -0.0267 | 63.6628
7 | 0.8664 | 0.01389 | -0.0237 | 62.3758
7.5 | 0.8998 | 0.0148 | -0.0204 | 60.7973
8 | 0.9336 | 0.01568 | -0.0171 | 59.5408
9 | 1.0289 | 0.01814 | -0.0175 | 56.72
9.5 | 1.0623 | 0.01944 | -0.0149 | 54.6451
10 | 1.0895 | 0.02116 | -0.0116 | 51.4887
10.5 | 1.1195 | 0.02277 | -0.0088 | 49.1656
11 | 1.1521 | 0.02432 | -0.0065 | 47.3725
11.5 | 1.1812 | 0.02615 | -0.0039 | 45.1702
12 | 1.2103 | 0.02806 | -0.0015 | 43.1326
12.5 | 1.2256 | 0.03103 | 0.002 | 39.4973
13 | 1.2554 | 0.03309 | 0.004 | 37.939
13.5 | 1.28 | 0.03563 | 0.0061 | 35.9248
14 | 1.3064 | 0.03811 | 0.008 | 34.2797
14.5 | 1.3206 | 0.04176 | 0.0102 | 31.6236
15 | 1.3351 | 0.04557 | 0.0121 | 29.2978
15.5 | 1.3511 | 0.04945 | 0.0135 | 27.3225
16 | 1.3631 | 0.05395 | 0.0145 | 25.266
16.5 | 1.3719 | 0.05901 | 0.015 | 23.2486
17 | 1.3609 | 0.06666 | 0.0149 | 20.4155
17.5 | 1.357 | 0.074 | 0.0138 | 18.3378
18 | 1.341 | 0.08342 | 0.0113 | 16.0753
18.5 | 1.3124 | 0.09545 | 0.0066 | 13.7496
19 | 1.2789 | 0.10921 | -0.0001 | 11.7105
19.5 | 1.2457 | 0.12389 | -0.0083 | 10.0549
20 | 1.2074 | 0.14035 | -0.0184 | 8.6028

## 55. Re 2M Mach 0.50 (1)
BIGFOIL.COM POLAR EXPORT
NACA66-414 a=0.5
NACA66-414 a=0.5 |  |  |  | Cl Max: | 1.224 | at alpha= | 20 | deg
JavaFoil+Calcfoil stall+Eppler ext transition |  |  |  | L/D Max: | 141.498 | at alpha= | 4 | deg
Re: | 2000000 |  |  | Cd Min: | 0.00474 | at alpha= | 0 | deg
Mach: | 0.5 |  |  | Cl=0 at alpha= | -2.6304 | deg
|  |  |  | @ Cl=0.1, Cd= | 0.0073346
|  |  |  | @ Cl=0.4, Cd= | 0.0047771
|  |  |  | @ Cl=0.6, Cd= | 0.0051861
alpha (deg) | Cl | Cd | Cm | Cl/Cd
-20 | -0.956 | 0.17651 | -0.013 | -5.416
-19.5 | -0.93 | 0.17013 | -0.013 | -5.465
-19 | -0.901 | 0.16565 | -0.013 | -5.438
-18.5 | -0.873 | 0.16056 | -0.014 | -5.44
-18 | -0.846 | 0.15292 | -0.014 | -5.534
-17.5 | -0.819 | 0.14984 | -0.015 | -5.469
-17 | -0.793 | 0.1454 | -0.015 | -5.451
-16.5 | -0.764 | 0.13926 | -0.015 | -5.489
-16 | -0.737 | 0.13599 | -0.015 | -5.417
-15.5 | -0.709 | 0.13028 | -0.016 | -5.446
-15 | -0.682 | 0.12479 | -0.016 | -5.469
-14.5 | -0.655 | 0.12017 | -0.017 | -5.453
-14 | -0.628 | 0.1203 | -0.017 | -5.221
-13.5 | -0.6 | 0.11409 | -0.017 | -5.255
-13 | -0.572 | 0.10681 | -0.017 | -5.357
-12.5 | -0.545 | 0.10624 | -0.018 | -5.129
-12 | -0.518 | 0.10274 | -0.018 | -5.038
-11.5 | -0.49 | 0.09539 | -0.018 | -5.138
-11 | -0.463 | 0.09514 | -0.019 | -4.863
-10.5 | -0.435 | 0.09212 | -0.019 | -4.725
-10 | -0.407 | 0.08564 | -0.019 | -4.755
-9.5 | -0.38 | 0.08402 | -0.019 | -4.518
-9 | -0.352 | 0.0815 | -0.02 | -4.321
-8.5 | -0.325 | 0.05824 | -0.02 | -5.574
-8 | -0.297 | 0.05258 | -0.021 | -5.65
-7.5 | -0.27 | 0.04835 | -0.023 | -5.581
-7 | -0.242 | 0.05271 | -0.021 | -4.584
-6.5 | -0.345 | 0.04506 | -0.023 | -7.655
-6 | -0.329 | 0.04101 | -0.023 | -8.025
-5.5 | -0.295 | 0.03805 | -0.025 | -7.75
-5 | -0.31 | 0.00916 | -0.053 | -33.872
-4.5 | -0.25 | 0.00791 | -0.055 | -31.553
-4 | -0.185 | 0.00805 | -0.056 | -23.004
-3.5 | -0.119 | 0.0082 | -0.057 | -14.475
-3 | -0.051 | 0.00791 | -0.058 | -6.396
-2.5 | 0.018 | 0.00774 | -0.059 | 2.382
-2 | 0.088 | 0.00735 | -0.061 | 11.98
-1.5 | 0.158 | 0.00726 | -0.062 | 21.777
-1 | 0.228 | 0.00707 | -0.063 | 32.299
-0.5 | 0.299 | 0.00719 | -0.064 | 41.6
0 | 0.368 | 0.00474 | -0.065 | 77.508
0.5 | 0.437 | 0.00482 | -0.066 | 90.778
1 | 0.506 | 0.00498 | -0.067 | 101.741
1.5 | 0.575 | 0.00511 | -0.068 | 112.525
2 | 0.644 | 0.00532 | -0.069 | 120.904
2.5 | 0.712 | 0.00567 | -0.071 | 125.496
3 | 0.775 | 0.00589 | -0.072 | 131.659
3.5 | 0.84 | 0.00614 | -0.073 | 136.781
4 | 0.904 | 0.00639 | -0.074 | 141.498
4.5 | 0.956 | 0.01369 | -0.074 | 69.831
5 | 1.013 | 0.01437 | -0.075 | 70.499
5.5 | 1.065 | 0.0152 | -0.076 | 70.097
6 | 1.111 | 0.01606 | -0.077 | 69.208
6.5 | 1.148 | 0.01707 | -0.078 | 67.251
7 | 1.17 | 0.01829 | -0.079 | 63.968
7.5 | 1.167 | 0.01953 | -0.08 | 59.763
8 | 0.926 | 0.05212 | -0.039 | 17.761
8.5 | 0.61 | 0.05684 | -0.038 | 10.734
9 | 0.636 | 0.06554 | -0.036 | 9.707
9.5 | 0.663 | 0.08035 | -0.038 | 8.256
10 | 0.69 | 0.08628 | -0.038 | 7.998
10.5 | 0.717 | 0.0849 | -0.039 | 8.443
11 | 0.743 | 0.09081 | -0.04 | 8.186
11.5 | 0.771 | 0.09637 | -0.042 | 7.997
12 | 0.797 | 0.1042 | -0.043 | 7.653
12.5 | 0.824 | 0.10762 | -0.044 | 7.655
13 | 0.85 | 0.10687 | -0.044 | 7.955
13.5 | 0.877 | 0.11584 | -0.046 | 7.572
14 | 0.904 | 0.12119 | -0.048 | 7.463
14.5 | 0.93 | 0.12505 | -0.049 | 7.441
15 | 0.957 | 0.12835 | -0.051 | 7.458
15.5 | 0.987 | 0.13885 | -0.055 | 7.107
16 | 1.011 | 0.13873 | -0.054 | 7.29
16.5 | 1.038 | 0.14334 | -0.055 | 7.24
17 | 1.067 | 0.14767 | -0.059 | 7.227
17.5 | 1.092 | 0.15176 | -0.059 | 7.195
18 | 1.118 | 0.15874 | -0.06 | 7.044
18.5 | 1.145 | 0.16209 | -0.062 | 7.063
19 | 1.175 | 0.17063 | -0.065 | 6.887
19.5 | 1.198 | 0.17365 | -0.064 | 6.9
20 | 1.224 | 0.17991 | -0.065 | 6.802

## 56. Re 2M Mach 0.50 (2)
BIGFOIL.COM POLAR EXPORT
NACA66-414 a=0.5
NACA66-414 a=0.5 |  |  |  | Cl Max: | 1.0917 | at alpha= | 11.5 | deg
XFOIL ncrit=9 |  |  |  | L/D Max: | 161.056 | at alpha= | 3.5 | deg
Re: | 2000000 |  |  | Cd Min: | 0.24195 | at alpha= | -20 | deg
Mach: | 0.5 |  |  | Cl=0 at alpha= | -3.0656 | deg
|  |  |  | @ Cl=0.1, Cd= | 0.007866
|  |  |  | @ Cl=0.4, Cd= | 0.0049504
|  |  |  | @ Cl=0.6, Cd= | 0.0050371
alpha (deg) | Cl | Cd | Cm | Cl/Cd
-20 | -0.5602 | 0.24195 | -0.0028 | -2.3154
-19 | -0.5179 | 0.22515 | -0.0126 | -2.3002
-18.5 | -0.497 | 0.21739 | -0.0173 | -2.2862
-18 | -0.4774 | 0.20837 | -0.0223 | -2.2911
-17.5 | -0.4551 | 0.20201 | -0.0267 | -2.2529
-17 | -0.4366 | 0.19316 | -0.0314 | -2.2603
-16.5 | -0.419 | 0.1839 | -0.0362 | -2.2784
-16 | -0.3984 | 0.1766 | -0.0407 | -2.2559
-15.5 | -0.3776 | 0.16929 | -0.0452 | -2.2305
-15 | -0.3592 | 0.16129 | -0.0498 | -2.227
-14.5 | -0.3449 | 0.15208 | -0.0545 | -2.2679
-14 | -0.3219 | 0.14608 | -0.0586 | -2.2036
-13.5 | -0.3065 | 0.1378 | -0.0632 | -2.2242
-13 | -0.2875 | 0.13108 | -0.0671 | -2.1933
-12 | -0.262 | 0.11473 | -0.0759 | -2.2836
-11.5 | -0.2505 | 0.10671 | -0.0803 | -2.3475
-11 | -0.243 | 0.09838 | -0.0847 | -2.47
-10.5 | -0.2376 | 0.08999 | -0.0892 | -2.6403
-10 | -0.2379 | 0.081 | -0.094 | -2.937
-9.5 | -0.242 | 0.0719 | -0.0992 | -3.3658
-9 | -0.2584 | 0.06054 | -0.1067 | -4.2683
-8.5 | -0.2875 | 0.04886 | -0.1154 | -5.8842
-8 | -0.32 | 0.04172 | -0.1144 | -7.6702
-7.5 | -0.356 | 0.03504 | -0.1071 | -10.1598
-7 | -0.3757 | 0.02829 | -0.0997 | -13.2803
-6.5 | -0.3651 | 0.02314 | -0.0935 | -15.7779
-6 | -0.3367 | 0.01858 | -0.0883 | -18.1216
-5.5 | -0.2926 | 0.01442 | -0.0845 | -20.2913
-5 | -0.2343 | 0.01196 | -0.0824 | -19.5903
-4.5 | -0.1767 | 0.01029 | -0.0802 | -17.172
-4 | -0.1161 | 0.0095 | -0.0786 | -12.2211
-3.5 | -0.0543 | 0.00892 | -0.0775 | -6.0874
-3 | 0.0082 | 0.00847 | -0.0766 | 0.96812
-2.5 | 0.069 | 0.00799 | -0.0757 | 8.6358
-2 | 0.134 | 0.00773 | -0.0756 | 17.3351
-1.5 | 0.1986 | 0.00746 | -0.0757 | 26.622
-1 | 0.2618 | 0.00711 | -0.0756 | 36.8214
-0.5 | 0.3074 | 0.00559 | -0.0731 | 54.9911
0 | 0.3646 | 0.00494 | -0.0721 | 73.8057
0.5 | 0.4328 | 0.00496 | -0.0729 | 87.2581
1 | 0.5012 | 0.00499 | -0.0738 | 100.4409
1.5 | 0.5704 | 0.00502 | -0.0748 | 113.6255
2 | 0.6395 | 0.00506 | -0.0757 | 126.3834
2.5 | 0.7084 | 0.00506 | -0.0765 | 140
3 | 0.775 | 0.00508 | -0.0766 | 152.5591
3.5 | 0.8391 | 0.00521 | -0.0761 | 161.0557
4 | 0.8673 | 0.00622 | -0.0688 | 139.4373
4.5 | 0.8339 | 0.00812 | -0.0508 | 102.697
5 | 0.8075 | 0.01082 | -0.0364 | 74.6303
5.5 | 0.794 | 0.01367 | -0.0253 | 58.0834
6 | 0.7927 | 0.01638 | -0.0165 | 48.3944
6.5 | 0.827 | 0.01782 | -0.0123 | 46.4085
7 | 0.8629 | 0.01925 | -0.0082 | 44.826
7.5 | 0.8997 | 0.02067 | -0.0041 | 43.5269
8 | 0.941 | 0.02243 | -0.0014 | 41.9527
10 | 1.0623 | 0.03385 | 0.0118 | 31.3826
10.5 | 1.078 | 0.03769 | 0.0165 | 28.6018
11 | 1.0897 | 0.04222 | 0.0211 | 25.81
11.5 | 1.0917 | 0.04808 | 0.0247 | 22.7059
12 | 1.0766 | 0.05606 | 0.0266 | 19.2044
12.5 | 1.0443 | 0.0667 | 0.0261 | 15.6567
13 | 1.0076 | 0.07923 | 0.0223 | 12.7174
13.5 | 0.9752 | 0.09276 | 0.0158 | 10.5132
14 | 0.9429 | 0.10798 | 0.0066 | 8.7322
14.5 | 0.9144 | 0.12445 | -0.0041 | 7.3475
15 | 0.8848 | 0.14257 | -0.0149 | 6.2061
15.5 | 0.8705 | 0.15782 | -0.0238 | 5.5158
16 | 0.8705 | 0.17008 | -0.031 | 5.1182
16.5 | 0.8699 | 0.18285 | -0.0385 | 4.7575

## 57. Re 3M Mach 0.00 (1)
BIGFOIL.COM POLAR EXPORT
NACA66-414 a=0.5
NACA66-414 a=0.5 |  |  |  | Cl Max: | 1.331 | at alpha= | 11.5 | deg
JavaFoil+Calcfoil stall+Eppler ext transition |  |  |  | L/D Max: | 168.255 | at alpha= | 3.5 | deg
Re: | 3000000 |  |  | Cd Min: | 0.00418 | at alpha= | 0 | deg
Mach: | 0 |  |  | Cl=0 at alpha= | -2.6333 | deg
|  |  |  | @ Cl=0.1, Cd= | 0.0067117
|  |  |  | @ Cl=0.4, Cd= | 0.0042683
|  |  |  | @ Cl=0.6, Cd= | 0.0044577
alpha (deg) | Cl | Cd | Cm | Cl/Cd
-18 | -0.555 | 0.15089 | -0.01 | -3.681
-17.5 | -0.576 | 0.14145 | -0.011 | -4.069
-17 | -0.595 | 0.13715 | -0.011 | -4.34
-16.5 | -0.614 | 0.1294 | -0.012 | -4.745
-16 | -0.632 | 0.12107 | -0.012 | -5.217
-15.5 | -0.648 | 0.11466 | -0.013 | -5.65
-15 | -0.662 | 0.10835 | -0.013 | -6.112
-14.5 | -0.674 | 0.10294 | -0.014 | -6.55
-14 | -0.684 | 0.09767 | -0.014 | -6.999
-13.5 | -0.69 | 0.09147 | -0.015 | -7.542
-13 | -0.691 | 0.08679 | -0.015 | -7.96
-12.5 | -0.683 | 0.08094 | -0.016 | -8.438
-12 | -0.673 | 0.07561 | -0.016 | -8.896
-11.5 | -0.659 | 0.07183 | -0.017 | -9.169
-11 | -0.642 | 0.06704 | -0.018 | -9.573
-10.5 | -0.622 | 0.06278 | -0.019 | -9.912
-10 | -0.601 | 0.05778 | -0.02 | -10.4
-9.5 | -0.582 | 0.04998 | -0.024 | -11.641
-9 | -0.665 | 0.01038 | -0.038 | -64.058
-8.5 | -0.63 | 0.0088 | -0.039 | -71.591
-8 | -0.589 | 0.00975 | -0.04 | -60.421
-7.5 | -0.543 | 0.0093 | -0.041 | -58.443
-7 | -0.495 | 0.00908 | -0.042 | -54.462
-6.5 | -0.444 | 0.00874 | -0.043 | -50.792
-6 | -0.391 | 0.0084 | -0.044 | -46.54
-5.5 | -0.336 | 0.0081 | -0.045 | -41.505
-5 | -0.28 | 0.00779 | -0.046 | -35.905
-4.5 | -0.222 | 0.0076 | -0.047 | -29.204
-4 | -0.163 | 0.00739 | -0.048 | -22.11
-3.5 | -0.104 | 0.00721 | -0.049 | -14.412
-3 | -0.044 | 0.00705 | -0.05 | -6.259
-2.5 | 0.016 | 0.00687 | -0.051 | 2.333
-2 | 0.077 | 0.00675 | -0.052 | 11.333
-1.5 | 0.137 | 0.00665 | -0.054 | 20.635
-1 | 0.198 | 0.0065 | -0.055 | 30.442
-0.5 | 0.259 | 0.0064 | -0.056 | 40.525
0 | 0.32 | 0.00418 | -0.057 | 76.562
0.5 | 0.381 | 0.0043 | -0.058 | 88.573
1 | 0.441 | 0.0042 | -0.059 | 105.072
1.5 | 0.502 | 0.00436 | -0.06 | 115.009
2 | 0.562 | 0.00454 | -0.061 | 123.879
2.5 | 0.622 | 0.00441 | -0.062 | 140.929
3 | 0.679 | 0.00453 | -0.063 | 149.932
3.5 | 0.737 | 0.00438 | -0.064 | 168.255
4 | 0.795 | 0.00521 | -0.065 | 152.564
4.5 | 0.851 | 0.00539 | -0.066 | 158.037
5 | 0.896 | 0.01094 | -0.066 | 81.951
5.5 | 0.949 | 0.01139 | -0.067 | 83.364
6 | 1.001 | 0.01183 | -0.068 | 84.58
6.5 | 1.05 | 0.01233 | -0.069 | 85.1
7 | 1.097 | 0.01285 | -0.07 | 85.32
7.5 | 1.141 | 0.01343 | -0.07 | 84.97
8 | 1.183 | 0.01409 | -0.071 | 83.946
8.5 | 1.219 | 0.0147 | -0.072 | 82.961
9 | 1.251 | 0.01537 | -0.073 | 81.369
9.5 | 1.277 | 0.01617 | -0.074 | 78.978
10 | 1.299 | 0.01682 | -0.075 | 77.216
10.5 | 1.315 | 0.01787 | -0.076 | 73.562
11 | 1.325 | 0.01875 | -0.077 | 70.698
11.5 | 1.331 | 0.01965 | -0.077 | 67.727
12 | 1.324 | 0.02077 | -0.078 | 63.746
12.5 | 1.311 | 0.02197 | -0.079 | 59.663
13 | 1.291 | 0.02345 | -0.08 | 55.047
13.5 | 1.267 | 0.02474 | -0.08 | 51.191
14 | 1.233 | 0.02732 | -0.081 | 45.137
14.5 | 1.195 | 0.03012 | -0.081 | 39.668
15 | 1.078 | 0.05817 | -0.073 | 18.534
15.5 | 0.962 | 0.10756 | -0.05 | 8.944
16 | 0.925 | 0.11677 | -0.048 | 7.923
16.5 | 0.89 | 0.12421 | -0.047 | 7.164

## 58. Re 3M Mach 0.00 (2)
BIGFOIL.COM POLAR EXPORT
NACA66-414 a=0.5
NACA66-414 a=0.5 |  |  |  | Cl Max: | 1.5712 | at alpha= | 20 | deg
XFOIL ncrit=9 |  |  |  | L/D Max: | 162.395 | at alpha= | 3 | deg
Re: | 3000000 |  |  | Cd Min: | 0.06534 | at alpha= | 20 | deg
Mach: | 0 |  |  | Cl=0 at alpha= | -2.8788 | deg
|  |  |  | @ Cl=0.1, Cd= | 0.0065179
|  |  |  | @ Cl=0.4, Cd= | 0.0038986
|  |  |  | @ Cl=0.6, Cd= | 0.0039797
alpha (deg) | Cl | Cd | Cm | Cl/Cd
-19 | -1.1468 | 0.05215 | -0.0926 | -21.9904
-18.5 | -1.1937 | 0.04152 | -0.0964 | -28.75
-18 | -1.2253 | 0.03472 | -0.0955 | -35.2909
-17.5 | -1.2303 | 0.03081 | -0.0933 | -39.9318
-16.5 | -1.2145 | 0.02562 | -0.0875 | -47.4044
-16 | -1.1948 | 0.02396 | -0.0846 | -49.8664
-15.5 | -1.1694 | 0.02275 | -0.0819 | -51.4022
-15 | -1.1446 | 0.02148 | -0.0788 | -53.2868
-14 | -1.0876 | 0.01955 | -0.0725 | -55.6317
-13 | -1.0179 | 0.01817 | -0.0673 | -56.0209
-12.5 | -0.9711 | 0.01799 | -0.0664 | -53.98
-12 | -0.9374 | 0.01632 | -0.0639 | -57.4387
-11.5 | -0.9012 | 0.01466 | -0.0616 | -61.4734
-11 | -0.8553 | 0.01391 | -0.0607 | -61.4881
-10.5 | -0.8077 | 0.01323 | -0.06 | -61.0506
-10 | -0.7586 | 0.0126 | -0.0594 | -60.2063
-9.5 | -0.7088 | 0.01201 | -0.059 | -59.0175
-9 | -0.6581 | 0.01149 | -0.0587 | -57.2759
-8.5 | -0.6064 | 0.01103 | -0.0585 | -54.9773
-8 | -0.5537 | 0.01061 | -0.0585 | -52.1866
-7.5 | -0.5046 | 0.00978 | -0.0579 | -51.5951
-7 | -0.4525 | 0.00925 | -0.0577 | -48.9189
-6.5 | -0.3987 | 0.00891 | -0.0578 | -44.7475
-6 | -0.3448 | 0.00859 | -0.058 | -40.1397
-5.5 | -0.2899 | 0.00829 | -0.0583 | -34.9698
-5 | -0.2343 | 0.00805 | -0.0587 | -29.1056
-4.5 | -0.1811 | 0.00754 | -0.0586 | -24.0186
-4 | -0.1255 | 0.0073 | -0.059 | -17.1918
-3.5 | -0.0696 | 0.00711 | -0.0595 | -9.789
-3 | -0.0136 | 0.00694 | -0.06 | -1.9597
-2.5 | 0.0425 | 0.00669 | -0.0605 | 6.3528
-2 | 0.0994 | 0.00652 | -0.0612 | 15.2454
-1.5 | 0.156 | 0.00632 | -0.0618 | 24.6835
-1 | 0.2086 | 0.00572 | -0.0618 | 36.4685
-0.5 | 0.2581 | 0.0048 | -0.0615 | 53.7708
0 | 0.3085 | 0.00399 | -0.0612 | 77.3183
0.5 | 0.3668 | 0.00391 | -0.0621 | 93.8107
1 | 0.4252 | 0.00389 | -0.0631 | 109.3059
1.5 | 0.4834 | 0.00395 | -0.064 | 122.3797
2 | 0.5422 | 0.00393 | -0.065 | 137.9644
2.5 | 0.6004 | 0.00398 | -0.0659 | 150.8543
3 | 0.6577 | 0.00405 | -0.0667 | 162.3951
3.5 | 0.7073 | 0.00458 | -0.0661 | 154.4323
4 | 0.7422 | 0.00585 | -0.0629 | 126.8718
4.5 | 0.7714 | 0.00708 | -0.0587 | 108.9548
5 | 0.7928 | 0.00832 | -0.0529 | 95.2885
5.5 | 0.8028 | 0.00934 | -0.0447 | 85.9529
6 | 0.823 | 0.01037 | -0.0389 | 79.3635
6.5 | 0.8577 | 0.01103 | -0.0359 | 77.7607
7 | 0.8938 | 0.01166 | -0.0332 | 76.6552
7.5 | 0.93 | 0.01231 | -0.0307 | 75.5483
8 | 0.9638 | 0.01308 | -0.0278 | 73.685
8.5 | 0.9986 | 0.01374 | -0.0252 | 72.6783
9 | 1.0348 | 0.01445 | -0.023 | 71.6125
10 | 1.1218 | 0.01652 | -0.0227 | 67.9056
10.5 | 1.1578 | 0.01744 | -0.0209 | 66.3876
11 | 1.1899 | 0.0186 | -0.0188 | 63.9731
11.5 | 1.2194 | 0.01995 | -0.0164 | 61.1228
12 | 1.2496 | 0.0213 | -0.0142 | 58.6667
12.5 | 1.2822 | 0.02253 | -0.0125 | 56.9108
13 | 1.3131 | 0.0239 | -0.0107 | 54.9414
13.5 | 1.3419 | 0.02547 | -0.0088 | 52.6855
14 | 1.3685 | 0.02722 | -0.0069 | 50.2755
14.5 | 1.3881 | 0.02957 | -0.0044 | 46.9428
15 | 1.4168 | 0.0313 | -0.0031 | 45.2652
15.5 | 1.4423 | 0.03333 | -0.0016 | 43.2733
16 | 1.4667 | 0.03551 | -0.0002 | 41.3039
16.5 | 1.4879 | 0.038 | 0.0011 | 39.1553
17 | 1.5066 | 0.04083 | 0.0025 | 36.8993
17.5 | 1.5182 | 0.04439 | 0.004 | 34.2014
18 | 1.5355 | 0.04757 | 0.0048 | 32.2787
18.5 | 1.5501 | 0.05115 | 0.0054 | 30.305
19 | 1.5614 | 0.05522 | 0.0058 | 28.276
19.5 | 1.5688 | 0.05986 | 0.0059 | 26.2078
20 | 1.5712 | 0.06534 | 0.0056 | 24.0465

## 59. Re 3M Mach 0.10 (1)
BIGFOIL.COM POLAR EXPORT
NACA66-414 a=0.5
NACA66-414 a=0.5 |  |  |  | Cl Max: | 1.322 | at alpha= | 11.5 | deg
JavaFoil+Calcfoil stall+Eppler ext transition |  |  |  | L/D Max: | 158.167 | at alpha= | 4.5 | deg
Re: | 3000000 |  |  | Cd Min: | 0.0042 | at alpha= | 1 | deg
Mach: | 0.1 |  |  | Cl=0 at alpha= | -2.6333 | deg
|  |  |  | @ Cl=0.1, Cd= | 0.0066923
|  |  |  | @ Cl=0.4, Cd= | 0.0042866
|  |  |  | @ Cl=0.6, Cd= | 0.0045058
alpha (deg) | Cl | Cd | Cm | Cl/Cd
-18 | -0.508 | 0.15419 | -0.01 | -3.293
-17.5 | -0.531 | 0.14539 | -0.011 | -3.65
-17 | -0.554 | 0.13916 | -0.011 | -3.978
-16.5 | -0.576 | 0.132 | -0.012 | -4.362
-16 | -0.597 | 0.12301 | -0.012 | -4.853
-15.5 | -0.617 | 0.11733 | -0.013 | -5.256
-15 | -0.635 | 0.10985 | -0.013 | -5.778
-14.5 | -0.65 | 0.10404 | -0.013 | -6.25
-14 | -0.663 | 0.09897 | -0.014 | -6.702
-13.5 | -0.673 | 0.09276 | -0.014 | -7.254
-13 | -0.677 | 0.08749 | -0.015 | -7.737
-12.5 | -0.671 | 0.08254 | -0.016 | -8.134
-12 | -0.663 | 0.07623 | -0.016 | -8.696
-11.5 | -0.651 | 0.07269 | -0.017 | -8.955
-11 | -0.636 | 0.06781 | -0.018 | -9.381
-10.5 | -0.618 | 0.06334 | -0.018 | -9.756
-10 | -0.597 | 0.05868 | -0.02 | -10.181
-9.5 | -0.575 | 0.05334 | -0.022 | -10.781
-9 | -0.666 | 0.01029 | -0.038 | -64.737
-8.5 | -0.63 | 0.00987 | -0.04 | -63.815
-8 | -0.589 | 0.00898 | -0.041 | -65.62
-7.5 | -0.544 | 0.00941 | -0.042 | -57.82
-7 | -0.496 | 0.00906 | -0.043 | -54.766
-6.5 | -0.445 | 0.00874 | -0.044 | -50.95
-6 | -0.392 | 0.00842 | -0.045 | -46.608
-5.5 | -0.337 | 0.00811 | -0.046 | -41.602
-5 | -0.281 | 0.0079 | -0.047 | -35.574
-4.5 | -0.223 | 0.00762 | -0.048 | -29.277
-4 | -0.164 | 0.00749 | -0.049 | -21.891
-3.5 | -0.104 | 0.0072 | -0.05 | -14.517
-3 | -0.044 | 0.00706 | -0.051 | -6.283
-2.5 | 0.016 | 0.00693 | -0.052 | 2.325
-2 | 0.077 | 0.00673 | -0.053 | 11.426
-1.5 | 0.138 | 0.00663 | -0.054 | 20.803
-1 | 0.199 | 0.0065 | -0.055 | 30.598
-0.5 | 0.26 | 0.00645 | -0.056 | 40.397
0 | 0.322 | 0.00421 | -0.057 | 76.412
0.5 | 0.383 | 0.00432 | -0.058 | 88.534
1 | 0.444 | 0.0042 | -0.059 | 105.588
1.5 | 0.504 | 0.00437 | -0.06 | 115.368
2 | 0.565 | 0.00457 | -0.061 | 123.449
2.5 | 0.625 | 0.00446 | -0.062 | 140.125
3 | 0.682 | 0.00456 | -0.063 | 149.781
3.5 | 0.741 | 0.00508 | -0.064 | 145.941
4 | 0.798 | 0.00525 | -0.065 | 152.216
4.5 | 0.855 | 0.00541 | -0.066 | 158.167
5 | 0.9 | 0.011 | -0.066 | 81.87
5.5 | 0.953 | 0.01146 | -0.067 | 83.229
6 | 1.005 | 0.01193 | -0.068 | 84.225
6.5 | 1.054 | 0.01242 | -0.069 | 84.854
7 | 1.101 | 0.01297 | -0.07 | 84.848
7.5 | 1.145 | 0.01356 | -0.071 | 84.449
8 | 1.186 | 0.01421 | -0.072 | 83.455
8.5 | 1.222 | 0.01484 | -0.073 | 82.363
9 | 1.252 | 0.01552 | -0.073 | 80.669
9.5 | 1.277 | 0.01636 | -0.074 | 78.087
10 | 1.297 | 0.01705 | -0.075 | 76.095
10.5 | 1.311 | 0.01805 | -0.076 | 72.661
11 | 1.32 | 0.019 | -0.077 | 69.449
11.5 | 1.322 | 0.01998 | -0.078 | 66.176
12 | 1.311 | 0.02108 | -0.079 | 62.198
12.5 | 1.294 | 0.02235 | -0.079 | 57.889
13 | 1.27 | 0.02382 | -0.08 | 53.312
13.5 | 1.239 | 0.02558 | -0.081 | 48.436
14 | 1.192 | 0.02997 | -0.08 | 39.78
14.5 | 1.026 | 0.0782 | -0.063 | 13.125
15 | 0.96 | 0.10166 | -0.051 | 9.44
15.5 | 0.917 | 0.11247 | -0.047 | 8.156
16 | 0.879 | 0.11926 | -0.046 | 7.367
16.5 | 0.839 | 0.12623 | -0.045 | 6.65

## 60. Re 3M Mach 0.10 (2)
BIGFOIL.COM POLAR EXPORT
NACA66-414 a=0.5
NACA66-414 a=0.5 |  |  |  | Cl Max: | 1.5542 | at alpha= | 19.5 | deg
XFOIL ncrit=9 |  |  |  | L/D Max: | 162.604 | at alpha= | 3 | deg
Re: | 3000000 |  |  | Cd Min: | 0.07116 | at alpha= | 20 | deg
Mach: | 0.1 |  |  | Cl=0 at alpha= | -2.8828 | deg
|  |  |  | @ Cl=0.1, Cd= | 0.0065312
|  |  |  | @ Cl=0.4, Cd= | 0.0039095
|  |  |  | @ Cl=0.6, Cd= | 0.0039859
alpha (deg) | Cl | Cd | Cm | Cl/Cd
-18 | -1.1274 | 0.04543 | -0.0979 | -24.8162
-17.5 | -1.1594 | 0.03778 | -0.0987 | -30.6882
-17 | -1.1765 | 0.03262 | -0.0968 | -36.0668
-16.5 | -1.1803 | 0.02897 | -0.0938 | -40.7421
-16 | -1.1695 | 0.02656 | -0.0907 | -44.0324
-15.5 | -1.1477 | 0.02499 | -0.0879 | -45.9264
-15 | -1.1279 | 0.02333 | -0.0845 | -48.3455
-14 | -1.0755 | 0.02098 | -0.0779 | -51.2631
-13 | -1.0157 | 0.01918 | -0.0708 | -52.9562
-12.5 | -0.9706 | 0.01886 | -0.0695 | -51.4634
-12 | -0.9282 | 0.01812 | -0.0679 | -51.2252
-11.5 | -0.9011 | 0.01551 | -0.0643 | -58.098
-11 | -0.8581 | 0.0144 | -0.0628 | -59.5903
-10.5 | -0.8108 | 0.01363 | -0.0618 | -59.4864
-10 | -0.7617 | 0.01295 | -0.0611 | -58.8185
-9.5 | -0.7119 | 0.01229 | -0.0604 | -57.9251
-9 | -0.6611 | 0.01171 | -0.06 | -56.456
-8.5 | -0.6094 | 0.01119 | -0.0596 | -54.4593
-8 | -0.5566 | 0.01072 | -0.0595 | -51.9216
-7.5 | -0.5058 | 0.01001 | -0.059 | -50.5295
-7 | -0.4547 | 0.00934 | -0.0585 | -48.6831
-6.5 | -0.4005 | 0.00899 | -0.0586 | -44.5495
-5.5 | -0.2912 | 0.00833 | -0.0589 | -34.958
-5 | -0.2353 | 0.00807 | -0.0592 | -29.1574
-4.5 | -0.1817 | 0.00757 | -0.0592 | -24.0026
-4 | -0.1258 | 0.00733 | -0.0595 | -17.1623
-3.5 | -0.0697 | 0.00713 | -0.06 | -9.7756
-3 | -0.0132 | 0.00697 | -0.0605 | -1.8938
-2.5 | 0.0431 | 0.0067 | -0.0609 | 6.4328
-2 | 0.1004 | 0.00653 | -0.0616 | 15.3752
-1.5 | 0.1573 | 0.00633 | -0.0622 | 24.8499
-1 | 0.2102 | 0.00574 | -0.0622 | 36.6202
-0.5 | 0.26 | 0.00484 | -0.0619 | 53.719
0 | 0.3105 | 0.00399 | -0.0616 | 77.8195
0.5 | 0.3691 | 0.00392 | -0.0625 | 94.1582
1 | 0.4279 | 0.0039 | -0.0634 | 109.7179
1.5 | 0.4864 | 0.00396 | -0.0643 | 122.8283
2 | 0.5455 | 0.00393 | -0.0654 | 138.8041
2.5 | 0.604 | 0.00399 | -0.0663 | 151.3784
3 | 0.6618 | 0.00407 | -0.0671 | 162.6044
3.5 | 0.7113 | 0.0046 | -0.0664 | 154.6304
4 | 0.7457 | 0.00588 | -0.0631 | 126.8197
4.5 | 0.7739 | 0.00713 | -0.0585 | 108.5414
5 | 0.7938 | 0.00838 | -0.0524 | 94.7255
5.5 | 0.8013 | 0.00944 | -0.0436 | 84.8835
6 | 0.8222 | 0.01049 | -0.038 | 78.3794
7 | 0.8937 | 0.01181 | -0.0324 | 75.6732
7.5 | 0.9299 | 0.01249 | -0.0298 | 74.4516
8 | 0.9639 | 0.01328 | -0.0269 | 72.5828
8.5 | 0.9985 | 0.01397 | -0.0241 | 71.4746
9 | 1.0372 | 0.01472 | -0.0224 | 70.462
10.5 | 1.1585 | 0.01781 | -0.0198 | 65.0477
11 | 1.1907 | 0.01902 | -0.0175 | 62.6025
11.5 | 1.2189 | 0.02049 | -0.0149 | 59.4876
12 | 1.2503 | 0.02181 | -0.0128 | 57.3269
12.5 | 1.283 | 0.0231 | -0.011 | 55.5411
13 | 1.314 | 0.02454 | -0.0091 | 53.5452
13.5 | 1.342 | 0.02622 | -0.0071 | 51.1823
14 | 1.3661 | 0.02823 | -0.0049 | 48.3918
14.5 | 1.3898 | 0.03037 | -0.0028 | 45.7623
15 | 1.4174 | 0.03227 | -0.0013 | 43.9231
15.5 | 1.4418 | 0.03449 | 0.0003 | 41.8034
16 | 1.4653 | 0.03683 | 0.0018 | 39.7855
16.5 | 1.486 | 0.0395 | 0.0032 | 37.6203
17 | 1.4972 | 0.04313 | 0.005 | 34.7137
17.5 | 1.517 | 0.04611 | 0.0059 | 32.8996
18 | 1.5326 | 0.04962 | 0.0067 | 30.8867
18.5 | 1.5433 | 0.05378 | 0.0074 | 28.6965
19 | 1.5514 | 0.0584 | 0.0077 | 26.5651
19.5 | 1.5542 | 0.06385 | 0.0076 | 24.3414
20 | 1.5442 | 0.07116 | 0.0068 | 21.7004

## 61. Re 3M Mach 0.25 (1)
BIGFOIL.COM POLAR EXPORT
NACA66-414 a=0.5
NACA66-414 a=0.5 |  |  |  | Cl Max: | 1.279 | at alpha= | 10 | deg
JavaFoil+Calcfoil stall+Eppler ext transition |  |  |  | L/D Max: | 152.725 | at alpha= | 4 | deg
Re: | 3000000 |  |  | Cd Min: | 0.00417 | at alpha= | 0.5 | deg
Mach: | 0.25 |  |  | Cl=0 at alpha= | -2.6349 | deg
|  |  |  | @ Cl=0.1, Cd= | 0.0067933
|  |  |  | @ Cl=0.4, Cd= | 0.0041836
|  |  |  | @ Cl=0.6, Cd= | 0.0043619
alpha (deg) | Cl | Cd | Cm | Cl/Cd
-16.5 | -0.185 | 0.15057 | -0.012 | -1.227
-16 | -0.263 | 0.14332 | -0.012 | -1.838
-15.5 | -0.327 | 0.12873 | -0.013 | -2.539
-15 | -0.384 | 0.12073 | -0.013 | -3.177
-14.5 | -0.435 | 0.11812 | -0.013 | -3.684
-14 | -0.482 | 0.10937 | -0.013 | -4.404
-13.5 | -0.523 | 0.10071 | -0.014 | -5.19
-13 | -0.554 | 0.09474 | -0.014 | -5.85
-12.5 | -0.57 | 0.08873 | -0.015 | -6.429
-12 | -0.581 | 0.0815 | -0.016 | -7.133
-11.5 | -0.587 | 0.07662 | -0.016 | -7.66
-11 | -0.587 | 0.07153 | -0.017 | -8.203
-10.5 | -0.581 | 0.06657 | -0.018 | -8.728
-10 | -0.57 | 0.06227 | -0.018 | -9.152
-9.5 | -0.554 | 0.05769 | -0.02 | -9.606
-9 | -0.534 | 0.0535 | -0.021 | -9.973
-8.5 | -0.511 | 0.04789 | -0.024 | -10.674
-8 | -0.587 | 0.00982 | -0.042 | -59.789
-7.5 | -0.547 | 0.00888 | -0.043 | -61.611
-7 | -0.502 | 0.00933 | -0.044 | -53.836
-6.5 | -0.453 | 0.009 | -0.045 | -50.277
-6 | -0.4 | 0.00864 | -0.046 | -46.304
-5.5 | -0.345 | 0.00832 | -0.047 | -41.448
-5 | -0.288 | 0.0081 | -0.048 | -35.495
-4.5 | -0.228 | 0.00779 | -0.049 | -29.338
-4 | -0.168 | 0.00755 | -0.05 | -22.273
-3.5 | -0.107 | 0.00733 | -0.051 | -14.617
-3 | -0.046 | 0.00719 | -0.052 | -6.339
-2.5 | 0.017 | 0.00696 | -0.053 | 2.378
-2 | 0.079 | 0.00686 | -0.054 | 11.514
-1.5 | 0.142 | 0.00666 | -0.055 | 21.259
-1 | 0.204 | 0.00661 | -0.056 | 30.94
-0.5 | 0.268 | 0.0065 | -0.057 | 41.177
0 | 0.331 | 0.00426 | -0.058 | 77.554
0.5 | 0.393 | 0.00417 | -0.06 | 94.323
1 | 0.455 | 0.00429 | -0.061 | 106.264
1.5 | 0.518 | 0.00447 | -0.062 | 115.718
2 | 0.58 | 0.00442 | -0.063 | 131.112
2.5 | 0.642 | 0.00424 | -0.064 | 151.4
3 | 0.7 | 0.00503 | -0.065 | 139.147
3.5 | 0.76 | 0.00521 | -0.066 | 145.96
4 | 0.819 | 0.00536 | -0.067 | 152.725
4.5 | 0.867 | 0.01085 | -0.067 | 79.936
5 | 0.922 | 0.01142 | -0.068 | 80.781
5.5 | 0.976 | 0.01188 | -0.069 | 82.119
6 | 1.027 | 0.01242 | -0.07 | 82.72
6.5 | 1.076 | 0.01299 | -0.071 | 82.85
7 | 1.122 | 0.01356 | -0.072 | 82.726
7.5 | 1.164 | 0.01425 | -0.073 | 81.686
8 | 1.202 | 0.01501 | -0.073 | 80.101
8.5 | 1.234 | 0.01572 | -0.074 | 78.48
9 | 1.256 | 0.01654 | -0.075 | 75.986
9.5 | 1.272 | 0.0174 | -0.076 | 73.123
10 | 1.279 | 0.01844 | -0.077 | 69.367
10.5 | 1.278 | 0.01948 | -0.078 | 65.597
11 | 1.267 | 0.02046 | -0.079 | 61.925
11.5 | 1.245 | 0.02211 | -0.08 | 56.304
12 | 1.203 | 0.02381 | -0.08 | 50.511
12.5 | 1.143 | 0.02646 | -0.08 | 43.189
13 | 0.917 | 0.08816 | -0.045 | 10.401
13.5 | 0.853 | 0.09603 | -0.041 | 8.886
14 | 0.786 | 0.10486 | -0.041 | 7.492
14.5 | 0.712 | 0.11294 | -0.04 | 6.302
15 | 0.632 | 0.12475 | -0.038 | 5.07

## 62. Re 3M Mach 0.25 (2)
BIGFOIL.COM POLAR EXPORT
NACA66-414 a=0.5
NACA66-414 a=0.5 |  |  |  | Cl Max: | 1.463 | at alpha= | 17.5 | deg
XFOIL ncrit=9 |  |  |  | L/D Max: | 165.217 | at alpha= | 3 | deg
Re: | 3000000 |  |  | Cd Min: | 0.15786 | at alpha= | -16 | deg
Mach: | 0.25 |  |  | Cl=0 at alpha= | -2.9033 | deg
|  |  |  | @ Cl=0.1, Cd= | 0.0065968
|  |  |  | @ Cl=0.4, Cd= | 0.003967
|  |  |  | @ Cl=0.6, Cd= | 0.0040198
alpha (deg) | Cl | Cd | Cm | Cl/Cd
-16 | -0.4193 | 0.15786 | -0.04 | -2.6562
-15.5 | -0.4019 | 0.15178 | -0.0439 | -2.6479
-15 | -0.3917 | 0.14346 | -0.0482 | -2.7304
-14.5 | -0.3955 | 0.1313 | -0.0538 | -3.0122
-14 | -0.386 | 0.12366 | -0.058 | -3.1215
-13.5 | -0.3675 | 0.11848 | -0.0614 | -3.1018
-13 | -0.3647 | 0.10949 | -0.066 | -3.3309
-12.5 | -0.3706 | 0.09898 | -0.0713 | -3.7442
-11.5 | -0.7963 | 0.02804 | -0.0893 | -28.3987
-11 | -0.8101 | 0.02339 | -0.0809 | -34.6345
-10.5 | -0.8093 | 0.01804 | -0.0742 | -44.8614
-10 | -0.7678 | 0.01633 | -0.0716 | -47.0178
-9.5 | -0.7215 | 0.01495 | -0.0696 | -48.2609
-8.5 | -0.6219 | 0.01264 | -0.0666 | -49.2009
-8 | -0.5701 | 0.01165 | -0.0654 | -48.9356
-7.5 | -0.5152 | 0.01105 | -0.0648 | -46.6244
-7 | -0.4642 | 0.01005 | -0.0636 | -46.1891
-6.5 | -0.41 | 0.00946 | -0.0629 | -43.3404
-6 | -0.3541 | 0.009 | -0.0626 | -39.3444
-5.5 | -0.2977 | 0.00857 | -0.0624 | -34.7375
-5 | -0.2404 | 0.00823 | -0.0624 | -29.2102
-4.5 | -0.1845 | 0.00779 | -0.0622 | -23.6842
-4 | -0.1276 | 0.00746 | -0.0623 | -17.1046
-3.5 | -0.0699 | 0.00724 | -0.0625 | -9.6547
-3 | -0.0112 | 0.00704 | -0.063 | -1.5909
-2.5 | 0.0467 | 0.00676 | -0.0633 | 6.9083
-2 | 0.1055 | 0.00658 | -0.0639 | 16.0334
-1.5 | 0.1643 | 0.00639 | -0.0645 | 25.7121
-1 | 0.2197 | 0.00592 | -0.0646 | 37.1115
-0.5 | 0.27 | 0.00501 | -0.0641 | 53.8922
0 | 0.3213 | 0.00404 | -0.0637 | 79.5297
0.5 | 0.3817 | 0.00397 | -0.0646 | 96.1461
1 | 0.4423 | 0.00396 | -0.0655 | 111.6919
1.5 | 0.503 | 0.00401 | -0.0665 | 125.4364
2 | 0.5639 | 0.00399 | -0.0675 | 141.3283
2.5 | 0.6244 | 0.00404 | -0.0684 | 154.5545
3 | 0.684 | 0.00414 | -0.0692 | 165.2174
3.5 | 0.7341 | 0.00469 | -0.0682 | 156.5245
4 | 0.764 | 0.00609 | -0.0636 | 125.4516
4.5 | 0.7858 | 0.00741 | -0.0574 | 106.0459
5 | 0.7888 | 0.00864 | -0.0474 | 91.2963
5.5 | 0.7963 | 0.01003 | -0.039 | 79.3918
6 | 0.8187 | 0.01122 | -0.0335 | 72.9679
6.5 | 0.8549 | 0.01201 | -0.0305 | 71.1823
7 | 0.8931 | 0.01273 | -0.0278 | 70.1571
7.5 | 0.9292 | 0.01357 | -0.0249 | 68.4746
8 | 0.9643 | 0.01445 | -0.0218 | 66.7336
9 | 1.0508 | 0.01639 | -0.0195 | 64.1123
10.5 | 1.162 | 0.01999 | -0.0133 | 58.1291
11 | 1.1899 | 0.0217 | -0.0102 | 54.8341
11.5 | 1.2187 | 0.02345 | -0.0073 | 51.9701
12 | 1.2529 | 0.02493 | -0.0051 | 50.2567
12.5 | 1.2835 | 0.02669 | -0.0027 | 48.0892
13 | 1.3126 | 0.02864 | -0.0003 | 45.831
13.5 | 1.3344 | 0.03119 | 0.0025 | 42.7829
14 | 1.3618 | 0.03344 | 0.0047 | 40.7237
14.5 | 1.3883 | 0.03588 | 0.0067 | 38.6929
15 | 1.4087 | 0.03888 | 0.0089 | 36.232
15.5 | 1.4238 | 0.0425 | 0.0111 | 33.5012
16 | 1.4372 | 0.04645 | 0.0129 | 30.9408
16.5 | 1.45 | 0.0507 | 0.0143 | 28.5996
17 | 1.4602 | 0.05542 | 0.0152 | 26.3479
17.5 | 1.463 | 0.06121 | 0.0157 | 23.9013
18 | 1.4524 | 0.06887 | 0.0152 | 21.089
18.5 | 1.4351 | 0.07797 | 0.0134 | 18.4058
19 | 1.41 | 0.08883 | 0.01 | 15.873
19.5 | 1.3857 | 0.10035 | 0.005 | 13.8087
20 | 1.3548 | 0.11366 | -0.0018 | 11.9198

## 63. Re 3M Mach 0.50 (1)
BIGFOIL.COM POLAR EXPORT
NACA66-414 a=0.5
NACA66-414 a=0.5 |  |  |  | Cl Max: | 1.225 | at alpha= | 20 | deg
JavaFoil+Calcfoil stall+Eppler ext transition |  |  |  | L/D Max: | 151.16 | at alpha= | 4 | deg
Re: | 3000000 |  |  | Cd Min: | 0.00412 | at alpha= | 0 | deg
Mach: | 0.5 |  |  | Cl=0 at alpha= | -2.6304 | deg
|  |  |  | @ Cl=0.1, Cd= | 0.0071503
|  |  |  | @ Cl=0.4, Cd= | 0.0042997
|  |  |  | @ Cl=0.6, Cd= | 0.0050565
alpha (deg) | Cl | Cd | Cm | Cl/Cd
-20 | -0.956 | 0.16967 | -0.013 | -5.637
-19.5 | -0.931 | 0.16392 | -0.014 | -5.678
-19 | -0.901 | 0.15782 | -0.014 | -5.711
-18.5 | -0.874 | 0.15109 | -0.014 | -5.785
-18 | -0.847 | 0.14641 | -0.014 | -5.783
-17.5 | -0.82 | 0.14163 | -0.015 | -5.789
-17 | -0.793 | 0.13727 | -0.015 | -5.777
-16.5 | -0.765 | 0.13339 | -0.015 | -5.736
-16 | -0.737 | 0.12844 | -0.015 | -5.738
-15.5 | -0.71 | 0.12463 | -0.016 | -5.696
-15 | -0.683 | 0.11722 | -0.016 | -5.825
-14.5 | -0.656 | 0.11428 | -0.017 | -5.738
-14 | -0.628 | 0.11267 | -0.017 | -5.578
-13.5 | -0.6 | 0.10753 | -0.017 | -5.581
-13 | -0.572 | 0.10164 | -0.017 | -5.632
-12.5 | -0.545 | 0.10142 | -0.018 | -5.376
-12 | -0.518 | 0.09789 | -0.018 | -5.29
-11.5 | -0.49 | 0.09082 | -0.019 | -5.399
-11 | -0.463 | 0.09047 | -0.02 | -5.119
-10.5 | -0.436 | 0.08742 | -0.02 | -4.983
-10 | -0.407 | 0.08011 | -0.019 | -5.086
-9.5 | -0.38 | 0.06937 | -0.02 | -5.477
-9 | -0.352 | 0.0617 | -0.021 | -5.711
-8.5 | -0.325 | 0.0565 | -0.021 | -5.751
-8 | -0.297 | 0.05144 | -0.022 | -5.783
-7.5 | -0.27 | 0.04688 | -0.024 | -5.765
-7 | -0.242 | 0.05035 | -0.022 | -4.8
-6.5 | -0.345 | 0.04354 | -0.024 | -7.929
-6 | -0.33 | 0.03987 | -0.025 | -8.27
-5.5 | -0.365 | 0.00883 | -0.052 | -41.264
-5 | -0.311 | 0.00804 | -0.053 | -38.667
-4.5 | -0.25 | 0.00774 | -0.055 | -32.319
-4 | -0.186 | 0.00788 | -0.056 | -23.549
-3.5 | -0.119 | 0.00789 | -0.057 | -15.06
-3 | -0.051 | 0.00761 | -0.058 | -6.651
-2.5 | 0.018 | 0.00747 | -0.059 | 2.469
-2 | 0.088 | 0.0072 | -0.061 | 12.226
-1.5 | 0.158 | 0.00691 | -0.062 | 22.869
-1 | 0.228 | 0.00675 | -0.063 | 33.84
-0.5 | 0.299 | 0.00639 | -0.064 | 46.865
0 | 0.369 | 0.00412 | -0.065 | 89.497
0.5 | 0.438 | 0.00452 | -0.066 | 96.863
1 | 0.507 | 0.00469 | -0.067 | 108.036
1.5 | 0.576 | 0.005 | -0.068 | 115.221
2 | 0.644 | 0.00516 | -0.07 | 124.974
2.5 | 0.713 | 0.00534 | -0.071 | 133.428
3 | 0.776 | 0.00553 | -0.072 | 140.351
3.5 | 0.842 | 0.00575 | -0.073 | 146.355
4 | 0.906 | 0.00599 | -0.074 | 151.16
4.5 | 0.957 | 0.01272 | -0.074 | 75.251
5 | 1.015 | 0.01338 | -0.075 | 75.856
5.5 | 1.067 | 0.01415 | -0.076 | 75.458
6 | 1.114 | 0.01495 | -0.077 | 74.508
6.5 | 1.15 | 0.0159 | -0.078 | 72.322
7 | 1.172 | 0.01702 | -0.079 | 68.862
7.5 | 1.169 | 0.01823 | -0.08 | 64.152
8 | 1.113 | 0.01965 | -0.081 | 56.625
8.5 | 0.611 | 0.05536 | -0.041 | 11.042
9 | 0.636 | 0.06209 | -0.037 | 10.25
9.5 | 0.664 | 0.06509 | -0.04 | 10.202
10 | 0.692 | 0.0648 | -0.042 | 10.672
10.5 | 0.718 | 0.07076 | -0.042 | 10.146
11 | 0.744 | 0.07954 | -0.042 | 9.356
11.5 | 0.771 | 0.09179 | -0.043 | 8.4
12 | 0.798 | 0.09755 | -0.044 | 8.179
12.5 | 0.824 | 0.10097 | -0.045 | 8.164
13 | 0.851 | 0.10264 | -0.045 | 8.287
13.5 | 0.879 | 0.11079 | -0.049 | 7.932
14 | 0.905 | 0.11414 | -0.049 | 7.928
14.5 | 0.931 | 0.118 | -0.05 | 7.89
15 | 0.958 | 0.12081 | -0.052 | 7.93
15.5 | 0.988 | 0.1313 | -0.056 | 7.527
16 | 1.012 | 0.13058 | -0.055 | 7.749
16.5 | 1.039 | 0.13511 | -0.056 | 7.688
17 | 1.069 | 0.14163 | -0.061 | 7.548
17.5 | 1.093 | 0.14456 | -0.06 | 7.558
18 | 1.119 | 0.14979 | -0.061 | 7.471
18.5 | 1.147 | 0.15603 | -0.063 | 7.348
19 | 1.179 | 0.1622 | -0.067 | 7.269
19.5 | 1.199 | 0.16271 | -0.065 | 7.369
20 | 1.225 | 0.17283 | -0.066 | 7.089

## 64. Re 3M Mach 0.50 (2)
BIGFOIL.COM POLAR EXPORT
NACA66-414 a=0.5
NACA66-414 a=0.5 |  |  |  | Cl Max: | 1.1331 | at alpha= | 11 | deg
XFOIL ncrit=9 |  |  |  | L/D Max: | 176.081 | at alpha= | 3 | deg
Re: | 3000000 |  |  | Cd Min: | 0.24038 | at alpha= | -20 | deg
Mach: | 0.5 |  |  | Cl=0 at alpha= | -3.0015 | deg
|  |  |  | @ Cl=0.1, Cd= | 0.0070124
|  |  |  | @ Cl=0.4, Cd= | 0.0042354
|  |  |  | @ Cl=0.6, Cd= | 0.0042709
alpha (deg) | Cl | Cd | Cm | Cl/Cd
-20 | -0.5619 | 0.24038 | -0.0026 | -2.3375
-19.5 | -0.5417 | 0.23239 | -0.0075 | -2.331
-19 | -0.5205 | 0.22429 | -0.0124 | -2.3207
-18.5 | -0.5009 | 0.21554 | -0.0173 | -2.3239
-18 | -0.4792 | 0.20794 | -0.0221 | -2.3045
-17.5 | -0.4619 | 0.19844 | -0.027 | -2.3277
-17 | -0.4438 | 0.18962 | -0.0319 | -2.3405
-16.5 | -0.4219 | 0.18266 | -0.0365 | -2.3098
-16 | -0.4008 | 0.17535 | -0.041 | -2.2857
-15.5 | -0.3848 | 0.16621 | -0.0459 | -2.3151
-15 | -0.3672 | 0.15814 | -0.0506 | -2.322
-14.5 | -0.3465 | 0.15123 | -0.0549 | -2.2912
-14 | -0.3305 | 0.14277 | -0.0596 | -2.3149
-13.5 | -0.3142 | 0.13501 | -0.0641 | -2.3272
-13 | -0.298 | 0.1275 | -0.0684 | -2.3373
-12.5 | -0.282 | 0.12023 | -0.0726 | -2.3455
-12 | -0.2711 | 0.11185 | -0.0772 | -2.4238
-11.5 | -0.2633 | 0.10309 | -0.0819 | -2.5541
-11 | -0.2602 | 0.09397 | -0.0867 | -2.769
-10.5 | -0.2577 | 0.08521 | -0.0915 | -3.0243
-9.5 | -0.2726 | 0.06631 | -0.1026 | -4.111
-9 | -0.2855 | 0.05543 | -0.1119 | -5.1506
-8.5 | -0.3156 | 0.04603 | -0.1164 | -6.8564
-8 | -0.3569 | 0.0389 | -0.1127 | -9.1748
-7.5 | -0.3772 | 0.03417 | -0.1053 | -11.0389
-7 | -0.3861 | 0.0278 | -0.0985 | -13.8885
-6.5 | -0.384 | 0.02082 | -0.0913 | -18.4438
-6 | -0.3638 | 0.01394 | -0.0851 | -26.0976
-5.5 | -0.3084 | 0.01148 | -0.0824 | -26.8641
-5 | -0.2486 | 0.01003 | -0.0802 | -24.7856
-4.5 | -0.1886 | 0.00907 | -0.0781 | -20.7938
-4 | -0.1256 | 0.00846 | -0.0768 | -14.8463
-3.5 | -0.0646 | 0.00779 | -0.0755 | -8.2927
-3 | 0.0002 | 0.00742 | -0.075 | 0.026954
-2.5 | 0.0659 | 0.00716 | -0.0749 | 9.2039
-2 | 0.1306 | 0.00688 | -0.0748 | 18.9826
-1.5 | 0.1968 | 0.00673 | -0.0752 | 29.2422
-1 | 0.263 | 0.00652 | -0.0756 | 40.3374
-0.5 | 0.3187 | 0.00561 | -0.0746 | 56.8093
0 | 0.369 | 0.00424 | -0.0728 | 87.0283
0.5 | 0.4371 | 0.00423 | -0.0737 | 103.3333
1 | 0.5064 | 0.00425 | -0.0747 | 119.1529
1.5 | 0.5759 | 0.00425 | -0.0758 | 135.5059
2 | 0.6452 | 0.00431 | -0.0768 | 149.6984
2.5 | 0.7142 | 0.00435 | -0.0775 | 164.1839
3 | 0.7818 | 0.00444 | -0.0779 | 176.0811
3.5 | 0.8315 | 0.0051 | -0.0748 | 163.0392
4 | 0.8247 | 0.00672 | -0.0613 | 122.7232
4.5 | 0.8007 | 0.00873 | -0.0457 | 91.7182
5 | 0.7879 | 0.01121 | -0.0338 | 70.2855
5.5 | 0.7871 | 0.01368 | -0.0245 | 57.5365
6.5 | 0.8515 | 0.01662 | -0.0152 | 51.2335
7 | 0.8933 | 0.01781 | -0.0118 | 50.1572
7.5 | 0.9298 | 0.01929 | -0.0077 | 48.2011
8 | 0.9672 | 0.02079 | -0.0036 | 46.5224
8.5 | 1.0006 | 0.02239 | 0.0013 | 44.6896
10.5 | 1.1235 | 0.03448 | 0.0143 | 32.5841
11 | 1.1331 | 0.03885 | 0.0193 | 29.166
11.5 | 1.1233 | 0.04513 | 0.0245 | 24.8903
12 | 1.1073 | 0.05287 | 0.0273 | 20.9438
12.5 | 1.0815 | 0.0624 | 0.0276 | 17.3317
13 | 1.0523 | 0.07342 | 0.0251 | 14.3326
13.5 | 1.0128 | 0.08712 | 0.0193 | 11.6253
14 | 0.9798 | 0.10173 | 0.011 | 9.6314
14.5 | 0.949 | 0.11769 | 0.0007 | 8.0636
15 | 0.9265 | 0.13366 | -0.0095 | 6.9318
15.5 | 0.9024 | 0.15043 | -0.0194 | 5.9988
16 | 0.8849 | 0.16656 | -0.029 | 5.3128

## 65. Re 4M Mach 0.00 (1)
BIGFOIL.COM POLAR EXPORT
NACA66-414 a=0.5
NACA66-414 a=0.5 |  |  |  | Cl Max: | 1.333 | at alpha= | 11.5 | deg
JavaFoil+Calcfoil stall+Eppler ext transition |  |  |  | L/D Max: | 163.638 | at alpha= | 3.5 | deg
Re: | 4000000 |  |  | Cd Min: | 0.00405 | at alpha= | 0 | deg
Mach: | 0 |  |  | Cl=0 at alpha= | -2.6333 | deg
|  |  |  | @ Cl=0.1, Cd= | 0.006391
|  |  |  | @ Cl=0.4, Cd= | 0.00421
|  |  |  | @ Cl=0.6, Cd= | 0.0044697
alpha (deg) | Cl | Cd | Cm | Cl/Cd
-15 | -0.663 | 0.10638 | -0.013 | -6.228
-14.5 | -0.675 | 0.10152 | -0.014 | -6.646
-14 | -0.684 | 0.09567 | -0.014 | -7.149
-13.5 | -0.69 | 0.09024 | -0.015 | -7.649
-13 | -0.691 | 0.08506 | -0.015 | -8.127
-12.5 | -0.684 | 0.07889 | -0.016 | -8.671
-12 | -0.674 | 0.07411 | -0.017 | -9.091
-11.5 | -0.659 | 0.07047 | -0.017 | -9.357
-11 | -0.644 | 0.06493 | -0.019 | -9.918
-10.5 | -0.626 | 0.05953 | -0.021 | -10.521
-10 | -0.724 | 0.01152 | -0.036 | -62.829
-9.5 | -0.703 | 0.01026 | -0.037 | -68.475
-9 | -0.668 | 0.00983 | -0.038 | -67.978
-8.5 | -0.631 | 0.00887 | -0.039 | -71.171
-8 | -0.589 | 0.00925 | -0.04 | -63.666
-7.5 | -0.543 | 0.00888 | -0.041 | -61.21
-7 | -0.495 | 0.00858 | -0.042 | -57.68
-6.5 | -0.444 | 0.00827 | -0.043 | -53.645
-6 | -0.391 | 0.00796 | -0.044 | -49.127
-5.5 | -0.336 | 0.00765 | -0.045 | -43.938
-5 | -0.28 | 0.00747 | -0.046 | -37.467
-4.5 | -0.222 | 0.0072 | -0.047 | -30.83
-4 | -0.163 | 0.00708 | -0.048 | -23.057
-3.5 | -0.104 | 0.00685 | -0.049 | -15.186
-3 | -0.044 | 0.0067 | -0.05 | -6.593
-2.5 | 0.016 | 0.00655 | -0.051 | 2.449
-2 | 0.077 | 0.00646 | -0.052 | 11.847
-1.5 | 0.137 | 0.00628 | -0.054 | 21.831
-1 | 0.198 | 0.0062 | -0.055 | 31.912
-0.5 | 0.259 | 0.00616 | -0.056 | 42.047
0 | 0.32 | 0.00405 | -0.057 | 79.045
0.5 | 0.381 | 0.00421 | -0.058 | 90.367
1 | 0.441 | 0.00421 | -0.059 | 104.956
1.5 | 0.502 | 0.00429 | -0.06 | 116.941
2 | 0.562 | 0.0044 | -0.061 | 127.764
2.5 | 0.622 | 0.00451 | -0.062 | 137.842
3 | 0.679 | 0.00439 | -0.063 | 154.732
3.5 | 0.738 | 0.00451 | -0.064 | 163.638
4 | 0.795 | 0.00504 | -0.065 | 157.863
4.5 | 0.85 | 0.00571 | -0.065 | 149.021
5 | 0.898 | 0.01039 | -0.066 | 86.434
5.5 | 0.951 | 0.01082 | -0.067 | 87.873
6 | 1.002 | 0.01126 | -0.068 | 89.008
6.5 | 1.051 | 0.01171 | -0.069 | 89.784
7 | 1.098 | 0.01222 | -0.07 | 89.836
7.5 | 1.143 | 0.01277 | -0.071 | 89.49
8 | 1.185 | 0.0134 | -0.071 | 88.387
8.5 | 1.221 | 0.01392 | -0.072 | 87.727
9 | 1.253 | 0.01461 | -0.073 | 85.751
9.5 | 1.279 | 0.01536 | -0.074 | 83.277
10 | 1.301 | 0.01595 | -0.075 | 81.531
10.5 | 1.317 | 0.01694 | -0.076 | 77.739
11 | 1.328 | 0.01775 | -0.077 | 74.793
11.5 | 1.333 | 0.01861 | -0.078 | 71.615
12 | 1.326 | 0.01965 | -0.078 | 67.476
12.5 | 1.313 | 0.02078 | -0.079 | 63.176
13 | 1.294 | 0.02194 | -0.08 | 58.977
13.5 | 1.269 | 0.02336 | -0.081 | 54.333
14 | 1.237 | 0.02552 | -0.081 | 48.487
14.5 | 1.202 | 0.02751 | -0.082 | 43.695
15 | 1.159 | 0.0311 | -0.082 | 37.269
15.5 | 0.997 | 0.08449 | -0.064 | 11.797
16 | 0.932 | 0.11022 | -0.053 | 8.455
16.5 | 0.894 | 0.1188 | -0.051 | 7.529

## 66. Re 4M Mach 0.00 (2)
BIGFOIL.COM POLAR EXPORT
NACA66-414 a=0.5
NACA66-414 a=0.5 |  |  |  | Cl Max: | 1.6109 | at alpha= | 20 | deg
XFOIL ncrit=9 |  |  |  | L/D Max: | 163.641 | at alpha= | 2.5 | deg
Re: | 4000000 |  |  | Cd Min: | 0.06035 | at alpha= | 20 | deg
Mach: | 0 |  |  | Cl=0 at alpha= | -2.8653 | deg
|  |  |  | @ Cl=0.1, Cd= | 0.0060862
|  |  |  | @ Cl=0.4, Cd= | 0.0035938
|  |  |  | @ Cl=0.6, Cd= | 0.0036773
alpha (deg) | Cl | Cd | Cm | Cl/Cd
-20 | -1.2809 | 0.04642 | -0.096 | -27.5937
-19 | -1.312 | 0.03518 | -0.0958 | -37.2939
-18.5 | -1.3072 | 0.03192 | -0.0943 | -40.9524
-18 | -1.3009 | 0.02904 | -0.0921 | -44.7968
-17.5 | -1.2858 | 0.02694 | -0.0898 | -47.7283
-16.5 | -1.2589 | 0.02286 | -0.0833 | -55.07
-16 | -1.2537 | 0.02044 | -0.0782 | -61.3356
-15.5 | -1.2314 | 0.01907 | -0.0746 | -64.5726
-15 | -1.2043 | 0.01799 | -0.0711 | -66.9427
-14.5 | -1.1744 | 0.01716 | -0.0677 | -68.4382
-14 | -1.1403 | 0.01646 | -0.0648 | -69.277
-13.5 | -1.0988 | 0.0158 | -0.0632 | -69.5443
-13 | -1.0551 | 0.01518 | -0.062 | -69.5059
-12.5 | -1.0093 | 0.01462 | -0.061 | -69.0356
-12 | -0.9604 | 0.01427 | -0.0605 | -67.302
-11.5 | -0.9136 | 0.01363 | -0.0597 | -67.0286
-11 | -0.8638 | 0.0132 | -0.0593 | -65.4394
-10.5 | -0.8222 | 0.01184 | -0.0576 | -69.4426
-9.5 | -0.7234 | 0.01055 | -0.0565 | -68.5687
-9 | -0.6711 | 0.01014 | -0.0565 | -66.1834
-8.5 | -0.6183 | 0.00976 | -0.0565 | -63.3504
-8 | -0.5651 | 0.00939 | -0.0565 | -60.181
-7 | -0.4567 | 0.0088 | -0.0569 | -51.8977
-6.5 | -0.4054 | 0.00813 | -0.0566 | -49.8647
-6 | -0.3506 | 0.00782 | -0.0568 | -44.8338
-5.5 | -0.2953 | 0.00757 | -0.0572 | -39.0092
-5 | -0.2397 | 0.00736 | -0.0576 | -32.5679
-4.5 | -0.1836 | 0.00717 | -0.0581 | -25.6067
-4 | -0.1286 | 0.00682 | -0.0584 | -18.8563
-3.5 | -0.0721 | 0.0066 | -0.059 | -10.9242
-3 | -0.0153 | 0.00643 | -0.0596 | -2.3795
-2.5 | 0.0415 | 0.00625 | -0.0603 | 6.64
-2 | 0.0982 | 0.00609 | -0.0609 | 16.1248
-1.5 | 0.155 | 0.00597 | -0.0615 | 25.9631
-1 | 0.2103 | 0.0056 | -0.062 | 37.5536
-0.5 | 0.2623 | 0.00486 | -0.062 | 53.9712
0 | 0.3109 | 0.00368 | -0.0616 | 84.4837
0.5 | 0.3683 | 0.00361 | -0.0624 | 102.0222
1 | 0.4271 | 0.00358 | -0.0634 | 119.3017
1.5 | 0.4858 | 0.00358 | -0.0644 | 135.6983
2 | 0.5441 | 0.00361 | -0.0654 | 150.7202
2.5 | 0.6022 | 0.00368 | -0.0663 | 163.6413
3 | 0.6557 | 0.00401 | -0.0664 | 163.5162
3.5 | 0.6991 | 0.00496 | -0.0648 | 140.9476
4 | 0.7324 | 0.00622 | -0.0613 | 117.7492
4.5 | 0.7646 | 0.00727 | -0.0576 | 105.1719
5 | 0.7897 | 0.00835 | -0.0524 | 94.5749
5.5 | 0.8071 | 0.00918 | -0.0455 | 87.9194
6 | 0.8373 | 0.00984 | -0.0414 | 85.0915
6.5 | 0.8735 | 0.01042 | -0.0386 | 83.8292
7 | 0.9114 | 0.01095 | -0.0362 | 83.2329
7.5 | 0.9471 | 0.01161 | -0.0335 | 81.5762
8 | 0.9847 | 0.01221 | -0.0312 | 80.647
8.5 | 1.0202 | 0.0129 | -0.0287 | 79.0853
9 | 1.0526 | 0.01371 | -0.0257 | 76.7761
9.5 | 1.0864 | 0.01435 | -0.023 | 75.7073
10.5 | 1.177 | 0.01624 | -0.0234 | 72.4754
11 | 1.2079 | 0.01744 | -0.0209 | 69.2603
11.5 | 1.2412 | 0.01852 | -0.0189 | 67.0194
12 | 1.2751 | 0.01959 | -0.0171 | 65.0893
12.5 | 1.3076 | 0.02077 | -0.0152 | 62.9562
13 | 1.3362 | 0.02223 | -0.013 | 60.108
13.5 | 1.3626 | 0.02389 | -0.0108 | 57.0364
14 | 1.3927 | 0.02535 | -0.0091 | 54.9389
14.5 | 1.4207 | 0.02701 | -0.0073 | 52.599
15 | 1.4483 | 0.02875 | -0.0057 | 50.3757
15.5 | 1.474 | 0.03066 | -0.004 | 48.0757
16 | 1.4971 | 0.03284 | -0.0023 | 45.5877
16.5 | 1.5161 | 0.03541 | -0.0005 | 42.8156
17 | 1.5365 | 0.03796 | 0.0009 | 40.4768
17.5 | 1.5572 | 0.0406 | 0.0021 | 38.3547
18 | 1.5749 | 0.04357 | 0.0032 | 36.1464
18.5 | 1.5886 | 0.04703 | 0.0042 | 33.7784
19 | 1.5981 | 0.05108 | 0.0051 | 31.2862
19.5 | 1.6028 | 0.05579 | 0.0056 | 28.7292
20 | 1.6109 | 0.06035 | 0.0057 | 26.6926

## 67. Re 4M Mach 0.10 (1)
BIGFOIL.COM POLAR EXPORT
NACA66-414 a=0.5
NACA66-414 a=0.5 |  |  |  | Cl Max: | 1.324 | at alpha= | 11.5 | deg
JavaFoil+Calcfoil stall+Eppler ext transition |  |  |  | L/D Max: | 174.533 | at alpha= | 3.5 | deg
Re: | 4000000 |  |  | Cd Min: | 0.0041 | at alpha= | 0 | deg
Mach: | 0.1 |  |  | Cl=0 at alpha= | -2.6333 | deg
|  |  |  | @ Cl=0.1, Cd= | 0.0063985
|  |  |  | @ Cl=0.4, Cd= | 0.0042244
|  |  |  | @ Cl=0.6, Cd= | 0.0044825
alpha (deg) | Cl | Cd | Cm | Cl/Cd
-14.5 | -0.651 | 0.10146 | -0.014 | -6.413
-14 | -0.664 | 0.09617 | -0.014 | -6.9
-13.5 | -0.673 | 0.09104 | -0.015 | -7.396
-13 | -0.677 | 0.08547 | -0.015 | -7.923
-12.5 | -0.672 | 0.08051 | -0.016 | -8.344
-12 | -0.664 | 0.07483 | -0.017 | -8.874
-11.5 | -0.652 | 0.071 | -0.017 | -9.182
-11 | -0.637 | 0.066 | -0.018 | -9.657
-10.5 | -0.62 | 0.06101 | -0.02 | -10.17
-10 | -0.604 | 0.05372 | -0.023 | -11.252
-9.5 | -0.7 | 0.01037 | -0.037 | -67.456
-9 | -0.668 | 0.00979 | -0.039 | -68.234
-8.5 | -0.631 | 0.00893 | -0.04 | -70.663
-8 | -0.59 | 0.00926 | -0.041 | -63.689
-7.5 | -0.544 | 0.00888 | -0.042 | -61.278
-7 | -0.496 | 0.00858 | -0.043 | -57.821
-6.5 | -0.445 | 0.00827 | -0.044 | -53.832
-6 | -0.392 | 0.00794 | -0.045 | -49.388
-5.5 | -0.337 | 0.00776 | -0.046 | -43.506
-5 | -0.281 | 0.00748 | -0.047 | -37.565
-4.5 | -0.223 | 0.0073 | -0.048 | -30.565
-4 | -0.164 | 0.00708 | -0.049 | -23.165
-3.5 | -0.104 | 0.00694 | -0.05 | -15.053
-3 | -0.044 | 0.00668 | -0.051 | -6.644
-2.5 | 0.016 | 0.00655 | -0.052 | 2.459
-2 | 0.077 | 0.00644 | -0.053 | 11.94
-1.5 | 0.138 | 0.00633 | -0.054 | 21.762
-1 | 0.199 | 0.00622 | -0.055 | 31.987
-0.5 | 0.26 | 0.00619 | -0.056 | 42.071
0 | 0.322 | 0.0041 | -0.057 | 78.47
0.5 | 0.383 | 0.00423 | -0.058 | 90.377
1 | 0.444 | 0.00421 | -0.059 | 105.421
1.5 | 0.504 | 0.00434 | -0.06 | 116.195
2 | 0.565 | 0.00443 | -0.061 | 127.392
2.5 | 0.625 | 0.00452 | -0.062 | 138.475
3 | 0.683 | 0.00439 | -0.063 | 155.447
3.5 | 0.741 | 0.00425 | -0.064 | 174.533
4 | 0.799 | 0.00505 | -0.065 | 158.236
4.5 | 0.854 | 0.00576 | -0.066 | 148.209
5 | 0.902 | 0.01047 | -0.066 | 86.168
5.5 | 0.955 | 0.01088 | -0.067 | 87.743
6 | 1.006 | 0.01133 | -0.068 | 88.816
6.5 | 1.055 | 0.01181 | -0.069 | 89.349
7 | 1.102 | 0.01231 | -0.07 | 89.513
7.5 | 1.147 | 0.01287 | -0.071 | 89.057
8 | 1.188 | 0.01352 | -0.072 | 87.878
8.5 | 1.224 | 0.01407 | -0.073 | 86.997
9 | 1.254 | 0.01474 | -0.074 | 85.067
9.5 | 1.279 | 0.01553 | -0.074 | 82.388
10 | 1.299 | 0.01618 | -0.075 | 80.288
10.5 | 1.313 | 0.01711 | -0.076 | 76.754
11 | 1.322 | 0.018 | -0.077 | 73.418
11.5 | 1.324 | 0.01891 | -0.078 | 70.037
12 | 1.314 | 0.01995 | -0.079 | 65.838
12.5 | 1.296 | 0.02113 | -0.079 | 61.336
13 | 1.272 | 0.02253 | -0.08 | 56.481
13.5 | 1.242 | 0.02413 | -0.081 | 51.479
14 | 1.203 | 0.02681 | -0.081 | 44.864
14.5 | 1.16 | 0.02939 | -0.082 | 39.47
15 | 1.099 | 0.037 | -0.08 | 29.701
15.5 | 0.923 | 0.1069 | -0.051 | 8.635
16 | 0.883 | 0.11506 | -0.05 | 7.671
16.5 | 0.842 | 0.12285 | -0.048 | 6.855

## 68. Re 4M Mach 0.10 (2)
BIGFOIL.COM POLAR EXPORT
NACA66-414 a=0.5
NACA66-414 a=0.5 |  |  |  | Cl Max: | 1.5988 | at alpha= | 20 | deg
XFOIL ncrit=9 |  |  |  | L/D Max: | 164.201 | at alpha= | 2.5 | deg
Re: | 4000000 |  |  | Cd Min: | 0.06419 | at alpha= | 20 | deg
Mach: | 0.1 |  |  | Cl=0 at alpha= | -2.8687 | deg
|  |  |  | @ Cl=0.1, Cd= | 0.0060981
|  |  |  | @ Cl=0.4, Cd= | 0.0036051
|  |  |  | @ Cl=0.6, Cd= | 0.0036829
alpha (deg) | Cl | Cd | Cm | Cl/Cd
-19.5 | -1.1818 | 0.05709 | -0.0917 | -20.7006
-19 | -1.2322 | 0.04446 | -0.0986 | -27.7148
-18.5 | -1.2458 | 0.03855 | -0.0993 | -32.3165
-18 | -1.2572 | 0.03367 | -0.098 | -37.3389
-17.5 | -1.2502 | 0.03066 | -0.0961 | -40.7763
-17 | -1.2463 | 0.02767 | -0.0931 | -45.0416
-16.5 | -1.2355 | 0.02532 | -0.0899 | -48.7954
-16 | -1.2217 | 0.0233 | -0.0862 | -52.4335
-15.5 | -1.2177 | 0.02075 | -0.0808 | -58.6843
-15 | -1.1989 | 0.01909 | -0.0764 | -62.8025
-14.5 | -1.1705 | 0.01807 | -0.0727 | -64.7759
-14 | -1.1401 | 0.01722 | -0.069 | -66.2079
-13.5 | -1.1009 | 0.01654 | -0.0667 | -66.5599
-13 | -1.058 | 0.01585 | -0.0651 | -66.7508
-12.5 | -1.0128 | 0.0152 | -0.0637 | -66.6316
-12 | -0.9642 | 0.01479 | -0.0629 | -65.1927
-11.5 | -0.9178 | 0.01405 | -0.0618 | -65.3238
-11 | -0.868 | 0.01356 | -0.0612 | -64.0118
-10.5 | -0.8236 | 0.01243 | -0.0598 | -66.2591
-9.5 | -0.7276 | 0.01072 | -0.0579 | -67.8731
-9 | -0.6749 | 0.01029 | -0.0577 | -65.5879
-8.5 | -0.6218 | 0.00988 | -0.0575 | -62.9352
-8 | -0.5683 | 0.00948 | -0.0574 | -59.9473
-7.5 | -0.5141 | 0.00917 | -0.0575 | -56.0632
-7 | -0.4592 | 0.00885 | -0.0577 | -51.887
-6.5 | -0.4074 | 0.00819 | -0.0573 | -49.7436
-6 | -0.3524 | 0.00786 | -0.0575 | -44.8346
-5.5 | -0.2967 | 0.0076 | -0.0578 | -39.0395
-5 | -0.2408 | 0.00738 | -0.0582 | -32.6287
-4.5 | -0.1844 | 0.00719 | -0.0586 | -25.6467
-4 | -0.1289 | 0.00683 | -0.0589 | -18.8726
-3.5 | -0.0722 | 0.00662 | -0.0595 | -10.9063
-3 | -0.015 | 0.00644 | -0.0601 | -2.3292
-2.5 | 0.0421 | 0.00627 | -0.0607 | 6.7145
-2 | 0.0991 | 0.0061 | -0.0613 | 16.2459
-1.5 | 0.1562 | 0.00598 | -0.0619 | 26.1204
-1 | 0.2119 | 0.00561 | -0.0624 | 37.7718
0 | 0.3128 | 0.00369 | -0.062 | 84.7696
0.5 | 0.3706 | 0.00362 | -0.0628 | 102.3757
1 | 0.4297 | 0.00359 | -0.0638 | 119.6936
1.5 | 0.4888 | 0.00359 | -0.0648 | 136.156
2 | 0.5475 | 0.00362 | -0.0658 | 151.2431
2.5 | 0.6059 | 0.00369 | -0.0667 | 164.2005
3 | 0.6598 | 0.00402 | -0.0668 | 164.1294
3.5 | 0.703 | 0.00498 | -0.0651 | 141.1647
4 | 0.7358 | 0.00625 | -0.0614 | 117.728
4.5 | 0.767 | 0.00732 | -0.0574 | 104.7814
5 | 0.7903 | 0.0084 | -0.0518 | 94.0833
5.5 | 0.8054 | 0.00927 | -0.0444 | 86.8824
6 | 0.8366 | 0.00994 | -0.0405 | 84.165
7 | 0.9113 | 0.01109 | -0.0353 | 82.1731
7.5 | 0.9474 | 0.01176 | -0.0326 | 80.5612
8 | 0.985 | 0.01239 | -0.0302 | 79.4996
8.5 | 1.0204 | 0.01311 | -0.0276 | 77.8337
9 | 1.0528 | 0.01394 | -0.0246 | 75.5237
9.5 | 1.0889 | 0.01462 | -0.0223 | 74.4802
10 | 1.1441 | 0.01557 | -0.0244 | 73.4811
10.5 | 1.1775 | 0.01662 | -0.0221 | 70.8484
11 | 1.2089 | 0.01783 | -0.0196 | 67.8015
11.5 | 1.2428 | 0.01893 | -0.0176 | 65.6524
12 | 1.2765 | 0.02006 | -0.0157 | 63.6341
12.5 | 1.3083 | 0.02134 | -0.0136 | 61.3074
13 | 1.3359 | 0.02292 | -0.0112 | 58.2853
13.5 | 1.3641 | 0.02454 | -0.0091 | 55.5868
14 | 1.3939 | 0.02609 | -0.0073 | 53.4266
14.5 | 1.4221 | 0.02783 | -0.0055 | 51.0995
15 | 1.4496 | 0.02964 | -0.0038 | 48.9069
15.5 | 1.4743 | 0.03173 | -0.002 | 46.4639
16 | 1.4925 | 0.03441 | 0.0001 | 43.374
16.5 | 1.5154 | 0.03678 | 0.0016 | 41.2017
17 | 1.5366 | 0.0394 | 0.003 | 39
17.5 | 1.5557 | 0.0423 | 0.0043 | 36.7778
18 | 1.5713 | 0.0456 | 0.0054 | 34.4583
18.5 | 1.5794 | 0.04981 | 0.0066 | 31.7085
19 | 1.5872 | 0.05426 | 0.0073 | 29.2518
19.5 | 1.5949 | 0.05889 | 0.0076 | 27.0827
20 | 1.5988 | 0.06419 | 0.0074 | 24.9073

## 69. Re 4M Mach 0.25 (1)
BIGFOIL.COM POLAR EXPORT
NACA66-414 a=0.5
NACA66-414 a=0.5 |  |  |  | Cl Max: | 1.281 | at alpha= | 10 | deg
JavaFoil+Calcfoil stall+Eppler ext transition |  |  |  | L/D Max: | 166.801 | at alpha= | 3 | deg
Re: | 4000000 |  |  | Cd Min: | 0.00413 | at alpha= | 0.5 | deg
Mach: | 0.25 |  |  | Cl=0 at alpha= | -2.6349 | deg
|  |  |  | @ Cl=0.1, Cd= | 0.0064433
|  |  |  | @ Cl=0.4, Cd= | 0.0041458
|  |  |  | @ Cl=0.6, Cd= | 0.0042887
alpha (deg) | Cl | Cd | Cm | Cl/Cd
-13.5 | -0.523 | 0.09828 | -0.014 | -5.321
-13 | -0.555 | 0.09323 | -0.015 | -5.948
-12.5 | -0.571 | 0.08722 | -0.015 | -6.545
-12 | -0.582 | 0.08044 | -0.016 | -7.233
-11.5 | -0.587 | 0.0756 | -0.017 | -7.767
-11 | -0.587 | 0.07077 | -0.017 | -8.295
-10.5 | -0.581 | 0.06523 | -0.018 | -8.912
-10 | -0.571 | 0.06108 | -0.019 | -9.343
-9.5 | -0.555 | 0.05624 | -0.02 | -9.874
-9 | -0.537 | 0.05063 | -0.023 | -10.617
-8.5 | -0.624 | 0.00975 | -0.041 | -63.992
-8 | -0.588 | 0.00835 | -0.042 | -70.512
-7.5 | -0.548 | 0.00919 | -0.043 | -59.647
-7 | -0.502 | 0.00881 | -0.044 | -57.028
-6.5 | -0.453 | 0.00849 | -0.045 | -53.297
-6 | -0.4 | 0.00816 | -0.046 | -49.012
-5.5 | -0.345 | 0.00795 | -0.047 | -43.377
-5 | -0.288 | 0.00766 | -0.048 | -37.552
-4.5 | -0.228 | 0.00737 | -0.049 | -31.024
-4 | -0.168 | 0.00722 | -0.05 | -23.306
-3.5 | -0.107 | 0.00698 | -0.051 | -15.346
-3 | -0.046 | 0.00679 | -0.052 | -6.706
-2.5 | 0.017 | 0.00669 | -0.053 | 2.472
-2 | 0.079 | 0.00648 | -0.054 | 12.184
-1.5 | 0.142 | 0.00637 | -0.055 | 22.229
-1 | 0.204 | 0.00628 | -0.056 | 32.558
-0.5 | 0.268 | 0.00625 | -0.057 | 42.799
0 | 0.331 | 0.00414 | -0.058 | 79.84
0.5 | 0.393 | 0.00413 | -0.06 | 95.226
1 | 0.455 | 0.00427 | -0.061 | 106.574
1.5 | 0.518 | 0.00438 | -0.062 | 118.222
2 | 0.58 | 0.00425 | -0.063 | 136.382
2.5 | 0.642 | 0.00437 | -0.064 | 146.991
3 | 0.701 | 0.0042 | -0.065 | 166.801
3.5 | 0.76 | 0.00502 | -0.066 | 151.387
4 | 0.819 | 0.00524 | -0.067 | 156.177
4.5 | 0.868 | 0.0103 | -0.067 | 84.297
5 | 0.924 | 0.01084 | -0.068 | 85.172
5.5 | 0.977 | 0.01132 | -0.069 | 86.36
6 | 1.029 | 0.01179 | -0.07 | 87.234
6.5 | 1.078 | 0.01233 | -0.071 | 87.374
7 | 1.124 | 0.01289 | -0.072 | 87.159
7.5 | 1.166 | 0.01355 | -0.073 | 86.065
8 | 1.204 | 0.01427 | -0.074 | 84.419
8.5 | 1.235 | 0.01493 | -0.075 | 82.724
9 | 1.258 | 0.0157 | -0.075 | 80.145
9.5 | 1.274 | 0.01652 | -0.076 | 77.119
10 | 1.281 | 0.01749 | -0.077 | 73.271
10.5 | 1.28 | 0.01846 | -0.078 | 69.343
11 | 1.269 | 0.01937 | -0.079 | 65.505
11.5 | 1.247 | 0.02112 | -0.08 | 59.041
12 | 1.205 | 0.02247 | -0.08 | 53.633
12.5 | 1.15 | 0.02435 | -0.081 | 47.23
13 | 0.937 | 0.0766 | -0.057 | 12.235
13.5 | 0.856 | 0.09398 | -0.044 | 9.105
14 | 0.786 | 0.10297 | -0.042 | 7.636
14.5 | 0.712 | 0.1099 | -0.041 | 6.483
15 | 0.633 | 0.12316 | -0.039 | 5.137

## 70. Re 4M Mach 0.25 (2)
BIGFOIL.COM POLAR EXPORT
NACA66-414 a=0.5
NACA66-414 a=0.5 |  |  |  | Cl Max: | 1.5113 | at alpha= | 18 | deg
XFOIL ncrit=9 |  |  |  | L/D Max: | 168.03 | at alpha= | 3 | deg
Re: | 4000000 |  |  | Cd Min: | 0.1834 | at alpha= | -18 | deg
Mach: | 0.25 |  |  | Cl=0 at alpha= | -2.8856 | deg
|  |  |  | @ Cl=0.1, Cd= | 0.0061823
|  |  |  | @ Cl=0.4, Cd= | 0.003659
|  |  |  | @ Cl=0.6, Cd= | 0.0037048
alpha (deg) | Cl | Cd | Cm | Cl/Cd
-18 | -0.4871 | 0.1834 | -0.0239 | -2.6559
-17.5 | -0.4676 | 0.1779 | -0.0278 | -2.6284
-17 | -0.4493 | 0.17188 | -0.0319 | -2.614
-16.5 | -0.446 | 0.16077 | -0.0371 | -2.7741
-16 | -0.4291 | 0.15446 | -0.0411 | -2.7781
-15.5 | -0.4115 | 0.14845 | -0.0449 | -2.772
-14 | -0.8618 | 0.0399 | -0.1061 | -21.599
-13.5 | -0.8507 | 0.0369 | -0.1045 | -23.0542
-13 | -0.9347 | 0.02769 | -0.0963 | -33.7559
-12.5 | -0.9193 | 0.02571 | -0.0913 | -35.7565
-11.5 | -0.9084 | 0.01949 | -0.0776 | -46.6085
-11 | -0.8739 | 0.01742 | -0.0741 | -50.1665
-10.5 | -0.8297 | 0.01607 | -0.0717 | -51.6304
-10 | -0.7831 | 0.01477 | -0.0696 | -53.0196
-9.5 | -0.7446 | 0.01238 | -0.0665 | -60.1454
-9 | -0.6931 | 0.01144 | -0.065 | -60.5857
-8.5 | -0.6389 | 0.01079 | -0.064 | -59.2122
-8 | -0.5844 | 0.01019 | -0.0632 | -57.3503
-7.5 | -0.5284 | 0.0097 | -0.0626 | -54.4742
-7 | -0.4721 | 0.00924 | -0.0622 | -51.0931
-6.5 | -0.4147 | 0.00889 | -0.062 | -46.6479
-6 | -0.3618 | 0.00812 | -0.0612 | -44.5567
-5.5 | -0.3044 | 0.00781 | -0.0611 | -38.9757
-5 | -0.2467 | 0.00754 | -0.0612 | -32.7188
-4.5 | -0.1882 | 0.00729 | -0.0615 | -25.8162
-4 | -0.1305 | 0.00697 | -0.0617 | -18.7231
-3.5 | -0.0724 | 0.00669 | -0.062 | -10.8221
-3 | -0.0135 | 0.0065 | -0.0625 | -2.0769
-2.5 | 0.0455 | 0.00635 | -0.0631 | 7.1654
-2 | 0.104 | 0.00617 | -0.0636 | 16.8558
-1.5 | 0.1633 | 0.00603 | -0.0643 | 27.0813
-1 | 0.2212 | 0.00572 | -0.0648 | 38.6713
-0.5 | 0.2747 | 0.00498 | -0.0647 | 55.1606
0 | 0.3236 | 0.00373 | -0.0641 | 86.756
0.5 | 0.3832 | 0.00367 | -0.0649 | 104.4142
1 | 0.4445 | 0.00363 | -0.066 | 122.4518
1.5 | 0.5054 | 0.00364 | -0.067 | 138.8462
2 | 0.5662 | 0.00366 | -0.068 | 154.6995
2.5 | 0.6266 | 0.00374 | -0.0689 | 167.5401
3 | 0.6822 | 0.00406 | -0.069 | 168.0296
3.5 | 0.7243 | 0.00507 | -0.0666 | 142.86
4.5 | 0.7777 | 0.00756 | -0.056 | 102.8704
5 | 0.7821 | 0.00871 | -0.0463 | 89.7933
5.5 | 0.7995 | 0.00984 | -0.0395 | 81.25
6 | 0.8337 | 0.01059 | -0.036 | 78.7252
7 | 0.9103 | 0.01198 | -0.0304 | 75.985
7.5 | 0.9482 | 0.01273 | -0.0277 | 74.4855
8 | 0.9859 | 0.01351 | -0.025 | 72.9756
8.5 | 1.021 | 0.01442 | -0.022 | 70.8044
9 | 1.055 | 0.0153 | -0.0188 | 68.9542
9.5 | 1.1065 | 0.01624 | -0.0193 | 68.1342
11 | 1.215 | 0.02008 | -0.0128 | 60.508
11.5 | 1.2483 | 0.02149 | -0.0102 | 58.0875
12 | 1.2822 | 0.02292 | -0.0078 | 55.9424
12.5 | 1.3095 | 0.02483 | -0.0049 | 52.7386
13 | 1.3404 | 0.02658 | -0.0025 | 50.4289
13.5 | 1.3703 | 0.02849 | -0.0001 | 48.0976
14 | 1.3982 | 0.0306 | 0.0022 | 45.6928
14.5 | 1.4225 | 0.03308 | 0.0047 | 43.0018
15 | 1.4423 | 0.03601 | 0.0072 | 40.0528
15.5 | 1.466 | 0.03877 | 0.0092 | 37.8127
16 | 1.4828 | 0.04226 | 0.0114 | 35.0876
16.5 | 1.497 | 0.04611 | 0.0132 | 32.4658
17 | 1.5038 | 0.05089 | 0.0148 | 29.55
17.5 | 1.5099 | 0.05601 | 0.0158 | 26.9577
18 | 1.5113 | 0.06195 | 0.0162 | 24.3955
18.5 | 1.5023 | 0.06945 | 0.0157 | 21.6314
19 | 1.4848 | 0.07858 | 0.0139 | 18.8954
19.5 | 1.4686 | 0.08809 | 0.0108 | 16.6716
20 | 1.4439 | 0.09949 | 0.0061 | 14.513

## 71. Re 4M Mach 0.50 (1)
BIGFOIL.COM POLAR EXPORT
NACA66-414 a=0.5
NACA66-414 a=0.5 |  |  |  | Cl Max: | 1.226 | at alpha= | 20 | deg
JavaFoil+Calcfoil stall+Eppler ext transition |  |  |  | L/D Max: | 152.431 | at alpha= | 3.5 | deg
Re: | 4000000 |  |  | Cd Min: | 0.00394 | at alpha= | 0 | deg
Mach: | 0.5 |  |  | Cl=0 at alpha= | -2.6304 | deg
|  |  |  | @ Cl=0.1, Cd= | 0.0068423
|  |  |  | @ Cl=0.4, Cd= | 0.0041961
|  |  |  | @ Cl=0.6, Cd= | 0.0048657
alpha (deg) | Cl | Cd | Cm | Cl/Cd
-20 | -0.957 | 0.1623 | -0.013 | -5.894
-19.5 | -0.932 | 0.15833 | -0.014 | -5.884
-19 | -0.903 | 0.15167 | -0.014 | -5.953
-18.5 | -0.874 | 0.1474 | -0.014 | -5.932
-18 | -0.847 | 0.14176 | -0.014 | -5.976
-17.5 | -0.82 | 0.13749 | -0.015 | -5.966
-17 | -0.793 | 0.13324 | -0.015 | -5.955
-16.5 | -0.766 | 0.12963 | -0.016 | -5.909
-16 | -0.737 | 0.12436 | -0.016 | -5.929
-15.5 | -0.71 | 0.11974 | -0.016 | -5.931
-15 | -0.683 | 0.11354 | -0.017 | -6.017
-14.5 | -0.656 | 0.11047 | -0.017 | -5.938
-14 | -0.629 | 0.11 | -0.018 | -5.716
-13.5 | -0.601 | 0.10497 | -0.018 | -5.722
-13 | -0.573 | 0.09332 | -0.018 | -6.141
-12.5 | -0.546 | 0.08601 | -0.018 | -6.344
-12 | -0.518 | 0.08011 | -0.019 | -6.471
-11.5 | -0.491 | 0.07324 | -0.02 | -6.705
-11 | -0.464 | 0.06852 | -0.02 | -6.768
-10.5 | -0.436 | 0.06387 | -0.021 | -6.831
-10 | -0.408 | 0.0784 | -0.02 | -5.199
-9.5 | -0.38 | 0.06754 | -0.02 | -5.627
-9 | -0.353 | 0.06064 | -0.021 | -5.815
-8.5 | -0.325 | 0.05474 | -0.022 | -5.939
-8 | -0.298 | 0.05036 | -0.023 | -5.911
-7.5 | -0.272 | 0.04511 | -0.026 | -6.019
-7 | -0.242 | 0.04902 | -0.022 | -4.931
-6.5 | -0.345 | 0.04272 | -0.024 | -8.086
-6 | -0.331 | 0.03877 | -0.027 | -8.529
-5.5 | -0.365 | 0.00806 | -0.052 | -45.306
-5 | -0.311 | 0.00767 | -0.054 | -40.558
-4.5 | -0.25 | 0.00812 | -0.055 | -30.828
-4 | -0.186 | 0.00779 | -0.056 | -23.811
-3.5 | -0.119 | 0.00747 | -0.057 | -15.902
-3 | -0.051 | 0.00724 | -0.058 | -6.991
-2.5 | 0.018 | 0.00706 | -0.059 | 2.61
-2 | 0.088 | 0.00688 | -0.061 | 12.81
-1.5 | 0.158 | 0.00666 | -0.062 | 23.749
-1 | 0.228 | 0.00649 | -0.063 | 35.208
-0.5 | 0.299 | 0.00641 | -0.064 | 46.686
0 | 0.369 | 0.00394 | -0.065 | 93.517
0.5 | 0.438 | 0.00451 | -0.066 | 97.159
1 | 0.507 | 0.00468 | -0.067 | 108.328
1.5 | 0.576 | 0.00481 | -0.068 | 119.763
2 | 0.645 | 0.00497 | -0.07 | 129.875
2.5 | 0.713 | 0.00516 | -0.071 | 138.267
3 | 0.777 | 0.00532 | -0.072 | 146.038
3.5 | 0.843 | 0.00553 | -0.073 | 152.431
4 | 0.905 | 0.00625 | -0.074 | 144.911
4.5 | 0.959 | 0.01212 | -0.074 | 79.15
5 | 1.016 | 0.01271 | -0.075 | 79.986
5.5 | 1.069 | 0.01345 | -0.076 | 79.47
6 | 1.115 | 0.01421 | -0.077 | 78.459
6.5 | 1.152 | 0.01512 | -0.079 | 76.203
7 | 1.174 | 0.01618 | -0.08 | 72.558
7.5 | 1.171 | 0.01732 | -0.081 | 67.603
8 | 1.114 | 0.01878 | -0.082 | 59.342
8.5 | 0.733 | 0.02004 | -0.082 | 36.605
9 | 0.637 | 0.06125 | -0.038 | 10.397
9.5 | 0.665 | 0.06362 | -0.041 | 10.448
10 | 0.827 | 0.02323 | -0.085 | 35.592
10.5 | 0.72 | 0.06881 | -0.045 | 10.457
11 | 0.745 | 0.07778 | -0.043 | 9.576
11.5 | 0.771 | 0.08756 | -0.043 | 8.809
12 | 0.8 | 0.08075 | -0.047 | 9.904
12.5 | 0.826 | 0.08826 | -0.047 | 9.355
13 | 0.851 | 0.09608 | -0.047 | 8.862
13.5 | 0.879 | 0.10384 | -0.05 | 8.469
14 | 0.905 | 0.10968 | -0.05 | 8.254
14.5 | 0.931 | 0.11353 | -0.05 | 8.204
15 | 0.96 | 0.1184 | -0.054 | 8.109
15.5 | 0.99 | 0.12534 | -0.058 | 7.897
16 | 1.012 | 0.12443 | -0.055 | 8.136
16.5 | 1.041 | 0.13058 | -0.058 | 7.972
17 | 1.074 | 0.13485 | -0.064 | 7.963
17.5 | 1.093 | 0.13828 | -0.06 | 7.905
18 | 1.12 | 0.1433 | -0.061 | 7.812
18.5 | 1.151 | 0.14798 | -0.065 | 7.776
19 | 1.186 | 0.15058 | -0.071 | 7.88
19.5 | 1.2 | 0.15709 | -0.065 | 7.636
20 | 1.226 | 0.16668 | -0.066 | 7.354

## 72. Re 4M Mach 0.50 (2)
BIGFOIL.COM POLAR EXPORT
NACA66-414 a=0.5
NACA66-414 a=0.5 |  |  |  | Cl Max: | 1.1566 | at alpha= | 11 | deg
XFOIL ncrit=9 |  |  |  | L/D Max: | 183.498 | at alpha= | 3 | deg
Re: | 4000000 |  |  | Cd Min: | 0.23962 | at alpha= | -20 | deg
Mach: | 0.5 |  |  | Cl=0 at alpha= | -2.9678 | deg
|  |  |  | @ Cl=0.1, Cd= | 0.0065167
|  |  |  | @ Cl=0.4, Cd= | 0.0039536
|  |  |  | @ Cl=0.6, Cd= | 0.0038719
alpha (deg) | Cl | Cd | Cm | Cl/Cd
-20 | -0.5637 | 0.23962 | -0.0026 | -2.3525
-19.5 | -0.5428 | 0.2315 | -0.0075 | -2.3447
-19 | -0.523 | 0.22258 | -0.0126 | -2.3497
-18 | -0.4813 | 0.20669 | -0.0224 | -2.3286
-17.5 | -0.4603 | 0.19904 | -0.0271 | -2.3126
-17 | -0.4425 | 0.19002 | -0.032 | -2.3287
-16.5 | -0.4271 | 0.18033 | -0.037 | -2.3684
-16 | -0.4048 | 0.17355 | -0.0415 | -2.3325
-15.5 | -0.3848 | 0.16603 | -0.0461 | -2.3177
-15 | -0.3708 | 0.15656 | -0.0511 | -2.3684
-14.5 | -0.3525 | 0.14898 | -0.0557 | -2.3661
-14 | -0.3303 | 0.14269 | -0.0598 | -2.3148
-13.5 | -0.3157 | 0.13421 | -0.0645 | -2.3523
-13 | -0.3053 | 0.12501 | -0.0694 | -2.4422
-12.5 | -0.2936 | 0.11682 | -0.0741 | -2.5133
-12 | -0.2797 | 0.10944 | -0.0783 | -2.5557
-11.5 | -0.2669 | 0.10207 | -0.0826 | -2.6149
-11 | -0.2618 | 0.09342 | -0.0873 | -2.8024
-10.5 | -0.2599 | 0.08466 | -0.0922 | -3.0699
-10 | -0.2684 | 0.07466 | -0.0978 | -3.595
-9.5 | -0.2829 | 0.06424 | -0.1042 | -4.4038
-9 | -0.3098 | 0.05152 | -0.1149 | -6.0132
-8.5 | -0.3477 | 0.04275 | -0.1167 | -8.1333
-8 | -0.3877 | 0.03653 | -0.1107 | -10.6132
-7.5 | -0.4174 | 0.03019 | -0.1024 | -13.8258
-7 | -0.4154 | 0.02454 | -0.0959 | -16.9275
-6.5 | -0.4017 | 0.01875 | -0.0894 | -21.424
-6 | -0.3751 | 0.01253 | -0.0837 | -29.9362
-5.5 | -0.3214 | 0.00992 | -0.0805 | -32.3992
-5 | -0.2609 | 0.00883 | -0.0782 | -29.547
-4.5 | -0.1978 | 0.00815 | -0.0766 | -24.2699
-4 | -0.1337 | 0.00764 | -0.0754 | -17.5
-3.5 | -0.069 | 0.00724 | -0.0747 | -9.5304
-3 | -0.0043 | 0.00689 | -0.0742 | -0.62409
-2.5 | 0.0625 | 0.00664 | -0.0743 | 9.4127
-2 | 0.1294 | 0.00642 | -0.0746 | 20.1558
-1.5 | 0.1961 | 0.00622 | -0.075 | 31.5273
-1 | 0.263 | 0.00607 | -0.0756 | 43.3278
-0.5 | 0.3237 | 0.00552 | -0.0752 | 58.6413
0 | 0.3728 | 0.00403 | -0.0734 | 92.5062
0.5 | 0.4404 | 0.00384 | -0.0743 | 114.6875
1 | 0.5099 | 0.00383 | -0.0754 | 133.1332
1.5 | 0.5792 | 0.00386 | -0.0764 | 150.0518
2 | 0.6494 | 0.0039 | -0.0776 | 166.5128
2.5 | 0.7177 | 0.00399 | -0.0782 | 179.8747
3 | 0.7817 | 0.00426 | -0.078 | 183.4977
3.5 | 0.8125 | 0.00552 | -0.0716 | 147.192
5.5 | 0.7891 | 0.01343 | -0.0247 | 58.7565
6 | 0.8283 | 0.0146 | -0.0209 | 56.7329
6.5 | 0.8708 | 0.01569 | -0.0175 | 55.5003
7 | 0.9109 | 0.01694 | -0.0138 | 53.7721
7.5 | 0.9529 | 0.01819 | -0.0102 | 52.3859
8 | 0.9921 | 0.01962 | -0.0063 | 50.5657
8.5 | 1.0255 | 0.02139 | -0.0016 | 47.943
9 | 1.0583 | 0.02303 | 0.0035 | 45.9531
11 | 1.1566 | 0.03706 | 0.0186 | 31.2089
11.5 | 1.1539 | 0.04259 | 0.0238 | 27.0932
12 | 1.1309 | 0.05055 | 0.0275 | 22.3719
12.5 | 1.0973 | 0.06054 | 0.0284 | 18.1252
13 | 1.0611 | 0.0721 | 0.0261 | 14.7171
13.5 | 1.0285 | 0.08474 | 0.021 | 12.1371
14 | 0.9961 | 0.09893 | 0.0131 | 10.0687
14.5 | 0.9689 | 0.11393 | 0.0036 | 8.5043
15 | 0.9432 | 0.13012 | -0.007 | 7.2487
15.5 | 0.9229 | 0.14596 | -0.0165 | 6.323
16 | 0.9104 | 0.16046 | -0.0253 | 5.6737

## 73. Re 5M Mach 0.00 (1)
BIGFOIL.COM POLAR EXPORT
NACA66-414 a=0.5
NACA66-414 a=0.5 |  |  |  | Cl Max: | 1.335 | at alpha= | 11.5 | deg
JavaFoil+Calcfoil stall+Eppler ext transition |  |  |  | L/D Max: | 171.876 | at alpha= | 3.5 | deg
Re: | 5000000 |  |  | Cd Min: | 0.00411 | at alpha= | 0 | deg
Mach: | 0 |  |  | Cl=0 at alpha= | -2.6333 | deg
|  |  |  | @ Cl=0.1, Cd= | 0.0061585
|  |  |  | @ Cl=0.4, Cd= | 0.0042448
|  |  |  | @ Cl=0.6, Cd= | 0.0043623
alpha (deg) | Cl | Cd | Cm | Cl/Cd
-15 | -0.663 | 0.10422 | -0.013 | -6.36
-14.5 | -0.675 | 0.09914 | -0.014 | -6.807
-14 | -0.684 | 0.09441 | -0.014 | -7.249
-13.5 | -0.691 | 0.08898 | -0.015 | -7.765
-13 | -0.692 | 0.08371 | -0.016 | -8.267
-12.5 | -0.685 | 0.07749 | -0.017 | -8.839
-12 | -0.675 | 0.07244 | -0.018 | -9.319
-11.5 | -0.66 | 0.0693 | -0.018 | -9.53
-11 | -0.648 | 0.06204 | -0.02 | -10.439
-10.5 | -0.644 | 0.04849 | -0.025 | -13.276
-10 | -0.734 | 0.01038 | -0.036 | -70.678
-9.5 | -0.704 | 0.00982 | -0.037 | -71.686
-9 | -0.67 | 0.00844 | -0.038 | -79.314
-8.5 | -0.632 | 0.00928 | -0.04 | -68.114
-8 | -0.589 | 0.00881 | -0.04 | -66.853
-7.5 | -0.543 | 0.00845 | -0.041 | -64.283
-7 | -0.495 | 0.00819 | -0.042 | -60.375
-6.5 | -0.444 | 0.00789 | -0.043 | -56.253
-6 | -0.391 | 0.00767 | -0.044 | -50.951
-5.5 | -0.336 | 0.00741 | -0.045 | -45.372
-5 | -0.28 | 0.00714 | -0.046 | -39.164
-4.5 | -0.222 | 0.00697 | -0.047 | -31.835
-4 | -0.163 | 0.00684 | -0.048 | -23.864
-3.5 | -0.104 | 0.00662 | -0.049 | -15.71
-3 | -0.044 | 0.00647 | -0.05 | -6.824
-2.5 | 0.016 | 0.00633 | -0.051 | 2.535
-2 | 0.077 | 0.00617 | -0.052 | 12.391
-1.5 | 0.137 | 0.00614 | -0.054 | 22.346
-1 | 0.198 | 0.00606 | -0.055 | 32.692
-0.5 | 0.259 | 0.00607 | -0.056 | 42.674
0 | 0.32 | 0.00411 | -0.057 | 77.798
0.5 | 0.381 | 0.00421 | -0.058 | 90.382
1 | 0.441 | 0.00432 | -0.059 | 102.203
1.5 | 0.502 | 0.0042 | -0.06 | 119.546
2 | 0.562 | 0.00428 | -0.061 | 131.389
2.5 | 0.622 | 0.00441 | -0.062 | 141.152
3 | 0.68 | 0.00429 | -0.063 | 158.451
3.5 | 0.738 | 0.00429 | -0.064 | 171.876
4 | 0.794 | 0.00559 | -0.065 | 142.158
4.5 | 0.849 | 0.00626 | -0.065 | 135.56
5 | 0.899 | 0.00999 | -0.066 | 89.925
5.5 | 0.952 | 0.0104 | -0.067 | 91.502
6 | 1.003 | 0.01083 | -0.068 | 92.631
6.5 | 1.052 | 0.01126 | -0.069 | 93.459
7 | 1.1 | 0.01175 | -0.07 | 93.581
7.5 | 1.144 | 0.01228 | -0.071 | 93.195
8 | 1.186 | 0.01286 | -0.072 | 92.221
8.5 | 1.223 | 0.01338 | -0.072 | 91.399
9 | 1.254 | 0.01404 | -0.073 | 89.335
9.5 | 1.281 | 0.01477 | -0.074 | 86.726
10 | 1.302 | 0.01533 | -0.075 | 84.951
10.5 | 1.318 | 0.01626 | -0.076 | 81.069
11 | 1.329 | 0.01704 | -0.077 | 78.009
11.5 | 1.335 | 0.01784 | -0.078 | 74.819
12 | 1.328 | 0.01883 | -0.078 | 70.517
12.5 | 1.315 | 0.0199 | -0.079 | 66.052
13 | 1.296 | 0.02099 | -0.08 | 61.726
13.5 | 1.271 | 0.02235 | -0.081 | 56.869
14 | 1.24 | 0.02432 | -0.081 | 50.995
14.5 | 1.205 | 0.02609 | -0.082 | 46.209
15 | 1.165 | 0.02877 | -0.082 | 40.495
15.5 | 1.114 | 0.03421 | -0.082 | 32.555
16 | 0.949 | 0.09698 | -0.061 | 9.789
16.5 | 0.901 | 0.11214 | -0.055 | 8.034

## 74. Re 5M Mach 0.00 (2)
BIGFOIL.COM POLAR EXPORT
NACA66-414 a=0.5
NACA66-414 a=0.5 |  |  |  | Cl Max: | 1.6427 | at alpha= | 20 | deg
XFOIL ncrit=9 |  |  |  | L/D Max: | 171.278 | at alpha= | 2.5 | deg
Re: | 5000000 |  |  | Cd Min: | 0.05657 | at alpha= | 20 | deg
Mach: | 0 |  |  | Cl=0 at alpha= | -2.852 | deg
|  |  |  | @ Cl=0.1, Cd= | 0.005813
|  |  |  | @ Cl=0.4, Cd= | 0.0033846
|  |  |  | @ Cl=0.6, Cd= | 0.0035162
alpha (deg) | Cl | Cd | Cm | Cl/Cd
-20 | -1.3974 | 0.03578 | -0.096 | -39.0553
-19.5 | -1.3999 | 0.03194 | -0.0945 | -43.8291
-19 | -1.3929 | 0.0291 | -0.0925 | -47.866
-18.5 | -1.381 | 0.02675 | -0.0902 | -51.6262
-18 | -1.3666 | 0.02471 | -0.0875 | -55.3055
-17.5 | -1.3471 | 0.02307 | -0.0847 | -58.3919
-17 | -1.3274 | 0.02152 | -0.0816 | -61.6822
-16.5 | -1.3041 | 0.02021 | -0.0784 | -64.5275
-16 | -1.2776 | 0.01912 | -0.0753 | -66.8201
-15.5 | -1.2473 | 0.01828 | -0.0724 | -68.233
-15 | -1.23 | 0.01674 | -0.0673 | -73.4767
-14.5 | -1.201 | 0.01583 | -0.0636 | -75.8686
-14 | -1.1621 | 0.01498 | -0.0616 | -77.5768
-13.5 | -1.119 | 0.01431 | -0.0602 | -78.1971
-13 | -1.0745 | 0.01366 | -0.0591 | -78.6603
-12.5 | -1.0281 | 0.01308 | -0.0582 | -78.6009
-12 | -0.9784 | 0.0127 | -0.0578 | -77.0394
-11.5 | -0.9299 | 0.01215 | -0.0571 | -76.535
-11 | -0.8791 | 0.01178 | -0.0569 | -74.6265
-10.5 | -0.829 | 0.01126 | -0.0565 | -73.6234
-10 | -0.778 | 0.01078 | -0.0562 | -72.1707
-9.5 | -0.731 | 0.00983 | -0.0552 | -74.3642
-9 | -0.6788 | 0.00941 | -0.0551 | -72.136
-8.5 | -0.6255 | 0.00907 | -0.0552 | -68.9636
-8 | -0.5717 | 0.00871 | -0.0553 | -65.6372
-7.5 | -0.5174 | 0.0084 | -0.0555 | -61.5952
-7 | -0.4626 | 0.00811 | -0.0558 | -57.0407
-6.5 | -0.4074 | 0.00788 | -0.0562 | -51.7005
-6 | -0.3544 | 0.00741 | -0.0561 | -47.8273
-5.5 | -0.2988 | 0.00716 | -0.0565 | -41.7318
-5 | -0.2427 | 0.00693 | -0.0571 | -35.0216
-4.5 | -0.1862 | 0.00672 | -0.0576 | -27.7083
-4 | -0.1296 | 0.00654 | -0.0582 | -19.8165
-3.5 | -0.0737 | 0.00628 | -0.0587 | -11.7357
-3 | -0.0169 | 0.00612 | -0.0593 | -2.7614
-2.5 | 0.0402 | 0.00601 | -0.06 | 6.6889
-2 | 0.0973 | 0.00582 | -0.0607 | 16.7182
-1.5 | 0.1549 | 0.00567 | -0.0615 | 27.3192
-1 | 0.2112 | 0.0054 | -0.0621 | 39.1111
-0.5 | 0.2647 | 0.00484 | -0.0623 | 54.6901
0 | 0.3167 | 0.00414 | -0.0625 | 76.4976
0.5 | 0.3699 | 0.0034 | -0.0627 | 108.7941
1 | 0.4284 | 0.00337 | -0.0637 | 127.1217
1.5 | 0.4869 | 0.00337 | -0.0647 | 144.4807
2.5 | 0.6029 | 0.00352 | -0.0665 | 171.2784
3 | 0.6513 | 0.00425 | -0.0657 | 153.2471
3.5 | 0.69 | 0.00539 | -0.0633 | 128.0148
4 | 0.7266 | 0.00642 | -0.0604 | 113.1776
5 | 0.7915 | 0.00826 | -0.0528 | 95.8232
5.5 | 0.8157 | 0.00893 | -0.0472 | 91.3438
6 | 0.8497 | 0.00944 | -0.0436 | 90.0106
6.5 | 0.887 | 0.00992 | -0.0409 | 89.4153
7 | 0.9238 | 0.01049 | -0.0382 | 88.0648
7.5 | 0.9621 | 0.01102 | -0.0359 | 87.3049
8 | 0.9988 | 0.01164 | -0.0335 | 85.8076
8.5 | 1.0336 | 0.01236 | -0.0308 | 83.6246
9 | 1.0706 | 0.01299 | -0.0286 | 82.4172
9.5 | 1.1052 | 0.01369 | -0.026 | 80.7305
10 | 1.1417 | 0.01443 | -0.024 | 79.1199
11.5 | 1.2592 | 0.01741 | -0.0211 | 72.3262
12 | 1.2923 | 0.01849 | -0.0191 | 69.8918
12.5 | 1.3227 | 0.01975 | -0.0169 | 66.9722
13 | 1.3528 | 0.02108 | -0.0148 | 64.1746
13.5 | 1.3833 | 0.02244 | -0.0129 | 61.6444
14 | 1.4131 | 0.02387 | -0.0111 | 59.1998
14.5 | 1.4416 | 0.02544 | -0.0092 | 56.6667
15 | 1.4691 | 0.02713 | -0.0075 | 54.1504
15.5 | 1.494 | 0.02905 | -0.0056 | 51.4286
16 | 1.5151 | 0.0313 | -0.0036 | 48.4058
16.5 | 1.5396 | 0.03339 | -0.0022 | 46.1096
17 | 1.5624 | 0.03567 | -0.0007 | 43.8015
17.5 | 1.5818 | 0.03829 | 0.0007 | 41.311
18 | 1.5989 | 0.04122 | 0.0021 | 38.7894
18.5 | 1.6096 | 0.04484 | 0.0035 | 35.8965
19 | 1.6233 | 0.04835 | 0.0044 | 33.5739
19.5 | 1.6348 | 0.05219 | 0.005 | 31.324
20 | 1.6427 | 0.05657 | 0.0054 | 29.0384

## 75. Re 5M Mach 0.10 (1)
BIGFOIL.COM POLAR EXPORT
NACA66-414 a=0.5
NACA66-414 a=0.5 |  |  |  | Cl Max: | 1.326 | at alpha= | 11.5 | deg
JavaFoil+Calcfoil stall+Eppler ext transition |  |  |  | L/D Max: | 171.219 | at alpha= | 3.5 | deg
Re: | 5000000 |  |  | Cd Min: | 0.00413 | at alpha= | 0 | deg
Mach: | 0.1 |  |  | Cl=0 at alpha= | -2.6333 | deg
|  |  |  | @ Cl=0.1, Cd= | 0.006201
|  |  |  | @ Cl=0.4, Cd= | 0.0042077
|  |  |  | @ Cl=0.6, Cd= | 0.0043917
alpha (deg) | Cl | Cd | Cm | Cl/Cd
-15 | -0.635 | 0.10693 | -0.013 | -5.942
-14.5 | -0.651 | 0.10037 | -0.014 | -6.485
-14 | -0.664 | 0.09519 | -0.014 | -6.974
-13.5 | -0.674 | 0.08994 | -0.015 | -7.489
-13 | -0.678 | 0.08481 | -0.016 | -7.992
-12.5 | -0.673 | 0.07927 | -0.016 | -8.483
-12 | -0.665 | 0.07373 | -0.017 | -9.017
-11.5 | -0.653 | 0.07013 | -0.018 | -9.305
-11 | -0.64 | 0.06396 | -0.02 | -10.001
-10.5 | -0.625 | 0.05737 | -0.022 | -10.901
-10 | -0.727 | 0.0107 | -0.036 | -67.975
-9.5 | -0.702 | 0.00991 | -0.038 | -70.811
-9 | -0.669 | 0.00839 | -0.039 | -79.748
-8.5 | -0.632 | 0.00929 | -0.04 | -68.013
-8 | -0.59 | 0.00895 | -0.041 | -65.932
-7.5 | -0.544 | 0.00847 | -0.042 | -64.247
-7 | -0.496 | 0.00827 | -0.043 | -59.962
-6.5 | -0.445 | 0.00798 | -0.044 | -55.769
-6 | -0.392 | 0.00769 | -0.045 | -51.036
-5.5 | -0.337 | 0.00742 | -0.046 | -45.487
-5 | -0.281 | 0.00724 | -0.047 | -38.797
-4.5 | -0.223 | 0.00695 | -0.048 | -32.074
-4 | -0.164 | 0.00684 | -0.049 | -23.974
-3.5 | -0.104 | 0.00662 | -0.05 | -15.773
-3 | -0.044 | 0.00645 | -0.051 | -6.876
-2.5 | 0.016 | 0.00636 | -0.052 | 2.532
-2 | 0.077 | 0.00625 | -0.053 | 12.293
-1.5 | 0.138 | 0.00612 | -0.054 | 22.522
-1 | 0.199 | 0.00607 | -0.055 | 32.758
-0.5 | 0.26 | 0.00605 | -0.056 | 43.041
0 | 0.322 | 0.00413 | -0.057 | 77.867
0.5 | 0.383 | 0.00423 | -0.058 | 90.374
1 | 0.444 | 0.00415 | -0.059 | 106.963
1.5 | 0.504 | 0.00423 | -0.06 | 119.246
2 | 0.565 | 0.00431 | -0.061 | 130.994
2.5 | 0.625 | 0.00445 | -0.062 | 140.391
3 | 0.683 | 0.00429 | -0.063 | 159.036
3.5 | 0.741 | 0.00433 | -0.064 | 171.219
4 | 0.798 | 0.00561 | -0.065 | 142.159
4.5 | 0.853 | 0.00633 | -0.066 | 134.849
5 | 0.903 | 0.01007 | -0.066 | 89.651
5.5 | 0.956 | 0.01046 | -0.067 | 91.367
6 | 1.007 | 0.0109 | -0.068 | 92.436
6.5 | 1.057 | 0.01136 | -0.069 | 93.027
7 | 1.104 | 0.01184 | -0.07 | 93.243
7.5 | 1.148 | 0.01237 | -0.071 | 92.775
8 | 1.189 | 0.01299 | -0.072 | 91.559
8.5 | 1.226 | 0.01352 | -0.073 | 90.637
9 | 1.256 | 0.01417 | -0.074 | 88.589
9.5 | 1.281 | 0.01493 | -0.075 | 85.8
10 | 1.301 | 0.01555 | -0.075 | 83.653
10.5 | 1.315 | 0.01642 | -0.076 | 80.08
11 | 1.324 | 0.01727 | -0.077 | 76.637
11.5 | 1.326 | 0.01813 | -0.078 | 73.124
12 | 1.316 | 0.01913 | -0.079 | 68.755
12.5 | 1.298 | 0.02025 | -0.08 | 64.098
13 | 1.274 | 0.02156 | -0.08 | 59.098
13.5 | 1.244 | 0.02308 | -0.081 | 53.902
14 | 1.206 | 0.0254 | -0.082 | 47.504
14.5 | 1.166 | 0.02734 | -0.082 | 42.642
15 | 1.117 | 0.03096 | -0.082 | 36.076
15.5 | 0.936 | 0.0971 | -0.058 | 9.64
16 | 0.888 | 0.1097 | -0.053 | 8.094
16.5 | 0.845 | 0.11865 | -0.051 | 7.124

## 76. Re 5M Mach 0.10 (2)
BIGFOIL.COM POLAR EXPORT
NACA66-414 a=0.5
NACA66-414 a=0.5 |  |  |  | Cl Max: | 1.6296 | at alpha= | 20 | deg
XFOIL ncrit=9 |  |  |  | L/D Max: | 172.33 | at alpha= | 2.5 | deg
Re: | 5000000 |  |  | Cd Min: | 0.06041 | at alpha= | 20 | deg
Mach: | 0.1 |  |  | Cl=0 at alpha= | -2.8548 | deg
|  |  |  | @ Cl=0.1, Cd= | 0.0058256
|  |  |  | @ Cl=0.4, Cd= | 0.0033906
|  |  |  | @ Cl=0.6, Cd= | 0.0035121
alpha (deg) | Cl | Cd | Cm | Cl/Cd
-20 | -1.3231 | 0.04506 | -0.0988 | -29.3631
-19.5 | -1.3478 | 0.03809 | -0.0997 | -35.3846
-19 | -1.352 | 0.0338 | -0.0987 | -40
-18.5 | -1.3479 | 0.03052 | -0.0968 | -44.1645
-18 | -1.3429 | 0.02757 | -0.0941 | -48.7087
-17.5 | -1.3284 | 0.02543 | -0.0913 | -52.2375
-17 | -1.3139 | 0.0234 | -0.0879 | -56.1496
-16.5 | -1.295 | 0.02173 | -0.0844 | -59.595
-16 | -1.272 | 0.02035 | -0.0809 | -62.5061
-15.5 | -1.2432 | 0.01933 | -0.0778 | -64.3145
-15 | -1.2171 | 0.01821 | -0.0739 | -66.8369
-14.5 | -1.1976 | 0.01675 | -0.0687 | -71.4985
-14 | -1.1661 | 0.01567 | -0.0652 | -74.4161
-13.5 | -1.1241 | 0.01488 | -0.0634 | -75.5444
-13 | -1.08 | 0.01415 | -0.0619 | -76.3251
-12.5 | -1.0336 | 0.01351 | -0.0607 | -76.5063
-12 | -0.9836 | 0.0131 | -0.0601 | -75.084
-11.5 | -0.9353 | 0.01248 | -0.0592 | -74.9439
-11 | -0.8842 | 0.01207 | -0.0587 | -73.256
-10.5 | -0.8339 | 0.0115 | -0.0581 | -72.513
-10 | -0.7826 | 0.01098 | -0.0577 | -71.275
-9.5 | -0.7349 | 0.01004 | -0.0566 | -73.1972
-9 | -0.683 | 0.00952 | -0.0563 | -71.7437
-8.5 | -0.6293 | 0.00916 | -0.0562 | -68.7009
-8 | -0.5752 | 0.00879 | -0.0562 | -65.438
-7.5 | -0.5204 | 0.00846 | -0.0564 | -61.513
-7 | -0.4653 | 0.00816 | -0.0566 | -57.0221
-6.5 | -0.4096 | 0.00792 | -0.0569 | -51.7172
-6 | -0.3562 | 0.00745 | -0.0568 | -47.8121
-5.5 | -0.3003 | 0.00718 | -0.0571 | -41.8245
-5 | -0.2438 | 0.00695 | -0.0576 | -35.0791
-4.5 | -0.187 | 0.00674 | -0.0581 | -27.7448
-4 | -0.13 | 0.00656 | -0.0587 | -19.8171
-3.5 | -0.0738 | 0.00629 | -0.0591 | -11.7329
-3 | -0.0167 | 0.00614 | -0.0598 | -2.7199
-2.5 | 0.0408 | 0.00601 | -0.0604 | 6.7887
-2 | 0.0983 | 0.00583 | -0.0611 | 16.8611
-1.5 | 0.1561 | 0.00568 | -0.0619 | 27.4824
-1 | 0.2129 | 0.00542 | -0.0625 | 39.2804
-0.5 | 0.2666 | 0.00486 | -0.0627 | 54.856
0.5 | 0.3722 | 0.0034 | -0.0631 | 109.4706
1 | 0.4311 | 0.00338 | -0.0641 | 127.5444
1.5 | 0.4899 | 0.00338 | -0.0651 | 144.9408
2.5 | 0.6066 | 0.00352 | -0.0669 | 172.3295
3 | 0.6553 | 0.00425 | -0.0661 | 154.1882
3.5 | 0.6937 | 0.0054 | -0.0635 | 128.463
4 | 0.7297 | 0.00645 | -0.0604 | 113.1318
4.5 | 0.7641 | 0.00738 | -0.057 | 103.5366
5 | 0.7921 | 0.00832 | -0.0522 | 95.2043
5.5 | 0.8139 | 0.009 | -0.046 | 90.4333
6 | 0.8488 | 0.00953 | -0.0426 | 89.0661
6.5 | 0.8866 | 0.01004 | -0.04 | 88.3068
7 | 0.9235 | 0.01063 | -0.0373 | 86.8768
7.5 | 0.9622 | 0.01117 | -0.035 | 86.1415
8 | 0.9989 | 0.01182 | -0.0324 | 84.5093
8.5 | 1.0342 | 0.01255 | -0.0298 | 82.4064
9 | 1.0714 | 0.0132 | -0.0275 | 81.1667
9.5 | 1.1056 | 0.01394 | -0.0248 | 79.3113
10 | 1.1456 | 0.01475 | -0.0235 | 77.6678
10.5 | 1.1921 | 0.01576 | -0.0239 | 75.6409
11 | 1.2267 | 0.01676 | -0.0218 | 73.1921
11.5 | 1.2603 | 0.01783 | -0.0197 | 70.6842
12 | 1.2939 | 0.01894 | -0.0176 | 68.3157
12.5 | 1.3237 | 0.0203 | -0.0152 | 65.2069
13 | 1.3545 | 0.02164 | -0.0132 | 62.5924
13.5 | 1.385 | 0.02307 | -0.0112 | 60.0347
14 | 1.4153 | 0.02454 | -0.0093 | 57.6732
14.5 | 1.4433 | 0.02622 | -0.0074 | 55.0458
15 | 1.4688 | 0.02813 | -0.0053 | 52.2147
15.5 | 1.4926 | 0.03021 | -0.0033 | 49.4075
16 | 1.5174 | 0.03231 | -0.0016 | 46.9638
16.5 | 1.5404 | 0.03462 | 0 | 44.4945
17 | 1.5608 | 0.0372 | 0.0017 | 41.957
17.5 | 1.5777 | 0.04019 | 0.0032 | 39.256
18 | 1.5916 | 0.04356 | 0.0047 | 36.5381
18.5 | 1.6055 | 0.04706 | 0.0059 | 34.116
19 | 1.6172 | 0.05096 | 0.0067 | 31.7347
19.5 | 1.6261 | 0.05528 | 0.0073 | 29.4157
20 | 1.6296 | 0.06041 | 0.0075 | 26.9757

## 77. Re 5M Mach 0.25 (1)
BIGFOIL.COM POLAR EXPORT
NACA66-414 a=0.5
NACA66-414 a=0.5 |  |  |  | Cl Max: | 1.283 | at alpha= | 10 | deg
JavaFoil+Calcfoil stall+Eppler ext transition |  |  |  | L/D Max: | 160.633 | at alpha= | 3 | deg
Re: | 5000000 |  |  | Cd Min: | 0.00417 | at alpha= | 1 | deg
Mach: | 0.25 |  |  | Cl=0 at alpha= | -2.6349 | deg
|  |  |  | @ Cl=0.1, Cd= | 0.00627
|  |  |  | @ Cl=0.4, Cd= | 0.0042678
|  |  |  | @ Cl=0.6, Cd= | 0.0043413
alpha (deg) | Cl | Cd | Cm | Cl/Cd
-14 | -0.482 | 0.10496 | -0.014 | -4.593
-13.5 | -0.523 | 0.09785 | -0.014 | -5.347
-13 | -0.555 | 0.09195 | -0.015 | -6.034
-12.5 | -0.571 | 0.08521 | -0.016 | -6.702
-12 | -0.582 | 0.07884 | -0.016 | -7.382
-11.5 | -0.587 | 0.07479 | -0.017 | -7.854
-11 | -0.587 | 0.06931 | -0.018 | -8.473
-10.5 | -0.582 | 0.06421 | -0.019 | -9.065
-10 | -0.572 | 0.05967 | -0.02 | -9.581
-9.5 | -0.558 | 0.05427 | -0.022 | -10.28
-9 | -0.651 | 0.01018 | -0.039 | -63.972
-8.5 | -0.625 | 0.00839 | -0.041 | -74.519
-8 | -0.59 | 0.00854 | -0.042 | -69.017
-7.5 | -0.548 | 0.00886 | -0.043 | -61.906
-7 | -0.502 | 0.00852 | -0.044 | -58.958
-6.5 | -0.453 | 0.00822 | -0.045 | -55.074
-6 | -0.4 | 0.00788 | -0.046 | -50.757
-5.5 | -0.345 | 0.0076 | -0.047 | -45.366
-5 | -0.288 | 0.00741 | -0.048 | -38.81
-4.5 | -0.228 | 0.00713 | -0.049 | -32.045
-4 | -0.168 | 0.00689 | -0.05 | -24.424
-3.5 | -0.107 | 0.00675 | -0.051 | -15.886
-3 | -0.046 | 0.00656 | -0.052 | -6.942
-2.5 | 0.017 | 0.00639 | -0.053 | 2.591
-2 | 0.079 | 0.00629 | -0.054 | 12.563
-1.5 | 0.142 | 0.00623 | -0.055 | 22.73
-1 | 0.204 | 0.00613 | -0.056 | 33.364
-0.5 | 0.268 | 0.00611 | -0.057 | 43.836
0 | 0.331 | 0.00418 | -0.058 | 79.171
0.5 | 0.393 | 0.00428 | -0.06 | 91.949
1 | 0.456 | 0.00417 | -0.061 | 109.159
1.5 | 0.518 | 0.00426 | -0.062 | 121.574
2 | 0.58 | 0.00438 | -0.063 | 132.488
2.5 | 0.642 | 0.00426 | -0.064 | 150.875
3 | 0.701 | 0.00436 | -0.065 | 160.633
3.5 | 0.76 | 0.00517 | -0.066 | 147.096
4 | 0.818 | 0.00582 | -0.066 | 140.531
4.5 | 0.869 | 0.00991 | -0.067 | 87.707
5 | 0.925 | 0.01043 | -0.068 | 88.619
5.5 | 0.978 | 0.01088 | -0.069 | 89.921
6 | 1.03 | 0.01134 | -0.07 | 90.797
6.5 | 1.079 | 0.01186 | -0.071 | 90.995
7 | 1.125 | 0.01239 | -0.072 | 90.769
7.5 | 1.167 | 0.013 | -0.073 | 89.793
8 | 1.206 | 0.01371 | -0.074 | 87.977
8.5 | 1.237 | 0.01435 | -0.075 | 86.198
9 | 1.26 | 0.01509 | -0.076 | 83.482
9.5 | 1.275 | 0.01586 | -0.076 | 80.405
10 | 1.283 | 0.01679 | -0.077 | 76.378
10.5 | 1.281 | 0.01771 | -0.078 | 72.337
11 | 1.271 | 0.01859 | -0.079 | 68.358
11.5 | 1.249 | 0.02024 | -0.08 | 61.7
12 | 1.207 | 0.02155 | -0.081 | 56.027
12.5 | 1.153 | 0.02321 | -0.081 | 49.67
13 | 1.081 | 0.02645 | -0.081 | 40.877
13.5 | 0.859 | 0.091 | -0.048 | 9.437
14 | 0.787 | 0.10001 | -0.044 | 7.873
14.5 | 0.713 | 0.10719 | -0.042 | 6.65
15 | 0.633 | 0.12041 | -0.04 | 5.257

## 78. Re 5M Mach 0.25 (2)
BIGFOIL.COM POLAR EXPORT
NACA66-414 a=0.5
NACA66-414 a=0.5 |  |  |  | Cl Max: | 1.5466 | at alpha= | 18 | deg
XFOIL ncrit=9 |  |  |  | L/D Max: | 175.742 | at alpha= | 2.5 | deg
Re: | 5000000 |  |  | Cd Min: | 0.1813 | at alpha= | -18 | deg
Mach: | 0.25 |  |  | Cl=0 at alpha= | -2.8697 | deg
|  |  |  | @ Cl=0.1, Cd= | 0.0058803
|  |  |  | @ Cl=0.4, Cd= | 0.0034276
|  |  |  | @ Cl=0.6, Cd= | 0.0035288
alpha (deg) | Cl | Cd | Cm | Cl/Cd
-18 | -0.4927 | 0.1813 | -0.0245 | -2.7176
-17.5 | -0.4747 | 0.17519 | -0.0286 | -2.7096
-16.5 | -0.448 | 0.15989 | -0.0374 | -2.8019
-16 | -0.4403 | 0.15089 | -0.0423 | -2.918
-15.5 | -0.4229 | 0.14488 | -0.0462 | -2.919
-15 | -0.6427 | 0.08914 | -0.0757 | -7.21
-14.5 | -0.5483 | 0.09772 | -0.0703 | -5.6109
-14 | -1.0027 | 0.02958 | -0.1021 | -33.8979
-13.5 | -1.0519 | 0.02346 | -0.0928 | -44.838
-13 | -1.0556 | 0.02037 | -0.0848 | -51.8213
-12.5 | -1.0306 | 0.01869 | -0.0794 | -55.1418
-12 | -0.987 | 0.01765 | -0.0765 | -55.9207
-11.5 | -0.948 | 0.01601 | -0.0732 | -59.213
-11 | -0.9012 | 0.01488 | -0.0708 | -60.5645
-10.5 | -0.8525 | 0.0138 | -0.0688 | -61.7754
-10 | -0.8026 | 0.01276 | -0.067 | -62.8997
-9.5 | -0.751 | 0.01186 | -0.0655 | -63.3221
-8.5 | -0.6494 | 0.00982 | -0.0624 | -66.1303
-8 | -0.5933 | 0.00931 | -0.0617 | -63.7272
-7.5 | -0.5362 | 0.00891 | -0.0613 | -60.1796
-7 | -0.4794 | 0.00851 | -0.0609 | -56.3337
-6.5 | -0.4217 | 0.0082 | -0.0608 | -51.4268
-6 | -0.3644 | 0.00786 | -0.0607 | -46.3613
-5.5 | -0.3085 | 0.00734 | -0.0604 | -42.03
-5 | -0.25 | 0.00707 | -0.0606 | -35.3607
-4.5 | -0.1913 | 0.00684 | -0.0609 | -27.9678
-4 | -0.1324 | 0.00663 | -0.0613 | -19.9698
-3.5 | -0.0743 | 0.00638 | -0.0616 | -11.6458
-3 | -0.0155 | 0.00621 | -0.0621 | -2.496
-2.5 | 0.044 | 0.00605 | -0.0628 | 7.2727
-2 | 0.1034 | 0.00587 | -0.0635 | 17.615
-1.5 | 0.1631 | 0.00572 | -0.0642 | 28.514
-1 | 0.222 | 0.00551 | -0.0649 | 40.2904
-0.5 | 0.2771 | 0.00496 | -0.065 | 55.8669
0 | 0.3305 | 0.0042 | -0.0651 | 78.6905
0.5 | 0.3851 | 0.00343 | -0.0652 | 112.2741
1 | 0.4458 | 0.00342 | -0.0662 | 130.3509
1.5 | 0.5068 | 0.00342 | -0.0673 | 148.1871
2 | 0.5675 | 0.00348 | -0.0683 | 163.0747
2.5 | 0.6274 | 0.00357 | -0.0691 | 175.7423
3 | 0.6773 | 0.00426 | -0.0681 | 158.9906
3.5 | 0.7138 | 0.0055 | -0.0648 | 129.7818
4 | 0.7456 | 0.00663 | -0.0605 | 112.4585
5 | 0.7836 | 0.00861 | -0.0466 | 91.0105
5.5 | 0.808 | 0.00952 | -0.041 | 84.8739
6 | 0.845 | 0.01015 | -0.0378 | 83.2512
6.5 | 0.8847 | 0.01075 | -0.0352 | 82.2977
7 | 0.9229 | 0.01145 | -0.0324 | 80.6026
7.5 | 0.9629 | 0.0121 | -0.0299 | 79.5785
8 | 0.9996 | 0.01291 | -0.027 | 77.4284
8.5 | 1.037 | 0.01372 | -0.0243 | 75.5831
9.5 | 1.1079 | 0.01544 | -0.0183 | 71.7552
10 | 1.1622 | 0.01664 | -0.0198 | 69.8438
10.5 | 1.2005 | 0.01764 | -0.0176 | 68.0556
11 | 1.2342 | 0.01891 | -0.0149 | 65.2671
11.5 | 1.2676 | 0.02027 | -0.0122 | 62.5358
12 | 1.2991 | 0.0218 | -0.0094 | 59.5917
12.5 | 1.3308 | 0.02339 | -0.0068 | 56.8961
13 | 1.3628 | 0.02503 | -0.0044 | 54.4467
13.5 | 1.3931 | 0.02685 | -0.002 | 51.8845
14 | 1.4194 | 0.02901 | 0.0007 | 48.928
14.5 | 1.447 | 0.03118 | 0.0031 | 46.408
15 | 1.4697 | 0.03382 | 0.0057 | 43.4565
15.5 | 1.4929 | 0.03653 | 0.0079 | 40.8678
16 | 1.5069 | 0.04009 | 0.0104 | 37.5879
16.5 | 1.5238 | 0.04362 | 0.0124 | 34.9335
17 | 1.5365 | 0.04766 | 0.0142 | 32.2388
17.5 | 1.544 | 0.05247 | 0.0156 | 29.4263
18 | 1.5466 | 0.05801 | 0.0164 | 26.6609
18.5 | 1.5419 | 0.06475 | 0.0165 | 23.8131
19 | 1.5317 | 0.07257 | 0.0156 | 21.1065
19.5 | 1.5133 | 0.08195 | 0.0133 | 18.4661
20 | 1.481 | 0.0939 | 0.0089 | 15.7721

## 79. Re 5M Mach 0.50 (1)
BIGFOIL.COM POLAR EXPORT
NACA66-414 a=0.5
NACA66-414 a=0.5 |  |  |  | Cl Max: | 1.228 | at alpha= | 20 | deg
JavaFoil+Calcfoil stall+Eppler ext transition |  |  |  | L/D Max: | 150.173 | at alpha= | 3 | deg
Re: | 5000000 |  |  | Cd Min: | 0.00386 | at alpha= | 0.5 | deg
Mach: | 0.5 |  |  | Cl=0 at alpha= | -2.6304 | deg
|  |  |  | @ Cl=0.1, Cd= | 0.0066343
|  |  |  | @ Cl=0.4, Cd= | 0.0039481
|  |  |  | @ Cl=0.6, Cd= | 0.0047522
alpha (deg) | Cl | Cd | Cm | Cl/Cd
-20 | -0.957 | 0.15956 | -0.013 | -5.998
-19.5 | -0.932 | 0.15416 | -0.014 | -6.047
-19 | -0.904 | 0.14871 | -0.014 | -6.078
-18.5 | -0.875 | 0.14277 | -0.014 | -6.128
-18 | -0.847 | 0.13866 | -0.014 | -6.112
-17.5 | -0.821 | 0.13473 | -0.015 | -6.09
-17 | -0.794 | 0.13053 | -0.015 | -6.08
-16.5 | -0.767 | 0.12558 | -0.016 | -6.106
-16 | -0.738 | 0.12087 | -0.016 | -6.104
-15.5 | -0.711 | 0.11653 | -0.016 | -6.097
-15 | -0.683 | 0.11062 | -0.017 | -6.179
-14.5 | -0.656 | 0.10771 | -0.017 | -6.093
-14 | -0.629 | 0.10705 | -0.018 | -5.877
-13.5 | -0.601 | 0.10117 | -0.018 | -5.94
-13 | -0.573 | 0.09111 | -0.018 | -6.294
-12.5 | -0.546 | 0.084 | -0.019 | -6.503
-12 | -0.519 | 0.07833 | -0.019 | -6.626
-11.5 | -0.492 | 0.0722 | -0.02 | -6.812
-11 | -0.465 | 0.06701 | -0.022 | -6.941
-10.5 | -0.439 | 0.06125 | -0.023 | -7.17
-10 | -0.408 | 0.07471 | -0.02 | -5.457
-9.5 | -0.38 | 0.06532 | -0.021 | -5.821
-9 | -0.353 | 0.05896 | -0.021 | -5.982
-8.5 | -0.325 | 0.05432 | -0.022 | -5.988
-8 | -0.298 | 0.04956 | -0.023 | -6.01
-7.5 | -0.331 | 0.00989 | -0.047 | -33.434
-7 | -0.242 | 0.04856 | -0.022 | -4.978
-6.5 | -0.346 | 0.0426 | -0.024 | -8.112
-6 | -0.408 | 0.00754 | -0.051 | -54.141
-5.5 | -0.366 | 0.00774 | -0.052 | -47.252
-5 | -0.312 | 0.00809 | -0.054 | -38.495
-4.5 | -0.25 | 0.00785 | -0.055 | -31.918
-4 | -0.186 | 0.0075 | -0.056 | -24.754
-3.5 | -0.119 | 0.00721 | -0.057 | -16.475
-3 | -0.051 | 0.00699 | -0.058 | -7.243
-2.5 | 0.018 | 0.00673 | -0.059 | 2.74
-2 | 0.088 | 0.00666 | -0.061 | 13.223
-1.5 | 0.158 | 0.00651 | -0.062 | 24.275
-1 | 0.228 | 0.00632 | -0.063 | 36.155
-0.5 | 0.299 | 0.00635 | -0.064 | 47.147
0 | 0.369 | 0.00402 | -0.065 | 91.655
0.5 | 0.438 | 0.00386 | -0.066 | 113.389
1 | 0.507 | 0.00457 | -0.067 | 111.022
1.5 | 0.576 | 0.0047 | -0.069 | 122.672
2 | 0.645 | 0.00485 | -0.07 | 132.958
2.5 | 0.714 | 0.00502 | -0.071 | 142.185
3 | 0.778 | 0.00518 | -0.072 | 150.173
3.5 | 0.842 | 0.00589 | -0.073 | 143.032
4 | 0.904 | 0.00685 | -0.074 | 132.065
4.5 | 0.96 | 0.01165 | -0.074 | 82.365
5 | 1.017 | 0.01222 | -0.075 | 83.245
5.5 | 1.07 | 0.01294 | -0.076 | 82.726
6 | 1.116 | 0.01365 | -0.078 | 81.776
6.5 | 1.153 | 0.01452 | -0.079 | 79.442
7 | 1.175 | 0.01553 | -0.08 | 75.667
7.5 | 1.172 | 0.01664 | -0.081 | 70.468
8 | 1.116 | 0.01804 | -0.082 | 61.844
8.5 | 0.734 | 0.01935 | -0.083 | 37.957
9 | 0.637 | 0.05986 | -0.039 | 10.645
9.5 | 0.665 | 0.06306 | -0.043 | 10.551
10 | 0.828 | 0.02242 | -0.086 | 36.929
10.5 | 0.857 | 0.02419 | -0.086 | 35.425
11 | 0.745 | 0.07579 | -0.044 | 9.834
11.5 | 0.771 | 0.08576 | -0.044 | 8.995
12 | 0.946 | 0.02806 | -0.089 | 33.701
12.5 | 0.828 | 0.08559 | -0.05 | 9.675
13 | 0.853 | 0.09348 | -0.049 | 9.123
13.5 | 0.88 | 0.10249 | -0.051 | 8.591
14 | 0.906 | 0.10678 | -0.05 | 8.482
14.5 | 0.932 | 0.11057 | -0.051 | 8.427
15 | 0.961 | 0.1137 | -0.055 | 8.455
15.5 | 0.991 | 0.12255 | -0.059 | 8.091
16 | 1.013 | 0.12129 | -0.056 | 8.35
16.5 | 1.043 | 0.12618 | -0.06 | 8.266
17 | 1.08 | 0.12822 | -0.067 | 8.422
17.5 | 1.094 | 0.13444 | -0.06 | 8.134
18 | 1.12 | 0.13817 | -0.061 | 8.105
18.5 | 1.158 | 0.14027 | -0.069 | 8.259
19 | 1.197 | 0.1402 | -0.075 | 8.538
19.5 | 1.2 | 0.15293 | -0.066 | 7.849
20 | 1.228 | 0.16035 | -0.068 | 7.66

## 80. Re 5M Mach 0.50 (2)
BIGFOIL.COM POLAR EXPORT
NACA66-414 a=0.5
NACA66-414 a=0.5 |  |  |  | Cl Max: | 1.1811 | at alpha= | 11 | deg
XFOIL ncrit=9 |  |  |  | L/D Max: | 188.845 | at alpha= | 2.5 | deg
Re: | 5000000 |  |  | Cd Min: | 0.23933 | at alpha= | -20 | deg
Mach: | 0.5 |  |  | Cl=0 at alpha= | -2.9539 | deg
|  |  |  | @ Cl=0.1, Cd= | 0.0061716
|  |  |  | @ Cl=0.4, Cd= | 0.0042554
|  |  |  | @ Cl=0.6, Cd= | 0.0036202
alpha (deg) | Cl | Cd | Cm | Cl/Cd
-20 | -0.564 | 0.23933 | -0.0027 | -2.3566
-19.5 | -0.5435 | 0.23087 | -0.0077 | -2.3541
-19 | -0.5229 | 0.22254 | -0.0127 | -2.3497
-18.5 | -0.5038 | 0.21353 | -0.0177 | -2.3594
-18 | -0.4845 | 0.20497 | -0.0226 | -2.3638
-17.5 | -0.4619 | 0.19808 | -0.0274 | -2.3319
-17 | -0.4444 | 0.18902 | -0.0323 | -2.3511
-16.5 | -0.4287 | 0.17957 | -0.0373 | -2.3874
-16 | -0.4082 | 0.17211 | -0.042 | -2.3717
-15.5 | -0.3878 | 0.16479 | -0.0466 | -2.3533
-14.5 | -0.3571 | 0.14734 | -0.0563 | -2.4236
-14 | -0.3347 | 0.14108 | -0.0605 | -2.3724
-13.5 | -0.3173 | 0.13354 | -0.0649 | -2.3761
-13 | -0.3055 | 0.1249 | -0.0697 | -2.446
-12.5 | -0.2966 | 0.11569 | -0.0746 | -2.5637
-12 | -0.2906 | 0.10672 | -0.0797 | -2.723
-11.5 | -0.2785 | 0.09926 | -0.0841 | -2.8058
-11 | -0.2728 | 0.09097 | -0.0888 | -2.9988
-10.5 | -0.2692 | 0.08275 | -0.0934 | -3.2532
-9.5 | -0.2891 | 0.06302 | -0.1054 | -4.5874
-9 | -0.3197 | 0.05013 | -0.1162 | -6.3774
-8.5 | -0.3586 | 0.04184 | -0.1168 | -8.5707
-8 | -0.3977 | 0.03605 | -0.1099 | -11.0319
-7.5 | -0.4296 | 0.02905 | -0.1014 | -14.7883
-7 | -0.4414 | 0.02174 | -0.0935 | -20.3036
-6.5 | -0.4213 | 0.01623 | -0.0873 | -25.9581
-6 | -0.3843 | 0.01126 | -0.0826 | -34.1297
-5.5 | -0.3277 | 0.00929 | -0.0796 | -35.2745
-5 | -0.2692 | 0.00812 | -0.0769 | -33.1527
-4.5 | -0.2048 | 0.00758 | -0.0754 | -27.0185
-4 | -0.139 | 0.00718 | -0.0745 | -19.3593
-3.5 | -0.0718 | 0.00687 | -0.0742 | -10.4512
-3 | -0.0062 | 0.0065 | -0.0738 | -0.95385
-2.5 | 0.061 | 0.00627 | -0.0739 | 9.7289
-2 | 0.1284 | 0.0061 | -0.0744 | 21.0492
-1.5 | 0.1953 | 0.00592 | -0.0748 | 32.9899
-1 | 0.2623 | 0.00581 | -0.0754 | 45.1463
-0.5 | 0.3267 | 0.00541 | -0.0757 | 60.3882
0 | 0.3841 | 0.0045 | -0.0751 | 85.3556
0.5 | 0.4426 | 0.0036 | -0.0746 | 122.9444
1 | 0.5121 | 0.00361 | -0.0758 | 141.856
1.5 | 0.5822 | 0.00361 | -0.077 | 161.2742
2 | 0.6518 | 0.00365 | -0.078 | 178.5753
2.5 | 0.7195 | 0.00381 | -0.0786 | 188.8451
3 | 0.7779 | 0.00431 | -0.0773 | 180.4872
4 | 0.7766 | 0.00737 | -0.0529 | 105.3731
4.5 | 0.7746 | 0.00917 | -0.0418 | 84.4711
5 | 0.7751 | 0.01134 | -0.032 | 68.351
5.5 | 0.7984 | 0.01297 | -0.0258 | 61.5574
6 | 0.8406 | 0.014 | -0.0224 | 60.0429
7 | 0.927 | 0.01617 | -0.0156 | 57.3284
7.5 | 0.9695 | 0.01738 | -0.012 | 55.7825
8 | 1.0067 | 0.0189 | -0.0077 | 53.2646
8.5 | 1.0468 | 0.02038 | -0.0038 | 51.3641
9 | 1.0833 | 0.02205 | 0.0008 | 49.1293
9.5 | 1.1211 | 0.02413 | 0.0045 | 46.4608
11 | 1.1811 | 0.03543 | 0.0175 | 33.3362
11.5 | 1.1713 | 0.04119 | 0.0235 | 28.4365
12 | 1.1435 | 0.04931 | 0.0278 | 23.19
12.5 | 1.1123 | 0.05887 | 0.029 | 18.8942
13 | 1.0789 | 0.06988 | 0.0273 | 15.4393
13.5 | 1.0495 | 0.08184 | 0.0229 | 12.8238
14 | 1.0177 | 0.09553 | 0.0156 | 10.6532
14.5 | 0.9917 | 0.10994 | 0.0066 | 9.0204
15 | 0.9666 | 0.12553 | -0.0037 | 7.7002
15.5 | 0.9494 | 0.14046 | -0.0129 | 6.7592
16 | 0.934 | 0.15525 | -0.0219 | 6.0161

## 81. Re 6M Mach 0.00 (1)
BIGFOIL.COM POLAR EXPORT
NACA66-414 a=0.5
NACA66-414 a=0.5 |  |  |  | Cl Max: | 1.336 | at alpha= | 11.5 | deg
JavaFoil+Calcfoil stall+Eppler ext transition |  |  |  | L/D Max: | 152.836 | at alpha= | 3 | deg
Re: | 6000000 |  |  | Cd Min: | 0.00407 | at alpha= | 0 | deg
Mach: | 0 |  |  | Cl=0 at alpha= | -2.6333 | deg
|  |  |  | @ Cl=0.1, Cd= | 0.006057
|  |  |  | @ Cl=0.4, Cd= | 0.0041853
|  |  |  | @ Cl=0.6, Cd= | 0.0043133
alpha (deg) | Cl | Cd | Cm | Cl/Cd
-15.5 | -0.649 | 0.11051 | -0.013 | -5.869
-15 | -0.663 | 0.10355 | -0.014 | -6.406
-14.5 | -0.675 | 0.09864 | -0.014 | -6.846
-14 | -0.685 | 0.09302 | -0.015 | -7.363
-13.5 | -0.691 | 0.08745 | -0.015 | -7.907
-13 | -0.692 | 0.08301 | -0.016 | -8.343
-12.5 | -0.686 | 0.07595 | -0.017 | -9.037
-12 | -0.677 | 0.07089 | -0.019 | -9.548
-11.5 | -0.662 | 0.06772 | -0.019 | -9.774
-11 | -0.657 | 0.05563 | -0.023 | -11.81
-10.5 | -0.758 | 0.01083 | -0.035 | -69.985
-10 | -0.735 | 0.00999 | -0.036 | -73.632
-9.5 | -0.705 | 0.00952 | -0.037 | -74.107
-9 | -0.672 | 0.00951 | -0.039 | -70.676
-8.5 | -0.632 | 0.00889 | -0.04 | -71.07
-8 | -0.589 | 0.00855 | -0.04 | -68.9
-7.5 | -0.543 | 0.00821 | -0.041 | -66.181
-7 | -0.495 | 0.00795 | -0.042 | -62.271
-6.5 | -0.444 | 0.00767 | -0.043 | -57.851
-6 | -0.391 | 0.00745 | -0.044 | -52.444
-5.5 | -0.336 | 0.0072 | -0.045 | -46.702
-5 | -0.28 | 0.00694 | -0.046 | -40.312
-4.5 | -0.222 | 0.00678 | -0.047 | -32.751
-4 | -0.163 | 0.00663 | -0.048 | -24.612
-3.5 | -0.104 | 0.00644 | -0.049 | -16.147
-3 | -0.044 | 0.00627 | -0.05 | -7.038
-2.5 | 0.016 | 0.00619 | -0.051 | 2.593
-2 | 0.077 | 0.00608 | -0.052 | 12.576
-1.5 | 0.137 | 0.00602 | -0.054 | 22.803
-1 | 0.198 | 0.00604 | -0.055 | 32.768
-0.5 | 0.259 | 0.0061 | -0.056 | 42.497
0 | 0.32 | 0.00407 | -0.057 | 78.598
0.5 | 0.381 | 0.00416 | -0.058 | 91.499
1 | 0.441 | 0.00424 | -0.059 | 104.165
1.5 | 0.502 | 0.00414 | -0.06 | 121.071
2 | 0.562 | 0.00425 | -0.061 | 132.395
2.5 | 0.622 | 0.00435 | -0.062 | 143.144
3 | 0.679 | 0.00445 | -0.063 | 152.836
3.5 | 0.737 | 0.00536 | -0.064 | 137.549
4 | 0.793 | 0.00596 | -0.064 | 133.118
4.5 | 0.849 | 0.00659 | -0.065 | 128.843
5 | 0.9 | 0.00968 | -0.066 | 92.931
5.5 | 0.953 | 0.01008 | -0.067 | 94.492
6 | 1.004 | 0.01049 | -0.068 | 95.739
6.5 | 1.053 | 0.0109 | -0.069 | 96.608
7 | 1.101 | 0.01138 | -0.07 | 96.747
7.5 | 1.145 | 0.01188 | -0.071 | 96.365
8 | 1.187 | 0.01246 | -0.072 | 95.24
8.5 | 1.224 | 0.01294 | -0.073 | 94.547
9 | 1.255 | 0.01358 | -0.073 | 92.433
9.5 | 1.282 | 0.01429 | -0.074 | 89.716
10 | 1.304 | 0.01484 | -0.075 | 87.843
10.5 | 1.32 | 0.01574 | -0.076 | 83.859
11 | 1.331 | 0.01648 | -0.077 | 80.756
11.5 | 1.336 | 0.01725 | -0.078 | 77.464
12 | 1.329 | 0.01817 | -0.079 | 73.133
12.5 | 1.316 | 0.01922 | -0.079 | 68.493
13 | 1.297 | 0.02028 | -0.08 | 63.984
13.5 | 1.272 | 0.02171 | -0.081 | 58.603
14 | 1.242 | 0.02342 | -0.081 | 53.027
14.5 | 1.208 | 0.02508 | -0.082 | 48.149
15 | 1.168 | 0.02742 | -0.083 | 42.615
15.5 | 1.122 | 0.0311 | -0.083 | 36.068
16 | 1.073 | 0.03571 | -0.082 | 30.042
16.5 | 0.908 | 0.10609 | -0.059 | 8.557

## 82. Re 6M Mach 0.00 (2)
BIGFOIL.COM POLAR EXPORT
NACA66-414 a=0.5
NACA66-414 a=0.5 |  |  |  | Cl Max: | 1.6627 | at alpha= | 20 | deg
XFOIL ncrit=9 |  |  |  | L/D Max: | 168.487 | at alpha= | 2.5 | deg
Re: | 6000000 |  |  | Cd Min: | 0.05427 | at alpha= | 20 | deg
Mach: | 0 |  |  | Cl=0 at alpha= | -2.8443 | deg
|  |  |  | @ Cl=0.1, Cd= | 0.0055832
|  |  |  | @ Cl=0.4, Cd= | 0.00326
|  |  |  | @ Cl=0.6, Cd= | 0.0035621
alpha (deg) | Cl | Cd | Cm | Cl/Cd
-20 | -1.4487 | 0.03179 | -0.0945 | -45.5709
-19.5 | -1.4472 | 0.02855 | -0.0922 | -50.69
-19 | -1.4364 | 0.02616 | -0.0898 | -54.9083
-18.5 | -1.4212 | 0.02416 | -0.0871 | -58.8245
-18 | -1.4035 | 0.02245 | -0.0842 | -62.5167
-17.5 | -1.3819 | 0.02101 | -0.0813 | -65.7734
-17 | -1.3587 | 0.01971 | -0.0781 | -68.9346
-16.5 | -1.3332 | 0.01859 | -0.0749 | -71.716
-16 | -1.305 | 0.01763 | -0.0718 | -74.0216
-15.5 | -1.2743 | 0.01687 | -0.0686 | -75.5365
-15 | -1.2446 | 0.01612 | -0.065 | -77.2084
-14.5 | -1.2103 | 0.01533 | -0.0622 | -78.9498
-14 | -1.1731 | 0.01428 | -0.06 | -82.1499
-13.5 | -1.1305 | 0.01351 | -0.0585 | -83.6788
-13 | -1.0855 | 0.01284 | -0.0574 | -84.5405
-12.5 | -1.0385 | 0.01225 | -0.0565 | -84.7755
-12 | -0.9893 | 0.01179 | -0.056 | -83.9101
-11.5 | -0.9399 | 0.01131 | -0.0555 | -83.1034
-11 | -0.8885 | 0.01093 | -0.0554 | -81.29
-10.5 | -0.8376 | 0.01046 | -0.0551 | -80.0765
-10 | -0.7859 | 0.01004 | -0.0549 | -78.2769
-9.5 | -0.7333 | 0.00968 | -0.0549 | -75.7541
-9 | -0.6835 | 0.00897 | -0.0543 | -76.1984
-8.5 | -0.6301 | 0.00859 | -0.0544 | -73.3527
-8 | -0.5761 | 0.00826 | -0.0545 | -69.7458
-7.5 | -0.5216 | 0.00797 | -0.0548 | -65.4454
-7 | -0.4667 | 0.0077 | -0.0551 | -60.6104
-6.5 | -0.4112 | 0.00748 | -0.0555 | -54.9733
-6 | -0.3563 | 0.00714 | -0.0558 | -49.902
-5.5 | -0.3009 | 0.00684 | -0.0561 | -43.9912
-5 | -0.2447 | 0.00662 | -0.0567 | -36.9637
-4.5 | -0.1882 | 0.00643 | -0.0572 | -29.2691
-4 | -0.1314 | 0.00627 | -0.0579 | -20.9569
-3.5 | -0.0751 | 0.00608 | -0.0584 | -12.352
-3 | -0.0179 | 0.0059 | -0.0591 | -3.0339
-2.5 | 0.0396 | 0.00575 | -0.0599 | 6.887
-2 | 0.097 | 0.00559 | -0.0607 | 17.3524
-1.5 | 0.1546 | 0.00546 | -0.0615 | 28.315
-1 | 0.2115 | 0.00528 | -0.0621 | 40.0568
-0.5 | 0.2659 | 0.00484 | -0.0625 | 54.938
0 | 0.3195 | 0.00419 | -0.0628 | 76.253
0.5 | 0.3708 | 0.00328 | -0.0628 | 113.0488
1 | 0.4292 | 0.00324 | -0.0638 | 132.4691
1.5 | 0.4878 | 0.00325 | -0.0648 | 150.0923
2 | 0.5463 | 0.00328 | -0.0659 | 166.5549
2.5 | 0.6015 | 0.00357 | -0.0663 | 168.4874
3 | 0.6455 | 0.00454 | -0.0648 | 142.1806
3.5 | 0.6839 | 0.00567 | -0.0622 | 120.6173
4 | 0.7233 | 0.00652 | -0.0598 | 110.9356
4.5 | 0.7593 | 0.0074 | -0.0567 | 102.6081
5 | 0.7938 | 0.00817 | -0.0533 | 97.1603
5.5 | 0.8254 | 0.00868 | -0.049 | 95.0922
6 | 0.8597 | 0.00913 | -0.0455 | 94.1621
6.5 | 0.8973 | 0.00958 | -0.0427 | 93.6639
7 | 0.9347 | 0.01009 | -0.0401 | 92.6363
8 | 1.0089 | 0.01124 | -0.0351 | 89.7598
9 | 1.084 | 0.01245 | -0.0307 | 87.0683
10 | 1.1496 | 0.01401 | -0.025 | 82.0557
10.5 | 1.2018 | 0.01474 | -0.0265 | 81.5332
12 | 1.3041 | 0.01775 | -0.0205 | 73.4704
12.5 | 1.335 | 0.01897 | -0.0182 | 70.3743
13 | 1.3676 | 0.02011 | -0.0164 | 68.006
13.5 | 1.3982 | 0.02142 | -0.0145 | 65.2754
14 | 1.4284 | 0.0228 | -0.0126 | 62.6491
14.5 | 1.4574 | 0.02431 | -0.0107 | 59.9506
15 | 1.4821 | 0.02613 | -0.0086 | 56.7202
15.5 | 1.5072 | 0.02799 | -0.0067 | 53.8478
16 | 1.5338 | 0.02981 | -0.0051 | 51.4525
16.5 | 1.5577 | 0.03187 | -0.0035 | 48.8767
17 | 1.5794 | 0.03419 | -0.0018 | 46.1948
17.5 | 1.5973 | 0.03687 | -0.0002 | 43.3225
18 | 1.614 | 0.03976 | 0.0013 | 40.5936
18.5 | 1.6303 | 0.0428 | 0.0026 | 38.0911
19 | 1.6447 | 0.04611 | 0.0037 | 35.6691
19.5 | 1.6563 | 0.04984 | 0.0045 | 33.2323
20 | 1.6627 | 0.05427 | 0.0051 | 30.6376

## 83. Re 6M Mach 0.10 (1)
BIGFOIL.COM POLAR EXPORT
NACA66-414 a=0.5
NACA66-414 a=0.5 |  |  |  | Cl Max: | 1.327 | at alpha= | 11.5 | deg
JavaFoil+Calcfoil stall+Eppler ext transition |  |  |  | L/D Max: | 152.566 | at alpha= | 3 | deg
Re: | 6000000 |  |  | Cd Min: | 0.0041 | at alpha= | 0 | deg
Mach: | 0.1 |  |  | Cl=0 at alpha= | -2.6333 | deg
|  |  |  | @ Cl=0.1, Cd= | 0.0060834
|  |  |  | @ Cl=0.4, Cd= | 0.0041934
|  |  |  | @ Cl=0.6, Cd= | 0.0043208
alpha (deg) | Cl | Cd | Cm | Cl/Cd
-15.5 | -0.617 | 0.11253 | -0.013 | -5.488
-15 | -0.635 | 0.10423 | -0.014 | -6.097
-14.5 | -0.651 | 0.09977 | -0.014 | -6.527
-14 | -0.664 | 0.09453 | -0.015 | -7.025
-13.5 | -0.674 | 0.08875 | -0.015 | -7.595
-13 | -0.678 | 0.0834 | -0.016 | -8.133
-12.5 | -0.673 | 0.07842 | -0.017 | -8.581
-12 | -0.666 | 0.07204 | -0.018 | -9.248
-11.5 | -0.654 | 0.06894 | -0.018 | -9.482
-11 | -0.643 | 0.06135 | -0.021 | -10.484
-10.5 | -0.741 | 0.01232 | -0.035 | -60.143
-10 | -0.731 | 0.01018 | -0.036 | -71.779
-9.5 | -0.703 | 0.0096 | -0.038 | -73.222
-9 | -0.671 | 0.00938 | -0.039 | -71.552
-8.5 | -0.632 | 0.00901 | -0.04 | -70.135
-8 | -0.59 | 0.00855 | -0.041 | -68.949
-7.5 | -0.544 | 0.00821 | -0.042 | -66.29
-7 | -0.496 | 0.00794 | -0.043 | -62.448
-6.5 | -0.445 | 0.00776 | -0.044 | -57.37
-6 | -0.392 | 0.00747 | -0.045 | -52.524
-5.5 | -0.337 | 0.00721 | -0.046 | -46.818
-5 | -0.281 | 0.00703 | -0.047 | -39.946
-4.5 | -0.223 | 0.00676 | -0.048 | -32.996
-4 | -0.164 | 0.00666 | -0.049 | -24.645
-3.5 | -0.104 | 0.00642 | -0.05 | -16.268
-3 | -0.044 | 0.00628 | -0.051 | -7.066
-2.5 | 0.016 | 0.00622 | -0.052 | 2.59
-2 | 0.077 | 0.00614 | -0.053 | 12.532
-1.5 | 0.138 | 0.00599 | -0.054 | 22.999
-1 | 0.199 | 0.00604 | -0.055 | 32.929
-0.5 | 0.26 | 0.00608 | -0.056 | 42.826
0 | 0.322 | 0.0041 | -0.057 | 78.468
0.5 | 0.383 | 0.00416 | -0.058 | 92.035
1 | 0.444 | 0.00428 | -0.059 | 103.698
1.5 | 0.504 | 0.00415 | -0.06 | 121.527
2 | 0.565 | 0.00428 | -0.061 | 132.049
2.5 | 0.625 | 0.00435 | -0.062 | 143.689
3 | 0.683 | 0.00447 | -0.063 | 152.566
3.5 | 0.74 | 0.0054 | -0.064 | 137.01
4 | 0.797 | 0.00599 | -0.065 | 133.072
4.5 | 0.853 | 0.00664 | -0.066 | 128.425
5 | 0.904 | 0.00975 | -0.066 | 92.65
5.5 | 0.957 | 0.01013 | -0.067 | 94.42
6 | 1.008 | 0.01055 | -0.068 | 95.542
6.5 | 1.058 | 0.011 | -0.069 | 96.163
7 | 1.105 | 0.01148 | -0.07 | 96.237
7.5 | 1.149 | 0.01198 | -0.071 | 95.939
8 | 1.19 | 0.01257 | -0.072 | 94.696
8.5 | 1.227 | 0.01308 | -0.073 | 93.77
9 | 1.257 | 0.01373 | -0.074 | 91.563
9.5 | 1.282 | 0.01444 | -0.075 | 88.777
10 | 1.302 | 0.01506 | -0.076 | 86.498
10.5 | 1.316 | 0.01589 | -0.076 | 82.864
11 | 1.325 | 0.0167 | -0.077 | 79.34
11.5 | 1.327 | 0.01753 | -0.078 | 75.719
12 | 1.317 | 0.01848 | -0.079 | 71.263
12.5 | 1.3 | 0.01955 | -0.08 | 66.471
13 | 1.275 | 0.02095 | -0.08 | 60.886
13.5 | 1.245 | 0.02242 | -0.081 | 55.546
14 | 1.209 | 0.02438 | -0.082 | 49.57
14.5 | 1.169 | 0.02611 | -0.082 | 44.762
15 | 1.122 | 0.02893 | -0.083 | 38.797
15.5 | 1.066 | 0.03453 | -0.082 | 30.87
16 | 0.888 | 0.10967 | -0.053 | 8.093
16.5 | 0.849 | 0.1142 | -0.054 | 7.437

## 84. Re 6M Mach 0.10 (2)
BIGFOIL.COM POLAR EXPORT
NACA66-414 a=0.5
NACA66-414 a=0.5 |  |  |  | Cl Max: | 1.6477 | at alpha= | 20 | deg
XFOIL ncrit=9 |  |  |  | L/D Max: | 167.082 | at alpha= | 2 | deg
Re: | 6000000 |  |  | Cd Min: | 0.05822 | at alpha= | 20 | deg
Mach: | 0.1 |  |  | Cl=0 at alpha= | -2.8469 | deg
|  |  |  | @ Cl=0.1, Cd= | 0.0055953
|  |  |  | @ Cl=0.4, Cd= | 0.0032672
|  |  |  | @ Cl=0.6, Cd= | 0.0039263
alpha (deg) | Cl | Cd | Cm | Cl/Cd
-20 | -1.3923 | 0.03847 | -0.0999 | -36.1918
-19.5 | -1.4085 | 0.03319 | -0.0988 | -42.4375
-19 | -1.4075 | 0.02972 | -0.0967 | -47.3587
-18.5 | -1.3993 | 0.027 | -0.0941 | -51.8259
-18 | -1.3883 | 0.02467 | -0.091 | -56.2748
-17.5 | -1.3705 | 0.02285 | -0.0879 | -59.9781
-17 | -1.3513 | 0.0212 | -0.0844 | -63.7406
-16.5 | -1.3289 | 0.0198 | -0.0808 | -67.1162
-16 | -1.303 | 0.01862 | -0.0773 | -69.9785
-15.5 | -1.2733 | 0.01771 | -0.0739 | -71.8972
-15 | -1.2443 | 0.01681 | -0.0701 | -74.0214
-14.5 | -1.2123 | 0.01614 | -0.0665 | -75.1115
-14 | -1.1761 | 0.01507 | -0.0638 | -78.0425
-13.5 | -1.1362 | 0.01406 | -0.0616 | -80.8108
-13 | -1.0922 | 0.01326 | -0.0601 | -82.368
-12.5 | -1.0451 | 0.01261 | -0.059 | -82.8787
-12 | -0.9956 | 0.01212 | -0.0582 | -82.1452
-11.5 | -0.946 | 0.01158 | -0.0575 | -81.6926
-11 | -0.8942 | 0.01117 | -0.0571 | -80.0537
-10.5 | -0.8431 | 0.01066 | -0.0566 | -79.0901
-10 | -0.791 | 0.0102 | -0.0563 | -77.549
-9 | -0.6876 | 0.0091 | -0.0555 | -75.5604
-8.5 | -0.6341 | 0.00867 | -0.0554 | -73.1373
-8 | -0.5797 | 0.00833 | -0.0554 | -69.5918
-7.5 | -0.5247 | 0.00803 | -0.0556 | -65.3425
-7 | -0.4694 | 0.00775 | -0.0558 | -60.5677
-6.5 | -0.4136 | 0.00752 | -0.0562 | -55
-6 | -0.3579 | 0.00721 | -0.0564 | -49.6394
-5.5 | -0.3025 | 0.00687 | -0.0567 | -44.032
-5 | -0.2459 | 0.00664 | -0.0572 | -37.0331
-4.5 | -0.1891 | 0.00645 | -0.0577 | -29.3178
-4 | -0.1319 | 0.00629 | -0.0583 | -20.9698
-3.5 | -0.0752 | 0.00609 | -0.0589 | -12.3481
-3 | -0.0177 | 0.0059 | -0.0595 | -3
-2.5 | 0.0401 | 0.00575 | -0.0603 | 6.9739
-2 | 0.0979 | 0.0056 | -0.0611 | 17.4821
-1.5 | 0.1558 | 0.00547 | -0.0619 | 28.4826
-1 | 0.2131 | 0.00529 | -0.0626 | 40.2836
-0.5 | 0.2678 | 0.00484 | -0.0629 | 55.3306
0 | 0.3217 | 0.0042 | -0.0632 | 76.5952
0.5 | 0.3732 | 0.00329 | -0.0632 | 113.4347
1 | 0.4319 | 0.00324 | -0.0642 | 133.3025
1.5 | 0.4908 | 0.00325 | -0.0652 | 151.0154
2 | 0.5497 | 0.00329 | -0.0663 | 167.0821
3 | 0.6493 | 0.00455 | -0.0651 | 142.7033
3.5 | 0.6874 | 0.00568 | -0.0625 | 121.0211
4 | 0.7263 | 0.00656 | -0.0599 | 110.7165
4.5 | 0.7616 | 0.00743 | -0.0566 | 102.5034
5 | 0.795 | 0.00822 | -0.0528 | 96.7153
5.5 | 0.8232 | 0.00875 | -0.0478 | 94.08
6 | 0.8586 | 0.00922 | -0.0444 | 93.1236
6.5 | 0.8966 | 0.00969 | -0.0417 | 92.5284
7 | 0.9345 | 0.01021 | -0.0391 | 91.5279
7.5 | 0.9735 | 0.01074 | -0.0368 | 90.6425
8 | 1.0089 | 0.01142 | -0.034 | 88.345
8.5 | 1.0471 | 0.01202 | -0.0318 | 87.1131
9 | 1.0843 | 0.01267 | -0.0295 | 85.5801
9.5 | 1.1194 | 0.01343 | -0.027 | 83.3507
10 | 1.1502 | 0.01428 | -0.0237 | 80.5462
10.5 | 1.2068 | 0.01506 | -0.026 | 80.1328
12 | 1.3056 | 0.0182 | -0.019 | 71.7363
12.5 | 1.3367 | 0.01946 | -0.0167 | 68.6896
13 | 1.3699 | 0.02064 | -0.0148 | 66.3711
13.5 | 1.4008 | 0.022 | -0.0128 | 63.6727
14 | 1.4297 | 0.02352 | -0.0107 | 60.7866
14.5 | 1.4586 | 0.0251 | -0.0087 | 58.1116
15 | 1.4826 | 0.02706 | -0.0065 | 54.7894
15.5 | 1.5098 | 0.02889 | -0.0047 | 52.2603
16 | 1.5345 | 0.03093 | -0.0029 | 49.612
16.5 | 1.5578 | 0.03315 | -0.0011 | 46.9925
17 | 1.5782 | 0.03567 | 0.0006 | 44.2445
17.5 | 1.5941 | 0.03866 | 0.0025 | 41.2338
18 | 1.6123 | 0.04156 | 0.0038 | 38.7945
18.5 | 1.6261 | 0.04497 | 0.0052 | 36.1597
19 | 1.6371 | 0.04881 | 0.0063 | 33.5403
19.5 | 1.6457 | 0.05308 | 0.007 | 31.0041
20 | 1.6477 | 0.05822 | 0.0075 | 28.3013

## 85. Re 6M Mach 0.25 (1)
BIGFOIL.COM POLAR EXPORT
NACA66-414 a=0.5
NACA66-414 a=0.5 |  |  |  | Cl Max: | 1.284 | at alpha= | 10 | deg
JavaFoil+Calcfoil stall+Eppler ext transition |  |  |  | L/D Max: | 154.441 | at alpha= | 2.5 | deg
Re: | 6000000 |  |  | Cd Min: | 0.00413 | at alpha= | 1 | deg
Mach: | 0.25 |  |  | Cl=0 at alpha= | -2.6349 | deg
|  |  |  | @ Cl=0.1, Cd= | 0.00616
|  |  |  | @ Cl=0.4, Cd= | 0.0042278
|  |  |  | @ Cl=0.6, Cd= | 0.0042819
alpha (deg) | Cl | Cd | Cm | Cl/Cd
-14 | -0.482 | 0.10355 | -0.014 | -4.657
-13.5 | -0.523 | 0.09568 | -0.015 | -5.471
-13 | -0.555 | 0.09013 | -0.015 | -6.157
-12.5 | -0.571 | 0.08396 | -0.016 | -6.804
-12 | -0.582 | 0.07769 | -0.016 | -7.493
-11.5 | -0.587 | 0.07336 | -0.017 | -8.008
-11 | -0.588 | 0.06857 | -0.018 | -8.569
-10.5 | -0.583 | 0.06334 | -0.019 | -9.199
-10 | -0.573 | 0.05827 | -0.021 | -9.836
-9.5 | -0.563 | 0.05096 | -0.024 | -11.038
-9 | -0.655 | 0.0097 | -0.039 | -67.543
-8.5 | -0.626 | 0.0086 | -0.041 | -72.813
-8 | -0.59 | 0.00897 | -0.042 | -65.842
-7.5 | -0.548 | 0.0086 | -0.043 | -63.79
-7 | -0.502 | 0.00817 | -0.044 | -61.436
-6.5 | -0.453 | 0.00796 | -0.045 | -56.841
-6 | -0.4 | 0.00766 | -0.046 | -52.226
-5.5 | -0.345 | 0.00738 | -0.047 | -46.727
-5 | -0.288 | 0.00711 | -0.048 | -40.44
-4.5 | -0.228 | 0.00693 | -0.049 | -32.986
-4 | -0.168 | 0.0067 | -0.05 | -25.109
-3.5 | -0.107 | 0.00654 | -0.051 | -16.389
-3 | -0.046 | 0.00639 | -0.052 | -7.134
-2.5 | 0.017 | 0.00625 | -0.053 | 2.65
-2 | 0.079 | 0.00619 | -0.054 | 12.758
-1.5 | 0.142 | 0.0061 | -0.055 | 23.209
-1 | 0.204 | 0.00614 | -0.056 | 33.276
-0.5 | 0.268 | 0.00615 | -0.057 | 43.514
0 | 0.331 | 0.00414 | -0.058 | 79.87
0.5 | 0.393 | 0.00424 | -0.06 | 92.681
1 | 0.456 | 0.00413 | -0.061 | 110.432
1.5 | 0.518 | 0.00422 | -0.062 | 122.595
2 | 0.58 | 0.00434 | -0.063 | 133.678
2.5 | 0.642 | 0.00416 | -0.064 | 154.441
3 | 0.7 | 0.00498 | -0.065 | 140.552
3.5 | 0.759 | 0.00556 | -0.066 | 136.471
4 | 0.817 | 0.0062 | -0.066 | 131.822
4.5 | 0.87 | 0.0096 | -0.067 | 90.657
5 | 0.926 | 0.01011 | -0.068 | 91.567
5.5 | 0.979 | 0.01054 | -0.069 | 92.935
6 | 1.031 | 0.01098 | -0.07 | 93.857
6.5 | 1.08 | 0.01148 | -0.071 | 94.074
7 | 1.126 | 0.01199 | -0.072 | 93.856
7.5 | 1.168 | 0.0126 | -0.073 | 92.718
8 | 1.207 | 0.01326 | -0.074 | 91.034
8.5 | 1.238 | 0.01388 | -0.075 | 89.168
9 | 1.261 | 0.0146 | -0.076 | 86.377
9.5 | 1.277 | 0.01535 | -0.077 | 83.186
10 | 1.284 | 0.01625 | -0.077 | 79.007
10.5 | 1.283 | 0.01714 | -0.078 | 74.841
11 | 1.272 | 0.01797 | -0.079 | 70.772
11.5 | 1.251 | 0.0194 | -0.08 | 64.465
12 | 1.209 | 0.0208 | -0.081 | 58.094
12.5 | 1.153 | 0.02266 | -0.081 | 50.893
13 | 1.079 | 0.02644 | -0.081 | 40.802
13.5 | 0.86 | 0.09006 | -0.048 | 9.544
14 | 0.788 | 0.09936 | -0.044 | 7.926
14.5 | 0.713 | 0.10672 | -0.043 | 6.682
15 | 0.633 | 0.12035 | -0.041 | 5.262

## 86. Re 6M Mach 0.25 (2)
BIGFOIL.COM POLAR EXPORT
NACA66-414 a=0.5
NACA66-414 a=0.5 |  |  |  | Cl Max: | 1.565 | at alpha= | 18 | deg
XFOIL ncrit=9 |  |  |  | L/D Max: | 176.011 | at alpha= | 2.5 | deg
Re: | 6000000 |  |  | Cd Min: | 0.08785 | at alpha= | 20 | deg
Mach: | 0.25 |  |  | Cl=0 at alpha= | -2.8626 | deg
|  |  |  | @ Cl=0.1, Cd= | 0.0056475
|  |  |  | @ Cl=0.4, Cd= | 0.0033085
|  |  |  | @ Cl=0.6, Cd= | 0.0034547
alpha (deg) | Cl | Cd | Cm | Cl/Cd
-16 | -0.9764 | 0.04829 | -0.1074 | -20.2195
-15.5 | -1.0109 | 0.03993 | -0.1099 | -25.3168
-15 | -1.0772 | 0.03122 | -0.107 | -34.5035
-14.5 | -1.0854 | 0.02746 | -0.1023 | -39.5266
-14 | -1.0963 | 0.02381 | -0.0957 | -46.0437
-13.5 | -1.0842 | 0.02166 | -0.0897 | -50.0554
-13 | -1.0776 | 0.01936 | -0.082 | -55.6612
-12.5 | -1.0614 | 0.01642 | -0.0759 | -64.6407
-12 | -1.0167 | 0.01526 | -0.0731 | -66.6252
-11.5 | -0.9701 | 0.01412 | -0.0705 | -68.704
-11 | -0.9178 | 0.01339 | -0.0687 | -68.5437
-10.5 | -0.8668 | 0.01249 | -0.0669 | -69.3995
-10 | -0.8151 | 0.01162 | -0.0652 | -70.1463
-9.5 | -0.7618 | 0.01086 | -0.0639 | -70.1473
-9 | -0.7068 | 0.01023 | -0.0629 | -69.0909
-8.5 | -0.6542 | 0.00938 | -0.0616 | -69.7441
-8 | -0.5992 | 0.00877 | -0.0607 | -68.3238
-7.5 | -0.5418 | 0.00841 | -0.0604 | -64.4233
-7 | -0.4844 | 0.00806 | -0.0601 | -60.0993
-6.5 | -0.4263 | 0.00774 | -0.06 | -55.0775
-6 | -0.3679 | 0.00744 | -0.0601 | -49.4489
-5.5 | -0.3108 | 0.00704 | -0.0599 | -44.1477
-5 | -0.2525 | 0.00676 | -0.0601 | -37.3521
-4.5 | -0.1936 | 0.00655 | -0.0605 | -29.5573
-4 | -0.1347 | 0.00637 | -0.0609 | -21.146
-3.5 | -0.0754 | 0.00618 | -0.0614 | -12.2006
-3 | -0.0164 | 0.00595 | -0.062 | -2.7563
-2.5 | 0.0433 | 0.00579 | -0.0627 | 7.4784
-2 | 0.103 | 0.00564 | -0.0634 | 18.2624
-1.5 | 0.1626 | 0.0055 | -0.0641 | 29.5636
-1 | 0.2219 | 0.00537 | -0.0649 | 41.3222
-0.5 | 0.2785 | 0.00492 | -0.0652 | 56.6057
0 | 0.3335 | 0.00425 | -0.0655 | 78.4706
0.5 | 0.386 | 0.00332 | -0.0654 | 116.2651
1 | 0.4468 | 0.00327 | -0.0664 | 136.6361
1.5 | 0.5077 | 0.00328 | -0.0674 | 154.7866
2 | 0.5685 | 0.00333 | -0.0685 | 170.7207
2.5 | 0.6266 | 0.00356 | -0.069 | 176.0112
3 | 0.6704 | 0.00458 | -0.067 | 146.3755
3.5 | 0.7063 | 0.00577 | -0.0635 | 122.409
4 | 0.7415 | 0.00674 | -0.0598 | 110.0148
4.5 | 0.7713 | 0.00766 | -0.055 | 100.6919
5 | 0.7865 | 0.0085 | -0.0471 | 92.5294
5.5 | 0.8165 | 0.00922 | -0.0424 | 88.5575
6 | 0.8554 | 0.00978 | -0.0395 | 87.4642
6.5 | 0.8947 | 0.01036 | -0.0367 | 86.361
7 | 0.9347 | 0.01097 | -0.0342 | 85.2051
7.5 | 0.9742 | 0.01164 | -0.0316 | 83.6942
8 | 1.0111 | 0.01243 | -0.0287 | 81.3435
8.5 | 1.0502 | 0.01316 | -0.0262 | 79.8024
9 | 1.0877 | 0.01397 | -0.0235 | 77.8597
9.5 | 1.1216 | 0.01492 | -0.0203 | 75.1743
10 | 1.1531 | 0.0158 | -0.0165 | 72.981
10.5 | 1.2316 | 0.01696 | -0.0229 | 72.6179
11.5 | 1.2821 | 0.0194 | -0.0137 | 66.0876
12 | 1.3139 | 0.02088 | -0.0109 | 62.9262
12.5 | 1.3472 | 0.02233 | -0.0084 | 60.3314
13 | 1.3794 | 0.02393 | -0.0059 | 57.6431
13.5 | 1.4101 | 0.02568 | -0.0034 | 54.9104
14 | 1.4361 | 0.02781 | -0.0005 | 51.6397
14.5 | 1.4649 | 0.02987 | 0.0019 | 49.0425
15 | 1.4887 | 0.03235 | 0.0045 | 46.0185
15.5 | 1.5099 | 0.03515 | 0.007 | 42.9559
16 | 1.5282 | 0.03827 | 0.0095 | 39.9321
16.5 | 1.546 | 0.04162 | 0.0117 | 37.1456
17 | 1.5582 | 0.0456 | 0.0137 | 34.1711
17.5 | 1.5647 | 0.05035 | 0.0154 | 31.0765
18 | 1.565 | 0.05599 | 0.0165 | 27.9514
18.5 | 1.563 | 0.06228 | 0.017 | 25.0963
19 | 1.5524 | 0.06998 | 0.0164 | 22.1835
19.5 | 1.5434 | 0.07799 | 0.0148 | 19.7897
20 | 1.5239 | 0.08785 | 0.0117 | 17.3466

## 87. Re 6M Mach 0.50 (1)
BIGFOIL.COM POLAR EXPORT
NACA66-414 a=0.5
NACA66-414 a=0.5 |  |  |  | Cl Max: | 1.231 | at alpha= | 20 | deg
JavaFoil+Calcfoil stall+Eppler ext transition |  |  |  | L/D Max: | 145.352 | at alpha= | 2.5 | deg
Re: | 6000000 |  |  | Cd Min: | 0.0038 | at alpha= | 0.5 | deg
Mach: | 0.5 |  |  | Cl=0 at alpha= | -2.6304 | deg
|  |  |  | @ Cl=0.1, Cd= | 0.0065243
|  |  |  | @ Cl=0.4, Cd= | 0.0038771
|  |  |  | @ Cl=0.6, Cd= | 0.00465
alpha (deg) | Cl | Cd | Cm | Cl/Cd
-20 | -0.957 | 0.15688 | -0.013 | -6.102
-19.5 | -0.933 | 0.15105 | -0.014 | -6.178
-19 | -0.905 | 0.14581 | -0.014 | -6.204
-18.5 | -0.875 | 0.1403 | -0.014 | -6.237
-18 | -0.848 | 0.13603 | -0.014 | -6.232
-17.5 | -0.821 | 0.13219 | -0.015 | -6.21
-17 | -0.794 | 0.12803 | -0.015 | -6.201
-16.5 | -0.767 | 0.12395 | -0.016 | -6.19
-16 | -0.738 | 0.1198 | -0.016 | -6.163
-15.5 | -0.711 | 0.11356 | -0.016 | -6.258
-15 | -0.684 | 0.1027 | -0.017 | -6.662
-14.5 | -0.657 | 0.09593 | -0.018 | -6.848
-14 | -0.629 | 0.09127 | -0.018 | -6.897
-13.5 | -0.601 | 0.1004 | -0.018 | -5.989
-13 | -0.574 | 0.08901 | -0.019 | -6.449
-12.5 | -0.547 | 0.08383 | -0.019 | -6.521
-12 | -0.519 | 0.07694 | -0.02 | -6.751
-11.5 | -0.493 | 0.07028 | -0.021 | -7.019
-11 | -0.467 | 0.06469 | -0.023 | -7.223
-10.5 | -0.449 | 0.05267 | -0.028 | -8.518
-10 | -0.408 | 0.07436 | -0.02 | -5.484
-9.5 | -0.38 | 0.06405 | -0.021 | -5.938
-9 | -0.353 | 0.05819 | -0.022 | -6.064
-8.5 | -0.325 | 0.05363 | -0.022 | -6.068
-8 | -0.298 | 0.04867 | -0.024 | -6.13
-7.5 | -0.332 | 0.00951 | -0.047 | -34.927
-7 | -0.242 | 0.04787 | -0.022 | -5.051
-6.5 | -0.346 | 0.0421 | -0.025 | -8.21
-6 | -0.408 | 0.00785 | -0.051 | -52.034
-5.5 | -0.366 | 0.00822 | -0.052 | -44.536
-5 | -0.312 | 0.00783 | -0.054 | -39.782
-4.5 | -0.25 | 0.00751 | -0.055 | -33.363
-4 | -0.186 | 0.00728 | -0.056 | -25.509
-3.5 | -0.119 | 0.00698 | -0.057 | -17.02
-3 | -0.051 | 0.00677 | -0.058 | -7.478
-2.5 | 0.018 | 0.00661 | -0.059 | 2.791
-2 | 0.088 | 0.00655 | -0.061 | 13.453
-1.5 | 0.158 | 0.0064 | -0.062 | 24.701
-1 | 0.228 | 0.0063 | -0.063 | 36.262
-0.5 | 0.299 | 0.00628 | -0.064 | 47.641
0 | 0.369 | 0.00394 | -0.065 | 93.522
0.5 | 0.438 | 0.0038 | -0.066 | 115.354
1 | 0.508 | 0.00448 | -0.067 | 113.415
1.5 | 0.577 | 0.0046 | -0.069 | 125.257
2 | 0.646 | 0.00475 | -0.07 | 135.805
2.5 | 0.714 | 0.00491 | -0.071 | 145.352
3 | 0.777 | 0.00557 | -0.072 | 139.374
3.5 | 0.841 | 0.00636 | -0.073 | 132.172
4 | 0.903 | 0.00734 | -0.074 | 123.081
4.5 | 0.961 | 0.01129 | -0.074 | 85.101
5 | 1.018 | 0.01184 | -0.076 | 86.03
5.5 | 1.071 | 0.01253 | -0.077 | 85.512
6 | 1.118 | 0.01322 | -0.078 | 84.552
6.5 | 1.154 | 0.01406 | -0.079 | 82.117
7 | 1.176 | 0.01504 | -0.08 | 78.19
7.5 | 1.173 | 0.0161 | -0.081 | 72.897
8 | 1.117 | 0.01748 | -0.082 | 63.895
8.5 | 0.735 | 0.01877 | -0.083 | 39.172
9 | 0.638 | 0.0589 | -0.041 | 10.826
9.5 | 0.667 | 0.06228 | -0.045 | 10.705
10 | 0.829 | 0.02172 | -0.086 | 38.167
10.5 | 0.859 | 0.0234 | -0.086 | 36.691
11 | 0.747 | 0.07443 | -0.047 | 10.036
11.5 | 0.772 | 0.08525 | -0.044 | 9.051
12 | 0.95 | 0.02685 | -0.089 | 35.371
12.5 | 0.961 | 0.03337 | -0.088 | 28.809
13 | 0.856 | 0.09067 | -0.053 | 9.443
13.5 | 0.882 | 0.10121 | -0.053 | 8.717
14 | 0.906 | 0.10386 | -0.051 | 8.722
14.5 | 0.932 | 0.10768 | -0.051 | 8.655
15 | 0.964 | 0.11218 | -0.058 | 8.596
15.5 | 0.994 | 0.11973 | -0.06 | 8.299
16 | 1.014 | 0.11958 | -0.057 | 8.477
16.5 | 1.048 | 0.12149 | -0.063 | 8.63
17 | 1.09 | 0.12046 | -0.071 | 9.049
17.5 | 1.094 | 0.13144 | -0.061 | 8.323
18 | 1.124 | 0.13577 | -0.064 | 8.28
18.5 | 1.176 | 0.12755 | -0.075 | 9.217
19 | 1.209 | 0.13073 | -0.078 | 9.249
19.5 | 1.201 | 0.15291 | -0.066 | 7.854
20 | 1.231 | 0.15623 | -0.069 | 7.882

## 88. Re 6M Mach 0.50 (2)
BIGFOIL.COM POLAR EXPORT
NACA66-414 a=0.5
NACA66-414 a=0.5 |  |  |  | Cl Max: | 1.2033 | at alpha= | 11 | deg
XFOIL ncrit=9 |  |  |  | L/D Max: | 193.989 | at alpha= | 2.5 | deg
Re: | 6000000 |  |  | Cd Min: | 0.238 | at alpha= | -20 | deg
Mach: | 0.5 |  |  | Cl=0 at alpha= | -2.9474 | deg
|  |  |  | @ Cl=0.1, Cd= | 0.00593
|  |  |  | @ Cl=0.4, Cd= | 0.0042992
|  |  |  | @ Cl=0.6, Cd= | 0.0034727
alpha (deg) | Cl | Cd | Cm | Cl/Cd
-20 | -0.5658 | 0.238 | -0.0028 | -2.3773
-19.5 | -0.5456 | 0.22942 | -0.0078 | -2.3782
-19 | -0.5244 | 0.22149 | -0.0128 | -2.3676
-18.5 | -0.5048 | 0.21288 | -0.0178 | -2.3713
-18 | -0.4853 | 0.20437 | -0.0228 | -2.3746
-17.5 | -0.4648 | 0.19668 | -0.0276 | -2.3632
-17 | -0.4464 | 0.18804 | -0.0326 | -2.374
-16.5 | -0.4298 | 0.179 | -0.0376 | -2.4011
-16 | -0.411 | 0.171 | -0.0424 | -2.4035
-15.5 | -0.3904 | 0.16375 | -0.047 | -2.3841
-15 | -0.3717 | 0.15591 | -0.0517 | -2.3841
-14.5 | -0.3606 | 0.14612 | -0.0569 | -2.4678
-14 | -0.3405 | 0.13932 | -0.0612 | -2.444
-13.5 | -0.3215 | 0.1322 | -0.0656 | -2.4319
-13 | -0.3092 | 0.1237 | -0.0704 | -2.4996
-12.5 | -0.3 | 0.11474 | -0.0753 | -2.6146
-12 | -0.2917 | 0.10609 | -0.0801 | -2.7496
-11.5 | -0.2899 | 0.09684 | -0.0854 | -2.9936
-11 | -0.2858 | 0.08845 | -0.0902 | -3.2312
-10.5 | -0.2828 | 0.08023 | -0.095 | -3.5249
-10 | -0.2843 | 0.07162 | -0.1001 | -3.9696
-9.5 | -0.3005 | 0.06089 | -0.1073 | -4.9351
-9 | -0.3315 | 0.0486 | -0.1173 | -6.821
-8.5 | -0.3693 | 0.04093 | -0.1168 | -9.0227
-8 | -0.4107 | 0.03533 | -0.1088 | -11.6247
-7.5 | -0.4403 | 0.02811 | -0.1006 | -15.6635
-7 | -0.4502 | 0.02077 | -0.0926 | -21.6755
-6.5 | -0.4374 | 0.01414 | -0.0857 | -30.9335
-6 | -0.3925 | 0.01028 | -0.0815 | -38.1809
-5.5 | -0.3351 | 0.00866 | -0.0784 | -38.6952
-5 | -0.2723 | 0.00788 | -0.0763 | -34.5558
-4.5 | -0.2094 | 0.00716 | -0.0746 | -29.2458
-4 | -0.1421 | 0.0068 | -0.0739 | -20.8971
-3.5 | -0.0745 | 0.00652 | -0.0736 | -11.4264
-3 | -0.007 | 0.00628 | -0.0736 | -1.1146
-2.5 | 0.0595 | 0.00602 | -0.0737 | 9.8837
-2 | 0.127 | 0.00587 | -0.0741 | 21.6354
-1.5 | 0.1946 | 0.00571 | -0.0747 | 34.0806
-1 | 0.2626 | 0.00556 | -0.0755 | 47.2302
-0.5 | 0.3287 | 0.00528 | -0.076 | 62.2538
0 | 0.3879 | 0.00453 | -0.0756 | 85.6291
0.5 | 0.444 | 0.00346 | -0.0749 | 128.3237
1 | 0.514 | 0.00341 | -0.0761 | 150.7331
1.5 | 0.5835 | 0.00344 | -0.0772 | 169.6221
2.5 | 0.7197 | 0.00371 | -0.0787 | 193.9892
3 | 0.7698 | 0.00453 | -0.076 | 169.9338
3.5 | 0.781 | 0.0061 | -0.0661 | 128.0328
4 | 0.7647 | 0.00755 | -0.0509 | 101.2848
4.5 | 0.7679 | 0.00928 | -0.0407 | 82.7478
5 | 0.7741 | 0.01127 | -0.0317 | 68.6868
5.5 | 0.8077 | 0.01253 | -0.027 | 64.4613
6 | 0.8518 | 0.01349 | -0.0237 | 63.1431
6.5 | 0.8944 | 0.01455 | -0.0202 | 61.4708
7 | 0.9395 | 0.01559 | -0.017 | 60.263
7.5 | 0.9808 | 0.01683 | -0.0132 | 58.2769
8 | 1.0209 | 0.01822 | -0.0092 | 56.0318
8.5 | 1.0632 | 0.0196 | -0.0054 | 54.2449
9 | 1.1021 | 0.02121 | -0.001 | 51.9613
9.5 | 1.1305 | 0.02327 | 0.0045 | 48.5819
10 | 1.1827 | 0.02641 | 0.0043 | 44.7823
11 | 1.2033 | 0.03405 | 0.0165 | 35.3392
11.5 | 1.1818 | 0.04032 | 0.0234 | 29.3105
12 | 1.1578 | 0.04799 | 0.0279 | 24.1259
12.5 | 1.1277 | 0.05724 | 0.0295 | 19.7013
13 | 1.0958 | 0.06786 | 0.0282 | 16.148
13.5 | 1.0612 | 0.08022 | 0.0239 | 13.2286
14 | 1.0288 | 0.09375 | 0.017 | 10.9739
14.5 | 0.9963 | 0.10903 | 0.0074 | 9.1379
15 | 0.9762 | 0.12364 | -0.0022 | 7.8955
15.5 | 0.9573 | 0.13882 | -0.0119 | 6.896
16 | 0.9403 | 0.15387 | -0.021 | 6.111

## 89. Re 7M Mach 0.00 (1)
BIGFOIL.COM POLAR EXPORT
NACA66-414 a=0.5
NACA66-414 a=0.5 |  |  |  | Cl Max: | 1.337 | at alpha= | 11.5 | deg
JavaFoil+Calcfoil stall+Eppler ext transition |  |  |  | L/D Max: | 143.916 | at alpha= | 3 | deg
Re: | 7000000 |  |  | Cd Min: | 0.00403 | at alpha= | 0 | deg
Mach: | 0 |  |  | Cl=0 at alpha= | -2.6333 | deg
|  |  |  | @ Cl=0.1, Cd= | 0.0059868
|  |  |  | @ Cl=0.4, Cd= | 0.004128
|  |  |  | @ Cl=0.6, Cd= | 0.004407
alpha (deg) | Cl | Cd | Cm | Cl/Cd
-16 | -0.633 | 0.11468 | -0.013 | -5.516
-15.5 | -0.649 | 0.10926 | -0.013 | -5.938
-15 | -0.664 | 0.10185 | -0.014 | -6.517
-14.5 | -0.676 | 0.09724 | -0.014 | -6.948
-14 | -0.685 | 0.09178 | -0.015 | -7.466
-13.5 | -0.692 | 0.0868 | -0.016 | -7.969
-13 | -0.693 | 0.08189 | -0.016 | -8.461
-12.5 | -0.688 | 0.07458 | -0.018 | -9.221
-12 | -0.679 | 0.06899 | -0.019 | -9.84
-11.5 | -0.664 | 0.06618 | -0.02 | -10.03
-11 | -0.775 | 0.01188 | -0.034 | -65.222
-10.5 | -0.761 | 0.01033 | -0.035 | -73.724
-10 | -0.737 | 0.0097 | -0.036 | -75.97
-9.5 | -0.706 | 0.00825 | -0.037 | -85.637
-9 | -0.672 | 0.00914 | -0.039 | -73.538
-8.5 | -0.632 | 0.00866 | -0.04 | -73.006
-8 | -0.589 | 0.00833 | -0.04 | -70.714
-7.5 | -0.543 | 0.008 | -0.041 | -67.92
-7 | -0.495 | 0.00774 | -0.042 | -63.889
-6.5 | -0.444 | 0.00748 | -0.043 | -59.364
-6 | -0.391 | 0.00728 | -0.044 | -53.654
-5.5 | -0.336 | 0.00701 | -0.045 | -47.945
-5 | -0.28 | 0.00676 | -0.046 | -41.382
-4.5 | -0.222 | 0.0066 | -0.047 | -33.628
-4 | -0.163 | 0.00647 | -0.048 | -25.239
-3.5 | -0.104 | 0.00628 | -0.049 | -16.545
-3 | -0.044 | 0.00618 | -0.05 | -7.145
-2.5 | 0.016 | 0.0061 | -0.051 | 2.63
-2 | 0.077 | 0.00596 | -0.052 | 12.827
-1.5 | 0.137 | 0.00603 | -0.054 | 22.744
-1 | 0.198 | 0.00602 | -0.055 | 32.901
-0.5 | 0.259 | 0.00598 | -0.056 | 43.368
0 | 0.32 | 0.00403 | -0.057 | 79.331
0.5 | 0.381 | 0.00409 | -0.058 | 93.031
1 | 0.441 | 0.00421 | -0.059 | 104.793
1.5 | 0.502 | 0.00407 | -0.06 | 123.358
2 | 0.562 | 0.00416 | -0.061 | 135.183
2.5 | 0.622 | 0.00455 | -0.062 | 136.851
3 | 0.679 | 0.00472 | -0.063 | 143.916
3.5 | 0.736 | 0.00563 | -0.064 | 130.84
4 | 0.793 | 0.00621 | -0.064 | 127.645
4.5 | 0.849 | 0.00677 | -0.065 | 125.32
5 | 0.9 | 0.00944 | -0.066 | 95.344
5.5 | 0.953 | 0.0098 | -0.067 | 97.255
6 | 1.005 | 0.01021 | -0.068 | 98.45
6.5 | 1.054 | 0.01063 | -0.069 | 99.175
7 | 1.101 | 0.01106 | -0.07 | 99.547
7.5 | 1.146 | 0.01156 | -0.071 | 99.156
8 | 1.188 | 0.01212 | -0.072 | 98.041
8.5 | 1.225 | 0.0126 | -0.073 | 97.175
9 | 1.256 | 0.01322 | -0.073 | 95.029
9.5 | 1.283 | 0.01389 | -0.074 | 92.377
10 | 1.305 | 0.01442 | -0.075 | 90.459
10.5 | 1.321 | 0.0153 | -0.076 | 86.344
11 | 1.332 | 0.01602 | -0.077 | 83.133
11.5 | 1.337 | 0.01676 | -0.078 | 79.779
12 | 1.331 | 0.01768 | -0.079 | 75.268
12.5 | 1.317 | 0.01867 | -0.079 | 70.556
13 | 1.299 | 0.01968 | -0.08 | 65.98
13.5 | 1.274 | 0.02107 | -0.081 | 60.462
14 | 1.243 | 0.02267 | -0.082 | 54.847
14.5 | 1.209 | 0.02423 | -0.082 | 49.906
15 | 1.17 | 0.02637 | -0.083 | 44.383
15.5 | 1.126 | 0.02947 | -0.083 | 38.219
16 | 1.059 | 0.04027 | -0.081 | 26.303
16.5 | 0.937 | 0.08427 | -0.068 | 11.122

## 90. Re 7M Mach 0.00 (2)
BIGFOIL.COM POLAR EXPORT
NACA66-414 a=0.5
NACA66-414 a=0.5 |  |  |  | Cl Max: | 1.6774 | at alpha= | 20 | deg
XFOIL ncrit=9 |  |  |  | L/D Max: | 168.673 | at alpha= | 2 | deg
Re: | 7000000 |  |  | Cd Min: | 0.05259 | at alpha= | 20 | deg
Mach: | 0 |  |  | Cl=0 at alpha= | -2.8385 | deg
|  |  |  | @ Cl=0.1, Cd= | 0.0054229
|  |  |  | @ Cl=0.4, Cd= | 0.0031918
|  |  |  | @ Cl=0.6, Cd= | 0.0037641
alpha (deg) | Cl | Cd | Cm | Cl/Cd
-20 | -1.4746 | 0.0299 | -0.0933 | -49.3177
-19.5 | -1.4741 | 0.02673 | -0.0906 | -55.1478
-19 | -1.4632 | 0.02445 | -0.0878 | -59.8446
-18 | -1.4281 | 0.02101 | -0.0818 | -67.9724
-17.5 | -1.4052 | 0.0197 | -0.0788 | -71.3299
-17 | -1.3803 | 0.01854 | -0.0756 | -74.4498
-16.5 | -1.3534 | 0.01751 | -0.0724 | -77.293
-16 | -1.3245 | 0.01664 | -0.0691 | -79.5974
-15.5 | -1.294 | 0.01592 | -0.0657 | -81.2814
-15 | -1.2622 | 0.01528 | -0.0623 | -82.6047
-14.5 | -1.221 | 0.01465 | -0.0606 | -83.3447
-14 | -1.179 | 0.01394 | -0.0591 | -84.5768
-13.5 | -1.137 | 0.01309 | -0.0575 | -86.8602
-13 | -1.0924 | 0.01234 | -0.0563 | -88.5251
-12.5 | -1.0453 | 0.01174 | -0.0555 | -89.0375
-12 | -0.9966 | 0.01122 | -0.0549 | -88.8235
-11.5 | -0.9466 | 0.01074 | -0.0545 | -88.1378
-11 | -0.895 | 0.01037 | -0.0543 | -86.3067
-10.5 | -0.8436 | 0.00995 | -0.0541 | -84.7839
-10 | -0.7914 | 0.00956 | -0.054 | -82.7824
-9.5 | -0.7383 | 0.0092 | -0.054 | -80.25
-9 | -0.6861 | 0.00872 | -0.0538 | -78.6812
-8.5 | -0.6334 | 0.00828 | -0.0538 | -76.4976
-8 | -0.5793 | 0.00795 | -0.0539 | -72.8679
-7.5 | -0.5247 | 0.00767 | -0.0542 | -68.4094
-7 | -0.4695 | 0.00741 | -0.0546 | -63.3603
-6.5 | -0.4137 | 0.00717 | -0.055 | -57.6987
-6 | -0.3577 | 0.00695 | -0.0555 | -51.4676
-5.5 | -0.3025 | 0.00663 | -0.0558 | -45.6259
-5 | -0.2464 | 0.00641 | -0.0563 | -38.4399
-4.5 | -0.1898 | 0.00623 | -0.0569 | -30.4655
-4 | -0.1329 | 0.00607 | -0.0576 | -21.8946
-3.5 | -0.0757 | 0.00589 | -0.0583 | -12.8523
-3 | -0.0186 | 0.0057 | -0.059 | -3.2632
-2.5 | 0.039 | 0.00556 | -0.0598 | 7.0144
-2 | 0.0966 | 0.00543 | -0.0606 | 17.7901
-1.5 | 0.1541 | 0.00531 | -0.0614 | 29.0207
-1 | 0.2114 | 0.00517 | -0.0621 | 40.8897
-0.5 | 0.2671 | 0.00477 | -0.0627 | 55.9958
0 | 0.3212 | 0.00424 | -0.063 | 75.7547
0.5 | 0.3718 | 0.00325 | -0.063 | 114.4
1 | 0.4299 | 0.00313 | -0.064 | 137.3482
1.5 | 0.4883 | 0.00314 | -0.065 | 155.5096
2 | 0.5465 | 0.00324 | -0.0659 | 168.6728
2.5 | 0.5986 | 0.00373 | -0.0658 | 160.4826
3 | 0.6413 | 0.00477 | -0.0641 | 134.4444
3.5 | 0.6805 | 0.00579 | -0.0617 | 117.5302
4.5 | 0.7589 | 0.00739 | -0.0567 | 102.6928
5 | 0.7963 | 0.00807 | -0.0538 | 98.6741
5.5 | 0.8358 | 0.00847 | -0.0511 | 98.6777
6 | 0.8698 | 0.00885 | -0.0474 | 98.2825
6.5 | 0.9056 | 0.00931 | -0.0442 | 97.2718
7 | 0.9444 | 0.00976 | -0.0418 | 96.7623
7.5 | 0.9822 | 0.01026 | -0.0393 | 95.731
8 | 1.0188 | 0.01086 | -0.0367 | 93.8122
9 | 1.0938 | 0.01206 | -0.0323 | 90.6965
9.5 | 1.1282 | 0.0128 | -0.0296 | 88.1406
10 | 1.1626 | 0.01353 | -0.0271 | 85.9276
10.5 | 1.195 | 0.01419 | -0.0242 | 84.2142
11 | 1.2649 | 0.01514 | -0.0297 | 83.5469
11.5 | 1.281 | 0.01609 | -0.0238 | 79.6147
12 | 1.3135 | 0.01718 | -0.0216 | 76.4552
12.5 | 1.3467 | 0.01825 | -0.0196 | 73.7918
13 | 1.379 | 0.01939 | -0.0177 | 71.1191
13.5 | 1.411 | 0.0206 | -0.0158 | 68.4951
14 | 1.4393 | 0.02204 | -0.0137 | 65.304
14.5 | 1.4686 | 0.02351 | -0.0118 | 62.467
15 | 1.4937 | 0.02528 | -0.0097 | 59.0862
15.5 | 1.522 | 0.02689 | -0.008 | 56.601
16 | 1.5473 | 0.02877 | -0.0062 | 53.7817
16.5 | 1.5711 | 0.03079 | -0.0045 | 51.0263
17 | 1.5928 | 0.03306 | -0.0028 | 48.1791
17.5 | 1.6104 | 0.03571 | -0.0009 | 45.0966
18 | 1.6297 | 0.03831 | 0.0005 | 42.5398
18.5 | 1.6456 | 0.04131 | 0.0019 | 39.8354
19 | 1.659 | 0.04464 | 0.0032 | 37.164
19.5 | 1.6713 | 0.04823 | 0.0041 | 34.6527
20 | 1.6774 | 0.05259 | 0.0049 | 31.8958

## 91. Re 7M Mach 0.10 (1)
BIGFOIL.COM POLAR EXPORT
NACA66-414 a=0.5
NACA66-414 a=0.5 |  |  |  | Cl Max: | 1.329 | at alpha= | 11.5 | deg
JavaFoil+Calcfoil stall+Eppler ext transition |  |  |  | L/D Max: | 144.39 | at alpha= | 3 | deg
Re: | 7000000 |  |  | Cd Min: | 0.00402 | at alpha= | 0 | deg
Mach: | 0.1 |  |  | Cl=0 at alpha= | -2.6333 | deg
|  |  |  | @ Cl=0.1, Cd= | 0.0060426
|  |  |  | @ Cl=0.4, Cd= | 0.0041467
|  |  |  | @ Cl=0.6, Cd= | 0.0044
alpha (deg) | Cl | Cd | Cm | Cl/Cd
-15.5 | -0.618 | 0.1117 | -0.013 | -5.529
-15 | -0.636 | 0.10419 | -0.014 | -6.103
-14.5 | -0.652 | 0.09802 | -0.014 | -6.648
-14 | -0.664 | 0.09318 | -0.015 | -7.132
-13.5 | -0.674 | 0.08796 | -0.015 | -7.668
-13 | -0.679 | 0.08281 | -0.016 | -8.193
-12.5 | -0.673 | 0.07781 | -0.017 | -8.653
-12 | -0.668 | 0.07076 | -0.019 | -9.436
-11.5 | -0.655 | 0.06772 | -0.019 | -9.67
-11 | -0.649 | 0.05698 | -0.023 | -11.397
-10.5 | -0.754 | 0.01063 | -0.035 | -70.885
-10 | -0.732 | 0.00986 | -0.037 | -74.235
-9.5 | -0.704 | 0.00833 | -0.038 | -84.455
-9 | -0.671 | 0.00909 | -0.039 | -73.812
-8.5 | -0.632 | 0.00877 | -0.04 | -72.062
-8 | -0.59 | 0.00834 | -0.041 | -70.754
-7.5 | -0.544 | 0.008 | -0.042 | -68.038
-7 | -0.496 | 0.00774 | -0.043 | -64.071
-6.5 | -0.445 | 0.00756 | -0.044 | -58.871
-6 | -0.392 | 0.00727 | -0.045 | -53.936
-5.5 | -0.337 | 0.00702 | -0.046 | -48.066
-5 | -0.281 | 0.00685 | -0.047 | -40.997
-4.5 | -0.223 | 0.00661 | -0.048 | -33.742
-4 | -0.164 | 0.00649 | -0.049 | -25.277
-3.5 | -0.104 | 0.00634 | -0.05 | -16.469
-3 | -0.044 | 0.00616 | -0.051 | -7.201
-2.5 | 0.016 | 0.00611 | -0.052 | 2.639
-2 | 0.077 | 0.00602 | -0.053 | 12.781
-1.5 | 0.138 | 0.00608 | -0.054 | 22.686
-1 | 0.199 | 0.00602 | -0.055 | 33.066
-0.5 | 0.26 | 0.006 | -0.056 | 43.41
0 | 0.322 | 0.00402 | -0.057 | 80.037
0.5 | 0.383 | 0.00413 | -0.058 | 92.658
1 | 0.444 | 0.00419 | -0.059 | 105.844
1.5 | 0.504 | 0.0041 | -0.06 | 122.959
2 | 0.565 | 0.00419 | -0.061 | 134.915
2.5 | 0.625 | 0.00455 | -0.062 | 137.469
3 | 0.682 | 0.00473 | -0.063 | 144.39
3.5 | 0.74 | 0.00567 | -0.064 | 130.416
4 | 0.797 | 0.00624 | -0.065 | 127.684
4.5 | 0.85 | 0.00902 | -0.065 | 94.154
5 | 0.904 | 0.00949 | -0.066 | 95.259
5.5 | 0.958 | 0.00988 | -0.067 | 96.92
6 | 1.009 | 0.01027 | -0.068 | 98.255
6.5 | 1.058 | 0.0107 | -0.069 | 98.906
7 | 1.106 | 0.01116 | -0.07 | 99.022
7.5 | 1.15 | 0.01167 | -0.071 | 98.558
8 | 1.191 | 0.01222 | -0.072 | 97.467
8.5 | 1.228 | 0.01272 | -0.073 | 96.524
9 | 1.258 | 0.01335 | -0.074 | 94.267
9.5 | 1.283 | 0.01404 | -0.075 | 91.422
10 | 1.303 | 0.01463 | -0.076 | 89.068
10.5 | 1.318 | 0.01546 | -0.076 | 85.227
11 | 1.326 | 0.01625 | -0.077 | 81.594
11.5 | 1.329 | 0.01703 | -0.078 | 77.996
12 | 1.318 | 0.01795 | -0.079 | 73.435
12.5 | 1.301 | 0.01899 | -0.08 | 68.507
13 | 1.277 | 0.02033 | -0.081 | 62.789
13.5 | 1.247 | 0.02174 | -0.081 | 57.341
14 | 1.21 | 0.02358 | -0.082 | 51.328
14.5 | 1.171 | 0.02519 | -0.082 | 46.481
15 | 1.126 | 0.02763 | -0.083 | 40.738
15.5 | 1.049 | 0.0401 | -0.08 | 26.153
16 | 0.894 | 0.10404 | -0.057 | 8.593
16.5 | 0.856 | 0.10775 | -0.058 | 7.947

## 92. Re 7M Mach 0.10 (2)
BIGFOIL.COM POLAR EXPORT
NACA66-414 a=0.5
NACA66-414 a=0.5 |  |  |  | Cl Max: | 1.663 | at alpha= | 20 | deg
XFOIL ncrit=9 |  |  |  | L/D Max: | 169.722 | at alpha= | 2 | deg
Re: | 7000000 |  |  | Cd Min: | 0.05643 | at alpha= | 20 | deg
Mach: | 0.1 |  |  | Cl=0 at alpha= | -2.8417 | deg
|  |  |  | @ Cl=0.1, Cd= | 0.0054344
|  |  |  | @ Cl=0.4, Cd= | 0.0032015
|  |  |  | @ Cl=0.6, Cd= | 0.0036877
alpha (deg) | Cl | Cd | Cm | Cl/Cd
-20 | -1.4221 | 0.03596 | -0.0997 | -39.5467
-19.5 | -1.4365 | 0.0311 | -0.0979 | -46.1897
-19 | -1.4364 | 0.02775 | -0.0952 | -51.7622
-18.5 | -1.4294 | 0.0251 | -0.0921 | -56.9482
-18 | -1.417 | 0.02293 | -0.0887 | -61.7968
-17.5 | -1.3977 | 0.02128 | -0.0853 | -65.6814
-17 | -1.3761 | 0.01982 | -0.0818 | -69.4299
-16.5 | -1.3517 | 0.01856 | -0.0782 | -72.8287
-16 | -1.3244 | 0.0175 | -0.0746 | -75.68
-15.5 | -1.2943 | 0.01664 | -0.0711 | -77.7825
-15 | -1.265 | 0.01585 | -0.067 | -79.8107
-14.5 | -1.2276 | 0.01519 | -0.0643 | -80.8163
-14 | -1.1854 | 0.01449 | -0.0624 | -81.8081
-13.5 | -1.1425 | 0.01368 | -0.0607 | -83.5161
-13 | -1.0992 | 0.01276 | -0.059 | -86.1442
-12.5 | -1.0524 | 0.01207 | -0.0578 | -87.1914
-12 | -1.0036 | 0.01149 | -0.057 | -87.3455
-11.5 | -0.9532 | 0.01097 | -0.0563 | -86.8915
-11 | -0.9012 | 0.01057 | -0.056 | -85.2602
-10.5 | -0.8494 | 0.01012 | -0.0556 | -83.9328
-10 | -0.7969 | 0.00969 | -0.0553 | -82.2394
-9.5 | -0.7434 | 0.00931 | -0.0552 | -79.8496
-9 | -0.6894 | 0.00894 | -0.0552 | -77.1141
-8.5 | -0.6374 | 0.00836 | -0.0548 | -76.244
-8 | -0.5831 | 0.00801 | -0.0548 | -72.7965
-7.5 | -0.5279 | 0.00773 | -0.055 | -68.2924
-7 | -0.4723 | 0.00744 | -0.0553 | -63.4812
-6.5 | -0.4162 | 0.0072 | -0.0557 | -57.8056
-6 | -0.3597 | 0.00697 | -0.0561 | -51.6069
-5.5 | -0.3041 | 0.00665 | -0.0564 | -45.7293
-5 | -0.2476 | 0.00643 | -0.0569 | -38.507
-4.5 | -0.1907 | 0.00625 | -0.0574 | -30.512
-4 | -0.1334 | 0.00608 | -0.0581 | -21.9408
-3.5 | -0.0758 | 0.00591 | -0.0588 | -12.8257
-3 | -0.0183 | 0.00571 | -0.0594 | -3.2049
-2.5 | 0.0395 | 0.00556 | -0.0602 | 7.1043
-2 | 0.0975 | 0.00544 | -0.061 | 17.9228
-1.5 | 0.1553 | 0.00531 | -0.0618 | 29.2467
-1 | 0.213 | 0.00517 | -0.0625 | 41.1992
-0.5 | 0.269 | 0.00478 | -0.0631 | 56.2762
0 | 0.3233 | 0.00425 | -0.0634 | 76.0706
0.5 | 0.3742 | 0.00325 | -0.0634 | 115.1385
1 | 0.4327 | 0.00314 | -0.0644 | 137.8025
1.5 | 0.4914 | 0.00315 | -0.0654 | 156
2 | 0.5499 | 0.00324 | -0.0663 | 169.7222
2.5 | 0.6025 | 0.00371 | -0.0662 | 162.3989
3 | 0.645 | 0.00477 | -0.0644 | 135.2201
3.5 | 0.6838 | 0.00581 | -0.0619 | 117.6936
4 | 0.7246 | 0.00661 | -0.0596 | 109.6218
4.5 | 0.7611 | 0.00743 | -0.0565 | 102.4361
5 | 0.7974 | 0.00813 | -0.0533 | 98.0812
5.5 | 0.8332 | 0.00851 | -0.0498 | 97.9083
6 | 0.8683 | 0.00893 | -0.0462 | 97.234
6.5 | 0.905 | 0.00941 | -0.0432 | 96.1743
7 | 0.9443 | 0.00987 | -0.0408 | 95.6738
7.5 | 0.9822 | 0.0104 | -0.0383 | 94.4423
8 | 1.0192 | 0.01102 | -0.0357 | 92.4864
9 | 1.0947 | 0.01226 | -0.0311 | 89.2904
9.5 | 1.1288 | 0.01305 | -0.0284 | 86.4981
10 | 1.1634 | 0.01379 | -0.0258 | 84.3655
10.5 | 1.1951 | 0.01448 | -0.0226 | 82.5345
11 | 1.2704 | 0.01551 | -0.0292 | 81.9084
12 | 1.3149 | 0.01764 | -0.02 | 74.5408
13 | 1.3814 | 0.01991 | -0.0161 | 69.3822
13.5 | 1.4125 | 0.02122 | -0.014 | 66.5646
14 | 1.4409 | 0.02275 | -0.0118 | 63.3363
14.5 | 1.4703 | 0.02428 | -0.0098 | 60.556
15 | 1.4963 | 0.02607 | -0.0077 | 57.3955
15.5 | 1.5236 | 0.02784 | -0.0059 | 54.727
16 | 1.5487 | 0.02982 | -0.004 | 51.9349
16.5 | 1.5709 | 0.03207 | -0.002 | 48.9835
17 | 1.5899 | 0.03467 | -0.0001 | 45.8581
17.5 | 1.6092 | 0.0373 | 0.0016 | 43.1421
18 | 1.6264 | 0.04023 | 0.0032 | 40.4275
18.5 | 1.6394 | 0.04365 | 0.0047 | 37.5578
19 | 1.6482 | 0.04761 | 0.006 | 34.6188
19.5 | 1.6586 | 0.05163 | 0.0069 | 32.1247
20 | 1.663 | 0.05643 | 0.0074 | 29.4701

## 93. Re 7M Mach 0.25 (1)
BIGFOIL.COM POLAR EXPORT
NACA66-414 a=0.5
NACA66-414 a=0.5 |  |  |  | Cl Max: | 1.285 | at alpha= | 10 | deg
JavaFoil+Calcfoil stall+Eppler ext transition |  |  |  | L/D Max: | 146.675 | at alpha= | 2.5 | deg
Re: | 7000000 |  |  | Cd Min: | 0.00407 | at alpha= | 1 | deg
Mach: | 0.25 |  |  | Cl=0 at alpha= | -2.6349 | deg
|  |  |  | @ Cl=0.1, Cd= | 0.0060867
|  |  |  | @ Cl=0.4, Cd= | 0.0041411
|  |  |  | @ Cl=0.6, Cd= | 0.0042919
alpha (deg) | Cl | Cd | Cm | Cl/Cd
-14.5 | -0.436 | 0.1081 | -0.014 | -4.032
-14 | -0.482 | 0.10222 | -0.014 | -4.719
-13.5 | -0.524 | 0.095 | -0.015 | -5.511
-13 | -0.555 | 0.08976 | -0.015 | -6.184
-12.5 | -0.571 | 0.08381 | -0.016 | -6.817
-12 | -0.582 | 0.07749 | -0.017 | -7.515
-11.5 | -0.588 | 0.07263 | -0.017 | -8.096
-11 | -0.588 | 0.06787 | -0.018 | -8.668
-10.5 | -0.583 | 0.0625 | -0.019 | -9.33
-10 | -0.575 | 0.05668 | -0.022 | -10.145
-9.5 | -0.671 | 0.01076 | -0.038 | -62.36
-9 | -0.656 | 0.00941 | -0.04 | -69.761
-8.5 | -0.628 | 0.00922 | -0.041 | -68.111
-8 | -0.59 | 0.00873 | -0.042 | -67.598
-7.5 | -0.548 | 0.00827 | -0.043 | -66.321
-7 | -0.502 | 0.00796 | -0.044 | -63.073
-6.5 | -0.453 | 0.00776 | -0.045 | -58.33
-6 | -0.4 | 0.00746 | -0.046 | -53.592
-5.5 | -0.345 | 0.00718 | -0.047 | -47.982
-5 | -0.288 | 0.00692 | -0.048 | -41.544
-4.5 | -0.229 | 0.00675 | -0.049 | -33.876
-4 | -0.168 | 0.00653 | -0.05 | -25.761
-3.5 | -0.107 | 0.00638 | -0.051 | -16.793
-3 | -0.046 | 0.00629 | -0.052 | -7.243
-2.5 | 0.017 | 0.00615 | -0.053 | 2.691
-2 | 0.079 | 0.00607 | -0.054 | 13.007
-1.5 | 0.142 | 0.00612 | -0.055 | 23.15
-1 | 0.204 | 0.00607 | -0.056 | 33.674
-0.5 | 0.268 | 0.00604 | -0.057 | 44.294
0 | 0.331 | 0.0041 | -0.058 | 80.685
0.5 | 0.393 | 0.00415 | -0.06 | 94.656
1 | 0.456 | 0.00407 | -0.061 | 111.81
1.5 | 0.518 | 0.00415 | -0.062 | 124.959
2 | 0.58 | 0.00425 | -0.063 | 136.579
2.5 | 0.642 | 0.00438 | -0.064 | 146.675
3 | 0.7 | 0.00529 | -0.065 | 132.22
3.5 | 0.759 | 0.00586 | -0.065 | 129.485
4 | 0.817 | 0.00646 | -0.066 | 126.457
4.5 | 0.871 | 0.00934 | -0.067 | 93.245
5 | 0.926 | 0.00983 | -0.068 | 94.181
5.5 | 0.98 | 0.01025 | -0.069 | 95.575
6 | 1.032 | 0.01071 | -0.07 | 96.351
6.5 | 1.081 | 0.01117 | -0.071 | 96.787
7 | 1.127 | 0.01166 | -0.072 | 96.601
7.5 | 1.169 | 0.01225 | -0.073 | 95.436
8 | 1.208 | 0.01291 | -0.074 | 93.549
8.5 | 1.239 | 0.0135 | -0.075 | 91.772
9 | 1.262 | 0.01419 | -0.076 | 88.932
9.5 | 1.278 | 0.01493 | -0.077 | 85.576
10 | 1.285 | 0.0158 | -0.077 | 81.373
10.5 | 1.284 | 0.01666 | -0.078 | 77.056
11 | 1.273 | 0.01748 | -0.079 | 72.856
11.5 | 1.252 | 0.01886 | -0.08 | 66.365
12 | 1.21 | 0.02022 | -0.081 | 59.832
12.5 | 1.155 | 0.02196 | -0.081 | 52.585
13 | 1.085 | 0.02471 | -0.082 | 43.914
13.5 | 0.864 | 0.08673 | -0.052 | 9.965
14 | 0.788 | 0.09803 | -0.045 | 8.042
14.5 | 0.714 | 0.10544 | -0.044 | 6.771
15 | 0.633 | 0.11723 | -0.041 | 5.403

## 94. Re 7M Mach 0.25 (2)
BIGFOIL.COM POLAR EXPORT
NACA66-414 a=0.5
NACA66-414 a=0.5 |  |  |  | Cl Max: | 1.5881 | at alpha= | 18.5 | deg
XFOIL ncrit=9 |  |  |  | L/D Max: | 173.945 | at alpha= | 2 | deg
Re: | 7000000 |  |  | Cd Min: | 0.20738 | at alpha= | -20 | deg
Mach: | 0.25 |  |  | Cl=0 at alpha= | -2.8568 | deg
|  |  |  | @ Cl=0.1, Cd= | 0.0054946
|  |  |  | @ Cl=0.4, Cd= | 0.0032388
|  |  |  | @ Cl=0.6, Cd= | 0.0035083
alpha (deg) | Cl | Cd | Cm | Cl/Cd
-20 | -0.5591 | 0.20738 | -0.0074 | -2.696
-19.5 | -0.5445 | 0.20016 | -0.012 | -2.7203
-19 | -0.5277 | 0.19363 | -0.0163 | -2.7253
-18.5 | -0.5142 | 0.18598 | -0.0209 | -2.7648
-18 | -0.5033 | 0.17753 | -0.0258 | -2.835
-17.5 | -0.4903 | 0.16987 | -0.0303 | -2.8863
-17 | -0.4726 | 0.16373 | -0.0344 | -2.8865
-16.5 | -1.054 | 0.04585 | -0.1101 | -22.988
-16 | -1.1085 | 0.03643 | -0.1116 | -30.4282
-15.5 | -1.1265 | 0.0314 | -0.1089 | -35.8758
-15 | -1.1587 | 0.02613 | -0.1031 | -44.3437
-14.5 | -1.152 | 0.02352 | -0.0978 | -48.9796
-14 | -1.1481 | 0.02089 | -0.0911 | -54.9593
-13.5 | -1.1292 | 0.01922 | -0.0848 | -58.7513
-13 | -1.1073 | 0.01745 | -0.0787 | -63.4556
-12.5 | -1.067 | 0.01613 | -0.0752 | -66.15
-12 | -1.0326 | 0.01402 | -0.0711 | -73.6519
-11.5 | -0.9838 | 0.01299 | -0.0687 | -75.7352
-11 | -0.9296 | 0.0124 | -0.0671 | -74.9677
-10.5 | -0.877 | 0.01163 | -0.0655 | -75.4084
-10 | -0.8237 | 0.01086 | -0.064 | -75.8471
-9.5 | -0.7693 | 0.01018 | -0.0628 | -75.5697
-9 | -0.7135 | 0.00963 | -0.0618 | -74.0914
-8.5 | -0.6571 | 0.00915 | -0.0611 | -71.8142
-8 | -0.6031 | 0.00845 | -0.0601 | -71.3728
-7.5 | -0.5458 | 0.00806 | -0.0597 | -67.7171
-7 | -0.4878 | 0.00771 | -0.0595 | -63.2685
-6.5 | -0.4294 | 0.0074 | -0.0594 | -58.027
-6 | -0.3708 | 0.00713 | -0.0595 | -52.0056
-5.5 | -0.312 | 0.0069 | -0.0597 | -45.2174
-5 | -0.2544 | 0.00655 | -0.0598 | -38.8397
-4.5 | -0.1955 | 0.00634 | -0.0601 | -30.836
-4 | -0.136 | 0.00614 | -0.0606 | -22.1498
-3.5 | -0.0763 | 0.00597 | -0.0613 | -12.7806
-3 | -0.0171 | 0.00576 | -0.0618 | -2.9688
-2.5 | 0.0426 | 0.0056 | -0.0625 | 7.6071
-2 | 0.1025 | 0.00549 | -0.0633 | 18.6703
-1.5 | 0.162 | 0.00536 | -0.064 | 30.2239
-1 | 0.2218 | 0.00522 | -0.0649 | 42.4904
-0.5 | 0.2798 | 0.00485 | -0.0654 | 57.6907
0 | 0.3352 | 0.00429 | -0.0657 | 78.1352
0.5 | 0.3872 | 0.00326 | -0.0656 | 118.773
1 | 0.4477 | 0.00316 | -0.0666 | 141.6772
1.5 | 0.5084 | 0.00318 | -0.0676 | 159.8742
2 | 0.5688 | 0.00327 | -0.0685 | 173.945
2.5 | 0.6238 | 0.00369 | -0.0685 | 169.0515
3.5 | 0.7016 | 0.00593 | -0.0627 | 118.3137
4 | 0.7394 | 0.00678 | -0.0595 | 109.056
5 | 0.7895 | 0.00841 | -0.0476 | 93.8763
5.5 | 0.8249 | 0.00895 | -0.0439 | 92.1676
6 | 0.8642 | 0.00946 | -0.041 | 91.3531
6.5 | 0.9027 | 0.01005 | -0.038 | 89.8209
7 | 0.944 | 0.01061 | -0.0356 | 88.9727
7.5 | 0.9825 | 0.01128 | -0.0329 | 87.1011
8 | 1.0214 | 0.01199 | -0.0302 | 85.1877
8.5 | 1.061 | 0.0127 | -0.0278 | 83.5433
9 | 1.098 | 0.01353 | -0.025 | 81.153
9.5 | 1.1331 | 0.01444 | -0.0219 | 78.4695
10 | 1.1685 | 0.01533 | -0.0189 | 76.2231
10.5 | 1.2152 | 0.01622 | -0.0183 | 74.9199
12 | 1.3275 | 0.02008 | -0.0124 | 66.1106
12.5 | 1.3612 | 0.02147 | -0.0098 | 63.4001
13 | 1.3917 | 0.02313 | -0.007 | 60.1686
13.5 | 1.4212 | 0.02494 | -0.0043 | 56.9848
14 | 1.451 | 0.0268 | -0.0017 | 54.1418
14.5 | 1.4795 | 0.02885 | 0.0008 | 51.2825
15 | 1.5038 | 0.03123 | 0.0035 | 48.1524
15.5 | 1.5258 | 0.0339 | 0.0061 | 45.0088
16 | 1.5452 | 0.03688 | 0.0087 | 41.898
16.5 | 1.5626 | 0.04017 | 0.011 | 38.8997
17 | 1.574 | 0.04414 | 0.0133 | 35.6593
17.5 | 1.5814 | 0.0487 | 0.0152 | 32.4723
18 | 1.588 | 0.05365 | 0.0164 | 29.5993
18.5 | 1.5881 | 0.05952 | 0.0172 | 26.6818
19 | 1.5811 | 0.06663 | 0.0171 | 23.7296
19.5 | 1.5739 | 0.07414 | 0.0159 | 21.2288
20 | 1.5571 | 0.0834 | 0.0135 | 18.6703

## 95. Re 7M Mach 0.50 (1)
BIGFOIL.COM POLAR EXPORT
NACA66-414 a=0.5
NACA66-414 a=0.5 |  |  |  | Cl Max: | 1.239 | at alpha= | 20 | deg
JavaFoil+Calcfoil stall+Eppler ext transition |  |  |  | L/D Max: | 137.947 | at alpha= | 2 | deg
Re: | 7000000 |  |  | Cd Min: | 0.00389 | at alpha= | 0 | deg
Mach: | 0.5 |  |  | Cl=0 at alpha= | -2.6304 | deg
|  |  |  | @ Cl=0.1, Cd= | 0.0064283
|  |  |  | @ Cl=0.4, Cd= | 0.0039349
|  |  |  | @ Cl=0.6, Cd= | 0.0045867
alpha (deg) | Cl | Cd | Cm | Cl/Cd
-20 | -0.958 | 0.15366 | -0.013 | -6.231
-19.5 | -0.934 | 0.14964 | -0.014 | -6.243
-19 | -0.906 | 0.14311 | -0.014 | -6.329
-18.5 | -0.877 | 0.13944 | -0.015 | -6.288
-18 | -0.848 | 0.13338 | -0.015 | -6.357
-17.5 | -0.821 | 0.12955 | -0.015 | -6.337
-17 | -0.794 | 0.12539 | -0.016 | -6.333
-16.5 | -0.768 | 0.12129 | -0.016 | -6.329
-16 | -0.739 | 0.1179 | -0.016 | -6.27
-15.5 | -0.712 | 0.10897 | -0.017 | -6.533
-15 | -0.685 | 0.10033 | -0.017 | -6.829
-14.5 | -0.658 | 0.09434 | -0.018 | -6.976
-14 | -0.631 | 0.08945 | -0.019 | -7.05
-13.5 | -0.601 | 0.09744 | -0.018 | -6.173
-13 | -0.574 | 0.08759 | -0.019 | -6.556
-12.5 | -0.547 | 0.08239 | -0.019 | -6.64
-12 | -0.52 | 0.07584 | -0.02 | -6.86
-11.5 | -0.495 | 0.06823 | -0.023 | -7.255
-11 | -0.471 | 0.06136 | -0.025 | -7.668
-10.5 | -0.525 | 0.01305 | -0.04 | -40.267
-10 | -0.408 | 0.07359 | -0.02 | -5.543
-9.5 | -0.38 | 0.06416 | -0.021 | -5.929
-9 | -0.353 | 0.05783 | -0.022 | -6.103
-8.5 | -0.326 | 0.05296 | -0.023 | -6.15
-8 | -0.299 | 0.04814 | -0.025 | -6.207
-7.5 | -0.333 | 0.00928 | -0.048 | -35.837
-7 | -0.242 | 0.04756 | -0.022 | -5.085
-6.5 | -0.346 | 0.04183 | -0.025 | -8.264
-6 | -0.409 | 0.00763 | -0.051 | -53.551
-5.5 | -0.366 | 0.00799 | -0.052 | -45.783
-5 | -0.312 | 0.00762 | -0.054 | -40.883
-4.5 | -0.25 | 0.0073 | -0.055 | -34.311
-4 | -0.186 | 0.00708 | -0.056 | -26.223
-3.5 | -0.119 | 0.00681 | -0.057 | -17.45
-3 | -0.051 | 0.00666 | -0.058 | -7.599
-2.5 | 0.018 | 0.00647 | -0.059 | 2.849
-2 | 0.088 | 0.00643 | -0.061 | 13.707
-1.5 | 0.158 | 0.00642 | -0.062 | 24.629
-1 | 0.228 | 0.00622 | -0.063 | 36.709
-0.5 | 0.299 | 0.00619 | -0.064 | 48.318
0 | 0.369 | 0.00389 | -0.065 | 94.846
0.5 | 0.438 | 0.00399 | -0.066 | 109.91
1 | 0.508 | 0.00442 | -0.067 | 114.883
1.5 | 0.577 | 0.00454 | -0.069 | 127.085
2 | 0.646 | 0.00468 | -0.07 | 137.947
2.5 | 0.713 | 0.00524 | -0.071 | 136.082
3 | 0.776 | 0.00594 | -0.072 | 130.622
3.5 | 0.84 | 0.00676 | -0.073 | 124.318
4 | 0.903 | 0.00752 | -0.074 | 120.17
4.5 | 0.961 | 0.01099 | -0.074 | 87.511
5 | 1.019 | 0.01154 | -0.076 | 88.301
5.5 | 1.072 | 0.01219 | -0.077 | 87.968
6 | 1.118 | 0.01288 | -0.078 | 86.838
6.5 | 1.155 | 0.01368 | -0.079 | 84.468
7 | 1.177 | 0.01463 | -0.08 | 80.458
7.5 | 1.174 | 0.01565 | -0.081 | 75.044
8 | 1.118 | 0.01699 | -0.082 | 65.78
8.5 | 0.736 | 0.01828 | -0.083 | 40.267
9 | 0.638 | 0.05887 | -0.041 | 10.84
9.5 | 0.672 | 0.05927 | -0.051 | 11.339
10 | 0.83 | 0.02116 | -0.086 | 39.208
10.5 | 0.86 | 0.02277 | -0.087 | 37.755
11 | 0.751 | 0.0718 | -0.051 | 10.455
11.5 | 0.772 | 0.08266 | -0.044 | 9.335
12 | 0.951 | 0.02616 | -0.089 | 36.35
12.5 | 0.976 | 0.02929 | -0.09 | 33.341
13 | 0.864 | 0.08628 | -0.059 | 10.014
13.5 | 0.884 | 0.09869 | -0.055 | 8.96
14 | 0.908 | 0.0979 | -0.053 | 9.276
14.5 | 0.933 | 0.10611 | -0.053 | 8.796
15 | 0.968 | 0.10804 | -0.06 | 8.962
15.5 | 0.995 | 0.11717 | -0.062 | 8.496
16 | 1.016 | 0.11719 | -0.058 | 8.669
16.5 | 1.072 | 0.10652 | -0.073 | 10.061
17 | 1.103 | 0.11039 | -0.075 | 9.996
17.5 | 1.094 | 0.13053 | -0.061 | 8.383
18 | 1.131 | 0.13108 | -0.068 | 8.631
18.5 | 1.215 | 0.10158 | -0.085 | 11.965
19 | 1.225 | 0.11884 | -0.082 | 10.304
19.5 | 1.201 | 0.14695 | -0.066 | 8.173
20 | 1.239 | 0.14932 | -0.073 | 8.3

## 96. Re 7M Mach 0.50 (2)
BIGFOIL.COM POLAR EXPORT
NACA66-414 a=0.5
NACA66-414 a=0.5 |  |  |  | Cl Max: | 1.2348 | at alpha= | 10.5 | deg
XFOIL ncrit=9 |  |  |  | L/D Max: | 194.324 | at alpha= | 2.5 | deg
Re: | 7000000 |  |  | Cd Min: | 0.23658 | at alpha= | -20 | deg
Mach: | 0.5 |  |  | Cl=0 at alpha= | -2.9336 | deg
|  |  |  | @ Cl=0.1, Cd= | 0.0057394
|  |  |  | @ Cl=0.4, Cd= | 0.0043357
|  |  |  | @ Cl=0.6, Cd= | 0.0033416
alpha (deg) | Cl | Cd | Cm | Cl/Cd
-20 | -0.5678 | 0.23658 | -0.0029 | -2.4
-19.5 | -0.5475 | 0.2282 | -0.008 | -2.3992
-19 | -0.5262 | 0.22041 | -0.013 | -2.3874
-18.5 | -0.5061 | 0.2121 | -0.018 | -2.3861
-18 | -0.4865 | 0.20379 | -0.023 | -2.3873
-17.5 | -0.4675 | 0.19541 | -0.028 | -2.3924
-17 | -0.4482 | 0.18721 | -0.0328 | -2.3941
-16.5 | -0.431 | 0.17844 | -0.0378 | -2.4154
-16 | -0.4132 | 0.17011 | -0.0427 | -2.429
-15.5 | -0.3924 | 0.16292 | -0.0473 | -2.4085
-15 | -0.3735 | 0.1552 | -0.052 | -2.4066
-14 | -0.3456 | 0.13778 | -0.0619 | -2.5083
-13.5 | -0.3259 | 0.13083 | -0.0662 | -2.491
-13 | -0.3135 | 0.12249 | -0.071 | -2.5594
-12.5 | -0.3019 | 0.11416 | -0.0757 | -2.6445
-12 | -0.2969 | 0.10494 | -0.0808 | -2.8292
-11.5 | -0.2887 | 0.09682 | -0.0855 | -2.9818
-11 | -0.2973 | 0.08625 | -0.0916 | -3.447
-10.5 | -0.2956 | 0.07793 | -0.0965 | -3.7931
-10 | -0.2966 | 0.06951 | -0.1016 | -4.267
-9.5 | -0.3149 | 0.05815 | -0.11 | -5.4153
-9 | -0.3466 | 0.04691 | -0.1182 | -7.3886
-8.5 | -0.3843 | 0.03974 | -0.1164 | -9.6704
-8 | -0.426 | 0.0342 | -0.1077 | -12.4561
-7.5 | -0.4487 | 0.02729 | -0.0999 | -16.4419
-7 | -0.4617 | 0.01956 | -0.0915 | -23.6043
-6.5 | -0.4504 | 0.01251 | -0.0844 | -36.0032
-6 | -0.4002 | 0.00954 | -0.0805 | -41.9497
-5.5 | -0.341 | 0.0082 | -0.0776 | -41.5854
-5 | -0.2769 | 0.00747 | -0.0756 | -37.0683
-4.5 | -0.2121 | 0.00688 | -0.0741 | -30.8285
-4 | -0.1447 | 0.00653 | -0.0735 | -22.1593
-3.5 | -0.0767 | 0.00628 | -0.0733 | -12.2134
-3 | -0.0089 | 0.00606 | -0.0733 | -1.4686
-2.5 | 0.0581 | 0.00585 | -0.0734 | 9.9316
-2 | 0.1263 | 0.00567 | -0.074 | 22.2751
-1.5 | 0.1946 | 0.00552 | -0.0747 | 35.2536
-1 | 0.2626 | 0.00537 | -0.0755 | 48.9013
-0.5 | 0.3294 | 0.00516 | -0.0761 | 63.8372
0 | 0.39 | 0.00455 | -0.0759 | 85.7143
0.5 | 0.446 | 0.00335 | -0.0753 | 133.1343
1 | 0.515 | 0.0033 | -0.0763 | 156.0606
1.5 | 0.5852 | 0.00332 | -0.0776 | 176.2651
2 | 0.6538 | 0.00342 | -0.0784 | 191.1696
2.5 | 0.719 | 0.0037 | -0.0786 | 194.3243
3 | 0.7577 | 0.00486 | -0.0739 | 155.9053
3.5 | 0.7709 | 0.00625 | -0.0643 | 123.344
4 | 0.7565 | 0.00767 | -0.0496 | 98.631
4.5 | 0.764 | 0.00933 | -0.0401 | 81.8864
5 | 0.7753 | 0.01115 | -0.0318 | 69.5336
5.5 | 0.8157 | 0.01217 | -0.028 | 67.0255
6 | 0.8608 | 0.01307 | -0.0248 | 65.8607
6.5 | 0.9047 | 0.01409 | -0.0215 | 64.2087
7 | 0.9488 | 0.01514 | -0.018 | 62.6684
7.5 | 0.9908 | 0.01634 | -0.0143 | 60.6365
8 | 1.0334 | 0.01763 | -0.0105 | 58.616
8.5 | 1.0765 | 0.01896 | -0.0067 | 56.7774
9 | 1.1129 | 0.02067 | -0.002 | 53.8413
9.5 | 1.1461 | 0.02262 | 0.003 | 50.6676
10 | 1.1736 | 0.02487 | 0.0087 | 47.1894
10.5 | 1.2348 | 0.02968 | 0.0046 | 41.6038
11 | 1.2157 | 0.03332 | 0.0158 | 36.4856
11.5 | 1.1934 | 0.03945 | 0.0232 | 30.251
12 | 1.1706 | 0.04685 | 0.0279 | 24.9861
12.5 | 1.1413 | 0.05585 | 0.0299 | 20.4351
13 | 1.1062 | 0.06662 | 0.0288 | 16.6046
13.5 | 1.0663 | 0.07944 | 0.0245 | 13.4227
14 | 1.0336 | 0.09292 | 0.0177 | 11.1235
14.5 | 1.0028 | 0.10785 | 0.0084 | 9.2981
15 | 0.9813 | 0.1226 | -0.0014 | 8.0041
15.5 | 0.9636 | 0.13754 | -0.011 | 7.006

## 97. Re 8M Mach 0.00 (1)
BIGFOIL.COM POLAR EXPORT
NACA66-414 a=0.5
NACA66-414 a=0.5 |  |  |  | Cl Max: | 1.338 | at alpha= | 11.5 | deg
JavaFoil+Calcfoil stall+Eppler ext transition |  |  |  | L/D Max: | 147.511 | at alpha= | 3 | deg
Re: | 8000000 |  |  | Cd Min: | 0.00396 | at alpha= | 0 | deg
Mach: | 0 |  |  | Cl=0 at alpha= | -2.6333 | deg
|  |  |  | @ Cl=0.1, Cd= | 0.0060485
|  |  |  | @ Cl=0.4, Cd= | 0.0040953
|  |  |  | @ Cl=0.6, Cd= | 0.0044633
alpha (deg) | Cl | Cd | Cm | Cl/Cd
-16 | -0.633 | 0.11443 | -0.013 | -5.531
-15.5 | -0.649 | 0.10746 | -0.014 | -6.044
-15 | -0.664 | 0.10092 | -0.014 | -6.58
-14.5 | -0.676 | 0.09633 | -0.015 | -7.02
-14 | -0.686 | 0.09077 | -0.015 | -7.556
-13.5 | -0.692 | 0.08606 | -0.016 | -8.047
-13 | -0.694 | 0.08033 | -0.017 | -8.642
-12.5 | -0.689 | 0.07343 | -0.018 | -9.382
-12 | -0.682 | 0.06685 | -0.02 | -10.196
-11.5 | -0.67 | 0.06155 | -0.021 | -10.885
-11 | -0.78 | 0.01112 | -0.034 | -70.139
-10.5 | -0.763 | 0.01001 | -0.035 | -76.224
-10 | -0.737 | 0.00948 | -0.036 | -77.745
-9.5 | -0.708 | 0.00936 | -0.038 | -75.677
-9 | -0.672 | 0.00891 | -0.039 | -75.359
-8.5 | -0.632 | 0.00845 | -0.04 | -74.816
-8 | -0.589 | 0.00813 | -0.04 | -72.43
-7.5 | -0.543 | 0.00781 | -0.041 | -69.573
-7 | -0.495 | 0.00756 | -0.042 | -65.437
-6.5 | -0.444 | 0.0073 | -0.043 | -60.787
-6 | -0.391 | 0.00711 | -0.044 | -54.979
-5.5 | -0.336 | 0.00686 | -0.045 | -48.955
-5 | -0.28 | 0.00668 | -0.046 | -41.9
-4.5 | -0.222 | 0.00644 | -0.047 | -34.46
-4 | -0.163 | 0.00633 | -0.048 | -25.784
-3.5 | -0.104 | 0.0062 | -0.049 | -16.775
-3 | -0.044 | 0.00607 | -0.05 | -7.278
-2.5 | 0.016 | 0.00603 | -0.051 | 2.661
-2 | 0.077 | 0.00606 | -0.052 | 12.63
-1.5 | 0.137 | 0.00603 | -0.054 | 22.756
-1 | 0.198 | 0.00591 | -0.055 | 33.476
-0.5 | 0.259 | 0.0059 | -0.056 | 43.94
0 | 0.32 | 0.00396 | -0.057 | 80.755
0.5 | 0.381 | 0.00407 | -0.058 | 93.493
1 | 0.441 | 0.00415 | -0.059 | 106.508
1.5 | 0.502 | 0.00404 | -0.06 | 124.276
2 | 0.562 | 0.0044 | -0.061 | 127.781
2.5 | 0.622 | 0.0045 | -0.062 | 138.361
3 | 0.679 | 0.0046 | -0.063 | 147.511
3.5 | 0.736 | 0.00589 | -0.064 | 125.05
4 | 0.793 | 0.00633 | -0.064 | 125.368
4.5 | 0.846 | 0.00879 | -0.065 | 96.337
5 | 0.901 | 0.00923 | -0.066 | 97.644
5.5 | 0.954 | 0.0096 | -0.067 | 99.406
6 | 1.005 | 0.00996 | -0.068 | 100.957
6.5 | 1.055 | 0.01037 | -0.069 | 101.715
7 | 1.102 | 0.01082 | -0.07 | 101.833
7.5 | 1.147 | 0.0113 | -0.071 | 101.527
8 | 1.189 | 0.01183 | -0.072 | 100.509
8.5 | 1.226 | 0.01233 | -0.073 | 99.394
9 | 1.257 | 0.0129 | -0.074 | 97.488
9.5 | 1.284 | 0.01355 | -0.074 | 94.747
10 | 1.306 | 0.01408 | -0.075 | 92.72
10.5 | 1.322 | 0.01496 | -0.076 | 88.328
11 | 1.333 | 0.01572 | -0.077 | 84.799
11.5 | 1.338 | 0.01631 | -0.078 | 82.052
12 | 1.332 | 0.01718 | -0.079 | 77.519
12.5 | 1.319 | 0.01821 | -0.08 | 72.416
13 | 1.3 | 0.01917 | -0.08 | 67.779
13.5 | 1.275 | 0.02051 | -0.081 | 62.153
14 | 1.244 | 0.02233 | -0.082 | 55.715
14.5 | 1.211 | 0.02359 | -0.082 | 51.324
15 | 1.172 | 0.02557 | -0.083 | 45.833
15.5 | 1.129 | 0.0283 | -0.083 | 39.89
16 | 1.072 | 0.03519 | -0.082 | 30.472
16.5 | 1.019 | 0.04192 | -0.082 | 24.304

## 98. Re 8M Mach 0.00 (2)
BIGFOIL.COM POLAR EXPORT
NACA66-414 a=0.5
NACA66-414 a=0.5 |  |  |  | Cl Max: | 1.6882 | at alpha= | 20 | deg
XFOIL ncrit=9 |  |  |  | L/D Max: | 167.908 | at alpha= | 2 | deg
Re: | 8000000 |  |  | Cd Min: | 0.05138 | at alpha= | 20 | deg
Mach: | 0 |  |  | Cl=0 at alpha= | -2.8339 | deg
|  |  |  | @ Cl=0.1, Cd= | 0.0053019
|  |  |  | @ Cl=0.4, Cd= | 0.0034251
|  |  |  | @ Cl=0.6, Cd= | 0.004107
alpha (deg) | Cl | Cd | Cm | Cl/Cd
-20 | -1.4919 | 0.02869 | -0.0925 | -52.0007
-19.5 | -1.4902 | 0.02569 | -0.0895 | -58.007
-19 | -1.4793 | 0.02346 | -0.0865 | -63.0563
-18.5 | -1.4643 | 0.0216 | -0.0833 | -67.7917
-18 | -1.4458 | 0.02003 | -0.08 | -72.1817
-17.5 | -1.4221 | 0.01878 | -0.0768 | -75.7242
-17 | -1.3963 | 0.0177 | -0.0736 | -78.887
-16.5 | -1.3688 | 0.01674 | -0.0703 | -81.7682
-16 | -1.3396 | 0.01591 | -0.0669 | -84.1986
-15.5 | -1.3096 | 0.01524 | -0.0632 | -85.9318
-15 | -1.2732 | 0.01461 | -0.0607 | -87.1458
-14.5 | -1.2309 | 0.01401 | -0.0591 | -87.8587
-14 | -1.187 | 0.01341 | -0.0579 | -88.516
-13.5 | -1.1414 | 0.01282 | -0.0568 | -89.0328
-13 | -1.0971 | 0.01204 | -0.0556 | -91.1213
-12 | -1.0015 | 0.01083 | -0.054 | -92.4746
-11.5 | -0.9514 | 0.01035 | -0.0536 | -91.9227
-11 | -0.8999 | 0.00996 | -0.0535 | -90.3514
-10.5 | -0.848 | 0.00958 | -0.0533 | -88.5177
-10 | -0.7954 | 0.00919 | -0.0533 | -86.5506
-9.5 | -0.7421 | 0.00885 | -0.0533 | -83.8531
-9 | -0.6882 | 0.00854 | -0.0535 | -80.5855
-8.5 | -0.6357 | 0.00807 | -0.0534 | -78.7732
-8 | -0.5818 | 0.00773 | -0.0535 | -75.2652
-7.5 | -0.5269 | 0.00743 | -0.0538 | -70.9152
-7 | -0.4716 | 0.00716 | -0.0542 | -65.8659
-6.5 | -0.4157 | 0.00693 | -0.0546 | -59.9856
-6 | -0.3596 | 0.00673 | -0.0552 | -53.4324
-5.5 | -0.3038 | 0.00648 | -0.0556 | -46.8827
-5 | -0.2477 | 0.00626 | -0.0561 | -39.5687
-4.5 | -0.1909 | 0.00606 | -0.0567 | -31.5017
-4 | -0.1338 | 0.00589 | -0.0574 | -22.7165
-3.5 | -0.0763 | 0.00574 | -0.0582 | -13.2927
-3 | -0.0191 | 0.00555 | -0.0589 | -3.4414
-2.5 | 0.0384 | 0.00541 | -0.0597 | 7.098
-2 | 0.0961 | 0.00531 | -0.0605 | 18.0979
-1.5 | 0.1536 | 0.00519 | -0.0613 | 29.5954
-1 | 0.2115 | 0.00504 | -0.0621 | 41.9643
-0.5 | 0.2676 | 0.00472 | -0.0627 | 56.6949
0 | 0.3222 | 0.00428 | -0.0632 | 75.2804
0.5 | 0.3767 | 0.0037 | -0.0637 | 101.8108
1 | 0.4301 | 0.00307 | -0.064 | 140.0977
1.5 | 0.4886 | 0.00309 | -0.065 | 158.123
2 | 0.5457 | 0.00325 | -0.0658 | 167.9077
2.5 | 0.5946 | 0.00399 | -0.0651 | 149.0226
3 | 0.638 | 0.00493 | -0.0635 | 129.4118
3.5 | 0.6784 | 0.00587 | -0.0613 | 115.5707
4 | 0.7211 | 0.00657 | -0.0595 | 109.7565
4.5 | 0.76 | 0.00734 | -0.0569 | 103.5422
5 | 0.7996 | 0.00794 | -0.0544 | 100.7053
5.5 | 0.8432 | 0.00833 | -0.0526 | 101.2245
6 | 0.8787 | 0.00863 | -0.0491 | 101.8192
6.5 | 0.9137 | 0.00908 | -0.0457 | 100.6278
7 | 0.9525 | 0.00949 | -0.0432 | 100.3688
7.5 | 0.9896 | 0.01001 | -0.0406 | 98.8611
8 | 1.0273 | 0.01054 | -0.0381 | 97.4668
8.5 | 1.0655 | 0.01108 | -0.0359 | 96.1643
9 | 1.1017 | 0.01174 | -0.0335 | 93.8416
9.5 | 1.1371 | 0.01244 | -0.031 | 91.4068
10 | 1.173 | 0.01312 | -0.0287 | 89.4055
10.5 | 1.207 | 0.01383 | -0.0261 | 87.274
11 | 1.25 | 0.01464 | -0.0258 | 85.3825
12.5 | 1.3565 | 0.01766 | -0.0208 | 76.812
13 | 1.3888 | 0.01879 | -0.0188 | 73.9117
13.5 | 1.4203 | 0.02 | -0.0169 | 71.015
14 | 1.4479 | 0.02147 | -0.0146 | 67.4383
14.5 | 1.4781 | 0.02286 | -0.0128 | 64.6588
15 | 1.5057 | 0.02444 | -0.0108 | 61.608
15.5 | 1.533 | 0.02609 | -0.009 | 58.7581
16 | 1.5584 | 0.02794 | -0.0072 | 55.7767
16.5 | 1.5823 | 0.02991 | -0.0054 | 52.902
17 | 1.6029 | 0.03221 | -0.0035 | 49.764
17.5 | 1.6224 | 0.03469 | -0.0017 | 46.7685
18 | 1.6415 | 0.03724 | -0.0002 | 44.0789
18.5 | 1.6566 | 0.04026 | 0.0014 | 41.1475
19 | 1.6682 | 0.04371 | 0.0028 | 38.1652
19.5 | 1.6814 | 0.04714 | 0.0038 | 35.6682
20 | 1.6882 | 0.05138 | 0.0047 | 32.8571

## 99. Re 8M Mach 0.10 (1)
BIGFOIL.COM POLAR EXPORT
NACA66-414 a=0.5
NACA66-414 a=0.5 |  |  |  | Cl Max: | 1.33 | at alpha= | 11.5 | deg
JavaFoil+Calcfoil stall+Eppler ext transition |  |  |  | L/D Max: | 147.736 | at alpha= | 3 | deg
Re: | 8000000 |  |  | Cd Min: | 0.00399 | at alpha= | 0 | deg
Mach: | 0.1 |  |  | Cl=0 at alpha= | -2.6333 | deg
|  |  |  | @ Cl=0.1, Cd= | 0.0060474
|  |  |  | @ Cl=0.4, Cd= | 0.0040979
|  |  |  | @ Cl=0.6, Cd= | 0.0044617
alpha (deg) | Cl | Cd | Cm | Cl/Cd
-15.5 | -0.618 | 0.10958 | -0.013 | -5.639
-15 | -0.636 | 0.1031 | -0.014 | -6.171
-14.5 | -0.652 | 0.09702 | -0.014 | -6.72
-14 | -0.665 | 0.09195 | -0.015 | -7.234
-13.5 | -0.675 | 0.08691 | -0.016 | -7.768
-13 | -0.679 | 0.08178 | -0.017 | -8.308
-12.5 | -0.675 | 0.07659 | -0.017 | -8.808
-12 | -0.669 | 0.0692 | -0.019 | -9.674
-11.5 | -0.659 | 0.06457 | -0.02 | -10.201
-11 | -0.753 | 0.01431 | -0.033 | -52.584
-10.5 | -0.757 | 0.01021 | -0.035 | -74.101
-10 | -0.733 | 0.00961 | -0.037 | -76.339
-9.5 | -0.705 | 0.00858 | -0.038 | -82.192
-9 | -0.671 | 0.0089 | -0.039 | -75.436
-8.5 | -0.632 | 0.00856 | -0.04 | -73.854
-8 | -0.59 | 0.00814 | -0.041 | -72.483
-7.5 | -0.544 | 0.00781 | -0.042 | -69.7
-7 | -0.496 | 0.00756 | -0.043 | -65.629
-6.5 | -0.445 | 0.00739 | -0.044 | -60.278
-6 | -0.392 | 0.0071 | -0.045 | -55.283
-5.5 | -0.337 | 0.00685 | -0.046 | -49.278
-5 | -0.281 | 0.00669 | -0.047 | -42.012
-4.5 | -0.223 | 0.00645 | -0.048 | -34.584
-4 | -0.164 | 0.00635 | -0.049 | -25.824
-3.5 | -0.104 | 0.00626 | -0.05 | -16.692
-3 | -0.044 | 0.00615 | -0.051 | -7.221
-2.5 | 0.016 | 0.00604 | -0.052 | 2.67
-2 | 0.077 | 0.00607 | -0.053 | 12.677
-1.5 | 0.138 | 0.00601 | -0.054 | 22.941
-1 | 0.199 | 0.00599 | -0.055 | 33.224
-0.5 | 0.26 | 0.00588 | -0.056 | 44.334
0 | 0.322 | 0.00399 | -0.057 | 80.694
0.5 | 0.383 | 0.00407 | -0.058 | 94.066
1 | 0.444 | 0.00417 | -0.059 | 106.459
1.5 | 0.505 | 0.00403 | -0.06 | 125.37
2 | 0.565 | 0.00438 | -0.061 | 128.894
2.5 | 0.625 | 0.00452 | -0.062 | 138.236
3 | 0.682 | 0.00462 | -0.063 | 147.736
3.5 | 0.74 | 0.0059 | -0.064 | 125.268
4 | 0.797 | 0.00637 | -0.065 | 124.978
4.5 | 0.85 | 0.00883 | -0.065 | 96.309
5 | 0.905 | 0.00927 | -0.066 | 97.569
5.5 | 0.958 | 0.00965 | -0.067 | 99.266
6 | 1.01 | 0.01004 | -0.068 | 100.559
6.5 | 1.059 | 0.01044 | -0.069 | 101.438
7 | 1.106 | 0.0109 | -0.07 | 101.48
7.5 | 1.151 | 0.01139 | -0.071 | 101.079
8 | 1.192 | 0.01195 | -0.072 | 99.801
8.5 | 1.229 | 0.01241 | -0.073 | 99.015
9 | 1.259 | 0.01302 | -0.074 | 96.713
9.5 | 1.284 | 0.0137 | -0.075 | 93.77
10 | 1.304 | 0.01428 | -0.076 | 91.377
10.5 | 1.319 | 0.01508 | -0.077 | 87.454
11 | 1.327 | 0.01594 | -0.077 | 83.237
11.5 | 1.33 | 0.01657 | -0.078 | 80.237
12 | 1.319 | 0.01745 | -0.079 | 75.614
12.5 | 1.302 | 0.01864 | -0.08 | 69.822
13 | 1.278 | 0.0198 | -0.081 | 64.522
13.5 | 1.248 | 0.02119 | -0.081 | 58.9
14 | 1.212 | 0.02291 | -0.082 | 52.884
14.5 | 1.172 | 0.02446 | -0.083 | 47.918
15 | 1.128 | 0.02667 | -0.083 | 42.28
15.5 | 1.065 | 0.03402 | -0.082 | 31.297
16 | 0.909 | 0.0925 | -0.063 | 9.828
16.5 | 0.86 | 0.10442 | -0.06 | 8.235

## 100. Re 8M Mach 0.10 (2)
BIGFOIL.COM POLAR EXPORT
NACA66-414 a=0.5
NACA66-414 a=0.5 |  |  |  | Cl Max: | 1.6807 | at alpha= | 20 | deg
XFOIL ncrit=9 |  |  |  | L/D Max: | 168.954 | at alpha= | 2 | deg
Re: | 8000000 |  |  | Cd Min: | 0.05448 | at alpha= | 20 | deg
Mach: | 0.1 |  |  | Cl=0 at alpha= | -2.8365 | deg
|  |  |  | @ Cl=0.1, Cd= | 0.005313
|  |  |  | @ Cl=0.4, Cd= | 0.0034587
|  |  |  | @ Cl=0.6, Cd= | 0.0041735
alpha (deg) | Cl | Cd | Cm | Cl/Cd
-20 | -1.4535 | 0.03349 | -0.0992 | -43.401
-19.5 | -1.4569 | 0.02967 | -0.0971 | -49.1035
-19 | -1.4536 | 0.02662 | -0.0942 | -54.6056
-18.5 | -1.4465 | 0.02404 | -0.0908 | -60.1705
-18 | -1.435 | 0.0219 | -0.0871 | -65.5251
-17.5 | -1.4163 | 0.02025 | -0.0835 | -69.9407
-17 | -1.3939 | 0.01888 | -0.0798 | -73.8294
-16.5 | -1.3684 | 0.0177 | -0.0762 | -77.3107
-16 | -1.3404 | 0.0167 | -0.0725 | -80.2635
-15.5 | -1.3107 | 0.01588 | -0.0687 | -82.5378
-15 | -1.28 | 0.01517 | -0.0647 | -84.3771
-14.5 | -1.2387 | 0.0145 | -0.0627 | -85.4276
-14 | -1.1952 | 0.01383 | -0.061 | -86.4208
-13.5 | -1.1487 | 0.01327 | -0.0598 | -86.5637
-13 | -1.1039 | 0.01247 | -0.0583 | -88.5245
-12.5 | -1.0572 | 0.01175 | -0.0571 | -89.9745
-12 | -1.0088 | 0.01108 | -0.0561 | -91.0469
-11.5 | -0.9584 | 0.01056 | -0.0555 | -90.7576
-11 | -0.9065 | 0.01014 | -0.0551 | -89.3984
-10.5 | -0.8541 | 0.00973 | -0.0548 | -87.7801
-10 | -0.8011 | 0.00931 | -0.0546 | -86.0473
-9.5 | -0.7473 | 0.00894 | -0.0545 | -83.5906
-9 | -0.693 | 0.00862 | -0.0545 | -80.3944
-8.5 | -0.6397 | 0.00817 | -0.0544 | -78.2987
-8 | -0.5856 | 0.00779 | -0.0544 | -75.1733
-7.5 | -0.5303 | 0.00748 | -0.0546 | -70.8957
-7 | -0.4745 | 0.0072 | -0.0549 | -65.9028
-6.5 | -0.4183 | 0.00696 | -0.0553 | -60.1006
-6 | -0.3617 | 0.00676 | -0.0558 | -53.5059
-5.5 | -0.3054 | 0.00651 | -0.0562 | -46.9124
-5 | -0.249 | 0.00628 | -0.0566 | -39.6497
-4.5 | -0.1918 | 0.00608 | -0.0572 | -31.5461
-4 | -0.1343 | 0.0059 | -0.0579 | -22.7627
-3.5 | -0.0764 | 0.00575 | -0.0586 | -13.287
-3 | -0.0189 | 0.00556 | -0.0593 | -3.3993
-2.5 | 0.0389 | 0.00542 | -0.0601 | 7.1771
-2 | 0.0969 | 0.00532 | -0.0609 | 18.2143
-1.5 | 0.1548 | 0.00519 | -0.0617 | 29.8266
-1 | 0.2131 | 0.00504 | -0.0626 | 42.2817
-0.5 | 0.2695 | 0.00474 | -0.0632 | 56.8565
0 | 0.3243 | 0.00428 | -0.0636 | 75.771
0.5 | 0.3791 | 0.0037 | -0.0641 | 102.4595
1 | 0.4328 | 0.00308 | -0.0644 | 140.5195
1.5 | 0.4917 | 0.0031 | -0.0654 | 158.6129
2 | 0.5491 | 0.00325 | -0.0662 | 168.9538
3 | 0.6417 | 0.00493 | -0.0639 | 130.1623
3.5 | 0.6817 | 0.00589 | -0.0615 | 115.7385
4 | 0.7239 | 0.00661 | -0.0595 | 109.5159
4.5 | 0.7624 | 0.00738 | -0.0567 | 103.3062
5 | 0.8012 | 0.00799 | -0.054 | 100.2753
5.5 | 0.8417 | 0.00836 | -0.0514 | 100.6818
6 | 0.8768 | 0.0087 | -0.0478 | 100.7816
6.5 | 0.9129 | 0.00918 | -0.0446 | 99.4444
7 | 0.9521 | 0.0096 | -0.0422 | 99.1771
7.5 | 0.9896 | 0.01014 | -0.0395 | 97.5937
8 | 1.0278 | 0.01069 | -0.0371 | 96.1459
8.5 | 1.066 | 0.01126 | -0.0348 | 94.6714
9 | 1.1021 | 0.01195 | -0.0323 | 92.2259
9.5 | 1.1377 | 0.01267 | -0.0298 | 89.7948
10 | 1.174 | 0.01337 | -0.0274 | 87.8085
10.5 | 1.2085 | 0.01409 | -0.0248 | 85.77
11 | 1.2554 | 0.01499 | -0.0252 | 83.7492
12.5 | 1.3592 | 0.0181 | -0.0193 | 75.0939
13 | 1.3903 | 0.01935 | -0.0171 | 71.8501
13.5 | 1.4226 | 0.02058 | -0.0151 | 69.1254
14 | 1.4502 | 0.02213 | -0.0127 | 65.531
14.5 | 1.4795 | 0.02365 | -0.0107 | 62.5581
15 | 1.5079 | 0.02526 | -0.0088 | 59.6952
15.5 | 1.5358 | 0.02696 | -0.0069 | 56.9659
16 | 1.5592 | 0.02903 | -0.0048 | 53.71
16.5 | 1.5802 | 0.03132 | -0.0027 | 50.4534
17 | 1.6017 | 0.03368 | -0.0009 | 47.5564
17.5 | 1.6222 | 0.03618 | 0.0009 | 44.8369
18 | 1.6377 | 0.03918 | 0.0026 | 41.7994
18.5 | 1.6504 | 0.04258 | 0.0043 | 38.76
19 | 1.6609 | 0.04631 | 0.0057 | 35.8648
19.5 | 1.6722 | 0.05017 | 0.0066 | 33.3307
20 | 1.6807 | 0.05448 | 0.0072 | 30.8499

## 101. Re 8M Mach 0.25 (1)
BIGFOIL.COM POLAR EXPORT
NACA66-414 a=0.5
NACA66-414 a=0.5 |  |  |  | Cl Max: | 1.286 | at alpha= | 10 | deg
JavaFoil+Calcfoil stall+Eppler ext transition |  |  |  | L/D Max: | 148.774 | at alpha= | 2.5 | deg
Re: | 8000000 |  |  | Cd Min: | 0.00399 | at alpha= | 1 | deg
Mach: | 0.25 |  |  | Cl=0 at alpha= | -2.6349 | deg
|  |  |  | @ Cl=0.1, Cd= | 0.00609
|  |  |  | @ Cl=0.4, Cd= | 0.0041144
|  |  |  | @ Cl=0.6, Cd= | 0.0042558
alpha (deg) | Cl | Cd | Cm | Cl/Cd
-14.5 | -0.436 | 0.10679 | -0.014 | -4.083
-14 | -0.483 | 0.10045 | -0.014 | -4.804
-13.5 | -0.524 | 0.09375 | -0.015 | -5.586
-13 | -0.555 | 0.08839 | -0.015 | -6.282
-12.5 | -0.572 | 0.08258 | -0.016 | -6.921
-12 | -0.582 | 0.07665 | -0.017 | -7.598
-11.5 | -0.588 | 0.07196 | -0.018 | -8.176
-11 | -0.589 | 0.06724 | -0.019 | -8.754
-10.5 | -0.584 | 0.06192 | -0.02 | -9.432
-10 | -0.578 | 0.05471 | -0.023 | -10.559
-9.5 | -0.679 | 0.00987 | -0.038 | -68.785
-9 | -0.657 | 0.00918 | -0.04 | -71.569
-8.5 | -0.628 | 0.00898 | -0.041 | -69.907
-8 | -0.59 | 0.00856 | -0.042 | -68.952
-7.5 | -0.548 | 0.00807 | -0.043 | -67.966
-7 | -0.502 | 0.00787 | -0.044 | -63.823
-6.5 | -0.453 | 0.00757 | -0.045 | -59.758
-6 | -0.4 | 0.00728 | -0.046 | -54.893
-5.5 | -0.345 | 0.00701 | -0.047 | -49.199
-5 | -0.288 | 0.00684 | -0.048 | -42.058
-4.5 | -0.229 | 0.00658 | -0.049 | -34.722
-4 | -0.168 | 0.00647 | -0.05 | -25.996
-3.5 | -0.107 | 0.0063 | -0.051 | -17.029
-3 | -0.046 | 0.00617 | -0.052 | -7.378
-2.5 | 0.017 | 0.00615 | -0.053 | 2.69
-2 | 0.079 | 0.00611 | -0.054 | 12.918
-1.5 | 0.142 | 0.00605 | -0.055 | 23.429
-1 | 0.204 | 0.006 | -0.056 | 34.041
-0.5 | 0.268 | 0.00598 | -0.057 | 44.758
0 | 0.331 | 0.00402 | -0.058 | 82.328
0.5 | 0.393 | 0.00413 | -0.06 | 95.187
1 | 0.456 | 0.00399 | -0.061 | 114.184
1.5 | 0.518 | 0.00407 | -0.062 | 127.421
2 | 0.58 | 0.00423 | -0.063 | 137.121
2.5 | 0.642 | 0.00431 | -0.064 | 148.774
3 | 0.699 | 0.00552 | -0.065 | 126.771
3.5 | 0.758 | 0.00608 | -0.065 | 124.803
4 | 0.817 | 0.00658 | -0.066 | 124.134
4.5 | 0.871 | 0.00916 | -0.067 | 95.118
5 | 0.927 | 0.00963 | -0.068 | 96.275
5.5 | 0.981 | 0.01001 | -0.069 | 97.93
6 | 1.032 | 0.01045 | -0.07 | 98.797
6.5 | 1.081 | 0.01092 | -0.071 | 99.001
7 | 1.128 | 0.01139 | -0.072 | 99.029
7.5 | 1.17 | 0.01196 | -0.073 | 97.833
8 | 1.209 | 0.0126 | -0.074 | 95.949
8.5 | 1.24 | 0.01318 | -0.075 | 94.104
9 | 1.263 | 0.01385 | -0.076 | 91.216
9.5 | 1.279 | 0.01457 | -0.077 | 87.793
10 | 1.286 | 0.01542 | -0.078 | 83.42
10.5 | 1.285 | 0.01637 | -0.078 | 78.491
11 | 1.274 | 0.01704 | -0.079 | 74.77
11.5 | 1.253 | 0.01839 | -0.08 | 68.115
12 | 1.211 | 0.0197 | -0.081 | 61.464
12.5 | 1.156 | 0.02141 | -0.082 | 54.018
13 | 1.088 | 0.02377 | -0.082 | 45.775
13.5 | 0.879 | 0.07739 | -0.059 | 11.362
14 | 0.789 | 0.09741 | -0.046 | 8.099
14.5 | 0.714 | 0.1045 | -0.045 | 6.834
15 | 0.634 | 0.11835 | -0.041 | 5.353

## 102. Re 8M Mach 0.25 (2)
BIGFOIL.COM POLAR EXPORT
NACA66-414 a=0.5
NACA66-414 a=0.5 |  |  |  | Cl Max: | 1.6085 | at alpha= | 18.5 | deg
XFOIL ncrit=9 |  |  |  | L/D Max: | 173.731 | at alpha= | 2 | deg
Re: | 8000000 |  |  | Cd Min: | 0.20594 | at alpha= | -20 | deg
Mach: | 0.25 |  |  | Cl=0 at alpha= | -2.8509 | deg
|  |  |  | @ Cl=0.1, Cd= | 0.0053628
|  |  |  | @ Cl=0.4, Cd= | 0.0036174
|  |  |  | @ Cl=0.6, Cd= | 0.0036557
alpha (deg) | Cl | Cd | Cm | Cl/Cd
-20 | -0.5629 | 0.20594 | -0.0078 | -2.7333
-19.5 | -0.5471 | 0.19914 | -0.0123 | -2.7473
-18.5 | -0.5208 | 0.18365 | -0.0217 | -2.8358
-18 | -0.5092 | 0.17554 | -0.0265 | -2.9008
-17.5 | -1.0602 | 0.05974 | -0.1012 | -17.7469
-17 | -1.1139 | 0.04547 | -0.1117 | -24.4975
-16.5 | -1.1685 | 0.03607 | -0.1133 | -32.3953
-16 | -1.1993 | 0.0302 | -0.1102 | -39.7119
-15.5 | -1.2028 | 0.02665 | -0.1058 | -45.1332
-15 | -1.2123 | 0.02309 | -0.0996 | -52.5032
-14.5 | -1.196 | 0.0211 | -0.0941 | -56.6825
-14 | -1.1829 | 0.01905 | -0.0875 | -62.0945
-13.5 | -1.1597 | 0.01771 | -0.0812 | -65.4828
-13 | -1.1262 | 0.01616 | -0.0766 | -69.6906
-12.5 | -1.0822 | 0.01501 | -0.0734 | -72.0986
-12 | -1.0404 | 0.01347 | -0.0701 | -77.2383
-11.5 | -0.9925 | 0.01233 | -0.0676 | -80.4947
-11 | -0.9385 | 0.01169 | -0.0659 | -80.2823
-10.5 | -0.8846 | 0.01099 | -0.0644 | -80.4914
-10 | -0.8301 | 0.01031 | -0.063 | -80.5141
-9.5 | -0.7749 | 0.00971 | -0.0619 | -79.8043
-9 | -0.7186 | 0.0092 | -0.061 | -78.1087
-8.5 | -0.6616 | 0.00877 | -0.0604 | -75.439
-8 | -0.6052 | 0.00827 | -0.0597 | -73.1802
-7.5 | -0.5485 | 0.00778 | -0.0592 | -70.5013
-7 | -0.4904 | 0.00744 | -0.059 | -65.914
-6.5 | -0.4319 | 0.00715 | -0.059 | -60.4056
-6 | -0.3731 | 0.0069 | -0.0591 | -54.0725
-5.5 | -0.3141 | 0.00669 | -0.0594 | -46.9507
-5 | -0.2558 | 0.00639 | -0.0595 | -40.0313
-4.5 | -0.1966 | 0.00615 | -0.0599 | -31.9675
-4 | -0.1371 | 0.00595 | -0.0604 | -23.042
-3.5 | -0.0773 | 0.00579 | -0.0611 | -13.3506
-3 | -0.0178 | 0.00562 | -0.0617 | -3.1673
-2.5 | 0.0419 | 0.00546 | -0.0624 | 7.674
-2 | 0.1017 | 0.00536 | -0.0632 | 18.9739
-1.5 | 0.1617 | 0.00521 | -0.064 | 31.0365
-1 | 0.2218 | 0.00507 | -0.0649 | 43.7475
-0.5 | 0.2802 | 0.00479 | -0.0655 | 58.4969
0 | 0.3364 | 0.00432 | -0.0658 | 77.8704
0.5 | 0.3925 | 0.0037 | -0.0663 | 106.0811
1 | 0.4479 | 0.00309 | -0.0666 | 144.9515
1.5 | 0.5087 | 0.00312 | -0.0676 | 163.0449
2 | 0.5681 | 0.00327 | -0.0684 | 173.7309
2.5 | 0.6202 | 0.0039 | -0.0679 | 159.0256
3 | 0.6613 | 0.00498 | -0.0655 | 132.7912
3.5 | 0.699 | 0.00602 | -0.0623 | 116.113
4 | 0.7379 | 0.0068 | -0.0592 | 108.5147
4.5 | 0.7719 | 0.00761 | -0.0551 | 101.4323
5 | 0.7957 | 0.00824 | -0.0488 | 96.5655
5.5 | 0.8315 | 0.00875 | -0.0451 | 95.0286
6 | 0.8717 | 0.00921 | -0.0422 | 94.6471
6.5 | 0.9112 | 0.00976 | -0.0394 | 93.3607
7 | 0.9518 | 0.0103 | -0.0369 | 92.4078
7.5 | 0.9902 | 0.01098 | -0.034 | 90.1821
8 | 1.0305 | 0.01162 | -0.0316 | 88.6833
8.5 | 1.0694 | 0.01233 | -0.029 | 86.7315
9 | 1.1054 | 0.01321 | -0.026 | 83.679
9.5 | 1.1432 | 0.01401 | -0.0233 | 81.5989
10 | 1.18 | 0.01488 | -0.0205 | 79.3011
10.5 | 1.2129 | 0.01576 | -0.0171 | 76.9607
11 | 1.2826 | 0.01714 | -0.0218 | 74.8308
11.5 | 1.302 | 0.01826 | -0.0159 | 71.3034
12 | 1.3393 | 0.0194 | -0.0136 | 69.0361
12.5 | 1.3721 | 0.02084 | -0.0109 | 65.8397
13 | 1.4009 | 0.02257 | -0.0079 | 62.0691
13.5 | 1.4338 | 0.02417 | -0.0055 | 59.3215
14 | 1.4643 | 0.02593 | -0.0029 | 56.4713
14.5 | 1.4904 | 0.0281 | -0.0001 | 53.0391
15 | 1.5142 | 0.03049 | 0.0027 | 49.6622
15.5 | 1.5385 | 0.03295 | 0.0053 | 46.692
16 | 1.5583 | 0.03586 | 0.008 | 43.4551
16.5 | 1.5746 | 0.03915 | 0.0105 | 40.2197
17 | 1.5855 | 0.0431 | 0.013 | 36.7865
17.5 | 1.5986 | 0.04707 | 0.0148 | 33.9622
18 | 1.6063 | 0.05181 | 0.0163 | 31.0037
18.5 | 1.6085 | 0.05736 | 0.0173 | 28.0422
19 | 1.6035 | 0.06407 | 0.0175 | 25.0273
19.5 | 1.5981 | 0.07121 | 0.0167 | 22.4421
20 | 1.5839 | 0.0799 | 0.0148 | 19.8235

## 103. Re 8M Mach 0.50 (1)
BIGFOIL.COM POLAR EXPORT
NACA66-414 a=0.5
NACA66-414 a=0.5 |  |  |  | Cl Max: | 1.267 | at alpha= | 18.5 | deg
JavaFoil+Calcfoil stall+Eppler ext transition |  |  |  | L/D Max: | 129.562 | at alpha= | 2 | deg
Re: | 8000000 |  |  | Cd Min: | 0.00384 | at alpha= | 0 | deg
Mach: | 0.5 |  |  | Cl=0 at alpha= | -2.6304 | deg
|  |  |  | @ Cl=0.1, Cd= | 0.0064514
|  |  |  | @ Cl=0.4, Cd= | 0.0038849
|  |  |  | @ Cl=0.6, Cd= | 0.0046425
alpha (deg) | Cl | Cd | Cm | Cl/Cd
-20 | -0.958 | 0.15196 | -0.013 | -6.303
-19.5 | -0.934 | 0.14856 | -0.014 | -6.29
-19 | -0.907 | 0.14108 | -0.015 | -6.426
-18.5 | -0.877 | 0.13627 | -0.015 | -6.439
-18 | -0.848 | 0.13231 | -0.015 | -6.41
-17.5 | -0.821 | 0.12857 | -0.015 | -6.387
-17 | -0.794 | 0.12444 | -0.016 | -6.382
-16.5 | -0.768 | 0.11902 | -0.016 | -6.456
-16 | -0.74 | 0.11557 | -0.016 | -6.4
-15.5 | -0.713 | 0.10865 | -0.017 | -6.558
-15 | -0.686 | 0.09917 | -0.018 | -6.922
-14.5 | -0.66 | 0.09228 | -0.019 | -7.157
-14 | -0.633 | 0.08726 | -0.02 | -7.255
-13.5 | -0.602 | 0.09701 | -0.018 | -6.201
-13 | -0.574 | 0.08795 | -0.019 | -6.531
-12.5 | -0.547 | 0.08118 | -0.02 | -6.743
-12 | -0.521 | 0.07476 | -0.021 | -6.968
-11.5 | -0.497 | 0.06583 | -0.024 | -7.556
-11 | -0.481 | 0.05253 | -0.029 | -9.15
-10.5 | -0.529 | 0.01227 | -0.04 | -43.11
-10 | -0.408 | 0.0721 | -0.02 | -5.657
-9.5 | -0.38 | 0.06295 | -0.021 | -6.044
-9 | -0.353 | 0.05747 | -0.022 | -6.142
-8.5 | -0.326 | 0.05237 | -0.023 | -6.223
-8 | -0.3 | 0.04708 | -0.026 | -6.363
-7.5 | -0.333 | 0.00906 | -0.048 | -36.735
-7 | -0.242 | 0.04712 | -0.023 | -5.135
-6.5 | -0.346 | 0.04169 | -0.025 | -8.296
-6 | -0.409 | 0.00826 | -0.051 | -49.538
-5.5 | -0.366 | 0.00779 | -0.052 | -46.989
-5 | -0.312 | 0.00743 | -0.054 | -41.946
-4.5 | -0.25 | 0.00721 | -0.055 | -34.738
-4 | -0.186 | 0.00691 | -0.056 | -26.868
-3.5 | -0.119 | 0.0067 | -0.057 | -17.733
-3 | -0.051 | 0.00656 | -0.058 | -7.721
-2.5 | 0.018 | 0.00647 | -0.059 | 2.849
-2 | 0.088 | 0.00646 | -0.061 | 13.631
-1.5 | 0.158 | 0.00641 | -0.062 | 24.651
-1 | 0.228 | 0.0061 | -0.063 | 37.409
-0.5 | 0.299 | 0.00607 | -0.064 | 49.308
0 | 0.369 | 0.00384 | -0.065 | 95.985
0.5 | 0.438 | 0.00394 | -0.066 | 111.225
1 | 0.508 | 0.00436 | -0.067 | 116.533
1.5 | 0.577 | 0.00447 | -0.069 | 129.219
2 | 0.645 | 0.00498 | -0.07 | 129.562
2.5 | 0.713 | 0.00556 | -0.071 | 128.188
3 | 0.775 | 0.00621 | -0.072 | 124.783
3.5 | 0.84 | 0.00695 | -0.073 | 120.912
4 | 0.901 | 0.01013 | -0.073 | 88.936
4.5 | 0.962 | 0.01073 | -0.075 | 89.699
5 | 1.02 | 0.01127 | -0.076 | 90.497
5.5 | 1.073 | 0.01189 | -0.077 | 90.184
6 | 1.119 | 0.01257 | -0.078 | 89.03
6.5 | 1.156 | 0.01335 | -0.079 | 86.562
7 | 1.178 | 0.01429 | -0.08 | 82.465
7.5 | 1.175 | 0.01524 | -0.081 | 77.105
8 | 1.119 | 0.01659 | -0.082 | 67.438
8.5 | 0.736 | 0.01788 | -0.083 | 41.189
9 | 0.639 | 0.05832 | -0.042 | 10.95
9.5 | 0.796 | 0.0207 | -0.084 | 38.438
10 | 0.83 | 0.02063 | -0.086 | 40.24
10.5 | 0.86 | 0.02221 | -0.087 | 38.742
11 | 0.753 | 0.07082 | -0.053 | 10.628
11.5 | 0.772 | 0.08262 | -0.044 | 9.341
12 | 0.952 | 0.02553 | -0.09 | 37.285
12.5 | 0.979 | 0.02827 | -0.09 | 34.615
13 | 0.989 | 0.03566 | -0.089 | 27.739
13.5 | 0.886 | 0.09703 | -0.056 | 9.131
14 | 0.918 | 0.09238 | -0.061 | 9.938
14.5 | 0.936 | 0.10433 | -0.055 | 8.972
15 | 0.98 | 0.10063 | -0.067 | 9.743
15.5 | 0.998 | 0.11395 | -0.063 | 8.756
16 | 1.019 | 0.11472 | -0.061 | 8.884
16.5 | 1.133 | 0.07301 | -0.087 | 15.516
17 | 1.125 | 0.09642 | -0.081 | 11.671
17.5 | 1.095 | 0.12914 | -0.061 | 8.479
18 | 1.151 | 0.11737 | -0.075 | 9.81
18.5 | 1.267 | 0.07409 | -0.093 | 17.104
19 | 1.243 | 0.10588 | -0.086 | 11.741
19.5 | 1.205 | 0.14635 | -0.068 | 8.232
20 | 1.256 | 0.13651 | -0.078 | 9.202

## 104. Re 8M Mach 0.50 (2)
BIGFOIL.COM POLAR EXPORT
NACA66-414 a=0.5
NACA66-414 a=0.5 |  |  |  | Cl Max: | 1.2342 | at alpha= | 10.5 | deg
XFOIL ncrit=9 |  |  |  | L/D Max: | 192.832 | at alpha= | 2 | deg
Re: | 8000000 |  |  | Cd Min: | 0.2368 | at alpha= | -20 | deg
Mach: | 0.5 |  |  | Cl=0 at alpha= | -2.9228 | deg
|  |  |  | @ Cl=0.1, Cd= | 0.005568
|  |  |  | @ Cl=0.4, Cd= | 0.0044378
|  |  |  | @ Cl=0.6, Cd= | 0.0032638
alpha (deg) | Cl | Cd | Cm | Cl/Cd
-20 | -0.5671 | 0.2368 | -0.0029 | -2.3948
-19.5 | -0.547 | 0.22834 | -0.008 | -2.3956
-19 | -0.5275 | 0.21963 | -0.0132 | -2.4018
-18.5 | -0.5074 | 0.21142 | -0.0182 | -2.4
-18 | -0.4874 | 0.20327 | -0.0232 | -2.3978
-17.5 | -0.4692 | 0.1946 | -0.0282 | -2.4111
-16.5 | -0.4326 | 0.17776 | -0.0381 | -2.4336
-16 | -0.415 | 0.16939 | -0.043 | -2.45
-15.5 | -0.3942 | 0.16224 | -0.0476 | -2.4297
-14.5 | -0.3635 | 0.14503 | -0.0575 | -2.5064
-14 | -0.3455 | 0.13756 | -0.062 | -2.5116
-13.5 | -0.3297 | 0.12974 | -0.0668 | -2.5412
-13 | -0.3173 | 0.12146 | -0.0715 | -2.6124
-12 | -0.3012 | 0.10392 | -0.0815 | -2.8984
-11.5 | -0.2948 | 0.09551 | -0.0864 | -3.0866
-11 | -0.3061 | 0.08462 | -0.0927 | -3.6173
-10.5 | -0.3073 | 0.07593 | -0.0979 | -4.0471
-10 | -0.3094 | 0.06741 | -0.1032 | -4.5898
-9.5 | -0.3316 | 0.05479 | -0.114 | -6.0522
-9 | -0.3617 | 0.04533 | -0.1189 | -7.9793
-8.5 | -0.4003 | 0.03849 | -0.116 | -10.4001
-8 | -0.4409 | 0.03297 | -0.1068 | -13.3728
-7.5 | -0.4579 | 0.02642 | -0.0992 | -17.3316
-7 | -0.4711 | 0.01859 | -0.0906 | -25.3416
-6.5 | -0.4606 | 0.01133 | -0.0833 | -40.6531
-6 | -0.4067 | 0.00895 | -0.0797 | -45.4413
-5.5 | -0.3456 | 0.00782 | -0.0768 | -44.1944
-5 | -0.2805 | 0.00716 | -0.075 | -39.176
-4.5 | -0.2133 | 0.00674 | -0.0739 | -31.6469
-4 | -0.1468 | 0.00633 | -0.0731 | -23.1912
-3.5 | -0.0785 | 0.0061 | -0.0729 | -12.8689
-3 | -0.0105 | 0.0059 | -0.073 | -1.7797
-2.5 | 0.0575 | 0.00568 | -0.0733 | 10.1232
-2 | 0.1258 | 0.0055 | -0.0739 | 22.8727
-1.5 | 0.1944 | 0.00536 | -0.0746 | 36.2687
-1 | 0.2624 | 0.00522 | -0.0754 | 50.2682
-0.5 | 0.3298 | 0.00508 | -0.0762 | 64.9213
0 | 0.3923 | 0.00452 | -0.0763 | 86.792
1 | 0.516 | 0.0032 | -0.0765 | 161.25
1.5 | 0.5856 | 0.00323 | -0.0777 | 181.3003
2 | 0.6537 | 0.00339 | -0.0784 | 192.8319
2.5 | 0.7169 | 0.00374 | -0.0782 | 191.6845
3 | 0.7478 | 0.00512 | -0.0721 | 146.0547
3.5 | 0.7614 | 0.00633 | -0.0625 | 120.2844
4 | 0.7528 | 0.00772 | -0.0489 | 97.513
4.5 | 0.7635 | 0.00927 | -0.04 | 82.3625
5 | 0.7802 | 0.01093 | -0.0325 | 71.3815
5.5 | 0.8226 | 0.01185 | -0.0289 | 69.4177
6 | 0.8679 | 0.01276 | -0.0257 | 68.0172
6.5 | 0.9128 | 0.01371 | -0.0224 | 66.5791
7 | 0.9568 | 0.01477 | -0.0189 | 64.78
7.5 | 1.001 | 0.01588 | -0.0154 | 63.0353
8 | 1.0436 | 0.01713 | -0.0115 | 60.9224
8.5 | 1.0862 | 0.01848 | -0.0076 | 58.7771
9 | 1.1236 | 0.02016 | -0.003 | 55.7341
9.5 | 1.1595 | 0.022 | 0.0018 | 52.7045
10 | 1.1878 | 0.02421 | 0.0076 | 49.0624
10.5 | 1.2342 | 0.02801 | 0.0077 | 44.0628
12 | 1.1817 | 0.04591 | 0.0279 | 25.7395
12.5 | 1.1491 | 0.05505 | 0.0301 | 20.8738
13 | 1.1103 | 0.06608 | 0.0292 | 16.8024
13.5 | 1.0728 | 0.07852 | 0.0251 | 13.6628
14 | 1.0399 | 0.09193 | 0.0184 | 11.3119
14.5 | 1.0099 | 0.10661 | 0.0094 | 9.4728
15 | 0.9875 | 0.12139 | -0.0004 | 8.1349
15.5 | 0.9706 | 0.13614 | -0.01 | 7.1294

## 105. Re 10M Mach 0.00 (1)
BIGFOIL.COM POLAR EXPORT
NACA66-414 a=0.5
NACA66-414 a=0.5 |  |  |  | Cl Max: | 1.34 | at alpha= | 11.5 | deg
JavaFoil+Calcfoil stall+Eppler ext transition |  |  |  | L/D Max: | 128.703 | at alpha= | 2.5 | deg
Re: | 10000000 |  |  | Cd Min: | 0.00428 | at alpha= | 1 | deg
Mach: | 0 |  |  | Cl=0 at alpha= | -2.6333 | deg
|  |  |  | @ Cl=0.1, Cd= | 0.005887
|  |  |  | @ Cl=0.4, Cd= | 0.0044508
|  |  |  | @ Cl=0.6, Cd= | 0.0047787
alpha (deg) | Cl | Cd | Cm | Cl/Cd
-16 | -0.633 | 0.11246 | -0.013 | -5.631
-15.5 | -0.65 | 0.10663 | -0.014 | -6.094
-15 | -0.665 | 0.10025 | -0.014 | -6.63
-14.5 | -0.677 | 0.09496 | -0.015 | -7.127
-14 | -0.686 | 0.08981 | -0.015 | -7.642
-13.5 | -0.694 | 0.08442 | -0.016 | -8.217
-13 | -0.695 | 0.07917 | -0.017 | -8.782
-12.5 | -0.692 | 0.07051 | -0.019 | -9.818
-12 | -0.687 | 0.06261 | -0.022 | -10.976
-11.5 | -0.682 | 0.05347 | -0.024 | -12.758
-11 | -0.786 | 0.01025 | -0.034 | -76.635
-10.5 | -0.765 | 0.00961 | -0.035 | -79.542
-10 | -0.739 | 0.00813 | -0.037 | -90.877
-9.5 | -0.708 | 0.00904 | -0.038 | -78.308
-9 | -0.672 | 0.00864 | -0.039 | -77.752
-8.5 | -0.632 | 0.00821 | -0.04 | -76.988
-8 | -0.589 | 0.0078 | -0.04 | -75.56
-7.5 | -0.543 | 0.00749 | -0.041 | -72.542
-7 | -0.495 | 0.00734 | -0.042 | -67.403
-6.5 | -0.444 | 0.00707 | -0.043 | -62.742
-6 | -0.391 | 0.00682 | -0.044 | -57.324
-5.5 | -0.336 | 0.00664 | -0.045 | -50.63
-5 | -0.28 | 0.00645 | -0.046 | -43.358
-4.5 | -0.222 | 0.00633 | -0.047 | -35.079
-4 | -0.163 | 0.00616 | -0.048 | -26.504
-3.5 | -0.104 | 0.00613 | -0.049 | -16.952
-3 | -0.044 | 0.0061 | -0.05 | -7.238
-2.5 | 0.016 | 0.00603 | -0.051 | 2.66
-2 | 0.077 | 0.00591 | -0.052 | 12.942
-1.5 | 0.137 | 0.00585 | -0.054 | 23.442
-1 | 0.198 | 0.00581 | -0.055 | 34.076
-0.5 | 0.259 | 0.00578 | -0.056 | 44.852
0 | 0.32 | 0.00463 | -0.057 | 69.084
0.5 | 0.381 | 0.00453 | -0.058 | 84.021
1 | 0.441 | 0.00428 | -0.059 | 103.175
1.5 | 0.502 | 0.00437 | -0.06 | 114.768
2 | 0.562 | 0.00469 | -0.061 | 119.715
2.5 | 0.622 | 0.00483 | -0.062 | 128.703
3 | 0.678 | 0.00566 | -0.063 | 119.949
3.5 | 0.736 | 0.00605 | -0.064 | 121.634
4 | 0.793 | 0.00658 | -0.064 | 120.536
4.5 | 0.847 | 0.00847 | -0.065 | 99.996
5 | 0.902 | 0.00888 | -0.066 | 101.519
5.5 | 0.955 | 0.00922 | -0.067 | 103.576
6 | 1.007 | 0.00959 | -0.068 | 104.99
6.5 | 1.056 | 0.00998 | -0.069 | 105.802
7 | 1.104 | 0.01041 | -0.07 | 106.053
7.5 | 1.148 | 0.01084 | -0.071 | 105.943
8 | 1.19 | 0.01136 | -0.072 | 104.795
8.5 | 1.227 | 0.01182 | -0.073 | 103.844
9 | 1.259 | 0.01239 | -0.074 | 101.627
9.5 | 1.285 | 0.01304 | -0.075 | 98.593
10 | 1.307 | 0.01353 | -0.075 | 96.586
10.5 | 1.323 | 0.01436 | -0.076 | 92.173
11 | 1.334 | 0.01507 | -0.077 | 88.53
11.5 | 1.34 | 0.01564 | -0.078 | 85.667
12 | 1.333 | 0.01662 | -0.079 | 80.201
12.5 | 1.32 | 0.01758 | -0.08 | 75.085
13 | 1.301 | 0.01871 | -0.08 | 69.523
13.5 | 1.276 | 0.01983 | -0.081 | 64.367
14 | 1.246 | 0.02131 | -0.082 | 58.465
14.5 | 1.211 | 0.02305 | -0.082 | 52.539
15 | 1.175 | 0.02434 | -0.083 | 48.265
15.5 | 1.129 | 0.02769 | -0.083 | 40.788
16 | 1.082 | 0.03133 | -0.083 | 34.532
16.5 | 1.035 | 0.03481 | -0.083 | 29.738

## 106. Re 10M Mach 0.00 (2)
BIGFOIL.COM POLAR EXPORT
NACA66-414 a=0.5
NACA66-414 a=0.5 |  |  |  | Cl Max: | 1.7144 | at alpha= | 20 | deg
XFOIL ncrit=9 |  |  |  | L/D Max: | 160.757 | at alpha= | 1.5 | deg
Re: | 10000000 |  |  | Cd Min: | 0.0486 | at alpha= | 20 | deg
Mach: | 0 |  |  | Cl=0 at alpha= | -2.824 | deg
|  |  |  | @ Cl=0.1, Cd= | 0.0050786
|  |  |  | @ Cl=0.4, Cd= | 0.0034887
|  |  |  | @ Cl=0.6, Cd= | 0.0046926
alpha (deg) | Cl | Cd | Cm | Cl/Cd
-20 | -1.5299 | 0.02615 | -0.0903 | -58.5048
-19.5 | -1.518 | 0.02396 | -0.0875 | -63.3556
-19 | -1.5014 | 0.02216 | -0.0846 | -67.7527
-18.5 | -1.4851 | 0.02045 | -0.0813 | -72.621
-18 | -1.4669 | 0.01891 | -0.0776 | -77.5727
-17.5 | -1.4441 | 0.01767 | -0.0742 | -81.7261
-17 | -1.4184 | 0.01662 | -0.0707 | -85.343
-16.5 | -1.3911 | 0.0157 | -0.0671 | -88.6051
-16 | -1.3629 | 0.01493 | -0.0633 | -91.286
-15.5 | -1.3299 | 0.01431 | -0.06 | -92.935
-15 | -1.2887 | 0.01368 | -0.0583 | -94.2032
-14.5 | -1.2449 | 0.01311 | -0.057 | -94.958
-14 | -1.1997 | 0.01254 | -0.0559 | -95.6699
-13.5 | -1.1525 | 0.01205 | -0.0551 | -95.6432
-13 | -1.1044 | 0.01156 | -0.0544 | -95.5363
-12.5 | -1.0562 | 0.01098 | -0.0537 | -96.1931
-12 | -1.0078 | 0.01037 | -0.053 | -97.1842
-11.5 | -0.9577 | 0.00989 | -0.0526 | -96.8352
-11 | -0.9067 | 0.00941 | -0.0523 | -96.3549
-10.5 | -0.8543 | 0.00903 | -0.0523 | -94.6069
-10 | -0.8013 | 0.00868 | -0.0523 | -92.3157
-9.5 | -0.7476 | 0.00837 | -0.0524 | -89.319
-9 | -0.6934 | 0.00808 | -0.0526 | -85.8168
-8.5 | -0.6387 | 0.00781 | -0.0529 | -81.7798
-8 | -0.585 | 0.0074 | -0.0529 | -79.0541
-7.5 | -0.5301 | 0.00709 | -0.0532 | -74.7673
-7 | -0.4748 | 0.00683 | -0.0536 | -69.5168
-6.5 | -0.4188 | 0.00661 | -0.0541 | -63.3585
-6 | -0.3625 | 0.00643 | -0.0546 | -56.3764
-5.5 | -0.3057 | 0.00625 | -0.0553 | -48.912
-5 | -0.2494 | 0.006 | -0.0558 | -41.5667
-4.5 | -0.1925 | 0.00579 | -0.0564 | -33.247
-4 | -0.1353 | 0.00562 | -0.0571 | -24.0747
-3.5 | -0.0777 | 0.00549 | -0.0579 | -14.153
-3 | -0.0202 | 0.00535 | -0.0587 | -3.7757
-2.5 | 0.0372 | 0.00522 | -0.0595 | 7.1264
-2 | 0.0953 | 0.00509 | -0.0603 | 18.723
-1.5 | 0.1532 | 0.00495 | -0.0612 | 30.9495
-1 | 0.2111 | 0.00485 | -0.0621 | 43.5258
-0.5 | 0.2679 | 0.00463 | -0.0628 | 57.8618
0 | 0.3237 | 0.00425 | -0.0634 | 76.1647
0.5 | 0.3787 | 0.00383 | -0.0639 | 98.8773
1 | 0.4305 | 0.003 | -0.0641 | 143.5
1.5 | 0.4887 | 0.00304 | -0.0651 | 160.7566
2 | 0.5431 | 0.00341 | -0.0654 | 159.2669
2.5 | 0.5863 | 0.00448 | -0.0638 | 130.8705
3 | 0.6327 | 0.0052 | -0.0627 | 121.6731
3.5 | 0.676 | 0.00596 | -0.061 | 113.4228
4.5 | 0.7619 | 0.00723 | -0.0573 | 105.3804
5.5 | 0.8523 | 0.00803 | -0.0543 | 106.1395
6 | 0.8936 | 0.00834 | -0.052 | 107.1463
6.5 | 0.9285 | 0.00868 | -0.0485 | 106.97
7 | 0.9654 | 0.0091 | -0.0456 | 106.0879
7.5 | 1.0022 | 0.00958 | -0.0428 | 104.6138
8 | 1.0411 | 0.01005 | -0.0405 | 103.592
8.5 | 1.0784 | 0.0106 | -0.038 | 101.7358
9 | 1.1144 | 0.01123 | -0.0355 | 99.2342
9.5 | 1.152 | 0.01184 | -0.0333 | 97.2973
10 | 1.1885 | 0.01249 | -0.0311 | 95.1561
10.5 | 1.2238 | 0.0132 | -0.0288 | 92.7121
11 | 1.2544 | 0.01407 | -0.0257 | 89.1542
11.5 | 1.3029 | 0.01492 | -0.0266 | 87.3257
12 | 1.3386 | 0.01575 | -0.0247 | 84.9905
12.5 | 1.3725 | 0.01675 | -0.0228 | 81.9403
13 | 1.4023 | 0.01798 | -0.0204 | 77.9922
13.5 | 1.4349 | 0.01911 | -0.0185 | 75.0863
14 | 1.4641 | 0.02045 | -0.0163 | 71.5941
14.5 | 1.4948 | 0.02177 | -0.0145 | 68.6633
15 | 1.5237 | 0.02325 | -0.0127 | 65.5355
15.5 | 1.5517 | 0.02481 | -0.0108 | 62.5433
16 | 1.5754 | 0.02671 | -0.0087 | 58.9817
16.5 | 1.598 | 0.02874 | -0.0067 | 55.6019
17 | 1.621 | 0.03079 | -0.0049 | 52.647
17.5 | 1.643 | 0.03299 | -0.0032 | 49.803
18 | 1.6599 | 0.03563 | -0.0013 | 46.5871
18.5 | 1.6741 | 0.03861 | 0.0005 | 43.3592
19 | 1.6885 | 0.04174 | 0.002 | 40.4528
19.5 | 1.7026 | 0.04498 | 0.0031 | 37.8524
20 | 1.7144 | 0.0486 | 0.0041 | 35.2757

## 107. Re 10M Mach 0.10 (1)
BIGFOIL.COM POLAR EXPORT
NACA66-414 a=0.5
NACA66-414 a=0.5 |  |  |  | Cl Max: | 1.331 | at alpha= | 11.5 | deg
JavaFoil+Calcfoil stall+Eppler ext transition |  |  |  | L/D Max: | 129.074 | at alpha= | 2.5 | deg
Re: | 10000000 |  |  | Cd Min: | 0.00432 | at alpha= | 1 | deg
Mach: | 0.1 |  |  | Cl=0 at alpha= | -2.6333 | deg
|  |  |  | @ Cl=0.1, Cd= | 0.005911
|  |  |  | @ Cl=0.4, Cd= | 0.004457
|  |  |  | @ Cl=0.6, Cd= | 0.0047983
alpha (deg) | Cl | Cd | Cm | Cl/Cd
-16 | -0.598 | 0.11404 | -0.013 | -5.246
-15.5 | -0.618 | 0.10792 | -0.014 | -5.731
-15 | -0.637 | 0.10212 | -0.014 | -6.235
-14.5 | -0.652 | 0.09607 | -0.015 | -6.791
-14 | -0.666 | 0.09152 | -0.015 | -7.273
-13.5 | -0.676 | 0.08555 | -0.016 | -7.897
-13 | -0.68 | 0.08046 | -0.017 | -8.454
-12.5 | -0.676 | 0.075 | -0.018 | -9.013
-12 | -0.672 | 0.06686 | -0.02 | -10.053
-11.5 | -0.662 | 0.06165 | -0.021 | -10.745
-11 | -0.773 | 0.01099 | -0.034 | -70.322
-10.5 | -0.759 | 0.00977 | -0.036 | -77.652
-10 | -0.734 | 0.00924 | -0.037 | -79.453
-9.5 | -0.706 | 0.00907 | -0.038 | -77.88
-9 | -0.671 | 0.00863 | -0.039 | -77.801
-8.5 | -0.632 | 0.00825 | -0.04 | -76.645
-8 | -0.59 | 0.0079 | -0.041 | -74.679
-7.5 | -0.544 | 0.00758 | -0.042 | -71.797
-7 | -0.496 | 0.00732 | -0.043 | -67.743
-6.5 | -0.445 | 0.00707 | -0.044 | -62.991
-6 | -0.392 | 0.00689 | -0.045 | -56.968
-5.5 | -0.337 | 0.00665 | -0.046 | -50.756
-5 | -0.281 | 0.00643 | -0.047 | -43.696
-4.5 | -0.223 | 0.00631 | -0.048 | -35.348
-4 | -0.164 | 0.00623 | -0.049 | -26.32
-3.5 | -0.104 | 0.00611 | -0.05 | -17.088
-3 | -0.044 | 0.00608 | -0.051 | -7.294
-2.5 | 0.016 | 0.00604 | -0.052 | 2.669
-2 | 0.077 | 0.00596 | -0.053 | 12.902
-1.5 | 0.138 | 0.00583 | -0.054 | 23.647
-1 | 0.199 | 0.00582 | -0.055 | 34.211
-0.5 | 0.26 | 0.0058 | -0.056 | 44.882
0 | 0.322 | 0.00469 | -0.057 | 68.548
0.5 | 0.383 | 0.00451 | -0.058 | 84.911
1 | 0.444 | 0.00432 | -0.059 | 102.715
1.5 | 0.504 | 0.00435 | -0.06 | 115.769
2 | 0.565 | 0.00474 | -0.061 | 119.207
2.5 | 0.625 | 0.00484 | -0.062 | 129.074
3 | 0.682 | 0.00567 | -0.063 | 120.167
3.5 | 0.74 | 0.0061 | -0.064 | 121.307
4 | 0.797 | 0.00663 | -0.065 | 120.163
4.5 | 0.851 | 0.00851 | -0.066 | 99.987
5 | 0.906 | 0.00893 | -0.067 | 101.436
5.5 | 0.959 | 0.00928 | -0.067 | 103.341
6 | 1.011 | 0.00966 | -0.068 | 104.585
6.5 | 1.06 | 0.01005 | -0.069 | 105.532
7 | 1.108 | 0.01048 | -0.07 | 105.691
7.5 | 1.152 | 0.01094 | -0.071 | 105.305
8 | 1.194 | 0.01147 | -0.072 | 104.053
8.5 | 1.23 | 0.01199 | -0.073 | 102.578
9 | 1.261 | 0.0125 | -0.074 | 100.827
9.5 | 1.286 | 0.01319 | -0.075 | 97.478
10 | 1.306 | 0.0137 | -0.076 | 95.319
10.5 | 1.32 | 0.01453 | -0.077 | 90.846
11 | 1.329 | 0.01528 | -0.077 | 86.982
11.5 | 1.331 | 0.01589 | -0.078 | 83.781
12 | 1.321 | 0.01689 | -0.079 | 78.218
12.5 | 1.304 | 0.01788 | -0.08 | 72.889
13 | 1.28 | 0.01899 | -0.081 | 67.389
13.5 | 1.25 | 0.02028 | -0.081 | 61.629
14 | 1.214 | 0.02189 | -0.082 | 55.443
14.5 | 1.175 | 0.0233 | -0.083 | 50.403
15 | 1.131 | 0.02529 | -0.083 | 44.702
15.5 | 1.075 | 0.03011 | -0.083 | 35.708
16 | 1.013 | 0.03782 | -0.082 | 26.79
16.5 | 0.921 | 0.06153 | -0.076 | 14.971

## 108. Re 10M Mach 0.10 (2)
BIGFOIL.COM POLAR EXPORT
NACA66-414 a=0.5
NACA66-414 a=0.5 |  |  |  | Cl Max: | 1.7088 | at alpha= | 20 | deg
XFOIL ncrit=9 |  |  |  | L/D Max: | 161.776 | at alpha= | 1.5 | deg
Re: | 10000000 |  |  | Cd Min: | 0.05146 | at alpha= | 20 | deg
Mach: | 0.1 |  |  | Cl=0 at alpha= | -2.8261 | deg
|  |  |  | @ Cl=0.1, Cd= | 0.0050813
|  |  |  | @ Cl=0.4, Cd= | 0.0035369
|  |  |  | @ Cl=0.6, Cd= | 0.0044787
alpha (deg) | Cl | Cd | Cm | Cl/Cd
-20 | -1.5065 | 0.0296 | -0.0975 | -50.8953
-19.5 | -1.5019 | 0.02664 | -0.0948 | -56.3776
-19 | -1.4891 | 0.0244 | -0.0919 | -61.0287
-18.5 | -1.4718 | 0.02258 | -0.0888 | -65.1816
-18 | -1.4569 | 0.02069 | -0.0851 | -70.4157
-17.5 | -1.4378 | 0.01912 | -0.0812 | -75.1987
-17 | -1.4155 | 0.01779 | -0.0773 | -79.5672
-16.5 | -1.3909 | 0.01662 | -0.0733 | -83.6883
-16 | -1.364 | 0.01564 | -0.0692 | -87.2123
-15.5 | -1.3354 | 0.01487 | -0.0649 | -89.805
-15 | -1.2975 | 0.01418 | -0.0622 | -91.5021
-14.5 | -1.2541 | 0.01354 | -0.0605 | -92.6219
-14 | -1.209 | 0.0129 | -0.059 | -93.7209
-13.5 | -1.1616 | 0.01238 | -0.0579 | -93.8288
-13 | -1.1132 | 0.01184 | -0.0569 | -94.0203
-12.5 | -1.0636 | 0.01133 | -0.0561 | -93.8747
-12 | -1.0154 | 0.01063 | -0.0551 | -95.5221
-11.5 | -0.9649 | 0.01009 | -0.0544 | -95.6293
-11 | -0.9136 | 0.00958 | -0.0539 | -95.3653
-10.5 | -0.8607 | 0.00917 | -0.0537 | -93.8604
-10 | -0.8073 | 0.00878 | -0.0535 | -91.9476
-9.5 | -0.7532 | 0.00845 | -0.0535 | -89.1361
-9 | -0.6985 | 0.00815 | -0.0536 | -85.7055
-8.5 | -0.6432 | 0.00786 | -0.0538 | -81.8321
-8 | -0.5888 | 0.00746 | -0.0538 | -78.9276
-7.5 | -0.5336 | 0.00714 | -0.054 | -74.7339
-7 | -0.4778 | 0.00686 | -0.0543 | -69.6501
-6.5 | -0.4214 | 0.00664 | -0.0547 | -63.4639
-6 | -0.3647 | 0.00645 | -0.0552 | -56.5426
-5.5 | -0.3075 | 0.00626 | -0.0558 | -49.1214
-5 | -0.2506 | 0.00601 | -0.0563 | -41.6972
-4.5 | -0.1934 | 0.0058 | -0.0569 | -33.3448
-4 | -0.1358 | 0.00563 | -0.0576 | -24.1208
-3.5 | -0.0779 | 0.0055 | -0.0584 | -14.1636
-3 | -0.0201 | 0.00536 | -0.0591 | -3.75
-2.5 | 0.0377 | 0.00522 | -0.0599 | 7.2222
-2 | 0.0961 | 0.00509 | -0.0608 | 18.8802
-1.5 | 0.1545 | 0.00496 | -0.0616 | 31.1492
-1 | 0.2126 | 0.00486 | -0.0625 | 43.7449
-0.5 | 0.2699 | 0.00464 | -0.0632 | 58.1681
0.5 | 0.3812 | 0.00384 | -0.0643 | 99.2708
1 | 0.4333 | 0.003 | -0.0645 | 144.4333
1.5 | 0.4918 | 0.00304 | -0.0655 | 161.7763
2 | 0.5466 | 0.0034 | -0.0658 | 160.7647
3 | 0.6362 | 0.00521 | -0.0629 | 122.1113
3.5 | 0.6792 | 0.00597 | -0.0611 | 113.7688
4 | 0.7229 | 0.00662 | -0.0593 | 109.1994
4.5 | 0.7644 | 0.00727 | -0.0571 | 105.1444
5 | 0.8081 | 0.00776 | -0.0553 | 104.1366
5.5 | 0.854 | 0.00807 | -0.0539 | 105.824
6 | 0.8909 | 0.00839 | -0.0505 | 106.1859
6.5 | 0.9272 | 0.00876 | -0.0472 | 105.8447
7 | 0.965 | 0.0092 | -0.0444 | 104.8913
7.5 | 1.0025 | 0.0097 | -0.0417 | 103.3505
8 | 1.0417 | 0.01019 | -0.0394 | 102.2277
8.5 | 1.0791 | 0.01077 | -0.0369 | 100.195
9 | 1.1157 | 0.01141 | -0.0344 | 97.7826
9.5 | 1.1533 | 0.01204 | -0.0321 | 95.789
10 | 1.1895 | 0.01274 | -0.0297 | 93.3673
10.5 | 1.2244 | 0.0135 | -0.0272 | 90.6963
11 | 1.2552 | 0.01439 | -0.0241 | 87.2272
11.5 | 1.3092 | 0.01525 | -0.026 | 85.8492
12 | 1.3411 | 0.01615 | -0.0233 | 83.0402
12.5 | 1.3751 | 0.0172 | -0.0212 | 79.9477
13 | 1.4052 | 0.01846 | -0.0188 | 76.1213
13.5 | 1.4372 | 0.01969 | -0.0167 | 72.9914
14 | 1.4669 | 0.02108 | -0.0145 | 69.5873
14.5 | 1.4987 | 0.02241 | -0.0127 | 66.8764
15 | 1.5269 | 0.02401 | -0.0106 | 63.5943
15.5 | 1.5523 | 0.02582 | -0.0085 | 60.1201
16 | 1.5752 | 0.02788 | -0.0062 | 56.4993
16.5 | 1.6003 | 0.02981 | -0.0043 | 53.6833
17 | 1.6227 | 0.03201 | -0.0023 | 50.6935
17.5 | 1.6409 | 0.03462 | -0.0003 | 47.3975
18 | 1.6539 | 0.03771 | 0.0018 | 43.8584
18.5 | 1.6694 | 0.04078 | 0.0035 | 40.9367
19 | 1.6842 | 0.04404 | 0.0048 | 38.2425
19.5 | 1.6979 | 0.04752 | 0.0059 | 35.7302
20 | 1.7088 | 0.05146 | 0.0067 | 33.2064

## 109. Re 10M Mach 0.25 (1)
BIGFOIL.COM POLAR EXPORT
NACA66-414 a=0.5
NACA66-414 a=0.5 |  |  |  | Cl Max: | 1.288 | at alpha= | 10 | deg
JavaFoil+Calcfoil stall+Eppler ext transition |  |  |  | L/D Max: | 127.077 | at alpha= | 2 | deg
Re: | 10000000 |  |  | Cd Min: | 0.00412 | at alpha= | 1 | deg
Mach: | 0.25 |  |  | Cl=0 at alpha= | -2.6349 | deg
|  |  |  | @ Cl=0.1, Cd= | 0.0059833
|  |  |  | @ Cl=0.4, Cd= | 0.0045289
|  |  |  | @ Cl=0.6, Cd= | 0.0048321
alpha (deg) | Cl | Cd | Cm | Cl/Cd
-14.5 | -0.436 | 0.10503 | -0.014 | -4.152
-14 | -0.483 | 0.09997 | -0.014 | -4.829
-13.5 | -0.524 | 0.09234 | -0.015 | -5.673
-13 | -0.555 | 0.0871 | -0.016 | -6.377
-12.5 | -0.572 | 0.08137 | -0.016 | -7.025
-12 | -0.583 | 0.07618 | -0.017 | -7.653
-11.5 | -0.589 | 0.0711 | -0.018 | -8.28
-11 | -0.589 | 0.06633 | -0.019 | -8.879
-10.5 | -0.586 | 0.06022 | -0.021 | -9.726
-10 | -0.588 | 0.04796 | -0.026 | -12.258
-9.5 | -0.681 | 0.00944 | -0.039 | -72.145
-9 | -0.659 | 0.0084 | -0.04 | -78.364
-8.5 | -0.628 | 0.0086 | -0.041 | -73.011
-8 | -0.59 | 0.00828 | -0.042 | -71.281
-7.5 | -0.548 | 0.00781 | -0.043 | -70.192
-7 | -0.502 | 0.00754 | -0.044 | -66.567
-6.5 | -0.453 | 0.00726 | -0.045 | -62.31
-6 | -0.4 | 0.00697 | -0.046 | -57.388
-5.5 | -0.345 | 0.0068 | -0.047 | -50.696
-5 | -0.288 | 0.00657 | -0.048 | -43.741
-4.5 | -0.229 | 0.00646 | -0.049 | -35.36
-4 | -0.168 | 0.00627 | -0.05 | -26.824
-3.5 | -0.107 | 0.00622 | -0.051 | -17.233
-3 | -0.046 | 0.00618 | -0.052 | -7.37
-2.5 | 0.017 | 0.00608 | -0.053 | 2.721
-2 | 0.079 | 0.00601 | -0.054 | 13.141
-1.5 | 0.142 | 0.00593 | -0.055 | 23.877
-1 | 0.204 | 0.00592 | -0.056 | 34.53
-0.5 | 0.268 | 0.0059 | -0.057 | 45.357
0 | 0.331 | 0.00476 | -0.058 | 69.471
0.5 | 0.393 | 0.00458 | -0.06 | 85.937
1 | 0.456 | 0.00412 | -0.061 | 110.646
1.5 | 0.518 | 0.00444 | -0.062 | 116.53
2 | 0.58 | 0.00456 | -0.063 | 127.077
2.5 | 0.641 | 0.00539 | -0.064 | 118.98
3 | 0.699 | 0.00583 | -0.065 | 119.905
3.5 | 0.758 | 0.00627 | -0.065 | 120.857
4 | 0.817 | 0.00684 | -0.066 | 119.321
4.5 | 0.872 | 0.0088 | -0.067 | 99.186
5 | 0.928 | 0.00924 | -0.068 | 100.427
5.5 | 0.982 | 0.00963 | -0.069 | 101.958
6 | 1.033 | 0.01006 | -0.07 | 102.783
6.5 | 1.083 | 0.0105 | -0.071 | 103.093
7 | 1.129 | 0.01094 | -0.072 | 103.162
7.5 | 1.172 | 0.01151 | -0.073 | 101.791
8 | 1.21 | 0.01211 | -0.074 | 99.913
8.5 | 1.241 | 0.01266 | -0.075 | 98.037
9 | 1.265 | 0.0133 | -0.076 | 95.092
9.5 | 1.281 | 0.01394 | -0.077 | 91.831
10 | 1.288 | 0.01486 | -0.078 | 86.638
10.5 | 1.286 | 0.01569 | -0.079 | 81.948
11 | 1.276 | 0.01644 | -0.079 | 77.604
11.5 | 1.254 | 0.01785 | -0.08 | 70.261
12 | 1.213 | 0.0189 | -0.081 | 64.164
12.5 | 1.158 | 0.02072 | -0.082 | 55.864
13 | 1.091 | 0.02252 | -0.082 | 48.451
13.5 | 1.003 | 0.02771 | -0.081 | 36.195
14 | 0.791 | 0.0947 | -0.048 | 8.357
14.5 | 0.715 | 0.10265 | -0.046 | 6.966
15 | 0.634 | 0.11423 | -0.042 | 5.55

## 110. Re 10M Mach 0.25 (2)
BIGFOIL.COM POLAR EXPORT
NACA66-414 a=0.5
NACA66-414 a=0.5 |  |  |  | Cl Max: | 1.6393 | at alpha= | 18.5 | deg
XFOIL ncrit=9 |  |  |  | L/D Max: | 168.482 | at alpha= | 2 | deg
Re: | 10000000 |  |  | Cd Min: | 0.20435 | at alpha= | -20 | deg
Mach: | 0.25 |  |  | Cl=0 at alpha= | -2.8411 | deg
|  |  |  | @ Cl=0.1, Cd= | 0.0051274
|  |  |  | @ Cl=0.4, Cd= | 0.0037699
|  |  |  | @ Cl=0.6, Cd= | 0.0040675
alpha (deg) | Cl | Cd | Cm | Cl/Cd
-20 | -0.5669 | 0.20435 | -0.0083 | -2.7742
-19.5 | -0.5652 | 0.19291 | -0.0142 | -2.9299
-19 | -0.5485 | 0.18644 | -0.0186 | -2.942
-18 | -1.128 | 0.05793 | -0.1044 | -19.4718
-17.5 | -1.1754 | 0.04501 | -0.1135 | -26.1142
-17 | -1.2082 | 0.03729 | -0.1149 | -32.4001
-16.5 | -1.2452 | 0.03078 | -0.1125 | -40.4548
-16 | -1.2669 | 0.02611 | -0.1075 | -48.5216
-15.5 | -1.2799 | 0.02237 | -0.1011 | -57.215
-15 | -1.2747 | 0.0198 | -0.0945 | -64.3788
-14.5 | -1.2509 | 0.01828 | -0.0888 | -68.43
-14 | -1.229 | 0.01685 | -0.0821 | -72.9377
-13 | -1.1503 | 0.01451 | -0.0738 | -79.2764
-12.5 | -1.1022 | 0.01355 | -0.071 | -81.3432
-12 | -1.052 | 0.01267 | -0.0686 | -83.0308
-11.5 | -1.0007 | 0.01179 | -0.0664 | -84.877
-11 | -0.9501 | 0.01078 | -0.0643 | -88.1354
-10.5 | -0.895 | 0.01016 | -0.0629 | -88.0906
-10 | -0.8393 | 0.00958 | -0.0616 | -87.6096
-9.5 | -0.7829 | 0.00907 | -0.0606 | -86.3175
-9 | -0.7257 | 0.00862 | -0.0599 | -84.1879
-8.5 | -0.6679 | 0.00822 | -0.0593 | -81.253
-8 | -0.6097 | 0.00786 | -0.059 | -77.57
-7.5 | -0.5522 | 0.00745 | -0.0586 | -74.1208
-7 | -0.4943 | 0.00709 | -0.0583 | -69.7179
-6.5 | -0.4357 | 0.00681 | -0.0583 | -63.9794
-6 | -0.3765 | 0.00657 | -0.0585 | -57.3059
-5.5 | -0.317 | 0.00635 | -0.0588 | -49.9213
-5 | -0.2575 | 0.00613 | -0.0592 | -42.0065
-4.5 | -0.1984 | 0.00588 | -0.0596 | -33.7415
-4 | -0.1389 | 0.00569 | -0.0601 | -24.4112
-3.5 | -0.079 | 0.00554 | -0.0608 | -14.2599
-3 | -0.019 | 0.00542 | -0.0615 | -3.5055
-2.5 | 0.0408 | 0.00526 | -0.0622 | 7.7567
-1.5 | 0.1613 | 0.00499 | -0.0639 | 32.3246
-1 | 0.2214 | 0.00489 | -0.0648 | 45.2761
-0.5 | 0.2805 | 0.00468 | -0.0655 | 59.9359
0 | 0.3382 | 0.00429 | -0.0661 | 78.8345
0.5 | 0.3949 | 0.00385 | -0.0666 | 102.5714
1 | 0.4484 | 0.00301 | -0.0667 | 148.9701
1.5 | 0.5089 | 0.00306 | -0.0677 | 166.3072
2 | 0.5661 | 0.00336 | -0.0681 | 168.4821
3 | 0.6557 | 0.00523 | -0.0645 | 125.3728
3.5 | 0.6962 | 0.00608 | -0.0618 | 114.5066
4 | 0.737 | 0.00681 | -0.0591 | 108.2232
4.5 | 0.7748 | 0.00749 | -0.0557 | 103.4446
5 | 0.8088 | 0.00796 | -0.0513 | 101.608
5.5 | 0.8447 | 0.00838 | -0.0474 | 100.7995
6 | 0.8836 | 0.00884 | -0.0443 | 99.9548
6.5 | 0.9243 | 0.00931 | -0.0416 | 99.2803
7 | 0.9638 | 0.00987 | -0.0388 | 97.6494
7.5 | 1.0038 | 0.01045 | -0.0362 | 96.0574
8 | 1.0438 | 0.01109 | -0.0336 | 94.1208
8.5 | 1.0821 | 0.0118 | -0.0308 | 91.7034
9 | 1.1211 | 0.01254 | -0.0282 | 89.4019
9.5 | 1.1594 | 0.01332 | -0.0256 | 87.042
10 | 1.1959 | 0.0142 | -0.0227 | 84.2183
10.5 | 1.2299 | 0.01519 | -0.0196 | 80.9677
11 | 1.2594 | 0.01614 | -0.0155 | 78.0297
11.5 | 1.3415 | 0.01739 | -0.0225 | 77.142
12.5 | 1.3892 | 0.01992 | -0.0128 | 69.739
13 | 1.4214 | 0.02143 | -0.01 | 66.3276
13.5 | 1.455 | 0.02297 | -0.0076 | 63.3435
14 | 1.4842 | 0.02481 | -0.0048 | 59.8227
14.5 | 1.5098 | 0.02693 | -0.0018 | 56.0639
15 | 1.5368 | 0.02905 | 0.0009 | 52.9019
15.5 | 1.56 | 0.03144 | 0.0038 | 49.6183
16 | 1.5789 | 0.0343 | 0.0068 | 46.0321
16.5 | 1.595 | 0.03749 | 0.0096 | 42.5447
17 | 1.6123 | 0.04081 | 0.012 | 39.5075
17.5 | 1.6248 | 0.04471 | 0.0141 | 36.3409
18 | 1.6325 | 0.04926 | 0.0159 | 33.1405
18.5 | 1.6393 | 0.05421 | 0.0172 | 30.2398
19 | 1.6377 | 0.06031 | 0.0179 | 27.1547
19.5 | 1.6345 | 0.06697 | 0.0177 | 24.4065
20 | 1.623 | 0.07498 | 0.0165 | 21.6458

## 111. Re 10M Mach 0.50 (1)
BIGFOIL.COM POLAR EXPORT
NACA66-414 a=0.5
NACA66-414 a=0.5 |  |  |  | Cl Max: | 1.305 | at alpha= | 18.5 | deg
JavaFoil+Calcfoil stall+Eppler ext transition |  |  |  | L/D Max: | 119.266 | at alpha= | 2 | deg
Re: | 10000000 |  |  | Cd Min: | 0.00435 | at alpha= | 0.5 | deg
Mach: | 0.5 |  |  | Cl=0 at alpha= | -2.6304 | deg
|  |  |  | @ Cl=0.1, Cd= | 0.0063426
|  |  |  | @ Cl=0.4, Cd= | 0.0045673
|  |  |  | @ Cl=0.6, Cd= | 0.0050765
alpha (deg) | Cl | Cd | Cm | Cl/Cd
-20 | -0.958 | 0.14897 | -0.013 | -6.431
-19.5 | -0.935 | 0.14482 | -0.014 | -6.459
-19 | -0.908 | 0.13762 | -0.015 | -6.601
-18.5 | -0.879 | 0.13269 | -0.015 | -6.623
-18 | -0.849 | 0.13021 | -0.015 | -6.524
-17.5 | -0.822 | 0.12311 | -0.015 | -6.68
-17 | -0.796 | 0.11611 | -0.016 | -6.851
-16.5 | -0.77 | 0.11676 | -0.017 | -6.592
-16 | -0.74 | 0.11254 | -0.017 | -6.578
-15.5 | -0.714 | 0.10497 | -0.017 | -6.8
-15 | -0.689 | 0.09601 | -0.019 | -7.176
-14.5 | -0.665 | 0.08748 | -0.02 | -7.597
-14 | -0.638 | 0.08193 | -0.021 | -7.788
-13.5 | -0.602 | 0.0953 | -0.018 | -6.314
-13 | -0.575 | 0.08531 | -0.019 | -6.744
-12.5 | -0.548 | 0.07972 | -0.02 | -6.879
-12 | -0.523 | 0.07278 | -0.022 | -7.183
-11.5 | -0.509 | 0.05539 | -0.028 | -9.189
-11 | -0.555 | 0.01399 | -0.039 | -39.682
-10.5 | -0.531 | 0.01152 | -0.04 | -46.086
-10 | -0.408 | 0.06995 | -0.02 | -5.832
-9.5 | -0.381 | 0.06212 | -0.021 | -6.126
-9 | -0.353 | 0.05644 | -0.022 | -6.259
-8.5 | -0.326 | 0.05157 | -0.024 | -6.328
-8 | -0.301 | 0.04584 | -0.027 | -6.56
-7.5 | -0.333 | 0.00877 | -0.048 | -38.024
-7 | -0.242 | 0.04662 | -0.023 | -5.191
-6.5 | -0.346 | 0.04091 | -0.026 | -8.467
-6 | -0.409 | 0.0079 | -0.051 | -51.781
-5.5 | -0.366 | 0.00752 | -0.052 | -48.657
-5 | -0.312 | 0.00721 | -0.054 | -43.196
-4.5 | -0.25 | 0.00692 | -0.055 | -36.18
-4 | -0.186 | 0.00668 | -0.056 | -27.773
-3.5 | -0.119 | 0.00659 | -0.057 | -18.017
-3 | -0.051 | 0.00658 | -0.058 | -7.696
-2.5 | 0.018 | 0.00641 | -0.059 | 2.875
-2 | 0.088 | 0.00637 | -0.061 | 13.823
-1.5 | 0.158 | 0.00621 | -0.062 | 25.461
-1 | 0.228 | 0.00617 | -0.063 | 37.003
-0.5 | 0.299 | 0.00595 | -0.064 | 50.28
0 | 0.369 | 0.00474 | -0.065 | 77.78
0.5 | 0.439 | 0.00435 | -0.066 | 100.786
1 | 0.508 | 0.00445 | -0.067 | 114.004
1.5 | 0.576 | 0.0049 | -0.069 | 117.676
2 | 0.644 | 0.0054 | -0.07 | 119.266
2.5 | 0.712 | 0.00599 | -0.071 | 118.823
3 | 0.775 | 0.00653 | -0.072 | 118.82
3.5 | 0.84 | 0.00721 | -0.073 | 116.481
4 | 0.902 | 0.00975 | -0.074 | 92.485
4.5 | 0.963 | 0.01032 | -0.075 | 93.315
5 | 1.021 | 0.01084 | -0.076 | 94.186
5.5 | 1.074 | 0.01144 | -0.077 | 93.858
6 | 1.12 | 0.01209 | -0.078 | 92.708
6.5 | 1.157 | 0.01285 | -0.079 | 90.104
7 | 1.179 | 0.01373 | -0.08 | 85.911
7.5 | 1.177 | 0.01465 | -0.081 | 80.344
8 | 1.12 | 0.01593 | -0.082 | 70.305
8.5 | 0.737 | 0.01717 | -0.083 | 42.941
9 | 0.647 | 0.05423 | -0.052 | 11.924
9.5 | 0.67 | 0.05968 | -0.05 | 11.234
10 | 0.831 | 0.01986 | -0.086 | 41.869
10.5 | 0.861 | 0.02133 | -0.087 | 40.382
11 | 0.886 | 0.02431 | -0.087 | 36.43
11.5 | 0.772 | 0.08084 | -0.045 | 9.555
12 | 0.953 | 0.02451 | -0.09 | 38.889
12.5 | 0.981 | 0.02707 | -0.09 | 36.232
13 | 1.004 | 0.03084 | -0.09 | 32.56
13.5 | 0.892 | 0.09215 | -0.06 | 9.678
14 | 1.062 | 0.03326 | -0.092 | 31.926
14.5 | 0.944 | 0.0987 | -0.061 | 9.568
15 | 1.105 | 0.04385 | -0.092 | 25.196
15.5 | 1.002 | 0.11085 | -0.065 | 9.038
16 | 1.129 | 0.05745 | -0.09 | 19.659
16.5 | 1.196 | 0.04723 | -0.095 | 25.314
17 | 1.153 | 0.08049 | -0.086 | 14.326
17.5 | 1.102 | 0.12388 | -0.066 | 8.897
18 | 1.272 | 0.05539 | -0.097 | 22.957
18.5 | 1.305 | 0.05699 | -0.098 | 22.89
19 | 1.289 | 0.07957 | -0.093 | 16.198
19.5 | 1.216 | 0.14724 | -0.073 | 8.26
20 | 1.24 | 0.16155 | -0.073 | 7.675

## 112. Re 10M Mach 0.50 (2)
BIGFOIL.COM POLAR EXPORT
NACA66-414 a=0.5
NACA66-414 a=0.5 |  |  |  | Cl Max: | 1.2499 | at alpha= | 11 | deg
XFOIL ncrit=9 |  |  |  | L/D Max: | 191.173 | at alpha= | 2 | deg
Re: | 10000000 |  |  | Cd Min: | 0.23591 | at alpha= | -20 | deg
Mach: | 0.5 |  |  | Cl=0 at alpha= | -2.9107 | deg
|  |  |  | @ Cl=0.1, Cd= | 0.0053156
|  |  |  | @ Cl=0.4, Cd= | 0.0044234
|  |  |  | @ Cl=0.6, Cd= | 0.0031957
alpha (deg) | Cl | Cd | Cm | Cl/Cd
-20 | -0.5684 | 0.23591 | -0.0031 | -2.4094
-19.5 | -0.5487 | 0.22725 | -0.0083 | -2.4145
-19 | -0.5296 | 0.21845 | -0.0134 | -2.4244
-18.5 | -0.5095 | 0.21024 | -0.0185 | -2.4234
-18 | -0.4895 | 0.20226 | -0.0235 | -2.4202
-17.5 | -0.4697 | 0.19419 | -0.0284 | -2.4188
-17 | -0.4523 | 0.18535 | -0.0335 | -2.4402
-16.5 | -0.4358 | 0.17648 | -0.0386 | -2.4694
-16 | -0.418 | 0.1683 | -0.0435 | -2.4837
-15.5 | -0.3971 | 0.16111 | -0.0481 | -2.4648
-15 | -0.3785 | 0.15333 | -0.0529 | -2.4685
-14.5 | -0.3677 | 0.14372 | -0.0582 | -2.5584
-14 | -0.3508 | 0.13604 | -0.0628 | -2.5787
-13 | -0.3238 | 0.11971 | -0.0725 | -2.7049
-12.5 | -0.3096 | 0.11205 | -0.0771 | -2.7631
-12 | -0.3094 | 0.10204 | -0.0828 | -3.0321
-11.5 | -0.306 | 0.09323 | -0.0879 | -3.2822
-11 | -0.3099 | 0.08372 | -0.0935 | -3.7016
-10.5 | -0.3255 | 0.07295 | -0.1001 | -4.462
-10 | -0.3334 | 0.06355 | -0.1062 | -5.2463
-9.5 | -0.3617 | 0.05037 | -0.1179 | -7.1809
-9 | -0.3904 | 0.04261 | -0.1196 | -9.1622
-8.5 | -0.4301 | 0.03637 | -0.1146 | -11.8257
-8 | -0.4669 | 0.03083 | -0.1051 | -15.1443
-7.5 | -0.4766 | 0.02469 | -0.0977 | -19.3034
-7 | -0.4871 | 0.01694 | -0.0891 | -28.7544
-6.5 | -0.4747 | 0.0098 | -0.0818 | -48.4388
-6 | -0.4172 | 0.00809 | -0.0782 | -51.5698
-5.5 | -0.3529 | 0.00726 | -0.0757 | -48.6088
-5 | -0.286 | 0.00673 | -0.0741 | -42.4963
-4.5 | -0.2176 | 0.00639 | -0.0732 | -34.0532
-4 | -0.15 | 0.00606 | -0.0726 | -24.7525
-3.5 | -0.0811 | 0.00581 | -0.0725 | -13.9587
-3 | -0.0123 | 0.0056 | -0.0727 | -2.1964
-2.5 | 0.0566 | 0.00543 | -0.0731 | 10.4236
-2 | 0.1249 | 0.00525 | -0.0737 | 23.7905
-1.5 | 0.1935 | 0.00513 | -0.0745 | 37.7193
-1 | 0.2616 | 0.00502 | -0.0753 | 52.1116
-0.5 | 0.3302 | 0.00489 | -0.0763 | 67.5256
0 | 0.3947 | 0.00447 | -0.0767 | 88.2998
0.5 | 0.4572 | 0.00392 | -0.0769 | 116.6327
1 | 0.5174 | 0.00307 | -0.0768 | 168.5342
1.5 | 0.5865 | 0.00314 | -0.0778 | 186.7834
2 | 0.6519 | 0.00341 | -0.0782 | 191.173
2.5 | 0.7094 | 0.004 | -0.077 | 177.35
3 | 0.7348 | 0.00541 | -0.0698 | 135.8226
3.5 | 0.7463 | 0.00644 | -0.0596 | 115.8851
4 | 0.7469 | 0.00777 | -0.0479 | 96.1261
4.5 | 0.764 | 0.00917 | -0.04 | 83.3152
5 | 0.7901 | 0.0105 | -0.0338 | 75.2476
5.5 | 0.8352 | 0.01134 | -0.0306 | 73.6508
6 | 0.8803 | 0.01221 | -0.0273 | 72.0966
6.5 | 0.927 | 0.0131 | -0.0241 | 70.7634
7 | 0.971 | 0.01412 | -0.0205 | 68.7677
7.5 | 1.016 | 0.01519 | -0.017 | 66.8861
8 | 1.0594 | 0.0164 | -0.0132 | 64.5976
8.5 | 1.1008 | 0.01778 | -0.009 | 61.9123
9 | 1.1434 | 0.0192 | -0.0048 | 59.5521
9.5 | 1.1812 | 0.02095 | -0.0001 | 56.3819
10 | 1.2141 | 0.02304 | 0.0053 | 52.6953
10.5 | 1.2319 | 0.02579 | 0.0122 | 47.7666
11 | 1.2499 | 0.03253 | 0.012 | 38.423
12 | 1.1932 | 0.04494 | 0.0279 | 26.551
12.5 | 1.1584 | 0.05407 | 0.0304 | 21.4241
13 | 1.1209 | 0.06481 | 0.0299 | 17.2952
13.5 | 1.0854 | 0.0768 | 0.0263 | 14.1328
14 | 1.0522 | 0.09003 | 0.0199 | 11.6872
14.5 | 1.0231 | 0.10438 | 0.0113 | 9.8017
15 | 0.9998 | 0.11908 | 0.0015 | 8.396
15.5 | 0.9836 | 0.13359 | -0.008 | 7.3628
16 | 0.9703 | 0.14764 | -0.0166 | 6.5721

## 113. Re 12M Mach 0.00 (1)
BIGFOIL.COM POLAR EXPORT
NACA66-414 a=0.5
NACA66-414 a=0.5 |  |  |  | Cl Max: | 1.341 | at alpha= | 11.5 | deg
JavaFoil+Calcfoil stall+Eppler ext transition |  |  |  | L/D Max: | 124.936 | at alpha= | 2.5 | deg
Re: | 12000000 |  |  | Cd Min: | 0.00461 | at alpha= | 1.5 | deg
Mach: | 0 |  |  | Cl=0 at alpha= | -2.6333 | deg
|  |  |  | @ Cl=0.1, Cd= | 0.0057908
|  |  |  | @ Cl=0.4, Cd= | 0.0049583
|  |  |  | @ Cl=0.6, Cd= | 0.0049727
alpha (deg) | Cl | Cd | Cm | Cl/Cd
-16.5 | -0.616 | 0.11722 | -0.013 | -5.256
-16 | -0.634 | 0.11099 | -0.013 | -5.709
-15.5 | -0.65 | 0.10537 | -0.014 | -6.17
-15 | -0.665 | 0.09894 | -0.015 | -6.722
-14.5 | -0.677 | 0.09387 | -0.015 | -7.218
-14 | -0.687 | 0.08867 | -0.016 | -7.75
-13.5 | -0.694 | 0.08346 | -0.017 | -8.317
-13 | -0.697 | 0.07767 | -0.018 | -8.969
-12.5 | -0.695 | 0.06839 | -0.02 | -10.16
-12 | -0.712 | 0.04646 | -0.025 | -15.335
-11.5 | -0.79 | 0.01245 | -0.033 | -63.443
-11 | -0.787 | 0.00991 | -0.034 | -79.419
-10.5 | -0.766 | 0.00929 | -0.036 | -82.484
-10 | -0.741 | 0.00922 | -0.037 | -80.306
-9.5 | -0.708 | 0.00871 | -0.038 | -81.308
-9 | -0.672 | 0.00833 | -0.039 | -80.688
-8.5 | -0.632 | 0.00791 | -0.04 | -79.903
-8 | -0.589 | 0.00757 | -0.04 | -77.787
-7.5 | -0.543 | 0.00728 | -0.041 | -74.636
-7 | -0.495 | 0.00705 | -0.042 | -70.156
-6.5 | -0.444 | 0.00689 | -0.043 | -64.428
-6 | -0.391 | 0.00666 | -0.044 | -58.711
-5.5 | -0.336 | 0.00644 | -0.045 | -52.142
-5 | -0.28 | 0.00633 | -0.046 | -44.196
-4.5 | -0.222 | 0.00625 | -0.047 | -35.503
-4 | -0.163 | 0.00619 | -0.048 | -26.385
-3.5 | -0.104 | 0.0061 | -0.049 | -17.043
-3 | -0.044 | 0.006 | -0.05 | -7.357
-2.5 | 0.016 | 0.00593 | -0.051 | 2.706
-2 | 0.077 | 0.00581 | -0.052 | 13.162
-1.5 | 0.137 | 0.00576 | -0.054 | 23.833
-1 | 0.198 | 0.00571 | -0.055 | 34.67
-0.5 | 0.259 | 0.0057 | -0.056 | 45.465
0 | 0.32 | 0.00485 | -0.057 | 66.015
0.5 | 0.381 | 0.00499 | -0.058 | 76.322
1 | 0.441 | 0.00489 | -0.059 | 90.273
1.5 | 0.502 | 0.00461 | -0.06 | 108.83
2 | 0.562 | 0.00496 | -0.061 | 113.283
2.5 | 0.622 | 0.00498 | -0.062 | 124.936
3 | 0.678 | 0.00577 | -0.063 | 117.492
3.5 | 0.736 | 0.00625 | -0.064 | 117.859
4 | 0.793 | 0.00667 | -0.064 | 119.005
4.5 | 0.848 | 0.00822 | -0.065 | 103.124
5 | 0.903 | 0.00861 | -0.066 | 104.85
5.5 | 0.956 | 0.00894 | -0.067 | 106.874
6 | 1.008 | 0.00929 | -0.068 | 108.448
6.5 | 1.057 | 0.00966 | -0.069 | 109.452
7 | 1.105 | 0.01008 | -0.07 | 109.604
7.5 | 1.149 | 0.01051 | -0.071 | 109.365
8 | 1.191 | 0.011 | -0.072 | 108.356
8.5 | 1.228 | 0.01149 | -0.073 | 106.871
9 | 1.26 | 0.01202 | -0.074 | 104.843
9.5 | 1.287 | 0.01261 | -0.075 | 102.035
10 | 1.309 | 0.01309 | -0.076 | 99.983
10.5 | 1.325 | 0.01391 | -0.076 | 95.22
11 | 1.336 | 0.0146 | -0.077 | 91.473
11.5 | 1.341 | 0.01515 | -0.078 | 88.521
12 | 1.335 | 0.01605 | -0.079 | 83.139
12.5 | 1.321 | 0.0171 | -0.08 | 77.288
13 | 1.302 | 0.01817 | -0.08 | 71.672
13.5 | 1.278 | 0.01916 | -0.081 | 66.694
14 | 1.248 | 0.02062 | -0.082 | 60.521
14.5 | 1.213 | 0.02219 | -0.083 | 54.656
15 | 1.177 | 0.02341 | -0.083 | 50.267
15.5 | 1.132 | 0.02633 | -0.084 | 43.004
16 | 1.087 | 0.02927 | -0.084 | 37.138
16.5 | 1.032 | 0.03585 | -0.083 | 28.769

## 114. Re 12M Mach 0.00 (2)
BIGFOIL.COM POLAR EXPORT
NACA66-414 a=0.5
NACA66-414 a=0.5 |  |  |  | Cl Max: | 1.7343 | at alpha= | 20 | deg
XFOIL ncrit=9 |  |  |  | L/D Max: | 159.51 | at alpha= | 1.5 | deg
Re: | 12000000 |  |  | Cd Min: | 0.04658 | at alpha= | 20 | deg
Mach: | 0 |  |  | Cl=0 at alpha= | -2.8175 | deg
|  |  |  | @ Cl=0.1, Cd= | 0.0049018
|  |  |  | @ Cl=0.4, Cd= | 0.0035561
|  |  |  | @ Cl=0.6, Cd= | 0.0049631
alpha (deg) | Cl | Cd | Cm | Cl/Cd
-20 | -1.5588 | 0.02432 | -0.0883 | -64.0954
-19.5 | -1.5441 | 0.0224 | -0.0854 | -68.933
-19 | -1.5246 | 0.02086 | -0.0825 | -73.0872
-18.5 | -1.5026 | 0.01952 | -0.0794 | -76.9775
-18 | -1.4813 | 0.0182 | -0.076 | -81.3901
-17.5 | -1.4573 | 0.01705 | -0.0725 | -85.4721
-17 | -1.4317 | 0.01604 | -0.0688 | -89.2581
-16.5 | -1.4061 | 0.01511 | -0.0648 | -93.0576
-16 | -1.3797 | 0.01433 | -0.0605 | -96.2805
-15.5 | -1.3417 | 0.01367 | -0.0583 | -98.1492
-15 | -1.2994 | 0.01305 | -0.0567 | -99.5709
-14.5 | -1.2547 | 0.01249 | -0.0555 | -100.4564
-14 | -1.2086 | 0.01196 | -0.0545 | -101.0535
-13.5 | -1.1607 | 0.01148 | -0.0538 | -101.1063
-11.5 | -0.9617 | 0.00959 | -0.0519 | -100.2815
-11 | -0.9108 | 0.00909 | -0.0516 | -100.198
-10.5 | -0.8587 | 0.00868 | -0.0515 | -98.9286
-10 | -0.8055 | 0.00834 | -0.0515 | -96.5827
-9.5 | -0.7516 | 0.00803 | -0.0517 | -93.599
-9 | -0.6971 | 0.00774 | -0.0519 | -90.0646
-8.5 | -0.6421 | 0.00748 | -0.0523 | -85.8422
-8 | -0.5873 | 0.00718 | -0.0525 | -81.7967
-7.5 | -0.5324 | 0.00688 | -0.0528 | -77.3837
-7 | -0.4771 | 0.00661 | -0.0532 | -72.1785
-6.5 | -0.4211 | 0.00638 | -0.0537 | -66.0031
-6 | -0.3644 | 0.00618 | -0.0543 | -58.9644
-5.5 | -0.3075 | 0.006 | -0.0549 | -51.25
-5 | -0.2506 | 0.00581 | -0.0556 | -43.1325
-4.5 | -0.1937 | 0.00561 | -0.0562 | -34.5276
-4 | -0.1365 | 0.00544 | -0.0569 | -25.0919
-3.5 | -0.0789 | 0.00532 | -0.0577 | -14.8308
-3 | -0.0211 | 0.0052 | -0.0585 | -4.0577
-2.5 | 0.0367 | 0.00504 | -0.0594 | 7.2817
-2 | 0.0947 | 0.00491 | -0.0602 | 19.2872
-1.5 | 0.1526 | 0.00482 | -0.0611 | 31.6598
-1 | 0.2107 | 0.00472 | -0.062 | 44.6398
-0.5 | 0.2681 | 0.00453 | -0.0628 | 59.1832
0 | 0.3242 | 0.00424 | -0.0634 | 76.4623
0.5 | 0.3796 | 0.00391 | -0.064 | 97.0844
1 | 0.4309 | 0.00302 | -0.0641 | 142.6821
1.5 | 0.4881 | 0.00306 | -0.065 | 159.5098
2 | 0.539 | 0.00369 | -0.0647 | 146.0705
2.5 | 0.5824 | 0.00471 | -0.0631 | 123.6518
3 | 0.629 | 0.00538 | -0.062 | 116.9145
3.5 | 0.6753 | 0.00599 | -0.0608 | 112.7379
4 | 0.7199 | 0.00658 | -0.0593 | 109.4073
4.5 | 0.7645 | 0.00712 | -0.0578 | 107.3736
5 | 0.8113 | 0.0075 | -0.0566 | 108.1733
5.5 | 0.8591 | 0.00781 | -0.0556 | 110
6 | 0.9046 | 0.00812 | -0.0543 | 111.4039
6.5 | 0.9414 | 0.00839 | -0.051 | 112.205
7 | 0.9759 | 0.0088 | -0.0475 | 110.8977
7.5 | 1.0139 | 0.00923 | -0.0448 | 109.8483
8 | 1.0517 | 0.0097 | -0.0423 | 108.4227
8.5 | 1.0888 | 0.01024 | -0.0398 | 106.3281
9 | 1.1265 | 0.01079 | -0.0375 | 104.4022
9.5 | 1.1638 | 0.01138 | -0.0352 | 102.2671
10 | 1.1998 | 0.01204 | -0.0328 | 99.6512
10.5 | 1.2346 | 0.01277 | -0.0304 | 96.6797
11 | 1.2674 | 0.01359 | -0.0277 | 93.2597
11.5 | 1.3004 | 0.01432 | -0.0251 | 90.8101
12 | 1.3507 | 0.0151 | -0.0263 | 89.4503
12.5 | 1.3838 | 0.01612 | -0.0242 | 85.8437
13 | 1.4141 | 0.01732 | -0.0218 | 81.6455
13.5 | 1.4472 | 0.0184 | -0.02 | 78.6522
14 | 1.4782 | 0.01964 | -0.018 | 75.2648
14.5 | 1.5097 | 0.02089 | -0.0162 | 72.269
15 | 1.5389 | 0.02232 | -0.0143 | 68.9471
15.5 | 1.5647 | 0.02402 | -0.0122 | 65.1415
16 | 1.5888 | 0.02585 | -0.0101 | 61.4623
16.5 | 1.6143 | 0.02763 | -0.0082 | 58.4256
17 | 1.6382 | 0.02955 | -0.0063 | 55.4382
17.5 | 1.6576 | 0.03186 | -0.0043 | 52.0276
18 | 1.6722 | 0.03463 | -0.0021 | 48.2876
18.5 | 1.6884 | 0.03737 | -0.0003 | 45.1806
19 | 1.7045 | 0.04027 | 0.0012 | 42.3268
19.5 | 1.7212 | 0.04321 | 0.0023 | 39.8334
20 | 1.7343 | 0.04658 | 0.0034 | 37.2327

## 115. Re 12M Mach 0.10 (1)
BIGFOIL.COM POLAR EXPORT
NACA66-414 a=0.5
NACA66-414 a=0.5 |  |  |  | Cl Max: | 1.333 | at alpha= | 11.5 | deg
JavaFoil+Calcfoil stall+Eppler ext transition |  |  |  | L/D Max: | 125.273 | at alpha= | 2.5 | deg
Re: | 12000000 |  |  | Cd Min: | 0.00466 | at alpha= | 1.5 | deg
Mach: | 0.1 |  |  | Cl=0 at alpha= | -2.6333 | deg
|  |  |  | @ Cl=0.1, Cd= | 0.0058347
|  |  |  | @ Cl=0.4, Cd= | 0.0049593
|  |  |  | @ Cl=0.6, Cd= | 0.0048733
alpha (deg) | Cl | Cd | Cm | Cl/Cd
-16 | -0.599 | 0.11366 | -0.013 | -5.267
-15.5 | -0.619 | 0.10728 | -0.014 | -5.767
-15 | -0.637 | 0.10059 | -0.014 | -6.334
-14.5 | -0.653 | 0.09551 | -0.015 | -6.837
-14 | -0.666 | 0.09041 | -0.016 | -7.367
-13.5 | -0.676 | 0.0851 | -0.016 | -7.946
-13 | -0.681 | 0.07919 | -0.017 | -8.603
-12.5 | -0.677 | 0.07404 | -0.018 | -9.142
-12 | -0.678 | 0.06245 | -0.022 | -10.856
-11.5 | -0.664 | 0.06022 | -0.022 | -11.033
-11 | -0.778 | 0.01021 | -0.034 | -76.173
-10.5 | -0.76 | 0.00942 | -0.036 | -80.692
-10 | -0.736 | 0.00797 | -0.037 | -92.278
-9.5 | -0.706 | 0.00882 | -0.038 | -80.057
-9 | -0.671 | 0.00841 | -0.039 | -79.773
-8.5 | -0.632 | 0.00803 | -0.04 | -78.734
-8 | -0.59 | 0.00761 | -0.041 | -77.554
-7.5 | -0.544 | 0.0073 | -0.042 | -74.617
-7 | -0.496 | 0.00712 | -0.043 | -69.639
-6.5 | -0.445 | 0.00689 | -0.044 | -64.67
-6 | -0.392 | 0.00664 | -0.045 | -59.097
-5.5 | -0.337 | 0.00653 | -0.046 | -51.654
-5 | -0.281 | 0.00634 | -0.047 | -44.34
-4.5 | -0.223 | 0.00623 | -0.048 | -35.774
-4 | -0.164 | 0.00623 | -0.049 | -26.346
-3.5 | -0.104 | 0.00611 | -0.05 | -17.105
-3 | -0.044 | 0.00601 | -0.051 | -7.383
-2.5 | 0.016 | 0.00596 | -0.052 | 2.704
-2 | 0.077 | 0.00588 | -0.053 | 13.072
-1.5 | 0.138 | 0.00576 | -0.054 | 23.928
-1 | 0.199 | 0.00572 | -0.055 | 34.803
-0.5 | 0.26 | 0.00568 | -0.056 | 45.859
0 | 0.322 | 0.00491 | -0.057 | 65.522
0.5 | 0.383 | 0.00499 | -0.058 | 76.73
1 | 0.444 | 0.00488 | -0.059 | 90.891
1.5 | 0.504 | 0.00466 | -0.06 | 108.14
2 | 0.565 | 0.00471 | -0.061 | 119.82
2.5 | 0.625 | 0.00499 | -0.062 | 125.273
3 | 0.682 | 0.00579 | -0.063 | 117.689
3.5 | 0.74 | 0.00627 | -0.064 | 117.915
4 | 0.797 | 0.00671 | -0.065 | 118.757
4.5 | 0.852 | 0.00826 | -0.066 | 103.097
5 | 0.907 | 0.00865 | -0.067 | 104.771
5.5 | 0.96 | 0.00901 | -0.068 | 106.502
6 | 1.012 | 0.00937 | -0.068 | 108.022
6.5 | 1.061 | 0.00972 | -0.069 | 109.178
7 | 1.109 | 0.01015 | -0.07 | 109.241
7.5 | 1.153 | 0.01061 | -0.071 | 108.706
8 | 1.195 | 0.0111 | -0.072 | 107.607
8.5 | 1.231 | 0.0116 | -0.073 | 106.173
9 | 1.262 | 0.01213 | -0.074 | 104.034
9.5 | 1.287 | 0.01276 | -0.075 | 100.889
10 | 1.307 | 0.01324 | -0.076 | 98.781
10.5 | 1.322 | 0.01405 | -0.077 | 94.086
11 | 1.33 | 0.0148 | -0.078 | 89.868
11.5 | 1.333 | 0.0154 | -0.078 | 86.553
12 | 1.322 | 0.01641 | -0.079 | 80.591
12.5 | 1.305 | 0.0174 | -0.08 | 75.004
13 | 1.281 | 0.0185 | -0.081 | 69.234
13.5 | 1.251 | 0.01972 | -0.082 | 63.422
14 | 1.215 | 0.02115 | -0.082 | 57.464
14.5 | 1.176 | 0.02257 | -0.083 | 52.095
15 | 1.13 | 0.02528 | -0.083 | 44.683
15.5 | 1.08 | 0.02814 | -0.083 | 38.388
16 | 1.023 | 0.03375 | -0.083 | 30.303
16.5 | 0.971 | 0.03762 | -0.083 | 25.822

## 116. Re 12M Mach 0.10 (2)
BIGFOIL.COM POLAR EXPORT
NACA66-414 a=0.5
NACA66-414 a=0.5 |  |  |  | Cl Max: | 1.7286 | at alpha= | 20 | deg
XFOIL ncrit=9 |  |  |  | L/D Max: | 160.556 | at alpha= | 1.5 | deg
Re: | 12000000 |  |  | Cd Min: | 0.04939 | at alpha= | 20 | deg
Mach: | 0.1 |  |  | Cl=0 at alpha= | -2.8201 | deg
|  |  |  | @ Cl=0.1, Cd= | 0.0049124
|  |  |  | @ Cl=0.4, Cd= | 0.0036007
|  |  |  | @ Cl=0.6, Cd= | 0.0047568
alpha (deg) | Cl | Cd | Cm | Cl/Cd
-20 | -1.5407 | 0.0273 | -0.0959 | -56.4359
-19.5 | -1.5316 | 0.02478 | -0.0929 | -61.8079
-19 | -1.5173 | 0.02275 | -0.0898 | -66.6945
-18.5 | -1.4985 | 0.02107 | -0.0865 | -71.1201
-18 | -1.4781 | 0.01957 | -0.083 | -75.5289
-17.5 | -1.4534 | 0.01837 | -0.0795 | -79.1181
-17 | -1.4297 | 0.01714 | -0.0755 | -83.4131
-16.5 | -1.4045 | 0.01604 | -0.0714 | -87.5623
-16 | -1.3795 | 0.01504 | -0.0668 | -91.7221
-15.5 | -1.3501 | 0.01424 | -0.0626 | -94.8104
-15 | -1.3091 | 0.01351 | -0.0605 | -96.8986
-14.5 | -1.2647 | 0.01288 | -0.0589 | -98.191
-14 | -1.2186 | 0.01229 | -0.0575 | -99.1538
-13.5 | -1.1704 | 0.01177 | -0.0565 | -99.4393
-13 | -1.1213 | 0.01125 | -0.0556 | -99.6711
-12.5 | -1.071 | 0.01078 | -0.0549 | -99.3506
-12 | -1.02 | 0.01032 | -0.0544 | -98.8372
-11.5 | -0.9691 | 0.00978 | -0.0538 | -99.09
-11 | -0.9178 | 0.00925 | -0.0532 | -99.2216
-10.5 | -0.8652 | 0.00881 | -0.0529 | -98.2066
-10 | -0.8117 | 0.00844 | -0.0528 | -96.173
-9.5 | -0.7573 | 0.00811 | -0.0528 | -93.3785
-9 | -0.7023 | 0.0078 | -0.0529 | -90.0385
-8.5 | -0.6467 | 0.00752 | -0.0532 | -85.9973
-8 | -0.5911 | 0.00725 | -0.0534 | -81.531
-7.5 | -0.5359 | 0.00693 | -0.0536 | -77.3304
-7 | -0.4801 | 0.00665 | -0.0539 | -72.1955
-6.5 | -0.4237 | 0.00641 | -0.0543 | -66.0998
-6 | -0.3666 | 0.0062 | -0.0548 | -59.129
-5.5 | -0.3093 | 0.00602 | -0.0555 | -51.3787
-5 | -0.2519 | 0.00583 | -0.0561 | -43.2075
-4.5 | -0.1947 | 0.00562 | -0.0567 | -34.6441
-4 | -0.1371 | 0.00545 | -0.0574 | -25.156
-3.5 | -0.0792 | 0.00533 | -0.0581 | -14.8593
-3 | -0.0209 | 0.0052 | -0.059 | -4.0192
-2.5 | 0.0372 | 0.00504 | -0.0598 | 7.381
-2 | 0.0956 | 0.00492 | -0.0607 | 19.4309
-1.5 | 0.1539 | 0.00482 | -0.0615 | 31.9295
-1 | 0.2122 | 0.00472 | -0.0624 | 44.9576
-0.5 | 0.27 | 0.00454 | -0.0632 | 59.4714
0 | 0.3264 | 0.00425 | -0.0639 | 76.8
0.5 | 0.3821 | 0.00391 | -0.0645 | 97.7238
1 | 0.4336 | 0.00302 | -0.0645 | 143.5762
1.5 | 0.4913 | 0.00306 | -0.0654 | 160.5556
2 | 0.5428 | 0.00366 | -0.0652 | 148.306
3 | 0.6325 | 0.00538 | -0.0623 | 117.5651
4.5 | 0.767 | 0.00716 | -0.0576 | 107.1229
5 | 0.8137 | 0.00754 | -0.0564 | 107.9178
5.5 | 0.8612 | 0.00785 | -0.0552 | 109.707
6 | 0.9042 | 0.00815 | -0.0532 | 110.9448
6.5 | 0.9393 | 0.00847 | -0.0495 | 110.8973
7 | 0.9752 | 0.0089 | -0.0463 | 109.573
7.5 | 1.0138 | 0.00934 | -0.0437 | 108.5439
8 | 1.0517 | 0.00983 | -0.0411 | 106.9888
8.5 | 1.0891 | 0.01041 | -0.0385 | 104.6206
9 | 1.1271 | 0.01097 | -0.0362 | 102.7438
9.5 | 1.1646 | 0.01159 | -0.0339 | 100.4832
10 | 1.2011 | 0.01227 | -0.0315 | 97.8892
10.5 | 1.2363 | 0.01303 | -0.029 | 94.881
11 | 1.2695 | 0.01387 | -0.0263 | 91.5285
11.5 | 1.3012 | 0.01465 | -0.0233 | 88.8191
12 | 1.3543 | 0.01546 | -0.0249 | 87.6003
12.5 | 1.3868 | 0.01656 | -0.0227 | 83.744
13 | 1.4168 | 0.01782 | -0.0201 | 79.5062
13.5 | 1.4507 | 0.01893 | -0.0183 | 76.635
14 | 1.4829 | 0.02017 | -0.0163 | 73.5201
14.5 | 1.5133 | 0.02157 | -0.0143 | 70.1576
15 | 1.5408 | 0.02322 | -0.0122 | 66.3566
15.5 | 1.5666 | 0.02496 | -0.0099 | 62.7644
16 | 1.5927 | 0.02674 | -0.0079 | 59.5625
16.5 | 1.6161 | 0.02875 | -0.0057 | 56.2122
17 | 1.6364 | 0.03102 | -0.0035 | 52.7531
17.5 | 1.6533 | 0.03364 | -0.0012 | 49.1468
18 | 1.6711 | 0.03628 | 0.0007 | 46.0612
18.5 | 1.6892 | 0.03903 | 0.0024 | 43.2795
19 | 1.7003 | 0.04253 | 0.0042 | 39.9788
19.5 | 1.7166 | 0.04567 | 0.0053 | 37.587
20 | 1.7286 | 0.04939 | 0.0062 | 34.999

## 117. Re 12M Mach 0.25 (1)
BIGFOIL.COM POLAR EXPORT
NACA66-414 a=0.5
NACA66-414 a=0.5 |  |  |  | Cl Max: | 1.289 | at alpha= | 10 | deg
JavaFoil+Calcfoil stall+Eppler ext transition |  |  |  | L/D Max: | 120.682 | at alpha= | 2 | deg
Re: | 12000000 |  |  | Cd Min: | 0.00471 | at alpha= | 1.5 | deg
Mach: | 0.25 |  |  | Cl=0 at alpha= | -2.6349 | deg
|  |  |  | @ Cl=0.1, Cd= | 0.0058933
|  |  |  | @ Cl=0.4, Cd= | 0.0050498
|  |  |  | @ Cl=0.6, Cd= | 0.0050492
alpha (deg) | Cl | Cd | Cm | Cl/Cd
-15 | -0.384 | 0.10947 | -0.014 | -3.511
-14.5 | -0.436 | 0.10445 | -0.014 | -4.176
-14 | -0.483 | 0.09856 | -0.015 | -4.898
-13.5 | -0.524 | 0.09228 | -0.015 | -5.678
-13 | -0.556 | 0.08714 | -0.016 | -6.376
-12.5 | -0.572 | 0.08103 | -0.016 | -7.058
-12 | -0.583 | 0.07481 | -0.017 | -7.798
-11.5 | -0.589 | 0.07098 | -0.018 | -8.299
-11 | -0.59 | 0.06572 | -0.019 | -8.971
-10.5 | -0.588 | 0.05825 | -0.022 | -10.097
-10 | -0.686 | 0.01121 | -0.037 | -61.186
-9.5 | -0.683 | 0.00909 | -0.039 | -75.134
-9 | -0.66 | 0.00891 | -0.04 | -74.07
-8.5 | -0.628 | 0.00839 | -0.041 | -74.803
-8 | -0.59 | 0.00798 | -0.042 | -74.025
-7.5 | -0.548 | 0.00761 | -0.043 | -72.089
-7 | -0.502 | 0.00734 | -0.044 | -68.416
-6.5 | -0.453 | 0.00707 | -0.045 | -63.996
-6 | -0.4 | 0.00681 | -0.046 | -58.721
-5.5 | -0.345 | 0.00669 | -0.047 | -51.558
-5 | -0.288 | 0.00646 | -0.048 | -44.486
-4.5 | -0.229 | 0.00629 | -0.049 | -36.31
-4 | -0.168 | 0.00629 | -0.05 | -26.753
-3.5 | -0.107 | 0.00621 | -0.051 | -17.259
-3 | -0.046 | 0.0061 | -0.052 | -7.465
-2.5 | 0.017 | 0.00598 | -0.053 | 2.77
-2 | 0.079 | 0.00591 | -0.054 | 13.374
-1.5 | 0.142 | 0.00586 | -0.055 | 24.162
-1 | 0.204 | 0.00582 | -0.056 | 35.129
-0.5 | 0.268 | 0.00572 | -0.057 | 46.82
0 | 0.331 | 0.00491 | -0.058 | 67.366
0.5 | 0.393 | 0.00506 | -0.06 | 77.716
1 | 0.455 | 0.00497 | -0.061 | 91.727
1.5 | 0.518 | 0.00471 | -0.062 | 110.015
2 | 0.58 | 0.0048 | -0.063 | 120.682
2.5 | 0.641 | 0.00556 | -0.064 | 115.288
3 | 0.699 | 0.00596 | -0.065 | 117.348
3.5 | 0.758 | 0.00644 | -0.065 | 117.738
4 | 0.817 | 0.00692 | -0.066 | 118.093
4.5 | 0.873 | 0.00861 | -0.067 | 101.425
5 | 0.929 | 0.00896 | -0.068 | 103.616
5.5 | 0.983 | 0.00933 | -0.069 | 105.342
6 | 1.035 | 0.00973 | -0.07 | 106.316
6.5 | 1.084 | 0.01017 | -0.071 | 106.565
7 | 1.13 | 0.01062 | -0.072 | 106.436
7.5 | 1.173 | 0.01114 | -0.073 | 105.265
8 | 1.211 | 0.01172 | -0.074 | 103.353
8.5 | 1.243 | 0.01225 | -0.075 | 101.447
9 | 1.266 | 0.01286 | -0.076 | 98.42
9.5 | 1.282 | 0.01349 | -0.077 | 95.054
10 | 1.289 | 0.01437 | -0.078 | 89.73
10.5 | 1.288 | 0.01521 | -0.079 | 84.642
11 | 1.277 | 0.01589 | -0.08 | 80.401
11.5 | 1.255 | 0.01723 | -0.08 | 72.865
12 | 1.214 | 0.01849 | -0.081 | 65.621
12.5 | 1.159 | 0.01997 | -0.082 | 58.044
13 | 1.094 | 0.02147 | -0.082 | 50.966
13.5 | 1.011 | 0.02517 | -0.082 | 40.182
14 | 0.795 | 0.09181 | -0.051 | 8.656
14.5 | 0.717 | 0.10124 | -0.048 | 7.079
15 | 0.634 | 0.11439 | -0.043 | 5.543

## 118. Re 12M Mach 0.25 (2)
BIGFOIL.COM POLAR EXPORT
NACA66-414 a=0.5
NACA66-414 a=0.5 |  |  |  | Cl Max: | 1.6623 | at alpha= | 19 | deg
XFOIL ncrit=9 |  |  |  | L/D Max: | 166.754 | at alpha= | 1.5 | deg
Re: | 12000000 |  |  | Cd Min: | 0.20333 | at alpha= | -20 | deg
Mach: | 0.25 |  |  | Cl=0 at alpha= | -2.8339 | deg
|  |  |  | @ Cl=0.1, Cd= | 0.0049409
|  |  |  | @ Cl=0.4, Cd= | 0.003844
|  |  |  | @ Cl=0.6, Cd= | 0.0046242
alpha (deg) | Cl | Cd | Cm | Cl/Cd
-20 | -0.5697 | 0.20333 | -0.0086 | -2.8018
-19.5 | -0.5695 | 0.19142 | -0.0148 | -2.9751
-18.5 | -1.1556 | 0.06252 | -0.1018 | -18.4837
-18 | -1.2293 | 0.04552 | -0.1148 | -27.0057
-17.5 | -1.2705 | 0.03696 | -0.1167 | -34.375
-17 | -1.2923 | 0.03141 | -0.1147 | -41.1429
-16.5 | -1.3119 | 0.02673 | -0.1103 | -49.0797
-16 | -1.3171 | 0.02335 | -0.1048 | -56.4069
-15.5 | -1.3096 | 0.02086 | -0.0988 | -62.7804
-15 | -1.3022 | 0.01846 | -0.0918 | -70.5417
-14.5 | -1.2838 | 0.01677 | -0.0851 | -76.5534
-14 | -1.2562 | 0.01558 | -0.0788 | -80.629
-13.5 | -1.212 | 0.01454 | -0.0752 | -83.3563
-13 | -1.1657 | 0.01349 | -0.072 | -86.4122
-12.5 | -1.1153 | 0.01265 | -0.0694 | -88.166
-12 | -1.0632 | 0.01185 | -0.0671 | -89.7215
-11.5 | -1.0093 | 0.01116 | -0.0652 | -90.4391
-11 | -0.9556 | 0.01041 | -0.0635 | -91.7963
-10.5 | -0.9013 | 0.0097 | -0.0619 | -92.9175
-10 | -0.8452 | 0.00914 | -0.0607 | -92.4726
-9.5 | -0.7882 | 0.00865 | -0.0598 | -91.1214
-9 | -0.7305 | 0.00822 | -0.0591 | -88.8686
-8.5 | -0.6723 | 0.00785 | -0.0586 | -85.6433
-8 | -0.6137 | 0.00752 | -0.0583 | -81.609
-7.5 | -0.5548 | 0.00725 | -0.0582 | -76.5241
-7 | -0.4969 | 0.00687 | -0.0579 | -72.329
-6.5 | -0.4381 | 0.00656 | -0.0579 | -66.7835
-6 | -0.3788 | 0.00631 | -0.0581 | -60.0317
-5.5 | -0.3191 | 0.0061 | -0.0584 | -52.3115
-5 | -0.2593 | 0.00591 | -0.0589 | -43.8748
-4.5 | -0.1998 | 0.0057 | -0.0593 | -35.0526
-4 | -0.1403 | 0.00552 | -0.0599 | -25.4167
-3.5 | -0.0803 | 0.00537 | -0.0605 | -14.9534
-3 | -0.02 | 0.00523 | -0.0613 | -3.8241
-2.5 | 0.0402 | 0.00507 | -0.0621 | 7.929
-2 | 0.1004 | 0.00494 | -0.0629 | 20.3239
-1.5 | 0.1607 | 0.00485 | -0.0638 | 33.134
-1 | 0.2209 | 0.00474 | -0.0647 | 46.6034
-0.5 | 0.2808 | 0.00458 | -0.0656 | 61.31
0 | 0.3386 | 0.00427 | -0.0662 | 79.2974
0.5 | 0.3961 | 0.00391 | -0.0668 | 101.3043
1 | 0.4487 | 0.00302 | -0.0668 | 148.5762
1.5 | 0.5086 | 0.00305 | -0.0677 | 166.7541
2 | 0.5629 | 0.00355 | -0.0676 | 158.5634
2.5 | 0.604 | 0.00474 | -0.0652 | 127.4262
3 | 0.6509 | 0.00542 | -0.0637 | 120.0923
4 | 0.7373 | 0.00677 | -0.0592 | 108.9069
4.5 | 0.7777 | 0.0074 | -0.0562 | 105.0946
5 | 0.8208 | 0.00776 | -0.0537 | 105.7732
5.5 | 0.856 | 0.0081 | -0.0495 | 105.679
6 | 0.8941 | 0.00853 | -0.0461 | 104.8183
6.5 | 0.9348 | 0.00898 | -0.0434 | 104.098
7 | 0.9741 | 0.00951 | -0.0405 | 102.429
7.5 | 1.0153 | 0.01004 | -0.038 | 101.1255
8 | 1.0542 | 0.01068 | -0.0352 | 98.7079
8.5 | 1.0931 | 0.01137 | -0.0325 | 96.139
9 | 1.1327 | 0.01206 | -0.0299 | 93.9221
9.5 | 1.1706 | 0.01285 | -0.0271 | 91.0973
10 | 1.2073 | 0.01372 | -0.0243 | 87.9956
10.5 | 1.2444 | 0.0146 | -0.0215 | 85.2329
11 | 1.2786 | 0.01557 | -0.0183 | 82.1195
11.5 | 1.3193 | 0.01651 | -0.0166 | 79.9091
12 | 1.402 | 0.01799 | -0.0238 | 77.9322
13 | 1.4413 | 0.02063 | -0.0126 | 69.8643
13.5 | 1.476 | 0.02222 | -0.0104 | 66.4266
14 | 1.5055 | 0.02409 | -0.0077 | 62.4948
14.5 | 1.5321 | 0.02601 | -0.0045 | 58.9043
15 | 1.56 | 0.02806 | -0.0018 | 55.5952
15.5 | 1.5764 | 0.03059 | 0.0022 | 51.5332
16 | 1.5952 | 0.03329 | 0.0055 | 47.9183
16.5 | 1.6149 | 0.0361 | 0.0084 | 44.7341
17 | 1.6311 | 0.03935 | 0.0111 | 41.4511
17.5 | 1.6426 | 0.04319 | 0.0135 | 38.032
18 | 1.6518 | 0.04745 | 0.0156 | 34.8114
18.5 | 1.6599 | 0.05216 | 0.0171 | 31.8232
19 | 1.6623 | 0.05769 | 0.0181 | 28.8144
19.5 | 1.6584 | 0.06425 | 0.0182 | 25.8117
20 | 1.6474 | 0.072 | 0.0174 | 22.8806

## 119. Re 12M Mach 0.50 (1)
BIGFOIL.COM POLAR EXPORT
NACA66-414 a=0.5
NACA66-414 a=0.5 |  |  |  | Cl Max: | 1.235 | at alpha= | 20 | deg
JavaFoil+Calcfoil stall+Eppler ext transition |  |  |  | L/D Max: | 115.653 | at alpha= | 3 | deg
Re: | 12000000 |  |  | Cd Min: | 0.00453 | at alpha= | 0.5 | deg
Mach: | 0.5 |  |  | Cl=0 at alpha= | -2.6304 | deg
|  |  |  | @ Cl=0.1, Cd= | 0.0061631
|  |  |  | @ Cl=0.4, Cd= | 0.0047393
|  |  |  | @ Cl=0.6, Cd= | 0.0053871
alpha (deg) | Cl | Cd | Cm | Cl/Cd
-20 | -0.959 | 0.15369 | -0.013 | -6.24
-19.5 | -0.936 | 0.14303 | -0.014 | -6.546
-19 | -0.91 | 0.13446 | -0.015 | -6.767
-18.5 | -0.881 | 0.12918 | -0.015 | -6.819
-18 | -0.851 | 0.12733 | -0.015 | -6.68
-17.5 | -0.824 | 0.12078 | -0.016 | -6.821
-17 | -0.797 | 0.11305 | -0.016 | -7.051
-16.5 | -0.77 | 0.11482 | -0.017 | -6.71
-16 | -0.742 | 0.11024 | -0.017 | -6.73
-15.5 | -0.716 | 0.1025 | -0.018 | -6.984
-15 | -0.692 | 0.09196 | -0.02 | -7.53
-14.5 | -0.672 | 0.08054 | -0.022 | -8.339
-14 | -0.648 | 0.07236 | -0.024 | -8.962
-13.5 | -0.602 | 0.09345 | -0.018 | -6.44
-13 | -0.576 | 0.08401 | -0.02 | -6.858
-12.5 | -0.549 | 0.07838 | -0.021 | -7.006
-12 | -0.525 | 0.07047 | -0.023 | -7.443
-11.5 | -0.578 | 0.01694 | -0.037 | -34.138
-11 | -0.56 | 0.01272 | -0.039 | -43.992
-10.5 | -0.532 | 0.0111 | -0.041 | -47.952
-10 | -0.408 | 0.06913 | -0.02 | -5.902
-9.5 | -0.381 | 0.06188 | -0.021 | -6.15
-9 | -0.353 | 0.05591 | -0.022 | -6.32
-8.5 | -0.327 | 0.05048 | -0.025 | -6.478
-8 | -0.309 | 0.03747 | -0.033 | -8.25
-7.5 | -0.334 | 0.00743 | -0.048 | -44.905
-7 | -0.242 | 0.04638 | -0.023 | -5.218
-6.5 | -0.347 | 0.04003 | -0.027 | -8.676
-6 | -0.409 | 0.00768 | -0.051 | -53.264
-5.5 | -0.366 | 0.00737 | -0.052 | -49.635
-5 | -0.312 | 0.00709 | -0.054 | -43.972
-4.5 | -0.25 | 0.0068 | -0.055 | -36.823
-4 | -0.186 | 0.00672 | -0.056 | -27.637
-3.5 | -0.119 | 0.00659 | -0.057 | -18.022
-3 | -0.051 | 0.00641 | -0.058 | -7.904
-2.5 | 0.018 | 0.00629 | -0.059 | 2.929
-2 | 0.088 | 0.00617 | -0.061 | 14.272
-1.5 | 0.158 | 0.00613 | -0.062 | 25.783
-1 | 0.228 | 0.00609 | -0.063 | 37.467
-0.5 | 0.299 | 0.00584 | -0.064 | 51.256
0 | 0.369 | 0.00491 | -0.065 | 75.23
0.5 | 0.438 | 0.00453 | -0.066 | 96.784
1 | 0.507 | 0.00534 | -0.067 | 94.986
1.5 | 0.576 | 0.0052 | -0.068 | 110.621
2 | 0.644 | 0.00573 | -0.069 | 112.417
2.5 | 0.712 | 0.00617 | -0.071 | 115.326
3 | 0.775 | 0.0067 | -0.072 | 115.653
3.5 | 0.84 | 0.00739 | -0.073 | 113.662
4 | 0.902 | 0.00944 | -0.074 | 95.556
4.5 | 0.964 | 0.01001 | -0.075 | 96.332
5 | 1.022 | 0.01051 | -0.076 | 97.211
5.5 | 1.075 | 0.0111 | -0.077 | 96.859
6 | 1.122 | 0.0117 | -0.078 | 95.885
6.5 | 1.158 | 0.01243 | -0.079 | 93.204
7 | 1.181 | 0.01329 | -0.08 | 88.835
7.5 | 1.178 | 0.0142 | -0.081 | 82.926
8 | 1.121 | 0.01544 | -0.082 | 72.617
8.5 | 0.738 | 0.01661 | -0.083 | 44.439
9 | 0.768 | 0.018 | -0.084 | 42.662
9.5 | 0.796 | 0.01953 | -0.084 | 40.785
10 | 0.832 | 0.01918 | -0.086 | 43.389
10.5 | 0.863 | 0.02059 | -0.087 | 41.886
11 | 0.889 | 0.02312 | -0.087 | 38.472
11.5 | 0.773 | 0.0802 | -0.046 | 9.639
12 | 0.954 | 0.02364 | -0.09 | 40.369
12.5 | 0.982 | 0.02603 | -0.09 | 37.75
13 | 1.008 | 0.0292 | -0.091 | 34.512
13.5 | 0.902 | 0.08618 | -0.065 | 10.461
14 | 1.067 | 0.03123 | -0.093 | 34.178
14.5 | 1.065 | 0.04409 | -0.09 | 24.149
15 | 1.114 | 0.03985 | -0.093 | 27.955
15.5 | 1.008 | 0.10501 | -0.068 | 9.604
16 | 1.174 | 0.0407 | -0.095 | 28.843
16.5 | 1.203 | 0.04334 | -0.096 | 27.753
17 | 1.202 | 0.05834 | -0.093 | 20.6
17.5 | 1.102 | 0.13298 | -0.066 | 8.288
18 | 1.137 | 0.13301 | -0.07 | 8.548
18.5 | 1.178 | 0.12881 | -0.076 | 9.143
19 | 1.202 | 0.1367 | -0.076 | 8.795
19.5 | 1.206 | 0.1648 | -0.069 | 7.321
20 | 1.235 | 0.17838 | -0.071 | 6.921

## 120. Re 12M Mach 0.50 (2)
BIGFOIL.COM POLAR EXPORT
NACA66-414 a=0.5
NACA66-414 a=0.5 |  |  |  | Cl Max: | 1.2495 | at alpha= | 10.5 | deg
XFOIL ncrit=9 |  |  |  | L/D Max: | 189.767 | at alpha= | 2 | deg
Re: | 12000000 |  |  | Cd Min: | 0.23506 | at alpha= | -20 | deg
Mach: | 0.5 |  |  | Cl=0 at alpha= | -2.9009 | deg
|  |  |  | @ Cl=0.1, Cd= | 0.0051425
|  |  |  | @ Cl=0.4, Cd= | 0.0044078
|  |  |  | @ Cl=0.6, Cd= | 0.0031854
alpha (deg) | Cl | Cd | Cm | Cl/Cd
-20 | -0.5697 | 0.23506 | -0.0033 | -2.4236
-19.5 | -0.5502 | 0.22638 | -0.0085 | -2.4304
-19 | -0.5315 | 0.2174 | -0.0137 | -2.4448
-18.5 | -0.5119 | 0.20915 | -0.0188 | -2.4475
-18 | -0.4917 | 0.20123 | -0.0238 | -2.4435
-17 | -0.455 | 0.18429 | -0.0339 | -2.4689
-16.5 | -0.4384 | 0.17552 | -0.039 | -2.4977
-16 | -0.4202 | 0.16743 | -0.0439 | -2.5097
-15.5 | -0.3997 | 0.16015 | -0.0486 | -2.4958
-15 | -0.3821 | 0.15216 | -0.0534 | -2.5112
-14.5 | -0.3713 | 0.14267 | -0.0588 | -2.6025
-14 | -0.3549 | 0.13484 | -0.0635 | -2.632
-13.5 | -0.3396 | 0.12691 | -0.0683 | -2.6759
-13 | -0.33 | 0.11811 | -0.0735 | -2.794
-12.5 | -0.3161 | 0.11048 | -0.0781 | -2.8612
-12 | -0.3181 | 0.10021 | -0.084 | -3.1743
-11.5 | -0.3165 | 0.09123 | -0.0893 | -3.4693
-11 | -0.3217 | 0.08165 | -0.095 | -3.94
-10.5 | -0.325 | 0.0728 | -0.1004 | -4.4643
-10 | -0.3531 | 0.0602 | -0.1093 | -5.8654
-9.5 | -0.3835 | 0.04772 | -0.1198 | -8.0365
-9 | -0.4155 | 0.04049 | -0.1197 | -10.2618
-8.5 | -0.4554 | 0.03478 | -0.1131 | -13.0937
-8 | -0.4878 | 0.02912 | -0.1037 | -16.7514
-7.5 | -0.4934 | 0.02311 | -0.0963 | -21.3501
-7 | -0.5009 | 0.01549 | -0.0878 | -32.337
-6.5 | -0.4833 | 0.00904 | -0.0808 | -53.4624
-6 | -0.425 | 0.00753 | -0.0771 | -56.4409
-5.5 | -0.3584 | 0.00688 | -0.0749 | -52.093
-5 | -0.2901 | 0.00644 | -0.0734 | -45.0466
-4.5 | -0.2208 | 0.00613 | -0.0727 | -36.0196
-4 | -0.1516 | 0.00585 | -0.0723 | -25.9145
-3.5 | -0.0828 | 0.00559 | -0.0722 | -14.8122
-3 | -0.0137 | 0.00539 | -0.0724 | -2.5417
-2.5 | 0.0554 | 0.00524 | -0.0729 | 10.5725
-2 | 0.124 | 0.00509 | -0.0735 | 24.3615
-1.5 | 0.1925 | 0.00498 | -0.0743 | 38.6546
-1 | 0.2615 | 0.00484 | -0.0753 | 54.0289
-0.5 | 0.3301 | 0.00472 | -0.0763 | 69.9364
0 | 0.3957 | 0.00444 | -0.0768 | 89.1216
0.5 | 0.4598 | 0.00396 | -0.0772 | 116.1111
1 | 0.5182 | 0.003 | -0.0769 | 172.7333
1.5 | 0.5864 | 0.00312 | -0.0778 | 187.9487
2 | 0.6509 | 0.00343 | -0.078 | 189.7668
2.5 | 0.6961 | 0.00444 | -0.0746 | 156.7793
3 | 0.7262 | 0.00559 | -0.0683 | 129.9106
3.5 | 0.7357 | 0.00655 | -0.0576 | 112.3206
4.5 | 0.7647 | 0.00908 | -0.04 | 84.2181
5 | 0.7994 | 0.01014 | -0.0351 | 78.8363
5.5 | 0.8451 | 0.01092 | -0.0319 | 77.3901
6 | 0.8917 | 0.01175 | -0.0287 | 75.8894
6.5 | 0.937 | 0.01266 | -0.0253 | 74.0126
7 | 0.9826 | 0.01363 | -0.0219 | 72.091
7.5 | 1.0278 | 0.01466 | -0.0183 | 70.1091
8 | 1.0719 | 0.01581 | -0.0144 | 67.7989
8.5 | 1.1156 | 0.01709 | -0.0104 | 65.2779
9 | 1.158 | 0.01852 | -0.0062 | 62.527
9.5 | 1.1974 | 0.02018 | -0.0015 | 59.336
10 | 1.2326 | 0.02218 | 0.0038 | 55.5726
10.5 | 1.2495 | 0.02516 | 0.0106 | 49.6622
11 | 1.2479 | 0.02995 | 0.017 | 41.6661
11.5 | 1.247 | 0.03847 | 0.017 | 32.4149
13 | 1.1309 | 0.06367 | 0.0304 | 17.7619
13.5 | 1.0962 | 0.07539 | 0.0272 | 14.5404
14 | 1.063 | 0.08842 | 0.0211 | 12.0222
14.5 | 1.034 | 0.10258 | 0.0128 | 10.0799
15 | 1.0103 | 0.11717 | 0.0031 | 8.6225
15.5 | 0.994 | 0.13158 | -0.0064 | 7.5543

## 121. Re 14M Mach 0.00 (1)
BIGFOIL.COM POLAR EXPORT
NACA66-414 a=0.5
NACA66-414 a=0.5 |  |  |  | Cl Max: | 1.343 | at alpha= | 11.5 | deg
JavaFoil+Calcfoil stall+Eppler ext transition |  |  |  | L/D Max: | 122.869 | at alpha= | 2.5 | deg
Re: | 14000000 |  |  | Cd Min: | 0.00506 | at alpha= | 2.5 | deg
Mach: | 0 |  |  | Cl=0 at alpha= | -2.6333 | deg
|  |  |  | @ Cl=0.1, Cd= | 0.005697
|  |  |  | @ Cl=0.4, Cd= | 0.005302
|  |  |  | @ Cl=0.6, Cd= | 0.0050637
alpha (deg) | Cl | Cd | Cm | Cl/Cd
-17 | -0.597 | 0.1249 | -0.012 | -4.779
-16.5 | -0.616 | 0.1156 | -0.013 | -5.331
-16 | -0.634 | 0.11119 | -0.013 | -5.701
-15.5 | -0.651 | 0.10497 | -0.014 | -6.197
-15 | -0.666 | 0.09758 | -0.015 | -6.824
-14.5 | -0.678 | 0.09329 | -0.015 | -7.266
-14 | -0.688 | 0.08755 | -0.016 | -7.858
-13.5 | -0.695 | 0.08249 | -0.017 | -8.426
-13 | -0.698 | 0.07618 | -0.018 | -9.162
-12.5 | -0.701 | 0.06392 | -0.021 | -10.963
-12 | -0.805 | 0.01298 | -0.032 | -62.013
-11.5 | -0.79 | 0.0122 | -0.033 | -64.79
-11 | -0.789 | 0.0096 | -0.034 | -82.118
-10.5 | -0.767 | 0.00809 | -0.036 | -94.749
-10 | -0.741 | 0.00889 | -0.037 | -83.316
-9.5 | -0.708 | 0.0085 | -0.038 | -83.327
-9 | -0.672 | 0.00811 | -0.039 | -82.897
-8.5 | -0.632 | 0.00774 | -0.04 | -81.71
-8 | -0.589 | 0.00743 | -0.04 | -79.35
-7.5 | -0.543 | 0.00711 | -0.041 | -76.441
-7 | -0.495 | 0.0069 | -0.042 | -71.75
-6.5 | -0.444 | 0.00676 | -0.043 | -65.629
-6 | -0.391 | 0.00656 | -0.044 | -59.578
-5.5 | -0.336 | 0.00635 | -0.045 | -52.935
-5 | -0.28 | 0.00634 | -0.046 | -44.141
-4.5 | -0.222 | 0.00623 | -0.047 | -35.657
-4 | -0.163 | 0.00611 | -0.048 | -26.708
-3.5 | -0.104 | 0.00602 | -0.049 | -17.269
-3 | -0.044 | 0.00595 | -0.05 | -7.42
-2.5 | 0.016 | 0.00586 | -0.051 | 2.738
-2 | 0.077 | 0.00572 | -0.052 | 13.384
-1.5 | 0.137 | 0.00566 | -0.054 | 24.241
-1 | 0.198 | 0.00561 | -0.055 | 35.307
-0.5 | 0.259 | 0.00581 | -0.056 | 44.592
0 | 0.32 | 0.00521 | -0.057 | 61.422
0.5 | 0.381 | 0.00534 | -0.058 | 71.267
1 | 0.441 | 0.00522 | -0.059 | 84.553
1.5 | 0.501 | 0.00536 | -0.06 | 93.585
2 | 0.562 | 0.00507 | -0.061 | 110.746
2.5 | 0.622 | 0.00506 | -0.062 | 122.869
3 | 0.678 | 0.0059 | -0.063 | 114.938
3.5 | 0.736 | 0.00632 | -0.064 | 116.55
4 | 0.792 | 0.00771 | -0.064 | 102.792
4.5 | 0.849 | 0.00809 | -0.065 | 104.933
5 | 0.903 | 0.00839 | -0.066 | 107.639
5.5 | 0.957 | 0.00873 | -0.067 | 109.628
6 | 1.008 | 0.00904 | -0.068 | 111.519
6.5 | 1.058 | 0.00942 | -0.069 | 112.347
7 | 1.106 | 0.00979 | -0.07 | 112.905
7.5 | 1.15 | 0.01026 | -0.071 | 112.1
8 | 1.193 | 0.01073 | -0.072 | 111.184
8.5 | 1.229 | 0.01118 | -0.073 | 109.975
9 | 1.261 | 0.01168 | -0.074 | 107.985
9.5 | 1.288 | 0.01226 | -0.075 | 105.083
10 | 1.31 | 0.01272 | -0.076 | 102.977
10.5 | 1.326 | 0.01352 | -0.076 | 98.103
11 | 1.337 | 0.01418 | -0.077 | 94.276
11.5 | 1.343 | 0.01472 | -0.078 | 91.249
12 | 1.336 | 0.01568 | -0.079 | 85.195
12.5 | 1.323 | 0.0166 | -0.08 | 79.696
13 | 1.304 | 0.01763 | -0.081 | 73.933
13.5 | 1.279 | 0.01872 | -0.081 | 68.31
14 | 1.249 | 0.02001 | -0.082 | 62.428
14.5 | 1.214 | 0.02151 | -0.083 | 56.446
15 | 1.176 | 0.02335 | -0.083 | 50.35
15.5 | 1.134 | 0.02533 | -0.084 | 44.792
16 | 1.089 | 0.0281 | -0.084 | 38.771
16.5 | 1.037 | 0.03325 | -0.084 | 31.2

## 122. Re 14M Mach 0.00 (2)
BIGFOIL.COM POLAR EXPORT
NACA66-414 a=0.5
NACA66-414 a=0.5 |  |  |  | Cl Max: | 1.7508 | at alpha= | 20 | deg
XFOIL ncrit=9 |  |  |  | L/D Max: | 155.655 | at alpha= | 1.5 | deg
Re: | 14000000 |  |  | Cd Min: | 0.04496 | at alpha= | 20 | deg
Mach: | 0 |  |  | Cl=0 at alpha= | -2.8121 | deg
|  |  |  | @ Cl=0.1, Cd= | 0.0047907
|  |  |  | @ Cl=0.4, Cd= | 0.0038317
|  |  |  | @ Cl=0.6, Cd= | 0.005099
alpha (deg) | Cl | Cd | Cm | Cl/Cd
-20 | -1.5804 | 0.02302 | -0.0866 | -68.6533
-19.5 | -1.5637 | 0.02129 | -0.0836 | -73.4476
-19 | -1.5431 | 0.01985 | -0.0806 | -77.738
-18.5 | -1.5203 | 0.01861 | -0.0775 | -81.6926
-18 | -1.4956 | 0.0175 | -0.0743 | -85.4629
-17.5 | -1.4689 | 0.01654 | -0.071 | -88.8089
-17 | -1.4425 | 0.0156 | -0.0673 | -92.4679
-16.5 | -1.4169 | 0.01473 | -0.0631 | -96.1914
-16 | -1.3891 | 0.01396 | -0.059 | -99.5057
-15.5 | -1.3501 | 0.01321 | -0.057 | -102.2029
-15 | -1.3073 | 0.01258 | -0.0555 | -103.9189
-14.5 | -1.262 | 0.01204 | -0.0544 | -104.8173
-14 | -1.2153 | 0.01152 | -0.0535 | -105.4948
-13.5 | -1.1669 | 0.01105 | -0.0528 | -105.6018
-13 | -1.1177 | 0.0106 | -0.0523 | -105.4434
-12.5 | -1.0675 | 0.01018 | -0.0519 | -104.8625
-12 | -1.0166 | 0.00975 | -0.0516 | -104.2667
-11.5 | -0.965 | 0.00936 | -0.0514 | -103.0983
-11 | -0.9139 | 0.00887 | -0.0511 | -103.0327
-10.5 | -0.8617 | 0.00846 | -0.051 | -101.8558
-10 | -0.8087 | 0.00808 | -0.051 | -100.0866
-9.5 | -0.7546 | 0.00776 | -0.0512 | -97.2423
-9 | -0.6999 | 0.00748 | -0.0514 | -93.5695
-8.5 | -0.6448 | 0.00723 | -0.0518 | -89.184
-8 | -0.5895 | 0.00699 | -0.0521 | -84.3348
-7.5 | -0.5342 | 0.00672 | -0.0525 | -79.494
-7 | -0.4787 | 0.00644 | -0.0529 | -74.3323
-6.5 | -0.4227 | 0.00619 | -0.0534 | -68.2876
-4.5 | -0.1948 | 0.00548 | -0.056 | -35.5474
-4 | -0.1376 | 0.00531 | -0.0567 | -25.9134
-3.5 | -0.0798 | 0.00517 | -0.0576 | -15.4352
-3 | -0.0218 | 0.00504 | -0.0584 | -4.3254
-2.5 | 0.0362 | 0.0049 | -0.0593 | 7.3878
-2 | 0.094 | 0.0048 | -0.0601 | 19.5833
-1.5 | 0.1522 | 0.00471 | -0.061 | 32.3142
-1 | 0.2104 | 0.0046 | -0.062 | 45.7391
0 | 0.3243 | 0.00423 | -0.0635 | 76.6667
0.5 | 0.3799 | 0.00398 | -0.0641 | 95.4523
1 | 0.4341 | 0.00358 | -0.0645 | 121.257
1.5 | 0.4872 | 0.00313 | -0.0648 | 155.655
2 | 0.5342 | 0.00401 | -0.0639 | 133.217
2.5 | 0.5802 | 0.00483 | -0.0627 | 120.1242
3 | 0.6273 | 0.00547 | -0.0617 | 114.6801
3.5 | 0.6746 | 0.006 | -0.0607 | 112.4333
4 | 0.7208 | 0.00654 | -0.0595 | 110.2141
4.5 | 0.7669 | 0.00702 | -0.0582 | 109.245
5 | 0.8155 | 0.00734 | -0.0574 | 111.1035
5.5 | 0.864 | 0.00762 | -0.0566 | 113.3858
6 | 0.9113 | 0.00792 | -0.0555 | 115.0631
6.5 | 0.9526 | 0.00819 | -0.0532 | 116.3126
7 | 0.9857 | 0.00857 | -0.0493 | 115.0175
7.5 | 1.0234 | 0.00895 | -0.0466 | 114.3464
8 | 1.0599 | 0.00944 | -0.0437 | 112.2775
8.5 | 1.0973 | 0.00994 | -0.0412 | 110.3924
9 | 1.1357 | 0.01045 | -0.039 | 108.6794
9.5 | 1.1724 | 0.01105 | -0.0366 | 106.0995
10 | 1.2085 | 0.0117 | -0.0342 | 103.2906
10.5 | 1.2441 | 0.01239 | -0.0318 | 100.4116
11 | 1.2792 | 0.01312 | -0.0295 | 97.5
11.5 | 1.313 | 0.01388 | -0.027 | 94.5965
12 | 1.3422 | 0.01459 | -0.0236 | 91.9945
12.5 | 1.4198 | 0.01574 | -0.0312 | 90.2033
13.5 | 1.4588 | 0.01779 | -0.0215 | 82.0011
14 | 1.4914 | 0.01894 | -0.0197 | 78.7434
14.5 | 1.5232 | 0.0202 | -0.0179 | 75.4059
15 | 1.5519 | 0.02177 | -0.0161 | 71.2862
15.5 | 1.5815 | 0.02343 | -0.0147 | 67.4989
16 | 1.6082 | 0.02501 | -0.0127 | 64.3023
16.5 | 1.6318 | 0.0268 | -0.0104 | 60.8881
17 | 1.6522 | 0.02883 | -0.008 | 57.3084
17.5 | 1.6685 | 0.03116 | -0.0054 | 53.5462
18 | 1.6859 | 0.03362 | -0.0032 | 50.1457
18.5 | 1.7049 | 0.03603 | -0.0014 | 47.3189
19 | 1.7176 | 0.0391 | 0.0005 | 43.9284
19.5 | 1.7365 | 0.04179 | 0.0016 | 41.553
20 | 1.7508 | 0.04496 | 0.0028 | 38.9413

## 123. Re 14M Mach 0.10 (1)
BIGFOIL.COM POLAR EXPORT
NACA66-414 a=0.5
NACA66-414 a=0.5 |  |  |  | Cl Max: | 1.334 | at alpha= | 11.5 | deg
JavaFoil+Calcfoil stall+Eppler ext transition |  |  |  | L/D Max: | 122.828 | at alpha= | 2.5 | deg
Re: | 14000000 |  |  | Cd Min: | 0.00482 | at alpha= | 2 | deg
Mach: | 0.1 |  |  | Cl=0 at alpha= | -2.6333 | deg
|  |  |  | @ Cl=0.1, Cd= | 0.0057636
|  |  |  | @ Cl=0.4, Cd= | 0.005339
|  |  |  | @ Cl=0.6, Cd= | 0.0049775
alpha (deg) | Cl | Cd | Cm | Cl/Cd
-16 | -0.599 | 0.11189 | -0.013 | -5.353
-15.5 | -0.619 | 0.10644 | -0.014 | -5.814
-15 | -0.637 | 0.09999 | -0.015 | -6.375
-14.5 | -0.653 | 0.09407 | -0.015 | -6.945
-14 | -0.667 | 0.08939 | -0.016 | -7.458
-13.5 | -0.677 | 0.08399 | -0.017 | -8.06
-13 | -0.682 | 0.07869 | -0.017 | -8.661
-12.5 | -0.678 | 0.07264 | -0.019 | -9.337
-12 | -0.682 | 0.05966 | -0.022 | -11.427
-11.5 | -0.677 | 0.05209 | -0.024 | -12.99
-11 | -0.78 | 0.0098 | -0.035 | -79.649
-10.5 | -0.761 | 0.0092 | -0.036 | -82.673
-10 | -0.738 | 0.00902 | -0.037 | -81.755
-9.5 | -0.706 | 0.00862 | -0.038 | -81.974
-9 | -0.671 | 0.00822 | -0.039 | -81.638
-8.5 | -0.632 | 0.00785 | -0.04 | -80.544
-8 | -0.59 | 0.00743 | -0.041 | -79.438
-7.5 | -0.544 | 0.00712 | -0.042 | -76.416
-7 | -0.496 | 0.00696 | -0.043 | -71.25
-6.5 | -0.445 | 0.00678 | -0.044 | -65.699
-6 | -0.392 | 0.00654 | -0.045 | -59.951
-5.5 | -0.337 | 0.00641 | -0.046 | -52.638
-5 | -0.281 | 0.00635 | -0.047 | -44.276
-4.5 | -0.223 | 0.00624 | -0.048 | -35.756
-4 | -0.164 | 0.00615 | -0.049 | -26.656
-3.5 | -0.104 | 0.006 | -0.05 | -17.4
-3 | -0.044 | 0.00593 | -0.051 | -7.48
-2.5 | 0.016 | 0.00586 | -0.052 | 2.749
-2 | 0.077 | 0.00579 | -0.053 | 13.283
-1.5 | 0.138 | 0.00572 | -0.054 | 24.082
-1 | 0.199 | 0.00561 | -0.055 | 35.446
-0.5 | 0.26 | 0.00579 | -0.056 | 45.012
0 | 0.322 | 0.00523 | -0.057 | 61.515
0.5 | 0.383 | 0.00539 | -0.058 | 71.007
1 | 0.443 | 0.00521 | -0.059 | 85.049
1.5 | 0.504 | 0.00536 | -0.06 | 94.076
2 | 0.565 | 0.00482 | -0.061 | 117.183
2.5 | 0.625 | 0.00509 | -0.062 | 122.828
3 | 0.682 | 0.00593 | -0.063 | 115.026
3.5 | 0.74 | 0.00634 | -0.064 | 116.689
4 | 0.796 | 0.00776 | -0.065 | 102.563
4.5 | 0.852 | 0.00812 | -0.066 | 104.92
5 | 0.907 | 0.00844 | -0.067 | 107.571
5.5 | 0.961 | 0.00876 | -0.068 | 109.649
6 | 1.013 | 0.00912 | -0.069 | 111.077
6.5 | 1.062 | 0.0095 | -0.069 | 111.85
7 | 1.11 | 0.00989 | -0.07 | 112.228
7.5 | 1.154 | 0.01034 | -0.071 | 111.629
8 | 1.196 | 0.01083 | -0.072 | 110.395
8.5 | 1.232 | 0.0113 | -0.073 | 109.088
9 | 1.263 | 0.01179 | -0.074 | 107.095
9.5 | 1.288 | 0.01245 | -0.075 | 103.452
10 | 1.308 | 0.01288 | -0.076 | 101.601
10.5 | 1.323 | 0.01368 | -0.077 | 96.68
11 | 1.331 | 0.01437 | -0.078 | 92.633
11.5 | 1.334 | 0.01507 | -0.079 | 88.508
12 | 1.324 | 0.01593 | -0.079 | 83.086
12.5 | 1.306 | 0.01689 | -0.08 | 77.351
13 | 1.282 | 0.01795 | -0.081 | 71.421
13.5 | 1.252 | 0.01914 | -0.082 | 65.445
14 | 1.217 | 0.02052 | -0.082 | 59.299
14.5 | 1.178 | 0.02189 | -0.083 | 53.783
15 | 1.132 | 0.02434 | -0.083 | 46.481
15.5 | 1.083 | 0.02684 | -0.084 | 40.363
16 | 1.028 | 0.03155 | -0.083 | 32.587
16.5 | 0.979 | 0.03417 | -0.084 | 28.637

## 124. Re 14M Mach 0.10 (2)
BIGFOIL.COM POLAR EXPORT
NACA66-414 a=0.5
NACA66-414 a=0.5 |  |  |  | Cl Max: | 1.742 | at alpha= | 20 | deg
XFOIL ncrit=9 |  |  |  | L/D Max: | 157.179 | at alpha= | 1.5 | deg
Re: | 14000000 |  |  | Cd Min: | 0.04801 | at alpha= | 20 | deg
Mach: | 0.1 |  |  | Cl=0 at alpha= | -2.8145 | deg
|  |  |  | @ Cl=0.1, Cd= | 0.0047922
|  |  |  | @ Cl=0.4, Cd= | 0.0038476
|  |  |  | @ Cl=0.6, Cd= | 0.0050596
alpha (deg) | Cl | Cd | Cm | Cl/Cd
-20 | -1.5642 | 0.02579 | -0.0945 | -60.6514
-19.5 | -1.5527 | 0.02353 | -0.0914 | -65.9881
-19 | -1.5379 | 0.02159 | -0.0881 | -71.2321
-18.5 | -1.5182 | 0.02002 | -0.0846 | -75.8342
-18 | -1.4961 | 0.01866 | -0.0811 | -80.1768
-17.5 | -1.4706 | 0.01753 | -0.0775 | -83.8905
-17 | -1.4434 | 0.01652 | -0.0738 | -87.3729
-16.5 | -1.4161 | 0.01558 | -0.0698 | -90.8922
-16 | -1.3912 | 0.01467 | -0.0649 | -94.833
-15.5 | -1.3584 | 0.01383 | -0.0614 | -98.2213
-15 | -1.3175 | 0.01304 | -0.0593 | -101.0353
-14.5 | -1.2727 | 0.01241 | -0.0577 | -102.5544
-14 | -1.2258 | 0.01183 | -0.0565 | -103.6179
-13.5 | -1.1771 | 0.01132 | -0.0555 | -103.9841
-13 | -1.1275 | 0.01083 | -0.0547 | -104.109
-12.5 | -1.0767 | 0.01038 | -0.054 | -103.7283
-11 | -0.921 | 0.00903 | -0.0527 | -101.9934
-10.5 | -0.8683 | 0.00859 | -0.0524 | -101.0827
-10 | -0.8148 | 0.00818 | -0.0523 | -99.6088
-9.5 | -0.7604 | 0.00783 | -0.0523 | -97.1137
-9 | -0.7052 | 0.00754 | -0.0524 | -93.5279
-8.5 | -0.6495 | 0.00728 | -0.0527 | -89.217
-8 | -0.5937 | 0.00703 | -0.053 | -84.4523
-7.5 | -0.5377 | 0.00677 | -0.0533 | -79.4239
-7 | -0.4818 | 0.00647 | -0.0536 | -74.4668
-6.5 | -0.4253 | 0.00622 | -0.054 | -68.3762
-6 | -0.3682 | 0.00601 | -0.0546 | -61.2646
-4.5 | -0.1957 | 0.00549 | -0.0565 | -35.6466
-4 | -0.1382 | 0.00532 | -0.0572 | -25.9774
-3.5 | -0.08 | 0.00517 | -0.058 | -15.4739
-2.5 | 0.0367 | 0.00491 | -0.0597 | 7.4745
-2 | 0.0949 | 0.0048 | -0.0605 | 19.7708
-1.5 | 0.1534 | 0.00471 | -0.0614 | 32.569
-1 | 0.2119 | 0.0046 | -0.0624 | 46.0652
-0.5 | 0.2697 | 0.00448 | -0.0632 | 60.2009
0 | 0.3266 | 0.00423 | -0.0639 | 77.2104
0.5 | 0.3824 | 0.00398 | -0.0645 | 96.0804
1 | 0.4369 | 0.00357 | -0.0649 | 122.381
1.5 | 0.4904 | 0.00312 | -0.0652 | 157.1795
2 | 0.5376 | 0.004 | -0.0643 | 134.4
2.5 | 0.5834 | 0.00483 | -0.0631 | 120.7867
3 | 0.6304 | 0.00548 | -0.062 | 115.0365
3.5 | 0.6777 | 0.00602 | -0.0609 | 112.5748
4 | 0.7236 | 0.00657 | -0.0595 | 110.137
4.5 | 0.7696 | 0.00705 | -0.0581 | 109.1631
5 | 0.8181 | 0.00738 | -0.0572 | 110.8537
5.5 | 0.8663 | 0.00767 | -0.0562 | 112.9465
6.5 | 0.9496 | 0.00824 | -0.0515 | 115.2427
7 | 0.9846 | 0.00865 | -0.048 | 113.8266
7.5 | 1.0233 | 0.00905 | -0.0454 | 113.0718
8 | 1.0603 | 0.00957 | -0.0426 | 110.7941
8.5 | 1.0983 | 0.01008 | -0.0401 | 108.9583
9 | 1.137 | 0.01061 | -0.0378 | 107.1631
9.5 | 1.1738 | 0.01124 | -0.0353 | 104.4306
10 | 1.2098 | 0.01192 | -0.0328 | 101.4933
10.5 | 1.2453 | 0.01265 | -0.0304 | 98.4427
11 | 1.2805 | 0.01342 | -0.0279 | 95.4173
11.5 | 1.3153 | 0.01418 | -0.0255 | 92.7574
12 | 1.3471 | 0.01491 | -0.0225 | 90.3488
12.5 | 1.4269 | 0.0162 | -0.0305 | 88.0802
13.5 | 1.464 | 0.01827 | -0.02 | 80.1314
14 | 1.4967 | 0.01954 | -0.0182 | 76.5967
14.5 | 1.5283 | 0.02099 | -0.0165 | 72.8109
15 | 1.5616 | 0.02262 | -0.0154 | 69.0363
15.5 | 1.5921 | 0.02431 | -0.014 | 65.4916
16 | 1.619 | 0.02611 | -0.0121 | 62.0069
16.5 | 1.6397 | 0.02818 | -0.0095 | 58.1867
17 | 1.6499 | 0.03028 | -0.005 | 54.4881
17.5 | 1.6687 | 0.03258 | -0.0025 | 51.2185
18 | 1.6868 | 0.03511 | -0.0004 | 48.0433
18.5 | 1.7043 | 0.03779 | 0.0015 | 45.0992
19 | 1.7113 | 0.04152 | 0.0037 | 41.2163
19.5 | 1.7283 | 0.04454 | 0.0049 | 38.8033
20 | 1.742 | 0.04801 | 0.0059 | 36.2841

## 125. Re 14M Mach 0.25 (1)
BIGFOIL.COM POLAR EXPORT
NACA66-414 a=0.5
NACA66-414 a=0.5 |  |  |  | Cl Max: | 1.29 | at alpha= | 10 | deg
JavaFoil+Calcfoil stall+Eppler ext transition |  |  |  | L/D Max: | 118.068 | at alpha= | 2 | deg
Re: | 14000000 |  |  | Cd Min: | 0.00491 | at alpha= | 2 | deg
Mach: | 0.25 |  |  | Cl=0 at alpha= | -2.6349 | deg
|  |  |  | @ Cl=0.1, Cd= | 0.0058067
|  |  |  | @ Cl=0.4, Cd= | 0.0051769
|  |  |  | @ Cl=0.6, Cd= | 0.0051559
alpha (deg) | Cl | Cd | Cm | Cl/Cd
-15 | -0.384 | 0.11164 | -0.014 | -3.443
-14.5 | -0.436 | 0.10421 | -0.014 | -4.186
-14 | -0.483 | 0.09784 | -0.015 | -4.935
-13.5 | -0.524 | 0.09106 | -0.015 | -5.754
-13 | -0.556 | 0.08674 | -0.016 | -6.406
-12.5 | -0.572 | 0.08044 | -0.017 | -7.115
-12 | -0.584 | 0.07464 | -0.018 | -7.822
-11.5 | -0.589 | 0.06999 | -0.018 | -8.419
-11 | -0.59 | 0.06476 | -0.02 | -9.117
-10.5 | -0.589 | 0.05729 | -0.022 | -10.287
-10 | -0.697 | 0.00974 | -0.037 | -71.523
-9.5 | -0.683 | 0.00888 | -0.039 | -76.915
-9 | -0.66 | 0.00868 | -0.04 | -76.055
-8.5 | -0.628 | 0.0082 | -0.041 | -76.549
-8 | -0.59 | 0.00781 | -0.042 | -75.584
-7.5 | -0.548 | 0.00734 | -0.043 | -74.687
-7 | -0.502 | 0.00717 | -0.044 | -70.047
-6.5 | -0.453 | 0.00694 | -0.045 | -65.236
-6 | -0.4 | 0.00671 | -0.046 | -59.587
-5.5 | -0.345 | 0.00659 | -0.047 | -52.351
-5 | -0.288 | 0.00646 | -0.048 | -44.476
-4.5 | -0.229 | 0.00636 | -0.049 | -35.957
-4 | -0.168 | 0.00619 | -0.05 | -27.19
-3.5 | -0.107 | 0.00611 | -0.051 | -17.556
-3 | -0.046 | 0.00602 | -0.052 | -7.565
-2.5 | 0.017 | 0.00591 | -0.053 | 2.803
-2 | 0.079 | 0.00583 | -0.054 | 13.537
-1.5 | 0.142 | 0.00576 | -0.055 | 24.584
-1 | 0.204 | 0.00572 | -0.056 | 35.753
-0.5 | 0.268 | 0.00585 | -0.057 | 45.794
0 | 0.331 | 0.00529 | -0.058 | 62.45
0.5 | 0.393 | 0.00516 | -0.06 | 76.282
1 | 0.455 | 0.00531 | -0.061 | 85.834
1.5 | 0.518 | 0.00515 | -0.062 | 100.56
2 | 0.58 | 0.00491 | -0.063 | 118.068
2.5 | 0.641 | 0.00566 | -0.064 | 113.356
3 | 0.699 | 0.00608 | -0.065 | 115.091
3.5 | 0.759 | 0.00652 | -0.065 | 116.31
4 | 0.816 | 0.00801 | -0.066 | 101.9
4.5 | 0.874 | 0.00841 | -0.067 | 103.918
5 | 0.93 | 0.00876 | -0.068 | 106.173
5.5 | 0.984 | 0.00909 | -0.069 | 108.192
6 | 1.035 | 0.00949 | -0.07 | 109.138
6.5 | 1.085 | 0.00989 | -0.071 | 109.683
7 | 1.131 | 0.01035 | -0.072 | 109.255
7.5 | 1.174 | 0.01084 | -0.073 | 108.317
8 | 1.212 | 0.01139 | -0.074 | 106.432
8.5 | 1.244 | 0.01195 | -0.075 | 104.087
9 | 1.267 | 0.0125 | -0.076 | 101.366
9.5 | 1.283 | 0.01317 | -0.077 | 97.437
10 | 1.29 | 0.014 | -0.078 | 92.186
10.5 | 1.289 | 0.01477 | -0.079 | 87.231
11 | 1.278 | 0.01552 | -0.08 | 82.334
11.5 | 1.257 | 0.01686 | -0.08 | 74.555
12 | 1.215 | 0.01793 | -0.081 | 67.736
12.5 | 1.161 | 0.01937 | -0.082 | 59.925
13 | 1.096 | 0.02079 | -0.083 | 52.699
13.5 | 1.015 | 0.02384 | -0.083 | 42.584
14 | 0.796 | 0.09095 | -0.052 | 8.75
14.5 | 0.717 | 0.10043 | -0.048 | 7.14
15 | 0.634 | 0.11322 | -0.043 | 5.602

## 126. Re 14M Mach 0.25 (2)
BIGFOIL.COM POLAR EXPORT
NACA66-414 a=0.5
NACA66-414 a=0.5 |  |  |  | Cl Max: | 1.679 | at alpha= | 19 | deg
XFOIL ncrit=9 |  |  |  | L/D Max: | 163.215 | at alpha= | 1.5 | deg
Re: | 14000000 |  |  | Cd Min: | 0.19833 | at alpha= | -20 | deg
Mach: | 0.25 |  |  | Cl=0 at alpha= | -2.8284 | deg
|  |  |  | @ Cl=0.1, Cd= | 0.0048195
|  |  |  | @ Cl=0.4, Cd= | 0.0039431
|  |  |  | @ Cl=0.6, Cd= | 0.004828
alpha (deg) | Cl | Cd | Cm | Cl/Cd
-20 | -0.5843 | 0.19833 | -0.0102 | -2.9461
-19.5 | -0.5713 | 0.19079 | -0.015 | -2.9944
-19 | -0.9837 | 0.09847 | -0.074 | -9.9898
-18 | -1.26 | 0.04256 | -0.1166 | -29.6053
-17.5 | -1.3156 | 0.03369 | -0.117 | -39.0502
-17 | -1.3462 | 0.02808 | -0.1135 | -47.9416
-16.5 | -1.3558 | 0.0243 | -0.1083 | -55.7942
-16 | -1.3532 | 0.02149 | -0.1024 | -62.9688
-15.5 | -1.34 | 0.01937 | -0.0963 | -69.1791
-15 | -1.3227 | 0.01753 | -0.0898 | -75.4535
-14 | -1.271 | 0.01474 | -0.0771 | -86.228
-13.5 | -1.2254 | 0.01373 | -0.0736 | -89.2498
-13 | -1.1767 | 0.01279 | -0.0706 | -92.0016
-12.5 | -1.1248 | 0.01201 | -0.0681 | -93.6553
-12 | -1.0714 | 0.01127 | -0.066 | -95.0665
-11.5 | -1.0166 | 0.01063 | -0.0642 | -95.635
-11 | -0.9602 | 0.0101 | -0.0628 | -95.0693
-10.5 | -0.9053 | 0.00943 | -0.0613 | -96.0021
-10 | -0.8492 | 0.00884 | -0.0601 | -96.0633
-9.5 | -0.7921 | 0.00834 | -0.0592 | -94.976
-9 | -0.7342 | 0.00793 | -0.0585 | -92.5851
-8.5 | -0.6757 | 0.00758 | -0.058 | -89.1425
-8 | -0.6169 | 0.00727 | -0.0578 | -84.8556
-7.5 | -0.5576 | 0.007 | -0.0577 | -79.6571
-7 | -0.4987 | 0.00669 | -0.0576 | -74.5441
-6.5 | -0.4399 | 0.00638 | -0.0576 | -68.9498
-6 | -0.3806 | 0.00612 | -0.0578 | -62.1895
-5.5 | -0.3208 | 0.00592 | -0.0581 | -54.1892
-5 | -0.2609 | 0.00574 | -0.0586 | -45.453
-4.5 | -0.201 | 0.00557 | -0.0591 | -36.0862
-4 | -0.1413 | 0.00538 | -0.0597 | -26.2639
-3.5 | -0.0812 | 0.00521 | -0.0604 | -15.5854
-3 | -0.0207 | 0.00507 | -0.0612 | -4.0828
-2.5 | 0.0396 | 0.00494 | -0.062 | 8.0162
-2 | 0.0997 | 0.00482 | -0.0628 | 20.6846
-1.5 | 0.1602 | 0.00473 | -0.0637 | 33.8689
-1 | 0.2206 | 0.00461 | -0.0647 | 47.8525
-0.5 | 0.2805 | 0.00452 | -0.0655 | 62.0575
0.5 | 0.3966 | 0.00397 | -0.0668 | 99.8992
1 | 0.4523 | 0.00353 | -0.0672 | 128.1303
1.5 | 0.5076 | 0.00311 | -0.0675 | 163.2154
2 | 0.5577 | 0.00386 | -0.0667 | 144.4819
2.5 | 0.6014 | 0.00486 | -0.0648 | 123.7449
3 | 0.6479 | 0.00555 | -0.0632 | 116.7387
3.5 | 0.6941 | 0.00614 | -0.0615 | 113.0456
4 | 0.7379 | 0.00675 | -0.0593 | 109.3185
4.5 | 0.7819 | 0.00725 | -0.057 | 107.8483
5 | 0.829 | 0.0076 | -0.0553 | 109.0789
5.5 | 0.8656 | 0.00789 | -0.0514 | 109.7085
6 | 0.9039 | 0.00828 | -0.0479 | 109.1667
6.5 | 0.9431 | 0.00873 | -0.0448 | 108.0298
7 | 0.9833 | 0.00922 | -0.042 | 106.6486
7.5 | 1.024 | 0.00973 | -0.0394 | 105.2415
8 | 1.0625 | 0.01038 | -0.0365 | 102.3603
8.5 | 1.1026 | 0.01099 | -0.0339 | 100.3276
9 | 1.1423 | 0.01167 | -0.0313 | 97.8835
9.5 | 1.1801 | 0.01246 | -0.0285 | 94.7111
10 | 1.2172 | 0.0133 | -0.0256 | 91.5188
10.5 | 1.2548 | 0.01415 | -0.0229 | 88.6784
11 | 1.2906 | 0.01508 | -0.02 | 85.5836
11.5 | 1.3254 | 0.01602 | -0.0168 | 82.7341
12 | 1.381 | 0.01725 | -0.0184 | 80.058
12.5 | 1.4281 | 0.01865 | -0.0184 | 76.5737
13 | 1.4655 | 0.02002 | -0.0163 | 73.2018
13.5 | 1.4981 | 0.02169 | -0.0138 | 69.0687
14 | 1.5287 | 0.0235 | -0.0111 | 65.0511
14.5 | 1.5547 | 0.02557 | -0.008 | 60.8017
15 | 1.5847 | 0.02755 | -0.0055 | 57.5209
15.5 | 1.6055 | 0.03003 | -0.0021 | 53.4632
16 | 1.6271 | 0.03251 | 0.0011 | 50.0492
16.5 | 1.6426 | 0.03512 | 0.0051 | 46.7711
17 | 1.6482 | 0.03819 | 0.01 | 43.1579
17.5 | 1.6565 | 0.04208 | 0.013 | 39.3655
18 | 1.6652 | 0.04626 | 0.0153 | 35.9965
18.5 | 1.6753 | 0.05067 | 0.017 | 33.063
19 | 1.679 | 0.05598 | 0.0182 | 29.9929
19.5 | 1.6751 | 0.06237 | 0.0186 | 26.8575
20 | 1.6637 | 0.07005 | 0.018 | 23.7502

## 127. Re 14M Mach 0.50 (1)
BIGFOIL.COM POLAR EXPORT
NACA66-414 a=0.5
NACA66-414 a=0.5 |  |  |  | Cl Max: | 1.233 | at alpha= | 20 | deg
JavaFoil+Calcfoil stall+Eppler ext transition |  |  |  | L/D Max: | 113.532 | at alpha= | 3 | deg
Re: | 14000000 |  |  | Cd Min: | 0.00505 | at alpha= | 0 | deg
Mach: | 0.5 |  |  | Cl=0 at alpha= | -2.6304 | deg
|  |  |  | @ Cl=0.1, Cd= | 0.0060697
|  |  |  | @ Cl=0.4, Cd= | 0.0052657
|  |  |  | @ Cl=0.6, Cd= | 0.005921
alpha (deg) | Cl | Cd | Cm | Cl/Cd
-20 | -0.959 | 0.16457 | -0.013 | -5.825
-19.5 | -0.935 | 0.14902 | -0.014 | -6.274
-19 | -0.908 | 0.1433 | -0.015 | -6.334
-18.5 | -0.879 | 0.13696 | -0.015 | -6.418
-18 | -0.851 | 0.13203 | -0.015 | -6.445
-17.5 | -0.824 | 0.12351 | -0.016 | -6.673
-17 | -0.798 | 0.11671 | -0.016 | -6.833
-16.5 | -0.771 | 0.1129 | -0.017 | -6.833
-16 | -0.743 | 0.10851 | -0.018 | -6.846
-15.5 | -0.718 | 0.09959 | -0.019 | -7.205
-15 | -0.696 | 0.08809 | -0.021 | -7.904
-14.5 | -0.682 | 0.07117 | -0.024 | -9.584
-14 | -0.667 | 0.05737 | -0.026 | -11.621
-13.5 | -0.602 | 0.09324 | -0.019 | -6.459
-13 | -0.577 | 0.0828 | -0.02 | -6.965
-12.5 | -0.55 | 0.07699 | -0.021 | -7.148
-12 | -0.527 | 0.06808 | -0.024 | -7.736
-11.5 | -0.588 | 0.01413 | -0.038 | -41.588
-11 | -0.562 | 0.01203 | -0.039 | -46.715
-10.5 | -0.533 | 0.01073 | -0.041 | -49.656
-10 | -0.408 | 0.06848 | -0.021 | -5.959
-9.5 | -0.381 | 0.06061 | -0.021 | -6.28
-9 | -0.354 | 0.05558 | -0.023 | -6.362
-8.5 | -0.328 | 0.04956 | -0.026 | -6.609
-8 | -0.365 | 0.00901 | -0.046 | -40.523
-7.5 | -0.334 | 0.00723 | -0.048 | -46.227
-7 | -0.242 | 0.04558 | -0.023 | -5.311
-6.5 | -0.348 | 0.03916 | -0.028 | -8.896
-6 | -0.409 | 0.00758 | -0.051 | -54.024
-5.5 | -0.366 | 0.00714 | -0.052 | -51.23
-5 | -0.312 | 0.00701 | -0.054 | -44.481
-4.5 | -0.25 | 0.00684 | -0.055 | -36.626
-4 | -0.186 | 0.00659 | -0.056 | -28.173
-3.5 | -0.119 | 0.00647 | -0.057 | -18.356
-3 | -0.051 | 0.00632 | -0.058 | -8.016
-2.5 | 0.018 | 0.00621 | -0.059 | 2.966
-2 | 0.088 | 0.00608 | -0.061 | 14.501
-1.5 | 0.158 | 0.00602 | -0.062 | 26.247
-1 | 0.228 | 0.00598 | -0.063 | 38.169
-0.5 | 0.299 | 0.00585 | -0.064 | 51.154
0 | 0.369 | 0.00505 | -0.065 | 72.972
0.5 | 0.438 | 0.00553 | -0.066 | 79.218
1 | 0.507 | 0.00571 | -0.067 | 88.774
1.5 | 0.575 | 0.00595 | -0.068 | 96.644
2 | 0.644 | 0.00587 | -0.069 | 109.746
2.5 | 0.712 | 0.00629 | -0.071 | 113.23
3 | 0.775 | 0.00683 | -0.072 | 113.532
3.5 | 0.841 | 0.00741 | -0.073 | 113.486
4 | 0.903 | 0.00923 | -0.074 | 97.867
4.5 | 0.965 | 0.00974 | -0.075 | 99.073
5 | 1.023 | 0.01023 | -0.076 | 99.974
5.5 | 1.076 | 0.0108 | -0.077 | 99.651
6 | 1.122 | 0.01138 | -0.078 | 98.653
6.5 | 1.159 | 0.01211 | -0.079 | 95.778
7 | 1.182 | 0.01295 | -0.08 | 91.266
7.5 | 1.179 | 0.01381 | -0.081 | 85.352
8 | 1.122 | 0.01501 | -0.082 | 74.762
8.5 | 0.739 | 0.01617 | -0.083 | 45.696
9 | 0.768 | 0.01755 | -0.084 | 43.788
9.5 | 0.799 | 0.01885 | -0.085 | 42.381
10 | 0.833 | 0.01851 | -0.086 | 45.016
10.5 | 0.864 | 0.0199 | -0.087 | 43.401
11 | 0.891 | 0.02237 | -0.088 | 39.825
11.5 | 0.773 | 0.07958 | -0.047 | 9.718
12 | 0.955 | 0.02295 | -0.09 | 41.64
12.5 | 0.984 | 0.0252 | -0.091 | 39.032
13 | 1.01 | 0.02804 | -0.091 | 36.016
13.5 | 0.94 | 0.06601 | -0.077 | 14.234
14 | 1.07 | 0.02995 | -0.093 | 35.728
14.5 | 1.085 | 0.03666 | -0.092 | 29.606
15 | 1.118 | 0.03747 | -0.094 | 29.845
15.5 | 1.018 | 0.09823 | -0.072 | 10.366
16 | 1.029 | 0.11126 | -0.066 | 9.249
16.5 | 1.084 | 0.09887 | -0.077 | 10.967
17 | 1.116 | 0.10164 | -0.079 | 10.977
17.5 | 1.098 | 0.14461 | -0.063 | 7.595
18 | 1.129 | 0.14727 | -0.067 | 7.663
18.5 | 1.16 | 0.14992 | -0.07 | 7.736
19 | 1.187 | 0.15694 | -0.071 | 7.562
19.5 | 1.205 | 0.17555 | -0.068 | 6.866
20 | 1.233 | 0.18636 | -0.07 | 6.616

## 128. Re 14M Mach 0.50 (2)
BIGFOIL.COM POLAR EXPORT
NACA66-414 a=0.5
NACA66-414 a=0.5 |  |  |  | Cl Max: | 1.2634 | at alpha= | 10.5 | deg
XFOIL ncrit=9 |  |  |  | L/D Max: | 187.756 | at alpha= | 1.5 | deg
Re: | 14000000 |  |  | Cd Min: | 0.23427 | at alpha= | -20 | deg
Mach: | 0.5 |  |  | Cl=0 at alpha= | -2.892 | deg
|  |  |  | @ Cl=0.1, Cd= | 0.0050152
|  |  |  | @ Cl=0.4, Cd= | 0.0043499
|  |  |  | @ Cl=0.6, Cd= | 0.003196
alpha (deg) | Cl | Cd | Cm | Cl/Cd
-20 | -0.571 | 0.23427 | -0.0035 | -2.4374
-19.5 | -0.5513 | 0.22569 | -0.0086 | -2.4427
-19 | -0.5338 | 0.21634 | -0.0139 | -2.4674
-18.5 | -0.5141 | 0.20813 | -0.0191 | -2.4701
-18 | -0.4937 | 0.20034 | -0.0241 | -2.4643
-17.5 | -0.4737 | 0.19245 | -0.029 | -2.4614
-17 | -0.4578 | 0.18324 | -0.0342 | -2.4984
-16.5 | -0.4402 | 0.17479 | -0.0393 | -2.5185
-16 | -0.4222 | 0.16671 | -0.0443 | -2.5325
-15.5 | -0.4025 | 0.15924 | -0.049 | -2.5276
-15 | -0.3865 | 0.15082 | -0.054 | -2.5627
-14.5 | -0.374 | 0.14181 | -0.0593 | -2.6373
-14 | -0.358 | 0.13389 | -0.0641 | -2.6738
-13.5 | -0.344 | 0.12573 | -0.069 | -2.736
-13 | -0.3367 | 0.11653 | -0.0744 | -2.8894
-12.5 | -0.3236 | 0.10885 | -0.079 | -2.9729
-12 | -0.327 | 0.09846 | -0.0851 | -3.3211
-11.5 | -0.3261 | 0.08945 | -0.0905 | -3.6456
-11 | -0.3324 | 0.07978 | -0.0964 | -4.1665
-10.5 | -0.3353 | 0.07104 | -0.1018 | -4.7199
-10 | -0.3628 | 0.05828 | -0.1114 | -6.2251
-9.5 | -0.3839 | 0.04757 | -0.12 | -8.0702
-9 | -0.434 | 0.03907 | -0.1196 | -11.1083
-8.5 | -0.4757 | 0.03365 | -0.1115 | -14.1367
-8 | -0.5043 | 0.02772 | -0.1026 | -18.1926
-7.5 | -0.508 | 0.02172 | -0.0951 | -23.3886
-7 | -0.5129 | 0.01424 | -0.0866 | -36.0183
-6.5 | -0.4889 | 0.00861 | -0.0801 | -56.7828
-6 | -0.4305 | 0.00717 | -0.0763 | -60.0418
-5.5 | -0.3626 | 0.0066 | -0.0742 | -54.9394
-5 | -0.293 | 0.00621 | -0.073 | -47.182
-4.5 | -0.2231 | 0.00591 | -0.0723 | -37.7496
-4 | -0.1531 | 0.00568 | -0.072 | -26.9542
-3.5 | -0.0841 | 0.00542 | -0.0719 | -15.5166
-3 | -0.0149 | 0.00524 | -0.0722 | -2.8435
-2 | 0.1231 | 0.00497 | -0.0734 | 24.7686
-1.5 | 0.1921 | 0.00482 | -0.0742 | 39.8548
-1 | 0.2612 | 0.00471 | -0.0752 | 55.4565
-0.5 | 0.3296 | 0.00463 | -0.0762 | 71.1879
0 | 0.3965 | 0.00437 | -0.0769 | 90.7323
0.5 | 0.4609 | 0.004 | -0.0774 | 115.225
1 | 0.5189 | 0.00306 | -0.077 | 169.5752
1.5 | 0.5858 | 0.00312 | -0.0777 | 187.7564
2 | 0.6493 | 0.00346 | -0.0778 | 187.659
2.5 | 0.6851 | 0.00479 | -0.0727 | 143.0271
3 | 0.7188 | 0.00574 | -0.067 | 125.2265
3.5 | 0.7298 | 0.00661 | -0.0565 | 110.4085
4 | 0.7431 | 0.00776 | -0.0472 | 95.7603
4.5 | 0.7651 | 0.00901 | -0.04 | 84.9168
5 | 0.807 | 0.00984 | -0.0362 | 82.0122
5.5 | 0.853 | 0.01061 | -0.0329 | 80.3959
6 | 0.9003 | 0.01139 | -0.0299 | 79.043
6.5 | 0.9456 | 0.0123 | -0.0264 | 76.878
7 | 0.9925 | 0.0132 | -0.0231 | 75.1894
7.5 | 1.0379 | 0.01421 | -0.0194 | 73.0401
8 | 1.0814 | 0.01538 | -0.0154 | 70.3121
8.5 | 1.1265 | 0.01658 | -0.0115 | 67.9433
9 | 1.1699 | 0.01795 | -0.0073 | 65.1755
9.5 | 1.2116 | 0.01951 | -0.0027 | 62.1015
10 | 1.2456 | 0.02154 | 0.0028 | 57.8273
10.5 | 1.2634 | 0.02449 | 0.0096 | 51.5884
11 | 1.2549 | 0.0289 | 0.0179 | 43.4221
11.5 | 1.2451 | 0.03622 | 0.0211 | 34.376
12 | 1.2268 | 0.04665 | 0.0201 | 26.298
12.5 | 1.1769 | 0.05231 | 0.0309 | 22.4986
13 | 1.1397 | 0.06268 | 0.0309 | 18.1828
13.5 | 1.1053 | 0.07422 | 0.0279 | 14.8922
14 | 1.072 | 0.08712 | 0.0221 | 12.3049
14.5 | 1.0426 | 0.10117 | 0.0139 | 10.3054
15 | 1.0187 | 0.11564 | 0.0044 | 8.8092
15.5 | 1.0019 | 0.13005 | -0.0052 | 7.704

## 129. Re 16M Mach 0.00 (1)
BIGFOIL.COM POLAR EXPORT
NACA66-414 a=0.5
NACA66-414 a=0.5 |  |  |  | Cl Max: | 1.344 | at alpha= | 11.5 | deg
JavaFoil+Calcfoil stall+Eppler ext transition |  |  |  | L/D Max: | 133.493 | at alpha= | 3 | deg
Re: | 16000000 |  |  | Cd Min: | 0.00508 | at alpha= | 3 | deg
Mach: | 0 |  |  | Cl=0 at alpha= | -2.6333 | deg
|  |  |  | @ Cl=0.1, Cd= | 0.005697
|  |  |  | @ Cl=0.4, Cd= | 0.0055357
|  |  |  | @ Cl=0.6, Cd= | 0.0053407
alpha (deg) | Cl | Cd | Cm | Cl/Cd
-17 | -0.597 | 0.12279 | -0.012 | -4.863
-16.5 | -0.617 | 0.11468 | -0.013 | -5.376
-16 | -0.634 | 0.11012 | -0.014 | -5.758
-15.5 | -0.651 | 0.10392 | -0.014 | -6.26
-15 | -0.666 | 0.09645 | -0.015 | -6.91
-14.5 | -0.679 | 0.09238 | -0.016 | -7.345
-14 | -0.688 | 0.08728 | -0.016 | -7.886
-13.5 | -0.696 | 0.08119 | -0.017 | -8.575
-13 | -0.698 | 0.07579 | -0.018 | -9.215
-12.5 | -0.712 | 0.05621 | -0.023 | -12.665
-12 | -0.808 | 0.01238 | -0.032 | -65.27
-11.5 | -0.799 | 0.01088 | -0.033 | -73.434
-11 | -0.789 | 0.00941 | -0.035 | -83.903
-10.5 | -0.768 | 0.00787 | -0.036 | -97.502
-10 | -0.741 | 0.00866 | -0.037 | -85.565
-9.5 | -0.708 | 0.00832 | -0.038 | -85.147
-9 | -0.672 | 0.00794 | -0.039 | -84.615
-8.5 | -0.632 | 0.00757 | -0.04 | -83.453
-8 | -0.589 | 0.00727 | -0.04 | -81.008
-7.5 | -0.543 | 0.00702 | -0.041 | -77.428
-7 | -0.495 | 0.00678 | -0.042 | -72.953
-6.5 | -0.444 | 0.00667 | -0.043 | -66.582
-6 | -0.391 | 0.00651 | -0.044 | -60.004
-5.5 | -0.336 | 0.00646 | -0.045 | -52.044
-5 | -0.28 | 0.00626 | -0.046 | -44.652
-4.5 | -0.222 | 0.00615 | -0.047 | -36.071
-4 | -0.163 | 0.00601 | -0.048 | -27.174
-3.5 | -0.104 | 0.00593 | -0.049 | -17.548
-3 | -0.044 | 0.00586 | -0.05 | -7.54
-2.5 | 0.016 | 0.00578 | -0.051 | 2.773
-2 | 0.077 | 0.00572 | -0.052 | 13.378
-1.5 | 0.137 | 0.00566 | -0.054 | 24.257
-1 | 0.198 | 0.00579 | -0.055 | 34.187
-0.5 | 0.259 | 0.00594 | -0.056 | 43.626
0 | 0.32 | 0.00547 | -0.057 | 58.503
0.5 | 0.381 | 0.00558 | -0.058 | 68.191
1 | 0.441 | 0.00544 | -0.059 | 81.028
1.5 | 0.501 | 0.00555 | -0.06 | 90.268
2 | 0.562 | 0.00567 | -0.061 | 99.017
2.5 | 0.622 | 0.00515 | -0.062 | 120.731
3 | 0.679 | 0.00508 | -0.063 | 133.493
3.5 | 0.737 | 0.0063 | -0.064 | 116.993
4 | 0.793 | 0.00757 | -0.064 | 104.722
4.5 | 0.849 | 0.00789 | -0.065 | 107.601
5 | 0.904 | 0.00819 | -0.066 | 110.374
5.5 | 0.957 | 0.00853 | -0.067 | 112.275
6 | 1.009 | 0.00885 | -0.068 | 113.996
6.5 | 1.059 | 0.0092 | -0.069 | 115.072
7 | 1.106 | 0.00959 | -0.07 | 115.331
7.5 | 1.151 | 0.01001 | -0.071 | 114.971
8 | 1.193 | 0.01049 | -0.072 | 113.749
8.5 | 1.23 | 0.01092 | -0.073 | 112.645
9 | 1.262 | 0.01141 | -0.074 | 110.64
9.5 | 1.289 | 0.01201 | -0.075 | 107.332
10 | 1.311 | 0.0124 | -0.076 | 105.669
10.5 | 1.327 | 0.01318 | -0.077 | 100.682
11 | 1.338 | 0.01383 | -0.077 | 96.773
11.5 | 1.344 | 0.01443 | -0.078 | 93.133
12 | 1.337 | 0.01528 | -0.079 | 87.506
12.5 | 1.324 | 0.01617 | -0.08 | 81.89
13 | 1.305 | 0.01717 | -0.081 | 75.971
13.5 | 1.28 | 0.01823 | -0.081 | 70.218
14 | 1.25 | 0.01947 | -0.082 | 64.219
14.5 | 1.216 | 0.02094 | -0.083 | 58.048
15 | 1.177 | 0.02269 | -0.083 | 51.878
15.5 | 1.136 | 0.02454 | -0.084 | 46.3
16 | 1.091 | 0.02724 | -0.084 | 40.056
16.5 | 1.037 | 0.03293 | -0.084 | 31.503

## 130. Re 16M Mach 0.00 (2)
BIGFOIL.COM POLAR EXPORT
NACA66-414 a=0.5
NACA66-414 a=0.5 |  |  |  | Cl Max: | 1.7621 | at alpha= | 20 | deg
XFOIL ncrit=9 |  |  |  | L/D Max: | 148.988 | at alpha= | 1.5 | deg
Re: | 16000000 |  |  | Cd Min: | 0.0439 | at alpha= | 20 | deg
Mach: | 0 |  |  | Cl=0 at alpha= | -2.8066 | deg
|  |  |  | @ Cl=0.1, Cd= | 0.0046888
|  |  |  | @ Cl=0.4, Cd= | 0.0039635
|  |  |  | @ Cl=0.6, Cd= | 0.0051727
alpha (deg) | Cl | Cd | Cm | Cl/Cd
-20 | -1.5973 | 0.02205 | -0.0852 | -72.4399
-19.5 | -1.5787 | 0.02046 | -0.0822 | -77.1603
-19 | -1.5581 | 0.01909 | -0.079 | -81.6186
-18.5 | -1.5342 | 0.01791 | -0.0759 | -85.6616
-18 | -1.5089 | 0.01688 | -0.0726 | -89.3898
-17.5 | -1.4811 | 0.01599 | -0.0693 | -92.6266
-17 | -1.453 | 0.01519 | -0.0658 | -95.655
-16.5 | -1.427 | 0.01441 | -0.0614 | -99.0285
-16 | -1.3951 | 0.01369 | -0.0581 | -101.9065
-15.5 | -1.356 | 0.0129 | -0.0561 | -105.1163
-15 | -1.3134 | 0.01223 | -0.0546 | -107.3917
-14.5 | -1.2678 | 0.01168 | -0.0535 | -108.5445
-14 | -1.2206 | 0.01117 | -0.0527 | -109.2748
-13.5 | -1.1719 | 0.01072 | -0.052 | -109.319
-12.5 | -1.0718 | 0.00986 | -0.0512 | -108.7018
-12 | -1.0205 | 0.00946 | -0.0509 | -107.8753
-11.5 | -0.9686 | 0.00908 | -0.0508 | -106.674
-11 | -0.9163 | 0.0087 | -0.0507 | -105.3218
-10.5 | -0.864 | 0.00829 | -0.0506 | -104.222
-10 | -0.811 | 0.00788 | -0.0506 | -102.9188
-9.5 | -0.757 | 0.00756 | -0.0507 | -100.1323
-9 | -0.7023 | 0.00728 | -0.051 | -96.4698
-8.5 | -0.6471 | 0.00705 | -0.0514 | -91.7872
-8 | -0.5916 | 0.00681 | -0.0518 | -86.8722
-7.5 | -0.5356 | 0.00658 | -0.0523 | -81.3982
-7 | -0.48 | 0.00629 | -0.0527 | -76.3116
-6.5 | -0.4239 | 0.00604 | -0.0531 | -70.1821
-6 | -0.3673 | 0.00585 | -0.0538 | -62.7863
-5.5 | -0.3102 | 0.00568 | -0.0544 | -54.6127
-5 | -0.253 | 0.00553 | -0.0551 | -45.7505
-4.5 | -0.1957 | 0.00537 | -0.0559 | -36.4432
-4 | -0.1383 | 0.00519 | -0.0566 | -26.6474
-3.5 | -0.0805 | 0.00504 | -0.0574 | -15.9722
-3 | -0.0224 | 0.00492 | -0.0583 | -4.5528
-2.5 | 0.0355 | 0.00481 | -0.0592 | 7.3805
-2 | 0.0935 | 0.0047 | -0.06 | 19.8936
-1.5 | 0.1518 | 0.0046 | -0.061 | 33
-1 | 0.2098 | 0.00453 | -0.0619 | 46.3135
-0.5 | 0.2678 | 0.00442 | -0.0628 | 60.5882
0 | 0.3241 | 0.00423 | -0.0634 | 76.6194
0.5 | 0.3797 | 0.00406 | -0.064 | 93.5222
1 | 0.4344 | 0.0038 | -0.0645 | 114.3158
1.5 | 0.4857 | 0.00326 | -0.0646 | 148.9877
2 | 0.5308 | 0.00424 | -0.0633 | 125.1887
2.5 | 0.5789 | 0.0049 | -0.0625 | 118.1429
3 | 0.6261 | 0.00551 | -0.0615 | 113.6298
3.5 | 0.6751 | 0.00599 | -0.0608 | 112.7045
4 | 0.7221 | 0.00648 | -0.0597 | 111.4352
4.5 | 0.7694 | 0.00691 | -0.0587 | 111.3459
5 | 0.8191 | 0.0072 | -0.0581 | 113.7639
5.5 | 0.8681 | 0.00748 | -0.0574 | 116.0561
6 | 0.9164 | 0.00774 | -0.0565 | 118.3979
6.5 | 0.9614 | 0.00806 | -0.055 | 119.2804
7 | 0.9953 | 0.00835 | -0.0512 | 119.1976
7.5 | 1.0318 | 0.00873 | -0.0481 | 118.1901
8 | 1.0675 | 0.0092 | -0.0451 | 116.0326
8.5 | 1.1058 | 0.00967 | -0.0427 | 114.3537
9 | 1.144 | 0.01016 | -0.0404 | 112.5984
9.5 | 1.1799 | 0.01077 | -0.0378 | 109.5543
10 | 1.2166 | 0.0114 | -0.0354 | 106.7193
11 | 1.288 | 0.01277 | -0.0308 | 100.8614
11.5 | 1.3226 | 0.0135 | -0.0285 | 97.9704
12 | 1.3564 | 0.01427 | -0.0261 | 95.0526
12.5 | 1.3996 | 0.01521 | -0.0261 | 92.0184
13 | 1.4352 | 0.01625 | -0.0246 | 88.32
13.5 | 1.4708 | 0.01726 | -0.0231 | 85.2144
14 | 1.5067 | 0.01841 | -0.022 | 81.8414
14.5 | 1.5466 | 0.01987 | -0.0222 | 77.8359
15 | 1.577 | 0.02137 | -0.0207 | 73.795
15.5 | 1.6072 | 0.02285 | -0.019 | 70.337
16 | 1.6348 | 0.02451 | -0.0173 | 66.6993
16.5 | 1.6584 | 0.02643 | -0.0152 | 62.7469
17 | 1.6798 | 0.02853 | -0.013 | 58.8784
17.5 | 1.6995 | 0.03067 | -0.0107 | 55.4125
18 | 1.7189 | 0.03295 | -0.0087 | 52.1669
18.5 | 1.7343 | 0.03534 | -0.0061 | 49.0747
19 | 1.7268 | 0.03835 | -0.0001 | 45.0274
19.5 | 1.7463 | 0.04092 | 0.0011 | 42.676
20 | 1.7621 | 0.0439 | 0.0023 | 40.139

## 131. Re 16M Mach 0.10 (1)
BIGFOIL.COM POLAR EXPORT
NACA66-414 a=0.5
NACA66-414 a=0.5 |  |  |  | Cl Max: | 1.335 | at alpha= | 11.5 | deg
JavaFoil+Calcfoil stall+Eppler ext transition |  |  |  | L/D Max: | 121.037 | at alpha= | 2.5 | deg
Re: | 16000000 |  |  | Cd Min: | 0.00516 | at alpha= | 2.5 | deg
Mach: | 0.1 |  |  | Cl=0 at alpha= | -2.6333 | deg
|  |  |  | @ Cl=0.1, Cd= | 0.0057
|  |  |  | @ Cl=0.4, Cd= | 0.0055545
|  |  |  | @ Cl=0.6, Cd= | 0.0052517
alpha (deg) | Cl | Cd | Cm | Cl/Cd
-16 | -0.599 | 0.11086 | -0.013 | -5.405
-15.5 | -0.619 | 0.10558 | -0.014 | -5.863
-15 | -0.637 | 0.09891 | -0.015 | -6.445
-14.5 | -0.654 | 0.09317 | -0.015 | -7.02
-14 | -0.667 | 0.0888 | -0.016 | -7.509
-13.5 | -0.678 | 0.08308 | -0.017 | -8.157
-13 | -0.683 | 0.07765 | -0.018 | -8.79
-12.5 | -0.68 | 0.07122 | -0.019 | -9.545
-12 | -0.701 | 0.04756 | -0.025 | -14.732
-11.5 | -0.772 | 0.0138 | -0.032 | -55.96
-11 | -0.781 | 0.00962 | -0.035 | -81.205
-10.5 | -0.762 | 0.008 | -0.036 | -95.298
-10 | -0.738 | 0.00879 | -0.037 | -83.93
-9.5 | -0.706 | 0.00832 | -0.038 | -84.898
-9 | -0.671 | 0.00795 | -0.039 | -84.442
-8.5 | -0.632 | 0.00768 | -0.04 | -82.367
-8 | -0.59 | 0.00736 | -0.041 | -80.103
-7.5 | -0.544 | 0.00701 | -0.042 | -77.611
-7 | -0.496 | 0.00687 | -0.043 | -72.231
-6.5 | -0.445 | 0.00666 | -0.044 | -66.868
-6 | -0.392 | 0.00649 | -0.045 | -60.416
-5.5 | -0.337 | 0.00644 | -0.046 | -52.392
-5 | -0.281 | 0.00624 | -0.047 | -45.02
-4.5 | -0.223 | 0.00616 | -0.048 | -36.181
-4 | -0.164 | 0.00607 | -0.049 | -27.011
-3.5 | -0.104 | 0.00593 | -0.05 | -17.605
-3 | -0.044 | 0.00584 | -0.051 | -7.6
-2.5 | 0.016 | 0.00577 | -0.052 | 2.794
-2 | 0.077 | 0.0057 | -0.053 | 13.486
-1.5 | 0.138 | 0.0057 | -0.054 | 24.206
-1 | 0.199 | 0.00583 | -0.055 | 34.144
-0.5 | 0.261 | 0.00595 | -0.056 | 43.798
0 | 0.322 | 0.00549 | -0.057 | 58.56
0.5 | 0.383 | 0.00558 | -0.058 | 68.577
1 | 0.443 | 0.00549 | -0.059 | 80.717
1.5 | 0.504 | 0.00553 | -0.06 | 91.058
2 | 0.565 | 0.00538 | -0.061 | 104.857
2.5 | 0.625 | 0.00516 | -0.062 | 121.037
3 | 0.682 | 0.006 | -0.063 | 113.636
3.5 | 0.74 | 0.00631 | -0.064 | 117.306
4 | 0.797 | 0.00761 | -0.065 | 104.729
4.5 | 0.853 | 0.00795 | -0.066 | 107.327
5 | 0.908 | 0.00825 | -0.067 | 110.051
5.5 | 0.962 | 0.00857 | -0.068 | 112.166
6 | 1.013 | 0.00892 | -0.069 | 113.561
6.5 | 1.063 | 0.00928 | -0.07 | 114.552
7 | 1.11 | 0.00968 | -0.07 | 114.746
7.5 | 1.155 | 0.01009 | -0.071 | 114.5
8 | 1.197 | 0.01058 | -0.072 | 113.157
8.5 | 1.233 | 0.01102 | -0.073 | 111.919
9 | 1.264 | 0.01152 | -0.074 | 109.706
9.5 | 1.289 | 0.01215 | -0.075 | 106.127
10 | 1.309 | 0.01256 | -0.076 | 104.248
10.5 | 1.324 | 0.01335 | -0.077 | 99.119
11 | 1.333 | 0.01402 | -0.078 | 95.017
11.5 | 1.335 | 0.01469 | -0.079 | 90.891
12 | 1.324 | 0.01562 | -0.079 | 84.761
12.5 | 1.307 | 0.01663 | -0.08 | 78.568
13 | 1.283 | 0.0176 | -0.081 | 72.903
13.5 | 1.253 | 0.01863 | -0.082 | 67.291
14 | 1.218 | 0.01996 | -0.082 | 61.033
14.5 | 1.179 | 0.0213 | -0.083 | 55.337
15 | 1.133 | 0.02361 | -0.084 | 48.003
15.5 | 1.081 | 0.02725 | -0.084 | 39.673
16 | 1.02 | 0.03414 | -0.083 | 29.874
16.5 | 0.983 | 0.0321 | -0.084 | 30.633

## 132. Re 16M Mach 0.10 (2)
BIGFOIL.COM POLAR EXPORT
NACA66-414 a=0.5
NACA66-414 a=0.5 |  |  |  | Cl Max: | 1.7516 | at alpha= | 20 | deg
XFOIL ncrit=9 |  |  |  | L/D Max: | 150.462 | at alpha= | 1.5 | deg
Re: | 16000000 |  |  | Cd Min: | 0.04704 | at alpha= | 20 | deg
Mach: | 0.1 |  |  | Cl=0 at alpha= | -2.8096 | deg
|  |  |  | @ Cl=0.1, Cd= | 0.0046903
|  |  |  | @ Cl=0.4, Cd= | 0.0039757
|  |  |  | @ Cl=0.6, Cd= | 0.0051381
alpha (deg) | Cl | Cd | Cm | Cl/Cd
-20 | -1.5758 | 0.02508 | -0.0938 | -62.8309
-19.5 | -1.5635 | 0.02289 | -0.0906 | -68.3049
-19 | -1.5535 | 0.02075 | -0.0867 | -74.8675
-18.5 | -1.5338 | 0.01922 | -0.0831 | -79.8023
-18 | -1.5107 | 0.01796 | -0.0794 | -84.1147
-17.5 | -1.4843 | 0.01688 | -0.0758 | -87.9325
-17 | -1.4567 | 0.01594 | -0.072 | -91.3864
-16.5 | -1.4284 | 0.01511 | -0.068 | -94.5334
-16 | -1.4016 | 0.01436 | -0.0633 | -97.6045
-15.5 | -1.3644 | 0.01354 | -0.0605 | -100.7681
-15 | -1.3234 | 0.01273 | -0.0584 | -103.9592
-14.5 | -1.2788 | 0.01205 | -0.0568 | -106.1245
-14 | -1.2315 | 0.01147 | -0.0556 | -107.367
-13.5 | -1.1825 | 0.01097 | -0.0547 | -107.794
-13 | -1.1324 | 0.0105 | -0.0539 | -107.8476
-12.5 | -1.0812 | 0.01005 | -0.0533 | -107.5821
-11 | -0.9236 | 0.00885 | -0.0523 | -104.3616
-10.5 | -0.8707 | 0.00841 | -0.052 | -103.5315
-10 | -0.8172 | 0.00799 | -0.0519 | -102.2778
-9.5 | -0.7628 | 0.00763 | -0.0518 | -99.9738
-9 | -0.7076 | 0.00734 | -0.052 | -96.4033
-8.5 | -0.6518 | 0.00709 | -0.0523 | -91.9323
-8 | -0.5958 | 0.00685 | -0.0526 | -86.9781
-7 | -0.4831 | 0.00633 | -0.0533 | -76.3191
-6.5 | -0.4266 | 0.00607 | -0.0538 | -70.2801
-6 | -0.3695 | 0.00586 | -0.0543 | -63.0546
-5.5 | -0.3121 | 0.0057 | -0.0549 | -54.7544
-4.5 | -0.1966 | 0.00538 | -0.0563 | -36.5428
-4 | -0.1389 | 0.0052 | -0.057 | -26.7115
-3.5 | -0.0807 | 0.00504 | -0.0579 | -16.0119
-3 | -0.0222 | 0.00492 | -0.0587 | -4.5122
-2.5 | 0.0361 | 0.00482 | -0.0596 | 7.4896
-2 | 0.0943 | 0.0047 | -0.0604 | 20.0638
-1.5 | 0.153 | 0.0046 | -0.0614 | 33.2609
-1 | 0.2113 | 0.00453 | -0.0623 | 46.6446
0 | 0.3264 | 0.00423 | -0.0639 | 77.1631
0.5 | 0.3822 | 0.00406 | -0.0644 | 94.1379
1 | 0.4371 | 0.0038 | -0.0649 | 115.0263
1.5 | 0.489 | 0.00325 | -0.065 | 150.4615
2 | 0.5343 | 0.00422 | -0.0637 | 126.6114
2.5 | 0.5822 | 0.0049 | -0.0629 | 118.8163
3 | 0.6293 | 0.00553 | -0.0618 | 113.7975
3.5 | 0.6782 | 0.00601 | -0.061 | 112.8453
4 | 0.7249 | 0.00651 | -0.0597 | 111.3518
4.5 | 0.7722 | 0.00694 | -0.0586 | 111.268
5 | 0.822 | 0.00723 | -0.0579 | 113.6929
5.5 | 0.8707 | 0.00752 | -0.0571 | 115.7846
6 | 0.9187 | 0.00779 | -0.056 | 117.9332
6.5 | 0.9593 | 0.00808 | -0.0535 | 118.7252
7 | 0.9937 | 0.00843 | -0.0497 | 117.8766
7.5 | 1.0314 | 0.00883 | -0.0468 | 116.8063
8 | 1.0675 | 0.00933 | -0.0438 | 114.4159
8.5 | 1.1063 | 0.00981 | -0.0414 | 112.7727
9 | 1.1447 | 0.01033 | -0.0391 | 110.8132
9.5 | 1.1806 | 0.01097 | -0.0364 | 107.6208
10 | 1.2173 | 0.01163 | -0.034 | 104.669
10.5 | 1.2543 | 0.0123 | -0.0317 | 101.9756
11 | 1.2905 | 0.01302 | -0.0294 | 99.1167
11.5 | 1.3251 | 0.01379 | -0.0269 | 96.0914
12 | 1.3573 | 0.01464 | -0.0242 | 92.7117
12.5 | 1.4031 | 0.01562 | -0.0246 | 89.8271
13 | 1.4416 | 0.01667 | -0.0235 | 86.4787
13.5 | 1.4824 | 0.01782 | -0.0231 | 83.1874
14 | 1.5207 | 0.01905 | -0.0223 | 79.8268
14.5 | 1.5513 | 0.02061 | -0.0205 | 75.2693
15 | 1.5822 | 0.02216 | -0.0189 | 71.3989
15.5 | 1.6116 | 0.02375 | -0.0171 | 67.8568
16 | 1.6378 | 0.02551 | -0.0149 | 64.2023
16.5 | 1.6594 | 0.02762 | -0.0125 | 60.0797
17 | 1.6803 | 0.02982 | -0.0102 | 56.3481
17.5 | 1.7007 | 0.03213 | -0.008 | 52.9318
18 | 1.7164 | 0.03475 | -0.0055 | 49.3928
18.5 | 1.7174 | 0.03689 | 0.0004 | 46.5546
19 | 1.7209 | 0.0407 | 0.0031 | 42.2826
19.5 | 1.7378 | 0.04366 | 0.0045 | 39.803
20 | 1.7516 | 0.04704 | 0.0056 | 37.2364

## 133. Re 16M Mach 0.25 (1)
BIGFOIL.COM POLAR EXPORT
NACA66-414 a=0.5
NACA66-414 a=0.5 |  |  |  | Cl Max: | 1.291 | at alpha= | 10 | deg
JavaFoil+Calcfoil stall+Eppler ext transition |  |  |  | L/D Max: | 116.609 | at alpha= | 3.5 | deg
Re: | 16000000 |  |  | Cd Min: | 0.00534 | at alpha= | 1.5 | deg
Mach: | 0.25 |  |  | Cl=0 at alpha= | -2.6349 | deg
|  |  |  | @ Cl=0.1, Cd= | 0.0057233
|  |  |  | @ Cl=0.4, Cd= | 0.0054392
|  |  |  | @ Cl=0.6, Cd= | 0.0055818
alpha (deg) | Cl | Cd | Cm | Cl/Cd
-15 | -0.384 | 0.11202 | -0.014 | -3.431
-14.5 | -0.436 | 0.10251 | -0.014 | -4.256
-14 | -0.483 | 0.09692 | -0.015 | -4.982
-13.5 | -0.524 | 0.09118 | -0.015 | -5.748
-13 | -0.556 | 0.08555 | -0.016 | -6.496
-12.5 | -0.572 | 0.07962 | -0.017 | -7.19
-12 | -0.584 | 0.07389 | -0.018 | -7.904
-11.5 | -0.59 | 0.06975 | -0.019 | -8.453
-11 | -0.591 | 0.06448 | -0.02 | -9.159
-10.5 | -0.593 | 0.05465 | -0.024 | -10.849
-10 | -0.7 | 0.00932 | -0.037 | -75.076
-9.5 | -0.684 | 0.00773 | -0.039 | -88.573
-9 | -0.66 | 0.0085 | -0.04 | -77.619
-8.5 | -0.628 | 0.00802 | -0.041 | -78.278
-8 | -0.59 | 0.00765 | -0.042 | -77.199
-7.5 | -0.548 | 0.0073 | -0.043 | -75.063
-7 | -0.502 | 0.00707 | -0.044 | -71.076
-6.5 | -0.453 | 0.00683 | -0.045 | -66.234
-6 | -0.4 | 0.00664 | -0.046 | -60.241
-5.5 | -0.345 | 0.00659 | -0.047 | -52.286
-5 | -0.288 | 0.00639 | -0.048 | -45.012
-4.5 | -0.229 | 0.00628 | -0.049 | -36.414
-4 | -0.168 | 0.0061 | -0.05 | -27.559
-3.5 | -0.107 | 0.00603 | -0.051 | -17.776
-3 | -0.046 | 0.00595 | -0.052 | -7.652
-2.5 | 0.017 | 0.0058 | -0.053 | 2.851
-2 | 0.079 | 0.00574 | -0.054 | 13.767
-1.5 | 0.142 | 0.00569 | -0.055 | 24.903
-1 | 0.204 | 0.00585 | -0.056 | 34.935
-0.5 | 0.268 | 0.00599 | -0.057 | 44.686
0 | 0.331 | 0.00554 | -0.058 | 59.718
0.5 | 0.393 | 0.00542 | -0.06 | 72.54
1 | 0.455 | 0.00559 | -0.061 | 81.432
1.5 | 0.518 | 0.00534 | -0.062 | 96.876
2 | 0.58 | 0.00549 | -0.063 | 105.567
2.5 | 0.641 | 0.00577 | -0.064 | 111.089
3 | 0.699 | 0.00615 | -0.065 | 113.651
3.5 | 0.759 | 0.00651 | -0.066 | 116.609
4 | 0.817 | 0.00783 | -0.066 | 104.292
4.5 | 0.874 | 0.00822 | -0.067 | 106.299
5 | 0.93 | 0.00856 | -0.068 | 108.724
5.5 | 0.984 | 0.00889 | -0.069 | 110.733
6 | 1.036 | 0.00926 | -0.07 | 111.914
6.5 | 1.085 | 0.00967 | -0.071 | 112.246
7 | 1.132 | 0.01012 | -0.072 | 111.878
7.5 | 1.175 | 0.01059 | -0.073 | 110.907
8 | 1.213 | 0.01117 | -0.074 | 108.609
8.5 | 1.245 | 0.01166 | -0.075 | 106.758
9 | 1.268 | 0.01224 | -0.076 | 103.615
9.5 | 1.284 | 0.01284 | -0.077 | 99.973
10 | 1.291 | 0.01365 | -0.078 | 94.609
10.5 | 1.29 | 0.0144 | -0.079 | 89.548
11 | 1.279 | 0.01513 | -0.08 | 84.549
11.5 | 1.258 | 0.01642 | -0.08 | 76.593
12 | 1.215 | 0.01762 | -0.081 | 68.989
12.5 | 1.162 | 0.01885 | -0.082 | 61.646
13 | 1.097 | 0.02021 | -0.083 | 54.272
13.5 | 1.017 | 0.02295 | -0.083 | 44.32
14 | 0.8 | 0.08722 | -0.055 | 9.176
14.5 | 0.718 | 0.09965 | -0.049 | 7.201
15 | 0.634 | 0.11304 | -0.042 | 5.608

## 134. Re 16M Mach 0.25 (2)
BIGFOIL.COM POLAR EXPORT
NACA66-414 a=0.5
NACA66-414 a=0.5 |  |  |  | Cl Max: | 1.6936 | at alpha= | 19 | deg
XFOIL ncrit=9 |  |  |  | L/D Max: | 158.281 | at alpha= | 1.5 | deg
Re: | 16000000 |  |  | Cd Min: | 0.06859 | at alpha= | -19 | deg
Mach: | 0.25 |  |  | Cl=0 at alpha= | -2.8226 | deg
|  |  |  | @ Cl=0.1, Cd= | 0.0047185
|  |  |  | @ Cl=0.4, Cd= | 0.0040304
|  |  |  | @ Cl=0.6, Cd= | 0.0049183
alpha (deg) | Cl | Cd | Cm | Cl/Cd
-19 | -1.1734 | 0.06859 | -0.0979 | -17.1075
-18.5 | -1.2572 | 0.04882 | -0.1141 | -25.7517
-18 | -1.289 | 0.04006 | -0.1177 | -32.1767
-17.5 | -1.3356 | 0.0323 | -0.117 | -41.3498
-17 | -1.3723 | 0.02656 | -0.1125 | -51.6679
-16.5 | -1.3842 | 0.02281 | -0.1067 | -60.6839
-16 | -1.3795 | 0.02021 | -0.1004 | -68.2583
-15.5 | -1.3628 | 0.0183 | -0.0942 | -74.4699
-15 | -1.3423 | 0.0167 | -0.0876 | -80.3772
-14.5 | -1.3167 | 0.01557 | -0.0809 | -84.5665
-14 | -1.2804 | 0.01424 | -0.076 | -89.9157
-13.5 | -1.2351 | 0.01315 | -0.0724 | -93.924
-13 | -1.185 | 0.01227 | -0.0696 | -96.577
-12.5 | -1.132 | 0.01153 | -0.0672 | -98.1787
-12 | -1.0777 | 0.01084 | -0.0652 | -99.4188
-11.5 | -1.0222 | 0.01024 | -0.0634 | -99.8242
-11 | -0.9653 | 0.00974 | -0.0621 | -99.1068
-10.5 | -0.9081 | 0.00924 | -0.0609 | -98.2792
-10 | -0.8521 | 0.00863 | -0.0597 | -98.737
-9.5 | -0.7949 | 0.00813 | -0.0587 | -97.7737
-9 | -0.737 | 0.00772 | -0.058 | -95.4663
-8.5 | -0.6784 | 0.00738 | -0.0576 | -91.9241
-8 | -0.6193 | 0.00707 | -0.0574 | -87.5955
-7.5 | -0.5598 | 0.0068 | -0.0573 | -82.3235
-7 | -0.5003 | 0.00653 | -0.0573 | -76.6156
-6.5 | -0.4413 | 0.00623 | -0.0573 | -70.8347
-6 | -0.382 | 0.00598 | -0.0575 | -63.8796
-5.5 | -0.3223 | 0.00578 | -0.0579 | -55.7612
-5 | -0.2622 | 0.00561 | -0.0584 | -46.738
-4.5 | -0.202 | 0.00545 | -0.059 | -37.0642
-4 | -0.142 | 0.00525 | -0.0595 | -27.0476
-3.5 | -0.0819 | 0.00508 | -0.0602 | -16.122
-3 | -0.0214 | 0.00495 | -0.061 | -4.3232
-2.5 | 0.0389 | 0.00484 | -0.0619 | 8.0372
-2 | 0.0991 | 0.00472 | -0.0627 | 20.9958
-1.5 | 0.1598 | 0.00462 | -0.0637 | 34.5887
-1 | 0.22 | 0.00454 | -0.0646 | 48.4581
-0.5 | 0.2804 | 0.00444 | -0.0655 | 63.1532
0 | 0.3391 | 0.00424 | -0.0662 | 79.9764
0.5 | 0.3963 | 0.00405 | -0.0667 | 97.8519
1 | 0.4528 | 0.00375 | -0.0672 | 120.7467
1.5 | 0.5065 | 0.0032 | -0.0673 | 158.2812
2 | 0.5532 | 0.00414 | -0.066 | 133.6232
2.5 | 0.6001 | 0.00492 | -0.0646 | 121.9715
3 | 0.6465 | 0.0056 | -0.0629 | 115.4464
4 | 0.7392 | 0.00669 | -0.0595 | 110.4933
4.5 | 0.7858 | 0.00713 | -0.0577 | 110.2104
5 | 0.8345 | 0.00743 | -0.0564 | 112.3149
5.5 | 0.8754 | 0.00773 | -0.0533 | 113.2471
6 | 0.9123 | 0.00807 | -0.0495 | 113.0483
6.5 | 0.9506 | 0.00852 | -0.0461 | 111.5728
7 | 0.9915 | 0.00896 | -0.0434 | 110.6585
7.5 | 1.032 | 0.00947 | -0.0407 | 108.9757
8 | 1.0704 | 0.01009 | -0.0377 | 106.0852
8.5 | 1.1114 | 0.01067 | -0.0352 | 104.1612
9 | 1.1504 | 0.01136 | -0.0325 | 101.2676
9.5 | 1.1875 | 0.01214 | -0.0295 | 97.8171
10 | 1.2255 | 0.01294 | -0.0267 | 94.7063
10.5 | 1.2634 | 0.01378 | -0.024 | 91.6836
11 | 1.3011 | 0.01465 | -0.0213 | 88.8123
11.5 | 1.3368 | 0.0156 | -0.0184 | 85.6923
12 | 1.3627 | 0.01668 | -0.0138 | 81.6966
12.5 | 1.4463 | 0.0181 | -0.0211 | 79.9061
13.5 | 1.5129 | 0.02122 | -0.0159 | 71.2959
14 | 1.5428 | 0.02302 | -0.013 | 67.02
14.5 | 1.5694 | 0.02508 | -0.0099 | 62.5758
15 | 1.5998 | 0.02699 | -0.0074 | 59.2738
15.5 | 1.6249 | 0.02928 | -0.0044 | 55.4952
16 | 1.648 | 0.03175 | -0.0014 | 51.9055
16.5 | 1.6678 | 0.03454 | 0.0016 | 48.286
17 | 1.6783 | 0.03788 | 0.0053 | 44.3057
17.5 | 1.6714 | 0.04108 | 0.0121 | 40.6865
18 | 1.6782 | 0.04518 | 0.0149 | 37.1448
18.5 | 1.687 | 0.04958 | 0.0168 | 34.0258
19 | 1.6936 | 0.05452 | 0.0182 | 31.0638
19.5 | 1.6902 | 0.06074 | 0.0188 | 27.8268
20 | 1.6873 | 0.06741 | 0.0186 | 25.0304

## 135. Re 16M Mach 0.50 (1)
BIGFOIL.COM POLAR EXPORT
NACA66-414 a=0.5
NACA66-414 a=0.5 |  |  |  | Cl Max: | 1.233 | at alpha= | 20 | deg
JavaFoil+Calcfoil stall+Eppler ext transition |  |  |  | L/D Max: | 114.108 | at alpha= | 3.5 | deg
Re: | 16000000 |  |  | Cd Min: | 0.00533 | at alpha= | 0 | deg
Mach: | 0.5 |  |  | Cl=0 at alpha= | -2.6304 | deg
|  |  |  | @ Cl=0.1, Cd= | 0.0060426
|  |  |  | @ Cl=0.4, Cd= | 0.0055412
|  |  |  | @ Cl=0.6, Cd= | 0.0062561
alpha (deg) | Cl | Cd | Cm | Cl/Cd
-20 | -0.958 | 0.17453 | -0.013 | -5.492
-19.5 | -0.934 | 0.1562 | -0.014 | -5.979
-19 | -0.906 | 0.14872 | -0.014 | -6.093
-18.5 | -0.878 | 0.14527 | -0.015 | -6.043
-18 | -0.85 | 0.14057 | -0.015 | -6.049
-17.5 | -0.823 | 0.12977 | -0.016 | -6.345
-17 | -0.797 | 0.12221 | -0.016 | -6.519
-16.5 | -0.772 | 0.11171 | -0.017 | -6.912
-16 | -0.743 | 0.10977 | -0.017 | -6.767
-15.5 | -0.719 | 0.09764 | -0.019 | -7.368
-15 | -0.701 | 0.08341 | -0.022 | -8.402
-14.5 | -0.697 | 0.05875 | -0.026 | -11.87
-14 | -0.725 | 0.0249 | -0.031 | -29.129
-13.5 | -0.602 | 0.09277 | -0.019 | -6.494
-13 | -0.578 | 0.08182 | -0.021 | -7.059
-12.5 | -0.551 | 0.07591 | -0.022 | -7.259
-12 | -0.529 | 0.06583 | -0.025 | -8.034
-11.5 | -0.591 | 0.0133 | -0.038 | -44.405
-11 | -0.564 | 0.01157 | -0.039 | -48.696
-10.5 | -0.534 | 0.01043 | -0.041 | -51.156
-10 | -0.408 | 0.06893 | -0.021 | -5.92
-9.5 | -0.381 | 0.06043 | -0.021 | -6.298
-9 | -0.354 | 0.05496 | -0.023 | -6.436
-8.5 | -0.328 | 0.04866 | -0.026 | -6.747
-8 | -0.366 | 0.00872 | -0.046 | -42.027
-7.5 | -0.334 | 0.00758 | -0.048 | -44.127
-7 | -0.242 | 0.04549 | -0.023 | -5.323
-6.5 | -0.35 | 0.038 | -0.03 | -9.207
-6 | -0.409 | 0.00742 | -0.051 | -55.14
-5.5 | -0.366 | 0.00725 | -0.052 | -50.499
-5 | -0.312 | 0.00697 | -0.054 | -44.691
-4.5 | -0.25 | 0.00671 | -0.055 | -37.343
-4 | -0.186 | 0.00649 | -0.056 | -28.58
-3.5 | -0.119 | 0.00638 | -0.057 | -18.611
-3 | -0.051 | 0.00621 | -0.058 | -8.156
-2.5 | 0.018 | 0.00614 | -0.059 | 3.004
-2 | 0.088 | 0.00607 | -0.061 | 14.506
-1.5 | 0.158 | 0.00591 | -0.062 | 26.745
-1 | 0.228 | 0.00604 | -0.063 | 37.787
-0.5 | 0.299 | 0.006 | -0.064 | 49.904
0 | 0.369 | 0.00533 | -0.065 | 69.179
0.5 | 0.438 | 0.0058 | -0.066 | 75.475
1 | 0.507 | 0.006 | -0.067 | 84.373
1.5 | 0.575 | 0.00618 | -0.068 | 93.173
2 | 0.644 | 0.00639 | -0.07 | 100.748
2.5 | 0.712 | 0.00644 | -0.071 | 110.651
3 | 0.776 | 0.00694 | -0.072 | 111.832
3.5 | 0.841 | 0.00737 | -0.073 | 114.108
4 | 0.904 | 0.00909 | -0.074 | 99.388
4.5 | 0.965 | 0.00954 | -0.075 | 101.173
5 | 1.023 | 0.00999 | -0.076 | 102.441
5.5 | 1.077 | 0.01056 | -0.077 | 101.932
6 | 1.123 | 0.01111 | -0.078 | 101.133
6.5 | 1.16 | 0.01183 | -0.079 | 98.088
7 | 1.182 | 0.01263 | -0.08 | 93.614
7.5 | 1.18 | 0.01348 | -0.081 | 87.529
8 | 1.123 | 0.01464 | -0.082 | 76.697
8.5 | 0.739 | 0.01578 | -0.083 | 46.858
9 | 0.77 | 0.01714 | -0.084 | 44.896
9.5 | 0.8 | 0.01838 | -0.085 | 43.527
10 | 0.834 | 0.01809 | -0.086 | 46.083
10.5 | 0.864 | 0.01938 | -0.087 | 44.606
11 | 0.892 | 0.0217 | -0.088 | 41.108
11.5 | 0.774 | 0.07921 | -0.047 | 9.766
12 | 0.956 | 0.0224 | -0.09 | 42.696
12.5 | 0.985 | 0.02462 | -0.091 | 40.001
13 | 1.011 | 0.02731 | -0.091 | 37.022
13.5 | 1.013 | 0.03852 | -0.089 | 26.307
14 | 1.072 | 0.02894 | -0.093 | 37.03
14.5 | 1.091 | 0.03428 | -0.093 | 31.832
15 | 1.113 | 0.03974 | -0.093 | 27.998
15.5 | 1.033 | 0.08871 | -0.076 | 11.644
16 | 1.021 | 0.12043 | -0.062 | 8.477
16.5 | 1.055 | 0.12171 | -0.067 | 8.668
17 | 1.079 | 0.13335 | -0.066 | 8.088
17.5 | 1.098 | 0.14896 | -0.063 | 7.373
18 | 1.128 | 0.15189 | -0.066 | 7.425
18.5 | 1.157 | 0.15566 | -0.069 | 7.435
19 | 1.185 | 0.16357 | -0.07 | 7.243
19.5 | 1.205 | 0.18177 | -0.068 | 6.63
20 | 1.233 | 0.19352 | -0.07 | 6.37

## 136. Re 16M Mach 0.50 (2)
BIGFOIL.COM POLAR EXPORT
NACA66-414 a=0.5
NACA66-414 a=0.5 |  |  |  | Cl Max: | 1.2759 | at alpha= | 10.5 | deg
XFOIL ncrit=9 |  |  |  | L/D Max: | 185.778 | at alpha= | 1.5 | deg
Re: | 16000000 |  |  | Cd Min: | 0.23332 | at alpha= | -20 | deg
Mach: | 0.5 |  |  | Cl=0 at alpha= | -2.8838 | deg
|  |  |  | @ Cl=0.1, Cd= | 0.0048856
|  |  |  | @ Cl=0.4, Cd= | 0.0043193
|  |  |  | @ Cl=0.6, Cd= | 0.0032625
alpha (deg) | Cl | Cd | Cm | Cl/Cd
-20 | -0.5726 | 0.23332 | -0.0036 | -2.4541
-19.5 | -0.5522 | 0.22518 | -0.0088 | -2.4523
-19 | -0.5363 | 0.21518 | -0.0142 | -2.4923
-18.5 | -0.5157 | 0.2074 | -0.0193 | -2.4865
-18 | -0.4955 | 0.1996 | -0.0243 | -2.4825
-17.5 | -0.4752 | 0.1918 | -0.0292 | -2.4776
-17 | -0.4603 | 0.18229 | -0.0346 | -2.5251
-16 | -0.4241 | 0.1661 | -0.0446 | -2.5533
-15.5 | -0.4054 | 0.15829 | -0.0494 | -2.5611
-15 | -0.3915 | 0.14936 | -0.0547 | -2.6212
-14.5 | -0.3763 | 0.14112 | -0.0597 | -2.6665
-14 | -0.3607 | 0.13311 | -0.0646 | -2.7098
-13.5 | -0.3485 | 0.12461 | -0.0697 | -2.7967
-13 | -0.3441 | 0.1149 | -0.0754 | -2.9948
-12.5 | -0.3317 | 0.10716 | -0.0801 | -3.0954
-12 | -0.3352 | 0.09688 | -0.0862 | -3.46
-11.5 | -0.3347 | 0.08786 | -0.0917 | -3.8095
-11 | -0.3418 | 0.07816 | -0.0977 | -4.3731
-10.5 | -0.3458 | 0.06933 | -0.1032 | -4.9877
-10 | -0.3601 | 0.05859 | -0.1112 | -6.1461
-9.5 | -0.3978 | 0.04603 | -0.121 | -8.6422
-9 | -0.4326 | 0.03917 | -0.1196 | -11.0442
-8.5 | -0.4892 | 0.03292 | -0.1104 | -14.8603
-8 | -0.5174 | 0.02662 | -0.1017 | -19.4365
-7.5 | -0.5206 | 0.02056 | -0.0941 | -25.321
-7 | -0.5235 | 0.01318 | -0.0856 | -39.7193
-6.5 | -0.4947 | 0.00819 | -0.0793 | -60.4029
-6 | -0.4339 | 0.00695 | -0.0758 | -62.4317
-5.5 | -0.3655 | 0.00638 | -0.0737 | -57.2884
-5 | -0.2953 | 0.00602 | -0.0726 | -49.0532
-4.5 | -0.2249 | 0.00574 | -0.0719 | -39.1812
-4 | -0.1547 | 0.00552 | -0.0717 | -28.0254
-3.5 | -0.0853 | 0.0053 | -0.0717 | -16.0943
-3 | -0.0161 | 0.00512 | -0.072 | -3.1445
-2.5 | 0.0532 | 0.00498 | -0.0726 | 10.6827
-2 | 0.1226 | 0.00484 | -0.0733 | 25.3306
-1.5 | 0.1917 | 0.0047 | -0.0742 | 40.7872
-1 | 0.2607 | 0.00462 | -0.0752 | 56.4286
-0.5 | 0.3295 | 0.00452 | -0.0762 | 72.8982
0 | 0.3965 | 0.00434 | -0.077 | 91.3594
1 | 0.5234 | 0.00359 | -0.0776 | 145.7939
1.5 | 0.5852 | 0.00315 | -0.0777 | 185.7778
2 | 0.6457 | 0.00361 | -0.0772 | 178.8643
2.5 | 0.6769 | 0.005 | -0.0712 | 135.38
3 | 0.7138 | 0.00583 | -0.0661 | 122.4357
4 | 0.7437 | 0.0077 | -0.0473 | 96.5844
4.5 | 0.7703 | 0.00883 | -0.0408 | 87.2367
5 | 0.8144 | 0.00956 | -0.0372 | 85.1883
5.5 | 0.8605 | 0.01033 | -0.034 | 83.3011
6 | 0.9081 | 0.01108 | -0.0309 | 81.9585
6.5 | 0.9542 | 0.01195 | -0.0275 | 79.8494
7 | 1.0009 | 0.01284 | -0.0241 | 77.9517
7.5 | 1.0457 | 0.01388 | -0.0203 | 75.3386
8 | 1.0897 | 0.01501 | -0.0163 | 72.5983
8.5 | 1.1363 | 0.01614 | -0.0125 | 70.4027
9 | 1.1809 | 0.01744 | -0.0083 | 67.7122
9.5 | 1.223 | 0.01895 | -0.0036 | 64.5383
10 | 1.2576 | 0.02096 | 0.0019 | 60
10.5 | 1.2759 | 0.02388 | 0.0088 | 53.4296
11 | 1.2659 | 0.02844 | 0.0172 | 44.5113
11.5 | 1.2422 | 0.03424 | 0.0251 | 36.2792
12 | 1.2267 | 0.0444 | 0.024 | 27.6284
13 | 1.1474 | 0.06184 | 0.0312 | 18.5543
13.5 | 1.1127 | 0.07328 | 0.0285 | 15.1842
14 | 1.0796 | 0.08604 | 0.0229 | 12.5477
14.5 | 1.0472 | 0.10038 | 0.0146 | 10.4324
15 | 1.0255 | 0.11445 | 0.0054 | 8.9602
15.5 | 1.0065 | 0.12915 | -0.0044 | 7.7933

## 137. Re 18M Mach 0.00 (1)
BIGFOIL.COM POLAR EXPORT
NACA66-414 a=0.5
NACA66-414 a=0.5 |  |  |  | Cl Max: | 1.345 | at alpha= | 11.5 | deg
JavaFoil+Calcfoil stall+Eppler ext transition |  |  |  | L/D Max: | 133.19 | at alpha= | 3 | deg
Re: | 18000000 |  |  | Cd Min: | 0.0051 | at alpha= | 3 | deg
Mach: | 0 |  |  | Cl=0 at alpha= | -2.6333 | deg
|  |  |  | @ Cl=0.1, Cd= | 0.005773
|  |  |  | @ Cl=0.4, Cd= | 0.0057093
|  |  |  | @ Cl=0.6, Cd= | 0.0057377
alpha (deg) | Cl | Cd | Cm | Cl/Cd
-17 | -0.597 | 0.12403 | -0.012 | -4.815
-16.5 | -0.616 | 0.11629 | -0.013 | -5.297
-16 | -0.634 | 0.10936 | -0.014 | -5.799
-15.5 | -0.651 | 0.10328 | -0.014 | -6.303
-15 | -0.667 | 0.09623 | -0.015 | -6.928
-14.5 | -0.679 | 0.09151 | -0.016 | -7.421
-14 | -0.689 | 0.08657 | -0.017 | -7.958
-13.5 | -0.697 | 0.08013 | -0.018 | -8.699
-13 | -0.7 | 0.07441 | -0.019 | -9.407
-12.5 | -0.758 | 0.0312 | -0.028 | -24.285
-12 | -0.814 | 0.01127 | -0.032 | -72.288
-11.5 | -0.803 | 0.01031 | -0.033 | -77.882
-11 | -0.79 | 0.00917 | -0.035 | -86.18
-10.5 | -0.77 | 0.00903 | -0.036 | -85.223
-10 | -0.741 | 0.00848 | -0.037 | -87.357
-9.5 | -0.708 | 0.00814 | -0.038 | -86.958
-9 | -0.672 | 0.00776 | -0.039 | -86.578
-8.5 | -0.632 | 0.00747 | -0.04 | -84.663
-8 | -0.589 | 0.00717 | -0.04 | -82.232
-7.5 | -0.543 | 0.00692 | -0.041 | -78.549
-7 | -0.495 | 0.00669 | -0.042 | -73.953
-6.5 | -0.444 | 0.00666 | -0.043 | -66.66
-6 | -0.391 | 0.00646 | -0.044 | -60.492
-5.5 | -0.336 | 0.00635 | -0.045 | -52.918
-5 | -0.28 | 0.00618 | -0.046 | -45.244
-4.5 | -0.222 | 0.00608 | -0.047 | -36.522
-4 | -0.163 | 0.00601 | -0.048 | -27.161
-3.5 | -0.104 | 0.00586 | -0.049 | -17.749
-3 | -0.044 | 0.00576 | -0.05 | -7.662
-2.5 | 0.016 | 0.00569 | -0.051 | 2.819
-2 | 0.077 | 0.00575 | -0.053 | 13.312
-1.5 | 0.137 | 0.00581 | -0.054 | 23.606
-1 | 0.198 | 0.00593 | -0.055 | 33.364
-0.5 | 0.259 | 0.00604 | -0.056 | 42.931
0 | 0.32 | 0.00565 | -0.057 | 56.656
0.5 | 0.381 | 0.00576 | -0.058 | 66.15
1 | 0.441 | 0.0056 | -0.059 | 78.78
1.5 | 0.501 | 0.00571 | -0.06 | 87.878
2 | 0.562 | 0.00582 | -0.061 | 96.601
2.5 | 0.622 | 0.00569 | -0.062 | 109.304
3 | 0.679 | 0.0051 | -0.063 | 133.19
3.5 | 0.737 | 0.00626 | -0.064 | 117.668
4 | 0.793 | 0.00743 | -0.064 | 106.835
4.5 | 0.85 | 0.00776 | -0.065 | 109.493
5 | 0.905 | 0.00805 | -0.066 | 112.414
5.5 | 0.958 | 0.00835 | -0.067 | 114.775
6 | 1.01 | 0.00868 | -0.068 | 116.275
6.5 | 1.059 | 0.00903 | -0.069 | 117.274
7 | 1.107 | 0.00941 | -0.07 | 117.678
7.5 | 1.152 | 0.0098 | -0.071 | 117.568
8 | 1.194 | 0.01026 | -0.072 | 116.414
8.5 | 1.231 | 0.0107 | -0.073 | 115.039
9 | 1.263 | 0.01116 | -0.074 | 113.157
9.5 | 1.29 | 0.01175 | -0.075 | 109.712
10 | 1.312 | 0.01215 | -0.076 | 107.959
10.5 | 1.328 | 0.01289 | -0.077 | 103.01
11 | 1.339 | 0.01356 | -0.077 | 98.765
11.5 | 1.345 | 0.0141 | -0.078 | 95.342
12 | 1.338 | 0.01503 | -0.079 | 89.01
12.5 | 1.324 | 0.01596 | -0.08 | 82.971
13 | 1.306 | 0.0168 | -0.081 | 77.708
13.5 | 1.281 | 0.0178 | -0.081 | 71.965
14 | 1.251 | 0.01901 | -0.082 | 65.828
14.5 | 1.217 | 0.02043 | -0.083 | 59.552
15 | 1.179 | 0.02212 | -0.083 | 53.27
15.5 | 1.136 | 0.02431 | -0.084 | 46.732
16 | 1.088 | 0.02793 | -0.084 | 38.954
16.5 | 1.04 | 0.03185 | -0.084 | 32.645

## 138. Re 18M Mach 0.00 (2)
BIGFOIL.COM POLAR EXPORT
NACA66-414 a=0.5
NACA66-414 a=0.5 |  |  |  | Cl Max: | 1.7716 | at alpha= | 19.5 | deg
XFOIL ncrit=9 |  |  |  | L/D Max: | 136.141 | at alpha= | 1.5 | deg
Re: | 18000000 |  |  | Cd Min: | 0.04304 | at alpha= | 20 | deg
Mach: | 0 |  |  | Cl=0 at alpha= | -2.8017 | deg
|  |  |  | @ Cl=0.1, Cd= | 0.0045929
|  |  |  | @ Cl=0.4, Cd= | 0.0040704
|  |  |  | @ Cl=0.6, Cd= | 0.0052034
alpha (deg) | Cl | Cd | Cm | Cl/Cd
-20 | -1.6098 | 0.02135 | -0.0841 | -75.4005
-19.5 | -1.5908 | 0.01984 | -0.081 | -80.1815
-19 | -1.57 | 0.01848 | -0.0778 | -84.9567
-18.5 | -1.546 | 0.01736 | -0.0745 | -89.0553
-18 | -1.5199 | 0.01638 | -0.0712 | -92.79
-17.5 | -1.492 | 0.01554 | -0.0678 | -96.0103
-17 | -1.4639 | 0.01477 | -0.0641 | -99.1131
-16.5 | -1.4368 | 0.01413 | -0.0598 | -101.6844
-16 | -1.4005 | 0.01342 | -0.0573 | -104.3592
-15.5 | -1.3603 | 0.01269 | -0.0554 | -107.1946
-15 | -1.318 | 0.01198 | -0.0539 | -110.0167
-14.5 | -1.2725 | 0.0114 | -0.0528 | -111.6228
-14 | -1.225 | 0.0109 | -0.052 | -112.3853
-13.5 | -1.176 | 0.01045 | -0.0514 | -112.5359
-13 | -1.1261 | 0.01002 | -0.0509 | -112.3852
-12.5 | -1.0753 | 0.00961 | -0.0506 | -111.8939
-12 | -1.0238 | 0.00923 | -0.0504 | -110.9209
-11.5 | -0.9716 | 0.00886 | -0.0503 | -109.6614
-10.5 | -0.8658 | 0.00814 | -0.0503 | -106.3636
-10 | -0.8129 | 0.00773 | -0.0503 | -105.1617
-9.5 | -0.759 | 0.00739 | -0.0504 | -102.7064
-9 | -0.7042 | 0.00713 | -0.0507 | -98.7658
-8.5 | -0.6489 | 0.00689 | -0.0511 | -94.18
-8 | -0.5932 | 0.00665 | -0.0515 | -89.203
-7 | -0.4811 | 0.00618 | -0.0525 | -77.8479
-6.5 | -0.425 | 0.00593 | -0.053 | -71.6695
-6 | -0.3684 | 0.00573 | -0.0536 | -64.2932
-5.5 | -0.3113 | 0.00557 | -0.0542 | -55.8887
-5 | -0.2539 | 0.00542 | -0.055 | -46.845
-4 | -0.1389 | 0.00508 | -0.0565 | -27.3425
-3.5 | -0.081 | 0.00493 | -0.0573 | -16.43
-3 | -0.023 | 0.00483 | -0.0582 | -4.7619
-2.5 | 0.035 | 0.00474 | -0.0591 | 7.384
-2 | 0.0931 | 0.0046 | -0.06 | 20.2391
-1.5 | 0.1513 | 0.00454 | -0.0609 | 33.326
-1 | 0.2095 | 0.00444 | -0.0618 | 47.1847
-0.5 | 0.2673 | 0.00439 | -0.0627 | 60.8884
0 | 0.3235 | 0.00429 | -0.0633 | 75.4079
0.5 | 0.379 | 0.00415 | -0.0639 | 91.3253
1 | 0.4344 | 0.00394 | -0.0645 | 110.2538
1.5 | 0.4833 | 0.00355 | -0.0642 | 136.1408
2 | 0.5289 | 0.00435 | -0.063 | 121.5862
2.5 | 0.5782 | 0.00494 | -0.0624 | 117.0445
3 | 0.6262 | 0.00552 | -0.0616 | 113.442
3.5 | 0.6754 | 0.00596 | -0.0609 | 113.3221
4.5 | 0.7719 | 0.00681 | -0.0591 | 113.348
5 | 0.8223 | 0.00707 | -0.0587 | 116.3083
5.5 | 0.8717 | 0.00735 | -0.058 | 118.5986
6 | 0.9206 | 0.0076 | -0.0573 | 121.1316
6.5 | 0.9666 | 0.00791 | -0.056 | 122.1997
7 | 1.0044 | 0.00817 | -0.053 | 122.9376
7.5 | 1.0391 | 0.00854 | -0.0495 | 121.6745
8 | 1.0742 | 0.00901 | -0.0463 | 119.2231
8.5 | 1.1129 | 0.00944 | -0.0439 | 117.8919
9 | 1.1507 | 0.00993 | -0.0415 | 115.8812
9.5 | 1.1864 | 0.01054 | -0.0388 | 112.5617
10 | 1.2229 | 0.01114 | -0.0364 | 109.7756
10.5 | 1.2597 | 0.01176 | -0.0342 | 107.1173
11 | 1.2957 | 0.01244 | -0.032 | 104.1559
11.5 | 1.3315 | 0.01315 | -0.0298 | 101.2548
12.5 | 1.3921 | 0.01489 | -0.0239 | 93.4923
13 | 1.4459 | 0.01581 | -0.0262 | 91.4548
13.5 | 1.4929 | 0.0169 | -0.0272 | 88.3373
14 | 1.5287 | 0.01806 | -0.026 | 84.6456
14.5 | 1.5596 | 0.01951 | -0.0243 | 79.9385
15 | 1.591 | 0.02087 | -0.0227 | 76.2338
15.5 | 1.6207 | 0.02236 | -0.021 | 72.4821
16 | 1.648 | 0.02401 | -0.0192 | 68.6381
16.5 | 1.6707 | 0.02595 | -0.0169 | 64.3815
17 | 1.694 | 0.02792 | -0.0149 | 60.6734
17.5 | 1.7156 | 0.03003 | -0.0129 | 57.1295
18 | 1.7347 | 0.03239 | -0.0109 | 53.5567
18.5 | 1.7542 | 0.03475 | -0.009 | 50.4806
19 | 1.7574 | 0.03823 | -0.0058 | 45.9691
19.5 | 1.7716 | 0.04071 | -0.0034 | 43.5176
20 | 1.7716 | 0.04304 | 0.0018 | 41.1617

## 139. Re 18M Mach 0.10 (1)
BIGFOIL.COM POLAR EXPORT
NACA66-414 a=0.5
NACA66-414 a=0.5 |  |  |  | Cl Max: | 1.336 | at alpha= | 11.5 | deg
JavaFoil+Calcfoil stall+Eppler ext transition |  |  |  | L/D Max: | 133.293 | at alpha= | 3 | deg
Re: | 18000000 |  |  | Cd Min: | 0.00512 | at alpha= | 3 | deg
Mach: | 0.1 |  |  | Cl=0 at alpha= | -2.6333 | deg
|  |  |  | @ Cl=0.1, Cd= | 0.0057639
|  |  |  | @ Cl=0.4, Cd= | 0.0056917
|  |  |  | @ Cl=0.6, Cd= | 0.0056375
alpha (deg) | Cl | Cd | Cm | Cl/Cd
-17 | -0.555 | 0.12782 | -0.012 | -4.34
-16.5 | -0.578 | 0.11833 | -0.013 | -4.882
-16 | -0.599 | 0.11091 | -0.013 | -5.402
-15.5 | -0.619 | 0.10513 | -0.014 | -5.891
-15 | -0.638 | 0.09845 | -0.015 | -6.481
-14.5 | -0.654 | 0.09287 | -0.016 | -7.044
-14 | -0.667 | 0.08821 | -0.016 | -7.566
-13.5 | -0.678 | 0.08218 | -0.017 | -8.253
-13 | -0.684 | 0.07668 | -0.018 | -8.915
-12.5 | -0.68 | 0.07094 | -0.019 | -9.586
-12 | -0.787 | 0.01419 | -0.032 | -55.441
-11.5 | -0.774 | 0.01338 | -0.032 | -57.833
-11 | -0.782 | 0.00935 | -0.035 | -83.628
-10.5 | -0.763 | 0.00782 | -0.036 | -97.533
-10 | -0.738 | 0.00872 | -0.037 | -84.592
-9.5 | -0.706 | 0.00819 | -0.038 | -86.204
-9 | -0.671 | 0.00789 | -0.039 | -85.024
-8.5 | -0.632 | 0.00755 | -0.04 | -83.737
-8 | -0.59 | 0.00725 | -0.041 | -81.34
-7.5 | -0.544 | 0.00704 | -0.042 | -77.379
-7 | -0.496 | 0.00678 | -0.043 | -73.163
-6.5 | -0.445 | 0.00665 | -0.044 | -66.947
-6 | -0.392 | 0.00655 | -0.045 | -59.918
-5.5 | -0.337 | 0.00636 | -0.046 | -53.049
-5 | -0.281 | 0.00624 | -0.047 | -45.046
-4.5 | -0.223 | 0.00605 | -0.048 | -36.837
-4 | -0.164 | 0.00598 | -0.049 | -27.434
-3.5 | -0.104 | 0.00591 | -0.05 | -17.684
-3 | -0.044 | 0.00577 | -0.051 | -7.69
-2.5 | 0.016 | 0.0057 | -0.052 | 2.83
-2 | 0.077 | 0.00573 | -0.053 | 13.424
-1.5 | 0.138 | 0.00582 | -0.054 | 23.686
-1 | 0.199 | 0.00591 | -0.055 | 33.648
-0.5 | 0.26 | 0.00602 | -0.056 | 43.303
0 | 0.322 | 0.00567 | -0.057 | 56.717
0.5 | 0.383 | 0.00572 | -0.058 | 66.864
1 | 0.443 | 0.00562 | -0.059 | 78.842
1.5 | 0.504 | 0.00569 | -0.06 | 88.621
2 | 0.565 | 0.00555 | -0.061 | 101.755
2.5 | 0.625 | 0.0057 | -0.062 | 109.69
3 | 0.682 | 0.00512 | -0.063 | 133.293
3.5 | 0.74 | 0.00631 | -0.064 | 117.404
4 | 0.797 | 0.00746 | -0.065 | 106.878
4.5 | 0.854 | 0.0078 | -0.066 | 109.51
5 | 0.909 | 0.00809 | -0.067 | 112.337
5.5 | 0.962 | 0.00841 | -0.068 | 114.386
6 | 1.014 | 0.00875 | -0.069 | 115.834
6.5 | 1.064 | 0.00909 | -0.07 | 116.986
7 | 1.111 | 0.00949 | -0.071 | 117.125
7.5 | 1.156 | 0.0099 | -0.071 | 116.734
8 | 1.198 | 0.01036 | -0.072 | 115.616
8.5 | 1.234 | 0.01079 | -0.073 | 114.308
9 | 1.265 | 0.01126 | -0.074 | 112.291
9.5 | 1.29 | 0.01188 | -0.075 | 108.537
10 | 1.31 | 0.01237 | -0.076 | 105.907
10.5 | 1.325 | 0.01306 | -0.077 | 101.446
11 | 1.333 | 0.01375 | -0.078 | 96.972
11.5 | 1.336 | 0.01445 | -0.079 | 92.454
12 | 1.325 | 0.01528 | -0.079 | 86.723
12.5 | 1.308 | 0.01626 | -0.08 | 80.414
13 | 1.284 | 0.01719 | -0.081 | 74.697
13.5 | 1.254 | 0.01819 | -0.082 | 68.981
14 | 1.219 | 0.01948 | -0.083 | 62.578
14.5 | 1.18 | 0.02078 | -0.083 | 56.79
15 | 1.135 | 0.02298 | -0.084 | 49.36
15.5 | 1.085 | 0.02572 | -0.084 | 42.202
16 | 1.023 | 0.03279 | -0.083 | 31.195
16.5 | 0.979 | 0.03345 | -0.084 | 29.26

## 140. Re 18M Mach 0.10 (2)
BIGFOIL.COM POLAR EXPORT
NACA66-414 a=0.5
NACA66-414 a=0.5 |  |  |  | Cl Max: | 1.7622 | at alpha= | 20 | deg
XFOIL ncrit=9 |  |  |  | L/D Max: | 139.086 | at alpha= | 1.5 | deg
Re: | 18000000 |  |  | Cd Min: | 0.04602 | at alpha= | 20 | deg
Mach: | 0.1 |  |  | Cl=0 at alpha= | -2.8039 | deg
|  |  |  | @ Cl=0.1, Cd= | 0.0046028
|  |  |  | @ Cl=0.4, Cd= | 0.0040805
|  |  |  | @ Cl=0.6, Cd= | 0.0051392
alpha (deg) | Cl | Cd | Cm | Cl/Cd
-20 | -1.5766 | 0.02503 | -0.0938 | -62.9884
-19.5 | -1.5648 | 0.02283 | -0.0906 | -68.5414
-19 | -1.5645 | 0.02018 | -0.0857 | -77.5273
-18.5 | -1.5464 | 0.01861 | -0.0818 | -83.0951
-18 | -1.5223 | 0.0174 | -0.0781 | -87.4885
-17.5 | -1.496 | 0.01637 | -0.0743 | -91.3867
-17 | -1.4678 | 0.01548 | -0.0705 | -94.8191
-16.5 | -1.44 | 0.01469 | -0.0662 | -98.0259
-16 | -1.4099 | 0.01402 | -0.062 | -100.5635
-15.5 | -1.3697 | 0.01328 | -0.0597 | -103.1401
-15 | -1.3277 | 0.01251 | -0.0577 | -106.1311
-14.5 | -1.2834 | 0.01178 | -0.0561 | -108.9474
-14 | -1.2361 | 0.0112 | -0.0549 | -110.3661
-13.5 | -1.1868 | 0.0107 | -0.054 | -110.9159
-13 | -1.1364 | 0.01022 | -0.0533 | -111.1937
-12.5 | -1.0849 | 0.00979 | -0.0527 | -110.8172
-12 | -1.0328 | 0.00938 | -0.0523 | -110.1066
-10.5 | -0.8726 | 0.00826 | -0.0517 | -105.6416
-10 | -0.819 | 0.00784 | -0.0515 | -104.4643
-9.5 | -0.7649 | 0.00747 | -0.0515 | -102.3963
-9 | -0.7096 | 0.00718 | -0.0517 | -98.8301
-8.5 | -0.6537 | 0.00693 | -0.0519 | -94.329
-8 | -0.5975 | 0.00668 | -0.0523 | -89.4461
-7 | -0.4842 | 0.00621 | -0.0531 | -77.971
-6.5 | -0.4277 | 0.00596 | -0.0536 | -71.7617
-6 | -0.3707 | 0.00575 | -0.0541 | -64.4696
-5.5 | -0.3131 | 0.00558 | -0.0548 | -56.1111
-5 | -0.2554 | 0.00543 | -0.0555 | -47.035
-4 | -0.1394 | 0.00509 | -0.0569 | -27.387
-3.5 | -0.0813 | 0.00494 | -0.0577 | -16.4575
-3 | -0.0229 | 0.00483 | -0.0586 | -4.7412
-2.5 | 0.0355 | 0.00474 | -0.0595 | 7.4895
-2 | 0.094 | 0.00461 | -0.0604 | 20.3905
-1.5 | 0.1525 | 0.00454 | -0.0613 | 33.5903
-1 | 0.211 | 0.00445 | -0.0622 | 47.4157
-0.5 | 0.2692 | 0.00439 | -0.0631 | 61.3212
0 | 0.3258 | 0.00428 | -0.0638 | 76.1215
0.5 | 0.3816 | 0.00415 | -0.0643 | 91.9518
1 | 0.4372 | 0.00394 | -0.0649 | 110.9645
1.5 | 0.4868 | 0.0035 | -0.0646 | 139.0857
2 | 0.532 | 0.00435 | -0.0634 | 122.2989
2.5 | 0.5814 | 0.00494 | -0.0627 | 117.6923
3.5 | 0.6785 | 0.00598 | -0.061 | 113.4615
4 | 0.7263 | 0.00645 | -0.06 | 112.6047
4.5 | 0.7749 | 0.00684 | -0.0591 | 113.2895
5 | 0.8254 | 0.0071 | -0.0586 | 116.2535
5.5 | 0.8746 | 0.00739 | -0.0578 | 118.3491
6 | 0.9232 | 0.00764 | -0.0569 | 120.8377
6.5 | 0.9679 | 0.00796 | -0.0552 | 121.5955
7 | 1.002 | 0.00825 | -0.0513 | 121.4545
7.5 | 1.0384 | 0.00864 | -0.0481 | 120.1852
8 | 1.0746 | 0.00912 | -0.0451 | 117.8289
8.5 | 1.1136 | 0.00957 | -0.0427 | 116.3636
9 | 1.1515 | 0.01009 | -0.0402 | 114.1229
9.5 | 1.1874 | 0.01073 | -0.0375 | 110.6617
10 | 1.2246 | 0.01135 | -0.0351 | 107.8943
10.5 | 1.262 | 0.01198 | -0.0329 | 105.3422
11 | 1.2978 | 0.0127 | -0.0305 | 102.189
11.5 | 1.333 | 0.01346 | -0.0281 | 99.0342
12 | 1.3654 | 0.01436 | -0.0254 | 95.0836
12.5 | 1.3934 | 0.01522 | -0.0218 | 91.5506
13 | 1.4714 | 0.01635 | -0.0292 | 89.9939
14 | 1.5345 | 0.01866 | -0.0245 | 82.2347
14.5 | 1.5643 | 0.02021 | -0.0226 | 77.4023
15 | 1.5957 | 0.02164 | -0.0208 | 73.7384
15.5 | 1.6256 | 0.02317 | -0.0189 | 70.1597
16 | 1.65 | 0.02504 | -0.0166 | 65.8946
16.5 | 1.6722 | 0.02714 | -0.0143 | 61.6139
17 | 1.6955 | 0.02922 | -0.0122 | 58.0253
17.5 | 1.7156 | 0.03155 | -0.01 | 54.3772
18 | 1.7313 | 0.03425 | -0.0076 | 50.5489
18.5 | 1.7507 | 0.03661 | -0.0055 | 47.8203
19 | 1.7517 | 0.04039 | -0.0021 | 43.3696
19.5 | 1.7485 | 0.04275 | 0.0039 | 40.9006
20 | 1.7622 | 0.04602 | 0.0053 | 38.292

## 141. Re 18M Mach 0.25 (1)
BIGFOIL.COM POLAR EXPORT
NACA66-414 a=0.5
NACA66-414 a=0.5 |  |  |  | Cl Max: | 1.292 | at alpha= | 10 | deg
JavaFoil+Calcfoil stall+Eppler ext transition |  |  |  | L/D Max: | 117.227 | at alpha= | 3.5 | deg
Re: | 18000000 |  |  | Cd Min: | 0.00549 | at alpha= | 1.5 | deg
Mach: | 0.25 |  |  | Cl=0 at alpha= | -2.6349 | deg
|  |  |  | @ Cl=0.1, Cd= | 0.00579
|  |  |  | @ Cl=0.4, Cd= | 0.0055624
|  |  |  | @ Cl=0.6, Cd= | 0.0058598
alpha (deg) | Cl | Cd | Cm | Cl/Cd
-15 | -0.384 | 0.11316 | -0.014 | -3.396
-14.5 | -0.436 | 0.10353 | -0.014 | -4.214
-14 | -0.483 | 0.09763 | -0.015 | -4.947
-13.5 | -0.524 | 0.09025 | -0.015 | -5.808
-13 | -0.556 | 0.08501 | -0.016 | -6.54
-12.5 | -0.573 | 0.07911 | -0.017 | -7.24
-12 | -0.584 | 0.07345 | -0.018 | -7.955
-11.5 | -0.59 | 0.06908 | -0.019 | -8.543
-11 | -0.591 | 0.06384 | -0.02 | -9.261
-10.5 | -0.602 | 0.04849 | -0.026 | -12.415
-10 | -0.7 | 0.00919 | -0.037 | -76.204
-9.5 | -0.685 | 0.00758 | -0.039 | -90.344
-9 | -0.66 | 0.00832 | -0.04 | -79.286
-8.5 | -0.628 | 0.00786 | -0.041 | -79.89
-8 | -0.59 | 0.00751 | -0.042 | -78.581
-7.5 | -0.548 | 0.00722 | -0.043 | -75.895
-7 | -0.502 | 0.00696 | -0.044 | -72.145
-6.5 | -0.453 | 0.00681 | -0.045 | -66.41
-6 | -0.4 | 0.00661 | -0.046 | -60.463
-5.5 | -0.345 | 0.00648 | -0.047 | -53.165
-5 | -0.288 | 0.0063 | -0.048 | -45.614
-4.5 | -0.229 | 0.00619 | -0.049 | -36.894
-4 | -0.168 | 0.00608 | -0.05 | -27.651
-3.5 | -0.107 | 0.00593 | -0.051 | -18.074
-3 | -0.046 | 0.00586 | -0.052 | -7.78
-2.5 | 0.017 | 0.00578 | -0.053 | 2.865
-2 | 0.079 | 0.00578 | -0.054 | 13.672
-1.5 | 0.142 | 0.00581 | -0.055 | 24.37
-1 | 0.204 | 0.00594 | -0.056 | 34.441
-0.5 | 0.268 | 0.00605 | -0.057 | 44.235
0 | 0.331 | 0.00572 | -0.058 | 57.827
0.5 | 0.393 | 0.00555 | -0.06 | 70.767
1 | 0.455 | 0.00566 | -0.061 | 80.489
1.5 | 0.518 | 0.00549 | -0.062 | 94.275
2 | 0.58 | 0.00565 | -0.063 | 102.502
2.5 | 0.641 | 0.00629 | -0.064 | 101.934
3 | 0.7 | 0.00615 | -0.065 | 113.736
3.5 | 0.759 | 0.00648 | -0.066 | 117.227
4 | 0.817 | 0.0077 | -0.066 | 106.194
4.5 | 0.875 | 0.00806 | -0.067 | 108.587
5 | 0.931 | 0.00839 | -0.068 | 110.978
5.5 | 0.985 | 0.00871 | -0.069 | 113.015
6 | 1.037 | 0.00908 | -0.07 | 114.165
6.5 | 1.086 | 0.00948 | -0.071 | 114.517
7 | 1.132 | 0.0099 | -0.072 | 114.386
7.5 | 1.175 | 0.01036 | -0.073 | 113.42
8 | 1.214 | 0.01092 | -0.074 | 111.143
8.5 | 1.246 | 0.01141 | -0.075 | 109.149
9 | 1.269 | 0.01199 | -0.076 | 105.843
9.5 | 1.285 | 0.01258 | -0.077 | 102.152
10 | 1.292 | 0.01336 | -0.078 | 96.706
10.5 | 1.291 | 0.0141 | -0.079 | 91.561
11 | 1.28 | 0.01486 | -0.08 | 86.131
11.5 | 1.259 | 0.01605 | -0.081 | 78.436
12 | 1.217 | 0.01722 | -0.081 | 70.644
12.5 | 1.163 | 0.01835 | -0.082 | 63.393
13 | 1.098 | 0.01973 | -0.083 | 55.64
13.5 | 1.019 | 0.02228 | -0.083 | 45.741
14 | 0.812 | 0.07876 | -0.061 | 10.313
14.5 | 0.718 | 0.09886 | -0.05 | 7.264
15 | 0.634 | 0.1123 | -0.043 | 5.648

## 142. Re 18M Mach 0.25 (2)
BIGFOIL.COM POLAR EXPORT
NACA66-414 a=0.5
NACA66-414 a=0.5 |  |  |  | Cl Max: | 1.7098 | at alpha= | 19.5 | deg
XFOIL ncrit=9 |  |  |  | L/D Max: | 150.238 | at alpha= | 1.5 | deg
Re: | 18000000 |  |  | Cd Min: | 0.19713 | at alpha= | -20 | deg
Mach: | 0.25 |  |  | Cl=0 at alpha= | -2.8171 | deg
|  |  |  | @ Cl=0.1, Cd= | 0.0046284
|  |  |  | @ Cl=0.4, Cd= | 0.0041053
|  |  |  | @ Cl=0.6, Cd= | 0.0049989
alpha (deg) | Cl | Cd | Cm | Cl/Cd
-20 | -0.5878 | 0.19713 | -0.0107 | -2.9818
-19.5 | -1.0264 | 0.1 | -0.0737 | -10.264
-19 | -1.1878 | 0.06626 | -0.1 | -17.9264
-18.5 | -1.28 | 0.04636 | -0.116 | -27.61
-18 | -1.3021 | 0.03895 | -0.1182 | -33.43
-17.5 | -1.3516 | 0.03124 | -0.1168 | -43.265
-17 | -1.3877 | 0.02568 | -0.1119 | -54.0382
-16.5 | -1.3955 | 0.02224 | -0.1059 | -62.7473
-16 | -1.3988 | 0.0193 | -0.0988 | -72.4767
-15.5 | -1.3806 | 0.01752 | -0.0925 | -78.8014
-15 | -1.3584 | 0.01606 | -0.0858 | -84.5828
-14.5 | -1.3301 | 0.01501 | -0.0793 | -88.6143
-14 | -1.2873 | 0.01389 | -0.0752 | -92.6782
-13.5 | -1.2422 | 0.01274 | -0.0716 | -97.5039
-13 | -1.1915 | 0.01186 | -0.0687 | -100.4637
-12.5 | -1.1378 | 0.01115 | -0.0664 | -102.0448
-12 | -1.0828 | 0.01051 | -0.0645 | -103.0257
-11.5 | -1.0267 | 0.00994 | -0.0628 | -103.2897
-11 | -0.9694 | 0.00944 | -0.0615 | -102.6907
-10.5 | -0.9113 | 0.00901 | -0.0604 | -101.1432
-10 | -0.8544 | 0.00847 | -0.0593 | -100.8737
-9.5 | -0.7972 | 0.00798 | -0.0584 | -99.8997
-9 | -0.7392 | 0.00756 | -0.0577 | -97.7778
-8.5 | -0.6806 | 0.00721 | -0.0572 | -94.3967
-8 | -0.6213 | 0.0069 | -0.057 | -90.0435
-6.5 | -0.4426 | 0.00612 | -0.0571 | -72.3203
-6 | -0.3832 | 0.00587 | -0.0573 | -65.2811
-5.5 | -0.3235 | 0.00566 | -0.0577 | -57.1555
-5 | -0.2633 | 0.00549 | -0.0582 | -47.9599
-4.5 | -0.2029 | 0.00532 | -0.0588 | -38.1391
-4 | -0.1427 | 0.00514 | -0.0594 | -27.7626
-3.5 | -0.0825 | 0.00497 | -0.0601 | -16.5996
-3 | -0.0221 | 0.00486 | -0.0609 | -4.5473
-2.5 | 0.0383 | 0.00476 | -0.0618 | 8.0462
-2 | 0.0988 | 0.00463 | -0.0626 | 21.3391
-1.5 | 0.1592 | 0.00455 | -0.0636 | 34.989
-1 | 0.2197 | 0.00446 | -0.0645 | 49.2601
-0.5 | 0.2798 | 0.0044 | -0.0654 | 63.5909
0 | 0.3386 | 0.00426 | -0.0661 | 79.4836
0.5 | 0.3958 | 0.00412 | -0.0666 | 96.068
1 | 0.4528 | 0.00392 | -0.0672 | 115.5102
1.5 | 0.5048 | 0.00336 | -0.067 | 150.2381
2 | 0.55 | 0.00431 | -0.0654 | 127.6102
2.5 | 0.5986 | 0.00498 | -0.0643 | 120.2008
3 | 0.6461 | 0.00562 | -0.0629 | 114.9644
3.5 | 0.6947 | 0.00611 | -0.0616 | 113.6989
4 | 0.7406 | 0.00665 | -0.0598 | 111.3684
4.5 | 0.7894 | 0.00701 | -0.0584 | 112.6106
5 | 0.8389 | 0.0073 | -0.0572 | 114.9178
5.5 | 0.8848 | 0.0076 | -0.0552 | 116.4211
6 | 0.9198 | 0.00791 | -0.0509 | 116.2832
6.5 | 0.9575 | 0.00834 | -0.0474 | 114.8082
7 | 0.9983 | 0.00876 | -0.0446 | 113.9612
7.5 | 1.038 | 0.00927 | -0.0417 | 111.9741
8 | 1.0775 | 0.00984 | -0.0388 | 109.502
8.5 | 1.1183 | 0.01042 | -0.0363 | 107.3225
9 | 1.1565 | 0.01111 | -0.0334 | 104.0954
9.5 | 1.1941 | 0.01188 | -0.0304 | 100.5135
10 | 1.2334 | 0.01262 | -0.0278 | 97.7338
10.5 | 1.2713 | 0.01344 | -0.0251 | 94.5908
11 | 1.3092 | 0.0143 | -0.0224 | 91.5524
11.5 | 1.3449 | 0.01527 | -0.0194 | 88.0747
12 | 1.3763 | 0.01641 | -0.0159 | 83.8696
12.5 | 1.4308 | 0.01749 | -0.017 | 81.8067
13 | 1.4775 | 0.01898 | -0.017 | 77.8451
13.5 | 1.5251 | 0.02076 | -0.0175 | 73.4634
14 | 1.554 | 0.0226 | -0.0144 | 68.7611
14.5 | 1.5832 | 0.02449 | -0.0115 | 64.6468
15 | 1.6131 | 0.02643 | -0.0089 | 61.0329
15.5 | 1.6379 | 0.02878 | -0.0059 | 56.911
16 | 1.6622 | 0.03119 | -0.003 | 53.2927
16.5 | 1.6823 | 0.03397 | 0 | 49.5231
17 | 1.6941 | 0.03736 | 0.0034 | 45.3453
17.5 | 1.7041 | 0.04094 | 0.0068 | 41.6243
18 | 1.7094 | 0.0445 | 0.0108 | 38.4135
18.5 | 1.7043 | 0.04805 | 0.0164 | 35.4693
19 | 1.7043 | 0.05349 | 0.0181 | 31.862
19.5 | 1.7098 | 0.05871 | 0.019 | 29.1228
20 | 1.7082 | 0.06509 | 0.019 | 26.2437

## 143. Re 18M Mach 0.50 (1)
BIGFOIL.COM POLAR EXPORT
NACA66-414 a=0.5
NACA66-414 a=0.5 |  |  |  | Cl Max: | 1.233 | at alpha= | 20 | deg
JavaFoil+Calcfoil stall+Eppler ext transition |  |  |  | L/D Max: | 112.166 | at alpha= | 3 | deg
Re: | 18000000 |  |  | Cd Min: | 0.00526 | at alpha= | 0 | deg
Mach: | 0.5 |  |  | Cl=0 at alpha= | -2.6304 | deg
|  |  |  | @ Cl=0.1, Cd= | 0.0059923
|  |  |  | @ Cl=0.4, Cd= | 0.005612
|  |  |  | @ Cl=0.6, Cd= | 0.0064342
alpha (deg) | Cl | Cd | Cm | Cl/Cd
-20 | -0.958 | 0.1759 | -0.013 | -5.449
-19.5 | -0.933 | 0.16123 | -0.014 | -5.787
-19 | -0.905 | 0.15491 | -0.014 | -5.844
-18.5 | -0.878 | 0.14799 | -0.015 | -5.931
-18 | -0.849 | 0.14499 | -0.015 | -5.858
-17.5 | -0.823 | 0.13616 | -0.015 | -6.041
-17 | -0.796 | 0.12787 | -0.016 | -6.223
-16.5 | -0.769 | 0.12123 | -0.017 | -6.344
-16 | -0.741 | 0.11746 | -0.017 | -6.308
-15.5 | -0.715 | 0.10683 | -0.018 | -6.689
-15 | -0.694 | 0.09047 | -0.02 | -7.671
-14.5 | -0.715 | 0.04638 | -0.027 | -15.415
-14 | -0.723 | 0.02562 | -0.031 | -28.226
-13.5 | -0.603 | 0.09121 | -0.019 | -6.608
-13 | -0.578 | 0.08068 | -0.021 | -7.167
-12.5 | -0.552 | 0.07459 | -0.022 | -7.4
-12 | -0.532 | 0.0625 | -0.026 | -8.517
-11.5 | -0.593 | 0.01263 | -0.038 | -46.973
-11 | -0.564 | 0.0113 | -0.039 | -49.943
-10.5 | -0.534 | 0.0102 | -0.041 | -52.353
-10 | -0.408 | 0.06794 | -0.021 | -6.007
-9.5 | -0.381 | 0.06043 | -0.021 | -6.301
-9 | -0.354 | 0.0546 | -0.023 | -6.481
-8.5 | -0.329 | 0.04753 | -0.027 | -6.93
-8 | -0.367 | 0.00856 | -0.046 | -42.843
-7.5 | -0.335 | 0.00838 | -0.048 | -39.968
-7 | -0.242 | 0.04556 | -0.024 | -5.316
-6.5 | -0.352 | 0.03643 | -0.032 | -9.66
-6 | -0.409 | 0.00742 | -0.051 | -55.159
-5.5 | -0.366 | 0.00715 | -0.052 | -51.201
-5 | -0.312 | 0.00687 | -0.054 | -45.325
-4.5 | -0.25 | 0.00663 | -0.055 | -37.773
-4 | -0.186 | 0.00641 | -0.056 | -28.964
-3.5 | -0.119 | 0.00627 | -0.057 | -18.932
-3 | -0.051 | 0.00621 | -0.058 | -8.153
-2.5 | 0.018 | 0.00603 | -0.059 | 3.058
-2 | 0.088 | 0.00597 | -0.061 | 14.764
-1.5 | 0.158 | 0.0061 | -0.062 | 25.938
-1 | 0.228 | 0.00595 | -0.063 | 38.379
-0.5 | 0.299 | 0.00588 | -0.064 | 50.896
0 | 0.368 | 0.00526 | -0.065 | 70.044
0.5 | 0.438 | 0.00603 | -0.066 | 72.596
1 | 0.507 | 0.0062 | -0.067 | 81.705
1.5 | 0.575 | 0.00634 | -0.068 | 90.81
2 | 0.644 | 0.0066 | -0.07 | 97.656
2.5 | 0.712 | 0.00691 | -0.071 | 103.07
3 | 0.776 | 0.00692 | -0.072 | 112.166
3.5 | 0.84 | 0.00845 | -0.073 | 99.43
4 | 0.904 | 0.00891 | -0.074 | 101.474
4.5 | 0.966 | 0.00934 | -0.075 | 103.387
5 | 1.024 | 0.00981 | -0.076 | 104.365
5.5 | 1.077 | 0.01035 | -0.077 | 104.046
6 | 1.124 | 0.01091 | -0.078 | 103.027
6.5 | 1.161 | 0.01159 | -0.079 | 100.129
7 | 1.183 | 0.01243 | -0.08 | 95.213
7.5 | 1.18 | 0.01322 | -0.081 | 89.307
8 | 1.124 | 0.01434 | -0.082 | 78.342
8.5 | 0.74 | 0.01543 | -0.083 | 47.955
9 | 0.77 | 0.01677 | -0.084 | 45.933
9.5 | 0.801 | 0.01796 | -0.085 | 44.584
10 | 0.834 | 0.01769 | -0.086 | 47.177
10.5 | 0.865 | 0.01895 | -0.087 | 45.637
11 | 0.893 | 0.02119 | -0.088 | 42.151
11.5 | 0.774 | 0.07798 | -0.048 | 9.924
12 | 0.957 | 0.02188 | -0.09 | 43.73
12.5 | 0.985 | 0.02398 | -0.091 | 41.089
13 | 1.012 | 0.02659 | -0.091 | 38.08
13.5 | 1.022 | 0.03536 | -0.09 | 28.893
14 | 1.072 | 0.02861 | -0.093 | 37.483
14.5 | 1.092 | 0.03375 | -0.093 | 32.361
15 | 0.975 | 0.10609 | -0.064 | 9.188
15.5 | 1 | 0.11262 | -0.064 | 8.879
16 | 1.019 | 0.12623 | -0.061 | 8.075
16.5 | 1.05 | 0.12916 | -0.064 | 8.13
17 | 1.078 | 0.13582 | -0.066 | 7.934
17.5 | 1.097 | 0.15651 | -0.063 | 7.011
18 | 1.126 | 0.16017 | -0.065 | 7.028
18.5 | 1.155 | 0.1649 | -0.067 | 7.003
19 | 1.183 | 0.16884 | -0.069 | 7.007
19.5 | 1.206 | 0.18539 | -0.069 | 6.505
20 | 1.233 | 0.19875 | -0.07 | 6.203

## 144. Re 18M Mach 0.50 (2)
BIGFOIL.COM POLAR EXPORT
NACA66-414 a=0.5
NACA66-414 a=0.5 |  |  |  | Cl Max: | 1.286 | at alpha= | 10.5 | deg
XFOIL ncrit=9 |  |  |  | L/D Max: | 183.711 | at alpha= | 1.5 | deg
Re: | 18000000 |  |  | Cd Min: | 0.23263 | at alpha= | -20 | deg
Mach: | 0.5 |  |  | Cl=0 at alpha= | -2.8779 | deg
|  |  |  | @ Cl=0.1, Cd= | 0.0047815
|  |  |  | @ Cl=0.4, Cd= | 0.0042868
|  |  |  | @ Cl=0.6, Cd= | 0.0033675
alpha (deg) | Cl | Cd | Cm | Cl/Cd
-20 | -0.5739 | 0.23263 | -0.0038 | -2.467
-19.5 | -0.553 | 0.22472 | -0.0089 | -2.4608
-19 | -0.5381 | 0.2144 | -0.0145 | -2.5098
-18.5 | -0.517 | 0.20686 | -0.0195 | -2.4993
-18 | -0.497 | 0.19899 | -0.0245 | -2.4976
-17.5 | -0.4764 | 0.19126 | -0.0295 | -2.4909
-17 | -0.4623 | 0.1816 | -0.0349 | -2.5457
-16.5 | -0.4431 | 0.17375 | -0.0398 | -2.5502
-16 | -0.4258 | 0.16552 | -0.0449 | -2.5725
-15.5 | -0.4088 | 0.15725 | -0.0499 | -2.5997
-15 | -0.3957 | 0.14818 | -0.0553 | -2.6704
-14.5 | -0.3783 | 0.14051 | -0.0601 | -2.6923
-14 | -0.3632 | 0.13243 | -0.065 | -2.7426
-13.5 | -0.3535 | 0.12346 | -0.0703 | -2.8633
-13 | -0.3519 | 0.11328 | -0.0763 | -3.1065
-12.5 | -0.3396 | 0.10554 | -0.0811 | -3.2177
-12 | -0.3426 | 0.09548 | -0.0872 | -3.5882
-11.5 | -0.3427 | 0.08644 | -0.0927 | -3.9646
-11 | -0.35 | 0.07681 | -0.0987 | -4.5567
-10.5 | -0.3563 | 0.06768 | -0.1046 | -5.2645
-10 | -0.3712 | 0.05582 | -0.1148 | -6.6499
-9.5 | -0.4102 | 0.04476 | -0.1216 | -9.1644
-9 | -0.4446 | 0.03822 | -0.1195 | -11.6327
-8.5 | -0.4903 | 0.0329 | -0.1102 | -14.9027
-8 | -0.5276 | 0.02578 | -0.101 | -20.4655
-7.5 | -0.5315 | 0.01955 | -0.0932 | -27.1867
-7 | -0.5328 | 0.01225 | -0.0848 | -43.4939
-6.5 | -0.4995 | 0.00785 | -0.0787 | -63.6306
-6 | -0.4357 | 0.00682 | -0.0755 | -63.8856
-5.5 | -0.3677 | 0.00621 | -0.0734 | -59.211
-5 | -0.2971 | 0.00587 | -0.0723 | -50.6133
-4.5 | -0.2265 | 0.00561 | -0.0717 | -40.3743
-3.5 | -0.0863 | 0.00521 | -0.0716 | -16.5643
-3 | -0.017 | 0.00502 | -0.0718 | -3.3865
-2.5 | 0.0526 | 0.00487 | -0.0724 | 10.8008
-2 | 0.1222 | 0.00474 | -0.0732 | 25.7806
-1.5 | 0.1912 | 0.00461 | -0.0741 | 41.4751
-1 | 0.2601 | 0.00454 | -0.0751 | 57.2907
-0.5 | 0.3291 | 0.00444 | -0.0761 | 74.1216
0 | 0.3967 | 0.0043 | -0.077 | 92.2558
0.5 | 0.4615 | 0.00404 | -0.0775 | 114.2327
1 | 0.5239 | 0.00377 | -0.0776 | 138.9655
1.5 | 0.5842 | 0.00318 | -0.0775 | 183.7107
2 | 0.6398 | 0.00384 | -0.0761 | 166.6146
2.5 | 0.671 | 0.00516 | -0.0702 | 130.0388
3 | 0.7096 | 0.00591 | -0.0653 | 120.0677
3.5 | 0.7236 | 0.00667 | -0.0554 | 108.4858
4 | 0.7447 | 0.00766 | -0.0474 | 97.2193
4.5 | 0.7755 | 0.00864 | -0.0416 | 89.7569
5 | 0.8213 | 0.00933 | -0.0383 | 88.0279
5.5 | 0.8677 | 0.01005 | -0.035 | 86.3383
6 | 0.9149 | 0.01083 | -0.0318 | 84.4783
6.5 | 0.9613 | 0.01166 | -0.0284 | 82.4443
7 | 1.0074 | 0.01258 | -0.0248 | 80.0795
7.5 | 1.0524 | 0.01359 | -0.021 | 77.4393
8 | 1.0982 | 0.01466 | -0.0172 | 74.9113
8.5 | 1.1454 | 0.01573 | -0.0134 | 72.8163
9 | 1.1896 | 0.01704 | -0.0091 | 69.8122
9.5 | 1.2305 | 0.0186 | -0.0043 | 66.1559
10 | 1.2676 | 0.02049 | 0.0011 | 61.8643
10.5 | 1.286 | 0.02339 | 0.0082 | 54.9808
11 | 1.2749 | 0.028 | 0.0167 | 45.5321
11.5 | 1.2485 | 0.03393 | 0.0248 | 36.7963
12 | 1.2254 | 0.04226 | 0.0279 | 28.9967
12.5 | 1.2031 | 0.0542 | 0.0238 | 22.1974
14.5 | 1.0511 | 0.09971 | 0.0152 | 10.5416
15 | 1.029 | 0.1138 | 0.006 | 9.0422
15.5 | 1.01 | 0.12848 | -0.0039 | 7.8611

## 145. Re 20M Mach 0.00 (1)
BIGFOIL.COM POLAR EXPORT
NACA66-414 a=0.5
NACA66-414 a=0.5 |  |  |  | Cl Max: | 1.345 | at alpha= | 11.5 | deg
JavaFoil+Calcfoil stall+Eppler ext transition |  |  |  | L/D Max: | 119.93 | at alpha= | 7 | deg
Re: | 20000000 |  |  | Cd Min: | 0.00569 | at alpha= | 1 | deg
Mach: | 0 |  |  | Cl=0 at alpha= | -2.6333 | deg
|  |  |  | @ Cl=0.1, Cd= | 0.0058307
|  |  |  | @ Cl=0.4, Cd= | 0.0057788
|  |  |  | @ Cl=0.6, Cd= | 0.0058323
alpha (deg) | Cl | Cd | Cm | Cl/Cd
-17 | -0.597 | 0.12434 | -0.012 | -4.802
-16.5 | -0.616 | 0.11658 | -0.013 | -5.287
-16 | -0.634 | 0.10904 | -0.014 | -5.817
-15.5 | -0.652 | 0.10266 | -0.014 | -6.346
-15 | -0.667 | 0.09554 | -0.015 | -6.982
-14.5 | -0.68 | 0.0906 | -0.016 | -7.502
-14 | -0.69 | 0.0856 | -0.017 | -8.057
-13.5 | -0.697 | 0.08012 | -0.018 | -8.702
-13 | -0.701 | 0.07316 | -0.019 | -9.585
-12.5 | -0.722 | 0.04953 | -0.024 | -14.58
-12 | -0.818 | 0.01071 | -0.032 | -76.392
-11.5 | -0.803 | 0.01019 | -0.033 | -78.774
-11 | -0.791 | 0.009 | -0.035 | -87.931
-10.5 | -0.77 | 0.00884 | -0.036 | -87.048
-10 | -0.741 | 0.0084 | -0.037 | -88.197
-9.5 | -0.708 | 0.00798 | -0.038 | -88.709
-9 | -0.672 | 0.0077 | -0.039 | -87.246
-8.5 | -0.632 | 0.00741 | -0.04 | -85.3
-8 | -0.589 | 0.00706 | -0.04 | -83.454
-7.5 | -0.543 | 0.00695 | -0.041 | -78.167
-7 | -0.495 | 0.00677 | -0.042 | -73.086
-6.5 | -0.444 | 0.00658 | -0.043 | -67.436
-6 | -0.391 | 0.00638 | -0.044 | -61.29
-5.5 | -0.336 | 0.00627 | -0.045 | -53.619
-5 | -0.28 | 0.00615 | -0.046 | -45.489
-4.5 | -0.222 | 0.00597 | -0.047 | -37.156
-4 | -0.163 | 0.00592 | -0.048 | -27.588
-3.5 | -0.104 | 0.00583 | -0.049 | -17.837
-3 | -0.044 | 0.00576 | -0.05 | -7.673
-2.5 | 0.016 | 0.00574 | -0.051 | 2.792
-2 | 0.077 | 0.0058 | -0.053 | 13.202
-1.5 | 0.137 | 0.00588 | -0.054 | 23.331
-1 | 0.198 | 0.00596 | -0.055 | 33.22
-0.5 | 0.259 | 0.00607 | -0.056 | 42.702
0 | 0.32 | 0.00579 | -0.057 | 55.257
0.5 | 0.381 | 0.00582 | -0.058 | 65.419
1 | 0.441 | 0.00569 | -0.059 | 77.616
1.5 | 0.502 | 0.00581 | -0.06 | 86.275
2 | 0.562 | 0.00594 | -0.061 | 94.515
2.5 | 0.622 | 0.00577 | -0.062 | 107.829
3 | 0.679 | 0.0059 | -0.063 | 115.099
3.5 | 0.737 | 0.00659 | -0.064 | 111.915
4 | 0.794 | 0.0073 | -0.065 | 108.698
4.5 | 0.85 | 0.00764 | -0.065 | 111.307
5 | 0.905 | 0.00791 | -0.066 | 114.409
5.5 | 0.958 | 0.00823 | -0.067 | 116.493
6 | 1.01 | 0.00851 | -0.068 | 118.7
6.5 | 1.06 | 0.00886 | -0.069 | 119.686
7 | 1.108 | 0.00924 | -0.07 | 119.93
7.5 | 1.153 | 0.00964 | -0.071 | 119.62
8 | 1.195 | 0.01007 | -0.072 | 118.626
8.5 | 1.232 | 0.01049 | -0.073 | 117.431
9 | 1.264 | 0.01094 | -0.074 | 115.541
9.5 | 1.29 | 0.01152 | -0.075 | 111.988
10 | 1.312 | 0.01199 | -0.076 | 109.422
10.5 | 1.329 | 0.01265 | -0.077 | 105.055
11 | 1.34 | 0.0133 | -0.077 | 100.782
11.5 | 1.345 | 0.01391 | -0.078 | 96.695
12 | 1.339 | 0.01478 | -0.079 | 90.576
12.5 | 1.325 | 0.01564 | -0.08 | 84.772
13 | 1.307 | 0.01645 | -0.081 | 79.424
13.5 | 1.282 | 0.01743 | -0.082 | 73.565
14 | 1.252 | 0.0186 | -0.082 | 67.326
14.5 | 1.218 | 0.01998 | -0.083 | 60.947
15 | 1.18 | 0.02162 | -0.084 | 54.558
15.5 | 1.136 | 0.02403 | -0.084 | 47.294
16 | 1.089 | 0.02739 | -0.084 | 39.767
16.5 | 1.041 | 0.03129 | -0.084 | 33.255

## 146. Re 20M Mach 0.00 (2)
BIGFOIL.COM POLAR EXPORT
NACA66-414 a=0.5
NACA66-414 a=0.5 |  |  |  | Cl Max: | 1.8024 | at alpha= | 20 | deg
XFOIL ncrit=9 |  |  |  | L/D Max: | 126.007 | at alpha= | 7 | deg
Re: | 20000000 |  |  | Cd Min: | 0.04293 | at alpha= | 20 | deg
Mach: | 0 |  |  | Cl=0 at alpha= | -2.7978 | deg
|  |  |  | @ Cl=0.1, Cd= | 0.0045312
|  |  |  | @ Cl=0.4, Cd= | 0.0041594
|  |  |  | @ Cl=0.6, Cd= | 0.0052384
alpha (deg) | Cl | Cd | Cm | Cl/Cd
-20 | -1.6172 | 0.02095 | -0.0834 | -77.1933
-19.5 | -1.5965 | 0.01955 | -0.0804 | -81.6624
-19 | -1.5801 | 0.018 | -0.0766 | -87.7833
-18.5 | -1.5556 | 0.01691 | -0.0733 | -91.9929
-18 | -1.5295 | 0.01596 | -0.0699 | -95.8333
-17.5 | -1.5014 | 0.01515 | -0.0665 | -99.1023
-17 | -1.4736 | 0.01443 | -0.0626 | -102.1206
-16.5 | -1.4454 | 0.01382 | -0.0584 | -104.5876
-16 | -1.4055 | 0.01318 | -0.0565 | -106.6388
-15.5 | -1.3642 | 0.0125 | -0.0548 | -109.136
-15 | -1.3213 | 0.0118 | -0.0533 | -111.9746
-14.5 | -1.2762 | 0.01118 | -0.0522 | -114.1503
-14 | -1.2286 | 0.01068 | -0.0514 | -115.0375
-13.5 | -1.1795 | 0.01022 | -0.0508 | -115.411
-13 | -1.1293 | 0.0098 | -0.0504 | -115.2347
-12.5 | -1.0783 | 0.0094 | -0.0501 | -114.7128
-12 | -1.0265 | 0.00903 | -0.05 | -113.6766
-11 | -0.9211 | 0.00833 | -0.0499 | -110.5762
-10.5 | -0.8674 | 0.00802 | -0.05 | -108.1546
-10 | -0.8144 | 0.00762 | -0.05 | -106.8766
-9.5 | -0.7607 | 0.00726 | -0.0501 | -104.7796
-9 | -0.7059 | 0.007 | -0.0504 | -100.8429
-8.5 | -0.6504 | 0.00675 | -0.0508 | -96.3556
-8 | -0.5946 | 0.00651 | -0.0512 | -91.3364
-7.5 | -0.5384 | 0.00629 | -0.0518 | -85.5962
-7 | -0.4821 | 0.00608 | -0.0523 | -79.2928
-6.5 | -0.4259 | 0.00584 | -0.0528 | -72.9281
-6 | -0.3694 | 0.00563 | -0.0534 | -65.6128
-5.5 | -0.3122 | 0.00547 | -0.0541 | -57.075
-5 | -0.2547 | 0.00531 | -0.0548 | -47.9661
-4.5 | -0.197 | 0.00516 | -0.0556 | -38.1783
-4 | -0.1394 | 0.00499 | -0.0564 | -27.9359
-3.5 | -0.0816 | 0.00485 | -0.0572 | -16.8247
-2 | 0.0927 | 0.00454 | -0.0599 | 20.4185
-1.5 | 0.1509 | 0.00447 | -0.0608 | 33.7584
-1 | 0.2089 | 0.00441 | -0.0617 | 47.3696
-0.5 | 0.2666 | 0.00438 | -0.0626 | 60.8676
0 | 0.3227 | 0.00434 | -0.0632 | 74.3548
1 | 0.434 | 0.00408 | -0.0644 | 106.3725
1.5 | 0.4826 | 0.00425 | -0.0639 | 113.5529
2 | 0.5275 | 0.00444 | -0.0628 | 118.8063
2.5 | 0.5771 | 0.005 | -0.0622 | 115.42
3 | 0.6261 | 0.00551 | -0.0615 | 113.6298
3.5 | 0.6758 | 0.00595 | -0.061 | 113.5798
4 | 0.724 | 0.0064 | -0.0601 | 113.125
4.5 | 0.7742 | 0.00671 | -0.0596 | 115.38
5 | 0.8251 | 0.00696 | -0.0592 | 118.5489
5.5 | 0.8749 | 0.00723 | -0.0586 | 121.0097
6 | 0.9241 | 0.00749 | -0.058 | 123.3778
6.5 | 0.9708 | 0.00778 | -0.0568 | 124.7815
7 | 1.0131 | 0.00804 | -0.0548 | 126.0075
7.5 | 1.0454 | 0.00839 | -0.0507 | 124.6007
8 | 1.081 | 0.00883 | -0.0475 | 122.4236
8.5 | 1.1192 | 0.00924 | -0.045 | 121.1255
9 | 1.1565 | 0.00974 | -0.0425 | 118.7372
9.5 | 1.192 | 0.01034 | -0.0398 | 115.2805
10 | 1.2292 | 0.01091 | -0.0375 | 112.6673
10.5 | 1.2666 | 0.01151 | -0.0353 | 110.0434
11 | 1.3031 | 0.01216 | -0.0331 | 107.1628
11.5 | 1.3383 | 0.01287 | -0.0308 | 103.986
12 | 1.3701 | 0.01375 | -0.0281 | 99.6436
12.5 | 1.4013 | 0.01463 | -0.0254 | 95.7826
13 | 1.4476 | 0.01541 | -0.0259 | 93.939
13.5 | 1.5261 | 0.01663 | -0.0338 | 91.7679
14 | 1.5401 | 0.01769 | -0.0278 | 87.0605
14.5 | 1.5705 | 0.01911 | -0.0259 | 82.1821
15 | 1.6019 | 0.02046 | -0.0243 | 78.2942
15.5 | 1.6316 | 0.02191 | -0.0226 | 74.4683
16 | 1.6584 | 0.02357 | -0.0206 | 70.3606
16.5 | 1.6816 | 0.02545 | -0.0183 | 66.0747
17 | 1.7052 | 0.02742 | -0.0164 | 62.1882
17.5 | 1.7273 | 0.0295 | -0.0144 | 58.5525
18 | 1.7458 | 0.0319 | -0.0123 | 54.7273
18.5 | 1.7674 | 0.03411 | -0.0106 | 51.8147
19 | 1.7711 | 0.03767 | -0.0076 | 47.0162
19.5 | 1.7895 | 0.04011 | -0.0059 | 44.6148
20 | 1.8024 | 0.04293 | -0.0038 | 41.9846

## 147. Re 20M Mach 0.10 (1)
BIGFOIL.COM POLAR EXPORT
NACA66-414 a=0.5
NACA66-414 a=0.5 |  |  |  | Cl Max: | 1.337 | at alpha= | 11.5 | deg
JavaFoil+Calcfoil stall+Eppler ext transition |  |  |  | L/D Max: | 123.198 | at alpha= | 3 | deg
Re: | 20000000 |  |  | Cd Min: | 0.00554 | at alpha= | 3 | deg
Mach: | 0.1 |  |  | Cl=0 at alpha= | -2.6333 | deg
|  |  |  | @ Cl=0.1, Cd= | 0.0058215
|  |  |  | @ Cl=0.4, Cd= | 0.0058315
|  |  |  | @ Cl=0.6, Cd= | 0.0058583
alpha (deg) | Cl | Cd | Cm | Cl/Cd
-17 | -0.555 | 0.12693 | -0.012 | -4.372
-16.5 | -0.578 | 0.11875 | -0.013 | -4.864
-16 | -0.599 | 0.11068 | -0.013 | -5.414
-15.5 | -0.62 | 0.10504 | -0.014 | -5.898
-15 | -0.639 | 0.09773 | -0.015 | -6.534
-14.5 | -0.655 | 0.09214 | -0.016 | -7.105
-14 | -0.668 | 0.08733 | -0.016 | -7.647
-13.5 | -0.678 | 0.08204 | -0.017 | -8.268
-13 | -0.684 | 0.07577 | -0.018 | -9.033
-12.5 | -0.681 | 0.06978 | -0.02 | -9.763
-12 | -0.797 | 0.01211 | -0.032 | -65.842
-11.5 | -0.785 | 0.01139 | -0.033 | -68.938
-11 | -0.783 | 0.00914 | -0.035 | -85.645
-10.5 | -0.763 | 0.00822 | -0.036 | -92.823
-10 | -0.738 | 0.00852 | -0.037 | -86.58
-9.5 | -0.706 | 0.0081 | -0.038 | -87.212
-9 | -0.671 | 0.00776 | -0.039 | -86.466
-8.5 | -0.632 | 0.00746 | -0.04 | -84.745
-8 | -0.59 | 0.00716 | -0.041 | -82.377
-7.5 | -0.544 | 0.00696 | -0.042 | -78.241
-7 | -0.496 | 0.00678 | -0.043 | -73.223
-6.5 | -0.445 | 0.00657 | -0.044 | -67.776
-6 | -0.392 | 0.00647 | -0.045 | -60.665
-5.5 | -0.337 | 0.00628 | -0.046 | -53.763
-5 | -0.281 | 0.00616 | -0.047 | -45.606
-4.5 | -0.223 | 0.00605 | -0.048 | -36.841
-4 | -0.164 | 0.00591 | -0.049 | -27.749
-3.5 | -0.104 | 0.00581 | -0.05 | -17.981
-3 | -0.044 | 0.00574 | -0.051 | -7.735
-2.5 | 0.016 | 0.00581 | -0.052 | 2.773
-2 | 0.077 | 0.00578 | -0.053 | 13.313
-1.5 | 0.138 | 0.00589 | -0.054 | 23.423
-1 | 0.199 | 0.00597 | -0.055 | 33.341
-0.5 | 0.26 | 0.0061 | -0.056 | 42.696
0 | 0.322 | 0.00577 | -0.057 | 55.74
0.5 | 0.383 | 0.00589 | -0.058 | 65.021
1 | 0.444 | 0.00568 | -0.059 | 78.065
1.5 | 0.504 | 0.00582 | -0.06 | 86.639
2 | 0.565 | 0.00594 | -0.061 | 95.142
2.5 | 0.625 | 0.0058 | -0.062 | 107.683
3 | 0.682 | 0.00554 | -0.063 | 123.198
3.5 | 0.741 | 0.00626 | -0.064 | 118.325
4 | 0.798 | 0.00734 | -0.065 | 108.689
4.5 | 0.854 | 0.00769 | -0.066 | 111.049
5 | 0.909 | 0.00795 | -0.067 | 114.355
5.5 | 0.963 | 0.00827 | -0.068 | 116.383
6 | 1.015 | 0.00858 | -0.069 | 118.227
6.5 | 1.064 | 0.00893 | -0.07 | 119.157
7 | 1.112 | 0.0093 | -0.071 | 119.55
7.5 | 1.157 | 0.00971 | -0.072 | 119.137
8 | 1.198 | 0.01019 | -0.072 | 117.563
8.5 | 1.235 | 0.0106 | -0.073 | 116.493
9 | 1.265 | 0.0111 | -0.074 | 113.985
9.5 | 1.291 | 0.01165 | -0.075 | 110.787
10 | 1.311 | 0.01213 | -0.076 | 108.118
10.5 | 1.326 | 0.0128 | -0.077 | 103.573
11 | 1.334 | 0.01347 | -0.078 | 99.026
11.5 | 1.337 | 0.01416 | -0.079 | 94.417
12 | 1.326 | 0.01502 | -0.08 | 88.298
12.5 | 1.309 | 0.01593 | -0.08 | 82.178
13 | 1.285 | 0.01685 | -0.081 | 76.276
13.5 | 1.255 | 0.01787 | -0.082 | 70.222
14 | 1.22 | 0.01932 | -0.083 | 63.12
14.5 | 1.18 | 0.02059 | -0.083 | 57.311
15 | 1.136 | 0.02246 | -0.084 | 50.566
15.5 | 1.084 | 0.02606 | -0.084 | 41.576
16 | 1.025 | 0.03179 | -0.083 | 32.244
16.5 | 0.983 | 0.03167 | -0.084 | 31.038

## 148. Re 20M Mach 0.10 (2)
BIGFOIL.COM POLAR EXPORT
NACA66-414 a=0.5
NACA66-414 a=0.5 |  |  |  | Cl Max: | 1.7821 | at alpha= | 19.5 | deg
XFOIL ncrit=9 |  |  |  | L/D Max: | 124.679 | at alpha= | 7 | deg
Re: | 20000000 |  |  | Cd Min: | 0.04264 | at alpha= | 19.5 | deg
Mach: | 0.1 |  |  | Cl=0 at alpha= | -2.7996 | deg
|  |  |  | @ Cl=0.1, Cd= | 0.0045322
|  |  |  | @ Cl=0.4, Cd= | 0.004159
|  |  |  | @ Cl=0.6, Cd= | 0.0052095
alpha (deg) | Cl | Cd | Cm | Cl/Cd
-20 | -1.5839 | 0.02459 | -0.0933 | -64.4124
-19.5 | -1.5708 | 0.02251 | -0.0901 | -69.7823
-19 | -1.5672 | 0.02005 | -0.0854 | -78.1646
-18.5 | -1.556 | 0.01815 | -0.0807 | -85.73
-18 | -1.5324 | 0.01695 | -0.0769 | -90.4071
-17.5 | -1.5057 | 0.01595 | -0.0731 | -94.4013
-17 | -1.4776 | 0.0151 | -0.0691 | -97.8543
-16.5 | -1.4503 | 0.01435 | -0.0646 | -101.0662
-16 | -1.4166 | 0.0137 | -0.061 | -103.4015
-15.5 | -1.3745 | 0.01304 | -0.059 | -105.4064
-15 | -1.3315 | 0.01231 | -0.0572 | -108.1641
-14.5 | -1.2868 | 0.01159 | -0.0556 | -111.0267
-14 | -1.2397 | 0.01098 | -0.0543 | -112.9053
-13.5 | -1.1905 | 0.01046 | -0.0534 | -113.8145
-13 | -1.1398 | 0.01 | -0.0527 | -113.98
-12.5 | -1.0881 | 0.00957 | -0.0522 | -113.6991
-12 | -1.0357 | 0.00918 | -0.0518 | -112.8214
-11.5 | -0.9827 | 0.0088 | -0.0516 | -111.6705
-11 | -0.9289 | 0.00844 | -0.0514 | -110.0592
-10 | -0.8206 | 0.00772 | -0.0513 | -106.2953
-9.5 | -0.7665 | 0.00734 | -0.0512 | -104.4278
-9 | -0.7113 | 0.00705 | -0.0514 | -100.8936
-8.5 | -0.6553 | 0.00679 | -0.0517 | -96.5096
-8 | -0.5989 | 0.00655 | -0.052 | -91.4351
-6.5 | -0.4286 | 0.00587 | -0.0534 | -73.0153
-6 | -0.3717 | 0.00565 | -0.0539 | -65.7876
-5.5 | -0.3141 | 0.00549 | -0.0546 | -57.2131
-5 | -0.2561 | 0.00532 | -0.0553 | -48.1391
-4.5 | -0.198 | 0.00517 | -0.0561 | -38.2979
-4 | -0.14 | 0.005 | -0.0568 | -28
-3.5 | -0.0819 | 0.00486 | -0.0576 | -16.8519
-2 | 0.0935 | 0.00454 | -0.0603 | 20.5947
-1.5 | 0.1521 | 0.00447 | -0.0612 | 34.0268
-1 | 0.2105 | 0.00441 | -0.0621 | 47.7324
-0.5 | 0.2685 | 0.00438 | -0.063 | 61.3014
0 | 0.325 | 0.00434 | -0.0636 | 74.8848
1 | 0.4369 | 0.00407 | -0.0648 | 107.3464
1.5 | 0.4861 | 0.00421 | -0.0644 | 115.4632
2 | 0.5306 | 0.00444 | -0.0631 | 119.5045
2.5 | 0.5803 | 0.005 | -0.0625 | 116.06
3 | 0.6292 | 0.00552 | -0.0618 | 113.9855
3.5 | 0.679 | 0.00597 | -0.0611 | 113.7353
4 | 0.7271 | 0.00643 | -0.0601 | 113.0793
4.5 | 0.7773 | 0.00674 | -0.0595 | 115.3264
5 | 0.8282 | 0.007 | -0.0591 | 118.3143
5.5 | 0.878 | 0.00726 | -0.0584 | 120.9366
6 | 0.9269 | 0.00753 | -0.0576 | 123.0943
6.5 | 0.9732 | 0.00783 | -0.0563 | 124.2912
7 | 1.0099 | 0.0081 | -0.0529 | 124.679
7.5 | 1.0443 | 0.00849 | -0.0492 | 123.0035
8 | 1.0812 | 0.00894 | -0.0462 | 120.9396
8.5 | 1.1201 | 0.00937 | -0.0438 | 119.5411
9 | 1.1576 | 0.0099 | -0.0412 | 116.9293
9.5 | 1.1936 | 0.01051 | -0.0385 | 113.568
10 | 1.2312 | 0.0111 | -0.0361 | 110.9189
10.5 | 1.2682 | 0.01174 | -0.0338 | 108.0239
11 | 1.3045 | 0.01244 | -0.0315 | 104.8633
11.5 | 1.3404 | 0.01317 | -0.0292 | 101.7768
12 | 1.3726 | 0.01407 | -0.0264 | 97.5551
12.5 | 1.4042 | 0.01497 | -0.0236 | 93.8009
13 | 1.4509 | 0.01586 | -0.0242 | 91.4817
13.5 | 1.4987 | 0.017 | -0.0251 | 88.1588
14 | 1.5435 | 0.01841 | -0.026 | 83.8403
14.5 | 1.575 | 0.0198 | -0.0241 | 79.5455
15 | 1.6074 | 0.02113 | -0.0224 | 76.0719
15.5 | 1.6355 | 0.02276 | -0.0203 | 71.8585
16 | 1.6592 | 0.02468 | -0.0179 | 67.2285
16.5 | 1.6832 | 0.02666 | -0.0157 | 63.1358
17 | 1.7078 | 0.02865 | -0.0137 | 59.6091
17.5 | 1.7271 | 0.031 | -0.0114 | 55.7129
18 | 1.7435 | 0.03366 | -0.009 | 51.7974
18.5 | 1.7625 | 0.03614 | -0.007 | 48.7687
19.5 | 1.7821 | 0.04264 | -0.0021 | 41.7941

## 149. Re 20M Mach 0.25 (1)
BIGFOIL.COM POLAR EXPORT
NACA66-414 a=0.5
NACA66-414 a=0.5 |  |  |  | Cl Max: | 1.293 | at alpha= | 10 | deg
JavaFoil+Calcfoil stall+Eppler ext transition |  |  |  | L/D Max: | 118.098 | at alpha= | 3.5 | deg
Re: | 20000000 |  |  | Cd Min: | 0.00555 | at alpha= | 2.5 | deg
Mach: | 0.25 |  |  | Cl=0 at alpha= | -2.6349 | deg
|  |  |  | @ Cl=0.1, Cd= | 0.0058933
|  |  |  | @ Cl=0.4, Cd= | 0.0056902
|  |  |  | @ Cl=0.6, Cd= | 0.0056844
alpha (deg) | Cl | Cd | Cm | Cl/Cd
-15 | -0.384 | 0.11261 | -0.014 | -3.413
-14.5 | -0.436 | 0.10224 | -0.014 | -4.267
-14 | -0.483 | 0.09609 | -0.015 | -5.026
-13.5 | -0.524 | 0.08991 | -0.015 | -5.83
-13 | -0.556 | 0.08475 | -0.016 | -6.563
-12.5 | -0.573 | 0.07894 | -0.017 | -7.255
-12 | -0.585 | 0.07307 | -0.018 | -8.002
-11.5 | -0.59 | 0.06897 | -0.019 | -8.557
-11 | -0.592 | 0.06299 | -0.021 | -9.4
-10.5 | -0.601 | 0.04901 | -0.026 | -12.267
-10 | -0.702 | 0.00895 | -0.038 | -78.411
-9.5 | -0.687 | 0.00872 | -0.039 | -78.764
-9 | -0.66 | 0.00817 | -0.04 | -80.788
-8.5 | -0.628 | 0.00775 | -0.041 | -81.025
-8 | -0.59 | 0.0075 | -0.042 | -78.716
-7.5 | -0.548 | 0.00713 | -0.043 | -76.917
-7 | -0.502 | 0.00695 | -0.044 | -72.273
-6.5 | -0.453 | 0.00674 | -0.045 | -67.183
-6 | -0.4 | 0.00661 | -0.046 | -60.501
-5.5 | -0.345 | 0.0064 | -0.047 | -53.837
-5 | -0.288 | 0.00628 | -0.048 | -45.752
-4.5 | -0.229 | 0.00612 | -0.049 | -37.336
-4 | -0.168 | 0.00601 | -0.05 | -27.981
-3.5 | -0.107 | 0.00591 | -0.051 | -18.129
-3 | -0.046 | 0.00578 | -0.052 | -7.879
-2.5 | 0.017 | 0.00581 | -0.053 | 2.849
-2 | 0.079 | 0.00587 | -0.054 | 13.457
-1.5 | 0.142 | 0.00594 | -0.055 | 23.826
-1 | 0.204 | 0.00605 | -0.056 | 33.766
-0.5 | 0.268 | 0.00618 | -0.057 | 43.312
0 | 0.331 | 0.00586 | -0.058 | 56.454
0.5 | 0.393 | 0.00568 | -0.06 | 69.188
1 | 0.455 | 0.00577 | -0.061 | 78.898
1.5 | 0.518 | 0.00592 | -0.062 | 87.522
2 | 0.58 | 0.00575 | -0.063 | 100.876
2.5 | 0.641 | 0.00555 | -0.064 | 115.561
3 | 0.7 | 0.00657 | -0.065 | 106.606
3.5 | 0.76 | 0.00643 | -0.066 | 118.098
4 | 0.818 | 0.00757 | -0.067 | 107.943
4.5 | 0.875 | 0.00792 | -0.067 | 110.507
5 | 0.931 | 0.00825 | -0.068 | 112.948
5.5 | 0.985 | 0.00856 | -0.069 | 115.16
6 | 1.037 | 0.00893 | -0.07 | 116.205
6.5 | 1.087 | 0.0093 | -0.071 | 116.874
7 | 1.133 | 0.00974 | -0.072 | 116.297
7.5 | 1.176 | 0.01018 | -0.073 | 115.565
8 | 1.215 | 0.01072 | -0.074 | 113.356
8.5 | 1.246 | 0.01119 | -0.075 | 111.388
9 | 1.27 | 0.01175 | -0.076 | 108.063
9.5 | 1.286 | 0.01235 | -0.077 | 104.049
10 | 1.293 | 0.01313 | -0.078 | 98.465
10.5 | 1.292 | 0.01383 | -0.079 | 93.377
11 | 1.281 | 0.01457 | -0.08 | 87.922
11.5 | 1.26 | 0.01573 | -0.081 | 80.055
12 | 1.218 | 0.01669 | -0.081 | 72.963
12.5 | 1.164 | 0.01798 | -0.082 | 64.749
13 | 1.099 | 0.0193 | -0.083 | 56.941
13.5 | 1.021 | 0.02172 | -0.083 | 46.975
14 | 0.901 | 0.03477 | -0.08 | 25.928
14.5 | 0.719 | 0.09748 | -0.051 | 7.379
15 | 0.635 | 0.11184 | -0.044 | 5.674

## 150. Re 20M Mach 0.25 (2)
BIGFOIL.COM POLAR EXPORT
NACA66-414 a=0.5
NACA66-414 a=0.5 |  |  |  | Cl Max: | 1.735 | at alpha= | 18.5 | deg
XFOIL ncrit=9 |  |  |  | L/D Max: | 125.473 | at alpha= | 1.5 | deg
Re: | 20000000 |  |  | Cd Min: | 0.19682 | at alpha= | -20 | deg
Mach: | 0.25 |  |  | Cl=0 at alpha= | -2.8119 | deg
|  |  |  | @ Cl=0.1, Cd= | 0.0045579
|  |  |  | @ Cl=0.4, Cd= | 0.0041483
|  |  |  | @ Cl=0.6, Cd= | 0.005001
alpha (deg) | Cl | Cd | Cm | Cl/Cd
-20 | -0.5886 | 0.19682 | -0.0109 | -2.9905
-19.5 | -1.0782 | 0.09207 | -0.0799 | -11.7107
-19 | -1.188 | 0.06614 | -0.1001 | -17.9619
-18.5 | -1.2893 | 0.04539 | -0.1167 | -28.4049
-18 | -1.307 | 0.0385 | -0.1184 | -33.9481
-17.5 | -1.3601 | 0.03069 | -0.1167 | -44.3174
-17 | -1.401 | 0.02496 | -0.1113 | -56.1298
-16.5 | -1.4072 | 0.02166 | -0.1052 | -64.9677
-16 | -1.4103 | 0.01878 | -0.0978 | -75.0958
-15.5 | -1.3953 | 0.0169 | -0.091 | -82.5621
-15 | -1.3722 | 0.01555 | -0.0841 | -88.2444
-14.5 | -1.3395 | 0.01453 | -0.0782 | -92.1886
-13.5 | -1.2474 | 0.01244 | -0.0709 | -100.2733
-13 | -1.1966 | 0.01156 | -0.0681 | -103.5121
-12.5 | -1.1426 | 0.01085 | -0.0658 | -105.3088
-12 | -1.0871 | 0.01024 | -0.0639 | -106.1621
-11.5 | -1.0305 | 0.00968 | -0.0623 | -106.4566
-11 | -0.9729 | 0.00919 | -0.061 | -105.8651
-10.5 | -0.9146 | 0.00876 | -0.0599 | -104.4064
-10 | -0.8564 | 0.00834 | -0.059 | -102.6859
-9.5 | -0.7991 | 0.00785 | -0.0581 | -101.7962
-9 | -0.741 | 0.00743 | -0.0574 | -99.7308
-8.5 | -0.6823 | 0.00706 | -0.0569 | -96.6431
-8 | -0.623 | 0.00675 | -0.0567 | -92.2963
-7.5 | -0.5632 | 0.00649 | -0.0567 | -86.7797
-7 | -0.5035 | 0.00625 | -0.0568 | -80.56
-6.5 | -0.4437 | 0.00603 | -0.057 | -73.5821
-6 | -0.3842 | 0.00578 | -0.0571 | -66.4706
-5.5 | -0.3244 | 0.00556 | -0.0575 | -58.3453
-5 | -0.2641 | 0.00538 | -0.058 | -49.0892
-4 | -0.1433 | 0.00506 | -0.0593 | -28.3202
-3.5 | -0.0832 | 0.00489 | -0.06 | -17.0143
-3 | -0.0228 | 0.00478 | -0.0608 | -4.7699
-2 | 0.0984 | 0.00456 | -0.0626 | 21.5789
-1.5 | 0.1588 | 0.00448 | -0.0635 | 35.4464
-1 | 0.2193 | 0.0044 | -0.0644 | 49.8409
-0.5 | 0.2794 | 0.00436 | -0.0654 | 64.0826
0 | 0.3378 | 0.0043 | -0.066 | 78.5581
1 | 0.4526 | 0.00402 | -0.0671 | 112.5871
1.5 | 0.5044 | 0.00402 | -0.0669 | 125.4726
2 | 0.548 | 0.00442 | -0.0651 | 123.9819
4 | 0.7422 | 0.00659 | -0.0601 | 112.6252
4.5 | 0.7922 | 0.00692 | -0.0589 | 114.4798
5 | 0.8426 | 0.00719 | -0.0579 | 117.1905
5.5 | 0.891 | 0.00748 | -0.0564 | 119.1176
6 | 0.9268 | 0.00777 | -0.0522 | 119.2793
6.5 | 0.9642 | 0.00816 | -0.0486 | 118.1618
7 | 1.0046 | 0.00859 | -0.0457 | 116.9499
7.5 | 1.0436 | 0.00909 | -0.0426 | 114.8075
8 | 1.0838 | 0.00964 | -0.0398 | 112.4274
8.5 | 1.1244 | 0.01019 | -0.0372 | 110.3435
9 | 1.1624 | 0.0109 | -0.0342 | 106.6422
9.5 | 1.201 | 0.01161 | -0.0314 | 103.4453
10 | 1.2408 | 0.01232 | -0.0289 | 100.7143
10.5 | 1.2774 | 0.01319 | -0.0259 | 96.8461
11 | 1.3157 | 0.01402 | -0.0232 | 93.8445
11.5 | 1.3515 | 0.01498 | -0.0203 | 90.2203
12 | 1.3851 | 0.01606 | -0.017 | 86.2453
12.5 | 1.4159 | 0.01705 | -0.0132 | 83.044
13 | 1.4959 | 0.01876 | -0.0202 | 79.7388
14 | 1.5642 | 0.02217 | -0.0157 | 70.5548
14.5 | 1.5947 | 0.02402 | -0.0129 | 66.3905
15 | 1.6243 | 0.02595 | -0.0102 | 62.5934
15.5 | 1.648 | 0.02835 | -0.0071 | 58.1305
16 | 1.6734 | 0.03069 | -0.0043 | 54.5259
16.5 | 1.6937 | 0.03347 | -0.0012 | 50.6035
17 | 1.707 | 0.0368 | 0.0021 | 46.3859
17.5 | 1.7212 | 0.04016 | 0.0051 | 42.8586
18 | 1.732 | 0.04385 | 0.0081 | 39.4983
18.5 | 1.735 | 0.04766 | 0.0121 | 36.4037
19 | 1.717 | 0.05229 | 0.018 | 32.8361
19.5 | 1.7254 | 0.05715 | 0.019 | 30.1907
20 | 1.7245 | 0.06334 | 0.0193 | 27.2261

## 151. Re 20M Mach 0.50 (1)
BIGFOIL.COM POLAR EXPORT
NACA66-414 a=0.5
NACA66-414 a=0.5 |  |  |  | Cl Max: | 1.232 | at alpha= | 20 | deg
JavaFoil+Calcfoil stall+Eppler ext transition |  |  |  | L/D Max: | 107.04 | at alpha= | 3 | deg
Re: | 20000000 |  |  | Cd Min: | 0.0058 | at alpha= | 0 | deg
Mach: | 0.5 |  |  | Cl=0 at alpha= | -2.6304 | deg
|  |  |  | @ Cl=0.1, Cd= | 0.0060837
|  |  |  | @ Cl=0.4, Cd= | 0.0059554
|  |  |  | @ Cl=0.6, Cd= | 0.0065742
alpha (deg) | Cl | Cd | Cm | Cl/Cd
-20 | -0.958 | 0.18446 | -0.013 | -5.196
-19.5 | -0.933 | 0.16518 | -0.014 | -5.646
-19 | -0.905 | 0.1592 | -0.014 | -5.685
-18.5 | -0.878 | 0.15272 | -0.015 | -5.746
-18 | -0.85 | 0.14731 | -0.015 | -5.77
-17.5 | -0.823 | 0.13668 | -0.016 | -6.022
-17 | -0.796 | 0.12762 | -0.016 | -6.239
-16.5 | -0.769 | 0.1253 | -0.017 | -6.134
-16 | -0.74 | 0.12252 | -0.017 | -6.041
-15.5 | -0.714 | 0.11222 | -0.017 | -6.358
-15 | -0.689 | 0.0973 | -0.019 | -7.085
-14.5 | -0.666 | 0.08648 | -0.021 | -7.704
-14 | -0.637 | 0.08384 | -0.021 | -7.597
-13.5 | -0.603 | 0.09025 | -0.019 | -6.681
-13 | -0.579 | 0.07964 | -0.021 | -7.268
-12.5 | -0.553 | 0.07348 | -0.022 | -7.524
-12 | -0.537 | 0.05831 | -0.027 | -9.21
-11.5 | -0.596 | 0.01199 | -0.038 | -49.672
-11 | -0.565 | 0.01094 | -0.039 | -51.665
-10.5 | -0.535 | 0.00999 | -0.041 | -53.522
-10 | -0.408 | 0.06737 | -0.021 | -6.058
-9.5 | -0.381 | 0.0597 | -0.022 | -6.38
-9 | -0.354 | 0.05395 | -0.024 | -6.566
-8.5 | -0.331 | 0.04596 | -0.028 | -7.197
-8 | -0.367 | 0.00841 | -0.046 | -43.66
-7.5 | -0.335 | 0.00824 | -0.048 | -40.672
-7 | -0.242 | 0.04528 | -0.024 | -5.349
-6.5 | -0.426 | 0.00766 | -0.05 | -55.634
-6 | -0.409 | 0.00732 | -0.051 | -55.899
-5.5 | -0.366 | 0.00702 | -0.052 | -52.13
-5 | -0.312 | 0.00678 | -0.054 | -45.986
-4.5 | -0.25 | 0.00654 | -0.055 | -38.286
-4 | -0.186 | 0.00642 | -0.056 | -28.921
-3.5 | -0.119 | 0.00619 | -0.057 | -19.188
-3 | -0.051 | 0.0061 | -0.058 | -8.3
-2.5 | 0.018 | 0.00595 | -0.059 | 3.099
-2 | 0.088 | 0.00607 | -0.061 | 14.507
-1.5 | 0.158 | 0.00615 | -0.062 | 25.723
-1 | 0.228 | 0.00614 | -0.063 | 37.217
-0.5 | 0.299 | 0.00598 | -0.064 | 50.018
0 | 0.368 | 0.0058 | -0.065 | 63.492
0.5 | 0.438 | 0.00614 | -0.066 | 71.231
1 | 0.507 | 0.00629 | -0.067 | 80.573
1.5 | 0.575 | 0.00648 | -0.068 | 88.753
2 | 0.644 | 0.00674 | -0.07 | 95.606
2.5 | 0.712 | 0.00703 | -0.071 | 101.362
3 | 0.776 | 0.00725 | -0.072 | 107.04
3.5 | 0.841 | 0.00829 | -0.073 | 101.438
4 | 0.905 | 0.00877 | -0.074 | 103.147
4.5 | 0.967 | 0.00918 | -0.075 | 105.317
5 | 1.025 | 0.00962 | -0.076 | 106.46
5.5 | 1.078 | 0.01015 | -0.077 | 106.179
6 | 1.125 | 0.01071 | -0.078 | 104.989
6.5 | 1.162 | 0.01139 | -0.079 | 102.038
7 | 1.184 | 0.01218 | -0.08 | 97.178
7.5 | 1.181 | 0.01297 | -0.081 | 91.098
8 | 1.124 | 0.01406 | -0.082 | 79.962
8.5 | 0.74 | 0.01517 | -0.083 | 48.806
9 | 0.771 | 0.0165 | -0.084 | 46.719
9.5 | 0.802 | 0.0176 | -0.085 | 45.531
10 | 0.835 | 0.01734 | -0.086 | 48.158
10.5 | 0.866 | 0.01858 | -0.087 | 46.595
11 | 0.894 | 0.02073 | -0.088 | 43.123
11.5 | 0.775 | 0.07798 | -0.049 | 9.933
12 | 0.958 | 0.02139 | -0.09 | 44.754
12.5 | 0.986 | 0.0235 | -0.091 | 41.966
13 | 1.014 | 0.026 | -0.092 | 38.98
13.5 | 1.026 | 0.03347 | -0.09 | 30.658
14 | 0.968 | 0.06667 | -0.078 | 14.524
14.5 | 0.942 | 0.10316 | -0.06 | 9.13
15 | 0.967 | 0.11404 | -0.06 | 8.482
15.5 | 0.995 | 0.11938 | -0.061 | 8.332
16 | 1.018 | 0.13111 | -0.06 | 7.765
16.5 | 1.047 | 0.1352 | -0.063 | 7.747
17 | 1.075 | 0.14305 | -0.064 | 7.512
17.5 | 1.097 | 0.16129 | -0.063 | 6.803
18 | 1.125 | 0.1625 | -0.065 | 6.925
18.5 | 1.154 | 0.16826 | -0.067 | 6.861
19 | 1.183 | 0.17363 | -0.069 | 6.811
19.5 | 1.205 | 0.18797 | -0.068 | 6.411
20 | 1.232 | 0.20631 | -0.069 | 5.97

## 152. Re 20M Mach 0.50 (2)
BIGFOIL.COM POLAR EXPORT
NACA66-414 a=0.5
NACA66-414 a=0.5 |  |  |  | Cl Max: | 1.2947 | at alpha= | 10.5 | deg
XFOIL ncrit=9 |  |  |  | L/D Max: | 180.031 | at alpha= | 1.5 | deg
Re: | 20000000 |  |  | Cd Min: | 0.23207 | at alpha= | -20 | deg
Mach: | 0.5 |  |  | Cl=0 at alpha= | -2.873 | deg
|  |  |  | @ Cl=0.1, Cd= | 0.0047003
|  |  |  | @ Cl=0.4, Cd= | 0.0042785
|  |  |  | @ Cl=0.6, Cd= | 0.0035063
alpha (deg) | Cl | Cd | Cm | Cl/Cd
-20 | -0.5749 | 0.23207 | -0.0039 | -2.4773
-19.5 | -0.5538 | 0.22425 | -0.0091 | -2.4696
-19 | -0.5393 | 0.21386 | -0.0146 | -2.5217
-18.5 | -0.5179 | 0.20642 | -0.0196 | -2.509
-18 | -0.4982 | 0.19848 | -0.0247 | -2.5101
-17.5 | -0.4776 | 0.19077 | -0.0297 | -2.5035
-17 | -0.4637 | 0.18111 | -0.0351 | -2.5603
-16.5 | -0.4443 | 0.17332 | -0.04 | -2.5635
-16 | -0.4276 | 0.16492 | -0.0452 | -2.5928
-15.5 | -0.4125 | 0.15618 | -0.0504 | -2.6412
-15 | -0.3987 | 0.14737 | -0.0557 | -2.7054
-14.5 | -0.3803 | 0.13997 | -0.0604 | -2.717
-14 | -0.3656 | 0.1318 | -0.0654 | -2.7739
-13.5 | -0.359 | 0.12222 | -0.0711 | -2.9373
-13 | -0.3587 | 0.11185 | -0.0773 | -3.207
-12.5 | -0.3465 | 0.10414 | -0.082 | -3.3273
-12 | -0.3492 | 0.09424 | -0.0881 | -3.7054
-11.5 | -0.3501 | 0.08517 | -0.0937 | -4.1106
-11 | -0.3586 | 0.07544 | -0.0998 | -4.7534
-10.5 | -0.366 | 0.06618 | -0.1058 | -5.5304
-10 | -0.3816 | 0.05385 | -0.117 | -7.0864
-9.5 | -0.421 | 0.04369 | -0.1221 | -9.6361
-9 | -0.4554 | 0.0374 | -0.1193 | -12.1765
-8.5 | -0.5013 | 0.03229 | -0.1094 | -15.5249
-8 | -0.5325 | 0.02539 | -0.1006 | -20.9728
-7.5 | -0.5411 | 0.01871 | -0.0924 | -28.9204
-7 | -0.541 | 0.01146 | -0.084 | -47.2077
-6.5 | -0.5034 | 0.00758 | -0.0782 | -66.4116
-6 | -0.4384 | 0.00663 | -0.0751 | -66.1237
-5.5 | -0.3694 | 0.00609 | -0.0731 | -60.6568
-5 | -0.2987 | 0.00575 | -0.072 | -51.9478
-4.5 | -0.2279 | 0.0055 | -0.0715 | -41.4364
-3.5 | -0.0872 | 0.00513 | -0.0714 | -16.9981
-3 | -0.0177 | 0.00494 | -0.0717 | -3.583
-2.5 | 0.052 | 0.00478 | -0.0723 | 10.8787
-1.5 | 0.1906 | 0.00455 | -0.074 | 41.8901
-1 | 0.2599 | 0.00445 | -0.075 | 58.4045
-0.5 | 0.3284 | 0.0044 | -0.076 | 74.6364
0 | 0.3963 | 0.00429 | -0.0769 | 92.3776
0.5 | 0.4608 | 0.00409 | -0.0773 | 112.665
1 | 0.5243 | 0.00391 | -0.0776 | 134.0921
1.5 | 0.5833 | 0.00324 | -0.0773 | 180.0309
2 | 0.6341 | 0.00405 | -0.0751 | 156.5679
2.5 | 0.6677 | 0.00524 | -0.0696 | 127.4237
3 | 0.7074 | 0.00594 | -0.0649 | 119.0909
3.5 | 0.7235 | 0.00666 | -0.0553 | 108.6336
4 | 0.7454 | 0.00762 | -0.0475 | 97.8215
4.5 | 0.7806 | 0.00847 | -0.0423 | 92.1606
5.5 | 0.8736 | 0.00984 | -0.0358 | 88.7805
6 | 0.9202 | 0.01062 | -0.0325 | 86.6478
6.5 | 0.9675 | 0.01142 | -0.0292 | 84.7198
7 | 1.0131 | 0.01235 | -0.0255 | 82.0324
7.5 | 1.0595 | 0.0133 | -0.0218 | 79.6617
8 | 1.1063 | 0.01431 | -0.0181 | 77.3096
8.5 | 1.1526 | 0.01541 | -0.0141 | 74.7956
9 | 1.1963 | 0.01674 | -0.0097 | 71.4636
9.5 | 1.2382 | 0.01824 | -0.0049 | 67.8838
10 | 1.2763 | 0.02007 | 0.0005 | 63.5924
10.5 | 1.2947 | 0.02295 | 0.0076 | 56.4139
11 | 1.2825 | 0.02761 | 0.0163 | 46.4506
11.5 | 1.2549 | 0.03365 | 0.0244 | 37.2927
12.5 | 1.1975 | 0.05066 | 0.0308 | 23.638
13 | 1.1597 | 0.06054 | 0.0318 | 19.1559
13.5 | 1.1213 | 0.07216 | 0.0293 | 15.5391
14 | 1.088 | 0.08481 | 0.0239 | 12.8287
14.5 | 1.0548 | 0.09909 | 0.0157 | 10.6449
15 | 1.0322 | 0.1132 | 0.0065 | 9.1184
15.5 | 1.0132 | 0.12786 | -0.0033 | 7.9243