## index
index | Re | Mach | Datasource
1 | 50000 | 0 | JavaFoil+Calcfoil stall+Eppler ext transition
2 | 50000 | 0 | XFOIL ncrit=9
3 | 50000 | 0.1 | JavaFoil+Calcfoil stall+Eppler ext transition
4 | 50000 | 0.1 | XFOIL ncrit=9
5 | 50000 | 0.25 | JavaFoil+Calcfoil stall+Eppler ext transition
6 | 50000 | 0.25 | XFOIL ncrit=9
7 | 50000 | 0.5 | JavaFoil+Calcfoil stall+Eppler ext transition
8 | 50000 | 0.5 | XFOIL ncrit=9
9 | 100000 | 0 | JavaFoil+Calcfoil stall+Eppler ext transition
10 | 100000 | 0 | XFOIL ncrit=9
11 | 100000 | 0.1 | JavaFoil+Calcfoil stall+Eppler ext transition
12 | 100000 | 0.1 | XFOIL ncrit=9
13 | 100000 | 0.25 | JavaFoil+Calcfoil stall+Eppler ext transition
14 | 100000 | 0.25 | XFOIL ncrit=9
15 | 100000 | 0.5 | JavaFoil+Calcfoil stall+Eppler ext transition
16 | 100000 | 0.5 | XFOIL ncrit=9
17 | 250000 | 0 | JavaFoil+Calcfoil stall+Eppler ext transition
18 | 250000 | 0 | XFOIL ncrit=9
19 | 250000 | 0.1 | JavaFoil+Calcfoil stall+Eppler ext transition
20 | 250000 | 0.1 | XFOIL ncrit=9
21 | 250000 | 0.25 | JavaFoil+Calcfoil stall+Eppler ext transition
22 | 250000 | 0.25 | XFOIL ncrit=9
23 | 250000 | 0.5 | JavaFoil+Calcfoil stall+Eppler ext transition
24 | 250000 | 0.5 | XFOIL ncrit=9
25 | 500000 | 0 | JavaFoil+Calcfoil stall+Eppler ext transition
26 | 500000 | 0 | XFOIL ncrit=9
27 | 500000 | 0.1 | JavaFoil+Calcfoil stall+Eppler ext transition
28 | 500000 | 0.1 | XFOIL ncrit=9
29 | 500000 | 0.25 | JavaFoil+Calcfoil stall+Eppler ext transition
30 | 500000 | 0.25 | XFOIL ncrit=9
31 | 500000 | 0.5 | JavaFoil+Calcfoil stall+Eppler ext transition
32 | 500000 | 0.5 | XFOIL ncrit=9
33 | 750000 | 0 | JavaFoil+Calcfoil stall+Eppler ext transition
34 | 750000 | 0 | XFOIL ncrit=9
35 | 750000 | 0.1 | JavaFoil+Calcfoil stall+Eppler ext transition
36 | 750000 | 0.1 | XFOIL ncrit=9
37 | 750000 | 0.25 | JavaFoil+Calcfoil stall+Eppler ext transition
38 | 750000 | 0.25 | XFOIL ncrit=9
39 | 750000 | 0.5 | JavaFoil+Calcfoil stall+Eppler ext transition
40 | 750000 | 0.5 | XFOIL ncrit=9
41 | 1000000 | 0 | JavaFoil+Calcfoil stall+Eppler ext transition
42 | 1000000 | 0 | XFOIL ncrit=9
43 | 1000000 | 0.1 | JavaFoil+Calcfoil stall+Eppler ext transition
44 | 1000000 | 0.1 | XFOIL ncrit=9
45 | 1000000 | 0.25 | JavaFoil+Calcfoil stall+Eppler ext transition
46 | 1000000 | 0.25 | XFOIL ncrit=9
47 | 1000000 | 0.5 | JavaFoil+Calcfoil stall+Eppler ext transition
48 | 1000000 | 0.5 | XFOIL ncrit=9
49 | 2000000 | 0 | JavaFoil+Calcfoil stall+Eppler ext transition
50 | 2000000 | 0 | XFOIL ncrit=9
51 | 2000000 | 0.1 | JavaFoil+Calcfoil stall+Eppler ext transition
52 | 2000000 | 0.1 | XFOIL ncrit=9
53 | 2000000 | 0.25 | JavaFoil+Calcfoil stall+Eppler ext transition
54 | 2000000 | 0.25 | XFOIL ncrit=9
55 | 2000000 | 0.5 | JavaFoil+Calcfoil stall+Eppler ext transition
56 | 2000000 | 0.5 | XFOIL ncrit=9
57 | 3000000 | 0 | JavaFoil+Calcfoil stall+Eppler ext transition
58 | 3000000 | 0 | XFOIL ncrit=9
59 | 3000000 | 0.1 | JavaFoil+Calcfoil stall+Eppler ext transition
60 | 3000000 | 0.1 | XFOIL ncrit=9
61 | 3000000 | 0.25 | JavaFoil+Calcfoil stall+Eppler ext transition
62 | 3000000 | 0.25 | XFOIL ncrit=9
63 | 3000000 | 0.5 | JavaFoil+Calcfoil stall+Eppler ext transition
64 | 3000000 | 0.5 | XFOIL ncrit=9
65 | 4000000 | 0 | JavaFoil+Calcfoil stall+Eppler ext transition
66 | 4000000 | 0 | XFOIL ncrit=9
67 | 4000000 | 0.1 | JavaFoil+Calcfoil stall+Eppler ext transition
68 | 4000000 | 0.1 | XFOIL ncrit=9
69 | 4000000 | 0.25 | JavaFoil+Calcfoil stall+Eppler ext transition
70 | 4000000 | 0.25 | XFOIL ncrit=9
71 | 4000000 | 0.5 | JavaFoil+Calcfoil stall+Eppler ext transition
72 | 4000000 | 0.5 | XFOIL ncrit=9
73 | 5000000 | 0 | JavaFoil+Calcfoil stall+Eppler ext transition
74 | 5000000 | 0 | XFOIL ncrit=9
75 | 5000000 | 0.1 | JavaFoil+Calcfoil stall+Eppler ext transition
76 | 5000000 | 0.1 | XFOIL ncrit=9
77 | 5000000 | 0.25 | JavaFoil+Calcfoil stall+Eppler ext transition
78 | 5000000 | 0.25 | XFOIL ncrit=9
79 | 5000000 | 0.5 | JavaFoil+Calcfoil stall+Eppler ext transition
80 | 5000000 | 0.5 | XFOIL ncrit=9
81 | 6000000 | 0 | JavaFoil+Calcfoil stall+Eppler ext transition
82 | 6000000 | 0 | XFOIL ncrit=9
83 | 6000000 | 0.1 | JavaFoil+Calcfoil stall+Eppler ext transition
84 | 6000000 | 0.1 | XFOIL ncrit=9
85 | 6000000 | 0.25 | JavaFoil+Calcfoil stall+Eppler ext transition
86 | 6000000 | 0.25 | XFOIL ncrit=9
87 | 6000000 | 0.5 | JavaFoil+Calcfoil stall+Eppler ext transition
88 | 6000000 | 0.5 | XFOIL ncrit=9
89 | 7000000 | 0 | JavaFoil+Calcfoil stall+Eppler ext transition
90 | 7000000 | 0 | XFOIL ncrit=9
91 | 7000000 | 0.1 | JavaFoil+Calcfoil stall+Eppler ext transition
92 | 7000000 | 0.1 | XFOIL ncrit=9
93 | 7000000 | 0.25 | JavaFoil+Calcfoil stall+Eppler ext transition
94 | 7000000 | 0.25 | XFOIL ncrit=9
95 | 7000000 | 0.5 | JavaFoil+Calcfoil stall+Eppler ext transition
96 | 7000000 | 0.5 | XFOIL ncrit=9
97 | 8000000 | 0 | JavaFoil+Calcfoil stall+Eppler ext transition
98 | 8000000 | 0 | XFOIL ncrit=9
99 | 8000000 | 0.1 | JavaFoil+Calcfoil stall+Eppler ext transition
100 | 8000000 | 0.1 | XFOIL ncrit=9
101 | 8000000 | 0.25 | JavaFoil+Calcfoil stall+Eppler ext transition
102 | 8000000 | 0.25 | XFOIL ncrit=9
103 | 8000000 | 0.5 | JavaFoil+Calcfoil stall+Eppler ext transition
104 | 8000000 | 0.5 | XFOIL ncrit=9
105 | 10000000 | 0 | JavaFoil+Calcfoil stall+Eppler ext transition
106 | 10000000 | 0 | XFOIL ncrit=9
107 | 10000000 | 0.1 | JavaFoil+Calcfoil stall+Eppler ext transition
108 | 10000000 | 0.1 | XFOIL ncrit=9
109 | 10000000 | 0.25 | JavaFoil+Calcfoil stall+Eppler ext transition
110 | 10000000 | 0.25 | XFOIL ncrit=9
111 | 10000000 | 0.5 | JavaFoil+Calcfoil stall+Eppler ext transition
112 | 10000000 | 0.5 | XFOIL ncrit=9
113 | 12000000 | 0 | JavaFoil+Calcfoil stall+Eppler ext transition
114 | 12000000 | 0 | XFOIL ncrit=9
115 | 12000000 | 0.1 | JavaFoil+Calcfoil stall+Eppler ext transition
116 | 12000000 | 0.1 | XFOIL ncrit=9
117 | 12000000 | 0.25 | JavaFoil+Calcfoil stall+Eppler ext transition
118 | 12000000 | 0.25 | XFOIL ncrit=9
119 | 12000000 | 0.5 | JavaFoil+Calcfoil stall+Eppler ext transition
120 | 12000000 | 0.5 | XFOIL ncrit=9
121 | 14000000 | 0 | JavaFoil+Calcfoil stall+Eppler ext transition
122 | 14000000 | 0 | XFOIL ncrit=9
123 | 14000000 | 0.1 | JavaFoil+Calcfoil stall+Eppler ext transition
124 | 14000000 | 0.1 | XFOIL ncrit=9
125 | 14000000 | 0.25 | JavaFoil+Calcfoil stall+Eppler ext transition
126 | 14000000 | 0.25 | XFOIL ncrit=9
127 | 14000000 | 0.5 | JavaFoil+Calcfoil stall+Eppler ext transition
128 | 14000000 | 0.5 | XFOIL ncrit=9
129 | 16000000 | 0 | JavaFoil+Calcfoil stall+Eppler ext transition
130 | 16000000 | 0 | XFOIL ncrit=9
131 | 16000000 | 0.1 | JavaFoil+Calcfoil stall+Eppler ext transition
132 | 16000000 | 0.1 | XFOIL ncrit=9
133 | 16000000 | 0.25 | JavaFoil+Calcfoil stall+Eppler ext transition
134 | 16000000 | 0.25 | XFOIL ncrit=9
135 | 16000000 | 0.5 | JavaFoil+Calcfoil stall+Eppler ext transition
136 | 16000000 | 0.5 | XFOIL ncrit=9
137 | 18000000 | 0 | JavaFoil+Calcfoil stall+Eppler ext transition
138 | 18000000 | 0 | XFOIL ncrit=9
139 | 18000000 | 0.1 | JavaFoil+Calcfoil stall+Eppler ext transition
140 | 18000000 | 0.1 | XFOIL ncrit=9
141 | 18000000 | 0.25 | JavaFoil+Calcfoil stall+Eppler ext transition
142 | 18000000 | 0.25 | XFOIL ncrit=9
143 | 18000000 | 0.5 | JavaFoil+Calcfoil stall+Eppler ext transition
144 | 18000000 | 0.5 | XFOIL ncrit=9
145 | 20000000 | 0 | JavaFoil+Calcfoil stall+Eppler ext transition
146 | 20000000 | 0 | XFOIL ncrit=9
147 | 20000000 | 0.1 | JavaFoil+Calcfoil stall+Eppler ext transition
148 | 20000000 | 0.1 | XFOIL ncrit=9
149 | 20000000 | 0.25 | JavaFoil+Calcfoil stall+Eppler ext transition
150 | 20000000 | 0.25 | XFOIL ncrit=9
151 | 20000000 | 0.5 | JavaFoil+Calcfoil stall+Eppler ext transition
152 | 20000000 | 0.5 | XFOIL ncrit=9

## 1. Re 50k Mach 0.00 (1)
BIGFOIL.COM POLAR EXPORT
NACA67A520
NACA67A520 |  |  |  | Cl Max: | 1.667 | at alpha= | 11 | deg
JavaFoil+Calcfoil stall+Eppler ext transition |  |  |  | L/D Max: | 42.75 | at alpha= | 7 | deg
Re: | 50000 |  |  | Cd Min: | 0.02335 | at alpha= | -2 | deg
Mach: | 0 |  |  | Cl=0 at alpha= | -4.2131 | deg
|  |  |  | @ Cl=0.1, Cd= | 0.023454
|  |  |  | @ Cl=0.4, Cd= | 0.023532
|  |  |  | @ Cl=0.6, Cd= | 0.023952
alpha (deg) | Cl | Cd | Cm | Cl/Cd
-20 | -0.883 | 0.23401 | -0.011 | -3.775
-19.5 | -0.893 | 0.22865 | -0.011 | -3.905
-19 | -0.901 | 0.21255 | -0.012 | -4.238
-18.5 | -0.906 | 0.20103 | -0.012 | -4.508
-18 | -0.91 | 0.18922 | -0.013 | -4.807
-17.5 | -0.91 | 0.17544 | -0.014 | -5.189
-17 | -0.914 | 0.17155 | -0.026 | -5.33
-16.5 | -0.909 | 0.16089 | -0.027 | -5.653
-16 | -0.895 | 0.15014 | -0.015 | -5.962
-15.5 | -0.884 | 0.14151 | -0.016 | -6.246
-15 | -0.876 | 0.13839 | -0.029 | -6.331
-14.5 | -0.854 | 0.12835 | -0.03 | -6.656
-14 | -0.831 | 0.12129 | -0.032 | -6.851
-13.5 | -0.805 | 0.11397 | -0.033 | -7.059
-13 | -0.776 | 0.10696 | -0.034 | -7.253
-12.5 | -0.744 | 0.10036 | -0.035 | -7.417
-12 | -0.707 | 0.101 | -0.031 | -6.999
-11.5 | -0.672 | 0.09563 | -0.033 | -7.024
-11 | -0.634 | 0.08932 | -0.033 | -7.101
-10.5 | -0.595 | 0.08389 | -0.035 | -7.095
-10 | -0.554 | 0.0797 | -0.036 | -6.954
-9.5 | -0.512 | 0.07466 | -0.037 | -6.851
-9 | -0.468 | 0.07077 | -0.038 | -6.607
-8.5 | -0.422 | 0.06682 | -0.039 | -6.319
-8 | -0.376 | 0.0632 | -0.04 | -5.948
-7.5 | -0.328 | 0.05965 | -0.041 | -5.505
-7 | -0.28 | 0.05661 | -0.042 | -4.948
-6.5 | -0.231 | 0.05374 | -0.043 | -4.3
-6 | -0.182 | 0.05097 | -0.046 | -3.562
-5.5 | -0.131 | 0.04853 | -0.048 | -2.707
-5 | -0.097 | 0.02456 | -0.088 | -3.931
-4.5 | -0.035 | 0.02422 | -0.089 | -1.457
-4 | 0.026 | 0.02404 | -0.091 | 1.093
-3.5 | 0.086 | 0.02347 | -0.09 | 3.665
-3 | 0.147 | 0.0234 | -0.091 | 6.261
-2.5 | 0.208 | 0.02338 | -0.093 | 8.889
-2 | 0.269 | 0.02335 | -0.095 | 11.503
-1.5 | 0.329 | 0.02342 | -0.096 | 14.059
-1 | 0.39 | 0.02352 | -0.098 | 16.579
-0.5 | 0.451 | 0.02359 | -0.099 | 19.1
0 | 0.513 | 0.02368 | -0.101 | 21.648
0.5 | 0.573 | 0.02381 | -0.102 | 24.076
1 | 0.634 | 0.02413 | -0.104 | 26.26
1.5 | 0.694 | 0.02441 | -0.105 | 28.44
2 | 0.754 | 0.02479 | -0.107 | 30.436
2.5 | 0.815 | 0.02515 | -0.108 | 32.406
3 | 0.875 | 0.02561 | -0.11 | 34.165
3.5 | 0.929 | 0.02601 | -0.111 | 35.708
4 | 0.987 | 0.02658 | -0.113 | 37.131
4.5 | 1.044 | 0.02712 | -0.114 | 38.492
5 | 1.101 | 0.02772 | -0.115 | 39.708
5.5 | 1.156 | 0.02837 | -0.117 | 40.765
6 | 1.211 | 0.02904 | -0.118 | 41.702
6.5 | 1.265 | 0.02989 | -0.12 | 42.335
7 | 1.317 | 0.03081 | -0.121 | 42.75
7.5 | 1.391 | 0.03744 | -0.125 | 37.16
8 | 1.439 | 0.03872 | -0.127 | 37.173
8.5 | 1.485 | 0.04001 | -0.128 | 37.103
9 | 1.528 | 0.04141 | -0.129 | 36.891
9.5 | 1.309 | 0.07262 | -0.067 | 18.031
10 | 1.605 | 0.04511 | -0.132 | 35.582
10.5 | 1.639 | 0.04676 | -0.133 | 35.043
11 | 1.667 | 0.04822 | -0.134 | 34.566
11.5 | 1.421 | 0.09268 | -0.07 | 15.329
12 | 1.439 | 0.09939 | -0.067 | 14.48
12.5 | 1.451 | 0.10451 | -0.051 | 13.88
13 | 1.466 | 0.11337 | -0.064 | 12.93
13.5 | 1.469 | 0.11954 | -0.051 | 12.29
14 | 1.473 | 0.12859 | -0.052 | 11.455
14.5 | 1.473 | 0.13679 | -0.051 | 10.77
15 | 1.47 | 0.1478 | -0.052 | 9.945
15.5 | 1.463 | 0.15793 | -0.051 | 9.264
16 | 1.453 | 0.16799 | -0.051 | 8.651

## 2. Re 50k Mach 0.00 (2)
BIGFOIL.COM POLAR EXPORT
NACA67A520
NACA67A520 |  |  |  | Cl Max: | 1.1027 | at alpha= | 15 | deg
XFOIL ncrit=9 |  |  |  | L/D Max: | 18.1488 | at alpha= | 13 | deg
Re: | 50000 |  |  | Cd Min: | 0.21307 | at alpha= | 20 | deg
Mach: | 0 |  |  | Cl=0 at alpha= | 3.0135 | deg
|  |  |  | @ Cl=0.1, Cd= | 0.075309
|  |  |  | @ Cl=0.4, Cd= | 0.09254
|  |  |  | @ Cl=0.6, Cd= | 0.087991
alpha (deg) | Cl | Cd | Cm | Cl/Cd
-12.5 | -0.5053 | 0.17627 | -0.0201 | -2.8666
-12 | -0.5252 | 0.17228 | -0.0191 | -3.0485
-11.5 | -0.5356 | 0.16765 | -0.0173 | -3.1948
-11 | -0.5259 | 0.16151 | -0.015 | -3.2561
-10.5 | -0.5177 | 0.15566 | -0.0126 | -3.3258
-10 | -0.5119 | 0.15007 | -0.0101 | -3.4111
-9.5 | -0.5136 | 0.14519 | -0.007 | -3.5374
-8.5 | -0.6602 | 0.11448 | -0.0171 | -5.7669
-8 | -0.9134 | 0.0893 | -0.0072 | -10.2284
-7.5 | -0.9512 | 0.07844 | 0.0011 | -12.1265
-7 | -0.9491 | 0.07053 | 0.0066 | -13.4567
-6.5 | -0.9436 | 0.06352 | 0.0125 | -14.8552
-6 | -0.9236 | 0.05832 | 0.017 | -15.8368
-5.5 | -0.8955 | 0.05388 | 0.0208 | -16.6203
-5 | -0.8615 | 0.05034 | 0.0241 | -17.1136
-4.5 | -0.8198 | 0.04751 | 0.0257 | -17.2553
-4 | -0.7738 | 0.04536 | 0.027 | -17.0591
-3.5 | -0.7181 | 0.04427 | 0.027 | -16.2209
-3 | -0.226 | 0.06652 | -0.0311 | -3.3975
-2.5 | -0.2114 | 0.06573 | -0.0277 | -3.2162
-2 | -0.1951 | 0.06524 | -0.0241 | -2.9905
-1.5 | -0.1777 | 0.06499 | -0.0206 | -2.7343
-1 | -0.1595 | 0.06493 | -0.0171 | -2.4565
-0.5 | -0.141 | 0.06503 | -0.0136 | -2.1682
0 | -0.1222 | 0.06529 | -0.0101 | -1.8716
0.5 | -0.1034 | 0.06568 | -0.0067 | -1.5743
1 | -0.0847 | 0.06618 | -0.0033 | -1.2798
1.5 | -0.0663 | 0.06682 | 0.0001 | -0.99222
2 | -0.0481 | 0.06755 | 0.0035 | -0.71207
2.5 | -0.0305 | 0.06841 | 0.0068 | -0.44584
3 | -0.0013 | 0.06972 | 0.0074 | -0.018646
3.5 | 0.047 | 0.072 | 0.0038 | 0.65278
4 | 0.0902 | 0.07467 | 0.0015 | 1.208
4.5 | 0.1212 | 0.07669 | 0.0015 | 1.5804
5 | 0.148 | 0.07838 | 0.0023 | 1.8882
5.5 | 0.1763 | 0.08064 | 0.0027 | 2.1863
6.5 | 0.2344 | 0.08628 | 0.0031 | 2.7167
7 | 0.2527 | 0.08853 | 0.0048 | 2.8544
7.5 | 0.2671 | 0.09 | 0.0072 | 2.9678
8 | 0.295 | 0.09316 | 0.0074 | 3.1666
8.5 | 0.3211 | 0.09541 | 0.0082 | 3.3655
9 | 0.4088 | 0.09222 | 0.0061 | 4.4329
9.5 | 0.4436 | 0.09198 | 0.0083 | 4.8228
10 | 0.5022 | 0.09097 | 0.009 | 5.5205
10.5 | 0.5218 | 0.09092 | 0.0132 | 5.7391
11 | 0.5548 | 0.09015 | 0.0168 | 6.1542
11.5 | 0.6086 | 0.08758 | 0.0196 | 6.9491
12.5 | 0.9349 | 0.05177 | 0.025 | 18.0587
13 | 0.9588 | 0.05283 | 0.0302 | 18.1488
13.5 | 1.0035 | 0.05532 | 0.0317 | 18.1399
14 | 1.0574 | 0.05894 | 0.0314 | 17.9403
14.5 | 1.0918 | 0.06373 | 0.0324 | 17.1316
15 | 1.1027 | 0.06959 | 0.035 | 15.8457
15.5 | 1.0734 | 0.07679 | 0.0402 | 13.9784
16 | 1.0746 | 0.08403 | 0.0421 | 12.7883
16.5 | 1.006 | 0.09472 | 0.0459 | 10.6208
18 | 0.6137 | 0.19201 | 0.0023 | 3.1962
18.5 | 0.6289 | 0.1982 | 0 | 3.1731
19 | 0.6295 | 0.20204 | -0.0029 | 3.1157
19.5 | 0.6356 | 0.20714 | -0.0061 | 3.0685
20 | 0.6488 | 0.21307 | -0.009 | 3.045

## 3. Re 50k Mach 0.10 (1)
BIGFOIL.COM POLAR EXPORT
NACA67A520
NACA67A520 |  |  |  | Cl Max: | 1.641 | at alpha= | 10.5 | deg
JavaFoil+Calcfoil stall+Eppler ext transition |  |  |  | L/D Max: | 42.264 | at alpha= | 6.5 | deg
Re: | 50000 |  |  | Cd Min: | 0.02344 | at alpha= | -2.5 | deg
Mach: | 0.1 |  |  | Cl=0 at alpha= | -4.2131 | deg
|  |  |  | @ Cl=0.1, Cd= | 0.023528
|  |  |  | @ Cl=0.4, Cd= | 0.023601
|  |  |  | @ Cl=0.6, Cd= | 0.024044
alpha (deg) | Cl | Cd | Cm | Cl/Cd
-20 | -0.848 | 0.2405 | -0.011 | -3.527
-19.5 | -0.861 | 0.23303 | -0.011 | -3.696
-19 | -0.872 | 0.21955 | -0.012 | -3.974
-18.5 | -0.881 | 0.20669 | -0.012 | -4.264
-18 | -0.888 | 0.18932 | -0.013 | -4.69
-17.5 | -0.892 | 0.17866 | -0.014 | -4.991
-17 | -0.892 | 0.1681 | -0.014 | -5.309
-16.5 | -0.896 | 0.16809 | -0.027 | -5.333
-16 | -0.885 | 0.15265 | -0.015 | -5.795
-15.5 | -0.876 | 0.142 | -0.015 | -6.167
-15 | -0.87 | 0.1386 | -0.029 | -6.275
-14.5 | -0.85 | 0.1295 | -0.03 | -6.561
-14 | -0.827 | 0.12175 | -0.032 | -6.794
-13.5 | -0.802 | 0.11415 | -0.033 | -7.025
-13 | -0.774 | 0.10839 | -0.034 | -7.142
-12.5 | -0.744 | 0.10102 | -0.035 | -7.365
-12 | -0.707 | 0.10195 | -0.031 | -6.934
-11.5 | -0.672 | 0.09644 | -0.033 | -6.971
-11 | -0.635 | 0.09076 | -0.034 | -7
-10.5 | -0.597 | 0.08461 | -0.035 | -7.051
-10 | -0.556 | 0.08 | -0.036 | -6.947
-9.5 | -0.513 | 0.07561 | -0.037 | -6.788
-9 | -0.469 | 0.07142 | -0.038 | -6.57
-8.5 | -0.424 | 0.06727 | -0.039 | -6.301
-8 | -0.377 | 0.06313 | -0.04 | -5.978
-7.5 | -0.33 | 0.05972 | -0.041 | -5.524
-7 | -0.281 | 0.05683 | -0.043 | -4.952
-6.5 | -0.232 | 0.05383 | -0.043 | -4.312
-6 | -0.182 | 0.05114 | -0.046 | -3.566
-5.5 | -0.132 | 0.04866 | -0.048 | -2.712
-5 | -0.097 | 0.02464 | -0.088 | -3.937
-4.5 | -0.035 | 0.02435 | -0.09 | -1.457
-4 | 0.026 | 0.02416 | -0.091 | 1.093
-3.5 | 0.086 | 0.02353 | -0.09 | 3.673
-3 | 0.147 | 0.02352 | -0.092 | 6.26
-2.5 | 0.209 | 0.02344 | -0.093 | 8.91
-2 | 0.27 | 0.02347 | -0.095 | 11.499
-1.5 | 0.331 | 0.02347 | -0.097 | 14.095
-1 | 0.392 | 0.02358 | -0.098 | 16.622
-0.5 | 0.453 | 0.02374 | -0.1 | 19.08
0 | 0.515 | 0.02375 | -0.101 | 21.692
0.5 | 0.576 | 0.02395 | -0.103 | 24.054
1 | 0.637 | 0.02419 | -0.104 | 26.323
1.5 | 0.698 | 0.02459 | -0.106 | 28.375
2 | 0.758 | 0.02495 | -0.107 | 30.384
2.5 | 0.819 | 0.02534 | -0.109 | 32.323
3 | 0.879 | 0.02569 | -0.11 | 34.229
3.5 | 0.933 | 0.02621 | -0.112 | 35.613
4 | 0.992 | 0.02671 | -0.113 | 37.129
4.5 | 1.049 | 0.02725 | -0.115 | 38.489
5 | 1.106 | 0.02781 | -0.116 | 39.766
5.5 | 1.162 | 0.02852 | -0.117 | 40.734
6 | 1.217 | 0.02926 | -0.119 | 41.592
6.5 | 1.271 | 0.03007 | -0.12 | 42.264
7 | 1.347 | 0.03655 | -0.124 | 36.86
7.5 | 1.397 | 0.03774 | -0.126 | 37.025
8 | 1.445 | 0.03905 | -0.127 | 37.002
8.5 | 1.49 | 0.04039 | -0.128 | 36.892
9 | 1.533 | 0.04182 | -0.13 | 36.65
9.5 | 1.314 | 0.07298 | -0.068 | 17.999
10 | 1.609 | 0.04543 | -0.132 | 35.409
10.5 | 1.641 | 0.04714 | -0.134 | 34.816
11 | 1.408 | 0.08576 | -0.079 | 16.415
11.5 | 1.422 | 0.09276 | -0.07 | 15.326
12 | 1.438 | 0.09999 | -0.066 | 14.377
12.5 | 1.453 | 0.1074 | -0.065 | 13.527
13 | 1.457 | 0.11461 | -0.051 | 12.717
13.5 | 1.463 | 0.12288 | -0.052 | 11.904
14 | 1.464 | 0.13246 | -0.052 | 11.054
14.5 | 1.462 | 0.13909 | -0.052 | 10.508
15 | 1.455 | 0.15182 | -0.051 | 9.584
15.5 | 1.445 | 0.16029 | -0.05 | 9.014

## 4. Re 50k Mach 0.10 (2)
BIGFOIL.COM POLAR EXPORT
NACA67A520
NACA67A520 |  |  |  | Cl Max: | 1.0891 | at alpha= | 15 | deg
XFOIL ncrit=9 |  |  |  | L/D Max: | 18.0931 | at alpha= | 13 | deg
Re: | 50000 |  |  | Cd Min: | 0.21378 | at alpha= | 20 | deg
Mach: | 0.1 |  |  | Cl=0 at alpha= | 2.9888 | deg
|  |  |  | @ Cl=0.1, Cd= | 0.075674
|  |  |  | @ Cl=0.4, Cd= | 0.092639
|  |  |  | @ Cl=0.6, Cd= | 0.087824
alpha (deg) | Cl | Cd | Cm | Cl/Cd
-12.5 | -0.503 | 0.17697 | -0.0202 | -2.8423
-12 | -0.5206 | 0.17284 | -0.0191 | -3.012
-11.5 | -0.5292 | 0.1681 | -0.0173 | -3.1481
-11 | -0.5218 | 0.16218 | -0.0151 | -3.2174
-10.5 | -0.5152 | 0.15641 | -0.0128 | -3.2939
-10 | -0.5099 | 0.15084 | -0.0103 | -3.3804
-9.5 | -0.5116 | 0.14595 | -0.0072 | -3.5053
-9 | -0.5141 | 0.14049 | -0.004 | -3.6593
-8.5 | -0.7487 | 0.10449 | -0.0224 | -7.1653
-8 | -0.9037 | 0.09067 | -0.0088 | -9.9669
-7.5 | -0.948 | 0.0798 | 0 | -11.8797
-7 | -0.9469 | 0.07186 | 0.0054 | -13.177
-6.5 | -0.9444 | 0.06467 | 0.0116 | -14.6034
-6 | -0.9265 | 0.05927 | 0.0164 | -15.6319
-5.5 | -0.8996 | 0.05464 | 0.0204 | -16.4641
-5 | -0.8671 | 0.05109 | 0.0239 | -16.972
-4.5 | -0.8252 | 0.04799 | 0.0255 | -17.1952
-4 | -0.7798 | 0.04575 | 0.027 | -17.0448
-3.5 | -0.7242 | 0.04453 | 0.027 | -16.2632
-3 | -0.2268 | 0.06687 | -0.0314 | -3.3917
-2.5 | -0.2122 | 0.06605 | -0.0279 | -3.2127
-2 | -0.1959 | 0.06554 | -0.0243 | -2.989
-1.5 | -0.1784 | 0.06528 | -0.0208 | -2.7328
-1 | -0.1603 | 0.06522 | -0.0173 | -2.4578
-0.5 | -0.1416 | 0.06532 | -0.0137 | -2.1678
0 | -0.1228 | 0.06557 | -0.0102 | -1.8728
0.5 | -0.1039 | 0.06596 | -0.0068 | -1.5752
1 | -0.0851 | 0.06647 | -0.0033 | -1.2803
1.5 | -0.0665 | 0.06711 | 0.0001 | -0.99091
2 | -0.0483 | 0.06786 | 0.0034 | -0.71176
2.5 | -0.0306 | 0.06873 | 0.0067 | -0.44522
3 | 0.0007 | 0.07016 | 0.0069 | 0.0099772
3.5 | 0.0486 | 0.07236 | 0.0035 | 0.67164
4 | 0.0922 | 0.07524 | 0.0011 | 1.2254
4.5 | 0.1206 | 0.07682 | 0.0016 | 1.5699
5 | 0.1494 | 0.07876 | 0.0021 | 1.8969
5.5 | 0.1787 | 0.08114 | 0.0023 | 2.2024
6 | 0.208 | 0.08386 | 0.0025 | 2.4803
7 | 0.2488 | 0.08841 | 0.0055 | 2.8142
7.5 | 0.2717 | 0.09061 | 0.0066 | 2.9986
8 | 0.2906 | 0.09311 | 0.0081 | 3.121
8.5 | 0.3157 | 0.09543 | 0.009 | 3.3082
9 | 0.4045 | 0.09249 | 0.0068 | 4.3734
9.5 | 0.4618 | 0.09197 | 0.0069 | 5.0212
10 | 0.4853 | 0.09194 | 0.0106 | 5.2784
10.5 | 0.5179 | 0.09157 | 0.0138 | 5.6558
11 | 0.5625 | 0.09009 | 0.0168 | 6.2438
11.5 | 0.6302 | 0.086 | 0.0195 | 7.3279
12 | 0.6734 | 0.08329 | 0.0238 | 8.085
12.5 | 0.9279 | 0.05276 | 0.0268 | 17.5872
13 | 0.964 | 0.05328 | 0.0311 | 18.0931
13.5 | 1.0002 | 0.05628 | 0.0332 | 17.7719
14 | 1.0527 | 0.06002 | 0.0331 | 17.5392
14.5 | 1.0819 | 0.06503 | 0.0345 | 16.6369
15 | 1.0891 | 0.07111 | 0.0374 | 15.3157
15.5 | 1.0441 | 0.07918 | 0.043 | 13.1864
16 | 0.9694 | 0.09061 | 0.0469 | 10.6986
16.5 | 0.8696 | 0.10831 | 0.0452 | 8.0288
17.5 | 0.5847 | 0.18408 | 0.0045 | 3.1763
18 | 0.6124 | 0.19246 | 0.0024 | 3.182
18.5 | 0.6306 | 0.19921 | 0.0001 | 3.1655
19 | 0.63 | 0.20272 | -0.0029 | 3.1077
19.5 | 0.6361 | 0.20781 | -0.0061 | 3.061
20 | 0.6495 | 0.21378 | -0.0091 | 3.0382

## 5. Re 50k Mach 0.25 (1)
BIGFOIL.COM POLAR EXPORT
NACA67A520
NACA67A520 |  |  |  | Cl Max: | 1.647 | at alpha= | 10.5 | deg
JavaFoil+Calcfoil stall+Eppler ext transition |  |  |  | L/D Max: | 41.793 | at alpha= | 6.5 | deg
Re: | 50000 |  |  | Cd Min: | 0.02392 | at alpha= | -2.5 | deg
Mach: | 0.25 |  |  | Cl=0 at alpha= | -4.2143 | deg
|  |  |  | @ Cl=0.1, Cd= | 0.024011
|  |  |  | @ Cl=0.4, Cd= | 0.024075
|  |  |  | @ Cl=0.6, Cd= | 0.024553
alpha (deg) | Cl | Cd | Cm | Cl/Cd
-20 | -0.527 | 0.35096 | -0.012 | -1.502
-19.5 | -0.575 | 0.30862 | -0.012 | -1.864
-19 | -0.62 | 0.28322 | -0.012 | -2.189
-18.5 | -0.66 | 0.26391 | -0.012 | -2.502
-18 | -0.697 | 0.24298 | -0.012 | -2.866
-17.5 | -0.728 | 0.22258 | -0.012 | -3.271
-17 | -0.755 | 0.19348 | -0.014 | -3.902
-16.5 | -0.776 | 0.17652 | -0.014 | -4.398
-16 | -0.792 | 0.16449 | -0.015 | -4.816
-15.5 | -0.803 | 0.15319 | -0.016 | -5.239
-15 | -0.807 | 0.1417 | -0.016 | -5.695
-14.5 | -0.799 | 0.13604 | -0.016 | -5.873
-14 | -0.793 | 0.13033 | -0.032 | -6.083
-13.5 | -0.771 | 0.11655 | -0.018 | -6.613
-13 | -0.757 | 0.11451 | -0.034 | -6.609
-12.5 | -0.733 | 0.10688 | -0.035 | -6.862
-12 | -0.706 | 0.09865 | -0.037 | -7.158
-11.5 | -0.675 | 0.09324 | -0.038 | -7.245
-11 | -0.638 | 0.09501 | -0.034 | -6.717
-10.5 | -0.602 | 0.08675 | -0.036 | -6.937
-10 | -0.563 | 0.0819 | -0.037 | -6.87
-9.5 | -0.521 | 0.07771 | -0.038 | -6.708
-9 | -0.478 | 0.07273 | -0.039 | -6.568
-8.5 | -0.432 | 0.06855 | -0.04 | -6.308
-8 | -0.386 | 0.0644 | -0.041 | -5.988
-7.5 | -0.338 | 0.06108 | -0.042 | -5.527
-7 | -0.288 | 0.05768 | -0.043 | -4.997
-6.5 | -0.238 | 0.05461 | -0.045 | -4.358
-6 | -0.187 | 0.05206 | -0.046 | -3.591
-5.5 | -0.135 | 0.04917 | -0.049 | -2.754
-5 | -0.099 | 0.02524 | -0.09 | -3.94
-4.5 | -0.036 | 0.02487 | -0.092 | -1.463
-4 | 0.027 | 0.02469 | -0.094 | 1.097
-3.5 | 0.089 | 0.02402 | -0.093 | 3.696
-3 | 0.151 | 0.02397 | -0.094 | 6.308
-2.5 | 0.215 | 0.02392 | -0.096 | 8.971
-2 | 0.277 | 0.02397 | -0.098 | 11.565
-1.5 | 0.34 | 0.02398 | -0.099 | 14.174
-1 | 0.403 | 0.02408 | -0.101 | 16.718
-0.5 | 0.465 | 0.02419 | -0.102 | 19.229
0 | 0.529 | 0.02431 | -0.104 | 21.775
0.5 | 0.592 | 0.02452 | -0.105 | 24.143
1 | 0.654 | 0.02478 | -0.107 | 26.406
1.5 | 0.717 | 0.0252 | -0.109 | 28.447
2 | 0.779 | 0.02553 | -0.11 | 30.517
2.5 | 0.841 | 0.026 | -0.112 | 32.353
3 | 0.904 | 0.02644 | -0.113 | 34.181
3.5 | 0.958 | 0.0269 | -0.115 | 35.63
4 | 1.018 | 0.02753 | -0.116 | 36.978
4.5 | 1.077 | 0.02814 | -0.118 | 38.273
5 | 1.135 | 0.0288 | -0.119 | 39.398
5.5 | 1.191 | 0.02947 | -0.121 | 40.428
6 | 1.247 | 0.03032 | -0.122 | 41.142
6.5 | 1.302 | 0.03116 | -0.123 | 41.793
7 | 1.379 | 0.03815 | -0.128 | 36.141
7.5 | 1.428 | 0.03952 | -0.129 | 36.14
8 | 1.475 | 0.04115 | -0.13 | 35.844
8.5 | 1.518 | 0.04246 | -0.132 | 35.759
9 | 1.305 | 0.06954 | -0.073 | 18.772
9.5 | 1.594 | 0.04651 | -0.135 | 34.264
10 | 1.625 | 0.04848 | -0.136 | 33.511
10.5 | 1.647 | 0.05028 | -0.137 | 32.761
11 | 1.401 | 0.09156 | -0.07 | 15.3
11.5 | 1.412 | 0.09931 | -0.066 | 14.22
12 | 1.417 | 0.10496 | -0.052 | 13.501
12.5 | 1.421 | 0.11453 | -0.052 | 12.407
13 | 1.415 | 0.12138 | -0.052 | 11.656
13.5 | 1.405 | 0.19992 | -0.062 | 7.026
14 | 1.383 | 0.14355 | -0.051 | 9.635
14.5 | 1.357 | 0.15819 | -0.051 | 8.581
15 | 1.325 | 0.16966 | -0.051 | 7.811
15.5 | 1.287 | 0.1852 | -0.051 | 6.948

## 6. Re 50k Mach 0.25 (2)
BIGFOIL.COM POLAR EXPORT
NACA67A520
NACA67A520 |  |  |  | Cl Max: | 1.0098 | at alpha= | 14 | deg
XFOIL ncrit=9 |  |  |  | L/D Max: | 16.9118 | at alpha= | 12.5 | deg
Re: | 50000 |  |  | Cd Min: | 0.20639 | at alpha= | 19 | deg
Mach: | 0.25 |  |  | Cl=0 at alpha= | 2.8954 | deg
|  |  |  | @ Cl=0.1, Cd= | 0.077038
|  |  |  | @ Cl=0.4, Cd= | 0.093836
|  |  |  | @ Cl=0.6, Cd= | 0.09012
alpha (deg) | Cl | Cd | Cm | Cl/Cd
-11.5 | -0.5053 | 0.17124 | -0.0175 | -2.9508
-11 | -0.5046 | 0.1659 | -0.0156 | -3.0416
-10.5 | -0.5033 | 0.16042 | -0.0135 | -3.1374
-10 | -0.4996 | 0.15489 | -0.0111 | -3.2255
-9.5 | -0.5025 | 0.15001 | -0.0082 | -3.3498
-9 | -0.5095 | 0.1446 | -0.005 | -3.5235
-8.5 | -0.6048 | 0.12393 | -0.0171 | -4.8802
-8 | -0.8221 | 0.09731 | -0.0192 | -8.4483
-7.5 | -0.9212 | 0.08685 | -0.0068 | -10.6068
-7 | -0.9267 | 0.07877 | -0.0012 | -11.7646
-6.5 | -0.9386 | 0.07117 | 0.006 | -13.1881
-6 | -0.9353 | 0.06472 | 0.0122 | -14.4515
-5.5 | -0.9182 | 0.0591 | 0.0174 | -15.5364
-5 | -0.8923 | 0.05472 | 0.0219 | -16.3067
-4.5 | -0.8542 | 0.05081 | 0.0246 | -16.8117
-4 | -0.8124 | 0.04827 | 0.027 | -16.8303
-3.5 | -0.76 | 0.04622 | 0.0278 | -16.4431
-2.5 | -0.2166 | 0.06784 | -0.029 | -3.1928
-2 | -0.2004 | 0.06724 | -0.0253 | -2.9804
-1.5 | -0.1827 | 0.06692 | -0.0217 | -2.7301
-1 | -0.1642 | 0.06682 | -0.0181 | -2.4573
-0.5 | -0.1452 | 0.0669 | -0.0145 | -2.1704
0 | -0.1259 | 0.06715 | -0.0109 | -1.8749
0.5 | -0.1065 | 0.06754 | -0.0073 | -1.5768
1 | -0.0872 | 0.06807 | -0.0038 | -1.281
1.5 | -0.0681 | 0.06874 | -0.0004 | -0.99069
2 | -0.0493 | 0.06953 | 0.003 | -0.70905
2.5 | -0.031 | 0.07044 | 0.0064 | -0.44009
3 | 0.0082 | 0.07216 | 0.005 | 0.11364
3.5 | 0.0583 | 0.07483 | 0.0014 | 0.7791
4 | 0.0924 | 0.07655 | 0.001 | 1.2071
4.5 | 0.1273 | 0.07879 | 0.0005 | 1.6157
5 | 0.162 | 0.08165 | 0 | 1.9841
5.5 | 0.1938 | 0.08476 | -0.0001 | 2.2865
6 | 0.2098 | 0.08599 | 0.0025 | 2.4398
6.5 | 0.2304 | 0.08787 | 0.0041 | 2.6221
7 | 0.2624 | 0.09099 | 0.0039 | 2.8838
7.5 | 0.2763 | 0.09294 | 0.0063 | 2.9729
8 | 0.306 | 0.09581 | 0.0065 | 3.1938
8.5 | 0.3946 | 0.09385 | 0.0036 | 4.2046
9 | 0.4331 | 0.09375 | 0.0054 | 4.6197
9.5 | 0.4683 | 0.09383 | 0.0078 | 4.9909
10 | 0.4995 | 0.09386 | 0.0109 | 5.3218
10.5 | 0.5432 | 0.09296 | 0.0138 | 5.8434
11 | 0.6014 | 0.09005 | 0.0171 | 6.6785
11.5 | 0.6115 | 0.09048 | 0.0228 | 6.7584
12 | 0.7453 | 0.07547 | 0.0287 | 9.8754
12.5 | 0.9337 | 0.05521 | 0.0336 | 16.9118
13 | 0.9673 | 0.05733 | 0.0373 | 16.8725
13.5 | 0.9948 | 0.06131 | 0.04 | 16.2257
14 | 1.0098 | 0.06667 | 0.0427 | 15.1462
14.5 | 1.0087 | 0.07308 | 0.0458 | 13.8027
15 | 0.9526 | 0.08296 | 0.0499 | 11.4826
15.5 | 0.858 | 0.09878 | 0.0498 | 8.686
16 | 0.7574 | 0.12197 | 0.0419 | 6.2097
16.5 | 0.6564 | 0.15242 | 0.0264 | 4.3065
17.5 | 0.5816 | 0.18688 | 0.0052 | 3.1122
18 | 0.6078 | 0.19519 | 0.0029 | 3.1139
18.5 | 0.6385 | 0.20469 | 0.0007 | 3.1194
19 | 0.632 | 0.20639 | -0.0026 | 3.0622

## 7. Re 50k Mach 0.50 (1)
BIGFOIL.COM POLAR EXPORT
NACA67A520
NACA67A520 |  |  |  | Cl Max: | 1.563 | at alpha= | 8.5 | deg
JavaFoil+Calcfoil stall+Eppler ext transition |  |  |  | L/D Max: | 38.458 | at alpha= | 6 | deg
Re: | 50000 |  |  | Cd Min: | 0.02608 | at alpha= | -2.5 | deg
Mach: | 0.5 |  |  | Cl=0 at alpha= | -4.2344 | deg
|  |  |  | @ Cl=0.1, Cd= | 0.026972
|  |  |  | @ Cl=0.4, Cd= | 0.026421
|  |  |  | @ Cl=0.6, Cd= | 0.026866
alpha (deg) | Cl | Cd | Cm | Cl/Cd
-20 | -0.905 | 0.4411 | -0.027 | -2.053
-19.5 | -0.877 | 0.44438 | -0.028 | -1.974
-19 | -0.849 | 0.43018 | -0.029 | -1.974
-18.5 | -0.821 | 0.42741 | -0.03 | -1.921
-18 | -0.793 | 0.42461 | -0.031 | -1.868
-17.5 | -0.763 | 0.40181 | -0.03 | -1.898
-17 | -0.734 | 0.39362 | -0.031 | -1.866
-16.5 | -0.706 | 0.38249 | -0.032 | -1.846
-16 | -0.678 | 0.36818 | -0.032 | -1.841
-15.5 | -0.65 | 0.35426 | -0.033 | -1.834
-15 | -0.621 | 0.35815 | -0.034 | -1.734
-14.5 | -0.591 | 0.32036 | -0.033 | -1.845
-14 | -0.563 | 0.31617 | -0.034 | -1.78
-13.5 | -0.534 | 0.29867 | -0.034 | -1.788
-13 | -0.506 | 0.32275 | -0.035 | -1.566
-12.5 | -0.477 | 0.31965 | -0.036 | -1.492
-12 | -0.448 | 0.2689 | -0.034 | -1.664
-11.5 | -0.418 | 0.16684 | -0.02 | -2.502
-11 | -0.389 | 0.16109 | -0.021 | -2.415
-10.5 | -0.36 | 0.09516 | -0.022 | -3.788
-10 | -0.428 | 0.11932 | -0.037 | -3.584
-9.5 | -0.49 | 0.10081 | -0.035 | -4.865
-9 | -0.481 | 0.08708 | -0.04 | -5.519
-8.5 | -0.451 | 0.07902 | -0.043 | -5.712
-8 | -0.411 | 0.07317 | -0.044 | -5.623
-7.5 | -0.365 | 0.06806 | -0.046 | -5.369
-7 | -0.315 | 0.06338 | -0.047 | -4.973
-6.5 | -0.262 | 0.05886 | -0.049 | -4.451
-6 | -0.207 | 0.05553 | -0.05 | -3.723
-5.5 | -0.15 | 0.05265 | -0.052 | -2.848
-5 | -0.092 | 0.05007 | -0.054 | -1.842
-4.5 | -0.034 | 0.04709 | -0.061 | -0.721
-4 | 0.03 | 0.02712 | -0.104 | 1.108
-3.5 | 0.101 | 0.02697 | -0.106 | 3.739
-3 | 0.169 | 0.0261 | -0.105 | 6.463
-2.5 | 0.24 | 0.02608 | -0.107 | 9.193
-2 | 0.31 | 0.02618 | -0.109 | 11.83
-1.5 | 0.38 | 0.02639 | -0.111 | 14.392
-1 | 0.45 | 0.0265 | -0.112 | 16.974
-0.5 | 0.52 | 0.02668 | -0.114 | 19.482
0 | 0.591 | 0.02682 | -0.116 | 22.032
0.5 | 0.661 | 0.02718 | -0.118 | 24.312
1 | 0.731 | 0.02758 | -0.119 | 26.497
1.5 | 0.8 | 0.02804 | -0.121 | 28.547
2 | 0.87 | 0.02873 | -0.123 | 30.281
2.5 | 0.939 | 0.02924 | -0.124 | 32.124
3 | 1.009 | 0.02992 | -0.126 | 33.716
3.5 | 1.067 | 0.03072 | -0.128 | 34.746
4 | 1.133 | 0.03148 | -0.13 | 35.98
4.5 | 1.196 | 0.03237 | -0.131 | 36.96
5 | 1.258 | 0.03326 | -0.133 | 37.821
5.5 | 1.318 | 0.03446 | -0.134 | 38.25
6 | 1.375 | 0.03576 | -0.136 | 38.458
6.5 | 1.453 | 0.04485 | -0.14 | 32.397
7 | 1.501 | 0.04713 | -0.142 | 31.854
7.5 | 1.287 | 0.06461 | -0.074 | 19.912
8 | 1.304 | 0.07072 | -0.071 | 18.445
8.5 | 1.563 | 0.05576 | -0.147 | 28.032
9 | 1.278 | 0.08234 | -0.054 | 15.519
9.5 | 1.188 | 0.09779 | -0.051 | 12.153
10 | 0.806 | 0.16166 | -0.051 | 4.986
10.5 | 0.833 | 0.19978 | -0.048 | 4.172
11 | 0.863 | 0.27325 | -0.068 | 3.159
11.5 | 0.891 | 0.27645 | -0.069 | 3.222
12 | 0.918 | 0.291 | -0.069 | 3.155
12.5 | 0.947 | 0.31884 | -0.077 | 2.972
13 | 0.975 | 0.31287 | -0.078 | 3.116
13.5 | 1.002 | 0.32517 | -0.08 | 3.083

## 8. Re 50k Mach 0.50 (2)
BIGFOIL.COM POLAR EXPORT
NACA67A520
NACA67A520 |  |  |  | Cl Max: | 0.6937 | at alpha= | 20 | deg
XFOIL ncrit=9 |  |  |  | L/D Max: | 6.1697 | at alpha= | 12.5 | deg
Re: | 50000 |  |  | Cd Min: | 0.24109 | at alpha= | 20 | deg
Mach: | 0.5 |  |  | Cl=0 at alpha= | 2.6259 | deg
|  |  |  | @ Cl=0.1, Cd= | 0.084513
|  |  |  | @ Cl=0.4, Cd= | 0.09954
|  |  |  | @ Cl=0.6, Cd= | 0.10544
alpha (deg) | Cl | Cd | Cm | Cl/Cd
-9.5 | -0.4926 | 0.16724 | -0.0113 | -2.9455
-9 | -0.5036 | 0.16223 | -0.0085 | -3.1042
-8.5 | -0.5458 | 0.14193 | -0.0228 | -3.8456
-8 | -0.5813 | 0.12947 | -0.027 | -4.4898
-7.5 | -0.6334 | 0.116 | -0.0312 | -5.4603
-7 | -0.6804 | 0.10521 | -0.0306 | -6.4671
-6.5 | -0.7717 | 0.09475 | -0.0245 | -8.1446
-6 | -0.859 | 0.08723 | -0.0123 | -9.8475
-5.5 | -0.8978 | 0.07989 | -0.0028 | -11.238
-5 | -0.9154 | 0.07295 | 0.0055 | -12.5483
-4.5 | -0.916 | 0.06667 | 0.0128 | -13.7393
-4 | -0.9029 | 0.06114 | 0.0193 | -14.7677
-3.5 | -0.8774 | 0.05656 | 0.0248 | -15.5127
-3 | -0.8286 | 0.05297 | 0.0275 | -15.6428
-2.5 | -0.7545 | 0.05115 | 0.027 | -14.7507
-2 | -0.2188 | 0.07504 | -0.0298 | -2.9158
-1.5 | -0.2013 | 0.0743 | -0.0257 | -2.7093
-1 | -0.1819 | 0.07396 | -0.0217 | -2.4594
-0.5 | -0.1614 | 0.07391 | -0.0177 | -2.1837
0 | -0.1403 | 0.07411 | -0.0137 | -1.8931
0.5 | -0.1189 | 0.07452 | -0.0097 | -1.5955
1 | -0.0975 | 0.07511 | -0.0059 | -1.2981
1.5 | -0.0762 | 0.07589 | -0.0021 | -1.0041
2 | -0.0551 | 0.07682 | 0.0015 | -0.71726
2.5 | -0.0137 | 0.07841 | 0.0005 | -0.17472
3 | 0.0407 | 0.08143 | -0.0032 | 0.49982
3.5 | 0.0772 | 0.08278 | -0.0034 | 0.93259
4 | 0.1197 | 0.08601 | -0.0046 | 1.3917
4.5 | 0.1455 | 0.08764 | -0.0028 | 1.6602
5 | 0.1728 | 0.08957 | -0.0015 | 1.9292
5.5 | 0.2068 | 0.09252 | -0.0013 | 2.2352
6 | 0.2366 | 0.09566 | -0.0006 | 2.4733
6.5 | 0.2616 | 0.0976 | 0.0009 | 2.6803
7 | 0.3011 | 0.10061 | 0.0006 | 2.9927
7.5 | 0.3717 | 0.09886 | -0.0001 | 3.7599
8 | 0.4071 | 0.09971 | 0.0019 | 4.0828
8.5 | 0.4557 | 0.10057 | 0.003 | 4.5312
9 | 0.4815 | 0.10173 | 0.0065 | 4.7331
9.5 | 0.5084 | 0.10292 | 0.01 | 4.9398
10 | 0.5532 | 0.10308 | 0.0132 | 5.3667
10.5 | 0.5726 | 0.10427 | 0.0181 | 5.4915
11 | 0.5831 | 0.10602 | 0.0234 | 5.4999
11.5 | 0.6218 | 0.10468 | 0.0297 | 5.94
12 | 0.6148 | 0.10777 | 0.0353 | 5.7047
12.5 | 0.6514 | 0.10558 | 0.043 | 6.1697
13 | 0.6142 | 0.11482 | 0.0441 | 5.3492
13.5 | 0.6178 | 0.12018 | 0.0459 | 5.1406
14 | 0.6028 | 0.12956 | 0.0441 | 4.6527
14.5 | 0.6031 | 0.13793 | 0.0422 | 4.3725
15 | 0.586 | 0.14912 | 0.0374 | 3.9297
15.5 | 0.5996 | 0.15728 | 0.0348 | 3.8123
16 | 0.5985 | 0.16755 | 0.0299 | 3.5721
16.5 | 0.6073 | 0.1775 | 0.0253 | 3.4214
17 | 0.5862 | 0.19627 | 0.0129 | 2.9867
17.5 | 0.5876 | 0.20128 | 0.0088 | 2.9193
18 | 0.6159 | 0.21074 | 0.0056 | 2.9226
18.5 | 0.6405 | 0.21914 | 0.0024 | 2.9228
19 | 0.6454 | 0.2231 | -0.0019 | 2.8929
19.5 | 0.6638 | 0.23048 | -0.0059 | 2.8801
20 | 0.6937 | 0.24109 | -0.0092 | 2.8773

## 9. Re 100k Mach 0.00 (1)
BIGFOIL.COM POLAR EXPORT
NACA67A520
NACA67A520 |  |  |  | Cl Max: | 1.722 | at alpha= | 12 | deg
JavaFoil+Calcfoil stall+Eppler ext transition |  |  |  | L/D Max: | 58.38 | at alpha= | 7 | deg
Re: | 100000 |  |  | Cd Min: | 0.01709 | at alpha= | -2.5 | deg
Mach: | 0 |  |  | Cl=0 at alpha= | -4.2131 | deg
|  |  |  | @ Cl=0.1, Cd= | 0.017188
|  |  |  | @ Cl=0.4, Cd= | 0.017171
|  |  |  | @ Cl=0.6, Cd= | 0.017427
alpha (deg) | Cl | Cd | Cm | Cl/Cd
-20 | -0.883 | 0.20558 | -0.012 | -4.297
-19.5 | -0.893 | 0.19902 | -0.012 | -4.487
-19 | -0.901 | 0.19026 | -0.012 | -4.734
-18.5 | -0.906 | 0.17961 | -0.013 | -5.046
-18 | -0.91 | 0.17105 | -0.013 | -5.318
-17.5 | -0.917 | 0.1668 | -0.026 | -5.499
-17 | -0.915 | 0.15829 | -0.027 | -5.783
-16.5 | -0.911 | 0.14868 | -0.027 | -6.124
-16 | -0.903 | 0.14144 | -0.028 | -6.381
-15.5 | -0.892 | 0.13428 | -0.029 | -6.642
-15 | -0.878 | 0.12526 | -0.031 | -7.006
-14.5 | -0.856 | 0.11824 | -0.032 | -7.24
-14 | -0.832 | 0.1095 | -0.033 | -7.601
-13.5 | -0.806 | 0.10325 | -0.034 | -7.805
-13 | -0.777 | 0.09708 | -0.036 | -8.008
-12.5 | -0.746 | 0.09176 | -0.037 | -8.135
-12 | -0.708 | 0.09087 | -0.033 | -7.79
-11.5 | -0.673 | 0.08567 | -0.034 | -7.851
-11 | -0.635 | 0.08109 | -0.035 | -7.834
-10.5 | -0.596 | 0.0753 | -0.036 | -7.915
-10 | -0.555 | 0.07168 | -0.037 | -7.737
-9.5 | -0.512 | 0.06748 | -0.037 | -7.585
-9 | -0.468 | 0.0637 | -0.038 | -7.342
-8.5 | -0.422 | 0.06017 | -0.039 | -7.02
-8 | -0.376 | 0.05688 | -0.04 | -6.61
-7.5 | -0.329 | 0.05386 | -0.042 | -6.101
-7 | -0.28 | 0.0508 | -0.043 | -5.521
-6.5 | -0.232 | 0.04784 | -0.046 | -4.845
-6 | -0.218 | 0.02033 | -0.085 | -10.733
-5.5 | -0.158 | 0.01994 | -0.086 | -7.917
-5 | -0.097 | 0.01953 | -0.088 | -4.957
-4.5 | -0.035 | 0.01923 | -0.09 | -1.841
-4 | 0.026 | 0.01894 | -0.091 | 1.391
-3.5 | 0.086 | 0.0172 | -0.09 | 5.006
-3 | 0.147 | 0.01715 | -0.092 | 8.552
-2.5 | 0.208 | 0.01709 | -0.093 | 12.176
-2 | 0.269 | 0.0171 | -0.095 | 15.718
-1.5 | 0.33 | 0.01709 | -0.096 | 19.276
-1 | 0.39 | 0.01716 | -0.098 | 22.737
-0.5 | 0.451 | 0.01723 | -0.099 | 26.181
0 | 0.513 | 0.01719 | -0.101 | 29.854
0.5 | 0.574 | 0.01734 | -0.102 | 33.098
1 | 0.634 | 0.01754 | -0.104 | 36.174
1.5 | 0.695 | 0.01776 | -0.105 | 39.13
2 | 0.755 | 0.01803 | -0.107 | 41.873
2.5 | 0.816 | 0.01828 | -0.108 | 44.624
3 | 0.876 | 0.01863 | -0.11 | 47.019
3.5 | 0.93 | 0.01892 | -0.111 | 49.142
4 | 0.988 | 0.01932 | -0.113 | 51.151
4.5 | 1.045 | 0.01975 | -0.114 | 52.922
5 | 1.102 | 0.02023 | -0.116 | 54.466
5.5 | 1.158 | 0.02068 | -0.117 | 56.003
6 | 1.213 | 0.02128 | -0.119 | 57.011
6.5 | 1.267 | 0.02183 | -0.12 | 58.041
7 | 1.319 | 0.02259 | -0.121 | 58.38
7.5 | 1.393 | 0.03177 | -0.126 | 43.862
8 | 1.441 | 0.03293 | -0.127 | 43.762
8.5 | 1.487 | 0.03415 | -0.128 | 43.546
9 | 1.53 | 0.03546 | -0.13 | 43.149
9.5 | 1.57 | 0.03669 | -0.131 | 42.809
10 | 1.608 | 0.03865 | -0.132 | 41.592
10.5 | 1.642 | 0.04027 | -0.134 | 40.774
11 | 1.672 | 0.04185 | -0.135 | 39.96
11.5 | 1.7 | 0.0436 | -0.136 | 38.983
12 | 1.722 | 0.04528 | -0.137 | 38.039
12.5 | 1.464 | 0.09533 | -0.077 | 15.355
13 | 1.474 | 0.10187 | -0.076 | 14.466
13.5 | 1.474 | 0.10914 | -0.067 | 13.508
14 | 1.479 | 0.11675 | -0.069 | 12.671
14.5 | 1.478 | 0.12475 | -0.067 | 11.847
15 | 1.47 | 0.13165 | -0.053 | 11.167
15.5 | 1.463 | 0.14074 | -0.052 | 10.397
16 | 1.453 | 0.14862 | -0.053 | 9.78
16.5 | 1.441 | 0.15685 | -0.054 | 9.184
17 | 1.425 | 0.16685 | -0.054 | 8.538

## 10. Re 100k Mach 0.00 (2)
BIGFOIL.COM POLAR EXPORT
NACA67A520
NACA67A520 |  |  |  | Cl Max: | 1.1599 | at alpha= | 16.5 | deg
XFOIL ncrit=9 |  |  |  | L/D Max: | 24.5164 | at alpha= | 11.5 | deg
Re: | 100000 |  |  | Cd Min: | 0.16282 | at alpha= | -12.5 | deg
Mach: | 0 |  |  | Cl=0 at alpha= | -0.60326 | deg
|  |  |  | @ Cl=0.1, Cd= | 0.066404
|  |  |  | @ Cl=0.4, Cd= | 0.068154
|  |  |  | @ Cl=0.6, Cd= | 0.064732
alpha (deg) | Cl | Cd | Cm | Cl/Cd
-12.5 | -0.5604 | 0.16282 | -0.0293 | -3.4418
-12 | -0.5418 | 0.15837 | -0.0262 | -3.4211
-11.5 | -0.6276 | 0.14779 | -0.0337 | -4.2466
-11 | -0.5702 | 0.14459 | -0.0265 | -3.9436
-10.5 | -0.6754 | 0.13161 | -0.0342 | -5.1318
-10 | -0.6042 | 0.13033 | -0.0254 | -4.6359
-9.5 | -0.7259 | 0.11567 | -0.03 | -6.2756
-9 | -0.6706 | 0.11277 | -0.0246 | -5.9466
-8.5 | -0.7871 | 0.10109 | -0.02 | -7.7861
-8 | -0.9851 | 0.06957 | -0.0013 | -14.1598
-7.5 | -0.9936 | 0.0603 | 0.0076 | -16.4776
-7 | -0.9588 | 0.05503 | 0.0094 | -17.4232
-6.5 | -0.9262 | 0.05039 | 0.0119 | -18.3806
-6 | -0.8792 | 0.04846 | 0.0119 | -18.1428
-5.5 | -0.8394 | 0.04636 | 0.0141 | -18.1061
-5 | -0.7891 | 0.04487 | 0.0138 | -17.5864
-4.5 | -0.7426 | 0.04449 | 0.0146 | -16.6914
-4 | -0.6971 | 0.04309 | 0.0152 | -16.1778
-3.5 | -0.6436 | 0.04362 | 0.0145 | -14.7547
-3 | -0.6167 | 0.04199 | 0.0186 | -14.6868
-2.5 | -0.5818 | 0.04131 | 0.0214 | -14.0838
-2 | -0.6017 | 0.04192 | 0.0417 | -14.3535
-1.5 | -0.3502 | 0.05628 | 0.0112 | -6.2225
-1 | -0.0365 | 0.06286 | -0.0412 | -0.58066
-0.5 | 0.0095 | 0.06479 | -0.043 | 0.14663
0 | 0.0299 | 0.06406 | -0.0397 | 0.46675
0.5 | 0.0496 | 0.06421 | -0.0362 | 0.77247
1 | 0.0928 | 0.06634 | -0.0372 | 1.3989
2 | 0.1364 | 0.06673 | -0.031 | 2.0441
2.5 | 0.16 | 0.06769 | -0.0284 | 2.3637
3 | 0.1924 | 0.06911 | -0.0273 | 2.784
3.5 | 0.2225 | 0.07013 | -0.0257 | 3.1727
4 | 0.2562 | 0.07052 | -0.0243 | 3.633
4.5 | 0.3304 | 0.0688 | -0.0269 | 4.8023
5 | 0.3886 | 0.06826 | -0.028 | 5.6929
5.5 | 0.4218 | 0.06795 | -0.0256 | 6.2075
6 | 0.4634 | 0.06758 | -0.0244 | 6.8571
6.5 | 0.5121 | 0.06687 | -0.0238 | 7.6581
7 | 0.5639 | 0.06581 | -0.0233 | 8.5686
7.5 | 0.6158 | 0.06426 | -0.0224 | 9.5829
8 | 0.64 | 0.06348 | -0.0179 | 10.0819
9.5 | 0.8003 | 0.05401 | -0.0109 | 14.8176
10 | 0.8695 | 0.04766 | -0.0081 | 18.2438
10.5 | 0.9203 | 0.04333 | -0.004 | 21.2393
11 | 0.9626 | 0.04036 | 0.0005 | 23.8503
11.5 | 0.9733 | 0.0397 | 0.0081 | 24.5164
12 | 0.9567 | 0.04065 | 0.0182 | 23.5351
12.5 | 0.9368 | 0.04292 | 0.0272 | 21.8267
13 | 0.9286 | 0.04638 | 0.033 | 20.0216
13.5 | 0.9404 | 0.04936 | 0.0364 | 19.0519
14 | 0.9759 | 0.05132 | 0.0374 | 19.016
14.5 | 1.0191 | 0.05327 | 0.0376 | 19.1308
15 | 1.0721 | 0.05536 | 0.0367 | 19.366
15.5 | 1.1016 | 0.0584 | 0.0376 | 18.863
16 | 1.1275 | 0.06234 | 0.0385 | 18.0863
16.5 | 1.1599 | 0.06634 | 0.0385 | 17.4842
17 | 1.1398 | 0.07238 | 0.0423 | 15.7474
17.5 | 1.1366 | 0.07825 | 0.044 | 14.5252
18 | 1.1302 | 0.08512 | 0.045 | 13.2777
18.5 | 1.0822 | 0.09507 | 0.0461 | 11.3832
19 | 1.0221 | 0.10756 | 0.0445 | 9.5026
19.5 | 0.9618 | 0.12252 | 0.0394 | 7.8501

## 11. Re 100k Mach 0.10 (1)
BIGFOIL.COM POLAR EXPORT
NACA67A520
NACA67A520 |  |  |  | Cl Max: | 1.721 | at alpha= | 12 | deg
JavaFoil+Calcfoil stall+Eppler ext transition |  |  |  | L/D Max: | 57.899 | at alpha= | 6.5 | deg
Re: | 100000 |  |  | Cd Min: | 0.01715 | at alpha= | -2 | deg
Mach: | 0.1 |  |  | Cl=0 at alpha= | -4.2097 | deg
|  |  |  | @ Cl=0.1, Cd= | 0.017239
|  |  |  | @ Cl=0.4, Cd= | 0.017219
|  |  |  | @ Cl=0.6, Cd= | 0.01747
alpha (deg) | Cl | Cd | Cm | Cl/Cd
-20 | -0.848 | 0.21228 | -0.012 | -3.996
-19.5 | -0.861 | 0.20389 | -0.011 | -4.224
-19 | -0.873 | 0.1951 | -0.012 | -4.472
-18.5 | -0.881 | 0.18329 | -0.013 | -4.809
-18 | -0.888 | 0.16829 | -0.014 | -5.277
-17.5 | -0.898 | 0.16912 | -0.026 | -5.312
-17 | -0.899 | 0.16094 | -0.027 | -5.589
-16.5 | -0.897 | 0.15063 | -0.027 | -5.957
-16 | -0.892 | 0.14327 | -0.028 | -6.224
-15.5 | -0.883 | 0.13524 | -0.029 | -6.53
-15 | -0.871 | 0.12777 | -0.031 | -6.818
-14.5 | -0.851 | 0.11805 | -0.032 | -7.211
-14 | -0.829 | 0.11132 | -0.033 | -7.443
-13.5 | -0.803 | 0.1047 | -0.034 | -7.673
-13 | -0.776 | 0.09834 | -0.035 | -7.886
-12.5 | -0.746 | 0.09172 | -0.037 | -8.133
-12 | -0.708 | 0.09126 | -0.033 | -7.757
-11.5 | -0.673 | 0.08608 | -0.034 | -7.821
-11 | -0.636 | 0.0814 | -0.035 | -7.815
-10.5 | -0.597 | 0.07586 | -0.037 | -7.874
-10 | -0.556 | 0.07167 | -0.037 | -7.761
-9.5 | -0.514 | 0.06789 | -0.038 | -7.565
-9 | -0.469 | 0.0642 | -0.038 | -7.311
-8.5 | -0.424 | 0.06047 | -0.039 | -7.012
-8 | -0.377 | 0.05694 | -0.04 | -6.63
-7.5 | -0.33 | 0.05371 | -0.042 | -6.148
-7 | -0.282 | 0.05074 | -0.044 | -5.558
-6.5 | -0.233 | 0.04801 | -0.046 | -4.848
-6 | -0.219 | 0.02041 | -0.085 | -10.743
-5.5 | -0.159 | 0.02002 | -0.087 | -7.92
-5 | -0.097 | 0.01963 | -0.088 | -4.954
-4.5 | -0.036 | 0.01929 | -0.09 | -1.843
-4 | 0.026 | 0.019 | -0.092 | 1.393
-3.5 | 0.086 | 0.01725 | -0.091 | 5.015
-3 | 0.147 | 0.0172 | -0.092 | 8.569
-2.5 | 0.209 | 0.01718 | -0.094 | 12.17
-2 | 0.27 | 0.01715 | -0.095 | 15.749
-1.5 | 0.331 | 0.01715 | -0.097 | 19.314
-1 | 0.392 | 0.01721 | -0.098 | 22.785
-0.5 | 0.453 | 0.01728 | -0.1 | 26.232
0 | 0.516 | 0.01729 | -0.101 | 29.82
0.5 | 0.577 | 0.01739 | -0.103 | 33.156
1 | 0.637 | 0.0176 | -0.104 | 36.222
1.5 | 0.698 | 0.01788 | -0.106 | 39.055
2 | 0.759 | 0.01816 | -0.107 | 41.797
2.5 | 0.82 | 0.01842 | -0.109 | 44.507
3 | 0.88 | 0.01872 | -0.11 | 47.025
3.5 | 0.935 | 0.01907 | -0.112 | 49.004
4 | 0.993 | 0.01947 | -0.113 | 50.996
4.5 | 1.05 | 0.01992 | -0.115 | 52.747
5 | 1.107 | 0.02029 | -0.116 | 54.579
5.5 | 1.164 | 0.02087 | -0.118 | 55.755
6 | 1.219 | 0.02142 | -0.119 | 56.917
6.5 | 1.273 | 0.02198 | -0.121 | 57.899
7 | 1.349 | 0.03096 | -0.125 | 43.567
7.5 | 1.399 | 0.03202 | -0.126 | 43.691
8 | 1.447 | 0.03323 | -0.127 | 43.537
8.5 | 1.492 | 0.03446 | -0.129 | 43.311
9 | 1.535 | 0.03581 | -0.13 | 42.879
9.5 | 1.575 | 0.03723 | -0.132 | 42.309
10 | 1.612 | 0.03913 | -0.133 | 41.18
10.5 | 1.645 | 0.04083 | -0.134 | 40.284
11 | 1.674 | 0.04247 | -0.135 | 39.426
11.5 | 1.7 | 0.04414 | -0.137 | 38.512
12 | 1.721 | 0.04599 | -0.138 | 37.42
12.5 | 1.473 | 0.09363 | -0.086 | 15.733
13 | 1.466 | 0.10417 | -0.072 | 14.07
13.5 | 1.468 | 0.11132 | -0.068 | 13.191
14 | 1.47 | 0.11917 | -0.068 | 12.332
14.5 | 1.462 | 0.12399 | -0.053 | 11.79
15 | 1.455 | 0.13449 | -0.053 | 10.821
15.5 | 1.445 | 0.14345 | -0.052 | 10.074
16 | 1.432 | 0.15188 | -0.053 | 9.427
16.5 | 1.415 | 0.16105 | -0.052 | 8.785
17 | 1.395 | 0.17112 | -0.053 | 8.153

## 12. Re 100k Mach 0.10 (2)
BIGFOIL.COM POLAR EXPORT
NACA67A520
NACA67A520 |  |  |  | Cl Max: | 1.1478 | at alpha= | 16.5 | deg
XFOIL ncrit=9 |  |  |  | L/D Max: | 24.1366 | at alpha= | 11.5 | deg
Re: | 100000 |  |  | Cd Min: | 0.20479 | at alpha= | 20 | deg
Mach: | 0.1 |  |  | Cl=0 at alpha= | -0.51471 | deg
|  |  |  | @ Cl=0.1, Cd= | 0.066183
|  |  |  | @ Cl=0.4, Cd= | 0.068372
|  |  |  | @ Cl=0.6, Cd= | 0.064922
alpha (deg) | Cl | Cd | Cm | Cl/Cd
-12.5 | -0.5563 | 0.16397 | -0.029 | -3.3927
-12 | -0.5391 | 0.1594 | -0.0262 | -3.3821
-11.5 | -0.6182 | 0.14941 | -0.033 | -4.1376
-11 | -0.5652 | 0.14587 | -0.0263 | -3.8747
-10.5 | -0.6773 | 0.13279 | -0.0346 | -5.1005
-10 | -0.5968 | 0.13188 | -0.0251 | -4.5253
-9.5 | -0.7335 | 0.11683 | -0.0302 | -6.2784
-9 | -0.6549 | 0.11525 | -0.024 | -5.6824
-8.5 | -0.794 | 0.10249 | -0.0199 | -7.7471
-7.5 | -0.9947 | 0.06115 | 0.0063 | -16.2666
-7 | -0.961 | 0.05614 | 0.0083 | -17.1179
-6.5 | -0.9303 | 0.05126 | 0.0112 | -18.1487
-6 | -0.8834 | 0.04914 | 0.0113 | -17.9772
-5.5 | -0.8444 | 0.04683 | 0.0136 | -18.0312
-5 | -0.7936 | 0.04531 | 0.0135 | -17.5149
-4.5 | -0.7485 | 0.04465 | 0.0145 | -16.7637
-4 | -0.7009 | 0.0434 | 0.0149 | -16.1498
-3.5 | -0.6462 | 0.04402 | 0.0141 | -14.6797
-3 | -0.6194 | 0.04226 | 0.0183 | -14.6569
-2.5 | -0.5805 | 0.042 | 0.0204 | -13.8214
-2 | -0.6045 | 0.04152 | 0.0406 | -14.5592
-1.5 | -0.3072 | 0.05775 | 0.003 | -5.3195
-1 | -0.0363 | 0.06313 | -0.0415 | -0.575
-0.5 | 0.0011 | 0.06436 | -0.0416 | 0.017091
0.5 | 0.0504 | 0.06449 | -0.0365 | 0.78152
1 | 0.0819 | 0.06577 | -0.0353 | 1.2452
2 | 0.1385 | 0.06706 | -0.0314 | 2.0653
2.5 | 0.161 | 0.06792 | -0.0286 | 2.3704
3 | 0.1893 | 0.06906 | -0.0268 | 2.7411
3.5 | 0.2194 | 0.07003 | -0.0251 | 3.1329
4 | 0.2644 | 0.07077 | -0.0254 | 3.736
4.5 | 0.3342 | 0.06889 | -0.0273 | 4.8512
5 | 0.3968 | 0.06841 | -0.0289 | 5.8003
5.5 | 0.4228 | 0.0681 | -0.0255 | 6.2085
6 | 0.4686 | 0.06767 | -0.0248 | 6.9248
6.5 | 0.5192 | 0.06691 | -0.0244 | 7.7597
7 | 0.5722 | 0.06578 | -0.0239 | 8.6987
7.5 | 0.6231 | 0.06421 | -0.0228 | 9.7041
8 | 0.6437 | 0.06354 | -0.0178 | 10.1306
8.5 | 0.6986 | 0.06074 | -0.016 | 11.5015
9.5 | 0.8107 | 0.05345 | -0.011 | 15.1674
10 | 0.8855 | 0.04663 | -0.0085 | 18.9899
10.5 | 0.9225 | 0.04351 | -0.0031 | 21.202
11 | 0.9664 | 0.04049 | 0.0013 | 23.8676
11.5 | 0.9715 | 0.04025 | 0.0095 | 24.1366
12 | 0.9523 | 0.04141 | 0.0198 | 22.9969
12.5 | 0.9321 | 0.04375 | 0.0288 | 21.3051
13 | 0.9251 | 0.04714 | 0.0345 | 19.6245
13.5 | 0.9391 | 0.05003 | 0.0377 | 18.7707
14 | 0.9756 | 0.05198 | 0.0387 | 18.7688
14.5 | 1.0195 | 0.05398 | 0.0389 | 18.8866
15 | 1.0699 | 0.05626 | 0.0383 | 19.0171
15.5 | 1.1196 | 0.05917 | 0.0373 | 18.9218
16 | 1.1212 | 0.06369 | 0.0404 | 17.604
16.5 | 1.1478 | 0.06802 | 0.0409 | 16.8744
17 | 1.1233 | 0.07456 | 0.0445 | 15.0657
17.5 | 1.1075 | 0.08151 | 0.0464 | 13.5873
18 | 1.1111 | 0.08789 | 0.0466 | 12.6419
18.5 | 1.0617 | 0.09832 | 0.047 | 10.7984
19 | 1.0014 | 0.11134 | 0.0444 | 8.9941
20 | 0.693 | 0.20479 | -0.0012 | 3.384

## 13. Re 100k Mach 0.25 (1)
BIGFOIL.COM POLAR EXPORT
NACA67A520
NACA67A520 |  |  |  | Cl Max: | 1.675 | at alpha= | 11 | deg
JavaFoil+Calcfoil stall+Eppler ext transition |  |  |  | L/D Max: | 57.199 | at alpha= | 6.5 | deg
Re: | 100000 |  |  | Cd Min: | 0.0175 | at alpha= | -2.5 | deg
Mach: | 0.25 |  |  | Cl=0 at alpha= | -4.2143 | deg
|  |  |  | @ Cl=0.1, Cd= | 0.017594
|  |  |  | @ Cl=0.4, Cd= | 0.017559
|  |  |  | @ Cl=0.6, Cd= | 0.017835
alpha (deg) | Cl | Cd | Cm | Cl/Cd
-20 | -0.527 | 0.28471 | -0.012 | -1.852
-19.5 | -0.575 | 0.26052 | -0.012 | -2.209
-19 | -0.62 | 0.23796 | -0.013 | -2.605
-18.5 | -0.66 | 0.22892 | -0.013 | -2.884
-18 | -0.697 | 0.20856 | -0.013 | -3.34
-17.5 | -0.728 | 0.1892 | -0.012 | -3.849
-17 | -0.755 | 0.16746 | -0.014 | -4.508
-16.5 | -0.776 | 0.15799 | -0.015 | -4.914
-16 | -0.792 | 0.14622 | -0.015 | -5.418
-15.5 | -0.803 | 0.13664 | -0.016 | -5.873
-15 | -0.813 | 0.13839 | -0.03 | -5.875
-14.5 | -0.799 | 0.12141 | -0.017 | -6.581
-14 | -0.794 | 0.12 | -0.033 | -6.615
-13.5 | -0.778 | 0.11197 | -0.034 | -6.945
-13 | -0.758 | 0.10409 | -0.035 | -7.282
-12.5 | -0.734 | 0.09649 | -0.037 | -7.612
-12 | -0.707 | 0.0905 | -0.038 | -7.816
-11.5 | -0.677 | 0.08504 | -0.04 | -7.962
-11 | -0.639 | 0.08475 | -0.036 | -7.541
-10.5 | -0.603 | 0.07772 | -0.037 | -7.754
-10 | -0.563 | 0.07355 | -0.038 | -7.66
-9.5 | -0.522 | 0.06967 | -0.039 | -7.488
-9 | -0.478 | 0.06564 | -0.039 | -7.282
-8.5 | -0.433 | 0.0618 | -0.04 | -7.001
-8 | -0.386 | 0.05776 | -0.041 | -6.68
-7.5 | -0.338 | 0.05463 | -0.043 | -6.181
-7 | -0.288 | 0.05171 | -0.044 | -5.578
-6.5 | -0.239 | 0.04864 | -0.047 | -4.904
-6 | -0.187 | 0.04614 | -0.049 | -4.063
-5.5 | -0.163 | 0.02053 | -0.089 | -7.916
-5 | -0.1 | 0.02011 | -0.091 | -4.961
-4.5 | -0.036 | 0.01973 | -0.092 | -1.849
-4 | 0.027 | 0.01947 | -0.094 | 1.395
-3.5 | 0.089 | 0.01761 | -0.093 | 5.045
-3 | 0.151 | 0.01752 | -0.095 | 8.636
-2.5 | 0.215 | 0.0175 | -0.096 | 12.277
-2 | 0.278 | 0.01753 | -0.098 | 15.835
-1.5 | 0.34 | 0.01753 | -0.099 | 19.408
-1 | 0.403 | 0.01756 | -0.101 | 22.936
-0.5 | 0.466 | 0.01768 | -0.103 | 26.332
0 | 0.53 | 0.01765 | -0.104 | 30.017
0.5 | 0.593 | 0.01781 | -0.106 | 33.259
1 | 0.655 | 0.01803 | -0.107 | 36.336
1.5 | 0.717 | 0.01828 | -0.109 | 39.249
2 | 0.78 | 0.01859 | -0.11 | 41.957
2.5 | 0.842 | 0.01892 | -0.112 | 44.503
3 | 0.905 | 0.01923 | -0.113 | 47.038
3.5 | 0.96 | 0.01961 | -0.115 | 48.943
4 | 1.019 | 0.02005 | -0.117 | 50.855
4.5 | 1.078 | 0.02044 | -0.118 | 52.738
5 | 1.136 | 0.02102 | -0.12 | 54.055
5.5 | 1.193 | 0.02155 | -0.121 | 55.368
6 | 1.249 | 0.02217 | -0.122 | 56.343
6.5 | 1.304 | 0.0228 | -0.124 | 57.199
7 | 1.38 | 0.0324 | -0.128 | 42.612
7.5 | 1.43 | 0.03364 | -0.129 | 42.511
8 | 1.477 | 0.03495 | -0.131 | 42.254
8.5 | 1.521 | 0.0364 | -0.132 | 41.774
9 | 1.56 | 0.03775 | -0.134 | 41.338
9.5 | 1.596 | 0.03999 | -0.135 | 39.916
10 | 1.628 | 0.04189 | -0.136 | 38.858
10.5 | 1.654 | 0.0438 | -0.138 | 37.773
11 | 1.675 | 0.04554 | -0.139 | 36.788
11.5 | 1.443 | 0.08443 | -0.094 | 17.096
12 | 1.428 | 0.09512 | -0.076 | 15.012
12.5 | 1.428 | 0.10289 | -0.071 | 13.877
13 | 1.42 | 0.11058 | -0.069 | 12.843
13.5 | 1.405 | 0.16064 | -0.063 | 8.747
14 | 1.383 | 0.12665 | -0.052 | 10.921
14.5 | 1.358 | 0.13816 | -0.053 | 9.826
15 | 1.325 | 0.14597 | -0.051 | 9.079
15.5 | 1.287 | 0.15716 | -0.052 | 8.188
16 | 1.242 | 0.17074 | -0.052 | 7.276

## 14. Re 100k Mach 0.25 (2)
BIGFOIL.COM POLAR EXPORT
NACA67A520
NACA67A520 |  |  |  | Cl Max: | 1.0799 | at alpha= | 15.5 | deg
XFOIL ncrit=9 |  |  |  | L/D Max: | 22.6846 | at alpha= | 11 | deg
Re: | 100000 |  |  | Cd Min: | 0.20977 | at alpha= | 20 | deg
Mach: | 0.25 |  |  | Cl=0 at alpha= | -0.34429 | deg
|  |  |  | @ Cl=0.1, Cd= | 0.067592
|  |  |  | @ Cl=0.4, Cd= | 0.069147
|  |  |  | @ Cl=0.6, Cd= | 0.066116
alpha (deg) | Cl | Cd | Cm | Cl/Cd
-12 | -0.5277 | 0.16463 | -0.0259 | -3.2054
-11.5 | -0.5808 | 0.15651 | -0.0304 | -3.7109
-11 | -0.5444 | 0.15206 | -0.0254 | -3.5802
-10.5 | -0.6191 | 0.14222 | -0.0308 | -4.3531
-10 | -0.5681 | 0.13889 | -0.0242 | -4.0903
-9.5 | -0.6234 | 0.12882 | -0.0265 | -4.8393
-9 | -0.6091 | 0.12399 | -0.0227 | -4.9125
-8.5 | -0.6633 | 0.1134 | -0.0232 | -5.8492
-8 | -0.9452 | 0.0791 | -0.0121 | -11.9494
-7.5 | -0.9543 | 0.07094 | -0.0066 | -13.4522
-7 | -0.9673 | 0.06243 | 0.0022 | -15.4942
-6.5 | -0.9459 | 0.0566 | 0.0066 | -16.712
-6 | -0.9029 | 0.05325 | 0.0073 | -16.9559
-5.5 | -0.8693 | 0.04999 | 0.0108 | -17.3895
-5 | -0.8184 | 0.04838 | 0.0116 | -16.9161
-4.5 | -0.7775 | 0.04619 | 0.0136 | -16.8326
-4 | -0.7221 | 0.04532 | 0.0134 | -15.9334
-3.5 | -0.6745 | 0.04511 | 0.0145 | -14.9523
-3 | -0.6325 | 0.04399 | 0.0164 | -14.3783
-2.5 | -0.5838 | 0.04476 | 0.0171 | -13.0429
-2 | -0.5882 | 0.04258 | 0.0322 | -13.814
-1.5 | -0.5466 | 0.04839 | 0.0414 | -11.2957
-1 | -0.0329 | 0.0648 | -0.0436 | -0.50772
-0.5 | -0.009 | 0.06486 | -0.0409 | -0.13876
1 | 0.0777 | 0.06661 | -0.0352 | 1.1665
1.5 | 0.1113 | 0.06809 | -0.0342 | 1.6346
2 | 0.1548 | 0.06955 | -0.0347 | 2.2257
2.5 | 0.1756 | 0.06983 | -0.0312 | 2.5147
3 | 0.2045 | 0.07069 | -0.0292 | 2.8929
3.5 | 0.2482 | 0.07201 | -0.0293 | 3.4467
4 | 0.3016 | 0.0701 | -0.029 | 4.3024
4.5 | 0.3484 | 0.06949 | -0.0282 | 5.0137
5 | 0.4011 | 0.06914 | -0.0283 | 5.8013
5.5 | 0.4525 | 0.06878 | -0.0282 | 6.5789
6 | 0.4748 | 0.0687 | -0.0241 | 6.9112
6.5 | 0.5236 | 0.068 | -0.0231 | 7.7
7 | 0.5768 | 0.06686 | -0.0224 | 8.627
7.5 | 0.6314 | 0.06511 | -0.0212 | 9.6974
8 | 0.6546 | 0.06442 | -0.0162 | 10.1614
8.5 | 0.7115 | 0.06148 | -0.0141 | 11.5729
10 | 0.8926 | 0.04765 | -0.0037 | 18.7324
10.5 | 0.945 | 0.04382 | 0.0008 | 21.5655
11 | 0.9675 | 0.04265 | 0.0077 | 22.6846
11.5 | 0.9558 | 0.0438 | 0.0174 | 21.8219
12 | 0.9315 | 0.04574 | 0.0278 | 20.3651
12.5 | 0.9111 | 0.04819 | 0.0366 | 18.9064
13 | 0.9138 | 0.05101 | 0.0417 | 17.9141
13.5 | 0.9397 | 0.05331 | 0.0442 | 17.6271
14 | 0.9805 | 0.05533 | 0.0452 | 17.7209
14.5 | 1.0223 | 0.05798 | 0.0458 | 17.6319
15 | 1.0544 | 0.0617 | 0.0468 | 17.0891
15.5 | 1.0799 | 0.06602 | 0.0477 | 16.3572
16 | 1.0639 | 0.07254 | 0.0507 | 14.6664
16.5 | 1.0796 | 0.07791 | 0.0513 | 13.857
17 | 1.0301 | 0.0874 | 0.053 | 11.786
17.5 | 0.9788 | 0.09903 | 0.052 | 9.8839
18 | 0.913 | 0.11423 | 0.047 | 7.9926
18.5 | 0.847 | 0.13276 | 0.0381 | 6.3799
19 | 0.7236 | 0.17426 | 0.0162 | 4.1524
19.5 | 0.6634 | 0.20293 | -0.0004 | 3.2691
20 | 0.6951 | 0.20977 | -0.0017 | 3.3136

## 15. Re 100k Mach 0.50 (1)
BIGFOIL.COM POLAR EXPORT
NACA67A520
NACA67A520 |  |  |  | Cl Max: | 1.566 | at alpha= | 8.5 | deg
JavaFoil+Calcfoil stall+Eppler ext transition |  |  |  | L/D Max: | 53.034 | at alpha= | 6 | deg
Re: | 100000 |  |  | Cd Min: | 0.01908 | at alpha= | -3 | deg
Mach: | 0.5 |  |  | Cl=0 at alpha= | -4.2143 | deg
|  |  |  | @ Cl=0.1, Cd= | 0.021145
|  |  |  | @ Cl=0.4, Cd= | 0.01923
|  |  |  | @ Cl=0.6, Cd= | 0.019491
alpha (deg) | Cl | Cd | Cm | Cl/Cd
-20 | -0.905 | 0.35778 | -0.027 | -2.531
-19.5 | -0.877 | 0.35565 | -0.028 | -2.467
-19 | -0.849 | 0.34693 | -0.029 | -2.448
-18.5 | -0.821 | 0.34795 | -0.03 | -2.36
-18 | -0.793 | 0.34534 | -0.031 | -2.297
-17.5 | -0.763 | 0.31934 | -0.03 | -2.389
-17 | -0.734 | 0.31372 | -0.031 | -2.341
-16.5 | -0.706 | 0.29343 | -0.032 | -2.406
-16 | -0.678 | 0.29788 | -0.033 | -2.275
-15.5 | -0.65 | 0.27213 | -0.034 | -2.387
-15 | -0.621 | 0.28818 | -0.034 | -2.155
-14.5 | -0.591 | 0.25147 | -0.033 | -2.351
-14 | -0.563 | 0.24079 | -0.034 | -2.337
-13.5 | -0.534 | 0.24211 | -0.035 | -2.206
-13 | -0.506 | 0.24286 | -0.035 | -2.082
-12.5 | -0.477 | 0.23965 | -0.036 | -1.991
-12 | -0.448 | 0.21768 | -0.034 | -2.056
-11.5 | -0.418 | 0.13979 | -0.021 | -2.987
-11 | -0.389 | 0.13009 | -0.021 | -2.99
-10.5 | -0.36 | 0.08451 | -0.022 | -4.266
-10 | -0.428 | 0.10426 | -0.038 | -4.103
-9.5 | -0.491 | 0.08622 | -0.036 | -5.689
-9 | -0.481 | 0.07645 | -0.043 | -6.297
-8.5 | -0.452 | 0.06987 | -0.045 | -6.468
-8 | -0.412 | 0.06466 | -0.045 | -6.366
-7.5 | -0.365 | 0.05955 | -0.046 | -6.137
-7 | -0.315 | 0.05595 | -0.048 | -5.635
-6.5 | -0.262 | 0.05205 | -0.049 | -5.036
-6 | -0.207 | 0.04919 | -0.051 | -4.204
-5.5 | -0.15 | 0.04638 | -0.054 | -3.241
-5 | -0.11 | 0.02227 | -0.101 | -4.955
-4.5 | -0.04 | 0.02187 | -0.103 | -1.848
-4 | 0.03 | 0.02147 | -0.104 | 1.403
-3.5 | 0.101 | 0.02114 | -0.106 | 4.784
-3 | 0.169 | 0.01908 | -0.105 | 8.847
-2.5 | 0.24 | 0.01908 | -0.107 | 12.574
-2 | 0.31 | 0.01914 | -0.109 | 16.197
-1.5 | 0.38 | 0.01921 | -0.111 | 19.784
-1 | 0.45 | 0.01928 | -0.113 | 23.337
-0.5 | 0.52 | 0.01946 | -0.114 | 26.728
0 | 0.592 | 0.01946 | -0.116 | 30.399
0.5 | 0.661 | 0.01973 | -0.118 | 33.53
1 | 0.731 | 0.02003 | -0.12 | 36.515
1.5 | 0.801 | 0.02036 | -0.121 | 39.35
2 | 0.871 | 0.02085 | -0.123 | 41.768
2.5 | 0.94 | 0.02123 | -0.125 | 44.289
3 | 1.01 | 0.02172 | -0.126 | 46.491
3.5 | 1.069 | 0.02231 | -0.128 | 47.903
4 | 1.134 | 0.02286 | -0.13 | 49.602
4.5 | 1.198 | 0.02353 | -0.132 | 50.907
5 | 1.26 | 0.02434 | -0.133 | 51.748
5.5 | 1.32 | 0.02509 | -0.135 | 52.601
6 | 1.377 | 0.02596 | -0.136 | 53.034
6.5 | 1.455 | 0.03836 | -0.141 | 37.935
7 | 1.503 | 0.0403 | -0.142 | 37.304
7.5 | 1.54 | 0.04238 | -0.144 | 36.325
8 | 1.563 | 0.04443 | -0.146 | 35.171
8.5 | 1.566 | 0.04819 | -0.147 | 32.498
9 | 1.534 | 0.05128 | -0.148 | 29.921
9.5 | 1.188 | 0.08476 | -0.052 | 14.022
10 | 0.806 | 0.12721 | -0.052 | 6.336
10.5 | 0.833 | 0.15818 | -0.049 | 5.269
11 | 0.863 | 0.21505 | -0.068 | 4.014
11.5 | 0.891 | 0.21826 | -0.069 | 4.081
12 | 0.918 | 0.23032 | -0.07 | 3.986
12.5 | 0.948 | 0.25428 | -0.077 | 3.726
13 | 0.975 | 0.23676 | -0.078 | 4.118
13.5 | 1.002 | 0.243 | -0.08 | 4.125

## 16. Re 100k Mach 0.50 (2)
BIGFOIL.COM POLAR EXPORT
NACA67A520
NACA67A520 |  |  |  | Cl Max: | 0.9393 | at alpha= | 10.5 | deg
XFOIL ncrit=9 |  |  |  | L/D Max: | 17.0596 | at alpha= | 10.5 | deg
Re: | 100000 |  |  | Cd Min: | 0.16018 | at alpha= | -10 | deg
Mach: | 0.5 |  |  | Cl=0 at alpha= | -0.044497 | deg
|  |  |  | @ Cl=0.1, Cd= | 0.073413
|  |  |  | @ Cl=0.4, Cd= | 0.073727
|  |  |  | @ Cl=0.6, Cd= | 0.072618
alpha (deg) | Cl | Cd | Cm | Cl/Cd
-10 | -0.5725 | 0.16018 | -0.0283 | -3.5741
-9.5 | -0.5355 | 0.15248 | -0.0242 | -3.5119
-9 | -0.5384 | 0.14617 | -0.0228 | -3.6834
-8.5 | -0.5948 | 0.12486 | -0.0342 | -4.7637
-8 | -0.67 | 0.10605 | -0.043 | -6.3178
-7.5 | -0.7069 | 0.09579 | -0.0446 | -7.3797
-7 | -0.7567 | 0.08705 | -0.0414 | -8.6927
-6.5 | -0.8175 | 0.08077 | -0.0318 | -10.1213
-6 | -0.8555 | 0.075 | -0.0226 | -11.4067
-5.5 | -0.8791 | 0.06839 | -0.0126 | -12.8542
-5 | -0.8832 | 0.06275 | -0.0038 | -14.0749
-4 | -0.8286 | 0.05468 | 0.0071 | -15.1536
-3.5 | -0.7739 | 0.05272 | 0.0093 | -14.6794
-3 | -0.7202 | 0.05097 | 0.0113 | -14.1299
-2.5 | -0.6606 | 0.0498 | 0.0124 | -13.2651
-1.5 | -0.5676 | 0.04882 | 0.019 | -11.6264
-1 | -0.5626 | 0.05207 | 0.0377 | -10.8047
0 | 0.0262 | 0.07256 | -0.045 | 0.36108
0.5 | 0.0635 | 0.07314 | -0.0438 | 0.8682
1 | 0.0845 | 0.07307 | -0.0396 | 1.1564
1.5 | 0.1116 | 0.07367 | -0.0366 | 1.5149
2 | 0.1461 | 0.07452 | -0.0347 | 1.9605
2.5 | 0.2041 | 0.07608 | -0.0363 | 2.6827
3 | 0.2695 | 0.07399 | -0.0368 | 3.6424
3.5 | 0.3018 | 0.0736 | -0.0334 | 4.1005
4 | 0.3572 | 0.07364 | -0.0334 | 4.8506
4.5 | 0.3816 | 0.07375 | -0.029 | 5.1742
5 | 0.4297 | 0.07369 | -0.0277 | 5.8312
5.5 | 0.4724 | 0.07363 | -0.0254 | 6.4159
6 | 0.5065 | 0.07368 | -0.0219 | 6.8743
6.5 | 0.561 | 0.0729 | -0.0203 | 7.6955
7 | 0.5914 | 0.07286 | -0.0159 | 8.1169
8 | 0.6829 | 0.07028 | -0.0081 | 9.7168
8.5 | 0.7499 | 0.0667 | -0.0044 | 11.2429
9 | 0.7932 | 0.06437 | 0.0017 | 12.3225
9.5 | 0.8858 | 0.05695 | 0.0071 | 15.554
10.5 | 0.9393 | 0.05506 | 0.0237 | 17.0596
11 | 0.926 | 0.05789 | 0.0328 | 15.9959
11.5 | 0.9148 | 0.06093 | 0.041 | 15.014
12 | 0.9126 | 0.06361 | 0.0483 | 14.3468
12.5 | 0.9145 | 0.06612 | 0.0551 | 13.8309
13 | 0.9099 | 0.06922 | 0.0617 | 13.145
13.5 | 0.8989 | 0.07337 | 0.0673 | 12.2516
14 | 0.8732 | 0.08056 | 0.0701 | 10.8391
14.5 | 0.8522 | 0.08875 | 0.0704 | 9.6023
15 | 0.7889 | 0.10321 | 0.0656 | 7.6436
15.5 | 0.713 | 0.12289 | 0.0552 | 5.8019

## 17. Re 250k Mach 0.00 (1)
BIGFOIL.COM POLAR EXPORT
NACA67A520
NACA67A520 |  |  |  | Cl Max: | 1.769 | at alpha= | 14 | deg
JavaFoil+Calcfoil stall+Eppler ext transition |  |  |  | L/D Max: | 87.284 | at alpha= | 7 | deg
Re: | 250000 |  |  | Cd Min: | 0.01141 | at alpha= | 0 | deg
Mach: | 0 |  |  | Cl=0 at alpha= | -4.2131 | deg
|  |  |  | @ Cl=0.1, Cd= | 0.011684
|  |  |  | @ Cl=0.4, Cd= | 0.011544
|  |  |  | @ Cl=0.6, Cd= | 0.011566
alpha (deg) | Cl | Cd | Cm | Cl/Cd
-20 | -0.891 | 0.19701 | -0.022 | -4.521
-19.5 | -0.9 | 0.19042 | -0.023 | -4.727
-19 | -0.908 | 0.17823 | -0.024 | -5.096
-18.5 | -0.914 | 0.16893 | -0.025 | -5.412
-18 | -0.918 | 0.1598 | -0.026 | -5.743
-17.5 | -0.919 | 0.15127 | -0.027 | -6.077
-17 | -0.917 | 0.14111 | -0.028 | -6.501
-16.5 | -0.913 | 0.13364 | -0.029 | -6.829
-16 | -0.905 | 0.12697 | -0.03 | -7.126
-15.5 | -0.894 | 0.12058 | -0.031 | -7.413
-15 | -0.88 | 0.11365 | -0.032 | -7.745
-14.5 | -0.859 | 0.10676 | -0.034 | -8.046
-14 | -0.836 | 0.09922 | -0.035 | -8.423
-13.5 | -0.81 | 0.09291 | -0.037 | -8.721
-13 | -0.783 | 0.08636 | -0.039 | -9.069
-12.5 | -0.753 | 0.08075 | -0.042 | -9.331
-12 | -0.711 | 0.08053 | -0.037 | -8.834
-11.5 | -0.677 | 0.07512 | -0.039 | -9.009
-11 | -0.64 | 0.07039 | -0.041 | -9.093
-10.5 | -0.608 | 0.06157 | -0.048 | -9.88
-10 | -0.558 | 0.06308 | -0.042 | -8.841
-9.5 | -0.514 | 0.0602 | -0.041 | -8.53
-9 | -0.469 | 0.05695 | -0.041 | -8.238
-8.5 | -0.424 | 0.05355 | -0.043 | -7.92
-8 | -0.453 | 0.01751 | -0.079 | -25.843
-7.5 | -0.396 | 0.01703 | -0.081 | -23.25
-7 | -0.338 | 0.01657 | -0.082 | -20.398
-6.5 | -0.279 | 0.01611 | -0.084 | -17.309
-6 | -0.219 | 0.01567 | -0.086 | -13.974
-5.5 | -0.158 | 0.0153 | -0.087 | -10.349
-5 | -0.097 | 0.01492 | -0.089 | -6.504
-4.5 | -0.035 | 0.01462 | -0.091 | -2.426
-4 | 0.026 | 0.01429 | -0.092 | 1.848
-3.5 | 0.086 | 0.0117 | -0.091 | 7.369
-3 | 0.147 | 0.01163 | -0.093 | 12.632
-2.5 | 0.208 | 0.01157 | -0.094 | 18.017
-2 | 0.269 | 0.01154 | -0.095 | 23.337
-1.5 | 0.33 | 0.01153 | -0.097 | 28.624
-1 | 0.391 | 0.01154 | -0.099 | 33.859
-0.5 | 0.452 | 0.01157 | -0.1 | 39.054
0 | 0.515 | 0.01141 | -0.101 | 45.09
0.5 | 0.576 | 0.01151 | -0.103 | 49.988
1 | 0.636 | 0.01165 | -0.104 | 54.578
1.5 | 0.697 | 0.01182 | -0.106 | 58.951
2 | 0.757 | 0.01201 | -0.108 | 63.015
2.5 | 0.818 | 0.01219 | -0.109 | 67.084
3 | 0.878 | 0.01243 | -0.111 | 70.672
3.5 | 0.933 | 0.01265 | -0.112 | 73.71
4 | 0.991 | 0.01292 | -0.114 | 76.688
4.5 | 1.048 | 0.01318 | -0.115 | 79.512
5 | 1.105 | 0.01352 | -0.117 | 81.759
5.5 | 1.161 | 0.01385 | -0.118 | 83.825
6 | 1.216 | 0.01425 | -0.12 | 85.371
6.5 | 1.271 | 0.01465 | -0.121 | 86.758
7 | 1.323 | 0.01516 | -0.122 | 87.284
7.5 | 1.396 | 0.02598 | -0.126 | 53.729
8 | 1.444 | 0.02713 | -0.128 | 53.226
8.5 | 1.49 | 0.02813 | -0.129 | 52.956
9 | 1.533 | 0.02907 | -0.131 | 52.734
9.5 | 1.574 | 0.03036 | -0.132 | 51.839
10 | 1.611 | 0.03215 | -0.133 | 50.113
10.5 | 1.645 | 0.03343 | -0.137 | 49.223
11 | 1.676 | 0.03494 | -0.138 | 47.983
11.5 | 1.704 | 0.03628 | -0.14 | 46.962
12 | 1.728 | 0.03799 | -0.141 | 45.484
12.5 | 1.748 | 0.03957 | -0.143 | 44.159
13 | 1.759 | 0.04114 | -0.144 | 42.772
13.5 | 1.767 | 0.04301 | -0.145 | 41.081
14 | 1.769 | 0.04511 | -0.147 | 39.216
14.5 | 1.764 | 0.04756 | -0.148 | 37.104
15 | 1.75 | 0.05106 | -0.148 | 34.276
15.5 | 1.481 | 0.1228 | -0.088 | 12.06
16 | 1.467 | 0.13177 | -0.084 | 11.132
16.5 | 1.452 | 0.13853 | -0.083 | 10.48
17 | 1.432 | 0.14775 | -0.079 | 9.696
17.5 | 1.412 | 0.15603 | -0.075 | 9.048
18 | 1.391 | 0.16498 | -0.076 | 8.432
18.5 | 1.363 | 0.17101 | -0.058 | 7.97
19 | 1.338 | 0.18018 | -0.059 | 7.428

## 18. Re 250k Mach 0.00 (2)
BIGFOIL.COM POLAR EXPORT
NACA67A520
NACA67A520 |  |  |  | Cl Max: | 1.1636 | at alpha= | 20 | deg
XFOIL ncrit=9 |  |  |  | L/D Max: | 34.6151 | at alpha= | 10 | deg
Re: | 250000 |  |  | Cd Min: | 0.14093 | at alpha= | -13.5 | deg
Mach: | 0 |  |  | Cl=0 at alpha= | 2.7728 | deg
|  |  |  | @ Cl=0.1, Cd= | 0.037268
|  |  |  | @ Cl=0.4, Cd= | 0.033187
|  |  |  | @ Cl=0.6, Cd= | 0.028645
alpha (deg) | Cl | Cd | Cm | Cl/Cd
-14.5 | -0.3505 | 0.07143 | -0.1838 | -4.9069
-14 | -0.4074 | 0.06549 | -0.1787 | -6.2208
-13.5 | -0.4378 | 0.14093 | -0.081 | -3.1065
-13 | -0.6878 | 0.08744 | -0.1018 | -7.866
-12.5 | -0.7221 | 0.07977 | -0.1002 | -9.0523
-12 | -0.7923 | 0.07445 | -0.0867 | -10.642
-11.5 | -0.8431 | 0.06867 | -0.0776 | -12.2776
-11 | -0.9144 | 0.06527 | -0.059 | -14.0095
-10.5 | -0.9423 | 0.05888 | -0.0489 | -16.0037
-9.5 | -0.9618 | 0.05033 | -0.0298 | -19.1099
-9 | -0.9294 | 0.04743 | -0.0271 | -19.5952
-8.5 | -0.8823 | 0.04592 | -0.0268 | -19.2139
-8 | -0.8841 | 0.04331 | -0.0174 | -20.4133
-7.5 | -0.8396 | 0.04183 | -0.0167 | -20.0717
-7 | -0.788 | 0.04145 | -0.017 | -19.0109
-6 | -0.73 | 0.03933 | -0.0097 | -18.5609
-5.5 | -0.6824 | 0.03887 | -0.0091 | -17.556
-5 | -0.6252 | 0.03916 | -0.0105 | -15.9653
-4.5 | -0.6217 | 0.03803 | -0.0022 | -16.3476
-4 | -0.5726 | 0.03778 | -0.002 | -15.1562
-3 | -0.5082 | 0.03695 | 0.0044 | -13.7537
-2.5 | -0.4608 | 0.03602 | 0.0048 | -12.7929
-2 | -0.4732 | 0.03356 | 0.0181 | -14.1001
-1.5 | -0.4107 | 0.03427 | 0.019 | -11.9842
-1 | -0.3677 | 0.035 | 0.023 | -10.5057
-0.5 | -0.3125 | 0.03622 | 0.0248 | -8.6278
0 | -0.2829 | 0.03691 | 0.031 | -7.6646
1 | -0.0658 | 0.04257 | 0.0113 | -1.5457
1.5 | -0.0127 | 0.04193 | 0.011 | -0.30289
2.5 | -0.0305 | 0.03885 | 0.0337 | -0.78507
3 | 0.0254 | 0.03809 | 0.0329 | 0.66684
3.5 | 0.092 | 0.03737 | 0.0304 | 2.4619
4 | 0.1201 | 0.03701 | 0.0337 | 3.2451
4.5 | 0.1894 | 0.03612 | 0.0308 | 5.2436
5 | 0.2225 | 0.03582 | 0.0332 | 6.2116
6 | 0.3355 | 0.03425 | 0.0313 | 9.7956
7 | 0.4599 | 0.0322 | 0.0279 | 14.2826
7.5 | 0.5437 | 0.02993 | 0.0236 | 18.1657
9 | 0.7303 | 0.02567 | 0.0199 | 28.4496
9.5 | 0.786 | 0.02486 | 0.0195 | 31.6171
10 | 0.8453 | 0.02442 | 0.0181 | 34.6151
10.5 | 0.8715 | 0.02591 | 0.0207 | 33.6357
11 | 0.8825 | 0.02849 | 0.0246 | 30.9758
11.5 | 0.8964 | 0.03177 | 0.0269 | 28.2153
12 | 0.9114 | 0.03522 | 0.0285 | 25.8773
12.5 | 0.9278 | 0.03887 | 0.0294 | 23.8693
13 | 0.9452 | 0.04277 | 0.0299 | 22.0996
13.5 | 0.9506 | 0.04549 | 0.0337 | 20.8969
14 | 0.9639 | 0.04852 | 0.0358 | 19.866
14.5 | 0.9861 | 0.05123 | 0.0367 | 19.2485
15 | 1.0054 | 0.05428 | 0.0376 | 18.5225
15.5 | 1.0247 | 0.05738 | 0.0385 | 17.8581
16 | 1.0469 | 0.06034 | 0.0391 | 17.35
16.5 | 1.068 | 0.06333 | 0.0396 | 16.864
17 | 1.0861 | 0.06683 | 0.0401 | 16.2517
17.5 | 1.1062 | 0.07001 | 0.0403 | 15.8006
18 | 1.1173 | 0.07438 | 0.0406 | 15.0215
18.5 | 1.1337 | 0.07809 | 0.0405 | 14.5179
19 | 1.1403 | 0.08311 | 0.0404 | 13.7204
19.5 | 1.1467 | 0.08823 | 0.0398 | 12.9967
20 | 1.1636 | 0.09206 | 0.0393 | 12.6396

## 19. Re 250k Mach 0.10 (1)
BIGFOIL.COM POLAR EXPORT
NACA67A520
NACA67A520 |  |  |  | Cl Max: | 1.758 | at alpha= | 13.5 | deg
JavaFoil+Calcfoil stall+Eppler ext transition |  |  |  | L/D Max: | 86.526 | at alpha= | 6.5 | deg
Re: | 250000 |  |  | Cd Min: | 0.01146 | at alpha= | 0 | deg
Mach: | 0.1 |  |  | Cl=0 at alpha= | -4.2143 | deg
|  |  |  | @ Cl=0.1, Cd= | 0.011717
|  |  |  | @ Cl=0.4, Cd= | 0.011583
|  |  |  | @ Cl=0.6, Cd= | 0.011621
alpha (deg) | Cl | Cd | Cm | Cl/Cd
-20 | -0.855 | 0.19702 | -0.022 | -4.339
-19.5 | -0.868 | 0.1956 | -0.023 | -4.437
-19 | -0.879 | 0.18459 | -0.024 | -4.764
-18.5 | -0.889 | 0.17395 | -0.025 | -5.109
-18 | -0.896 | 0.16153 | -0.026 | -5.546
-17.5 | -0.9 | 0.15398 | -0.027 | -5.846
-17 | -0.901 | 0.1432 | -0.028 | -6.293
-16.5 | -0.899 | 0.13526 | -0.029 | -6.648
-16 | -0.894 | 0.13029 | -0.03 | -6.861
-15.5 | -0.885 | 0.12217 | -0.031 | -7.246
-15 | -0.873 | 0.11474 | -0.032 | -7.61
-14.5 | -0.854 | 0.1067 | -0.034 | -8.003
-14 | -0.832 | 0.10046 | -0.035 | -8.279
-13.5 | -0.807 | 0.09422 | -0.037 | -8.563
-13 | -0.78 | 0.0879 | -0.039 | -8.879
-12.5 | -0.753 | 0.08086 | -0.042 | -9.309
-12 | -0.711 | 0.08068 | -0.037 | -8.814
-11.5 | -0.677 | 0.07551 | -0.039 | -8.969
-11 | -0.64 | 0.071 | -0.041 | -9.021
-10.5 | -0.608 | 0.06295 | -0.047 | -9.653
-10 | -0.56 | 0.0629 | -0.042 | -8.9
-9.5 | -0.516 | 0.06019 | -0.042 | -8.565
-9 | -0.47 | 0.05732 | -0.041 | -8.207
-8.5 | -0.426 | 0.05381 | -0.043 | -7.909
-8 | -0.454 | 0.01758 | -0.079 | -25.848
-7.5 | -0.398 | 0.01719 | -0.081 | -23.13
-7 | -0.339 | 0.01669 | -0.083 | -20.331
-6.5 | -0.28 | 0.01621 | -0.085 | -17.289
-6 | -0.22 | 0.01575 | -0.086 | -13.969
-5.5 | -0.159 | 0.01537 | -0.088 | -10.348
-5 | -0.098 | 0.01499 | -0.089 | -6.505
-4.5 | -0.036 | 0.01467 | -0.091 | -2.429
-4 | 0.027 | 0.01434 | -0.093 | 1.85
-3.5 | 0.087 | 0.01173 | -0.092 | 7.387
-3 | 0.148 | 0.01167 | -0.093 | 12.649
-2.5 | 0.209 | 0.01161 | -0.094 | 18.045
-2 | 0.271 | 0.01158 | -0.096 | 23.367
-1.5 | 0.332 | 0.01157 | -0.097 | 28.669
-1 | 0.393 | 0.01158 | -0.099 | 33.907
-0.5 | 0.454 | 0.01161 | -0.1 | 39.12
0 | 0.517 | 0.01146 | -0.102 | 45.126
0.5 | 0.578 | 0.01157 | -0.104 | 49.994
1 | 0.639 | 0.01171 | -0.105 | 54.592
1.5 | 0.7 | 0.01188 | -0.107 | 58.919
2 | 0.761 | 0.01207 | -0.108 | 63.023
2.5 | 0.822 | 0.01226 | -0.11 | 67.045
3 | 0.883 | 0.01244 | -0.111 | 70.928
3.5 | 0.937 | 0.01272 | -0.113 | 73.684
4 | 0.996 | 0.01299 | -0.114 | 76.633
4.5 | 1.053 | 0.0133 | -0.116 | 79.205
5 | 1.111 | 0.01359 | -0.117 | 81.748
5.5 | 1.167 | 0.01394 | -0.119 | 83.681
6 | 1.222 | 0.01433 | -0.12 | 85.283
6.5 | 1.276 | 0.01475 | -0.122 | 86.526
7 | 1.351 | 0.02528 | -0.125 | 53.449
7.5 | 1.402 | 0.0262 | -0.127 | 53.504
8 | 1.45 | 0.0274 | -0.128 | 52.915
8.5 | 1.495 | 0.0284 | -0.13 | 52.654
9 | 1.538 | 0.02936 | -0.131 | 52.391
9.5 | 1.578 | 0.03065 | -0.133 | 51.48
10 | 1.615 | 0.03253 | -0.134 | 49.644
10.5 | 1.648 | 0.0338 | -0.135 | 48.764
11 | 1.678 | 0.03542 | -0.139 | 47.39
11.5 | 1.705 | 0.03693 | -0.14 | 46.154
12 | 1.727 | 0.03842 | -0.142 | 44.941
12.5 | 1.744 | 0.04024 | -0.143 | 43.351
13 | 1.754 | 0.04192 | -0.145 | 41.831
13.5 | 1.758 | 0.04385 | -0.146 | 40.096
14 | 1.757 | 0.04604 | -0.147 | 38.167
14.5 | 1.746 | 0.04903 | -0.148 | 35.613
15 | 1.485 | 0.11358 | -0.096 | 13.074
15.5 | 1.457 | 0.12627 | -0.082 | 11.537
16 | 1.441 | 0.13438 | -0.08 | 10.725
16.5 | 1.421 | 0.14368 | -0.076 | 9.893
17 | 1.401 | 0.15141 | -0.075 | 9.252
17.5 | 1.378 | 0.15868 | -0.076 | 8.685
18 | 1.348 | 0.16587 | -0.058 | 8.126
18.5 | 1.321 | 0.17522 | -0.059 | 7.538

## 20. Re 250k Mach 0.10 (2)
BIGFOIL.COM POLAR EXPORT
NACA67A520
NACA67A520 |  |  |  | Cl Max: | 1.147 | at alpha= | 20 | deg
XFOIL ncrit=9 |  |  |  | L/D Max: | 34.1522 | at alpha= | 10 | deg
Re: | 250000 |  |  | Cd Min: | 0.09557 | at alpha= | 20 | deg
Mach: | 0.1 |  |  | Cl=0 at alpha= | 2.4809 | deg
|  |  |  | @ Cl=0.1, Cd= | 0.037353
|  |  |  | @ Cl=0.4, Cd= | 0.033216
|  |  |  | @ Cl=0.6, Cd= | 0.028769
alpha (deg) | Cl | Cd | Cm | Cl/Cd
-14.5 | -0.2233 | 0.08672 | -0.183 | -2.575
-14 | -0.1818 | 0.08736 | -0.1806 | -2.081
-13.5 | -0.5536 | 0.08929 | -0.1254 | -6.2
-13 | -0.6693 | 0.08932 | -0.1034 | -7.4933
-12.5 | -0.694 | 0.08224 | -0.1027 | -8.4387
-12 | -0.7352 | 0.08469 | -0.0913 | -8.6811
-11.5 | -0.7137 | 0.0812 | -0.0907 | -8.7894
-11 | -0.8837 | 0.06687 | -0.0652 | -13.2152
-10.5 | -0.9228 | 0.06119 | -0.0534 | -15.0809
-9.5 | -0.9575 | 0.05183 | -0.0324 | -18.4739
-9 | -0.9293 | 0.04853 | -0.029 | -19.149
-8.5 | -0.8836 | 0.04668 | -0.0283 | -18.9289
-8 | -0.8921 | 0.04441 | -0.0175 | -20.0878
-7.5 | -0.8434 | 0.04229 | -0.0176 | -19.9432
-7 | -0.7911 | 0.04185 | -0.0179 | -18.9032
-6.5 | -0.7304 | 0.04143 | -0.02 | -17.6297
-6 | -0.7336 | 0.0396 | -0.0102 | -18.5253
-5.5 | -0.6844 | 0.03929 | -0.0099 | -17.4192
-5 | -0.626 | 0.03948 | -0.0114 | -15.8561
-4.5 | -0.6233 | 0.03838 | -0.0028 | -16.2402
-4 | -0.5736 | 0.03802 | -0.0026 | -15.0868
-3 | -0.5091 | 0.03714 | 0.004 | -13.7076
-2 | -0.4718 | 0.03368 | 0.0174 | -14.0083
-1.5 | -0.4082 | 0.03432 | 0.0182 | -11.8939
-1 | -0.3677 | 0.03506 | 0.0226 | -10.4877
-0.5 | -0.3071 | 0.03647 | 0.0239 | -8.4206
1 | -0.0264 | 0.04272 | 0.005 | -0.61798
2 | -0.0679 | 0.03922 | 0.0321 | -1.7313
2.5 | 0.0027 | 0.03869 | 0.0288 | 0.069785
3 | 0.0275 | 0.03818 | 0.0328 | 0.72027
4 | 0.1231 | 0.03709 | 0.0335 | 3.319
5 | 0.226 | 0.03586 | 0.0331 | 6.3023
6 | 0.3394 | 0.03425 | 0.0313 | 9.9095
7 | 0.4636 | 0.03213 | 0.028 | 14.4289
8 | 0.6016 | 0.02873 | 0.0237 | 20.9398
9 | 0.7192 | 0.02647 | 0.0222 | 27.1704
9.5 | 0.7912 | 0.02482 | 0.0198 | 31.8775
10 | 0.8439 | 0.02471 | 0.0194 | 34.1522
11 | 0.8798 | 0.02894 | 0.0261 | 30.4008
11.5 | 0.8924 | 0.0323 | 0.0286 | 27.6285
12 | 0.9069 | 0.03583 | 0.0303 | 25.3112
12.5 | 0.9228 | 0.03957 | 0.0312 | 23.3207
13 | 0.9395 | 0.04351 | 0.0318 | 21.5927
13.5 | 0.9486 | 0.0462 | 0.035 | 20.5325
14 | 0.962 | 0.04925 | 0.0371 | 19.533
14.5 | 0.9829 | 0.05211 | 0.0381 | 18.862
15 | 1.0032 | 0.05514 | 0.039 | 18.1937
15.5 | 1.0228 | 0.05822 | 0.0399 | 17.5678
16 | 1.0448 | 0.06132 | 0.0404 | 17.0385
16.5 | 1.066 | 0.06437 | 0.0409 | 16.5605
17 | 1.0831 | 0.06806 | 0.0414 | 15.9139
17.5 | 1.1057 | 0.07105 | 0.0417 | 15.5623
18 | 1.1124 | 0.076 | 0.0418 | 14.6368
18.5 | 1.1325 | 0.07937 | 0.0418 | 14.2686
19 | 1.1316 | 0.0854 | 0.0415 | 13.2506
19.5 | 1.138 | 0.09062 | 0.0407 | 12.5579
20 | 1.147 | 0.09557 | 0.04 | 12.0017

## 21. Re 250k Mach 0.25 (1)
BIGFOIL.COM POLAR EXPORT
NACA67A520
NACA67A520 |  |  |  | Cl Max: | 1.709 | at alpha= | 12.5 | deg
JavaFoil+Calcfoil stall+Eppler ext transition |  |  |  | L/D Max: | 85.51 | at alpha= | 6.5 | deg
Re: | 250000 |  |  | Cd Min: | 0.01172 | at alpha= | 0 | deg
Mach: | 0.25 |  |  | Cl=0 at alpha= | -4.2109 | deg
|  |  |  | @ Cl=0.1, Cd= | 0.011946
|  |  |  | @ Cl=0.4, Cd= | 0.01181
|  |  |  | @ Cl=0.6, Cd= | 0.011844
alpha (deg) | Cl | Cd | Cm | Cl/Cd
-20 | -0.53 | 0.24725 | -0.021 | -2.145
-19.5 | -0.579 | 0.22836 | -0.022 | -2.535
-19 | -0.624 | 0.21343 | -0.023 | -2.923
-18.5 | -0.66 | 0.19155 | -0.014 | -3.448
-18 | -0.697 | 0.17477 | -0.014 | -3.986
-17.5 | -0.728 | 0.16405 | -0.014 | -4.439
-17 | -0.761 | 0.16122 | -0.027 | -4.717
-16.5 | -0.782 | 0.14987 | -0.028 | -5.22
-16 | -0.799 | 0.14214 | -0.029 | -5.619
-15.5 | -0.809 | 0.13253 | -0.03 | -6.108
-15 | -0.815 | 0.12322 | -0.032 | -6.611
-14.5 | -0.807 | 0.11669 | -0.033 | -6.915
-14 | -0.795 | 0.10775 | -0.034 | -7.382
-13.5 | -0.779 | 0.10173 | -0.036 | -7.661
-13 | -0.76 | 0.09411 | -0.038 | -8.078
-12.5 | -0.737 | 0.08749 | -0.039 | -8.427
-12 | -0.711 | 0.08089 | -0.042 | -8.795
-11.5 | -0.683 | 0.07511 | -0.044 | -9.088
-11 | -0.642 | 0.07383 | -0.04 | -8.693
-10.5 | -0.606 | 0.06852 | -0.042 | -8.85
-10 | -0.569 | 0.06336 | -0.046 | -8.981
-9.5 | -0.524 | 0.06118 | -0.043 | -8.56
-9 | -0.479 | 0.05827 | -0.042 | -8.218
-8.5 | -0.434 | 0.05478 | -0.044 | -7.921
-8 | -0.389 | 0.05048 | -0.048 | -7.699
-7.5 | -0.406 | 0.01767 | -0.083 | -22.992
-7 | -0.347 | 0.01716 | -0.085 | -20.233
-6.5 | -0.287 | 0.01666 | -0.087 | -17.222
-6 | -0.225 | 0.01616 | -0.088 | -13.952
-5.5 | -0.163 | 0.01574 | -0.09 | -10.364
-5 | -0.1 | 0.01534 | -0.092 | -6.52
-4.5 | -0.037 | 0.01497 | -0.093 | -2.443
-4 | 0.027 | 0.0147 | -0.095 | 1.851
-3.5 | 0.089 | 0.01196 | -0.094 | 7.444
-3 | 0.152 | 0.01188 | -0.095 | 12.763
-2.5 | 0.215 | 0.01182 | -0.097 | 18.203
-2 | 0.278 | 0.0118 | -0.098 | 23.565
-1.5 | 0.341 | 0.0118 | -0.1 | 28.867
-1 | 0.403 | 0.01181 | -0.101 | 34.161
-0.5 | 0.466 | 0.01187 | -0.103 | 39.284
0 | 0.531 | 0.01172 | -0.105 | 45.333
0.5 | 0.594 | 0.01183 | -0.106 | 50.211
1 | 0.657 | 0.01198 | -0.108 | 54.811
1.5 | 0.719 | 0.01217 | -0.109 | 59.093
2 | 0.782 | 0.01235 | -0.111 | 63.269
2.5 | 0.844 | 0.01259 | -0.113 | 67.035
3 | 0.907 | 0.01279 | -0.114 | 70.919
3.5 | 0.962 | 0.01304 | -0.116 | 73.771
4 | 1.022 | 0.01334 | -0.117 | 76.615
4.5 | 1.081 | 0.01367 | -0.119 | 79.063
5 | 1.139 | 0.014 | -0.12 | 81.365
5.5 | 1.196 | 0.01439 | -0.122 | 83.134
6 | 1.253 | 0.01484 | -0.123 | 84.418
6.5 | 1.308 | 0.0153 | -0.125 | 85.51
7 | 1.383 | 0.02653 | -0.129 | 52.135
7.5 | 1.433 | 0.02766 | -0.13 | 51.808
8 | 1.48 | 0.02888 | -0.132 | 51.239
8.5 | 1.523 | 0.02991 | -0.133 | 50.935
9 | 1.564 | 0.03113 | -0.135 | 50.223
9.5 | 1.599 | 0.03311 | -0.136 | 48.303
10 | 1.631 | 0.0347 | -0.137 | 47.01
10.5 | 1.658 | 0.03627 | -0.139 | 45.711
11 | 1.68 | 0.03804 | -0.14 | 44.157
11.5 | 1.696 | 0.03996 | -0.144 | 42.436
12 | 1.706 | 0.04182 | -0.145 | 40.785
12.5 | 1.709 | 0.04408 | -0.147 | 38.758
13 | 1.699 | 0.04626 | -0.148 | 36.725
13.5 | 1.406 | 0.13217 | -0.067 | 10.637
14 | 1.393 | 0.11295 | -0.079 | 12.33
14.5 | 1.364 | 0.12074 | -0.076 | 11.3
15 | 1.326 | 0.128 | -0.056 | 10.357
15.5 | 1.287 | 0.13636 | -0.056 | 9.44
16 | 1.243 | 0.14636 | -0.056 | 8.49
16.5 | 1.192 | 0.15856 | -0.056 | 7.52
17 | 1.137 | 0.17117 | -0.055 | 6.642
17.5 | 1.077 | 0.18094 | -0.055 | 5.951

## 22. Re 250k Mach 0.25 (2)
BIGFOIL.COM POLAR EXPORT
NACA67A520
NACA67A520 |  |  |  | Cl Max: | 1.0869 | at alpha= | 18 | deg
XFOIL ncrit=9 |  |  |  | L/D Max: | 31.7281 | at alpha= | 10 | deg
Re: | 250000 |  |  | Cd Min: | 0.13708 | at alpha= | -14 | deg
Mach: | 0.25 |  |  | Cl=0 at alpha= | 1.4378 | deg
|  |  |  | @ Cl=0.1, Cd= | 0.037976
|  |  |  | @ Cl=0.4, Cd= | 0.033805
|  |  |  | @ Cl=0.6, Cd= | 0.029774
alpha (deg) | Cl | Cd | Cm | Cl/Cd
-14 | -0.2028 | 0.13708 | -0.1263 | -1.4794
-13.5 | -0.2399 | 0.137 | -0.1154 | -1.7511
-13 | -0.4695 | 0.09102 | -0.133 | -5.1582
-12.5 | -0.4286 | 0.09133 | -0.132 | -4.6929
-12 | -0.6341 | 0.08905 | -0.1012 | -7.1207
-11.5 | -0.6758 | 0.08068 | -0.0994 | -8.3763
-10.5 | -0.7907 | 0.06931 | -0.0793 | -11.4082
-10 | -0.835 | 0.06476 | -0.0685 | -12.8938
-9.5 | -0.895 | 0.06102 | -0.0508 | -14.6673
-9 | -0.9038 | 0.05575 | -0.0423 | -16.2117
-8.5 | -0.8795 | 0.05198 | -0.0384 | -16.92
-8 | -0.903 | 0.04842 | -0.0249 | -18.6493
-7.5 | -0.8626 | 0.04555 | -0.0226 | -18.9374
-7 | -0.8068 | 0.04456 | -0.0233 | -18.1059
-6.5 | -0.798 | 0.04296 | -0.0152 | -18.5754
-6 | -0.752 | 0.04133 | -0.0137 | -18.195
-5.5 | -0.6957 | 0.04107 | -0.0141 | -16.9394
-5 | -0.6286 | 0.04144 | -0.0166 | -15.1689
-4.5 | -0.635 | 0.0395 | -0.0059 | -16.0759
-4 | -0.5761 | 0.03949 | -0.0067 | -14.5885
-3.5 | -0.5655 | 0.03861 | 0.0007 | -14.6465
-3 | -0.5071 | 0.03849 | 0.0002 | -13.1749
-2.5 | -0.4831 | 0.03743 | 0.0053 | -12.9068
-2 | -0.4551 | 0.0335 | 0.0104 | -13.5851
-1.5 | -0.4309 | 0.03386 | 0.0193 | -12.7259
-1 | -0.3658 | 0.03537 | 0.0204 | -10.3421
0 | -0.2726 | 0.03794 | 0.0286 | -7.185
1 | -0.0668 | 0.04314 | 0.0118 | -1.5484
1.5 | 0.0095 | 0.04288 | 0.0074 | 0.22155
3 | 0.0075 | 0.03908 | 0.0369 | 0.19191
3.5 | 0.0682 | 0.03834 | 0.0355 | 1.7788
4.5 | 0.1714 | 0.03716 | 0.0356 | 4.6125
5.5 | 0.2841 | 0.03565 | 0.0344 | 7.9691
6 | 0.3267 | 0.03532 | 0.0357 | 9.2497
6.5 | 0.4051 | 0.0337 | 0.0322 | 12.0208
8.5 | 0.6603 | 0.02856 | 0.0275 | 23.1197
9 | 0.7277 | 0.0271 | 0.0263 | 26.8524
9.5 | 0.7957 | 0.02587 | 0.0248 | 30.7576
10 | 0.8354 | 0.02633 | 0.0267 | 31.7281
10.5 | 0.8535 | 0.0285 | 0.0304 | 29.9474
11 | 0.8626 | 0.03153 | 0.0345 | 27.3581
11.5 | 0.8722 | 0.03509 | 0.0375 | 24.8561
12 | 0.8849 | 0.03903 | 0.0392 | 22.6723
12.5 | 0.8995 | 0.04306 | 0.0403 | 20.8895
13 | 0.9191 | 0.04699 | 0.0406 | 19.5595
13.5 | 0.9361 | 0.05036 | 0.042 | 18.5882
14 | 0.9507 | 0.05335 | 0.0442 | 17.8201
14.5 | 0.9687 | 0.05661 | 0.0455 | 17.1118
15 | 0.9904 | 0.05987 | 0.0462 | 16.5425
15.5 | 1.0121 | 0.06319 | 0.0469 | 16.0168
16 | 1.0327 | 0.06672 | 0.0473 | 15.4781
16.5 | 1.0494 | 0.07078 | 0.0478 | 14.8262
17 | 1.0697 | 0.07442 | 0.0482 | 14.3738
17.5 | 1.0745 | 0.08006 | 0.0482 | 13.4212
18 | 1.0869 | 0.08472 | 0.0479 | 12.8293
18.5 | 1.0761 | 0.09253 | 0.0468 | 11.6297
19 | 1.067 | 0.10036 | 0.0449 | 10.6317
19.5 | 1.0594 | 0.10813 | 0.0424 | 9.7975
20 | 1.0446 | 0.11712 | 0.039 | 8.9191

## 23. Re 250k Mach 0.50 (1)
BIGFOIL.COM POLAR EXPORT
NACA67A520
NACA67A520 |  |  |  | Cl Max: | 1.569 | at alpha= | 8.5 | deg
JavaFoil+Calcfoil stall+Eppler ext transition |  |  |  | L/D Max: | 79.452 | at alpha= | 6 | deg
Re: | 250000 |  |  | Cd Min: | 0.01279 | at alpha= | -2.5 | deg
Mach: | 0.5 |  |  | Cl=0 at alpha= | -4.2113 | deg
|  |  |  | @ Cl=0.1, Cd= | 0.015765
|  |  |  | @ Cl=0.4, Cd= | 0.012846
|  |  |  | @ Cl=0.6, Cd= | 0.012928
alpha (deg) | Cl | Cd | Cm | Cl/Cd
-20 | -0.906 | 0.26781 | -0.028 | -3.381
-19.5 | -0.877 | 0.26676 | -0.028 | -3.289
-19 | -0.849 | 0.26207 | -0.029 | -3.241
-18.5 | -0.821 | 0.25487 | -0.03 | -3.222
-18 | -0.793 | 0.25012 | -0.031 | -3.171
-17.5 | -0.763 | 0.24083 | -0.031 | -3.168
-17 | -0.734 | 0.23351 | -0.031 | -3.145
-16.5 | -0.706 | 0.22258 | -0.032 | -3.172
-16 | -0.678 | 0.22393 | -0.033 | -3.027
-15.5 | -0.65 | 0.20857 | -0.034 | -3.114
-15 | -0.621 | 0.21466 | -0.035 | -2.893
-14.5 | -0.591 | 0.19325 | -0.034 | -3.06
-14 | -0.563 | 0.18177 | -0.034 | -3.095
-13.5 | -0.534 | 0.18166 | -0.035 | -2.941
-13 | -0.506 | 0.18029 | -0.036 | -2.804
-12.5 | -0.477 | 0.17698 | -0.036 | -2.696
-12 | -0.448 | 0.15985 | -0.035 | -2.801
-11.5 | -0.42 | 0.14897 | -0.037 | -2.817
-11 | -0.391 | 0.14046 | -0.038 | -2.783
-10.5 | -0.362 | 0.10514 | -0.039 | -3.445
-10 | -0.428 | 0.09097 | -0.04 | -4.708
-9.5 | -0.492 | 0.07389 | -0.042 | -6.66
-9 | -0.483 | 0.06596 | -0.046 | -7.319
-8.5 | -0.454 | 0.06025 | -0.049 | -7.527
-8 | -0.412 | 0.05667 | -0.047 | -7.271
-7.5 | -0.366 | 0.05249 | -0.048 | -6.97
-7 | -0.316 | 0.049 | -0.051 | -6.447
-6.5 | -0.264 | 0.04491 | -0.057 | -5.88
-6 | -0.248 | 0.01814 | -0.098 | -13.683
-5.5 | -0.18 | 0.01758 | -0.1 | -10.248
-5 | -0.111 | 0.01698 | -0.102 | -6.525
-4.5 | -0.041 | 0.01651 | -0.103 | -2.457
-4 | 0.03 | 0.01609 | -0.105 | 1.879
-3.5 | 0.101 | 0.01576 | -0.107 | 6.439
-3 | 0.169 | 0.01286 | -0.106 | 13.151
-2.5 | 0.24 | 0.01279 | -0.108 | 18.79
-2 | 0.311 | 0.01281 | -0.11 | 24.246
-1.5 | 0.381 | 0.01283 | -0.111 | 29.675
-1 | 0.451 | 0.01289 | -0.113 | 34.978
-0.5 | 0.521 | 0.01295 | -0.115 | 40.215
0 | 0.593 | 0.01291 | -0.117 | 45.912
0.5 | 0.663 | 0.01309 | -0.118 | 50.608
1 | 0.733 | 0.0133 | -0.12 | 55.095
1.5 | 0.803 | 0.01354 | -0.122 | 59.313
2 | 0.873 | 0.01385 | -0.124 | 63.034
2.5 | 0.943 | 0.01416 | -0.125 | 66.565
3 | 1.012 | 0.01442 | -0.127 | 70.184
3.5 | 1.071 | 0.01479 | -0.129 | 72.404
4 | 1.137 | 0.01522 | -0.131 | 74.71
4.5 | 1.201 | 0.01564 | -0.132 | 76.769
5 | 1.263 | 0.01617 | -0.134 | 78.101
5.5 | 1.323 | 0.01671 | -0.136 | 79.164
6 | 1.381 | 0.01738 | -0.137 | 79.452
6.5 | 1.458 | 0.03174 | -0.142 | 45.919
7 | 1.506 | 0.03322 | -0.143 | 45.332
7.5 | 1.543 | 0.03513 | -0.145 | 43.914
8 | 1.566 | 0.03719 | -0.146 | 42.103
8.5 | 1.569 | 0.04032 | -0.148 | 38.922
9 | 1.538 | 0.04302 | -0.149 | 35.756
9.5 | 1.189 | 0.07313 | -0.054 | 16.254
10 | 0.806 | 0.10396 | -0.054 | 7.755
10.5 | 0.834 | 0.12512 | -0.051 | 6.662
11 | 0.863 | 0.15402 | -0.069 | 5.605
11.5 | 0.891 | 0.15723 | -0.069 | 5.666
12 | 0.918 | 0.16743 | -0.07 | 5.484
12.5 | 0.948 | 0.18572 | -0.078 | 5.102
13 | 0.975 | 0.1771 | -0.079 | 5.505
13.5 | 1.002 | 0.18215 | -0.08 | 5.503

## 24. Re 250k Mach 0.50 (2)
BIGFOIL.COM POLAR EXPORT
NACA67A520
NACA67A520 |  |  |  | Cl Max: | 0.9161 | at alpha= | 15 | deg
XFOIL ncrit=9 |  |  |  | L/D Max: | 24.3311 | at alpha= | 9.5 | deg
Re: | 250000 |  |  | Cd Min: | 0.21525 | at alpha= | 20 | deg
Mach: | 0.5 |  |  | Cl=0 at alpha= | 1.3043 | deg
|  |  |  | @ Cl=0.1, Cd= | 0.043834
|  |  |  | @ Cl=0.4, Cd= | 0.03677
|  |  |  | @ Cl=0.6, Cd= | 0.033302
alpha (deg) | Cl | Cd | Cm | Cl/Cd
-10.5 | -0.3836 | 0.12665 | -0.0914 | -3.0288
-9.5 | -0.4621 | 0.10413 | -0.0929 | -4.4377
-9 | -0.5285 | 0.08768 | -0.1004 | -6.0276
-8.5 | -0.578 | 0.07801 | -0.101 | -7.4093
-8 | -0.6514 | 0.07278 | -0.0858 | -8.9503
-7.5 | -0.6908 | 0.06681 | -0.0778 | -10.3398
-7 | -0.7552 | 0.06344 | -0.0604 | -11.9042
-6.5 | -0.7848 | 0.05874 | -0.0475 | -13.3606
-5.5 | -0.791 | 0.0505 | -0.0263 | -15.6634
-5 | -0.7277 | 0.04798 | -0.0255 | -15.1667
-4.5 | -0.7079 | 0.04584 | -0.0173 | -15.4428
-4 | -0.6425 | 0.04409 | -0.0162 | -14.5725
-3.5 | -0.5715 | 0.04245 | -0.0158 | -13.4629
-3 | -0.506 | 0.04161 | -0.0149 | -12.1605
-2.5 | -0.4858 | 0.04044 | -0.0071 | -12.0129
-2 | -0.4273 | 0.03947 | -0.0053 | -10.8259
-1.5 | -0.4218 | 0.03768 | 0.0045 | -11.1943
-1 | -0.4439 | 0.03563 | 0.0221 | -12.4586
-0.5 | -0.3803 | 0.03775 | 0.0264 | -10.0742
0.5 | -0.2505 | 0.04235 | 0.0326 | -5.915
1 | -0.0434 | 0.04798 | 0.0048 | -0.90454
1.5 | 0.0279 | 0.0475 | 0.0025 | 0.58737
2.5 | 0.0565 | 0.04478 | 0.0202 | 1.2617
3 | 0.0936 | 0.04439 | 0.0235 | 2.1086
3.5 | 0.1043 | 0.04346 | 0.0322 | 2.3999
4 | 0.1494 | 0.04167 | 0.0361 | 3.5853
4.5 | 0.1629 | 0.04053 | 0.0444 | 4.0192
5 | 0.1995 | 0.03991 | 0.0481 | 4.9987
6 | 0.3326 | 0.03804 | 0.0466 | 8.7434
7.5 | 0.5443 | 0.03405 | 0.0448 | 15.9853
8.5 | 0.6746 | 0.0323 | 0.0457 | 20.8854
9 | 0.7443 | 0.03122 | 0.0463 | 23.8405
9.5 | 0.782 | 0.03214 | 0.0501 | 24.3311
10 | 0.7945 | 0.03471 | 0.0557 | 22.8897
10.5 | 0.7971 | 0.03822 | 0.0615 | 20.8556
11 | 0.798 | 0.04232 | 0.0663 | 18.8563
11.5 | 0.8012 | 0.04697 | 0.0697 | 17.0577
12 | 0.8093 | 0.05188 | 0.0717 | 15.5995
12.5 | 0.8229 | 0.05664 | 0.0732 | 14.5286
13 | 0.8441 | 0.06112 | 0.0738 | 13.8105
13.5 | 0.8705 | 0.06564 | 0.0736 | 13.2617
14 | 0.897 | 0.07044 | 0.073 | 12.7342
14.5 | 0.9137 | 0.07621 | 0.072 | 11.9892
15 | 0.9161 | 0.08277 | 0.0716 | 11.068
15.5 | 0.9018 | 0.09147 | 0.0699 | 9.859
16 | 0.8879 | 0.10077 | 0.0666 | 8.8112
16.5 | 0.8588 | 0.11275 | 0.0607 | 7.6169
17 | 0.8158 | 0.12803 | 0.0514 | 6.3719
17.5 | 0.7612 | 0.14716 | 0.0388 | 5.1726
18 | 0.7226 | 0.16595 | 0.0273 | 4.3543
18.5 | 0.7289 | 0.17529 | 0.0214 | 4.1583
19 | 0.7106 | 0.1927 | 0.0115 | 3.6876
19.5 | 0.7142 | 0.20463 | 0.0047 | 3.4902
20 | 0.7229 | 0.21525 | -0.0016 | 3.3584

## 25. Re 500k Mach 0.00 (1)
BIGFOIL.COM POLAR EXPORT
NACA67A520
NACA67A520 |  |  |  | Cl Max: | 1.774 | at alpha= | 14 | deg
JavaFoil+Calcfoil stall+Eppler ext transition |  |  |  | L/D Max: | 120.158 | at alpha= | 7 | deg
Re: | 500000 |  |  | Cd Min: | 0.00834 | at alpha= | 0 | deg
Mach: | 0 |  |  | Cl=0 at alpha= | -4.2097 | deg
|  |  |  | @ Cl=0.1, Cd= | 0.0088035
|  |  |  | @ Cl=0.4, Cd= | 0.0087313
|  |  |  | @ Cl=0.6, Cd= | 0.0084495
alpha (deg) | Cl | Cd | Cm | Cl/Cd
-20 | -0.892 | 0.18251 | -0.023 | -4.889
-19.5 | -0.902 | 0.17666 | -0.024 | -5.105
-19 | -0.91 | 0.16578 | -0.025 | -5.488
-18.5 | -0.916 | 0.15812 | -0.026 | -5.792
-18 | -0.919 | 0.15049 | -0.027 | -6.11
-17.5 | -0.921 | 0.14121 | -0.028 | -6.521
-17 | -0.919 | 0.13321 | -0.029 | -6.9
-16.5 | -0.915 | 0.12605 | -0.03 | -7.258
-16 | -0.907 | 0.11913 | -0.032 | -7.616
-15.5 | -0.897 | 0.11265 | -0.033 | -7.961
-15 | -0.883 | 0.10599 | -0.034 | -8.332
-14.5 | -0.863 | 0.09905 | -0.036 | -8.712
-14 | -0.842 | 0.09093 | -0.039 | -9.257
-13.5 | -0.818 | 0.0839 | -0.041 | -9.75
-13 | -0.794 | 0.0757 | -0.044 | -10.489
-12.5 | -0.771 | 0.06634 | -0.048 | -11.622
-12 | -0.84 | 0.0228 | -0.066 | -36.827
-11.5 | -0.801 | 0.02098 | -0.068 | -38.168
-11 | -0.759 | 0.01986 | -0.069 | -38.202
-10.5 | -0.714 | 0.01856 | -0.071 | -38.481
-10 | -0.667 | 0.01735 | -0.073 | -38.423
-9.5 | -0.616 | 0.0165 | -0.075 | -37.365
-9 | -0.564 | 0.01582 | -0.077 | -35.66
-8.5 | -0.51 | 0.01526 | -0.078 | -33.427
-8 | -0.454 | 0.01474 | -0.08 | -30.821
-7.5 | -0.397 | 0.01426 | -0.082 | -27.842
-7 | -0.339 | 0.01384 | -0.083 | -24.47
-6.5 | -0.279 | 0.01345 | -0.085 | -20.78
-6 | -0.219 | 0.01307 | -0.087 | -16.78
-5.5 | -0.159 | 0.01273 | -0.088 | -12.455
-5 | -0.097 | 0.01239 | -0.09 | -7.846
-4.5 | -0.036 | 0.0121 | -0.092 | -2.938
-4 | 0.026 | 0.01175 | -0.093 | 2.251
-3.5 | 0.087 | 0.00881 | -0.092 | 9.824
-3 | 0.147 | 0.00878 | -0.094 | 16.783
-2.5 | 0.209 | 0.00874 | -0.095 | 23.921
-2 | 0.27 | 0.00873 | -0.097 | 30.925
-1.5 | 0.331 | 0.00872 | -0.098 | 37.943
-1 | 0.392 | 0.00873 | -0.1 | 44.926
-0.5 | 0.453 | 0.00874 | -0.101 | 51.871
0 | 0.519 | 0.00834 | -0.103 | 62.223
0.5 | 0.58 | 0.00842 | -0.104 | 68.879
1 | 0.641 | 0.00851 | -0.106 | 75.343
1.5 | 0.702 | 0.00866 | -0.107 | 81.058
2 | 0.763 | 0.00881 | -0.109 | 86.6
2.5 | 0.824 | 0.00893 | -0.111 | 92.319
3 | 0.886 | 0.00909 | -0.112 | 97.434
3.5 | 0.94 | 0.00924 | -0.114 | 101.722
4 | 0.999 | 0.00944 | -0.115 | 105.79
4.5 | 1.057 | 0.00964 | -0.117 | 109.641
5 | 1.115 | 0.00995 | -0.12 | 112.038
5.5 | 1.171 | 0.01021 | -0.122 | 114.641
6 | 1.227 | 0.01048 | -0.124 | 117
6.5 | 1.281 | 0.01077 | -0.125 | 118.924
7 | 1.336 | 0.01112 | -0.127 | 120.158
7.5 | 1.398 | 0.02268 | -0.13 | 61.638
8 | 1.446 | 0.02366 | -0.132 | 61.109
8.5 | 1.492 | 0.0246 | -0.133 | 60.651
9 | 1.535 | 0.02542 | -0.135 | 60.398
9.5 | 1.576 | 0.0265 | -0.136 | 59.473
10 | 1.614 | 0.0282 | -0.138 | 57.213
10.5 | 1.648 | 0.02937 | -0.14 | 56.106
11 | 1.679 | 0.03051 | -0.141 | 55.036
11.5 | 1.707 | 0.0318 | -0.143 | 53.68
12 | 1.731 | 0.03311 | -0.144 | 52.265
12.5 | 1.751 | 0.03446 | -0.145 | 50.805
13 | 1.763 | 0.03593 | -0.147 | 49.077
13.5 | 1.771 | 0.03747 | -0.148 | 47.262
14 | 1.774 | 0.03928 | -0.149 | 45.16
14.5 | 1.773 | 0.04105 | -0.15 | 43.181
15 | 1.767 | 0.04293 | -0.151 | 41.147
15.5 | 1.755 | 0.04551 | -0.152 | 38.567
16 | 1.739 | 0.04815 | -0.153 | 36.112
16.5 | 1.72 | 0.05046 | -0.154 | 34.086
17 | 1.691 | 0.0549 | -0.154 | 30.811
17.5 | 1.496 | 0.10942 | -0.125 | 13.669
18 | 1.433 | 0.13517 | -0.112 | 10.599
18.5 | 1.383 | 0.15548 | -0.096 | 8.893
19 | 1.356 | 0.16424 | -0.095 | 8.256

## 26. Re 500k Mach 0.00 (2)
BIGFOIL.COM POLAR EXPORT
NACA67A520
NACA67A520 |  |  |  | Cl Max: | 1.171 | at alpha= | 19.5 | deg
XFOIL ncrit=9 |  |  |  | L/D Max: | 45.1414 | at alpha= | 8 | deg
Re: | 500000 |  |  | Cd Min: | 0.16632 | at alpha= | -20 | deg
Mach: | 0 |  |  | Cl=0 at alpha= | 0.81029 | deg
|  |  |  | @ Cl=0.1, Cd= | 0.025553
|  |  |  | @ Cl=0.4, Cd= | 0.022926
|  |  |  | @ Cl=0.6, Cd= | 0.020678
alpha (deg) | Cl | Cd | Cm | Cl/Cd
-20 | -0.1259 | 0.16632 | -0.1468 | -0.75697
-19.5 | -0.1073 | 0.16205 | -0.1495 | -0.66214
-19 | -0.1284 | 0.15149 | -0.1548 | -0.84758
-18.5 | -0.1055 | 0.14702 | -0.1566 | -0.71759
-18 | -0.0838 | 0.14275 | -0.1588 | -0.58704
-17.5 | -0.4428 | 0.06555 | -0.1873 | -6.7551
-17 | -0.5006 | 0.05459 | -0.1905 | -9.1702
-16.5 | -0.5379 | 0.04756 | -0.1897 | -11.3099
-16 | -0.5625 | 0.04226 | -0.1871 | -13.3105
-15.5 | -0.5718 | 0.03859 | -0.1838 | -14.8173
-15 | -0.5727 | 0.03563 | -0.1802 | -16.0735
-14.5 | -0.5666 | 0.03362 | -0.1765 | -16.8531
-14 | -0.5433 | 0.03101 | -0.1747 | -17.5202
-13.5 | -0.5178 | 0.02964 | -0.1727 | -17.4696
-13 | -0.4919 | 0.02847 | -0.1704 | -17.2778
-12.5 | -0.4633 | 0.02734 | -0.1681 | -16.9459
-12 | -0.4333 | 0.0264 | -0.1658 | -16.4129
-11.5 | -0.3965 | 0.02513 | -0.1645 | -15.778
-11 | -0.3638 | 0.02446 | -0.1623 | -14.8733
-10.5 | -0.3299 | 0.02381 | -0.1601 | -13.8555
-10 | -0.3087 | 0.02377 | -0.1558 | -12.987
-9.5 | -0.3337 | 0.02541 | -0.1427 | -13.1326
-9 | -0.5357 | 0.02989 | -0.0953 | -17.9224
-8.5 | -0.5211 | 0.02944 | -0.0891 | -17.7004
-8 | -0.4843 | 0.02891 | -0.0867 | -16.752
-7.5 | -0.4419 | 0.02798 | -0.0854 | -15.7934
-7 | -0.5535 | 0.02941 | -0.0549 | -18.8201
-6.5 | -0.5126 | 0.0286 | -0.0528 | -17.9231
-6 | -0.5386 | 0.02895 | -0.0385 | -18.6045
-5.5 | -0.4998 | 0.02839 | -0.036 | -17.6048
-5 | -0.4551 | 0.02775 | -0.0346 | -16.4
-4.5 | -0.4044 | 0.02719 | -0.0343 | -14.8731
-4 | -0.4078 | 0.02745 | -0.0244 | -14.8561
-3.5 | -0.3594 | 0.02676 | -0.0236 | -13.4305
-3 | -0.3126 | 0.02557 | -0.0227 | -12.2253
-2.5 | -0.3116 | 0.02499 | -0.014 | -12.469
-2 | -0.2935 | 0.02308 | -0.0066 | -12.7166
-1.5 | -0.2328 | 0.02345 | -0.0074 | -9.9275
-1 | -0.2081 | 0.02432 | -0.0023 | -8.5567
-0.5 | -0.1524 | 0.02462 | -0.0022 | -6.1901
0 | -0.0951 | 0.025 | -0.0018 | -3.804
0.5 | -0.0404 | 0.0257 | 0.0004 | -1.572
1 | 0.0247 | 0.02554 | -0.002 | 0.96711
2.5 | 0.143 | 0.02556 | 0.0033 | 5.5947
3 | 0.2085 | 0.025 | 0.0008 | 8.34
3.5 | 0.2752 | 0.0244 | -0.0019 | 11.2787
4 | 0.3445 | 0.02366 | -0.005 | 14.5604
4.5 | 0.4156 | 0.02272 | -0.0083 | 18.2923
6 | 0.5666 | 0.02138 | -0.0078 | 26.5014
6.5 | 0.6437 | 0.01976 | -0.0116 | 32.5759
7 | 0.69 | 0.01963 | -0.0109 | 35.1503
7.5 | 0.748 | 0.01898 | -0.0117 | 39.4099
8 | 0.8139 | 0.01803 | -0.0138 | 45.1414
8.5 | 0.8432 | 0.01874 | -0.0103 | 44.9947
9 | 0.8498 | 0.02039 | -0.0033 | 41.6773
9.5 | 0.8522 | 0.02251 | 0.0037 | 37.8587
10 | 0.8565 | 0.02481 | 0.01 | 34.5224
10.5 | 0.8663 | 0.02705 | 0.015 | 32.0259
11 | 0.8814 | 0.02918 | 0.0191 | 30.2056
11.5 | 0.8981 | 0.03136 | 0.0225 | 28.6384
12.5 | 0.9331 | 0.03586 | 0.0287 | 26.0206
13 | 0.9516 | 0.03823 | 0.0314 | 24.8914
13.5 | 0.9719 | 0.04062 | 0.0337 | 23.9266
14 | 0.9944 | 0.04281 | 0.0356 | 23.2282
14.5 | 1.0129 | 0.04546 | 0.0377 | 22.2811
15 | 1.0357 | 0.04799 | 0.0389 | 21.5816
15.5 | 1.0608 | 0.05172 | 0.0377 | 20.5104
16 | 1.0993 | 0.05505 | 0.034 | 19.9691
16.5 | 1.1098 | 0.05903 | 0.0352 | 18.8006
17 | 1.1304 | 0.06229 | 0.0353 | 18.1474
17.5 | 1.1427 | 0.06637 | 0.0357 | 17.2171
18 | 1.1535 | 0.07072 | 0.0359 | 16.3108
18.5 | 1.1626 | 0.07536 | 0.0358 | 15.4273
19 | 1.1649 | 0.08084 | 0.0355 | 14.4099
19.5 | 1.171 | 0.08614 | 0.0347 | 13.5941
20 | 1.1705 | 0.09233 | 0.0335 | 12.6774

## 27. Re 500k Mach 0.10 (1)
BIGFOIL.COM POLAR EXPORT
NACA67A520
NACA67A520 |  |  |  | Cl Max: | 1.763 | at alpha= | 13.5 | deg
JavaFoil+Calcfoil stall+Eppler ext transition |  |  |  | L/D Max: | 118.666 | at alpha= | 6.5 | deg
Re: | 500000 |  |  | Cd Min: | 0.00838 | at alpha= | 0 | deg
Mach: | 0.1 |  |  | Cl=0 at alpha= | -4.2143 | deg
|  |  |  | @ Cl=0.1, Cd= | 0.0088372
|  |  |  | @ Cl=0.4, Cd= | 0.008761
|  |  |  | @ Cl=0.6, Cd= | 0.0084762
alpha (deg) | Cl | Cd | Cm | Cl/Cd
-20 | -0.856 | 0.18643 | -0.023 | -4.593
-19.5 | -0.869 | 0.18022 | -0.024 | -4.824
-19 | -0.881 | 0.17151 | -0.025 | -5.137
-18.5 | -0.89 | 0.16291 | -0.026 | -5.465
-18 | -0.897 | 0.15069 | -0.027 | -5.955
-17.5 | -0.902 | 0.14413 | -0.028 | -6.256
-17 | -0.903 | 0.13444 | -0.029 | -6.714
-16.5 | -0.901 | 0.12794 | -0.03 | -7.042
-16 | -0.896 | 0.12144 | -0.032 | -7.379
-15.5 | -0.888 | 0.11404 | -0.033 | -7.785
-15 | -0.876 | 0.10734 | -0.034 | -8.161
-14.5 | -0.858 | 0.09935 | -0.036 | -8.633
-14 | -0.837 | 0.09264 | -0.038 | -9.032
-13.5 | -0.814 | 0.08573 | -0.041 | -9.491
-13 | -0.789 | 0.07864 | -0.043 | -10.03
-12.5 | -0.769 | 0.06708 | -0.048 | -11.469
-12 | -0.837 | 0.02364 | -0.066 | -35.396
-11.5 | -0.801 | 0.02133 | -0.068 | -37.555
-11 | -0.759 | 0.02015 | -0.07 | -37.671
-10.5 | -0.716 | 0.01874 | -0.072 | -38.191
-10 | -0.668 | 0.01755 | -0.073 | -38.077
-9.5 | -0.618 | 0.01667 | -0.075 | -37.088
-9 | -0.566 | 0.01593 | -0.077 | -35.532
-8.5 | -0.512 | 0.01535 | -0.079 | -33.343
-8 | -0.456 | 0.01482 | -0.08 | -30.772
-7.5 | -0.399 | 0.01438 | -0.082 | -27.72
-7 | -0.34 | 0.01394 | -0.084 | -24.402
-6.5 | -0.281 | 0.01352 | -0.085 | -20.769
-6 | -0.22 | 0.01314 | -0.087 | -16.778
-5.5 | -0.159 | 0.01279 | -0.089 | -12.457
-5 | -0.098 | 0.01243 | -0.09 | -7.86
-4.5 | -0.036 | 0.01214 | -0.092 | -2.942
-4 | 0.027 | 0.01181 | -0.094 | 2.25
-3.5 | 0.087 | 0.00885 | -0.093 | 9.824
-3 | 0.148 | 0.00879 | -0.094 | 16.859
-2.5 | 0.21 | 0.00877 | -0.096 | 23.967
-2 | 0.271 | 0.00876 | -0.097 | 30.982
-1.5 | 0.333 | 0.00875 | -0.099 | 37.993
-1 | 0.394 | 0.00876 | -0.1 | 44.981
-0.5 | 0.455 | 0.00877 | -0.102 | 51.924
0 | 0.521 | 0.00838 | -0.103 | 62.262
0.5 | 0.583 | 0.00844 | -0.105 | 69.054
1 | 0.644 | 0.00857 | -0.106 | 75.202
1.5 | 0.705 | 0.00871 | -0.108 | 81.004
2 | 0.767 | 0.00883 | -0.11 | 86.822
2.5 | 0.828 | 0.00898 | -0.111 | 92.244
3 | 0.89 | 0.00911 | -0.113 | 97.68
3.5 | 0.945 | 0.00928 | -0.114 | 101.741
4 | 1.004 | 0.00948 | -0.116 | 105.841
4.5 | 1.062 | 0.00971 | -0.117 | 109.33
5 | 1.12 | 0.01002 | -0.121 | 111.73
5.5 | 1.177 | 0.01027 | -0.122 | 114.516
6 | 1.232 | 0.01055 | -0.124 | 116.821
6.5 | 1.287 | 0.01085 | -0.126 | 118.666
7 | 1.353 | 0.02212 | -0.129 | 61.174
7.5 | 1.403 | 0.02285 | -0.13 | 61.421
8 | 1.452 | 0.02388 | -0.132 | 60.79
8.5 | 1.497 | 0.02481 | -0.134 | 60.353
9 | 1.54 | 0.02568 | -0.136 | 59.99
9.5 | 1.58 | 0.02677 | -0.137 | 59.039
10 | 1.617 | 0.02853 | -0.139 | 56.682
10.5 | 1.651 | 0.02979 | -0.14 | 55.415
11 | 1.681 | 0.03091 | -0.142 | 54.376
11.5 | 1.707 | 0.03234 | -0.143 | 52.792
12 | 1.73 | 0.03363 | -0.145 | 51.43
12.5 | 1.748 | 0.03518 | -0.146 | 49.68
13 | 1.758 | 0.03672 | -0.147 | 47.861
13.5 | 1.763 | 0.03824 | -0.149 | 46.096
14 | 1.763 | 0.03983 | -0.15 | 44.253
14.5 | 1.757 | 0.04188 | -0.151 | 41.964
15 | 1.747 | 0.04413 | -0.152 | 39.595
15.5 | 1.732 | 0.04666 | -0.153 | 37.11
16 | 1.71 | 0.04954 | -0.153 | 34.513
16.5 | 1.68 | 0.05407 | -0.153 | 31.077
17 | 1.527 | 0.08946 | -0.135 | 17.067
17.5 | 1.421 | 0.12949 | -0.112 | 10.976
18 | 1.369 | 0.14915 | -0.097 | 9.18
18.5 | 1.337 | 0.15945 | -0.094 | 8.387

## 28. Re 500k Mach 0.10 (2)
BIGFOIL.COM POLAR EXPORT
NACA67A520
NACA67A520 |  |  |  | Cl Max: | 1.1624 | at alpha= | 19.5 | deg
XFOIL ncrit=9 |  |  |  | L/D Max: | 44.2553 | at alpha= | 8 | deg
Re: | 500000 |  |  | Cd Min: | 0.09525 | at alpha= | 20 | deg
Mach: | 0.1 |  |  | Cl=0 at alpha= | 1.1443 | deg
|  |  |  | @ Cl=0.1, Cd= | 0.025407
|  |  |  | @ Cl=0.4, Cd= | 0.023524
|  |  |  | @ Cl=0.6, Cd= | 0.020413
alpha (deg) | Cl | Cd | Cm | Cl/Cd
-12.5 | -0.4619 | 0.02781 | -0.1701 | -16.6091
-12 | -0.4316 | 0.02673 | -0.1678 | -16.1467
-11.5 | -0.3956 | 0.02544 | -0.1663 | -15.5503
-11 | -0.3631 | 0.02474 | -0.164 | -14.6766
-10.5 | -0.3307 | 0.02432 | -0.1615 | -13.5979
-10 | -0.3156 | 0.02432 | -0.156 | -12.977
-9.5 | -0.3374 | 0.02576 | -0.1434 | -13.0978
-9 | -0.5381 | 0.0304 | -0.0962 | -17.7007
-8.5 | -0.5184 | 0.02966 | -0.0909 | -17.4781
-8 | -0.4815 | 0.0291 | -0.0885 | -16.5464
-7.5 | -0.5679 | 0.03014 | -0.0632 | -18.8421
-7 | -0.5474 | 0.02966 | -0.0573 | -18.4558
-6.5 | -0.5098 | 0.02877 | -0.0545 | -17.7198
-6 | -0.54 | 0.02912 | -0.0393 | -18.544
-5.5 | -0.4987 | 0.02861 | -0.0372 | -17.431
-5 | -0.4549 | 0.02788 | -0.0355 | -16.3164
-4.5 | -0.4426 | 0.028 | -0.0283 | -15.8071
-4 | -0.4094 | 0.02755 | -0.0248 | -14.8603
-3.5 | -0.3598 | 0.02688 | -0.0241 | -13.3854
-3 | -0.3121 | 0.02573 | -0.0233 | -12.1298
-2.5 | -0.3119 | 0.02523 | -0.0144 | -12.3623
-2 | -0.2951 | 0.0231 | -0.0067 | -12.7749
-1.5 | -0.2338 | 0.02347 | -0.0075 | -9.9617
-1 | -0.2108 | 0.02436 | -0.0021 | -8.6535
-0.5 | -0.1535 | 0.02465 | -0.0022 | -6.2272
0.5 | -0.0726 | 0.02616 | 0.005 | -2.7752
1 | -0.0185 | 0.02625 | 0.0053 | -0.70476
1.5 | 0.0456 | 0.0258 | 0.003 | 1.7674
2 | 0.112 | 0.02532 | 0.0003 | 4.4234
2.5 | 0.1804 | 0.02475 | -0.0027 | 7.2889
4 | 0.3139 | 0.02463 | 0.0002 | 12.7446
4.5 | 0.3827 | 0.02378 | -0.0027 | 16.0934
5 | 0.4549 | 0.02271 | -0.006 | 20.0308
5.5 | 0.528 | 0.02147 | -0.0093 | 24.5925
6.5 | 0.6479 | 0.01971 | -0.0116 | 32.8716
7 | 0.6948 | 0.01957 | -0.0109 | 35.5033
7.5 | 0.7475 | 0.01917 | -0.0109 | 38.9932
8 | 0.8112 | 0.01833 | -0.0125 | 44.2553
8.5 | 0.8411 | 0.01902 | -0.009 | 44.2219
9 | 0.8476 | 0.02071 | -0.0021 | 40.9271
9.5 | 0.8507 | 0.02285 | 0.0049 | 37.2298
10 | 0.8548 | 0.02518 | 0.0112 | 33.9476
10.5 | 0.8647 | 0.02746 | 0.0163 | 31.4894
11 | 0.8795 | 0.02963 | 0.0203 | 29.6828
11.5 | 0.8969 | 0.03182 | 0.0237 | 28.1867
12 | 0.9154 | 0.03403 | 0.0268 | 26.8998
12.5 | 0.9317 | 0.03643 | 0.03 | 25.5751
13 | 0.9496 | 0.0389 | 0.0327 | 24.4113
13.5 | 0.9697 | 0.04134 | 0.035 | 23.4567
14 | 0.9925 | 0.0436 | 0.0369 | 22.7638
14.5 | 1.011 | 0.04629 | 0.0389 | 21.8406
15 | 1.0324 | 0.04897 | 0.0403 | 21.0823
15.5 | 1.056 | 0.05263 | 0.0397 | 20.0646
16 | 1.0947 | 0.05623 | 0.0359 | 19.4683
17 | 1.1262 | 0.06368 | 0.0367 | 17.6853
17.5 | 1.1336 | 0.06832 | 0.0372 | 16.5925
18 | 1.1481 | 0.07247 | 0.0371 | 15.8424
18.5 | 1.1532 | 0.07762 | 0.0369 | 14.857
19 | 1.1576 | 0.08305 | 0.0365 | 13.9386
19.5 | 1.1624 | 0.08861 | 0.0355 | 13.1182
20 | 1.1584 | 0.09525 | 0.0342 | 12.1617

## 29. Re 500k Mach 0.25 (1)
BIGFOIL.COM POLAR EXPORT
NACA67A520
NACA67A520 |  |  |  | Cl Max: | 1.712 | at alpha= | 12.5 | deg
JavaFoil+Calcfoil stall+Eppler ext transition |  |  |  | L/D Max: | 117.47 | at alpha= | 6.5 | deg
Re: | 500000 |  |  | Cd Min: | 0.00858 | at alpha= | 0 | deg
Mach: | 0.25 |  |  | Cl=0 at alpha= | -4.2109 | deg
|  |  |  | @ Cl=0.1, Cd= | 0.0089995
|  |  |  | @ Cl=0.4, Cd= | 0.0089487
|  |  |  | @ Cl=0.6, Cd= | 0.0086634
alpha (deg) | Cl | Cd | Cm | Cl/Cd
-20 | -0.531 | 0.22162 | -0.022 | -2.395
-19.5 | -0.579 | 0.20606 | -0.023 | -2.811
-19 | -0.624 | 0.19401 | -0.024 | -3.218
-18.5 | -0.665 | 0.1883 | -0.025 | -3.532
-18 | -0.702 | 0.17796 | -0.026 | -3.943
-17.5 | -0.734 | 0.16465 | -0.027 | -4.457
-17 | -0.761 | 0.15122 | -0.028 | -5.034
-16.5 | -0.783 | 0.14101 | -0.029 | -5.555
-16 | -0.8 | 0.13338 | -0.031 | -5.997
-15.5 | -0.811 | 0.12434 | -0.032 | -6.52
-15 | -0.816 | 0.1156 | -0.033 | -7.057
-14.5 | -0.808 | 0.109 | -0.034 | -7.414
-14 | -0.797 | 0.10059 | -0.036 | -7.927
-13.5 | -0.782 | 0.09509 | -0.038 | -8.22
-13 | -0.763 | 0.08746 | -0.04 | -8.728
-12.5 | -0.742 | 0.08006 | -0.043 | -9.272
-12 | -0.719 | 0.07248 | -0.046 | -9.919
-11.5 | -0.695 | 0.06377 | -0.051 | -10.904
-11 | -0.758 | 0.02219 | -0.071 | -34.138
-10.5 | -0.718 | 0.02021 | -0.073 | -35.519
-10 | -0.674 | 0.01898 | -0.075 | -35.52
-9.5 | -0.627 | 0.01758 | -0.077 | -35.646
-9 | -0.575 | 0.0166 | -0.079 | -34.653
-8.5 | -0.521 | 0.01597 | -0.081 | -32.649
-8 | -0.465 | 0.01539 | -0.082 | -30.237
-7.5 | -0.408 | 0.01483 | -0.084 | -27.476
-7 | -0.348 | 0.01433 | -0.086 | -24.304
-6.5 | -0.288 | 0.01389 | -0.088 | -20.698
-6 | -0.226 | 0.01347 | -0.089 | -16.772
-5.5 | -0.163 | 0.0131 | -0.091 | -12.476
-5 | -0.1 | 0.01274 | -0.093 | -7.867
-4.5 | -0.037 | 0.01242 | -0.094 | -2.95
-4 | 0.027 | 0.01214 | -0.096 | 2.246
-3.5 | 0.089 | 0.00901 | -0.095 | 9.916
-3 | 0.152 | 0.00895 | -0.097 | 16.99
-2.5 | 0.216 | 0.00894 | -0.098 | 24.141
-2 | 0.279 | 0.00892 | -0.1 | 31.26
-1.5 | 0.342 | 0.00893 | -0.101 | 38.241
-1 | 0.404 | 0.00895 | -0.103 | 45.17
-0.5 | 0.468 | 0.00897 | -0.104 | 52.133
0 | 0.535 | 0.00858 | -0.106 | 62.44
0.5 | 0.598 | 0.00866 | -0.108 | 69.085
1 | 0.662 | 0.00877 | -0.109 | 75.41
1.5 | 0.724 | 0.00893 | -0.111 | 81.128
2 | 0.788 | 0.00906 | -0.112 | 86.965
2.5 | 0.851 | 0.00922 | -0.114 | 92.258
3 | 0.914 | 0.00938 | -0.116 | 97.409
3.5 | 0.97 | 0.00956 | -0.117 | 101.395
4 | 1.03 | 0.00979 | -0.119 | 105.241
4.5 | 1.09 | 0.01001 | -0.121 | 108.845
5 | 1.148 | 0.01033 | -0.124 | 111.188
5.5 | 1.206 | 0.01063 | -0.125 | 113.483
6 | 1.262 | 0.01094 | -0.127 | 115.422
6.5 | 1.319 | 0.01123 | -0.129 | 117.47
7 | 1.385 | 0.02314 | -0.132 | 59.848
7.5 | 1.435 | 0.0242 | -0.134 | 59.292
8 | 1.482 | 0.02516 | -0.135 | 58.888
8.5 | 1.526 | 0.02619 | -0.137 | 58.258
9 | 1.566 | 0.02724 | -0.139 | 57.485
9.5 | 1.602 | 0.02911 | -0.14 | 55.031
10 | 1.634 | 0.03045 | -0.142 | 53.651
10.5 | 1.661 | 0.0318 | -0.144 | 52.224
11 | 1.683 | 0.03335 | -0.145 | 50.447
11.5 | 1.699 | 0.0349 | -0.147 | 48.665
12 | 1.709 | 0.03654 | -0.148 | 46.775
12.5 | 1.712 | 0.03854 | -0.15 | 44.434
13 | 1.704 | 0.04037 | -0.151 | 42.199
13.5 | 1.407 | 0.11545 | -0.071 | 12.187
14 | 1.66 | 0.04447 | -0.153 | 37.337
14.5 | 1.623 | 0.04788 | -0.154 | 33.907
15 | 1.365 | 0.1092 | -0.107 | 12.498
15.5 | 1.304 | 0.12499 | -0.092 | 10.432
16 | 1.253 | 0.13473 | -0.086 | 9.302
16.5 | 1.199 | 0.14654 | -0.081 | 8.182
17 | 1.137 | 0.15259 | -0.058 | 7.453
17.5 | 1.077 | 0.16193 | -0.059 | 6.651

## 30. Re 500k Mach 0.25 (2)
BIGFOIL.COM POLAR EXPORT
NACA67A520
NACA67A520 |  |  |  | Cl Max: | 1.1114 | at alpha= | 19 | deg
XFOIL ncrit=9 |  |  |  | L/D Max: | 41.6212 | at alpha= | 8 | deg
Re: | 500000 |  |  | Cd Min: | 0.11042 | at alpha= | 20 | deg
Mach: | 0.25 |  |  | Cl=0 at alpha= | 1.3142 | deg
|  |  |  | @ Cl=0.1, Cd= | 0.026164
|  |  |  | @ Cl=0.4, Cd= | 0.023907
|  |  |  | @ Cl=0.6, Cd= | 0.021114
alpha (deg) | Cl | Cd | Cm | Cl/Cd
-13 | -0.4596 | 0.03291 | -0.186 | -13.9654
-12.5 | -0.4439 | 0.031 | -0.1822 | -14.3194
-12 | -0.4208 | 0.02927 | -0.1788 | -14.3765
-11.5 | -0.3936 | 0.02788 | -0.1756 | -14.1176
-11 | -0.3599 | 0.02657 | -0.1731 | -13.5454
-10.5 | -0.346 | 0.02669 | -0.1672 | -12.9637
-10 | -0.3578 | 0.02766 | -0.1563 | -12.9356
-9.5 | -0.3444 | 0.02742 | -0.1495 | -12.5602
-9 | -0.3181 | 0.02694 | -0.145 | -11.8077
-8.5 | -0.5067 | 0.03111 | -0.1004 | -16.2874
-8 | -0.5578 | 0.03179 | -0.0818 | -17.5464
-7.5 | -0.554 | 0.03134 | -0.073 | -17.6771
-7 | -0.5213 | 0.03081 | -0.069 | -16.9198
-6.5 | -0.4819 | 0.02978 | -0.0662 | -16.182
-6 | -0.5394 | 0.03011 | -0.0455 | -17.9143
-5.5 | -0.495 | 0.02943 | -0.0433 | -16.8196
-5 | -0.4501 | 0.02862 | -0.0413 | -15.7268
-4.5 | -0.4081 | 0.02839 | -0.0388 | -14.3748
-4 | -0.4145 | 0.02816 | -0.0278 | -14.7195
-3.5 | -0.361 | 0.02748 | -0.0273 | -13.1368
-3 | -0.353 | 0.02752 | -0.0192 | -12.827
-2.5 | -0.3127 | 0.02622 | -0.0167 | -11.926
-2 | -0.3002 | 0.02306 | -0.0086 | -13.0182
-1.5 | -0.2796 | 0.02408 | -0.002 | -11.6113
-1 | -0.2208 | 0.02447 | -0.0019 | -9.0233
-0.5 | -0.1582 | 0.02476 | -0.0024 | -6.3893
0 | -0.1068 | 0.02533 | -0.0009 | -4.2163
1.5 | 0.0151 | 0.02677 | 0.0084 | 0.56406
2 | 0.0778 | 0.02636 | 0.0067 | 2.9514
2.5 | 0.1468 | 0.02575 | 0.0039 | 5.701
3 | 0.2167 | 0.0251 | 0.001 | 8.6335
3.5 | 0.2874 | 0.02444 | -0.002 | 11.7594
4.5 | 0.3774 | 0.02432 | 0.0004 | 15.5181
5 | 0.4677 | 0.02267 | -0.0054 | 20.6308
6 | 0.5863 | 0.02123 | -0.007 | 27.6166
6.5 | 0.6369 | 0.0208 | -0.0063 | 30.6202
7 | 0.6915 | 0.02049 | -0.0064 | 33.7482
7.5 | 0.7521 | 0.0199 | -0.0072 | 37.794
8 | 0.8087 | 0.01943 | -0.0073 | 41.6212
8.5 | 0.8323 | 0.02051 | -0.0025 | 40.5802
9 | 0.8378 | 0.02248 | 0.0046 | 37.2687
9.5 | 0.8409 | 0.02479 | 0.0116 | 33.9209
10 | 0.8457 | 0.02729 | 0.0178 | 30.9894
10.5 | 0.8564 | 0.02972 | 0.0228 | 28.8156
11 | 0.8716 | 0.03208 | 0.0268 | 27.1696
12 | 0.9048 | 0.03715 | 0.0336 | 24.3553
12.5 | 0.9232 | 0.03974 | 0.0365 | 23.231
13 | 0.9429 | 0.04236 | 0.0392 | 22.2592
13.5 | 0.9625 | 0.04512 | 0.0415 | 21.332
14 | 0.9778 | 0.04837 | 0.0438 | 20.215
14.5 | 1.0005 | 0.05106 | 0.0455 | 19.5946
15 | 1.0115 | 0.05486 | 0.0475 | 18.4378
15.5 | 1.0326 | 0.05812 | 0.0485 | 17.7667
16 | 1.0548 | 0.06262 | 0.0471 | 16.8445
16.5 | 1.0854 | 0.06732 | 0.0435 | 16.123
17 | 1.0919 | 0.07247 | 0.0438 | 15.0669
17.5 | 1.1036 | 0.07739 | 0.0434 | 14.2602
18 | 1.106 | 0.08338 | 0.0428 | 13.2646
18.5 | 1.1105 | 0.08934 | 0.0418 | 12.43
19 | 1.1114 | 0.09585 | 0.0403 | 11.5952
19.5 | 1.1085 | 0.10289 | 0.0384 | 10.7736
20 | 1.1043 | 0.11042 | 0.0358 | 10.0009

## 31. Re 500k Mach 0.50 (1)
BIGFOIL.COM POLAR EXPORT
NACA67A520
NACA67A520 |  |  |  | Cl Max: | 1.572 | at alpha= | 8.5 | deg
JavaFoil+Calcfoil stall+Eppler ext transition |  |  |  | L/D Max: | 108.981 | at alpha= | 6 | deg
Re: | 500000 |  |  | Cd Min: | 0.00953 | at alpha= | 0 | deg
Mach: | 0.5 |  |  | Cl=0 at alpha= | -4.2113 | deg
|  |  |  | @ Cl=0.1, Cd= | 0.01296
|  |  |  | @ Cl=0.4, Cd= | 0.0097207
|  |  |  | @ Cl=0.6, Cd= | 0.009538
alpha (deg) | Cl | Cd | Cm | Cl/Cd
-20 | -0.906 | 0.23214 | -0.028 | -3.902
-19.5 | -0.877 | 0.22462 | -0.029 | -3.906
-19 | -0.849 | 0.22295 | -0.03 | -3.81
-18.5 | -0.821 | 0.21443 | -0.03 | -3.83
-18 | -0.793 | 0.20945 | -0.031 | -3.787
-17.5 | -0.763 | 0.20382 | -0.031 | -3.745
-17 | -0.734 | 0.19968 | -0.031 | -3.678
-16.5 | -0.706 | 0.18993 | -0.032 | -3.718
-16 | -0.678 | 0.18438 | -0.033 | -3.676
-15.5 | -0.65 | 0.17444 | -0.034 | -3.724
-15 | -0.621 | 0.17533 | -0.035 | -3.543
-14.5 | -0.591 | 0.16162 | -0.034 | -3.659
-14 | -0.563 | 0.15465 | -0.034 | -3.639
-13.5 | -0.534 | 0.14897 | -0.035 | -3.586
-13 | -0.506 | 0.15146 | -0.036 | -3.338
-12.5 | -0.477 | 0.1481 | -0.037 | -3.221
-12 | -0.448 | 0.13523 | -0.036 | -3.312
-11.5 | -0.42 | 0.12486 | -0.038 | -3.362
-11 | -0.391 | 0.12214 | -0.038 | -3.201
-10.5 | -0.362 | 0.09615 | -0.04 | -3.77
-10 | -0.429 | 0.08359 | -0.042 | -5.128
-9.5 | -0.494 | 0.06814 | -0.046 | -7.242
-9 | -0.486 | 0.05939 | -0.052 | -8.18
-8.5 | -0.537 | 0.02052 | -0.088 | -26.157
-8 | -0.414 | 0.05162 | -0.051 | -8.013
-7.5 | -0.439 | 0.01713 | -0.093 | -25.613
-7 | -0.379 | 0.01646 | -0.095 | -23.022
-6.5 | -0.315 | 0.01581 | -0.097 | -19.934
-6 | -0.249 | 0.01517 | -0.099 | -16.404
-5.5 | -0.181 | 0.01464 | -0.101 | -12.335
-5 | -0.111 | 0.0141 | -0.103 | -7.876
-4.5 | -0.041 | 0.01369 | -0.105 | -2.971
-4 | 0.03 | 0.01332 | -0.107 | 2.276
-3.5 | 0.102 | 0.01295 | -0.108 | 7.853
-3 | 0.17 | 0.00973 | -0.107 | 17.428
-2.5 | 0.241 | 0.00967 | -0.109 | 24.921
-2 | 0.311 | 0.0097 | -0.111 | 32.087
-1.5 | 0.381 | 0.00971 | -0.113 | 39.304
-1 | 0.452 | 0.00975 | -0.114 | 46.345
-0.5 | 0.522 | 0.00979 | -0.116 | 53.322
0 | 0.596 | 0.00953 | -0.118 | 62.519
0.5 | 0.666 | 0.00967 | -0.119 | 68.899
1 | 0.737 | 0.00979 | -0.121 | 75.232
1.5 | 0.807 | 0.00997 | -0.123 | 80.932
2 | 0.878 | 0.01021 | -0.125 | 85.983
2.5 | 0.948 | 0.0104 | -0.127 | 91.151
3 | 1.018 | 0.01069 | -0.128 | 95.209
3.5 | 1.077 | 0.01095 | -0.13 | 98.358
4 | 1.143 | 0.01122 | -0.132 | 101.859
4.5 | 1.207 | 0.01155 | -0.134 | 104.456
5 | 1.269 | 0.01194 | -0.135 | 106.319
5.5 | 1.33 | 0.01237 | -0.137 | 107.541
6 | 1.391 | 0.01276 | -0.139 | 108.981
6.5 | 1.46 | 0.02775 | -0.142 | 52.595
7 | 1.508 | 0.02904 | -0.144 | 51.929
7.5 | 1.545 | 0.03067 | -0.146 | 50.364
8 | 1.568 | 0.03261 | -0.149 | 48.092
8.5 | 1.572 | 0.03538 | -0.151 | 44.421
9 | 1.541 | 0.03788 | -0.153 | 40.683
9.5 | 1.432 | 0.04088 | -0.155 | 35.033
10 | 0.806 | 0.08928 | -0.057 | 9.032
10.5 | 0.834 | 0.10533 | -0.054 | 7.914
11 | 0.863 | 0.12915 | -0.071 | 6.685
11.5 | 0.891 | 0.13237 | -0.072 | 6.73
12 | 0.918 | 0.13746 | -0.072 | 6.681
12.5 | 0.948 | 0.14902 | -0.081 | 6.359
13 | 0.975 | 0.15012 | -0.082 | 6.495
13.5 | 1.003 | 0.15509 | -0.083 | 6.465

## 32. Re 500k Mach 0.50 (2)
BIGFOIL.COM POLAR EXPORT
NACA67A520
NACA67A520 |  |  |  | Cl Max: | 0.9519 | at alpha= | 15.5 | deg
XFOIL ncrit=9 |  |  |  | L/D Max: | 31.7732 | at alpha= | 8 | deg
Re: | 500000 |  |  | Cd Min: | 0.19142 | at alpha= | 19.5 | deg
Mach: | 0.5 |  |  | Cl=0 at alpha= | 1.6066 | deg
|  |  |  | @ Cl=0.1, Cd= | 0.028196
|  |  |  | @ Cl=0.4, Cd= | 0.026403
|  |  |  | @ Cl=0.6, Cd= | 0.024319
alpha (deg) | Cl | Cd | Cm | Cl/Cd
-12.5 | -0.0442 | 0.07063 | -0.2199 | -0.6258
-12 | -0.1118 | 0.05978 | -0.2224 | -1.8702
-11.5 | -0.1768 | 0.0538 | -0.2177 | -3.2862
-11 | -0.2296 | 0.04832 | -0.2115 | -4.7517
-10.5 | -0.3449 | 0.0562 | -0.1765 | -6.137
-10 | -0.4034 | 0.05253 | -0.165 | -7.6794
-9.5 | -0.4427 | 0.04722 | -0.1564 | -9.3753
-9 | -0.5268 | 0.04841 | -0.1336 | -10.882
-8.5 | -0.5588 | 0.04527 | -0.1217 | -12.3437
-8 | -0.5543 | 0.04173 | -0.1139 | -13.283
-7.5 | -0.6018 | 0.04121 | -0.0961 | -14.6033
-7 | -0.5836 | 0.03883 | -0.0882 | -15.0296
-6.5 | -0.5338 | 0.03671 | -0.0849 | -14.541
-6 | -0.4763 | 0.03531 | -0.0827 | -13.4891
-5.5 | -0.5011 | 0.03513 | -0.0673 | -14.2642
-5 | -0.4554 | 0.03387 | -0.0633 | -13.4455
-4.5 | -0.4088 | 0.03268 | -0.0594 | -12.5092
-4 | -0.4389 | 0.03243 | -0.0427 | -13.5338
-3.5 | -0.4017 | 0.03142 | -0.0368 | -12.7849
-3 | -0.4012 | 0.03108 | -0.0255 | -12.9086
-2.5 | -0.3557 | 0.03023 | -0.0215 | -11.7665
-2 | -0.3036 | 0.02906 | -0.0188 | -10.4474
-1.5 | -0.3031 | 0.02821 | -0.0083 | -10.7444
-1 | -0.2951 | 0.02548 | 0.0033 | -11.5816
-0.5 | -0.2213 | 0.026 | 0.0029 | -8.5115
0 | -0.1915 | 0.02707 | 0.0091 | -7.0743
0.5 | -0.1215 | 0.02757 | 0.0098 | -4.407
2 | 0.0432 | 0.02854 | 0.0162 | 1.5137
3 | 0.1687 | 0.02778 | 0.0145 | 6.0727
4.5 | 0.3426 | 0.02718 | 0.015 | 12.6049
5 | 0.4224 | 0.0261 | 0.0123 | 16.1839
5.5 | 0.5096 | 0.02476 | 0.0088 | 20.5816
6 | 0.5667 | 0.02461 | 0.0097 | 23.0272
6.5 | 0.6366 | 0.024 | 0.009 | 26.525
7 | 0.6963 | 0.02397 | 0.0098 | 29.0488
7.5 | 0.7574 | 0.02389 | 0.0106 | 31.7036
8 | 0.7902 | 0.02487 | 0.0155 | 31.7732
8.5 | 0.8009 | 0.02709 | 0.0227 | 29.5644
9 | 0.807 | 0.02983 | 0.0299 | 27.0533
9.5 | 0.8114 | 0.03298 | 0.0365 | 24.6028
10 | 0.8191 | 0.03627 | 0.0421 | 22.5834
11 | 0.8417 | 0.04322 | 0.0509 | 19.4748
11.5 | 0.8554 | 0.04691 | 0.0546 | 18.2349
12 | 0.8726 | 0.05066 | 0.0576 | 17.2246
12.5 | 0.8889 | 0.0547 | 0.0602 | 16.2505
13 | 0.9014 | 0.05928 | 0.0625 | 15.2058
13.5 | 0.9187 | 0.06373 | 0.0641 | 14.4155
14 | 0.932 | 0.06875 | 0.0653 | 13.5564
14.5 | 0.941 | 0.07443 | 0.0659 | 12.6428
15 | 0.9513 | 0.08014 | 0.0663 | 11.8705
15.5 | 0.9519 | 0.08709 | 0.0659 | 10.9301
16 | 0.9482 | 0.09492 | 0.0644 | 9.9895
16.5 | 0.937 | 0.10394 | 0.0615 | 9.0148
17 | 0.9146 | 0.11502 | 0.0566 | 7.9517
17.5 | 0.888 | 0.1269 | 0.0505 | 6.9976
18 | 0.8642 | 0.13896 | 0.0437 | 6.2191
18.5 | 0.8391 | 0.15163 | 0.0362 | 5.5339
19 | 0.7919 | 0.16979 | 0.0247 | 4.664
19.5 | 0.7541 | 0.19142 | 0.0101 | 3.9395

## 33. Re 750k Mach 0.00 (1)
BIGFOIL.COM POLAR EXPORT
NACA67A520
NACA67A520 |  |  |  | Cl Max: | 1.776 | at alpha= | 14 | deg
JavaFoil+Calcfoil stall+Eppler ext transition |  |  |  | L/D Max: | 145.232 | at alpha= | 7 | deg
Re: | 750000 |  |  | Cd Min: | 0.00691 | at alpha= | 0 | deg
Mach: | 0 |  |  | Cl=0 at alpha= | -4.2097 | deg
|  |  |  | @ Cl=0.1, Cd= | 0.0073236
|  |  |  | @ Cl=0.4, Cd= | 0.0072829
|  |  |  | @ Cl=0.6, Cd= | 0.0070558
alpha (deg) | Cl | Cd | Cm | Cl/Cd
-20 | -0.893 | 0.177 | -0.024 | -5.045
-19.5 | -0.903 | 0.16974 | -0.025 | -5.319
-19 | -0.911 | 0.16011 | -0.025 | -5.688
-18.5 | -0.917 | 0.15243 | -0.026 | -6.014
-18 | -0.921 | 0.14527 | -0.028 | -6.337
-17.5 | -0.922 | 0.1358 | -0.029 | -6.791
-17 | -0.921 | 0.1291 | -0.03 | -7.132
-16.5 | -0.916 | 0.1213 | -0.031 | -7.554
-16 | -0.909 | 0.11523 | -0.033 | -7.889
-15.5 | -0.899 | 0.10824 | -0.034 | -8.31
-15 | -0.886 | 0.10123 | -0.036 | -8.757
-14.5 | -0.867 | 0.09417 | -0.038 | -9.204
-14 | -0.847 | 0.08547 | -0.041 | -9.908
-13.5 | -0.826 | 0.07653 | -0.044 | -10.799
-13 | -0.818 | 0.05973 | -0.051 | -13.699
-12.5 | -0.875 | 0.02435 | -0.064 | -35.927
-12 | -0.844 | 0.02016 | -0.067 | -41.879
-11.5 | -0.805 | 0.01886 | -0.068 | -42.688
-11 | -0.762 | 0.01786 | -0.07 | -42.655
-10.5 | -0.716 | 0.01682 | -0.072 | -42.588
-10 | -0.668 | 0.01575 | -0.074 | -42.442
-9.5 | -0.618 | 0.01499 | -0.076 | -41.224
-9 | -0.565 | 0.01438 | -0.077 | -39.318
-8.5 | -0.511 | 0.01387 | -0.079 | -36.827
-8 | -0.455 | 0.01338 | -0.081 | -33.975
-7.5 | -0.397 | 0.01293 | -0.082 | -30.736
-7 | -0.339 | 0.01254 | -0.084 | -27.044
-6.5 | -0.28 | 0.01218 | -0.086 | -22.961
-6 | -0.22 | 0.01181 | -0.087 | -18.604
-5.5 | -0.159 | 0.01149 | -0.089 | -13.816
-5 | -0.097 | 0.01116 | -0.09 | -8.722
-4.5 | -0.036 | 0.01088 | -0.092 | -3.27
-4 | 0.026 | 0.01055 | -0.094 | 2.511
-3.5 | 0.087 | 0.00733 | -0.093 | 11.878
-3 | 0.148 | 0.0073 | -0.095 | 20.308
-2.5 | 0.21 | 0.00723 | -0.097 | 29.091
-2 | 0.272 | 0.00725 | -0.098 | 37.433
-1.5 | 0.333 | 0.00724 | -0.1 | 46.033
-1 | 0.394 | 0.00728 | -0.101 | 54.149
-0.5 | 0.455 | 0.00731 | -0.103 | 62.273
0 | 0.522 | 0.00691 | -0.104 | 75.589
0.5 | 0.584 | 0.00703 | -0.107 | 83.112
1 | 0.646 | 0.00713 | -0.109 | 90.549
1.5 | 0.707 | 0.00725 | -0.111 | 97.456
2 | 0.769 | 0.00737 | -0.112 | 104.348
2.5 | 0.83 | 0.00747 | -0.114 | 111.047
3 | 0.891 | 0.0076 | -0.115 | 117.366
3.5 | 0.946 | 0.00774 | -0.117 | 122.259
4 | 1.005 | 0.00789 | -0.119 | 127.343
4.5 | 1.064 | 0.00808 | -0.121 | 131.556
5 | 1.121 | 0.00828 | -0.122 | 135.451
5.5 | 1.178 | 0.00847 | -0.124 | 139.038
6 | 1.235 | 0.00871 | -0.126 | 141.819
6.5 | 1.291 | 0.00894 | -0.128 | 144.348
7 | 1.345 | 0.00926 | -0.129 | 145.232
7.5 | 1.399 | 0.02097 | -0.131 | 66.687
8 | 1.447 | 0.0219 | -0.133 | 66.087
8.5 | 1.493 | 0.02276 | -0.135 | 65.616
9 | 1.537 | 0.02358 | -0.136 | 65.178
9.5 | 1.578 | 0.02452 | -0.138 | 64.336
10 | 1.615 | 0.02594 | -0.139 | 62.252
10.5 | 1.65 | 0.02709 | -0.141 | 60.887
11 | 1.681 | 0.02838 | -0.142 | 59.225
11.5 | 1.708 | 0.0294 | -0.143 | 58.102
12 | 1.733 | 0.03071 | -0.145 | 56.413
12.5 | 1.753 | 0.03202 | -0.146 | 54.736
13 | 1.765 | 0.03322 | -0.147 | 53.137
13.5 | 1.773 | 0.03476 | -0.148 | 51.002
14 | 1.776 | 0.03625 | -0.15 | 48.997
14.5 | 1.775 | 0.03784 | -0.151 | 46.912
15 | 1.769 | 0.03972 | -0.152 | 44.547
15.5 | 1.759 | 0.04188 | -0.153 | 42.006
16 | 1.744 | 0.04402 | -0.154 | 39.623
16.5 | 1.726 | 0.0459 | -0.155 | 37.61
17 | 1.703 | 0.04888 | -0.155 | 34.83
17.5 | 1.676 | 0.05178 | -0.156 | 32.366
18 | 1.644 | 0.05619 | -0.156 | 29.259
18.5 | 1.573 | 0.06911 | -0.151 | 22.763
19 | 1.424 | 0.1211 | -0.128 | 11.755

## 34. Re 750k Mach 0.00 (2)
BIGFOIL.COM POLAR EXPORT
NACA67A520
NACA67A520 |  |  |  | Cl Max: | 0.0996 | at alpha= | 0.5 | deg
XFOIL ncrit=9 |  |  |  | L/D Max: | 5.2979 | at alpha= | 0.5 | deg
Re: | 750000 |  |  | Cd Min: | 0.07462 | at alpha= | -20 | deg
Mach: | 0 |  |  | Cl=0 at alpha= | -0.22315 | deg
|  |  |  | @ Cl=0.1, Cd= | 0.0188
|  |  |  | @ Cl=0.4, Cd= | 0.0188
|  |  |  | @ Cl=0.6, Cd= | 0.0188
alpha (deg) | Cl | Cd | Cm | Cl/Cd
-20 | -0.5867 | 0.07462 | -0.1757 | -7.8625
-19.5 | -0.6196 | 0.0641 | -0.1811 | -9.6661
-19 | -0.6476 | 0.0554 | -0.1843 | -11.6895
-18.5 | -0.6638 | 0.04887 | -0.1857 | -13.583
-18 | -0.667 | 0.04417 | -0.1861 | -15.1007
-17.5 | -0.6658 | 0.04013 | -0.1856 | -16.5911
-17 | -0.6556 | 0.0372 | -0.1849 | -17.6237
-16.5 | -0.6451 | 0.03444 | -0.1836 | -18.7311
-16 | -0.6302 | 0.03216 | -0.182 | -19.5958
-15.5 | -0.6104 | 0.03041 | -0.1805 | -20.0723
-15 | -0.5903 | 0.02864 | -0.1785 | -20.611
-14.5 | -0.5708 | 0.02687 | -0.1761 | -21.243
-13.5 | -0.5209 | 0.0241 | -0.1719 | -21.6141
-13 | -0.4912 | 0.02304 | -0.17 | -21.3194
-12.5 | -0.4594 | 0.02212 | -0.1682 | -20.7685
-12 | -0.4317 | 0.02088 | -0.1657 | -20.6753
-11.5 | -0.3973 | 0.02014 | -0.164 | -19.7269
-11 | -0.3589 | 0.01953 | -0.1627 | -18.3769
-10.5 | -0.3274 | 0.01857 | -0.1604 | -17.6306
-10 | -0.2891 | 0.01808 | -0.1589 | -15.99
-9.5 | -0.2545 | 0.01766 | -0.1566 | -14.4111
-9 | -0.2209 | 0.01715 | -0.1542 | -12.8805
-8.5 | -0.1844 | 0.0169 | -0.1521 | -10.9112
-8 | -0.1534 | 0.01651 | -0.1489 | -9.2913
-7.5 | -0.1208 | 0.01626 | -0.1459 | -7.4293
-7 | -0.0879 | 0.01609 | -0.1428 | -5.463
-6 | -0.3868 | 0.02204 | -0.0647 | -17.5499
-5.5 | -0.3528 | 0.02162 | -0.0611 | -16.3182
-5 | -0.3132 | 0.02108 | -0.0586 | -14.8577
-4.5 | -0.3409 | 0.02216 | -0.0438 | -15.3836
-4 | -0.3004 | 0.02173 | -0.0415 | -13.8242
-3.5 | -0.2558 | 0.02092 | -0.04 | -12.2275
-2.5 | -0.2198 | 0.02013 | -0.0279 | -10.919
-2 | -0.2042 | 0.01792 | -0.0205 | -11.3951
-1.5 | -0.1444 | 0.01807 | -0.0215 | -7.9911
-1 | -0.083 | 0.01817 | -0.0228 | -4.568
-0.5 | -0.0397 | 0.01869 | -0.0209 | -2.1241
0 | 0.032 | 0.01866 | -0.0235 | 1.7149
0.5 | 0.0996 | 0.0188 | -0.025 | 5.2979

## 35. Re 750k Mach 0.10 (1)
BIGFOIL.COM POLAR EXPORT
NACA67A520
NACA67A520 |  |  |  | Cl Max: | 1.765 | at alpha= | 13.5 | deg
JavaFoil+Calcfoil stall+Eppler ext transition |  |  |  | L/D Max: | 144.221 | at alpha= | 6.5 | deg
Re: | 750000 |  |  | Cd Min: | 0.00694 | at alpha= | 0 | deg
Mach: | 0.1 |  |  | Cl=0 at alpha= | -4.2143 | deg
|  |  |  | @ Cl=0.1, Cd= | 0.0073495
|  |  |  | @ Cl=0.4, Cd= | 0.0072939
|  |  |  | @ Cl=0.6, Cd= | 0.0070631
alpha (deg) | Cl | Cd | Cm | Cl/Cd
-20 | -0.857 | 0.17842 | -0.024 | -4.803
-19.5 | -0.87 | 0.17329 | -0.024 | -5.022
-19 | -0.882 | 0.16542 | -0.025 | -5.331
-18.5 | -0.891 | 0.15487 | -0.026 | -5.753
-18 | -0.898 | 0.14575 | -0.028 | -6.164
-17.5 | -0.903 | 0.13849 | -0.029 | -6.518
-17 | -0.904 | 0.13107 | -0.03 | -6.898
-16.5 | -0.902 | 0.12315 | -0.031 | -7.327
-16 | -0.898 | 0.11719 | -0.032 | -7.659
-15.5 | -0.89 | 0.1102 | -0.034 | -8.072
-15 | -0.879 | 0.10296 | -0.036 | -8.534
-14.5 | -0.862 | 0.09469 | -0.038 | -9.099
-14 | -0.841 | 0.08741 | -0.04 | -9.624
-13.5 | -0.82 | 0.0795 | -0.043 | -10.316
-13 | -0.802 | 0.06891 | -0.047 | -11.631
-12.5 | -0.873 | 0.02465 | -0.064 | -35.422
-12 | -0.844 | 0.02044 | -0.067 | -41.289
-11.5 | -0.805 | 0.01918 | -0.069 | -41.968
-11 | -0.763 | 0.01807 | -0.071 | -42.201
-10.5 | -0.718 | 0.01697 | -0.072 | -42.295
-10 | -0.67 | 0.01593 | -0.074 | -42.065
-9.5 | -0.62 | 0.01514 | -0.076 | -40.934
-9 | -0.567 | 0.01447 | -0.078 | -39.193
-8.5 | -0.513 | 0.01395 | -0.079 | -36.733
-8 | -0.457 | 0.01346 | -0.081 | -33.912
-7.5 | -0.399 | 0.01302 | -0.083 | -30.649
-7 | -0.341 | 0.01263 | -0.084 | -26.972
-6.5 | -0.281 | 0.01224 | -0.086 | -22.957
-6 | -0.221 | 0.01186 | -0.088 | -18.601
-5.5 | -0.159 | 0.01153 | -0.089 | -13.832
-5 | -0.098 | 0.01121 | -0.091 | -8.728
-4.5 | -0.036 | 0.01092 | -0.093 | -3.273
-4 | 0.027 | 0.01058 | -0.094 | 2.515
-3.5 | 0.087 | 0.00736 | -0.094 | 11.873
-3 | 0.149 | 0.00731 | -0.095 | 20.366
-2.5 | 0.211 | 0.00729 | -0.097 | 28.979
-2 | 0.273 | 0.00729 | -0.098 | 37.448
-1.5 | 0.334 | 0.00729 | -0.1 | 45.865
-1 | 0.396 | 0.00729 | -0.102 | 54.339
-0.5 | 0.457 | 0.00735 | -0.103 | 62.277
0 | 0.525 | 0.00694 | -0.105 | 75.586
0.5 | 0.587 | 0.00704 | -0.107 | 83.296
1 | 0.649 | 0.00715 | -0.109 | 90.682
1.5 | 0.711 | 0.00729 | -0.111 | 97.494
2 | 0.772 | 0.0074 | -0.113 | 104.425
2.5 | 0.834 | 0.00753 | -0.114 | 110.793
3 | 0.896 | 0.00763 | -0.116 | 117.428
3.5 | 0.951 | 0.00777 | -0.118 | 122.328
4 | 1.01 | 0.00795 | -0.119 | 127.101
4.5 | 1.069 | 0.00812 | -0.121 | 131.607
5 | 1.126 | 0.00832 | -0.123 | 135.456
5.5 | 1.183 | 0.00854 | -0.125 | 138.612
6 | 1.24 | 0.00874 | -0.126 | 141.871
6.5 | 1.297 | 0.00899 | -0.128 | 144.221
7 | 1.354 | 0.02045 | -0.13 | 66.205
7.5 | 1.404 | 0.02114 | -0.132 | 66.438
8 | 1.453 | 0.02211 | -0.134 | 65.717
8.5 | 1.499 | 0.02296 | -0.135 | 65.273
9 | 1.542 | 0.0238 | -0.137 | 64.784
9.5 | 1.582 | 0.02479 | -0.138 | 63.811
10 | 1.619 | 0.02625 | -0.14 | 61.68
10.5 | 1.652 | 0.02749 | -0.141 | 60.112
11 | 1.682 | 0.02855 | -0.143 | 58.927
11.5 | 1.709 | 0.02988 | -0.144 | 57.196
12 | 1.731 | 0.03104 | -0.145 | 55.769
12.5 | 1.749 | 0.03241 | -0.147 | 53.972
13 | 1.76 | 0.03388 | -0.148 | 51.928
13.5 | 1.765 | 0.03537 | -0.149 | 49.897
14 | 1.765 | 0.0369 | -0.15 | 47.83
14.5 | 1.76 | 0.0387 | -0.151 | 45.478
15 | 1.75 | 0.04065 | -0.152 | 43.063
15.5 | 1.736 | 0.04277 | -0.153 | 40.595
16 | 1.717 | 0.04526 | -0.154 | 37.934
16.5 | 1.693 | 0.04789 | -0.155 | 35.34
17 | 1.665 | 0.05029 | -0.156 | 33.103
17.5 | 1.632 | 0.05453 | -0.156 | 29.922
18 | 1.583 | 0.06144 | -0.155 | 25.766
18.5 | 1.402 | 0.11901 | -0.127 | 11.782

## 36. Re 750k Mach 0.10 (2)
BIGFOIL.COM POLAR EXPORT
NACA67A520
NACA67A520 |  |  |  | Cl Max: | 1.2341 | at alpha= | 20 | deg
XFOIL ncrit=9 |  |  |  | L/D Max: | 54.1593 | at alpha= | 7 | deg
Re: | 750000 |  |  | Cd Min: | 0.08602 | at alpha= | 20 | deg
Mach: | 0.1 |  |  | Cl=0 at alpha= | 0.07022 | deg
|  |  |  | @ Cl=0.1, Cd= | 0.019532
|  |  |  | @ Cl=0.4, Cd= | 0.0171
|  |  |  | @ Cl=0.6, Cd= | 0.015897
alpha (deg) | Cl | Cd | Cm | Cl/Cd
-20 | -0.5211 | 0.0853 | -0.1721 | -6.109
-19.5 | -0.5762 | 0.07073 | -0.1799 | -8.1465
-19 | -0.6112 | 0.06044 | -0.1847 | -10.1125
-18.5 | -0.6332 | 0.05273 | -0.1872 | -12.0083
-18 | -0.6424 | 0.0471 | -0.1883 | -13.6391
-17.5 | -0.6464 | 0.04234 | -0.1883 | -15.2669
-17 | -0.6388 | 0.03903 | -0.1878 | -16.3669
-16.5 | -0.6315 | 0.0359 | -0.1866 | -17.5905
-16 | -0.6188 | 0.03337 | -0.1851 | -18.5436
-15.5 | -0.6014 | 0.03139 | -0.1834 | -19.159
-15 | -0.5835 | 0.02943 | -0.1813 | -19.8267
-14.5 | -0.5632 | 0.02778 | -0.179 | -20.2736
-14 | -0.5438 | 0.02581 | -0.1765 | -21.0694
-13.5 | -0.5174 | 0.02455 | -0.1744 | -21.0754
-13 | -0.4885 | 0.02343 | -0.1723 | -20.8493
-12.5 | -0.4574 | 0.02242 | -0.1703 | -20.4014
-12 | -0.4289 | 0.02119 | -0.1679 | -20.2407
-11.5 | -0.3953 | 0.02037 | -0.166 | -19.406
-11 | -0.3578 | 0.01969 | -0.1645 | -18.1717
-10.5 | -0.3254 | 0.01876 | -0.1622 | -17.3454
-10 | -0.2876 | 0.01826 | -0.1606 | -15.7503
-9.5 | -0.2512 | 0.01791 | -0.1585 | -14.0257
-9 | -0.2195 | 0.01732 | -0.1557 | -12.6732
-8.5 | -0.1834 | 0.01707 | -0.1535 | -10.744
-8 | -0.1517 | 0.01669 | -0.1503 | -9.0893
-6 | -0.3869 | 0.0222 | -0.0657 | -17.4279
-5.5 | -0.3523 | 0.02173 | -0.0621 | -16.2126
-5 | -0.3124 | 0.02118 | -0.0596 | -14.7498
-4.5 | -0.3445 | 0.0223 | -0.0438 | -15.4484
-4 | -0.3016 | 0.02182 | -0.0419 | -13.8222
-3.5 | -0.2558 | 0.02104 | -0.0406 | -12.1578
-2.5 | -0.221 | 0.02031 | -0.0281 | -10.8813
-2 | -0.2059 | 0.01793 | -0.0206 | -11.4835
-1.5 | -0.1455 | 0.01808 | -0.0216 | -8.0476
-1 | -0.0839 | 0.01819 | -0.0228 | -4.6124
-0.5 | -0.0666 | 0.01922 | -0.0164 | -3.4651
0 | -0.0083 | 0.01938 | -0.0169 | -0.42828
0.5 | 0.0508 | 0.01965 | -0.0168 | 2.5852
1 | 0.1134 | 0.0195 | -0.0182 | 5.8154
1.5 | 0.1787 | 0.01908 | -0.0207 | 9.3658
2 | 0.2456 | 0.01858 | -0.0235 | 13.2185
2.5 | 0.3098 | 0.01808 | -0.0257 | 17.135
3 | 0.3859 | 0.01717 | -0.03 | 22.4752
5 | 0.5809 | 0.0162 | -0.0278 | 35.858
5.5 | 0.6604 | 0.01494 | -0.0324 | 44.2035
6 | 0.6984 | 0.01501 | -0.0299 | 46.529
6.5 | 0.7369 | 0.01526 | -0.0275 | 48.2896
7 | 0.7956 | 0.01469 | -0.0284 | 54.1593
7.5 | 0.8201 | 0.01544 | -0.0236 | 53.1153
8 | 0.8223 | 0.01719 | -0.0154 | 47.836
8.5 | 0.8239 | 0.01921 | -0.0076 | 42.8891
9 | 0.8267 | 0.02138 | -0.0005 | 38.667
9.5 | 0.838 | 0.02338 | 0.0049 | 35.8426
10 | 0.8546 | 0.02524 | 0.0093 | 33.859
10.5 | 0.8732 | 0.02715 | 0.0132 | 32.1621
11.5 | 0.9168 | 0.03085 | 0.0194 | 29.718
12 | 0.9381 | 0.03287 | 0.0223 | 28.5397
12.5 | 0.9599 | 0.03495 | 0.025 | 27.4649
13 | 0.9849 | 0.03695 | 0.0271 | 26.6549
13.5 | 1.0115 | 0.03893 | 0.0289 | 25.9825
14 | 1.0337 | 0.04126 | 0.0309 | 25.0533
14.5 | 1.0605 | 0.04327 | 0.0324 | 24.5089
15 | 1.08 | 0.04591 | 0.0343 | 23.5243
15.5 | 1.1029 | 0.0484 | 0.0357 | 22.7872
16 | 1.1232 | 0.05103 | 0.0372 | 22.0106
16.5 | 1.1366 | 0.05429 | 0.039 | 20.9357
17 | 1.1675 | 0.05744 | 0.0375 | 20.3256
18 | 1.2125 | 0.06551 | 0.0345 | 18.5086
18.5 | 1.217 | 0.07048 | 0.035 | 17.2673
19 | 1.2305 | 0.07466 | 0.0348 | 16.4814
19.5 | 1.2315 | 0.08033 | 0.0345 | 15.3305
20 | 1.2341 | 0.08602 | 0.0337 | 14.3467

## 37. Re 750k Mach 0.25 (1)
BIGFOIL.COM POLAR EXPORT
NACA67A520
NACA67A520 |  |  |  | Cl Max: | 1.714 | at alpha= | 12.5 | deg
JavaFoil+Calcfoil stall+Eppler ext transition |  |  |  | L/D Max: | 142.243 | at alpha= | 6.5 | deg
Re: | 750000 |  |  | Cd Min: | 0.00711 | at alpha= | 0 | deg
Mach: | 0.25 |  |  | Cl=0 at alpha= | -4.2109 | deg
|  |  |  | @ Cl=0.1, Cd= | 0.0075121
|  |  |  | @ Cl=0.4, Cd= | 0.0074689
|  |  |  | @ Cl=0.6, Cd= | 0.0071681
alpha (deg) | Cl | Cd | Cm | Cl/Cd
-20 | -0.531 | 0.21511 | -0.022 | -2.468
-19.5 | -0.58 | 0.20044 | -0.023 | -2.892
-19 | -0.625 | 0.1895 | -0.024 | -3.296
-18.5 | -0.665 | 0.18223 | -0.025 | -3.651
-18 | -0.702 | 0.16779 | -0.026 | -4.184
-17.5 | -0.734 | 0.15875 | -0.027 | -4.625
-17 | -0.762 | 0.1449 | -0.029 | -5.258
-16.5 | -0.784 | 0.13544 | -0.03 | -5.788
-16 | -0.801 | 0.12823 | -0.031 | -6.243
-15.5 | -0.811 | 0.11986 | -0.032 | -6.769
-15 | -0.817 | 0.11148 | -0.034 | -7.327
-14.5 | -0.809 | 0.10523 | -0.035 | -7.692
-14 | -0.799 | 0.09723 | -0.037 | -8.214
-13.5 | -0.783 | 0.09132 | -0.039 | -8.579
-13 | -0.767 | 0.08326 | -0.042 | -9.209
-12.5 | -0.747 | 0.07517 | -0.045 | -9.936
-12 | -0.73 | 0.06379 | -0.051 | -11.452
-11.5 | -0.794 | 0.02357 | -0.069 | -33.684
-11 | -0.762 | 0.01965 | -0.072 | -38.774
-10.5 | -0.722 | 0.01818 | -0.074 | -39.713
-10 | -0.676 | 0.01717 | -0.076 | -39.403
-9.5 | -0.628 | 0.01594 | -0.078 | -39.414
-9 | -0.577 | 0.0151 | -0.079 | -38.188
-8.5 | -0.522 | 0.01449 | -0.081 | -36.06
-8 | -0.466 | 0.01393 | -0.083 | -33.461
-7.5 | -0.408 | 0.01342 | -0.085 | -30.397
-7 | -0.349 | 0.01297 | -0.086 | -26.869
-6.5 | -0.288 | 0.01256 | -0.088 | -22.913
-6 | -0.226 | 0.01216 | -0.09 | -18.605
-5.5 | -0.164 | 0.01181 | -0.092 | -13.853
-5 | -0.1 | 0.01147 | -0.093 | -8.747
-4.5 | -0.037 | 0.01118 | -0.095 | -3.282
-4 | 0.027 | 0.01091 | -0.097 | 2.504
-3.5 | 0.09 | 0.00752 | -0.096 | 11.93
-3 | 0.153 | 0.00747 | -0.098 | 20.48
-2.5 | 0.217 | 0.00745 | -0.099 | 29.119
-2 | 0.28 | 0.00745 | -0.101 | 37.599
-1.5 | 0.344 | 0.00746 | -0.103 | 46.068
-1 | 0.407 | 0.00747 | -0.104 | 54.448
-0.5 | 0.47 | 0.00751 | -0.106 | 62.508
0 | 0.539 | 0.00711 | -0.107 | 75.804
0.5 | 0.602 | 0.00717 | -0.109 | 84.002
1 | 0.666 | 0.00726 | -0.111 | 91.717
1.5 | 0.73 | 0.00747 | -0.113 | 97.733
2 | 0.793 | 0.00759 | -0.115 | 104.541
2.5 | 0.856 | 0.00773 | -0.117 | 110.73
3 | 0.92 | 0.00784 | -0.119 | 117.303
3.5 | 0.976 | 0.008 | -0.121 | 121.917
4 | 1.036 | 0.00819 | -0.122 | 126.485
4.5 | 1.096 | 0.00838 | -0.124 | 130.765
5 | 1.155 | 0.0086 | -0.126 | 134.346
5.5 | 1.213 | 0.00882 | -0.128 | 137.585
6 | 1.271 | 0.00907 | -0.13 | 140.186
6.5 | 1.328 | 0.00934 | -0.131 | 142.243
7 | 1.386 | 0.02142 | -0.134 | 64.707
7.5 | 1.436 | 0.02242 | -0.135 | 64.045
8 | 1.483 | 0.02335 | -0.137 | 63.519
8.5 | 1.527 | 0.02425 | -0.139 | 62.966
9 | 1.567 | 0.02521 | -0.14 | 62.164
9.5 | 1.603 | 0.027 | -0.142 | 59.371
10 | 1.635 | 0.02823 | -0.143 | 57.915
10.5 | 1.662 | 0.02963 | -0.145 | 56.096
11 | 1.684 | 0.03069 | -0.146 | 54.883
11.5 | 1.7 | 0.03234 | -0.148 | 52.578
12 | 1.711 | 0.03382 | -0.149 | 50.587
12.5 | 1.714 | 0.03568 | -0.15 | 48.052
13 | 1.706 | 0.03723 | -0.152 | 45.815
13.5 | 1.408 | 0.10931 | -0.074 | 12.884
14 | 1.664 | 0.04124 | -0.154 | 40.345
14.5 | 1.63 | 0.04372 | -0.155 | 37.286
15 | 1.587 | 0.0467 | -0.156 | 33.975
15.5 | 1.532 | 0.05109 | -0.156 | 29.993
16 | 1.337 | 0.0931 | -0.131 | 14.366
16.5 | 1.213 | 0.13498 | -0.099 | 8.985
17 | 1.146 | 0.14768 | -0.087 | 7.763
17.5 | 1.085 | 0.15776 | -0.086 | 6.877

## 38. Re 750k Mach 0.25 (2)
BIGFOIL.COM POLAR EXPORT
NACA67A520
NACA67A520 |  |  |  | Cl Max: | 0.1837 | at alpha= | 1.5 | deg
XFOIL ncrit=9 |  |  |  | L/D Max: | 9.5627 | at alpha= | 1.5 | deg
Re: | 750000 |  |  | Cd Min: | 0.16522 | at alpha= | -20 | deg
Mach: | 0.25 |  |  | Cl=0 at alpha= | 0.090468 | deg
|  |  |  | @ Cl=0.1, Cd= | 0.019669
|  |  |  | @ Cl=0.4, Cd= | 0.01921
|  |  |  | @ Cl=0.6, Cd= | 0.01921
alpha (deg) | Cl | Cd | Cm | Cl/Cd
-20 | -0.1303 | 0.16522 | -0.152 | -0.78865
-19.5 | -0.1027 | 0.16206 | -0.1544 | -0.63372
-19 | -0.084 | 0.15748 | -0.1574 | -0.5334
-18.5 | -0.098 | 0.14664 | -0.1626 | -0.6683
-17.5 | -0.386 | 0.0758 | -0.1879 | -5.0923
-17 | -0.4328 | 0.0626 | -0.1953 | -6.9137
-16.5 | -0.4757 | 0.05205 | -0.1996 | -9.1393
-16 | -0.5 | 0.04496 | -0.2006 | -11.121
-15.5 | -0.5095 | 0.04008 | -0.1997 | -12.7121
-15 | -0.5179 | 0.03588 | -0.1973 | -14.4342
-14.5 | -0.5155 | 0.03261 | -0.1944 | -15.808
-14 | -0.5051 | 0.03002 | -0.1913 | -16.8254
-13.5 | -0.4916 | 0.02756 | -0.1881 | -17.8374
-13 | -0.4687 | 0.02592 | -0.1852 | -18.0826
-12.5 | -0.4421 | 0.02448 | -0.1825 | -18.0596
-12 | -0.4116 | 0.0232 | -0.18 | -17.7414
-11.5 | -0.382 | 0.02186 | -0.1773 | -17.4748
-11 | -0.3476 | 0.02089 | -0.175 | -16.6395
-10.5 | -0.3105 | 0.02018 | -0.1729 | -15.3865
-10 | -0.2798 | 0.01941 | -0.1698 | -14.4152
-9.5 | -0.2429 | 0.01895 | -0.1674 | -12.8179
-9 | -0.2116 | 0.01837 | -0.1641 | -11.5188
-8.5 | -0.1778 | 0.01805 | -0.161 | -9.8504
-8 | -0.142 | 0.01777 | -0.1582 | -7.991
-7.5 | -0.1139 | 0.01731 | -0.1539 | -6.58
-6 | -0.3642 | 0.02301 | -0.0759 | -15.8279
-5.5 | -0.339 | 0.02237 | -0.0699 | -15.1542
-5 | -0.3883 | 0.02339 | -0.0503 | -16.6011
-4.5 | -0.3527 | 0.02295 | -0.0466 | -15.3682
-4 | -0.304 | 0.02238 | -0.0452 | -13.5836
-3 | -0.2642 | 0.02217 | -0.0325 | -11.917
-2.5 | -0.2241 | 0.0211 | -0.0299 | -10.6209
-2 | -0.1961 | 0.01879 | -0.0251 | -10.4364
-1.5 | -0.1523 | 0.01814 | -0.022 | -8.3958
-1 | -0.088 | 0.0183 | -0.0233 | -4.8087
-0.5 | -0.0741 | 0.01934 | -0.0161 | -3.8314
0 | -0.0112 | 0.01953 | -0.0169 | -0.57348
0.5 | 0.0507 | 0.01979 | -0.017 | 2.5619
1 | 0.1159 | 0.01963 | -0.0184 | 5.9042
1.5 | 0.1837 | 0.01921 | -0.021 | 9.5627

## 39. Re 750k Mach 0.50 (1)
BIGFOIL.COM POLAR EXPORT
NACA67A520
NACA67A520 |  |  |  | Cl Max: | 1.573 | at alpha= | 8.5 | deg
JavaFoil+Calcfoil stall+Eppler ext transition |  |  |  | L/D Max: | 130.812 | at alpha= | 6 | deg
Re: | 750000 |  |  | Cd Min: | 0.00789 | at alpha= | 0 | deg
Mach: | 0.5 |  |  | Cl=0 at alpha= | -4.2113 | deg
|  |  |  | @ Cl=0.1, Cd= | 0.01163
|  |  |  | @ Cl=0.4, Cd= | 0.0081796
|  |  |  | @ Cl=0.6, Cd= | 0.00789
alpha (deg) | Cl | Cd | Cm | Cl/Cd
-20 | -0.906 | 0.21063 | -0.028 | -4.301
-19.5 | -0.878 | 0.20604 | -0.029 | -4.259
-19 | -0.849 | 0.20173 | -0.03 | -4.211
-18.5 | -0.821 | 0.1969 | -0.031 | -4.171
-18 | -0.793 | 0.19197 | -0.032 | -4.132
-17.5 | -0.764 | 0.18542 | -0.031 | -4.118
-17 | -0.735 | 0.18148 | -0.032 | -4.048
-16.5 | -0.706 | 0.17185 | -0.032 | -4.109
-16 | -0.678 | 0.16719 | -0.033 | -4.055
-15.5 | -0.65 | 0.15967 | -0.034 | -4.069
-15 | -0.621 | 0.15824 | -0.035 | -3.926
-14.5 | -0.591 | 0.14713 | -0.034 | -4.02
-14 | -0.563 | 0.13919 | -0.035 | -4.043
-13.5 | -0.534 | 0.13459 | -0.035 | -3.969
-13 | -0.506 | 0.13507 | -0.036 | -3.744
-12.5 | -0.477 | 0.13168 | -0.037 | -3.623
-12 | -0.448 | 0.12359 | -0.037 | -3.626
-11.5 | -0.42 | 0.11894 | -0.039 | -3.53
-11 | -0.391 | 0.11509 | -0.039 | -3.397
-10.5 | -0.363 | 0.09161 | -0.041 | -3.958
-10 | -0.429 | 0.07976 | -0.042 | -5.377
-9.5 | -0.495 | 0.06427 | -0.048 | -7.698
-9 | -0.501 | 0.04826 | -0.065 | -10.376
-8.5 | -0.54 | 0.01845 | -0.089 | -29.247
-8 | -0.494 | 0.01647 | -0.092 | -30.019
-7.5 | -0.44 | 0.0156 | -0.094 | -28.187
-7 | -0.38 | 0.0149 | -0.096 | -25.486
-6.5 | -0.316 | 0.0143 | -0.098 | -22.09
-6 | -0.249 | 0.0137 | -0.1 | -18.205
-5.5 | -0.181 | 0.0132 | -0.102 | -13.711
-5 | -0.111 | 0.01272 | -0.104 | -8.746
-4.5 | -0.041 | 0.01233 | -0.105 | -3.303
-4 | 0.03 | 0.01199 | -0.107 | 2.531
-3.5 | 0.102 | 0.01162 | -0.109 | 8.761
-3 | 0.17 | 0.00819 | -0.109 | 20.789
-2.5 | 0.242 | 0.00815 | -0.11 | 29.692
-2 | 0.313 | 0.00817 | -0.112 | 38.246
-1.5 | 0.383 | 0.00817 | -0.114 | 46.876
-1 | 0.454 | 0.00821 | -0.116 | 55.245
-0.5 | 0.524 | 0.00825 | -0.117 | 63.525
0 | 0.6 | 0.00789 | -0.119 | 76.081
0.5 | 0.672 | 0.00801 | -0.121 | 83.857
1 | 0.743 | 0.00812 | -0.123 | 91.472
1.5 | 0.813 | 0.00827 | -0.125 | 98.296
2 | 0.884 | 0.00847 | -0.126 | 104.328
2.5 | 0.955 | 0.00863 | -0.128 | 110.573
3 | 1.025 | 0.00886 | -0.13 | 115.664
3.5 | 1.084 | 0.00909 | -0.132 | 119.315
4 | 1.15 | 0.0093 | -0.133 | 123.685
4.5 | 1.215 | 0.00959 | -0.135 | 126.728
5 | 1.278 | 0.00997 | -0.139 | 128.226
5.5 | 1.341 | 0.01032 | -0.141 | 129.946
6 | 1.4 | 0.0107 | -0.143 | 130.812
6.5 | 1.461 | 0.02572 | -0.146 | 56.797
7 | 1.509 | 0.02708 | -0.147 | 55.74
7.5 | 1.546 | 0.02858 | -0.149 | 54.097
8 | 1.569 | 0.03009 | -0.151 | 52.161
8.5 | 1.573 | 0.03271 | -0.153 | 48.08
9 | 1.542 | 0.03511 | -0.155 | 43.922
9.5 | 1.434 | 0.038 | -0.157 | 37.723
10 | 0.971 | 0.041 | -0.158 | 23.682
10.5 | 0.834 | 0.09917 | -0.057 | 8.408
11 | 0.863 | 0.11818 | -0.072 | 7.306
11.5 | 0.891 | 0.11814 | -0.073 | 7.541
12 | 0.918 | 0.12654 | -0.074 | 7.258
12.5 | 0.948 | 0.13696 | -0.081 | 6.92
13 | 0.975 | 0.13465 | -0.083 | 7.242
13.5 | 1.003 | 0.1401 | -0.084 | 7.157

## 40. Re 750k Mach 0.50 (2)
BIGFOIL.COM POLAR EXPORT
NACA67A520
NACA67A520 |  |  |  | Cl Max: | 1 | at alpha= | 15.5 | deg
XFOIL ncrit=9 |  |  |  | L/D Max: | 37.9951 | at alpha= | 7 | deg
Re: | 750000 |  |  | Cd Min: | 0.18822 | at alpha= | 20 | deg
Mach: | 0.5 |  |  | Cl=0 at alpha= | 0.80488 | deg
|  |  |  | @ Cl=0.1, Cd= | 0.022743
|  |  |  | @ Cl=0.4, Cd= | 0.020645
|  |  |  | @ Cl=0.6, Cd= | 0.020019
alpha (deg) | Cl | Cd | Cm | Cl/Cd
-11 | -0.2304 | 0.03282 | -0.2246 | -7.0201
-10.5 | -0.2428 | 0.02957 | -0.2173 | -8.211
-10 | -0.2367 | 0.02745 | -0.2105 | -8.623
-9.5 | -0.2179 | 0.0258 | -0.2042 | -8.4457
-9 | -0.1883 | 0.02432 | -0.1989 | -7.7426
-8.5 | -0.1557 | 0.02329 | -0.1939 | -6.6853
-8 | -0.2786 | 0.0271 | -0.1604 | -10.2804
-7.5 | -0.2577 | 0.02643 | -0.1525 | -9.7503
-7 | -0.2543 | 0.02619 | -0.1416 | -9.7098
-6.5 | -0.3475 | 0.028 | -0.1139 | -12.4107
-6 | -0.4091 | 0.0291 | -0.0921 | -14.0584
-5.5 | -0.3703 | 0.02809 | -0.087 | -13.1826
-5 | -0.3318 | 0.02699 | -0.082 | -12.2934
-4.5 | -0.3718 | 0.0274 | -0.0636 | -13.5693
-4 | -0.3413 | 0.02657 | -0.0568 | -12.8453
-3.5 | -0.3089 | 0.02543 | -0.05 | -12.1471
-3 | -0.3222 | 0.02574 | -0.036 | -12.5175
-2.5 | -0.2728 | 0.0249 | -0.0328 | -10.9558
-1.5 | -0.2252 | 0.02339 | -0.0186 | -9.628
-1 | -0.2163 | 0.02041 | -0.0078 | -10.5977
-0.5 | -0.1769 | 0.02135 | -0.0034 | -8.2857
0 | -0.0726 | 0.02087 | -0.0093 | -3.4787
1.5 | 0.0627 | 0.02299 | 0.0016 | 2.7273
2 | 0.1353 | 0.02251 | -0.0004 | 6.0107
2.5 | 0.2128 | 0.02182 | -0.0033 | 9.7525
3 | 0.2908 | 0.02113 | -0.0061 | 13.7624
5 | 0.5452 | 0.02 | -0.0076 | 27.26
5.5 | 0.6034 | 0.02002 | -0.0068 | 30.1399
6 | 0.6747 | 0.01961 | -0.0079 | 34.4059
6.5 | 0.7275 | 0.01994 | -0.0061 | 36.4845
7 | 0.7751 | 0.0204 | -0.0033 | 37.9951
7.5 | 0.7838 | 0.02235 | 0.0051 | 35.0694
8 | 0.7859 | 0.02481 | 0.0138 | 31.6767
8.5 | 0.7927 | 0.02741 | 0.0212 | 28.9201
9 | 0.8009 | 0.03019 | 0.0279 | 26.5287
10 | 0.8296 | 0.03587 | 0.0384 | 23.128
10.5 | 0.8474 | 0.03887 | 0.0427 | 21.8009
11 | 0.8658 | 0.04205 | 0.0465 | 20.5898
11.5 | 0.8873 | 0.04527 | 0.0498 | 19.6002
12 | 0.9099 | 0.04867 | 0.0527 | 18.6953
12.5 | 0.9275 | 0.05261 | 0.0554 | 17.6297
13 | 0.95 | 0.05643 | 0.0575 | 16.835
13.5 | 0.9646 | 0.06109 | 0.0595 | 15.7898
14.5 | 0.9913 | 0.0713 | 0.0619 | 13.9032
15 | 0.9967 | 0.07751 | 0.0623 | 12.859
15.5 | 1 | 0.08422 | 0.0621 | 11.8737
16.5 | 0.9873 | 0.10078 | 0.0583 | 9.7966
17 | 0.9739 | 0.1105 | 0.0545 | 8.8136
17.5 | 0.9549 | 0.12126 | 0.0493 | 7.8748
18 | 0.9253 | 0.13387 | 0.0423 | 6.9119
18.5 | 0.897 | 0.14674 | 0.0347 | 6.1129
19 | 0.8673 | 0.16046 | 0.0263 | 5.4051
19.5 | 0.8375 | 0.17488 | 0.0176 | 4.789
20 | 0.8159 | 0.18822 | 0.0101 | 4.3348

## 41. Re 1M Mach 0.00 (1)
BIGFOIL.COM POLAR EXPORT
NACA67A520
NACA67A520 |  |  |  | Cl Max: | 1.778 | at alpha= | 14 | deg
JavaFoil+Calcfoil stall+Eppler ext transition |  |  |  | L/D Max: | 162.822 | at alpha= | 6.5 | deg
Re: | 1000000 |  |  | Cd Min: | 0.00598 | at alpha= | -2 | deg
Mach: | 0 |  |  | Cl=0 at alpha= | -4.2143 | deg
|  |  |  | @ Cl=0.1, Cd= | 0.0060624
|  |  |  | @ Cl=0.4, Cd= | 0.0059898
|  |  |  | @ Cl=0.6, Cd= | 0.0062181
alpha (deg) | Cl | Cd | Cm | Cl/Cd
-20 | -0.894 | 0.17178 | -0.024 | -5.202
-19.5 | -0.903 | 0.16577 | -0.025 | -5.45
-19 | -0.912 | 0.15778 | -0.026 | -5.779
-18.5 | -0.918 | 0.14963 | -0.027 | -6.135
-18 | -0.922 | 0.14154 | -0.028 | -6.511
-17.5 | -0.923 | 0.13295 | -0.03 | -6.945
-17 | -0.922 | 0.12555 | -0.031 | -7.342
-16.5 | -0.918 | 0.11862 | -0.032 | -7.738
-16 | -0.911 | 0.11173 | -0.034 | -8.154
-15.5 | -0.902 | 0.10485 | -0.035 | -8.599
-15 | -0.889 | 0.0976 | -0.037 | -9.11
-14.5 | -0.87 | 0.09035 | -0.039 | -9.63
-14 | -0.853 | 0.08016 | -0.043 | -10.642
-13.5 | -0.84 | 0.06701 | -0.048 | -12.537
-13 | -0.91 | 0.02463 | -0.063 | -36.962
-12.5 | -0.879 | 0.02213 | -0.065 | -39.726
-12 | -0.847 | 0.0187 | -0.067 | -45.294
-11.5 | -0.807 | 0.01755 | -0.069 | -45.988
-11 | -0.764 | 0.01667 | -0.071 | -45.816
-10.5 | -0.718 | 0.01581 | -0.072 | -45.393
-10 | -0.669 | 0.01474 | -0.074 | -45.407
-9.5 | -0.619 | 0.01403 | -0.076 | -44.084
-9 | -0.566 | 0.01348 | -0.078 | -41.95
-8.5 | -0.511 | 0.01299 | -0.079 | -39.333
-8 | -0.455 | 0.01254 | -0.081 | -36.296
-7.5 | -0.398 | 0.01211 | -0.083 | -32.854
-7 | -0.339 | 0.01173 | -0.084 | -28.932
-6.5 | -0.28 | 0.01139 | -0.086 | -24.571
-6 | -0.22 | 0.01104 | -0.088 | -19.92
-5.5 | -0.159 | 0.01071 | -0.089 | -14.836
-5 | -0.097 | 0.0104 | -0.091 | -9.376
-4.5 | -0.036 | 0.01012 | -0.093 | -3.52
-4 | 0.027 | 0.00981 | -0.094 | 2.704
-3.5 | 0.088 | 0.00607 | -0.095 | 14.56
-3 | 0.151 | 0.00603 | -0.097 | 24.968
-2.5 | 0.214 | 0.006 | -0.099 | 35.598
-2 | 0.276 | 0.00598 | -0.1 | 46.14
-1.5 | 0.339 | 0.00598 | -0.102 | 56.612
-1 | 0.401 | 0.00599 | -0.103 | 66.933
-0.5 | 0.463 | 0.006 | -0.105 | 77.228
0 | 0.524 | 0.00616 | -0.107 | 85.041
0.5 | 0.586 | 0.0062 | -0.108 | 94.435
1 | 0.648 | 0.00628 | -0.11 | 103.126
1.5 | 0.71 | 0.0064 | -0.112 | 110.939
2 | 0.771 | 0.00649 | -0.114 | 118.797
2.5 | 0.833 | 0.0066 | -0.115 | 126.149
3 | 0.894 | 0.00672 | -0.117 | 133.084
3.5 | 0.95 | 0.00683 | -0.119 | 139.065
4 | 1.009 | 0.00697 | -0.121 | 144.77
4.5 | 1.067 | 0.00712 | -0.122 | 149.881
5 | 1.125 | 0.00729 | -0.124 | 154.295
5.5 | 1.183 | 0.00749 | -0.126 | 157.827
6 | 1.239 | 0.0077 | -0.127 | 160.934
6.5 | 1.295 | 0.00795 | -0.129 | 162.822
7 | 1.351 | 0.00873 | -0.131 | 154.715
7.5 | 1.399 | 0.0199 | -0.132 | 70.34
8 | 1.448 | 0.02057 | -0.134 | 70.393
8.5 | 1.494 | 0.02147 | -0.135 | 69.575
9 | 1.537 | 0.02222 | -0.137 | 69.2
9.5 | 1.578 | 0.0231 | -0.138 | 68.315
10 | 1.616 | 0.0248 | -0.14 | 65.17
10.5 | 1.651 | 0.02574 | -0.141 | 64.134
11 | 1.682 | 0.02688 | -0.142 | 62.559
11.5 | 1.71 | 0.02797 | -0.144 | 61.117
12 | 1.734 | 0.0291 | -0.145 | 59.583
12.5 | 1.754 | 0.03048 | -0.146 | 57.546
13 | 1.766 | 0.03157 | -0.147 | 55.958
13.5 | 1.774 | 0.03284 | -0.149 | 54.033
14 | 1.778 | 0.03453 | -0.15 | 51.486
14.5 | 1.777 | 0.03599 | -0.151 | 49.365
15 | 1.771 | 0.03748 | -0.152 | 47.252
15.5 | 1.761 | 0.03948 | -0.153 | 44.602
16 | 1.747 | 0.04163 | -0.154 | 41.966
16.5 | 1.73 | 0.04331 | -0.155 | 39.935
17 | 1.707 | 0.04593 | -0.156 | 37.158
17.5 | 1.681 | 0.04845 | -0.156 | 34.69
18 | 1.652 | 0.05173 | -0.157 | 31.924
18.5 | 1.62 | 0.05451 | -0.157 | 29.713
19 | 1.58 | 0.06028 | -0.157 | 26.207

## 42. Re 1M Mach 0.00 (2)
BIGFOIL.COM POLAR EXPORT
NACA67A520
NACA67A520 |  |  |  | Cl Max: | 0.3096 | at alpha= | 1 | deg
XFOIL ncrit=9 |  |  |  | L/D Max: | 24.1309 | at alpha= | 1 | deg
Re: | 1000000 |  |  | Cd Min: | 0.01578 | at alpha= | -3 | deg
Mach: | 0 |  |  | Cl=0 at alpha= | -1.116 | deg
|  |  |  | @ Cl=0.1, Cd= | 0.01356
|  |  |  | @ Cl=0.4, Cd= | 0.01283
|  |  |  | @ Cl=0.6, Cd= | 0.01283
alpha (deg) | Cl | Cd | Cm | Cl/Cd
-3 | -0.1287 | 0.01578 | -0.0529 | -8.1559
-1.5 | -0.0546 | 0.01401 | -0.0369 | -3.8972
-1 | 0.0165 | 0.01374 | -0.0402 | 1.2009
-0.5 | 0.0857 | 0.01361 | -0.043 | 6.2968
1 | 0.3096 | 0.01283 | -0.0547 | 24.1309

## 43. Re 1M Mach 0.10 (1)
BIGFOIL.COM POLAR EXPORT
NACA67A520
NACA67A520 |  |  |  | Cl Max: | 1.767 | at alpha= | 14 | deg
JavaFoil+Calcfoil stall+Eppler ext transition |  |  |  | L/D Max: | 162.186 | at alpha= | 6.5 | deg
Re: | 1000000 |  |  | Cd Min: | 0.006 | at alpha= | -1.5 | deg
Mach: | 0.1 |  |  | Cl=0 at alpha= | -4.2143 | deg
|  |  |  | @ Cl=0.1, Cd= | 0.0060829
|  |  |  | @ Cl=0.4, Cd= | 0.0060095
|  |  |  | @ Cl=0.6, Cd= | 0.0062442
alpha (deg) | Cl | Cd | Cm | Cl/Cd
-20 | -0.857 | 0.17468 | -0.024 | -4.909
-19.5 | -0.871 | 0.16831 | -0.025 | -5.173
-19 | -0.882 | 0.16087 | -0.026 | -5.485
-18.5 | -0.892 | 0.1522 | -0.027 | -5.86
-18 | -0.899 | 0.1421 | -0.028 | -6.329
-17.5 | -0.904 | 0.13566 | -0.029 | -6.662
-17 | -0.905 | 0.1274 | -0.03 | -7.104
-16.5 | -0.903 | 0.12062 | -0.032 | -7.49
-16 | -0.899 | 0.11399 | -0.033 | -7.888
-15.5 | -0.892 | 0.10683 | -0.035 | -8.347
-15 | -0.881 | 0.09968 | -0.037 | -8.839
-14.5 | -0.865 | 0.09096 | -0.039 | -9.506
-14 | -0.846 | 0.08314 | -0.042 | -10.171
-13.5 | -0.829 | 0.07283 | -0.046 | -11.38
-13 | -0.842 | 0.04663 | -0.055 | -18.054
-12.5 | -0.878 | 0.02233 | -0.065 | -39.316
-12 | -0.847 | 0.01892 | -0.067 | -44.746
-11.5 | -0.807 | 0.01781 | -0.069 | -45.326
-11 | -0.764 | 0.01686 | -0.071 | -45.343
-10.5 | -0.719 | 0.0159 | -0.073 | -45.216
-10 | -0.671 | 0.0149 | -0.075 | -45.04
-9.5 | -0.62 | 0.01417 | -0.076 | -43.767
-9 | -0.568 | 0.01357 | -0.078 | -41.815
-8.5 | -0.513 | 0.01308 | -0.08 | -39.216
-8 | -0.457 | 0.01261 | -0.081 | -36.235
-7.5 | -0.399 | 0.01219 | -0.083 | -32.762
-7 | -0.341 | 0.01181 | -0.085 | -28.861
-6.5 | -0.281 | 0.01145 | -0.086 | -24.564
-6 | -0.221 | 0.0111 | -0.088 | -19.895
-5.5 | -0.16 | 0.01077 | -0.09 | -14.822
-5 | -0.098 | 0.01045 | -0.091 | -9.367
-4.5 | -0.036 | 0.01018 | -0.093 | -3.516
-4 | 0.027 | 0.00985 | -0.095 | 2.706
-3.5 | 0.089 | 0.00609 | -0.096 | 14.563
-3 | 0.151 | 0.00605 | -0.097 | 24.977
-2.5 | 0.215 | 0.00603 | -0.099 | 35.582
-2 | 0.277 | 0.00601 | -0.101 | 46.167
-1.5 | 0.34 | 0.006 | -0.102 | 56.65
-1 | 0.403 | 0.00601 | -0.104 | 66.99
-0.5 | 0.466 | 0.00603 | -0.106 | 77.207
0 | 0.526 | 0.00619 | -0.107 | 85.095
0.5 | 0.589 | 0.00623 | -0.109 | 94.546
1 | 0.651 | 0.00631 | -0.111 | 103.145
1.5 | 0.713 | 0.00643 | -0.112 | 110.95
2 | 0.775 | 0.00652 | -0.114 | 118.845
2.5 | 0.837 | 0.00664 | -0.116 | 126.033
3 | 0.899 | 0.00674 | -0.118 | 133.415
3.5 | 0.954 | 0.00686 | -0.119 | 139.094
4 | 1.013 | 0.00701 | -0.121 | 144.637
4.5 | 1.072 | 0.00716 | -0.123 | 149.686
5 | 1.13 | 0.00733 | -0.125 | 154.134
5.5 | 1.188 | 0.00754 | -0.126 | 157.575
6 | 1.245 | 0.00777 | -0.128 | 160.304
6.5 | 1.301 | 0.00802 | -0.13 | 162.186
7 | 1.355 | 0.01931 | -0.131 | 70.153
7.5 | 1.405 | 0.02005 | -0.133 | 70.073
8 | 1.454 | 0.02077 | -0.135 | 69.981
8.5 | 1.499 | 0.02167 | -0.136 | 69.201
9 | 1.543 | 0.02246 | -0.138 | 68.673
9.5 | 1.583 | 0.02348 | -0.139 | 67.412
10 | 1.62 | 0.02506 | -0.14 | 64.624
10.5 | 1.653 | 0.02608 | -0.142 | 63.395
11 | 1.684 | 0.02722 | -0.143 | 61.844
11.5 | 1.71 | 0.0283 | -0.144 | 60.428
12 | 1.733 | 0.02957 | -0.146 | 58.596
12.5 | 1.751 | 0.03084 | -0.147 | 56.776
13 | 1.761 | 0.03213 | -0.148 | 54.797
13.5 | 1.766 | 0.03349 | -0.149 | 52.736
14 | 1.767 | 0.03509 | -0.15 | 50.35
14.5 | 1.762 | 0.0368 | -0.152 | 47.886
15 | 1.753 | 0.03868 | -0.153 | 45.303
15.5 | 1.738 | 0.04043 | -0.154 | 42.998
16 | 1.72 | 0.04268 | -0.155 | 40.299
16.5 | 1.696 | 0.04488 | -0.155 | 37.799
17 | 1.669 | 0.04719 | -0.156 | 35.371
17.5 | 1.638 | 0.0505 | -0.157 | 32.433
18 | 1.604 | 0.05318 | -0.157 | 30.156
18.5 | 1.562 | 0.05853 | -0.157 | 26.682
19 | 1.438 | 0.08967 | -0.144 | 16.032

## 44. Re 1M Mach 0.10 (2)
BIGFOIL.COM POLAR EXPORT
NACA67A520
NACA67A520 |  |  |  | Cl Max: | 0.0898 | at alpha= | -0.5 | deg
XFOIL ncrit=9 |  |  |  | L/D Max: | 6.6371 | at alpha= | -0.5 | deg
Re: | 1000000 |  |  | Cd Min: | 0.01596 | at alpha= | -3 | deg
Mach: | 0.1 |  |  | Cl=0 at alpha= | -1.099 | deg
|  |  |  | @ Cl=0.1, Cd= | 0.01353
|  |  |  | @ Cl=0.4, Cd= | 0.01353
|  |  |  | @ Cl=0.6, Cd= | 0.01353
alpha (deg) | Cl | Cd | Cm | Cl/Cd
-3 | -0.1312 | 0.01596 | -0.0529 | -8.2206
-2.5 | -0.1023 | 0.01475 | -0.0486 | -6.9356
-1.5 | -0.0802 | 0.0146 | -0.0326 | -5.4932
-1 | 0.0198 | 0.01365 | -0.041 | 1.4505
-0.5 | 0.0898 | 0.01353 | -0.0439 | 6.6371

## 45. Re 1M Mach 0.25 (1)
BIGFOIL.COM POLAR EXPORT
NACA67A520
NACA67A520 |  |  |  | Cl Max: | 1.716 | at alpha= | 12.5 | deg
JavaFoil+Calcfoil stall+Eppler ext transition |  |  |  | L/D Max: | 160.198 | at alpha= | 6.5 | deg
Re: | 1000000 |  |  | Cd Min: | 0.00615 | at alpha= | -2 | deg
Mach: | 0.25 |  |  | Cl=0 at alpha= | -4.2109 | deg
|  |  |  | @ Cl=0.1, Cd= | 0.0062688
|  |  |  | @ Cl=0.4, Cd= | 0.0061659
|  |  |  | @ Cl=0.6, Cd= | 0.0063669
alpha (deg) | Cl | Cd | Cm | Cl/Cd
-17 | -0.762 | 0.14177 | -0.029 | -5.377
-16.5 | -0.784 | 0.13266 | -0.03 | -5.913
-16 | -0.801 | 0.12573 | -0.032 | -6.371
-15.5 | -0.812 | 0.11743 | -0.033 | -6.913
-15 | -0.818 | 0.10889 | -0.035 | -7.51
-14.5 | -0.81 | 0.10275 | -0.036 | -7.887
-14 | -0.8 | 0.09458 | -0.038 | -8.463
-13.5 | -0.785 | 0.08849 | -0.04 | -8.877
-13 | -0.77 | 0.07997 | -0.043 | -9.623
-12.5 | -0.753 | 0.07045 | -0.048 | -10.683
-12 | -0.821 | 0.02611 | -0.067 | -31.432
-11.5 | -0.798 | 0.02136 | -0.07 | -37.361
-11 | -0.765 | 0.01818 | -0.073 | -42.07
-10.5 | -0.724 | 0.01684 | -0.074 | -42.964
-10 | -0.678 | 0.01607 | -0.076 | -42.171
-9.5 | -0.629 | 0.01491 | -0.078 | -42.2
-9 | -0.577 | 0.01413 | -0.08 | -40.863
-8.5 | -0.523 | 0.01358 | -0.082 | -38.512
-8 | -0.467 | 0.01305 | -0.083 | -35.75
-7.5 | -0.408 | 0.01257 | -0.085 | -32.487
-7 | -0.349 | 0.01214 | -0.087 | -28.745
-6.5 | -0.288 | 0.01174 | -0.089 | -24.531
-6 | -0.226 | 0.01138 | -0.09 | -19.884
-5.5 | -0.164 | 0.01102 | -0.092 | -14.854
-5 | -0.1 | 0.01071 | -0.094 | -9.375
-4.5 | -0.037 | 0.0104 | -0.095 | -3.529
-4 | 0.027 | 0.01015 | -0.097 | 2.692
-3.5 | 0.091 | 0.00628 | -0.098 | 14.492
-3 | 0.155 | 0.0062 | -0.1 | 25.035
-2.5 | 0.22 | 0.00617 | -0.102 | 35.69
-2 | 0.285 | 0.00615 | -0.103 | 46.251
-1.5 | 0.349 | 0.00615 | -0.105 | 56.725
-1 | 0.413 | 0.00617 | -0.107 | 67.042
-0.5 | 0.478 | 0.00619 | -0.108 | 77.237
0 | 0.541 | 0.00633 | -0.11 | 85.465
0.5 | 0.605 | 0.00637 | -0.112 | 94.885
1 | 0.669 | 0.00646 | -0.113 | 103.531
1.5 | 0.732 | 0.00659 | -0.115 | 111.188
2 | 0.796 | 0.00669 | -0.117 | 119.067
2.5 | 0.859 | 0.00681 | -0.119 | 126.159
3 | 0.923 | 0.00692 | -0.121 | 133.449
3.5 | 0.979 | 0.00706 | -0.122 | 138.782
4 | 1.04 | 0.00722 | -0.124 | 144.107
4.5 | 1.1 | 0.00739 | -0.126 | 148.792
5 | 1.159 | 0.00757 | -0.128 | 153.065
5.5 | 1.218 | 0.0078 | -0.129 | 156.227
6 | 1.276 | 0.00806 | -0.131 | 158.309
6.5 | 1.332 | 0.00832 | -0.133 | 160.198
7 | 1.387 | 0.02033 | -0.135 | 68.202
7.5 | 1.437 | 0.02118 | -0.136 | 67.817
8 | 1.484 | 0.02205 | -0.138 | 67.277
8.5 | 1.528 | 0.02291 | -0.139 | 66.694
9 | 1.568 | 0.02368 | -0.141 | 66.225
9.5 | 1.604 | 0.02547 | -0.143 | 62.977
10 | 1.636 | 0.02669 | -0.144 | 61.311
10.5 | 1.663 | 0.02801 | -0.145 | 59.391
11 | 1.685 | 0.02932 | -0.147 | 57.477
11.5 | 1.702 | 0.0308 | -0.148 | 55.254
12 | 1.712 | 0.03212 | -0.149 | 53.305
12.5 | 1.716 | 0.03382 | -0.151 | 50.724
13 | 1.707 | 0.0353 | -0.152 | 48.366
13.5 | 1.411 | 0.10479 | -0.078 | 13.462
14 | 1.666 | 0.03896 | -0.154 | 42.754
14.5 | 1.632 | 0.04116 | -0.155 | 39.66
15 | 1.591 | 0.0439 | -0.156 | 36.239
15.5 | 1.539 | 0.047 | -0.157 | 32.75
16 | 1.481 | 0.05059 | -0.157 | 29.275
16.5 | 1.252 | 0.11127 | -0.122 | 11.256
17 | 1.161 | 0.13616 | -0.103 | 8.525
17.5 | 1.094 | 0.14805 | -0.099 | 7.387

## 46. Re 1M Mach 0.25 (2)
BIGFOIL.COM POLAR EXPORT
NACA67A520
NACA67A520 |  |  |  | Cl Max: | 1.2197 | at alpha= | 18.5 | deg
XFOIL ncrit=9 |  |  |  | L/D Max: | 58.7546 | at alpha= | 6.5 | deg
Re: | 1000000 |  |  | Cd Min: | 0.075 | at alpha= | 18.5 | deg
Mach: | 0.25 |  |  | Cl=0 at alpha= | -1.2618 | deg
|  |  |  | @ Cl=0.1, Cd= | 0.015413
|  |  |  | @ Cl=0.4, Cd= | 0.013668
|  |  |  | @ Cl=0.6, Cd= | 0.013018
alpha (deg) | Cl | Cd | Cm | Cl/Cd
-4 | -0.206 | 0.01807 | -0.0622 | -11.4001
-3.5 | -0.1749 | 0.01754 | -0.0577 | -9.9715
-2.5 | -0.1399 | 0.01707 | -0.0439 | -8.1957
-2 | -0.0996 | 0.01387 | -0.0411 | -7.181
-1.5 | -0.0352 | 0.01343 | -0.0423 | -2.621
-1 | 0.0387 | 0.01327 | -0.0457 | 2.9164
0 | 0.0767 | 0.01542 | -0.0321 | 4.9741
0.5 | 0.1478 | 0.0154 | -0.0342 | 9.5974
1 | 0.221 | 0.01497 | -0.0376 | 14.7629
1.5 | 0.2976 | 0.01433 | -0.0419 | 20.7676
2 | 0.377 | 0.01369 | -0.0467 | 27.5383
4 | 0.5555 | 0.01352 | -0.0398 | 41.0873
4.5 | 0.6362 | 0.01261 | -0.0446 | 50.452
5 | 0.6644 | 0.01302 | -0.0398 | 51.0292
5.5 | 0.7041 | 0.01321 | -0.0372 | 53.3005
6 | 0.7561 | 0.01316 | -0.0367 | 57.4544
6.5 | 0.7926 | 0.01349 | -0.0334 | 58.7546
7 | 0.7945 | 0.01505 | -0.0243 | 52.7907
7.5 | 0.7897 | 0.01714 | -0.0146 | 46.0735
8 | 0.7922 | 0.01921 | -0.0067 | 41.2389
8.5 | 0.8016 | 0.02116 | -0.0002 | 37.8828
9 | 0.8138 | 0.02316 | 0.0056 | 35.1382
9.5 | 0.8324 | 0.02499 | 0.0101 | 33.3093
10 | 0.8536 | 0.02682 | 0.014 | 31.827
10.5 | 0.8771 | 0.02863 | 0.0174 | 30.6357
11 | 0.9003 | 0.03057 | 0.0207 | 29.4504
11.5 | 0.9236 | 0.0326 | 0.0237 | 28.3313
12 | 0.9484 | 0.03464 | 0.0264 | 27.3788
12.5 | 0.9765 | 0.03657 | 0.0286 | 26.7022
13 | 1.0038 | 0.03863 | 0.0308 | 25.985
13.5 | 1.0323 | 0.04071 | 0.0326 | 25.3574
14 | 1.0569 | 0.04311 | 0.0347 | 24.5164
14.5 | 1.0845 | 0.04543 | 0.0362 | 23.8719
15.5 | 1.1286 | 0.05107 | 0.0396 | 22.0991
16 | 1.1473 | 0.0543 | 0.0411 | 21.1289
16.5 | 1.1686 | 0.05746 | 0.0422 | 20.3376
17 | 1.1817 | 0.06137 | 0.0435 | 19.2553
17.5 | 1.197 | 0.06518 | 0.0445 | 18.3645
18 | 1.2057 | 0.06961 | 0.0455 | 17.3208
18.5 | 1.2197 | 0.075 | 0.044 | 16.2627

## 47. Re 1M Mach 0.50 (1)
BIGFOIL.COM POLAR EXPORT
NACA67A520
NACA67A520 |  |  |  | Cl Max: | 1.574 | at alpha= | 8.5 | deg
JavaFoil+Calcfoil stall+Eppler ext transition |  |  |  | L/D Max: | 147.68 | at alpha= | 6 | deg
Re: | 1000000 |  |  | Cd Min: | 0.00699 | at alpha= | 0 | deg
Mach: | 0.5 |  |  | Cl=0 at alpha= | -4.2113 | deg
|  |  |  | @ Cl=0.1, Cd= | 0.010761
|  |  |  | @ Cl=0.4, Cd= | 0.0070339
|  |  |  | @ Cl=0.6, Cd= | 0.0069932
alpha (deg) | Cl | Cd | Cm | Cl/Cd
-20 | -0.906 | 0.20158 | -0.028 | -4.496
-19.5 | -0.878 | 0.19773 | -0.029 | -4.439
-19 | -0.85 | 0.1927 | -0.03 | -4.409
-18.5 | -0.821 | 0.18653 | -0.031 | -4.403
-18 | -0.793 | 0.18173 | -0.032 | -4.365
-17.5 | -0.764 | 0.17655 | -0.032 | -4.327
-17 | -0.735 | 0.17032 | -0.032 | -4.313
-16.5 | -0.706 | 0.16099 | -0.033 | -4.387
-16 | -0.678 | 0.15695 | -0.033 | -4.319
-15.5 | -0.65 | 0.14723 | -0.035 | -4.412
-15 | -0.621 | 0.14804 | -0.035 | -4.196
-14.5 | -0.592 | 0.14031 | -0.035 | -4.217
-14 | -0.563 | 0.13273 | -0.035 | -4.24
-13.5 | -0.534 | 0.12882 | -0.036 | -4.148
-13 | -0.506 | 0.12812 | -0.036 | -3.947
-12.5 | -0.477 | 0.12473 | -0.037 | -3.825
-12 | -0.448 | 0.11469 | -0.037 | -3.909
-11.5 | -0.42 | 0.11275 | -0.039 | -3.724
-11 | -0.391 | 0.10471 | -0.039 | -3.734
-10.5 | -0.363 | 0.08936 | -0.041 | -4.059
-10 | -0.429 | 0.07833 | -0.043 | -5.477
-9.5 | -0.496 | 0.06204 | -0.051 | -8
-9 | -0.573 | 0.01897 | -0.087 | -30.219
-8.5 | -0.541 | 0.01717 | -0.09 | -31.514
-8 | -0.495 | 0.01543 | -0.092 | -32.104
-7.5 | -0.44 | 0.0146 | -0.094 | -30.172
-7 | -0.38 | 0.01392 | -0.096 | -27.313
-6.5 | -0.316 | 0.01335 | -0.098 | -23.686
-6 | -0.25 | 0.01278 | -0.1 | -19.54
-5.5 | -0.181 | 0.01229 | -0.102 | -14.741
-5 | -0.111 | 0.01184 | -0.104 | -9.401
-4.5 | -0.041 | 0.01147 | -0.106 | -3.552
-4 | 0.03 | 0.01113 | -0.108 | 2.729
-3.5 | 0.102 | 0.01075 | -0.11 | 9.477
-3 | 0.171 | 0.00719 | -0.11 | 23.756
-2.5 | 0.243 | 0.00709 | -0.112 | 34.335
-2 | 0.315 | 0.00709 | -0.114 | 44.381
-1.5 | 0.386 | 0.00703 | -0.116 | 54.972
-1 | 0.458 | 0.00705 | -0.118 | 64.924
-0.5 | 0.529 | 0.00707 | -0.119 | 74.918
0 | 0.603 | 0.00699 | -0.121 | 86.307
0.5 | 0.674 | 0.00709 | -0.123 | 95.119
1 | 0.746 | 0.00719 | -0.125 | 103.635
1.5 | 0.817 | 0.00733 | -0.127 | 111.343
2 | 0.887 | 0.00753 | -0.129 | 117.858
2.5 | 0.958 | 0.0077 | -0.131 | 124.526
3 | 1.029 | 0.00788 | -0.133 | 130.6
3.5 | 1.088 | 0.00807 | -0.135 | 134.853
4 | 1.155 | 0.00825 | -0.137 | 139.901
4.5 | 1.22 | 0.00852 | -0.139 | 143.113
5 | 1.284 | 0.00881 | -0.141 | 145.8
5.5 | 1.346 | 0.00915 | -0.143 | 147.019
6 | 1.405 | 0.00951 | -0.145 | 147.68
6.5 | 1.462 | 0.0244 | -0.147 | 59.896
7 | 1.51 | 0.02569 | -0.149 | 58.79
7.5 | 1.547 | 0.0271 | -0.151 | 57.09
8 | 1.57 | 0.02851 | -0.152 | 55.069
8.5 | 1.574 | 0.03127 | -0.154 | 50.332
9 | 1.543 | 0.03329 | -0.156 | 46.354
9.5 | 1.435 | 0.03612 | -0.158 | 39.713
10 | 0.972 | 0.03893 | -0.159 | 24.96
10.5 | 0.837 | 0.09088 | -0.075 | 9.207
11 | 0.864 | 0.10854 | -0.073 | 7.956
11.5 | 0.891 | 0.11176 | -0.074 | 7.973
12 | 0.918 | 0.11969 | -0.074 | 7.674
12.5 | 0.948 | 0.12616 | -0.082 | 7.512
13 | 0.975 | 0.12528 | -0.083 | 7.784
13.5 | 1.003 | 0.13063 | -0.085 | 7.677

## 48. Re 1M Mach 0.50 (2)
BIGFOIL.COM POLAR EXPORT
NACA67A520
NACA67A520 |  |  |  | Cl Max: | 1.0418 | at alpha= | 15.5 | deg
XFOIL ncrit=9 |  |  |  | L/D Max: | 41.7873 | at alpha= | 6.5 | deg
Re: | 1000000 |  |  | Cd Min: | 0.18172 | at alpha= | 20 | deg
Mach: | 0.5 |  |  | Cl=0 at alpha= | 0.085063 | deg
|  |  |  | @ Cl=0.1, Cd= | 0.018235
|  |  |  | @ Cl=0.4, Cd= | 0.017697
|  |  |  | @ Cl=0.6, Cd= | 0.017303
alpha (deg) | Cl | Cd | Cm | Cl/Cd
-9.5 | -0.1957 | 0.02109 | -0.2093 | -9.2793
-9 | -0.1628 | 0.02011 | -0.2044 | -8.0955
-8.5 | -0.1308 | 0.01931 | -0.1991 | -6.7737
-8 | -0.0964 | 0.0188 | -0.1941 | -5.1277
-7.5 | -0.0648 | 0.01822 | -0.1886 | -3.5565
-6 | -0.1534 | 0.0207 | -0.1363 | -7.4106
-5.5 | -0.2784 | 0.02331 | -0.1021 | -11.9434
-5 | -0.2407 | 0.02258 | -0.0969 | -10.6599
-4.5 | -0.2941 | 0.02336 | -0.0759 | -12.5899
-4 | -0.2755 | 0.02269 | -0.0671 | -12.1419
-3.5 | -0.2474 | 0.02181 | -0.0595 | -11.3434
-3 | -0.2648 | 0.02232 | -0.0445 | -11.8638
-2.5 | -0.2189 | 0.02167 | -0.0408 | -10.1015
-2 | -0.1738 | 0.02058 | -0.0371 | -8.4451
-1.5 | -0.1352 | 0.0189 | -0.0325 | -7.1534
-1 | -0.1171 | 0.0164 | -0.0234 | -7.1402
1.5 | 0.1527 | 0.01868 | -0.0139 | 8.1745
2 | 0.2279 | 0.01816 | -0.0163 | 12.5496
2.5 | 0.3064 | 0.0175 | -0.0193 | 17.5086
4 | 0.4681 | 0.01784 | -0.0157 | 26.2388
4.5 | 0.5517 | 0.01705 | -0.0192 | 32.3578
5 | 0.6051 | 0.01733 | -0.0177 | 34.9163
5.5 | 0.6727 | 0.01713 | -0.0183 | 39.2703
6 | 0.7235 | 0.01751 | -0.0161 | 41.3192
6.5 | 0.7622 | 0.01824 | -0.0118 | 41.7873
7 | 0.7709 | 0.02005 | -0.0032 | 38.4489
7.5 | 0.7693 | 0.02253 | 0.0065 | 34.1456
8.5 | 0.7867 | 0.0275 | 0.0211 | 28.6073
9 | 0.8001 | 0.03008 | 0.0271 | 26.5991
9.5 | 0.8194 | 0.0326 | 0.032 | 25.135
10 | 0.839 | 0.03526 | 0.0366 | 23.7947
10.5 | 0.8602 | 0.03806 | 0.0406 | 22.6012
11 | 0.8812 | 0.04107 | 0.0444 | 21.4561
11.5 | 0.9079 | 0.04395 | 0.0475 | 20.6576
12 | 0.9345 | 0.04704 | 0.0503 | 19.8661
12.5 | 0.9565 | 0.05061 | 0.0531 | 18.8994
13 | 0.9815 | 0.05417 | 0.0554 | 18.1189
13.5 | 0.9984 | 0.05856 | 0.0575 | 17.0492
14.5 | 1.0305 | 0.06818 | 0.0605 | 15.1144
15 | 1.0383 | 0.07409 | 0.0613 | 14.014
15.5 | 1.0418 | 0.0807 | 0.0614 | 12.9095
16 | 1.0381 | 0.08837 | 0.0604 | 11.7472
16.5 | 1.0272 | 0.09716 | 0.0584 | 10.5723
17 | 1.0132 | 0.10672 | 0.055 | 9.494
17.5 | 0.995 | 0.1172 | 0.0502 | 8.4898
18 | 0.9679 | 0.12917 | 0.0439 | 7.4932
18.5 | 0.9418 | 0.1415 | 0.0367 | 6.6558
19 | 0.9136 | 0.15459 | 0.0287 | 5.9098
19.5 | 0.8864 | 0.16791 | 0.0205 | 5.279
20 | 0.8603 | 0.18172 | 0.0121 | 4.7342

## 49. Re 2M Mach 0.00 (1)
BIGFOIL.COM POLAR EXPORT
NACA67A520
NACA67A520 |  |  |  | Cl Max: | 1.781 | at alpha= | 14 | deg
JavaFoil+Calcfoil stall+Eppler ext transition |  |  |  | L/D Max: | 196.624 | at alpha= | 5 | deg
Re: | 2000000 |  |  | Cd Min: | 0.00441 | at alpha= | -3 | deg
Mach: | 0 |  |  | Cl=0 at alpha= | -4.2143 | deg
|  |  |  | @ Cl=0.1, Cd= | 0.0044268
|  |  |  | @ Cl=0.4, Cd= | 0.0044487
|  |  |  | @ Cl=0.6, Cd= | 0.0047224
alpha (deg) | Cl | Cd | Cm | Cl/Cd
-18.5 | -0.92 | 0.14129 | -0.028 | -6.513
-18 | -0.924 | 0.13407 | -0.03 | -6.895
-17.5 | -0.927 | 0.12518 | -0.031 | -7.406
-17 | -0.926 | 0.11796 | -0.033 | -7.854
-16.5 | -0.923 | 0.11032 | -0.034 | -8.369
-16 | -0.917 | 0.10339 | -0.036 | -8.872
-15.5 | -0.909 | 0.09603 | -0.038 | -9.464
-15 | -0.899 | 0.08777 | -0.041 | -10.242
-14.5 | -0.886 | 0.07719 | -0.044 | -11.473
-14 | -0.931 | 0.03772 | -0.056 | -24.686
-13.5 | -0.948 | 0.02242 | -0.062 | -42.311
-13 | -0.919 | 0.02017 | -0.064 | -45.546
-12.5 | -0.884 | 0.01888 | -0.066 | -46.801
-12 | -0.852 | 0.01587 | -0.068 | -53.689
-11.5 | -0.811 | 0.01499 | -0.07 | -54.088
-11 | -0.767 | 0.01432 | -0.071 | -53.544
-10.5 | -0.72 | 0.01358 | -0.073 | -53.031
-10 | -0.671 | 0.01274 | -0.075 | -52.689
-9.5 | -0.62 | 0.01212 | -0.077 | -51.155
-9 | -0.567 | 0.01161 | -0.078 | -48.817
-8.5 | -0.512 | 0.01121 | -0.08 | -45.704
-8 | -0.456 | 0.01078 | -0.082 | -42.319
-7.5 | -0.399 | 0.0104 | -0.083 | -38.322
-7 | -0.34 | 0.01006 | -0.085 | -33.81
-6.5 | -0.281 | 0.00976 | -0.087 | -28.77
-6 | -0.22 | 0.00944 | -0.089 | -23.357
-5.5 | -0.159 | 0.00915 | -0.09 | -17.419
-5 | -0.098 | 0.00887 | -0.092 | -11.02
-4.5 | -0.036 | 0.00862 | -0.094 | -4.142
-4 | 0.027 | 0.00831 | -0.095 | 3.2
-3.5 | 0.09 | 0.00443 | -0.098 | 20.259
-3 | 0.153 | 0.00441 | -0.099 | 34.63
-2.5 | 0.217 | 0.00441 | -0.101 | 49.235
-2 | 0.28 | 0.00441 | -0.103 | 63.551
-1.5 | 0.344 | 0.00444 | -0.105 | 77.516
-1 | 0.408 | 0.00445 | -0.106 | 91.487
-0.5 | 0.471 | 0.00448 | -0.108 | 105.172
0 | 0.529 | 0.00469 | -0.11 | 112.64
0.5 | 0.591 | 0.00475 | -0.111 | 124.387
1 | 0.653 | 0.00456 | -0.113 | 143.315
1.5 | 0.715 | 0.00462 | -0.115 | 154.797
2 | 0.777 | 0.00482 | -0.116 | 161.435
2.5 | 0.839 | 0.00489 | -0.118 | 171.648
3 | 0.901 | 0.0051 | -0.12 | 176.715
3.5 | 0.956 | 0.00521 | -0.121 | 183.752
4 | 1.016 | 0.00542 | -0.123 | 187.308
4.5 | 1.075 | 0.00559 | -0.125 | 192.389
5 | 1.133 | 0.00576 | -0.126 | 196.624
5.5 | 1.191 | 0.00653 | -0.128 | 182.276
6 | 1.246 | 0.0072 | -0.129 | 173.108
6.5 | 1.299 | 0.01051 | -0.13 | 123.608
7 | 1.351 | 0.01331 | -0.132 | 101.543
7.5 | 1.401 | 0.01754 | -0.133 | 79.896
8 | 1.45 | 0.01831 | -0.134 | 79.183
8.5 | 1.496 | 0.01912 | -0.136 | 78.242
9 | 1.539 | 0.0198 | -0.137 | 77.733
9.5 | 1.581 | 0.02046 | -0.139 | 77.251
10 | 1.618 | 0.02192 | -0.14 | 73.814
10.5 | 1.653 | 0.02286 | -0.141 | 72.304
11 | 1.684 | 0.02376 | -0.143 | 70.889
11.5 | 1.712 | 0.02476 | -0.144 | 69.168
12 | 1.737 | 0.02579 | -0.145 | 67.35
12.5 | 1.757 | 0.02677 | -0.146 | 65.631
13 | 1.77 | 0.02807 | -0.148 | 63.042
13.5 | 1.778 | 0.02891 | -0.149 | 61.489
14 | 1.781 | 0.03044 | -0.15 | 58.518
14.5 | 1.78 | 0.03165 | -0.151 | 56.253
15 | 1.775 | 0.03295 | -0.152 | 53.869
15.5 | 1.765 | 0.03471 | -0.153 | 50.864
16 | 1.752 | 0.03641 | -0.154 | 48.111
16.5 | 1.735 | 0.0377 | -0.155 | 46.005
17 | 1.713 | 0.03984 | -0.156 | 43.001
17.5 | 1.689 | 0.04188 | -0.157 | 40.326
18 | 1.66 | 0.04425 | -0.158 | 37.525
18.5 | 1.63 | 0.04636 | -0.159 | 35.167
19 | 1.597 | 0.04914 | -0.159 | 32.495

## 50. Re 2M Mach 0.00 (2)
BIGFOIL.COM POLAR EXPORT
NACA67A520
NACA67A520 |  |  |  | Cl Max: | 1.3731 | at alpha= | 20 | deg
XFOIL ncrit=9 |  |  |  | L/D Max: | 125.026 | at alpha= | 3 | deg
Re: | 2000000 |  |  | Cd Min: | 0.06563 | at alpha= | 20 | deg
Mach: | 0 |  |  | Cl=0 at alpha= | -6.1331 | deg
|  |  |  | @ Cl=0.1, Cd= | 0.0086704
|  |  |  | @ Cl=0.4, Cd= | 0.0060458
|  |  |  | @ Cl=0.6, Cd= | 0.00633
alpha (deg) | Cl | Cd | Cm | Cl/Cd
-20 | -0.9019 | 0.03951 | -0.1806 | -22.8271
-19.5 | -0.8934 | 0.03608 | -0.1804 | -24.7616
-19 | -0.8824 | 0.03309 | -0.1797 | -26.6667
-18.5 | -0.8659 | 0.03071 | -0.1788 | -28.196
-18 | -0.8604 | 0.02787 | -0.1764 | -30.8719
-17.5 | -0.8391 | 0.02608 | -0.175 | -32.1741
-17 | -0.8229 | 0.02408 | -0.1727 | -34.1736
-16.5 | -0.7981 | 0.02262 | -0.171 | -35.2829
-16 | -0.7725 | 0.02127 | -0.169 | -36.3188
-15.5 | -0.7427 | 0.02017 | -0.1674 | -36.822
-15 | -0.7126 | 0.01912 | -0.1656 | -37.2699
-14.5 | -0.68 | 0.01822 | -0.1639 | -37.3216
-14 | -0.6471 | 0.01731 | -0.1622 | -37.383
-13.5 | -0.6133 | 0.01642 | -0.1605 | -37.3508
-13 | -0.5767 | 0.01571 | -0.159 | -36.7091
-12.5 | -0.5382 | 0.01507 | -0.1578 | -35.7133
-12 | -0.5003 | 0.0144 | -0.1563 | -34.7431
-11.5 | -0.4591 | 0.0139 | -0.1553 | -33.0288
-11 | -0.4193 | 0.01332 | -0.154 | -31.479
-10.5 | -0.3766 | 0.01289 | -0.153 | -29.2164
-10 | -0.3353 | 0.01241 | -0.1518 | -27.0185
-9.5 | -0.2923 | 0.01201 | -0.1508 | -24.3381
-9 | -0.2485 | 0.0117 | -0.1499 | -21.2393
-8.5 | -0.2055 | 0.01129 | -0.1487 | -18.2019
-8 | -0.1628 | 0.01089 | -0.1475 | -14.9495
-7.5 | -0.1186 | 0.01056 | -0.1465 | -11.2311
-7 | -0.075 | 0.01022 | -0.1453 | -7.3386
-6.5 | -0.0317 | 0.0099 | -0.144 | -3.202
-6 | 0.0115 | 0.00959 | -0.1426 | 1.1992
-5.5 | 0.0531 | 0.00925 | -0.1409 | 5.7405
-5 | 0.0898 | 0.00881 | -0.1382 | 10.193
-4.5 | 0.1234 | 0.00835 | -0.1349 | 14.7784
-4 | 0.1511 | 0.00786 | -0.1303 | 19.2239
-3.5 | 0.162 | 0.00747 | -0.1219 | 21.6867
-3 | 0.1748 | 0.00714 | -0.114 | 24.4818
-2.5 | 0.1854 | 0.00627 | -0.1056 | 29.5694
-2 | 0.2108 | 0.00556 | -0.1 | 37.9137
-1.5 | 0.2648 | 0.00564 | -0.1003 | 46.9504
-1 | 0.3198 | 0.00576 | -0.1007 | 55.5208
-0.5 | 0.3758 | 0.00594 | -0.1014 | 63.266
0 | 0.433 | 0.00619 | -0.1021 | 69.9515
0.5 | 0.492 | 0.00636 | -0.1034 | 77.3585
1 | 0.5527 | 0.00633 | -0.1052 | 87.3144
1.5 | 0.6065 | 0.00633 | -0.1055 | 95.8136
2 | 0.6469 | 0.00619 | -0.1027 | 104.5073
2.5 | 0.6868 | 0.00593 | -0.0998 | 115.8179
3 | 0.7314 | 0.00585 | -0.0982 | 125.0256
3.5 | 0.743 | 0.00601 | -0.0894 | 123.6273
4 | 0.7712 | 0.00623 | -0.0843 | 123.7881
4.5 | 0.8033 | 0.00649 | -0.0802 | 123.775
5 | 0.8061 | 0.0073 | -0.0703 | 110.4247
5.5 | 0.7818 | 0.00892 | -0.0554 | 87.6457
6 | 0.7532 | 0.01112 | -0.0404 | 67.7338
7.5 | 0.7495 | 0.01676 | -0.0137 | 44.7196
8 | 0.7702 | 0.0181 | -0.0091 | 42.5525
8.5 | 0.7923 | 0.01948 | -0.0049 | 40.6725
9 | 0.8179 | 0.02075 | -0.0014 | 39.4169
9.5 | 0.8449 | 0.02203 | 0.0017 | 38.3522
10 | 0.8708 | 0.02343 | 0.0048 | 37.166
10.5 | 0.9012 | 0.02468 | 0.0072 | 36.5154
11 | 0.9267 | 0.02623 | 0.0101 | 35.3298
11.5 | 0.9551 | 0.02769 | 0.0125 | 34.4926
12 | 0.9887 | 0.02892 | 0.0141 | 34.1874
12.5 | 1.0202 | 0.03031 | 0.0158 | 33.6589
13 | 1.0535 | 0.03164 | 0.0172 | 33.2965
13.5 | 1.085 | 0.0331 | 0.0187 | 32.7795
14 | 1.1166 | 0.03459 | 0.0201 | 32.281
14.5 | 1.1475 | 0.03617 | 0.0214 | 31.7252
15 | 1.1752 | 0.038 | 0.0229 | 30.9263
15.5 | 1.205 | 0.03971 | 0.0241 | 30.345
16 | 1.2308 | 0.04172 | 0.0255 | 29.5014
16.5 | 1.2569 | 0.04375 | 0.0268 | 28.7291
17 | 1.2801 | 0.04608 | 0.0281 | 27.7799
17.5 | 1.3027 | 0.04852 | 0.0292 | 26.8487
18.5 | 1.3363 | 0.05447 | 0.0319 | 24.5328
19 | 1.3492 | 0.05786 | 0.0331 | 23.3184
19.5 | 1.3593 | 0.06147 | 0.0345 | 22.1132
20 | 1.3731 | 0.06563 | 0.0341 | 20.9218

## 51. Re 2M Mach 0.10 (1)
BIGFOIL.COM POLAR EXPORT
NACA67A520
NACA67A520 |  |  |  | Cl Max: | 1.77 | at alpha= | 14 | deg
JavaFoil+Calcfoil stall+Eppler ext transition |  |  |  | L/D Max: | 195.416 | at alpha= | 5 | deg
Re: | 2000000 |  |  | Cd Min: | 0.00442 | at alpha= | -2.5 | deg
Mach: | 0.1 |  |  | Cl=0 at alpha= | -4.2143 | deg
|  |  |  | @ Cl=0.1, Cd= | 0.0044384
|  |  |  | @ Cl=0.4, Cd= | 0.0044686
|  |  |  | @ Cl=0.6, Cd= | 0.0047758
alpha (deg) | Cl | Cd | Cm | Cl/Cd
-18.5 | -0.894 | 0.14366 | -0.028 | -6.223
-18 | -0.902 | 0.135 | -0.03 | -6.681
-17.5 | -0.907 | 0.12806 | -0.031 | -7.079
-17 | -0.909 | 0.12042 | -0.032 | -7.547
-16.5 | -0.908 | 0.11297 | -0.034 | -8.037
-16 | -0.904 | 0.10567 | -0.036 | -8.56
-15.5 | -0.898 | 0.0987 | -0.038 | -9.097
-15 | -0.889 | 0.09109 | -0.04 | -9.755
-14.5 | -0.879 | 0.0786 | -0.044 | -11.181
-14 | -0.876 | 0.06172 | -0.049 | -14.197
-13.5 | -0.942 | 0.0236 | -0.062 | -39.93
-13 | -0.916 | 0.02083 | -0.064 | -43.959
-12.5 | -0.883 | 0.01909 | -0.066 | -46.239
-12 | -0.852 | 0.01602 | -0.068 | -53.18
-11.5 | -0.811 | 0.0152 | -0.07 | -53.358
-11 | -0.768 | 0.01448 | -0.072 | -53.016
-10.5 | -0.722 | 0.01365 | -0.074 | -52.877
-10 | -0.673 | 0.01286 | -0.075 | -52.32
-9.5 | -0.622 | 0.01223 | -0.077 | -50.84
-9 | -0.569 | 0.01171 | -0.079 | -48.578
-8.5 | -0.514 | 0.01128 | -0.08 | -45.575
-8 | -0.458 | 0.01086 | -0.082 | -42.17
-7.5 | -0.4 | 0.01047 | -0.084 | -38.237
-7 | -0.342 | 0.01013 | -0.086 | -33.721
-6.5 | -0.282 | 0.0098 | -0.087 | -28.782
-6 | -0.221 | 0.00949 | -0.089 | -23.325
-5.5 | -0.16 | 0.0092 | -0.091 | -17.403
-5 | -0.098 | 0.00891 | -0.092 | -11.013
-4.5 | -0.036 | 0.00865 | -0.094 | -4.15
-4 | 0.027 | 0.00835 | -0.096 | 3.199
-3.5 | 0.09 | 0.00444 | -0.098 | 20.28
-3 | 0.153 | 0.00443 | -0.1 | 34.67
-2.5 | 0.218 | 0.00442 | -0.102 | 49.279
-2 | 0.282 | 0.00443 | -0.103 | 63.526
-1.5 | 0.346 | 0.00446 | -0.105 | 77.552
-1 | 0.409 | 0.00447 | -0.107 | 91.567
-0.5 | 0.474 | 0.0045 | -0.109 | 105.26
0 | 0.531 | 0.00471 | -0.11 | 112.644
0.5 | 0.594 | 0.00477 | -0.112 | 124.469
1 | 0.656 | 0.00483 | -0.114 | 135.903
1.5 | 0.719 | 0.00465 | -0.115 | 154.703
2 | 0.781 | 0.00473 | -0.117 | 165.266
2.5 | 0.843 | 0.00492 | -0.119 | 171.44
3 | 0.905 | 0.00511 | -0.12 | 177.179
3.5 | 0.961 | 0.00524 | -0.122 | 183.509
4 | 1.021 | 0.00538 | -0.124 | 189.681
4.5 | 1.08 | 0.00564 | -0.125 | 191.532
5 | 1.138 | 0.00583 | -0.127 | 195.416
5.5 | 1.196 | 0.00659 | -0.128 | 181.477
6 | 1.252 | 0.00729 | -0.13 | 171.745
6.5 | 1.305 | 0.01065 | -0.131 | 122.563
7 | 1.356 | 0.01704 | -0.132 | 79.614
7.5 | 1.407 | 0.0177 | -0.134 | 79.516
8 | 1.455 | 0.01851 | -0.135 | 78.624
8.5 | 1.501 | 0.01928 | -0.136 | 77.866
9 | 1.544 | 0.01998 | -0.138 | 77.296
9.5 | 1.585 | 0.02072 | -0.139 | 76.495
10 | 1.622 | 0.02218 | -0.141 | 73.131
10.5 | 1.656 | 0.02317 | -0.142 | 71.471
11 | 1.686 | 0.02405 | -0.143 | 70.122
11.5 | 1.713 | 0.02504 | -0.145 | 68.405
12 | 1.736 | 0.02616 | -0.146 | 66.352
12.5 | 1.754 | 0.02724 | -0.147 | 64.397
13 | 1.764 | 0.02835 | -0.148 | 62.229
13.5 | 1.769 | 0.02948 | -0.15 | 60.028
14 | 1.77 | 0.03091 | -0.151 | 57.271
14.5 | 1.766 | 0.03231 | -0.152 | 54.649
15 | 1.756 | 0.03381 | -0.153 | 51.95
15.5 | 1.743 | 0.03539 | -0.154 | 49.248
16 | 1.725 | 0.0373 | -0.155 | 46.241
16.5 | 1.703 | 0.0391 | -0.156 | 43.549
17 | 1.677 | 0.04079 | -0.157 | 41.102
17.5 | 1.647 | 0.04337 | -0.158 | 37.962
18 | 1.614 | 0.04526 | -0.159 | 35.655
18.5 | 1.577 | 0.04818 | -0.159 | 32.727
19 | 1.538 | 0.05122 | -0.16 | 30.038

## 52. Re 2M Mach 0.10 (2)
BIGFOIL.COM POLAR EXPORT
NACA67A520
NACA67A520 |  |  |  | Cl Max: | 1.3599 | at alpha= | 20 | deg
XFOIL ncrit=9 |  |  |  | L/D Max: | 122.462 | at alpha= | 3 | deg
Re: | 2000000 |  |  | Cd Min: | 0.06753 | at alpha= | 20 | deg
Mach: | 0.1 |  |  | Cl=0 at alpha= | -6.1686 | deg
|  |  |  | @ Cl=0.1, Cd= | 0.0087947
|  |  |  | @ Cl=0.4, Cd= | 0.0060817
|  |  |  | @ Cl=0.6, Cd= | 0.00638
alpha (deg) | Cl | Cd | Cm | Cl/Cd
-20 | -0.8815 | 0.04227 | -0.1835 | -20.854
-19.5 | -0.8772 | 0.03825 | -0.1836 | -22.9333
-19 | -0.8691 | 0.03484 | -0.1831 | -24.9455
-18.5 | -0.8554 | 0.03211 | -0.1822 | -26.6397
-18 | -0.8485 | 0.02921 | -0.1802 | -29.0483
-17.5 | -0.8287 | 0.02721 | -0.1787 | -30.4557
-17 | -0.8169 | 0.02488 | -0.1762 | -32.8336
-16.5 | -0.7939 | 0.02326 | -0.1742 | -34.1316
-16 | -0.7688 | 0.02182 | -0.1722 | -35.2337
-15.5 | -0.7399 | 0.02063 | -0.1704 | -35.8652
-15 | -0.7109 | 0.01951 | -0.1684 | -36.4377
-14.5 | -0.6785 | 0.01856 | -0.1666 | -36.5571
-14 | -0.6444 | 0.01767 | -0.165 | -36.4686
-13.5 | -0.6121 | 0.01668 | -0.1629 | -36.6966
-13 | -0.5755 | 0.01593 | -0.1614 | -36.1268
-12.5 | -0.5373 | 0.01526 | -0.16 | -35.2097
-12 | -0.4992 | 0.01457 | -0.1585 | -34.2622
-11.5 | -0.4587 | 0.01402 | -0.1572 | -32.7175
-11 | -0.4183 | 0.01344 | -0.1559 | -31.1235
-10.5 | -0.3755 | 0.013 | -0.1548 | -28.8846
-10 | -0.3336 | 0.01253 | -0.1536 | -26.6241
-9.5 | -0.2907 | 0.01211 | -0.1525 | -24.005
-9 | -0.2467 | 0.01179 | -0.1515 | -20.9245
-8.5 | -0.2032 | 0.01138 | -0.1504 | -17.8559
-8 | -0.1604 | 0.01097 | -0.1491 | -14.6217
-7.5 | -0.1162 | 0.01063 | -0.148 | -10.9313
-7 | -0.0723 | 0.0103 | -0.1468 | -7.0194
-6.5 | -0.0287 | 0.00997 | -0.1454 | -2.8786
-6 | 0.0146 | 0.00965 | -0.144 | 1.513
-5.5 | 0.0567 | 0.00931 | -0.1423 | 6.0902
-5 | 0.0939 | 0.00888 | -0.1397 | 10.5743
-4.5 | 0.1275 | 0.00841 | -0.1364 | 15.1605
-4 | 0.1562 | 0.00793 | -0.1319 | 19.6974
-3.5 | 0.168 | 0.0075 | -0.1238 | 22.4
-3 | 0.1778 | 0.0072 | -0.115 | 24.6944
-2.5 | 0.1869 | 0.00635 | -0.1063 | 29.4331
-2 | 0.2099 | 0.00559 | -0.1002 | 37.5492
-1.5 | 0.2639 | 0.00567 | -0.1004 | 46.5432
-1 | 0.3191 | 0.00579 | -0.1008 | 55.1123
-0.5 | 0.3755 | 0.00598 | -0.1014 | 62.7926
0 | 0.4333 | 0.00622 | -0.1022 | 69.6624
0.5 | 0.4928 | 0.00639 | -0.1035 | 77.1205
1 | 0.5538 | 0.00638 | -0.1053 | 86.8025
1.5 | 0.6055 | 0.00638 | -0.1051 | 94.906
2 | 0.6439 | 0.00623 | -0.1018 | 103.3547
2.5 | 0.6854 | 0.00598 | -0.0992 | 114.6154
3 | 0.7262 | 0.00593 | -0.0966 | 122.4621
3.5 | 0.7421 | 0.00609 | -0.0887 | 121.8555
4 | 0.7686 | 0.00633 | -0.0833 | 121.4218
4.5 | 0.8024 | 0.00659 | -0.0795 | 121.7602
5 | 0.8044 | 0.00743 | -0.0693 | 108.2638
5.5 | 0.7796 | 0.0091 | -0.0543 | 85.6703
6 | 0.7531 | 0.01126 | -0.0398 | 66.8828
7 | 0.7373 | 0.01535 | -0.0192 | 48.0326
7.5 | 0.749 | 0.01697 | -0.0129 | 44.1367
8 | 0.7695 | 0.01834 | -0.0082 | 41.9575
8.5 | 0.7918 | 0.01973 | -0.004 | 40.1318
9 | 0.8175 | 0.02102 | -0.0005 | 38.8915
9.5 | 0.8436 | 0.02237 | 0.0028 | 37.7112
10 | 0.871 | 0.02373 | 0.0058 | 36.7046
10.5 | 0.9017 | 0.02499 | 0.0082 | 36.0824
11 | 0.9258 | 0.02664 | 0.0113 | 34.7523
11.5 | 0.9555 | 0.02806 | 0.0136 | 34.052
12 | 0.9895 | 0.0293 | 0.0152 | 33.7713
12.5 | 1.0204 | 0.03078 | 0.017 | 33.1514
13 | 1.0541 | 0.03212 | 0.0184 | 32.8176
13.5 | 1.085 | 0.03366 | 0.0201 | 32.2341
14 | 1.1173 | 0.03516 | 0.0214 | 31.7776
14.5 | 1.1477 | 0.03681 | 0.0228 | 31.179
15 | 1.1759 | 0.03867 | 0.0243 | 30.4086
15.5 | 1.2054 | 0.04046 | 0.0256 | 29.7924
16 | 1.2303 | 0.04259 | 0.0271 | 28.8871
16.5 | 1.2564 | 0.04472 | 0.0284 | 28.0948
17 | 1.2794 | 0.04712 | 0.0298 | 27.152
17.5 | 1.3013 | 0.04972 | 0.031 | 26.1726
18.5 | 1.3328 | 0.05606 | 0.0336 | 23.7745
19 | 1.3437 | 0.05977 | 0.0349 | 22.4812
19.5 | 1.3539 | 0.06358 | 0.036 | 21.2944
20 | 1.3599 | 0.06753 | 0.0375 | 20.1377

## 53. Re 2M Mach 0.25 (1)
BIGFOIL.COM POLAR EXPORT
NACA67A520
NACA67A520 |  |  |  | Cl Max: | 1.719 | at alpha= | 12.5 | deg
JavaFoil+Calcfoil stall+Eppler ext transition |  |  |  | L/D Max: | 196.325 | at alpha= | 5 | deg
Re: | 2000000 |  |  | Cd Min: | 0.00452 | at alpha= | -2.5 | deg
Mach: | 0.25 |  |  | Cl=0 at alpha= | -4.2109 | deg
|  |  |  | @ Cl=0.1, Cd= | 0.0045388
|  |  |  | @ Cl=0.4, Cd= | 0.0045639
|  |  |  | @ Cl=0.6, Cd= | 0.0048708
alpha (deg) | Cl | Cd | Cm | Cl/Cd
-17.5 | -0.736 | 0.14668 | -0.029 | -5.016
-17 | -0.763 | 0.1358 | -0.03 | -5.621
-16.5 | -0.786 | 0.12721 | -0.031 | -6.176
-16 | -0.803 | 0.11935 | -0.033 | -6.725
-15.5 | -0.814 | 0.11143 | -0.034 | -7.304
-15 | -0.821 | 0.10318 | -0.037 | -7.953
-14.5 | -0.814 | 0.0967 | -0.038 | -8.416
-14 | -0.806 | 0.08772 | -0.041 | -9.184
-13.5 | -0.792 | 0.08113 | -0.043 | -9.762
-13 | -0.783 | 0.06844 | -0.049 | -11.447
-12.5 | -0.855 | 0.02476 | -0.066 | -34.515
-12 | -0.836 | 0.01995 | -0.069 | -41.892
-11.5 | -0.802 | 0.01826 | -0.071 | -43.928
-11 | -0.769 | 0.01547 | -0.073 | -49.73
-10.5 | -0.727 | 0.01445 | -0.075 | -50.305
-10 | -0.68 | 0.01381 | -0.077 | -49.275
-9.5 | -0.631 | 0.01283 | -0.079 | -49.168
-9 | -0.579 | 0.01218 | -0.081 | -47.512
-8.5 | -0.524 | 0.01169 | -0.082 | -44.811
-8 | -0.467 | 0.01122 | -0.084 | -41.657
-7.5 | -0.409 | 0.01082 | -0.086 | -37.805
-7 | -0.35 | 0.01042 | -0.088 | -33.562
-6.5 | -0.289 | 0.01006 | -0.089 | -28.698
-6 | -0.227 | 0.00974 | -0.091 | -23.301
-5.5 | -0.164 | 0.00942 | -0.093 | -17.413
-5 | -0.101 | 0.00913 | -0.095 | -11.028
-4.5 | -0.037 | 0.00885 | -0.097 | -4.159
-4 | 0.027 | 0.00862 | -0.098 | 3.178
-3.5 | 0.092 | 0.00454 | -0.101 | 20.335
-3 | 0.157 | 0.00453 | -0.102 | 34.726
-2.5 | 0.224 | 0.00452 | -0.104 | 49.433
-2 | 0.289 | 0.00453 | -0.106 | 63.82
-1.5 | 0.355 | 0.00455 | -0.108 | 77.879
-1 | 0.42 | 0.00457 | -0.109 | 91.921
-0.5 | 0.486 | 0.0046 | -0.111 | 105.639
0 | 0.545 | 0.00482 | -0.113 | 112.996
0.5 | 0.61 | 0.00488 | -0.115 | 124.842
1 | 0.674 | 0.00493 | -0.116 | 136.542
1.5 | 0.738 | 0.00501 | -0.118 | 147.135
2 | 0.802 | 0.00511 | -0.12 | 156.865
2.5 | 0.866 | 0.00495 | -0.122 | 174.904
3 | 0.93 | 0.00506 | -0.123 | 183.832
3.5 | 0.986 | 0.0053 | -0.125 | 185.97
4 | 1.047 | 0.00557 | -0.127 | 188.159
4.5 | 1.108 | 0.00576 | -0.128 | 192.416
5 | 1.167 | 0.00595 | -0.13 | 196.325
5.5 | 1.226 | 0.00689 | -0.132 | 177.961
6 | 1.283 | 0.00777 | -0.133 | 165.06
6.5 | 1.336 | 0.01141 | -0.134 | 117.066
7 | 1.388 | 0.01795 | -0.136 | 77.367
7.5 | 1.438 | 0.01871 | -0.137 | 76.895
8 | 1.486 | 0.01949 | -0.139 | 76.242
8.5 | 1.53 | 0.02039 | -0.14 | 75.025
9 | 1.57 | 0.02125 | -0.142 | 73.899
9.5 | 1.607 | 0.02276 | -0.143 | 70.601
10 | 1.639 | 0.02367 | -0.144 | 69.22
10.5 | 1.666 | 0.02476 | -0.146 | 67.286
11 | 1.688 | 0.02596 | -0.147 | 65.036
11.5 | 1.705 | 0.02717 | -0.148 | 62.724
12 | 1.715 | 0.02839 | -0.15 | 60.415
12.5 | 1.719 | 0.02986 | -0.151 | 57.565
13 | 1.71 | 0.03107 | -0.152 | 55.05
13.5 | 1.688 | 0.03546 | -0.153 | 47.611
14 | 1.67 | 0.03435 | -0.155 | 48.603
14.5 | 1.637 | 0.03617 | -0.156 | 45.258
15 | 1.596 | 0.03827 | -0.157 | 41.703
15.5 | 1.547 | 0.04048 | -0.158 | 38.219
16 | 1.491 | 0.04303 | -0.159 | 34.646
16.5 | 1.424 | 0.04714 | -0.159 | 30.198
17 | 1.352 | 0.05137 | -0.159 | 26.316
17.5 | 1.248 | 0.06382 | -0.155 | 19.555

## 54. Re 2M Mach 0.25 (2)
BIGFOIL.COM POLAR EXPORT
NACA67A520
NACA67A520 |  |  |  | Cl Max: | 1.3246 | at alpha= | 19.5 | deg
XFOIL ncrit=9 |  |  |  | L/D Max: | 113.462 | at alpha= | 3.5 | deg
Re: | 2000000 |  |  | Cd Min: | 0.0813 | at alpha= | 20 | deg
Mach: | 0.25 |  |  | Cl=0 at alpha= | -6.3548 | deg
|  |  |  | @ Cl=0.1, Cd= | 0.0094378
|  |  |  | @ Cl=0.4, Cd= | 0.006282
|  |  |  | @ Cl=0.6, Cd= | 0.0065613
alpha (deg) | Cl | Cd | Cm | Cl/Cd
-20 | -0.6601 | 0.07306 | -0.1849 | -9.035
-19.5 | -0.7068 | 0.06074 | -0.1916 | -11.6365
-19 | -0.7315 | 0.05197 | -0.1956 | -14.0754
-18.5 | -0.7475 | 0.04503 | -0.1976 | -16.6
-18 | -0.7548 | 0.03961 | -0.198 | -19.0558
-17.5 | -0.7544 | 0.03527 | -0.1974 | -21.3893
-17 | -0.763 | 0.03085 | -0.1951 | -24.7326
-16.5 | -0.7516 | 0.02805 | -0.1928 | -26.795
-16 | -0.7368 | 0.02567 | -0.1901 | -28.7028
-15.5 | -0.7144 | 0.02384 | -0.1876 | -29.9664
-15 | -0.6908 | 0.02218 | -0.1848 | -31.1452
-14.5 | -0.6638 | 0.02074 | -0.1821 | -32.0058
-14 | -0.6329 | 0.01949 | -0.1796 | -32.4731
-13.5 | -0.6006 | 0.01835 | -0.1772 | -32.7302
-13 | -0.5677 | 0.01726 | -0.1746 | -32.8911
-12.5 | -0.5307 | 0.01638 | -0.1725 | -32.3993
-12 | -0.4913 | 0.01564 | -0.1706 | -31.413
-11.5 | -0.453 | 0.01485 | -0.1684 | -30.5051
-11 | -0.4109 | 0.01424 | -0.1668 | -28.8553
-10.5 | -0.3695 | 0.01364 | -0.165 | -27.0894
-10 | -0.3248 | 0.01319 | -0.1637 | -24.6247
-9.5 | -0.2814 | 0.01273 | -0.1622 | -22.1053
-9 | -0.2371 | 0.01227 | -0.1607 | -19.3236
-8.5 | -0.1908 | 0.0119 | -0.1596 | -16.0336
-8 | -0.1479 | 0.01142 | -0.1578 | -12.951
-7.5 | -0.103 | 0.01104 | -0.1564 | -9.3297
-7 | -0.0567 | 0.01072 | -0.1552 | -5.2892
-6.5 | -0.0133 | 0.01034 | -0.1535 | -1.2863
-6 | 0.0325 | 0.01003 | -0.1521 | 3.2403
-5.5 | 0.0761 | 0.00969 | -0.1504 | 7.8535
-5 | 0.1159 | 0.00927 | -0.1479 | 12.5027
-4.5 | 0.1505 | 0.00879 | -0.1444 | 17.1217
-4 | 0.1809 | 0.00831 | -0.1401 | 21.769
-3.5 | 0.1985 | 0.00782 | -0.133 | 25.3836
-3 | 0.1937 | 0.0075 | -0.1209 | 25.8267
-2.5 | 0.1953 | 0.00679 | -0.1101 | 28.7629
-2 | 0.203 | 0.00579 | -0.1005 | 35.0604
-1.5 | 0.2565 | 0.00586 | -0.1002 | 43.7713
-1 | 0.3135 | 0.00598 | -0.1006 | 52.4247
-0.5 | 0.3724 | 0.00616 | -0.1014 | 60.4545
0 | 0.4335 | 0.00643 | -0.1025 | 67.4184
0.5 | 0.4959 | 0.00663 | -0.104 | 74.7964
1 | 0.556 | 0.00681 | -0.1054 | 81.6446
1.5 | 0.5766 | 0.00663 | -0.0978 | 86.9683
2 | 0.6209 | 0.0065 | -0.0955 | 95.5231
2.5 | 0.6835 | 0.00634 | -0.0971 | 107.8076
3 | 0.699 | 0.00646 | -0.0889 | 108.2043
3.5 | 0.7375 | 0.0065 | -0.0854 | 113.4615
4 | 0.7533 | 0.00696 | -0.0776 | 108.2328
4.5 | 0.7831 | 0.00738 | -0.0726 | 106.1111
5 | 0.7953 | 0.00818 | -0.0643 | 97.2249
5.5 | 0.7727 | 0.00995 | -0.0496 | 77.6583
6 | 0.7503 | 0.01215 | -0.0357 | 61.7531
6.5 | 0.7333 | 0.01448 | -0.0235 | 50.6423
7 | 0.7345 | 0.01643 | -0.0149 | 44.7048
7.5 | 0.7462 | 0.01814 | -0.0084 | 41.1356
8 | 0.7656 | 0.01965 | -0.0033 | 38.9618
8.5 | 0.7902 | 0.02105 | 0.0008 | 37.5392
9 | 0.815 | 0.02255 | 0.0047 | 36.1419
9.5 | 0.8426 | 0.02396 | 0.008 | 35.1669
10 | 0.8694 | 0.0255 | 0.0113 | 34.0941
10.5 | 0.8986 | 0.027 | 0.0142 | 33.2815
11 | 0.9246 | 0.02872 | 0.0173 | 32.1936
11.5 | 0.9546 | 0.03033 | 0.0197 | 31.4738
12 | 0.99 | 0.03171 | 0.0215 | 31.2204
12.5 | 1.0226 | 0.0333 | 0.0234 | 30.7087
13 | 1.0547 | 0.03496 | 0.0253 | 30.1688
13.5 | 1.0873 | 0.03666 | 0.027 | 29.659
14 | 1.1189 | 0.03848 | 0.0287 | 29.0774
14.5 | 1.1471 | 0.04059 | 0.0306 | 28.2607
15 | 1.1777 | 0.04258 | 0.0321 | 27.6585
15.5 | 1.2021 | 0.0451 | 0.034 | 26.6541
16.5 | 1.2529 | 0.05022 | 0.0369 | 24.9482
17 | 1.2721 | 0.05337 | 0.0385 | 23.8355
17.5 | 1.288 | 0.05694 | 0.0399 | 22.6203
18 | 1.298 | 0.06121 | 0.0413 | 21.2057
19 | 1.3182 | 0.07018 | 0.0428 | 18.7831
19.5 | 1.3246 | 0.07527 | 0.0429 | 17.598
20 | 1.3234 | 0.0813 | 0.0428 | 16.278

## 55. Re 2M Mach 0.50 (1)
BIGFOIL.COM POLAR EXPORT
NACA67A520
NACA67A520 |  |  |  | Cl Max: | 1.576 | at alpha= | 8.5 | deg
JavaFoil+Calcfoil stall+Eppler ext transition |  |  |  | L/D Max: | 183.837 | at alpha= | 4.5 | deg
Re: | 2000000 |  |  | Cd Min: | 0.00502 | at alpha= | -2 | deg
Mach: | 0.5 |  |  | Cl=0 at alpha= | -4.2113 | deg
|  |  |  | @ Cl=0.1, Cd= | 0.0091292
|  |  |  | @ Cl=0.4, Cd= | 0.0050433
|  |  |  | @ Cl=0.6, Cd= | 0.0053149
alpha (deg) | Cl | Cd | Cm | Cl/Cd
-20 | -0.907 | 0.18344 | -0.029 | -4.946
-19.5 | -0.878 | 0.17468 | -0.029 | -5.028
-19 | -0.85 | 0.17018 | -0.03 | -4.995
-18.5 | -0.822 | 0.16439 | -0.031 | -4.999
-18 | -0.793 | 0.15986 | -0.032 | -4.964
-17.5 | -0.766 | 0.15903 | -0.033 | -4.814
-17 | -0.735 | 0.15253 | -0.033 | -4.82
-16.5 | -0.707 | 0.14487 | -0.033 | -4.878
-16 | -0.678 | 0.13903 | -0.034 | -4.877
-15.5 | -0.65 | 0.13111 | -0.035 | -4.957
-15 | -0.621 | 0.13255 | -0.036 | -4.688
-14.5 | -0.592 | 0.12567 | -0.036 | -4.712
-14 | -0.563 | 0.11739 | -0.035 | -4.796
-13.5 | -0.534 | 0.11304 | -0.036 | -4.728
-13 | -0.506 | 0.11158 | -0.037 | -4.534
-12.5 | -0.477 | 0.10819 | -0.038 | -4.412
-12 | -0.449 | 0.10298 | -0.039 | -4.358
-11.5 | -0.42 | 0.10746 | -0.04 | -3.909
-11 | -0.391 | 0.09646 | -0.04 | -4.055
-10.5 | -0.363 | 0.08467 | -0.042 | -4.285
-10 | -0.429 | 0.07385 | -0.044 | -5.812
-9.5 | -0.511 | 0.04968 | -0.064 | -10.281
-9 | -0.577 | 0.01605 | -0.089 | -35.972
-8.5 | -0.544 | 0.01469 | -0.091 | -37.016
-8 | -0.497 | 0.01324 | -0.093 | -37.543
-7.5 | -0.442 | 0.01252 | -0.095 | -35.298
-7 | -0.381 | 0.01194 | -0.097 | -31.906
-6.5 | -0.317 | 0.01141 | -0.099 | -27.768
-6 | -0.25 | 0.01093 | -0.101 | -22.885
-5.5 | -0.181 | 0.01052 | -0.103 | -17.237
-5 | -0.112 | 0.01012 | -0.105 | -11.021
-4.5 | -0.041 | 0.00977 | -0.107 | -4.177
-4 | 0.03 | 0.00945 | -0.109 | 3.217
-3.5 | 0.102 | 0.00912 | -0.111 | 11.188
-3 | 0.174 | 0.00505 | -0.113 | 34.562
-2.5 | 0.248 | 0.00503 | -0.115 | 49.335
-2 | 0.321 | 0.00502 | -0.117 | 63.9
-1.5 | 0.394 | 0.00504 | -0.119 | 78.176
-1 | 0.467 | 0.00508 | -0.121 | 91.896
-0.5 | 0.54 | 0.0051 | -0.123 | 105.827
0 | 0.607 | 0.00534 | -0.125 | 113.666
0.5 | 0.679 | 0.00542 | -0.127 | 125.375
1 | 0.75 | 0.00551 | -0.129 | 136.237
1.5 | 0.822 | 0.00561 | -0.131 | 146.492
2 | 0.893 | 0.00573 | -0.133 | 155.817
2.5 | 0.964 | 0.00587 | -0.134 | 164.234
3 | 1.035 | 0.00601 | -0.136 | 172.138
3.5 | 1.095 | 0.00623 | -0.138 | 175.798
4 | 1.162 | 0.00645 | -0.14 | 180.052
4.5 | 1.227 | 0.00668 | -0.142 | 183.837
5 | 1.291 | 0.00775 | -0.144 | 166.582
5.5 | 1.352 | 0.00873 | -0.146 | 154.921
6 | 1.409 | 0.01484 | -0.147 | 94.961
6.5 | 1.464 | 0.02153 | -0.149 | 67.966
7 | 1.512 | 0.02245 | -0.151 | 67.369
7.5 | 1.549 | 0.02381 | -0.153 | 65.068
8 | 1.573 | 0.02502 | -0.154 | 62.853
8.5 | 1.576 | 0.02755 | -0.156 | 57.224
9 | 1.546 | 0.02956 | -0.158 | 52.291
9.5 | 1.437 | 0.0317 | -0.159 | 45.331
10 | 0.974 | 0.03446 | -0.161 | 28.256
10.5 | 0.841 | 0.08338 | -0.088 | 10.088
11 | 0.864 | 0.09723 | -0.075 | 8.886
11.5 | 0.891 | 0.10046 | -0.076 | 8.874
12 | 0.919 | 0.10413 | -0.076 | 8.825
12.5 | 0.948 | 0.11105 | -0.083 | 8.536
13 | 0.975 | 0.11241 | -0.084 | 8.678
13.5 | 1.004 | 0.11736 | -0.087 | 8.551

## 56. Re 2M Mach 0.50 (2)
BIGFOIL.COM POLAR EXPORT
NACA67A520
NACA67A520 |  |  |  | Cl Max: | 1.1536 | at alpha= | 15.5 | deg
XFOIL ncrit=9 |  |  |  | L/D Max: | 61.1401 | at alpha= | 4.5 | deg
Re: | 2000000 |  |  | Cd Min: | 0.16634 | at alpha= | 20 | deg
Mach: | 0.5 |  |  | Cl=0 at alpha= | -7.0208 | deg
|  |  |  | @ Cl=0.1, Cd= | 0.011776
|  |  |  | @ Cl=0.4, Cd= | 0.0097534
|  |  |  | @ Cl=0.6, Cd= | 0.010205
alpha (deg) | Cl | Cd | Cm | Cl/Cd
-16.5 | 0.0175 | 0.12472 | -0.2028 | 0.14031
-16 | 0.0079 | 0.11422 | -0.2072 | 0.069165
-15.5 | -0.0649 | 0.0957 | -0.2146 | -0.67816
-15 | -0.1023 | 0.08372 | -0.2205 | -1.2219
-14.5 | -0.1554 | 0.07053 | -0.2268 | -2.2033
-14 | -0.1994 | 0.05784 | -0.2337 | -3.4474
-13.5 | -0.2389 | 0.04663 | -0.2399 | -5.1233
-13 | -0.2749 | 0.03821 | -0.2417 | -7.1945
-12.5 | -0.3096 | 0.0316 | -0.2391 | -9.7975
-12 | -0.3346 | 0.02653 | -0.2337 | -12.6121
-11.5 | -0.3444 | 0.02272 | -0.2271 | -15.1585
-11 | -0.3343 | 0.02008 | -0.2208 | -16.6484
-10.5 | -0.31 | 0.01818 | -0.2152 | -17.0517
-10 | -0.2745 | 0.01684 | -0.2105 | -16.3005
-9.5 | -0.2343 | 0.01579 | -0.2063 | -14.8385
-9 | -0.19 | 0.01494 | -0.2026 | -12.7175
-8.5 | -0.1422 | 0.01428 | -0.1995 | -9.958
-8 | -0.0943 | 0.01369 | -0.1965 | -6.8882
-7.5 | -0.046 | 0.01314 | -0.1937 | -3.5008
-7 | 0.002 | 0.01263 | -0.1909 | 0.15835
-6.5 | 0.0521 | 0.01223 | -0.1885 | 4.26
-6 | 0.0994 | 0.01178 | -0.1856 | 8.438
-5.5 | 0.1482 | 0.01147 | -0.1831 | 12.9207
-5 | 0.1925 | 0.01128 | -0.1798 | 17.0656
-4.5 | 0.2324 | 0.01093 | -0.1758 | 21.2626
-4 | 0.2615 | 0.01049 | -0.1697 | 24.9285
-3.5 | 0.2792 | 0.01004 | -0.1613 | 27.8088
-3 | 0.2746 | 0.00956 | -0.1483 | 28.7238
-2.5 | 0.2259 | 0.00911 | -0.1256 | 24.7969
-2 | 0.1937 | 0.00846 | -0.1059 | 22.896
-1.5 | 0.1148 | 0.00917 | -0.0772 | 12.5191
-1 | 0.1226 | 0.00822 | -0.0663 | 14.9148
-0.5 | 0.1943 | 0.00829 | -0.068 | 23.4379
0 | 0.2702 | 0.0084 | -0.0705 | 32.1667
0.5 | 0.3479 | 0.0087 | -0.0731 | 39.9885
1 | 0.3306 | 0.01003 | -0.0575 | 32.9611
1.5 | 0.4109 | 0.00971 | -0.061 | 42.3172
2 | 0.495 | 0.00934 | -0.0653 | 52.9979
2.5 | 0.5087 | 0.01016 | -0.0561 | 50.0689
3 | 0.5838 | 0.00982 | -0.0585 | 59.4501
3.5 | 0.6128 | 0.01051 | -0.0522 | 58.3064
4 | 0.6553 | 0.01105 | -0.0485 | 59.3032
4.5 | 0.7025 | 0.01149 | -0.0455 | 61.1401
5 | 0.7296 | 0.01246 | -0.039 | 58.5554
5.5 | 0.7306 | 0.01421 | -0.0281 | 51.4145
6 | 0.7342 | 0.01612 | -0.0181 | 45.5459
6.5 | 0.7241 | 0.01864 | -0.0065 | 38.8466
7 | 0.7269 | 0.02093 | 0.0025 | 34.7301
7.5 | 0.7415 | 0.02299 | 0.0094 | 32.2532
8 | 0.7607 | 0.02501 | 0.0154 | 30.4158
8.5 | 0.7845 | 0.027 | 0.0204 | 29.0556
9 | 0.8094 | 0.02908 | 0.0251 | 27.8336
9.5 | 0.8372 | 0.03117 | 0.0293 | 26.8592
10 | 0.8628 | 0.03353 | 0.0335 | 25.7322
10.5 | 0.8888 | 0.03601 | 0.0374 | 24.682
11.5 | 0.9566 | 0.04063 | 0.0433 | 23.5442
12 | 0.9915 | 0.04305 | 0.046 | 23.0314
12.5 | 1.0235 | 0.04577 | 0.0488 | 22.3618
13 | 1.0549 | 0.0487 | 0.0514 | 21.6612
13.5 | 1.0828 | 0.05203 | 0.054 | 20.8111
14 | 1.1095 | 0.0556 | 0.0564 | 19.955
14.5 | 1.1327 | 0.05966 | 0.0586 | 18.9859
15 | 1.1462 | 0.06471 | 0.0606 | 17.7129
15.5 | 1.1536 | 0.07055 | 0.062 | 16.3515
16 | 1.1489 | 0.07784 | 0.0625 | 14.7598
16.5 | 1.1336 | 0.08651 | 0.0616 | 13.1037
17 | 1.1157 | 0.09597 | 0.0593 | 11.6255
17.5 | 1.0937 | 0.1063 | 0.0555 | 10.2888
18 | 1.0694 | 0.1174 | 0.0504 | 9.109
18.5 | 1.0437 | 0.12896 | 0.0442 | 8.0932
19 | 1.014 | 0.14144 | 0.0368 | 7.1691
19.5 | 0.9892 | 0.15363 | 0.0293 | 6.4388
20 | 0.9628 | 0.16634 | 0.0212 | 5.7881

## 57. Re 3M Mach 0.00 (1)
BIGFOIL.COM POLAR EXPORT
NACA67A520
NACA67A520 |  |  |  | Cl Max: | 1.783 | at alpha= | 14 | deg
JavaFoil+Calcfoil stall+Eppler ext transition |  |  |  | L/D Max: | 208.301 | at alpha= | 4 | deg
Re: | 3000000 |  |  | Cd Min: | 0.00362 | at alpha= | -2 | deg
Mach: | 0 |  |  | Cl=0 at alpha= | -4.2143 | deg
|  |  |  | @ Cl=0.1, Cd= | 0.0039369
|  |  |  | @ Cl=0.4, Cd= | 0.0037869
|  |  |  | @ Cl=0.6, Cd= | 0.0042638
alpha (deg) | Cl | Cd | Cm | Cl/Cd
-19 | -0.916 | 0.14455 | -0.028 | -6.336
-18.5 | -0.922 | 0.1365 | -0.029 | -6.758
-18 | -0.927 | 0.12945 | -0.031 | -7.161
-17.5 | -0.93 | 0.12036 | -0.032 | -7.728
-17 | -0.93 | 0.11306 | -0.034 | -8.222
-16.5 | -0.927 | 0.10541 | -0.036 | -8.797
-16 | -0.922 | 0.09814 | -0.038 | -9.395
-15.5 | -0.916 | 0.08933 | -0.04 | -10.255
-15 | -0.911 | 0.0783 | -0.044 | -11.634
-14.5 | -0.913 | 0.05926 | -0.049 | -15.413
-14 | -0.979 | 0.02234 | -0.06 | -43.813
-13.5 | -0.952 | 0.01995 | -0.062 | -47.741
-13 | -0.921 | 0.01861 | -0.064 | -49.486
-12.5 | -0.887 | 0.01725 | -0.066 | -51.444
-12 | -0.854 | 0.01456 | -0.068 | -58.675
-11.5 | -0.813 | 0.01371 | -0.07 | -59.269
-11 | -0.768 | 0.01315 | -0.072 | -58.428
-10.5 | -0.721 | 0.01251 | -0.074 | -57.625
-10 | -0.672 | 0.01172 | -0.075 | -57.328
-9.5 | -0.621 | 0.01114 | -0.077 | -55.722
-9 | -0.568 | 0.01071 | -0.079 | -52.986
-8.5 | -0.513 | 0.0103 | -0.08 | -49.778
-8 | -0.457 | 0.0099 | -0.082 | -46.131
-7.5 | -0.399 | 0.00956 | -0.084 | -41.771
-7 | -0.341 | 0.00925 | -0.086 | -36.849
-6.5 | -0.281 | 0.00896 | -0.087 | -31.375
-6 | -0.221 | 0.00867 | -0.089 | -25.467
-5.5 | -0.16 | 0.0084 | -0.091 | -19.009
-5 | -0.098 | 0.00814 | -0.092 | -12.025
-4.5 | -0.036 | 0.0079 | -0.094 | -4.529
-4 | 0.027 | 0.00763 | -0.096 | 3.491
-3.5 | 0.09 | 0.00394 | -0.099 | 22.872
-3 | 0.154 | 0.00392 | -0.1 | 39.193
-2.5 | 0.218 | 0.0039 | -0.102 | 55.871
-2 | 0.282 | 0.00362 | -0.104 | 77.858
-1.5 | 0.346 | 0.00377 | -0.105 | 91.564
-1 | 0.41 | 0.00379 | -0.107 | 108.014
-0.5 | 0.474 | 0.00404 | -0.109 | 117.348
0 | 0.53 | 0.0042 | -0.111 | 126.142
0.5 | 0.592 | 0.00426 | -0.112 | 139.132
1 | 0.655 | 0.00429 | -0.114 | 152.62
1.5 | 0.717 | 0.00434 | -0.115 | 165.364
2 | 0.779 | 0.0044 | -0.117 | 177.106
2.5 | 0.842 | 0.00451 | -0.119 | 186.727
3 | 0.904 | 0.00466 | -0.12 | 193.788
3.5 | 0.959 | 0.00477 | -0.122 | 200.9
4 | 1.019 | 0.00489 | -0.123 | 208.301
4.5 | 1.077 | 0.00576 | -0.125 | 186.886
5 | 1.134 | 0.00629 | -0.126 | 180.264
5.5 | 1.189 | 0.00903 | -0.127 | 131.66
6 | 1.245 | 0.00998 | -0.129 | 124.789
6.5 | 1.299 | 0.01221 | -0.13 | 106.397
7 | 1.352 | 0.01437 | -0.132 | 94.111
7.5 | 1.403 | 0.01634 | -0.133 | 85.824
8 | 1.451 | 0.01707 | -0.135 | 84.99
8.5 | 1.497 | 0.01782 | -0.136 | 84.005
9 | 1.541 | 0.01846 | -0.137 | 83.479
9.5 | 1.582 | 0.019 | -0.139 | 83.24
10 | 1.619 | 0.02044 | -0.14 | 79.213
10.5 | 1.654 | 0.02131 | -0.141 | 77.644
11 | 1.686 | 0.02216 | -0.143 | 76.067
11.5 | 1.714 | 0.02298 | -0.144 | 74.583
12 | 1.738 | 0.02403 | -0.145 | 72.321
12.5 | 1.759 | 0.02498 | -0.147 | 70.409
13 | 1.771 | 0.02588 | -0.148 | 68.439
13.5 | 1.78 | 0.02698 | -0.149 | 65.971
14 | 1.783 | 0.02809 | -0.15 | 63.47
14.5 | 1.782 | 0.02931 | -0.151 | 60.819
15 | 1.777 | 0.03067 | -0.153 | 57.955
15.5 | 1.768 | 0.03212 | -0.154 | 55.032
16 | 1.754 | 0.03361 | -0.155 | 52.182
16.5 | 1.737 | 0.0349 | -0.156 | 49.771
17 | 1.716 | 0.03686 | -0.157 | 46.563
17.5 | 1.692 | 0.03863 | -0.158 | 43.803
18 | 1.664 | 0.04069 | -0.158 | 40.907
18.5 | 1.635 | 0.04244 | -0.159 | 38.518
19 | 1.601 | 0.04538 | -0.16 | 35.288

## 58. Re 3M Mach 0.00 (2)
BIGFOIL.COM POLAR EXPORT
NACA67A520
NACA67A520 |  |  |  | Cl Max: | 1.4115 | at alpha= | 20 | deg
XFOIL ncrit=9 |  |  |  | L/D Max: | 151.118 | at alpha= | 3.5 | deg
Re: | 3000000 |  |  | Cd Min: | 0.06164 | at alpha= | 20 | deg
Mach: | 0 |  |  | Cl=0 at alpha= | -6.0138 | deg
|  |  |  | @ Cl=0.1, Cd= | 0.0078035
|  |  |  | @ Cl=0.4, Cd= | 0.0046478
|  |  |  | @ Cl=0.6, Cd= | 0.0047197
alpha (deg) | Cl | Cd | Cm | Cl/Cd
-20 | -0.9746 | 0.03338 | -0.1785 | -29.1971
-19.5 | -0.9683 | 0.03036 | -0.177 | -31.8939
-19 | -0.9526 | 0.02804 | -0.1757 | -33.9729
-18.5 | -0.9362 | 0.02591 | -0.174 | -36.1328
-18 | -0.9139 | 0.02425 | -0.1724 | -37.6866
-17.5 | -0.8905 | 0.02276 | -0.1706 | -39.1257
-17 | -0.8628 | 0.02154 | -0.169 | -40.0557
-16.5 | -0.8344 | 0.02035 | -0.1674 | -41.0025
-16 | -0.8043 | 0.01925 | -0.1658 | -41.7818
-15.5 | -0.7712 | 0.01832 | -0.1643 | -42.0961
-15 | -0.7392 | 0.01737 | -0.1626 | -42.5561
-14.5 | -0.7061 | 0.01649 | -0.1609 | -42.8199
-14 | -0.6724 | 0.01565 | -0.1591 | -42.9649
-13.5 | -0.6372 | 0.01493 | -0.1574 | -42.6792
-13 | -0.599 | 0.01431 | -0.1561 | -41.8588
-12.5 | -0.561 | 0.01366 | -0.1546 | -41.0688
-12 | -0.5216 | 0.01306 | -0.1533 | -39.9387
-11.5 | -0.4811 | 0.01251 | -0.1521 | -38.4572
-11 | -0.4396 | 0.01203 | -0.151 | -36.542
-10.5 | -0.3971 | 0.01157 | -0.1499 | -34.3215
-10 | -0.3538 | 0.01116 | -0.1489 | -31.7025
-9.5 | -0.309 | 0.01082 | -0.1482 | -28.5582
-9 | -0.2663 | 0.01039 | -0.147 | -25.6304
-8.5 | -0.2222 | 0.01005 | -0.146 | -22.1095
-8 | -0.1768 | 0.00975 | -0.1451 | -18.1333
-7.5 | -0.1328 | 0.00942 | -0.144 | -14.0977
-7 | -0.0885 | 0.00913 | -0.1429 | -9.6933
-6.5 | -0.0423 | 0.00892 | -0.1421 | -4.7422
-6 | 0.0012 | 0.0086 | -0.1408 | 0.13953
-5.5 | 0.0452 | 0.00831 | -0.1394 | 5.4392
-5 | 0.0861 | 0.00797 | -0.1375 | 10.803
-4.5 | 0.122 | 0.00754 | -0.1345 | 16.1804
-4 | 0.1558 | 0.00716 | -0.131 | 21.7598
-3.5 | 0.1787 | 0.0068 | -0.1251 | 26.2794
-3 | 0.2003 | 0.00645 | -0.1188 | 31.0543
-2.5 | 0.2264 | 0.00592 | -0.1135 | 38.2432
-2 | 0.252 | 0.00519 | -0.1082 | 48.5549
-1.5 | 0.2837 | 0.00442 | -0.1041 | 64.1855
-1 | 0.3424 | 0.00449 | -0.1054 | 76.2584
-0.5 | 0.4008 | 0.00465 | -0.1067 | 86.1935
0 | 0.4569 | 0.00473 | -0.1074 | 96.5962
0.5 | 0.5118 | 0.0049 | -0.1077 | 104.449
1 | 0.5637 | 0.00477 | -0.1075 | 118.1761
1.5 | 0.6142 | 0.0047 | -0.107 | 130.6809
2 | 0.6582 | 0.00468 | -0.105 | 140.641
2.5 | 0.6889 | 0.00469 | -0.1002 | 146.887
3 | 0.7241 | 0.00482 | -0.0964 | 150.2282
3.5 | 0.7571 | 0.00501 | -0.0923 | 151.1178
4 | 0.7871 | 0.00531 | -0.0877 | 148.2298
4.5 | 0.7842 | 0.00619 | -0.0763 | 126.6882
5 | 0.7379 | 0.00827 | -0.0569 | 89.2261
5.5 | 0.7068 | 0.01052 | -0.0414 | 67.1863
6 | 0.6975 | 0.01246 | -0.0305 | 55.9791
6.5 | 0.6984 | 0.01418 | -0.0219 | 49.2525
7 | 0.7183 | 0.01541 | -0.0168 | 46.6126
7.5 | 0.7378 | 0.01674 | -0.0119 | 44.0741
8 | 0.7652 | 0.01784 | -0.0083 | 42.8924
8.5 | 0.7932 | 0.01899 | -0.0051 | 41.7694
9 | 0.8208 | 0.0202 | -0.0018 | 40.6337
9.5 | 0.85 | 0.0214 | 0.001 | 39.7196
10 | 0.8827 | 0.0225 | 0.0032 | 39.2311
10.5 | 0.9095 | 0.0239 | 0.0061 | 38.0544
11 | 0.9426 | 0.02506 | 0.0081 | 37.6137
11.5 | 0.9762 | 0.02624 | 0.0098 | 37.2027
12 | 1.01 | 0.02744 | 0.0114 | 36.8076
12.5 | 1.0444 | 0.02863 | 0.0129 | 36.4792
13 | 1.0796 | 0.0298 | 0.0141 | 36.2282
13.5 | 1.1115 | 0.03121 | 0.0157 | 35.6136
14 | 1.1449 | 0.03254 | 0.017 | 35.1844
15 | 1.2058 | 0.03564 | 0.0198 | 33.8328
15.5 | 1.2362 | 0.03723 | 0.0211 | 33.2044
16 | 1.2649 | 0.03898 | 0.0224 | 32.45
16.5 | 1.2903 | 0.04099 | 0.0239 | 31.4784
17 | 1.3139 | 0.04318 | 0.0254 | 30.4284
17.5 | 1.3339 | 0.04574 | 0.0269 | 29.1627
18 | 1.3497 | 0.04871 | 0.0286 | 27.7089
18.5 | 1.3712 | 0.05129 | 0.0296 | 26.7343
19.5 | 1.3998 | 0.05791 | 0.0318 | 24.172
20 | 1.4115 | 0.06164 | 0.0327 | 22.8991

## 59. Re 3M Mach 0.10 (1)
BIGFOIL.COM POLAR EXPORT
NACA67A520
NACA67A520 |  |  |  | Cl Max: | 1.772 | at alpha= | 13.5 | deg
JavaFoil+Calcfoil stall+Eppler ext transition |  |  |  | L/D Max: | 207.298 | at alpha= | 4 | deg
Re: | 3000000 |  |  | Cd Min: | 0.00364 | at alpha= | -2 | deg
Mach: | 0.1 |  |  | Cl=0 at alpha= | -4.2143 | deg
|  |  |  | @ Cl=0.1, Cd= | 0.0039457
|  |  |  | @ Cl=0.4, Cd= | 0.0037759
|  |  |  | @ Cl=0.6, Cd= | 0.0042624
alpha (deg) | Cl | Cd | Cm | Cl/Cd
-19 | -0.886 | 0.14738 | -0.027 | -6.009
-18.5 | -0.896 | 0.1401 | -0.029 | -6.392
-18 | -0.904 | 0.13015 | -0.031 | -6.949
-17.5 | -0.909 | 0.12352 | -0.032 | -7.36
-17 | -0.912 | 0.11583 | -0.033 | -7.872
-16.5 | -0.911 | 0.10848 | -0.035 | -8.399
-16 | -0.908 | 0.10096 | -0.037 | -8.998
-15.5 | -0.903 | 0.09325 | -0.039 | -9.684
-15 | -0.897 | 0.08396 | -0.042 | -10.681
-14.5 | -0.901 | 0.0635 | -0.048 | -14.189
-14 | -0.97 | 0.02388 | -0.06 | -40.637
-13.5 | -0.948 | 0.02088 | -0.062 | -45.393
-13 | -0.918 | 0.019 | -0.064 | -48.336
-12.5 | -0.886 | 0.01741 | -0.066 | -50.885
-12 | -0.854 | 0.01472 | -0.069 | -58.029
-11.5 | -0.813 | 0.01396 | -0.07 | -58.249
-11 | -0.769 | 0.01328 | -0.072 | -57.93
-10.5 | -0.722 | 0.01259 | -0.074 | -57.365
-10 | -0.674 | 0.01186 | -0.076 | -56.824
-9.5 | -0.623 | 0.01126 | -0.077 | -55.269
-9 | -0.57 | 0.01078 | -0.079 | -52.845
-8.5 | -0.515 | 0.01039 | -0.081 | -49.559
-8 | -0.459 | 0.00997 | -0.083 | -45.989
-7.5 | -0.401 | 0.00964 | -0.084 | -41.591
-7 | -0.342 | 0.0093 | -0.086 | -36.79
-6.5 | -0.282 | 0.00899 | -0.088 | -31.398
-6 | -0.222 | 0.00872 | -0.089 | -25.437
-5.5 | -0.16 | 0.00843 | -0.091 | -19.024
-5 | -0.098 | 0.00816 | -0.093 | -12.048
-4.5 | -0.036 | 0.00795 | -0.095 | -4.524
-4 | 0.027 | 0.00766 | -0.096 | 3.492
-3.5 | 0.091 | 0.00395 | -0.099 | 22.892
-3 | 0.154 | 0.00392 | -0.101 | 39.35
-2.5 | 0.219 | 0.00391 | -0.102 | 55.934
-2 | 0.283 | 0.00364 | -0.104 | 77.827
-1.5 | 0.347 | 0.00366 | -0.106 | 94.782
-1 | 0.411 | 0.0038 | -0.108 | 108.224
-0.5 | 0.476 | 0.00396 | -0.109 | 120.18
0 | 0.532 | 0.00424 | -0.111 | 125.703
0.5 | 0.595 | 0.00426 | -0.113 | 139.848
1 | 0.658 | 0.00429 | -0.114 | 153.417
1.5 | 0.721 | 0.00438 | -0.116 | 164.615
2 | 0.783 | 0.00444 | -0.118 | 176.374
2.5 | 0.846 | 0.00455 | -0.119 | 186.08
3 | 0.908 | 0.00466 | -0.121 | 194.777
3.5 | 0.964 | 0.00481 | -0.122 | 200.409
4 | 1.023 | 0.00494 | -0.124 | 207.298
4.5 | 1.082 | 0.0058 | -0.125 | 186.606
5 | 1.139 | 0.00633 | -0.127 | 180.14
5.5 | 1.194 | 0.00913 | -0.128 | 130.89
6 | 1.25 | 0.01009 | -0.129 | 123.948
6.5 | 1.305 | 0.01239 | -0.131 | 105.388
7 | 1.358 | 0.01578 | -0.132 | 86.022
7.5 | 1.408 | 0.01651 | -0.134 | 85.31
8 | 1.457 | 0.01724 | -0.135 | 84.511
8.5 | 1.502 | 0.01798 | -0.137 | 83.583
9 | 1.546 | 0.01862 | -0.138 | 82.995
9.5 | 1.586 | 0.01929 | -0.139 | 82.211
10 | 1.623 | 0.02069 | -0.141 | 78.472
10.5 | 1.657 | 0.02162 | -0.142 | 76.642
11 | 1.688 | 0.02245 | -0.143 | 75.162
11.5 | 1.714 | 0.02336 | -0.145 | 73.374
12 | 1.737 | 0.02438 | -0.146 | 71.266
12.5 | 1.755 | 0.02531 | -0.147 | 69.36
13 | 1.766 | 0.02647 | -0.149 | 66.717
13.5 | 1.772 | 0.02747 | -0.15 | 64.492
14 | 1.772 | 0.02867 | -0.151 | 61.821
14.5 | 1.768 | 0.03002 | -0.152 | 58.881
15 | 1.759 | 0.03139 | -0.153 | 56.017
15.5 | 1.745 | 0.03286 | -0.154 | 53.107
16 | 1.727 | 0.03456 | -0.155 | 49.988
16.5 | 1.705 | 0.03604 | -0.156 | 47.32
17 | 1.68 | 0.03783 | -0.157 | 44.4
17.5 | 1.65 | 0.03983 | -0.158 | 41.429
18 | 1.618 | 0.04172 | -0.159 | 38.786
18.5 | 1.581 | 0.04431 | -0.16 | 35.683

## 60. Re 3M Mach 0.10 (2)
BIGFOIL.COM POLAR EXPORT
NACA67A520
NACA67A520 |  |  |  | Cl Max: | 1.4073 | at alpha= | 20 | deg
XFOIL ncrit=9 |  |  |  | L/D Max: | 149.31 | at alpha= | 3.5 | deg
Re: | 3000000 |  |  | Cd Min: | 0.06362 | at alpha= | 20 | deg
Mach: | 0.1 |  |  | Cl=0 at alpha= | -6.0522 | deg
|  |  |  | @ Cl=0.1, Cd= | 0.007916
|  |  |  | @ Cl=0.4, Cd= | 0.0046661
|  |  |  | @ Cl=0.6, Cd= | 0.0047513
alpha (deg) | Cl | Cd | Cm | Cl/Cd
-20 | -0.9563 | 0.03568 | -0.1823 | -26.8021
-19.5 | -0.9546 | 0.03209 | -0.181 | -29.7476
-19 | -0.9425 | 0.02939 | -0.1796 | -32.0687
-18.5 | -0.9297 | 0.02693 | -0.1778 | -34.5228
-18 | -0.9089 | 0.02509 | -0.1761 | -36.2256
-17.5 | -0.8858 | 0.02351 | -0.1742 | -37.6776
-17 | -0.8601 | 0.02214 | -0.1724 | -38.8482
-16.5 | -0.8327 | 0.02084 | -0.1706 | -39.9568
-16 | -0.8024 | 0.0197 | -0.1689 | -40.731
-15.5 | -0.7707 | 0.01868 | -0.1672 | -41.258
-15 | -0.7368 | 0.01777 | -0.1656 | -41.4631
-14.5 | -0.7049 | 0.01682 | -0.1636 | -41.9084
-14 | -0.6715 | 0.01592 | -0.1617 | -42.1796
-13.5 | -0.6365 | 0.01516 | -0.1599 | -41.9855
-13 | -0.5988 | 0.01449 | -0.1583 | -41.3251
-12.5 | -0.5595 | 0.01386 | -0.157 | -40.368
-12 | -0.5211 | 0.01321 | -0.1554 | -39.4474
-11.5 | -0.4798 | 0.01267 | -0.1542 | -37.869
-11 | -0.4387 | 0.01214 | -0.1529 | -36.1367
-10.5 | -0.3959 | 0.01168 | -0.1518 | -33.8955
-10 | -0.3524 | 0.01126 | -0.1508 | -31.2966
-9.5 | -0.3075 | 0.01091 | -0.1499 | -28.1852
-9 | -0.2644 | 0.01048 | -0.1487 | -25.229
-8.5 | -0.22 | 0.01013 | -0.1476 | -21.7177
-8 | -0.1748 | 0.00982 | -0.1467 | -17.8004
-7.5 | -0.1301 | 0.00949 | -0.1456 | -13.7092
-7 | -0.0856 | 0.0092 | -0.1445 | -9.3043
-6.5 | -0.0395 | 0.00898 | -0.1436 | -4.3987
-6 | 0.0046 | 0.00866 | -0.1423 | 0.53118
-5.5 | 0.0487 | 0.00836 | -0.1409 | 5.8254
-5 | 0.0904 | 0.00803 | -0.1391 | 11.2578
-4.5 | 0.1266 | 0.0076 | -0.1361 | 16.6579
-4 | 0.1603 | 0.0072 | -0.1326 | 22.2639
-3 | 0.2038 | 0.00649 | -0.12 | 31.4022
-2.5 | 0.229 | 0.00597 | -0.1145 | 38.3585
-2 | 0.2536 | 0.00524 | -0.1089 | 48.3969
-1.5 | 0.2845 | 0.00444 | -0.1045 | 64.0766
-1 | 0.3436 | 0.00453 | -0.1059 | 75.8499
-0.5 | 0.4016 | 0.00467 | -0.107 | 85.9957
0 | 0.4578 | 0.00475 | -0.1076 | 96.3789
0.5 | 0.5129 | 0.00493 | -0.1079 | 104.0365
1 | 0.5649 | 0.0048 | -0.1076 | 117.6875
1.5 | 0.6154 | 0.00473 | -0.107 | 130.1057
2 | 0.6563 | 0.0047 | -0.1043 | 139.6383
2.5 | 0.6879 | 0.00474 | -0.0996 | 145.1266
3 | 0.7249 | 0.00486 | -0.0962 | 149.1564
3.5 | 0.757 | 0.00507 | -0.0919 | 149.3097
4 | 0.786 | 0.00539 | -0.0869 | 145.8256
4.5 | 0.7855 | 0.00626 | -0.0761 | 125.4792
5 | 0.7373 | 0.00839 | -0.0562 | 87.8784
5.5 | 0.7069 | 0.01064 | -0.0408 | 66.438
6 | 0.6982 | 0.01258 | -0.03 | 55.5008
6.5 | 0.6985 | 0.01434 | -0.0213 | 48.7099
7 | 0.7168 | 0.01565 | -0.0159 | 45.8019
7.5 | 0.7376 | 0.01694 | -0.0111 | 43.5419
8 | 0.765 | 0.01806 | -0.0075 | 42.3588
8.5 | 0.7922 | 0.01926 | -0.0041 | 41.1319
9 | 0.8211 | 0.02044 | -0.001 | 40.1712
9.5 | 0.8501 | 0.02167 | 0.0019 | 39.2293
10 | 0.8814 | 0.02285 | 0.0044 | 38.5733
10.5 | 0.9096 | 0.02422 | 0.0072 | 37.5557
11 | 0.9434 | 0.02538 | 0.0091 | 37.171
11.5 | 0.9753 | 0.02668 | 0.0111 | 36.5555
12 | 1.0107 | 0.02782 | 0.0126 | 36.33
12.5 | 1.0457 | 0.02901 | 0.014 | 36.0462
13 | 1.0792 | 0.03034 | 0.0155 | 35.5702
13.5 | 1.1124 | 0.0317 | 0.017 | 35.0915
14 | 1.1461 | 0.03306 | 0.0183 | 34.6673
14.5 | 1.1773 | 0.03461 | 0.0198 | 34.0162
15 | 1.207 | 0.03626 | 0.0213 | 33.2874
15.5 | 1.2366 | 0.03798 | 0.0227 | 32.5592
16 | 1.2659 | 0.03974 | 0.024 | 31.8546
16.5 | 1.2904 | 0.04188 | 0.0256 | 30.8118
17 | 1.3127 | 0.04425 | 0.0272 | 29.6655
17.5 | 1.3331 | 0.04684 | 0.0288 | 28.4607
18 | 1.3485 | 0.04995 | 0.0305 | 26.997
18.5 | 1.3677 | 0.05282 | 0.0316 | 25.8936
19.5 | 1.395 | 0.05982 | 0.0337 | 23.32
20 | 1.4073 | 0.06362 | 0.0344 | 22.1204

## 61. Re 3M Mach 0.25 (1)
BIGFOIL.COM POLAR EXPORT
NACA67A520
NACA67A520 |  |  |  | Cl Max: | 1.721 | at alpha= | 12.5 | deg
JavaFoil+Calcfoil stall+Eppler ext transition |  |  |  | L/D Max: | 206.227 | at alpha= | 4 | deg
Re: | 3000000 |  |  | Cd Min: | 0.00376 | at alpha= | -1 | deg
Mach: | 0.25 |  |  | Cl=0 at alpha= | -4.2109 | deg
|  |  |  | @ Cl=0.1, Cd= | 0.0040279
|  |  |  | @ Cl=0.4, Cd= | 0.0038433
|  |  |  | @ Cl=0.6, Cd= | 0.0042408
alpha (deg) | Cl | Cd | Cm | Cl/Cd
-17.5 | -0.736 | 0.14276 | -0.029 | -5.157
-17 | -0.764 | 0.13191 | -0.031 | -5.793
-16.5 | -0.787 | 0.12354 | -0.032 | -6.368
-16 | -0.804 | 0.11595 | -0.034 | -6.931
-15.5 | -0.815 | 0.10826 | -0.035 | -7.531
-15 | -0.823 | 0.09903 | -0.038 | -8.31
-14.5 | -0.817 | 0.09291 | -0.04 | -8.792
-14 | -0.81 | 0.08321 | -0.043 | -9.732
-13.5 | -0.798 | 0.07528 | -0.046 | -10.607
-13 | -0.819 | 0.04745 | -0.057 | -17.259
-12.5 | -0.866 | 0.02051 | -0.067 | -42.218
-12 | -0.838 | 0.01822 | -0.069 | -46.014
-11.5 | -0.806 | 0.01659 | -0.072 | -48.57
-11 | -0.771 | 0.01413 | -0.074 | -54.576
-10.5 | -0.728 | 0.01328 | -0.076 | -54.851
-10 | -0.681 | 0.0127 | -0.077 | -53.642
-9.5 | -0.632 | 0.01182 | -0.079 | -53.463
-9 | -0.579 | 0.01122 | -0.081 | -51.653
-8.5 | -0.525 | 0.01077 | -0.083 | -48.732
-8 | -0.468 | 0.01034 | -0.085 | -45.269
-7.5 | -0.41 | 0.00993 | -0.086 | -41.265
-7 | -0.35 | 0.00958 | -0.088 | -36.551
-6.5 | -0.289 | 0.00925 | -0.09 | -31.255
-6 | -0.227 | 0.00895 | -0.092 | -25.381
-5.5 | -0.164 | 0.00865 | -0.093 | -19.009
-5 | -0.101 | 0.00837 | -0.095 | -12.046
-4.5 | -0.037 | 0.00812 | -0.097 | -4.538
-4 | 0.027 | 0.00792 | -0.099 | 3.464
-3.5 | 0.093 | 0.00403 | -0.101 | 23.02
-3 | 0.158 | 0.00401 | -0.103 | 39.465
-2.5 | 0.225 | 0.00398 | -0.105 | 56.496
-2 | 0.29 | 0.00398 | -0.107 | 72.886
-1.5 | 0.356 | 0.00401 | -0.109 | 88.912
-1 | 0.422 | 0.00376 | -0.11 | 112.179
-0.5 | 0.488 | 0.0038 | -0.112 | 128.571
0 | 0.547 | 0.0041 | -0.114 | 133.303
0.5 | 0.611 | 0.00427 | -0.116 | 143.009
1 | 0.676 | 0.00432 | -0.117 | 156.425
1.5 | 0.74 | 0.00448 | -0.119 | 165.24
2 | 0.804 | 0.00457 | -0.121 | 175.804
2.5 | 0.868 | 0.00468 | -0.122 | 185.412
3 | 0.932 | 0.0048 | -0.124 | 194.268
3.5 | 0.989 | 0.00495 | -0.126 | 199.664
4 | 1.05 | 0.00509 | -0.127 | 206.227
4.5 | 1.109 | 0.00607 | -0.129 | 182.63
5 | 1.168 | 0.00681 | -0.13 | 171.516
5.5 | 1.224 | 0.00972 | -0.131 | 125.997
6 | 1.281 | 0.01167 | -0.133 | 109.719
6.5 | 1.337 | 0.01339 | -0.134 | 99.849
7 | 1.39 | 0.01659 | -0.136 | 83.752
7.5 | 1.44 | 0.01745 | -0.137 | 82.502
8 | 1.487 | 0.01817 | -0.139 | 81.85
8.5 | 1.531 | 0.01894 | -0.14 | 80.818
9 | 1.571 | 0.01972 | -0.142 | 79.679
9.5 | 1.608 | 0.02114 | -0.143 | 76.06
10 | 1.64 | 0.02212 | -0.145 | 74.147
10.5 | 1.667 | 0.02312 | -0.146 | 72.11
11 | 1.689 | 0.02405 | -0.147 | 70.232
11.5 | 1.706 | 0.02527 | -0.149 | 67.505
12 | 1.717 | 0.02635 | -0.15 | 65.15
12.5 | 1.721 | 0.02775 | -0.151 | 61.995
13 | 1.712 | 0.029 | -0.153 | 59.038
13.5 | 1.693 | 0.03235 | -0.153 | 52.348
14 | 1.672 | 0.03184 | -0.155 | 52.509
14.5 | 1.639 | 0.03363 | -0.156 | 48.743
15 | 1.599 | 0.03525 | -0.157 | 45.346
15.5 | 1.55 | 0.03735 | -0.158 | 41.514
16 | 1.494 | 0.03945 | -0.159 | 37.878
16.5 | 1.429 | 0.04317 | -0.16 | 33.1
17 | 1.358 | 0.04621 | -0.16 | 29.395
17.5 | 1.281 | 0.05056 | -0.161 | 25.338

## 62. Re 3M Mach 0.25 (2)
BIGFOIL.COM POLAR EXPORT
NACA67A520
NACA67A520 |  |  |  | Cl Max: | 1.3617 | at alpha= | 19 | deg
XFOIL ncrit=9 |  |  |  | L/D Max: | 140.893 | at alpha= | 3 | deg
Re: | 3000000 |  |  | Cd Min: | 0.06574 | at alpha= | 19 | deg
Mach: | 0.25 |  |  | Cl=0 at alpha= | -6.2445 | deg
|  |  |  | @ Cl=0.1, Cd= | 0.0084211
|  |  |  | @ Cl=0.4, Cd= | 0.0047757
|  |  |  | @ Cl=0.6, Cd= | 0.0049171
alpha (deg) | Cl | Cd | Cm | Cl/Cd
-20 | -0.8323 | 0.05272 | -0.1952 | -15.7872
-19.5 | -0.8475 | 0.04578 | -0.1975 | -18.5125
-19 | -0.854 | 0.04029 | -0.1982 | -21.1963
-18.5 | -0.8668 | 0.03499 | -0.1974 | -24.7728
-18 | -0.8613 | 0.03145 | -0.1958 | -27.3863
-17.5 | -0.8486 | 0.02871 | -0.1937 | -29.5576
-17 | -0.8298 | 0.02645 | -0.1915 | -31.3724
-16.5 | -0.8087 | 0.02444 | -0.1891 | -33.0892
-16 | -0.7855 | 0.02264 | -0.1865 | -34.6952
-15.5 | -0.7564 | 0.02121 | -0.1842 | -35.6624
-15 | -0.7282 | 0.01983 | -0.1815 | -36.7221
-14.5 | -0.6972 | 0.01863 | -0.1789 | -37.4235
-14 | -0.6628 | 0.01763 | -0.1765 | -37.595
-13.5 | -0.6311 | 0.01654 | -0.1737 | -38.156
-13 | -0.5945 | 0.01562 | -0.1715 | -38.0602
-12.5 | -0.5555 | 0.01485 | -0.1694 | -37.4074
-12 | -0.5146 | 0.01416 | -0.1676 | -36.3418
-11.5 | -0.4746 | 0.01345 | -0.1656 | -35.2862
-11 | -0.4326 | 0.01285 | -0.1639 | -33.6654
-10.5 | -0.3896 | 0.01228 | -0.1622 | -31.7264
-10 | -0.3452 | 0.0118 | -0.1607 | -29.2542
-9.5 | -0.2998 | 0.01137 | -0.1594 | -26.3676
-9 | -0.2535 | 0.01098 | -0.1582 | -23.0874
-8.5 | -0.2091 | 0.01055 | -0.1567 | -19.8199
-8 | -0.1626 | 0.01021 | -0.1555 | -15.9256
-7.5 | -0.1155 | 0.00991 | -0.1544 | -11.6549
-7 | -0.0706 | 0.00958 | -0.1529 | -7.3695
-6.5 | -0.0234 | 0.00928 | -0.1518 | -2.5216
-6 | 0.0224 | 0.00896 | -0.1505 | 2.5
-5.5 | 0.0686 | 0.00867 | -0.1491 | 7.9123
-5 | 0.1115 | 0.00833 | -0.1471 | 13.3854
-4.5 | 0.1495 | 0.0079 | -0.1442 | 18.9241
-4 | 0.1856 | 0.0075 | -0.1409 | 24.7467
-3.5 | 0.2132 | 0.00703 | -0.1357 | 30.3272
-3 | 0.2245 | 0.00667 | -0.1268 | 33.6582
-2.5 | 0.2431 | 0.00619 | -0.1195 | 39.273
-2 | 0.2637 | 0.00551 | -0.1127 | 47.8584
-1.5 | 0.2892 | 0.00464 | -0.107 | 62.3276
-1 | 0.3467 | 0.00471 | -0.1076 | 73.6093
-0.5 | 0.4035 | 0.00478 | -0.108 | 84.4142
0 | 0.4595 | 0.00488 | -0.1082 | 94.1598
0.5 | 0.5154 | 0.0051 | -0.1083 | 101.0588
1 | 0.5683 | 0.00497 | -0.1078 | 114.3461
1.5 | 0.6162 | 0.00489 | -0.1062 | 126.0123
2 | 0.6483 | 0.00491 | -0.1012 | 132.0367
2.5 | 0.6827 | 0.00502 | -0.0968 | 135.996
3 | 0.7256 | 0.00515 | -0.0943 | 140.8932
3.5 | 0.7532 | 0.00544 | -0.0887 | 138.4559
4 | 0.7765 | 0.00591 | -0.0822 | 131.3875
4.5 | 0.7875 | 0.00671 | -0.0735 | 117.3621
5 | 0.7364 | 0.00903 | -0.053 | 81.5504
5.5 | 0.7043 | 0.01145 | -0.0372 | 61.5109
6 | 0.6984 | 0.0134 | -0.0268 | 52.1194
6.5 | 0.6985 | 0.01528 | -0.0178 | 45.7134
7 | 0.7148 | 0.0167 | -0.0118 | 42.8024
7.5 | 0.7354 | 0.0181 | -0.0068 | 40.6298
8 | 0.7624 | 0.01934 | -0.0029 | 39.4209
8.5 | 0.7914 | 0.02056 | 0.0006 | 38.4922
9 | 0.819 | 0.02193 | 0.0041 | 37.3461
9.5 | 0.8493 | 0.02323 | 0.0071 | 36.5605
10 | 0.8825 | 0.02446 | 0.0096 | 36.0793
10.5 | 0.9086 | 0.0261 | 0.013 | 34.8123
11 | 0.9426 | 0.02742 | 0.0151 | 34.3764
11.5 | 0.9775 | 0.02874 | 0.0171 | 34.0118
12 | 1.0123 | 0.03012 | 0.019 | 33.6089
12.5 | 1.049 | 0.03144 | 0.0206 | 33.3651
13 | 1.082 | 0.03302 | 0.0225 | 32.768
13.5 | 1.1159 | 0.03458 | 0.0242 | 32.2701
14 | 1.1495 | 0.03621 | 0.0259 | 31.7454
14.5 | 1.1802 | 0.03808 | 0.0277 | 30.9926
15 | 1.2109 | 0.04001 | 0.0294 | 30.2649
15.5 | 1.2391 | 0.04214 | 0.0312 | 29.4044
16 | 1.2651 | 0.0445 | 0.0329 | 28.4292
16.5 | 1.2846 | 0.04743 | 0.035 | 27.0841
17 | 1.3035 | 0.05052 | 0.0369 | 25.8017
17.5 | 1.3232 | 0.05365 | 0.0384 | 24.6636
18 | 1.3346 | 0.05764 | 0.0401 | 23.1541
18.5 | 1.3493 | 0.06151 | 0.0411 | 21.9363
19 | 1.3617 | 0.06574 | 0.0419 | 20.7134

## 63. Re 3M Mach 0.50 (1)
BIGFOIL.COM POLAR EXPORT
NACA67A520
NACA67A520 |  |  |  | Cl Max: | 1.578 | at alpha= | 8.5 | deg
JavaFoil+Calcfoil stall+Eppler ext transition |  |  |  | L/D Max: | 195.978 | at alpha= | 3.5 | deg
Re: | 3000000 |  |  | Cd Min: | 0.00435 | at alpha= | -2 | deg
Mach: | 0.5 |  |  | Cl=0 at alpha= | -4.2113 | deg
|  |  |  | @ Cl=0.1, Cd= | 0.0083797
|  |  |  | @ Cl=0.4, Cd= | 0.0043827
|  |  |  | @ Cl=0.6, Cd= | 0.0046378
alpha (deg) | Cl | Cd | Cm | Cl/Cd
-20 | -0.909 | 0.17369 | -0.03 | -5.235
-19.5 | -0.879 | 0.16904 | -0.03 | -5.202
-19 | -0.851 | 0.16236 | -0.031 | -5.239
-18.5 | -0.822 | 0.15643 | -0.031 | -5.255
-18 | -0.794 | 0.15102 | -0.032 | -5.256
-17.5 | -0.767 | 0.14839 | -0.034 | -5.166
-17 | -0.736 | 0.14456 | -0.033 | -5.09
-16.5 | -0.707 | 0.13625 | -0.034 | -5.19
-16 | -0.678 | 0.13262 | -0.034 | -5.116
-15.5 | -0.65 | 0.1244 | -0.035 | -5.226
-15 | -0.622 | 0.12337 | -0.036 | -5.039
-14.5 | -0.593 | 0.11742 | -0.037 | -5.05
-14 | -0.563 | 0.11107 | -0.036 | -5.072
-13.5 | -0.535 | 0.10748 | -0.037 | -4.976
-13 | -0.506 | 0.10673 | -0.038 | -4.743
-12.5 | -0.478 | 0.1034 | -0.039 | -4.62
-12 | -0.449 | 0.09658 | -0.04 | -4.649
-11.5 | -0.42 | 0.10323 | -0.04 | -4.07
-11 | -0.391 | 0.09429 | -0.04 | -4.15
-10.5 | -0.363 | 0.08241 | -0.042 | -4.404
-10 | -0.429 | 0.07269 | -0.045 | -5.908
-9.5 | -0.586 | 0.01726 | -0.086 | -33.943
-9 | -0.579 | 0.0147 | -0.089 | -39.417
-8.5 | -0.545 | 0.01342 | -0.092 | -40.598
-8 | -0.498 | 0.01216 | -0.094 | -40.936
-7.5 | -0.442 | 0.01151 | -0.096 | -38.415
-7 | -0.382 | 0.01098 | -0.098 | -34.737
-6.5 | -0.317 | 0.01049 | -0.1 | -30.233
-6 | -0.25 | 0.01004 | -0.102 | -24.928
-5.5 | -0.182 | 0.00967 | -0.104 | -18.781
-5 | -0.112 | 0.00932 | -0.105 | -11.972
-4.5 | -0.041 | 0.009 | -0.107 | -4.539
-4 | 0.03 | 0.00872 | -0.109 | 3.492
-3.5 | 0.102 | 0.00837 | -0.111 | 12.205
-3 | 0.176 | 0.0044 | -0.114 | 39.952
-2.5 | 0.25 | 0.00438 | -0.116 | 56.989
-2 | 0.323 | 0.00435 | -0.118 | 74.111
-1.5 | 0.396 | 0.00438 | -0.12 | 90.476
-1 | 0.469 | 0.00443 | -0.122 | 106.011
-0.5 | 0.542 | 0.00443 | -0.124 | 122.334
0 | 0.609 | 0.00467 | -0.126 | 130.294
0.5 | 0.681 | 0.00475 | -0.128 | 143.441
1 | 0.753 | 0.00483 | -0.13 | 155.986
1.5 | 0.824 | 0.00491 | -0.132 | 167.815
2 | 0.896 | 0.00507 | -0.134 | 176.534
2.5 | 0.967 | 0.00525 | -0.136 | 184.296
3 | 1.038 | 0.00541 | -0.137 | 191.876
3.5 | 1.098 | 0.0056 | -0.139 | 195.978
4 | 1.164 | 0.00635 | -0.141 | 183.298
4.5 | 1.229 | 0.00711 | -0.143 | 172.752
5 | 1.29 | 0.01091 | -0.144 | 118.299
5.5 | 1.351 | 0.01353 | -0.146 | 99.828
6 | 1.409 | 0.0162 | -0.148 | 87.015
6.5 | 1.465 | 0.02003 | -0.15 | 73.126
7 | 1.513 | 0.02104 | -0.151 | 71.932
7.5 | 1.55 | 0.02221 | -0.153 | 69.799
8 | 1.574 | 0.02338 | -0.155 | 67.323
8.5 | 1.578 | 0.0257 | -0.156 | 61.382
9 | 1.547 | 0.02747 | -0.158 | 56.314
9.5 | 1.438 | 0.02963 | -0.159 | 48.543
10 | 0.975 | 0.03213 | -0.161 | 30.331
10.5 | 0.854 | 0.07609 | -0.107 | 11.228
11 | 0.864 | 0.08989 | -0.076 | 9.615
11.5 | 0.892 | 0.09313 | -0.077 | 9.576
12 | 0.92 | 0.09803 | -0.079 | 9.381
12.5 | 0.949 | 0.10487 | -0.084 | 9.045
13 | 0.976 | 0.10511 | -0.085 | 9.285
13.5 | 1.005 | 0.11001 | -0.09 | 9.133

## 64. Re 3M Mach 0.50 (2)
BIGFOIL.COM POLAR EXPORT
NACA67A520
NACA67A520 |  |  |  | Cl Max: | 1.2124 | at alpha= | 15.5 | deg
XFOIL ncrit=9 |  |  |  | L/D Max: | 92.8611 | at alpha= | 3 | deg
Re: | 3000000 |  |  | Cd Min: | 0.15924 | at alpha= | 20 | deg
Mach: | 0.5 |  |  | Cl=0 at alpha= | -6.9299 | deg
|  |  |  | @ Cl=0.1, Cd= | 0.010417
|  |  |  | @ Cl=0.4, Cd= | 0.0058818
|  |  |  | @ Cl=0.6, Cd= | 0.0067657
alpha (deg) | Cl | Cd | Cm | Cl/Cd
-17 | -0.0391 | 0.12219 | -0.2026 | -0.31999
-16.5 | -0.0805 | 0.10782 | -0.2091 | -0.74661
-16 | -0.1268 | 0.09414 | -0.216 | -1.3469
-15.5 | -0.1649 | 0.08249 | -0.2221 | -1.999
-14.5 | -0.258 | 0.05791 | -0.2351 | -4.4552
-14 | -0.2923 | 0.04716 | -0.2413 | -6.198
-13.5 | -0.3334 | 0.03814 | -0.2438 | -8.7415
-13 | -0.3715 | 0.03121 | -0.2416 | -11.9032
-12.5 | -0.404 | 0.02574 | -0.236 | -15.6954
-12 | -0.4055 | 0.02229 | -0.23 | -18.192
-11.5 | -0.4 | 0.01942 | -0.2233 | -20.5973
-11 | -0.3782 | 0.0174 | -0.2172 | -21.7356
-10.5 | -0.3471 | 0.01587 | -0.2117 | -21.8715
-10 | -0.306 | 0.0148 | -0.2073 | -20.6757
-9.5 | -0.2611 | 0.01394 | -0.2033 | -18.7303
-9 | -0.2117 | 0.01331 | -0.2002 | -15.9053
-8.5 | -0.1611 | 0.01272 | -0.1973 | -12.6651
-8 | -0.1094 | 0.01219 | -0.1948 | -8.9746
-7.5 | -0.0588 | 0.01169 | -0.1922 | -5.0299
-7 | -0.007 | 0.01127 | -0.1899 | -0.62112
-6.5 | 0.0429 | 0.01082 | -0.1874 | 3.9649
-6 | 0.0938 | 0.01046 | -0.1851 | 8.9675
-5.5 | 0.1447 | 0.01011 | -0.1829 | 14.3126
-5 | 0.1944 | 0.00978 | -0.1806 | 19.8773
-4.5 | 0.2413 | 0.00942 | -0.1778 | 25.6157
-4 | 0.2807 | 0.00897 | -0.1737 | 31.2932
-3.5 | 0.3152 | 0.00851 | -0.1686 | 37.0388
-3 | 0.3369 | 0.00796 | -0.1609 | 42.3241
-2.5 | 0.3334 | 0.00745 | -0.1481 | 44.7517
-2 | 0.2946 | 0.00712 | -0.1268 | 41.3764
-1.5 | 0.2563 | 0.00656 | -0.1056 | 39.0701
-1 | 0.2568 | 0.00551 | -0.0931 | 46.6062
-0.5 | 0.319 | 0.00561 | -0.0929 | 56.8627
0 | 0.3827 | 0.00578 | -0.0931 | 66.2111
0.5 | 0.449 | 0.00617 | -0.0937 | 72.7715
1 | 0.4694 | 0.00661 | -0.085 | 71.0136
1.5 | 0.526 | 0.00665 | -0.0838 | 79.0977
2 | 0.5909 | 0.00662 | -0.0843 | 89.2598
2.5 | 0.6215 | 0.00711 | -0.0779 | 87.4121
3 | 0.6751 | 0.00727 | -0.076 | 92.8611
3.5 | 0.7043 | 0.00797 | -0.0695 | 88.3689
4 | 0.7312 | 0.0088 | -0.0625 | 83.0909
4.5 | 0.7191 | 0.01058 | -0.0484 | 67.9679
5 | 0.7136 | 0.01245 | -0.0362 | 57.3173
5.5 | 0.6944 | 0.01489 | -0.0221 | 46.6353
6 | 0.6992 | 0.01686 | -0.0127 | 41.4709
6.5 | 0.7005 | 0.01908 | -0.0031 | 36.7138
7 | 0.7151 | 0.02097 | 0.0041 | 34.1011
7.5 | 0.7325 | 0.02294 | 0.0105 | 31.9311
8 | 0.7604 | 0.02464 | 0.0153 | 30.8604
8.5 | 0.7879 | 0.02646 | 0.0199 | 29.777
9 | 0.8177 | 0.02829 | 0.0242 | 28.9042
9.5 | 0.8484 | 0.03024 | 0.0281 | 28.0556
10 | 0.8742 | 0.03253 | 0.0324 | 26.8737
10.5 | 0.9093 | 0.03452 | 0.0356 | 26.3413
11 | 0.9464 | 0.03654 | 0.0385 | 25.9004
11.5 | 0.9847 | 0.03858 | 0.0413 | 25.5236
12 | 1.0222 | 0.04082 | 0.0441 | 25.0416
12.5 | 1.0576 | 0.04326 | 0.0469 | 24.4475
13 | 1.0917 | 0.04593 | 0.0496 | 23.7688
13.5 | 1.1251 | 0.04879 | 0.0523 | 23.0601
14 | 1.1563 | 0.05196 | 0.055 | 22.2537
14.5 | 1.1836 | 0.05557 | 0.0575 | 21.2993
15 | 1.2021 | 0.06006 | 0.0601 | 20.015
15.5 | 1.2124 | 0.06545 | 0.0622 | 18.5241
16 | 1.21 | 0.07222 | 0.0636 | 16.7544
16.5 | 1.1939 | 0.08062 | 0.0637 | 14.809
17 | 1.1713 | 0.09017 | 0.0621 | 12.9899
17.5 | 1.1466 | 0.10048 | 0.0589 | 11.4112
18 | 1.1173 | 0.11179 | 0.0541 | 9.9946
18.5 | 1.0909 | 0.12321 | 0.0483 | 8.854
19 | 1.0648 | 0.13495 | 0.0415 | 7.8903
20 | 1.0129 | 0.15924 | 0.0264 | 6.3608

## 65. Re 4M Mach 0.00 (1)
BIGFOIL.COM POLAR EXPORT
NACA67A520
NACA67A520 |  |  |  | Cl Max: | 1.785 | at alpha= | 14 | deg
JavaFoil+Calcfoil stall+Eppler ext transition |  |  |  | L/D Max: | 204.806 | at alpha= | 3 | deg
Re: | 4000000 |  |  | Cd Min: | 0.0035 | at alpha= | -2.5 | deg
Mach: | 0 |  |  | Cl=0 at alpha= | -4.2143 | deg
|  |  |  | @ Cl=0.1, Cd= | 0.005005
|  |  |  | @ Cl=0.4, Cd= | 0.0037184
|  |  |  | @ Cl=0.6, Cd= | 0.0039267
alpha (deg) | Cl | Cd | Cm | Cl/Cd
-19.5 | -0.909 | 0.14902 | -0.027 | -6.096
-19 | -0.917 | 0.14098 | -0.028 | -6.508
-18.5 | -0.924 | 0.1334 | -0.03 | -6.929
-18 | -0.929 | 0.12575 | -0.031 | -7.387
-17.5 | -0.933 | 0.11682 | -0.033 | -7.982
-17 | -0.934 | 0.108 | -0.035 | -8.647
-16.5 | -0.931 | 0.10139 | -0.037 | -9.183
-16 | -0.927 | 0.09328 | -0.039 | -9.94
-15.5 | -0.924 | 0.08283 | -0.042 | -11.155
-15 | -0.926 | 0.06763 | -0.046 | -13.699
-14.5 | -0.997 | 0.02597 | -0.058 | -38.392
-14 | -0.982 | 0.02098 | -0.061 | -46.814
-13.5 | -0.954 | 0.01904 | -0.063 | -50.122
-13 | -0.923 | 0.01727 | -0.065 | -53.457
-12.5 | -0.89 | 0.01589 | -0.066 | -55.997
-12 | -0.856 | 0.01342 | -0.069 | -63.761
-11.5 | -0.814 | 0.01296 | -0.07 | -62.799
-11 | -0.769 | 0.01241 | -0.072 | -61.938
-10.5 | -0.722 | 0.01183 | -0.074 | -60.998
-10 | -0.673 | 0.01105 | -0.075 | -60.893
-9.5 | -0.621 | 0.01054 | -0.077 | -58.928
-9 | -0.568 | 0.01012 | -0.079 | -56.157
-8.5 | -0.514 | 0.00973 | -0.081 | -52.785
-8 | -0.457 | 0.00935 | -0.082 | -48.893
-7.5 | -0.4 | 0.00902 | -0.084 | -44.32
-7 | -0.341 | 0.00871 | -0.086 | -39.168
-6.5 | -0.281 | 0.00844 | -0.088 | -33.348
-6 | -0.221 | 0.00819 | -0.089 | -26.98
-5.5 | -0.16 | 0.00793 | -0.091 | -20.161
-5 | -0.098 | 0.00769 | -0.093 | -12.744
-4.5 | -0.036 | 0.00749 | -0.094 | -4.78
-4 | 0.027 | 0.00723 | -0.096 | 3.686
-3.5 | 0.09 | 0.00528 | -0.098 | 16.99
-3 | 0.154 | 0.00352 | -0.101 | 43.689
-2.5 | 0.218 | 0.0035 | -0.102 | 62.445
-2 | 0.283 | 0.00372 | -0.104 | 75.875
-1.5 | 0.346 | 0.00371 | -0.106 | 93.32
-1 | 0.41 | 0.00372 | -0.107 | 110.283
-0.5 | 0.474 | 0.00374 | -0.109 | 126.651
0 | 0.531 | 0.0039 | -0.111 | 136.226
0.5 | 0.593 | 0.00392 | -0.112 | 151.234
1 | 0.656 | 0.00398 | -0.114 | 164.729
1.5 | 0.718 | 0.00408 | -0.116 | 176.218
2 | 0.78 | 0.00419 | -0.117 | 186.271
2.5 | 0.843 | 0.00429 | -0.119 | 196.49
3 | 0.905 | 0.00442 | -0.12 | 204.806
3.5 | 0.959 | 0.00515 | -0.122 | 186.044
4 | 1.018 | 0.0056 | -0.123 | 181.866
4.5 | 1.075 | 0.00715 | -0.125 | 150.358
5 | 1.132 | 0.00871 | -0.126 | 130.023
5.5 | 1.189 | 0.01017 | -0.127 | 116.968
6 | 1.245 | 0.0113 | -0.129 | 110.156
6.5 | 1.3 | 0.01305 | -0.13 | 99.605
7 | 1.353 | 0.01488 | -0.132 | 90.94
7.5 | 1.404 | 0.01555 | -0.133 | 90.292
8 | 1.452 | 0.01624 | -0.135 | 89.39
8.5 | 1.498 | 0.01696 | -0.136 | 88.308
9 | 1.542 | 0.01754 | -0.137 | 87.911
9.5 | 1.583 | 0.0181 | -0.139 | 87.453
10 | 1.62 | 0.01944 | -0.14 | 83.35
10.5 | 1.655 | 0.02025 | -0.142 | 81.735
11 | 1.687 | 0.02106 | -0.143 | 80.098
11.5 | 1.715 | 0.02194 | -0.144 | 78.166
12 | 1.739 | 0.02281 | -0.146 | 76.232
12.5 | 1.76 | 0.02371 | -0.147 | 74.222
13 | 1.773 | 0.02468 | -0.148 | 71.84
13.5 | 1.781 | 0.02564 | -0.149 | 69.469
14 | 1.785 | 0.02676 | -0.15 | 66.692
14.5 | 1.784 | 0.02789 | -0.152 | 63.956
15 | 1.779 | 0.02918 | -0.153 | 60.966
15.5 | 1.769 | 0.03051 | -0.154 | 57.978
16 | 1.756 | 0.03206 | -0.155 | 54.768
16.5 | 1.739 | 0.03315 | -0.156 | 52.458
17 | 1.718 | 0.03482 | -0.157 | 49.331
17.5 | 1.694 | 0.03657 | -0.158 | 46.323
18 | 1.667 | 0.03854 | -0.159 | 43.252
18.5 | 1.638 | 0.04012 | -0.16 | 40.815
19 | 1.604 | 0.04251 | -0.16 | 37.736

## 66. Re 4M Mach 0.00 (2)
BIGFOIL.COM POLAR EXPORT
NACA67A520
NACA67A520 |  |  |  | Cl Max: | 1.4423 | at alpha= | 20 | deg
XFOIL ncrit=9 |  |  |  | L/D Max: | 165.954 | at alpha= | 3 | deg
Re: | 4000000 |  |  | Cd Min: | 0.05855 | at alpha= | 20 | deg
Mach: | 0 |  |  | Cl=0 at alpha= | -5.9229 | deg
|  |  |  | @ Cl=0.1, Cd= | 0.0072153
|  |  |  | @ Cl=0.4, Cd= | 0.00392
|  |  |  | @ Cl=0.6, Cd= | 0.004123
alpha (deg) | Cl | Cd | Cm | Cl/Cd
-20 | -1.0268 | 0.02955 | -0.176 | -34.7479
-19.5 | -1.0067 | 0.02755 | -0.1749 | -36.5408
-19 | -0.9835 | 0.02586 | -0.1737 | -38.0317
-18.5 | -0.9612 | 0.02426 | -0.1721 | -39.6208
-18 | -0.9378 | 0.02274 | -0.1704 | -41.2401
-17.5 | -0.9088 | 0.02151 | -0.1691 | -42.2501
-17 | -0.8864 | 0.02002 | -0.1668 | -44.2757
-16.5 | -0.8568 | 0.01893 | -0.1651 | -45.2615
-16 | -0.8265 | 0.01793 | -0.1633 | -46.0959
-15.5 | -0.7938 | 0.01706 | -0.1617 | -46.5299
-15 | -0.7607 | 0.01623 | -0.16 | -46.87
-14.5 | -0.724 | 0.01549 | -0.1587 | -46.7398
-14 | -0.6876 | 0.01478 | -0.1572 | -46.5223
-13.5 | -0.6486 | 0.01415 | -0.156 | -45.8375
-13 | -0.6124 | 0.01343 | -0.1544 | -45.5994
-12.5 | -0.5735 | 0.01283 | -0.153 | -44.6999
-12 | -0.5328 | 0.01231 | -0.1518 | -43.2819
-11.5 | -0.4939 | 0.01174 | -0.1503 | -42.0698
-11 | -0.4523 | 0.01127 | -0.1491 | -40.1331
-10.5 | -0.4102 | 0.01085 | -0.1479 | -37.8065
-10 | -0.3675 | 0.01045 | -0.1468 | -35.1675
-9.5 | -0.323 | 0.01012 | -0.1459 | -31.917
-9 | -0.2778 | 0.0098 | -0.1451 | -28.3469
-8.5 | -0.2336 | 0.00943 | -0.1441 | -24.772
-8 | -0.1886 | 0.0091 | -0.1432 | -20.7253
-7.5 | -0.1431 | 0.00881 | -0.1423 | -16.2429
-7 | -0.0974 | 0.00852 | -0.1414 | -11.4319
-6.5 | -0.0527 | 0.00822 | -0.1402 | -6.4112
-6 | -0.0068 | 0.00797 | -0.1393 | -0.8532
-5.5 | 0.0373 | 0.00769 | -0.138 | 4.8505
-5 | 0.0804 | 0.0074 | -0.1364 | 10.8649
-4.5 | 0.1186 | 0.00704 | -0.1338 | 16.8466
-4 | 0.154 | 0.00669 | -0.1306 | 23.0194
-3.5 | 0.1804 | 0.0064 | -0.1253 | 28.1875
-3 | 0.2095 | 0.00614 | -0.1205 | 34.1205
-2.5 | 0.2435 | 0.0058 | -0.1169 | 41.9828
-1.5 | 0.3068 | 0.00455 | -0.1087 | 67.4286
-1 | 0.3464 | 0.00392 | -0.1062 | 88.3673
-0.5 | 0.4031 | 0.00392 | -0.1071 | 102.8316
0 | 0.4604 | 0.00395 | -0.1081 | 116.557
0.5 | 0.5138 | 0.00397 | -0.1081 | 129.4207
1 | 0.5704 | 0.00413 | -0.1089 | 138.1114
1.5 | 0.613 | 0.00412 | -0.1066 | 148.7864
2 | 0.6512 | 0.00411 | -0.1033 | 158.4428
2.5 | 0.6881 | 0.00419 | -0.1 | 164.2243
3 | 0.7219 | 0.00435 | -0.096 | 165.954
3.5 | 0.7522 | 0.00464 | -0.0913 | 162.1121
4 | 0.757 | 0.00537 | -0.0814 | 140.9683
4.5 | 0.7195 | 0.00713 | -0.0634 | 100.9116
5 | 0.6828 | 0.00932 | -0.0464 | 73.2618
5.5 | 0.6679 | 0.01129 | -0.0343 | 59.1585
6 | 0.6721 | 0.01286 | -0.026 | 52.2628
6.5 | 0.6832 | 0.01436 | -0.0193 | 47.5766
7 | 0.7096 | 0.0154 | -0.0153 | 46.0779
7.5 | 0.7342 | 0.0166 | -0.0112 | 44.2289
8 | 0.7653 | 0.01759 | -0.0083 | 43.5077
8.5 | 0.796 | 0.01864 | -0.0054 | 42.7039
9 | 0.825 | 0.01981 | -0.0024 | 41.6456
9.5 | 0.858 | 0.02085 | -0.0001 | 41.1511
10 | 0.8887 | 0.02201 | 0.0024 | 40.3771
10.5 | 0.919 | 0.02323 | 0.0049 | 39.5609
11 | 0.9551 | 0.02422 | 0.0065 | 39.4344
11.5 | 0.991 | 0.02525 | 0.0079 | 39.2475
12 | 1.0259 | 0.02636 | 0.0095 | 38.9188
12.5 | 1.0603 | 0.02751 | 0.011 | 38.5423
13 | 1.0953 | 0.02865 | 0.0124 | 38.2304
13.5 | 1.1306 | 0.02982 | 0.0136 | 37.9142
14 | 1.163 | 0.03117 | 0.015 | 37.3115
14.5 | 1.1954 | 0.03255 | 0.0164 | 36.725
15 | 1.2266 | 0.03403 | 0.0177 | 36.0447
15.5 | 1.2571 | 0.03559 | 0.0191 | 35.3217
16 | 1.2855 | 0.03732 | 0.0205 | 34.4453
16.5 | 1.3111 | 0.0393 | 0.0221 | 33.3613
17 | 1.3314 | 0.04169 | 0.024 | 31.9357
18 | 1.3703 | 0.04682 | 0.0273 | 29.2674
18.5 | 1.391 | 0.04941 | 0.0284 | 28.1522
19 | 1.4104 | 0.05216 | 0.0295 | 27.0399
19.5 | 1.4291 | 0.05506 | 0.0304 | 25.9553
20 | 1.4423 | 0.05855 | 0.0313 | 24.6336

## 67. Re 4M Mach 0.10 (1)
BIGFOIL.COM POLAR EXPORT
NACA67A520
NACA67A520 |  |  |  | Cl Max: | 1.774 | at alpha= | 14 | deg
JavaFoil+Calcfoil stall+Eppler ext transition |  |  |  | L/D Max: | 206.065 | at alpha= | 3 | deg
Re: | 4000000 |  |  | Cd Min: | 0.00339 | at alpha= | -3 | deg
Mach: | 0.1 |  |  | Cl=0 at alpha= | -4.2143 | deg
|  |  |  | @ Cl=0.1, Cd= | 0.0050231
|  |  |  | @ Cl=0.4, Cd= | 0.0037175
|  |  |  | @ Cl=0.6, Cd= | 0.0039257
alpha (deg) | Cl | Cd | Cm | Cl/Cd
-19 | -0.887 | 0.14443 | -0.028 | -6.142
-18.5 | -0.897 | 0.13658 | -0.029 | -6.569
-18 | -0.907 | 0.12526 | -0.032 | -7.244
-17.5 | -0.912 | 0.11879 | -0.033 | -7.678
-17 | -0.915 | 0.11104 | -0.035 | -8.243
-16.5 | -0.916 | 0.10365 | -0.036 | -8.834
-16 | -0.912 | 0.09699 | -0.038 | -9.405
-15.5 | -0.908 | 0.08823 | -0.041 | -10.296
-15 | -0.906 | 0.07659 | -0.044 | -11.833
-14.5 | -0.971 | 0.03181 | -0.057 | -30.522
-14 | -0.976 | 0.02189 | -0.061 | -44.575
-13.5 | -0.95 | 0.01974 | -0.063 | -48.121
-13 | -0.92 | 0.01778 | -0.065 | -51.752
-12.5 | -0.888 | 0.01601 | -0.067 | -55.481
-12 | -0.855 | 0.01356 | -0.069 | -63.086
-11.5 | -0.814 | 0.01314 | -0.071 | -61.934
-11 | -0.77 | 0.01254 | -0.072 | -61.414
-10.5 | -0.723 | 0.01194 | -0.074 | -60.559
-10 | -0.674 | 0.01118 | -0.076 | -60.302
-9.5 | -0.623 | 0.01064 | -0.078 | -58.573
-9 | -0.57 | 0.01018 | -0.079 | -56.018
-8.5 | -0.515 | 0.00978 | -0.081 | -52.688
-8 | -0.459 | 0.00942 | -0.083 | -48.741
-7.5 | -0.401 | 0.00908 | -0.084 | -44.207
-7 | -0.343 | 0.00878 | -0.086 | -39.02
-6.5 | -0.283 | 0.00847 | -0.088 | -33.378
-6 | -0.222 | 0.00822 | -0.09 | -26.998
-5.5 | -0.161 | 0.00798 | -0.091 | -20.108
-5 | -0.098 | 0.00774 | -0.093 | -12.725
-4.5 | -0.036 | 0.00752 | -0.095 | -4.785
-4 | 0.027 | 0.00724 | -0.097 | 3.698
-3.5 | 0.09 | 0.00532 | -0.099 | 16.94
-3 | 0.155 | 0.00339 | -0.101 | 45.591
-2.5 | 0.22 | 0.00352 | -0.103 | 62.44
-2 | 0.284 | 0.00372 | -0.105 | 76.307
-1.5 | 0.348 | 0.00375 | -0.106 | 92.798
-1 | 0.412 | 0.00371 | -0.108 | 111.105
-0.5 | 0.476 | 0.00377 | -0.11 | 126.292
0 | 0.533 | 0.0039 | -0.111 | 136.73
0.5 | 0.596 | 0.00392 | -0.113 | 152.139
1 | 0.659 | 0.00401 | -0.115 | 164.186
1.5 | 0.722 | 0.00411 | -0.116 | 175.705
2 | 0.784 | 0.00419 | -0.118 | 187.004
2.5 | 0.847 | 0.00432 | -0.119 | 195.781
3 | 0.909 | 0.00441 | -0.121 | 206.065
3.5 | 0.963 | 0.00518 | -0.122 | 185.991
4 | 1.023 | 0.00565 | -0.124 | 180.987
4.5 | 1.08 | 0.00721 | -0.125 | 149.925
5 | 1.138 | 0.00877 | -0.127 | 129.776
5.5 | 1.194 | 0.01026 | -0.128 | 116.444
6 | 1.251 | 0.01145 | -0.13 | 109.21
6.5 | 1.306 | 0.01319 | -0.131 | 99.014
7 | 1.359 | 0.01503 | -0.132 | 90.434
7.5 | 1.409 | 0.01567 | -0.134 | 89.935
8 | 1.458 | 0.01642 | -0.135 | 88.788
8.5 | 1.503 | 0.01708 | -0.137 | 87.996
9 | 1.547 | 0.0177 | -0.138 | 87.396
9.5 | 1.587 | 0.01833 | -0.14 | 86.571
10 | 1.624 | 0.01967 | -0.141 | 82.573
10.5 | 1.658 | 0.02055 | -0.142 | 80.677
11 | 1.689 | 0.02133 | -0.144 | 79.177
11.5 | 1.715 | 0.02229 | -0.145 | 76.951
12 | 1.738 | 0.02315 | -0.146 | 75.09
12.5 | 1.757 | 0.02408 | -0.147 | 72.942
13 | 1.767 | 0.02509 | -0.149 | 70.425
13.5 | 1.773 | 0.02607 | -0.15 | 67.993
14 | 1.774 | 0.02718 | -0.151 | 65.249
14.5 | 1.769 | 0.02842 | -0.152 | 62.261
15 | 1.76 | 0.02983 | -0.153 | 59
15.5 | 1.747 | 0.03118 | -0.155 | 56.026
16 | 1.729 | 0.03269 | -0.156 | 52.888
16.5 | 1.707 | 0.03426 | -0.157 | 49.827
17 | 1.682 | 0.03587 | -0.158 | 46.886
17.5 | 1.652 | 0.03781 | -0.158 | 43.699
18 | 1.62 | 0.03924 | -0.159 | 41.289
18.5 | 1.584 | 0.04182 | -0.16 | 37.892
19 | 1.546 | 0.0442 | -0.161 | 34.981

## 68. Re 4M Mach 0.10 (2)
BIGFOIL.COM POLAR EXPORT
NACA67A520
NACA67A520 |  |  |  | Cl Max: | 1.4366 | at alpha= | 20 | deg
XFOIL ncrit=9 |  |  |  | L/D Max: | 164.136 | at alpha= | 3 | deg
Re: | 4000000 |  |  | Cd Min: | 0.06063 | at alpha= | 20 | deg
Mach: | 0.1 |  |  | Cl=0 at alpha= | -5.9607 | deg
|  |  |  | @ Cl=0.1, Cd= | 0.0073049
|  |  |  | @ Cl=0.4, Cd= | 0.00394
|  |  |  | @ Cl=0.6, Cd= | 0.004136
alpha (deg) | Cl | Cd | Cm | Cl/Cd
-20 | -1.0191 | 0.03094 | -0.1798 | -32.9379
-19.5 | -1.0011 | 0.02869 | -0.1787 | -34.8937
-19 | -0.9789 | 0.02684 | -0.1775 | -36.4717
-18.5 | -0.9575 | 0.02509 | -0.1758 | -38.1626
-18 | -0.9317 | 0.02361 | -0.1743 | -39.4621
-17.5 | -0.9077 | 0.02207 | -0.1725 | -41.1282
-17 | -0.884 | 0.02058 | -0.1703 | -42.9543
-16.5 | -0.8548 | 0.01943 | -0.1685 | -43.9938
-16 | -0.8261 | 0.01832 | -0.1664 | -45.0928
-15.5 | -0.7931 | 0.01741 | -0.1647 | -45.5543
-15 | -0.7608 | 0.01651 | -0.1627 | -46.0812
-14.5 | -0.724 | 0.01574 | -0.1613 | -45.9975
-14 | -0.6871 | 0.015 | -0.1598 | -45.8067
-13.5 | -0.6488 | 0.01434 | -0.1584 | -45.2441
-13 | -0.6113 | 0.01363 | -0.1568 | -44.8496
-12.5 | -0.5733 | 0.01298 | -0.1552 | -44.168
-12 | -0.5323 | 0.01245 | -0.1539 | -42.755
-11.5 | -0.4928 | 0.01188 | -0.1524 | -41.4815
-11 | -0.4512 | 0.0114 | -0.1511 | -39.5789
-10.5 | -0.4091 | 0.01095 | -0.1498 | -37.3607
-10 | -0.3663 | 0.01055 | -0.1486 | -34.7204
-9.5 | -0.3217 | 0.0102 | -0.1476 | -31.5392
-9 | -0.2759 | 0.00987 | -0.1468 | -27.9534
-8.5 | -0.2316 | 0.0095 | -0.1457 | -24.3789
-8 | -0.1862 | 0.00916 | -0.1448 | -20.3275
-7.5 | -0.1404 | 0.00886 | -0.1439 | -15.8465
-7 | -0.0947 | 0.00857 | -0.1429 | -11.0502
-6.5 | -0.0495 | 0.00827 | -0.1418 | -5.9855
-6 | -0.0035 | 0.00802 | -0.1408 | -0.43641
-5.5 | 0.041 | 0.00774 | -0.1395 | 5.2972
-5 | 0.0844 | 0.00745 | -0.1379 | 11.3289
-4.5 | 0.1231 | 0.00709 | -0.1354 | 17.3625
-4 | 0.1588 | 0.00673 | -0.1322 | 23.5958
-3.5 | 0.1866 | 0.00642 | -0.1272 | 29.0654
-3 | 0.2128 | 0.00617 | -0.1217 | 34.4895
-2.5 | 0.2463 | 0.00585 | -0.1179 | 42.1026
-2 | 0.2787 | 0.00534 | -0.1139 | 52.191
-1.5 | 0.3084 | 0.00458 | -0.1093 | 67.3362
-1 | 0.3473 | 0.00394 | -0.1066 | 88.1472
-0.5 | 0.4042 | 0.00394 | -0.1074 | 102.5888
0 | 0.4618 | 0.00397 | -0.1084 | 116.3224
0.5 | 0.5153 | 0.00399 | -0.1084 | 129.1479
1 | 0.572 | 0.00415 | -0.1091 | 137.8313
1.5 | 0.612 | 0.00413 | -0.1062 | 148.184
2 | 0.6505 | 0.00414 | -0.103 | 157.1256
2.5 | 0.6886 | 0.00423 | -0.0998 | 162.7896
3 | 0.7222 | 0.0044 | -0.0956 | 164.1364
3.5 | 0.7529 | 0.00469 | -0.091 | 160.533
4 | 0.7568 | 0.00545 | -0.0809 | 138.8624
4.5 | 0.721 | 0.00719 | -0.0632 | 100.2782
5 | 0.6822 | 0.00946 | -0.0458 | 72.1142
5.5 | 0.6676 | 0.01144 | -0.0337 | 58.3566
6 | 0.6718 | 0.01302 | -0.0254 | 51.5975
6.5 | 0.6831 | 0.01451 | -0.0186 | 47.0779
7 | 0.7084 | 0.01563 | -0.0144 | 45.3231
7.5 | 0.7339 | 0.0168 | -0.0104 | 43.6845
8 | 0.7654 | 0.0178 | -0.0075 | 43
8.5 | 0.7945 | 0.01893 | -0.0044 | 41.9704
9 | 0.8251 | 0.02005 | -0.0015 | 41.1521
9.5 | 0.8582 | 0.02111 | 0.0008 | 40.6537
10 | 0.8884 | 0.02232 | 0.0035 | 39.8029
10.5 | 0.9191 | 0.02355 | 0.0059 | 39.0276
11 | 0.956 | 0.02454 | 0.0075 | 38.9568
11.5 | 0.9919 | 0.02559 | 0.009 | 38.7612
12 | 1.0257 | 0.0268 | 0.0108 | 38.2724
12.5 | 1.0613 | 0.02791 | 0.0122 | 38.0258
13 | 1.0971 | 0.02905 | 0.0135 | 37.7659
13.5 | 1.1306 | 0.03037 | 0.015 | 37.2275
14 | 1.1644 | 0.03168 | 0.0164 | 36.7551
14.5 | 1.1965 | 0.03312 | 0.0178 | 36.1262
15 | 1.2277 | 0.03466 | 0.0193 | 35.4212
15.5 | 1.2583 | 0.03625 | 0.0207 | 34.7117
16 | 1.2862 | 0.0381 | 0.0222 | 33.7585
16.5 | 1.3105 | 0.04022 | 0.0239 | 32.5833
17 | 1.3301 | 0.04273 | 0.0259 | 31.128
18 | 1.3695 | 0.04803 | 0.0291 | 28.5134
18.5 | 1.3915 | 0.05059 | 0.0302 | 27.5054
19 | 1.4088 | 0.05362 | 0.0314 | 26.2738
19.5 | 1.425 | 0.05686 | 0.0324 | 25.0616
20 | 1.4366 | 0.06063 | 0.0333 | 23.6945

## 69. Re 4M Mach 0.25 (1)
BIGFOIL.COM POLAR EXPORT
NACA67A520
NACA67A520 |  |  |  | Cl Max: | 1.722 | at alpha= | 12.5 | deg
JavaFoil+Calcfoil stall+Eppler ext transition |  |  |  | L/D Max: | 205.445 | at alpha= | 3 | deg
Re: | 4000000 |  |  | Cd Min: | 0.00345 | at alpha= | -2.5 | deg
Mach: | 0.25 |  |  | Cl=0 at alpha= | -4.2109 | deg
|  |  |  | @ Cl=0.1, Cd= | 0.0056797
|  |  |  | @ Cl=0.4, Cd= | 0.003724
|  |  |  | @ Cl=0.6, Cd= | 0.0040271
alpha (deg) | Cl | Cd | Cm | Cl/Cd
-18 | -0.704 | 0.14799 | -0.028 | -4.76
-17.5 | -0.737 | 0.13903 | -0.03 | -5.3
-17 | -0.765 | 0.12879 | -0.031 | -5.938
-16.5 | -0.788 | 0.12092 | -0.033 | -6.514
-16 | -0.805 | 0.11269 | -0.034 | -7.144
-15.5 | -0.818 | 0.10458 | -0.036 | -7.818
-15 | -0.825 | 0.09646 | -0.039 | -8.553
-14.5 | -0.819 | 0.08979 | -0.041 | -9.124
-14 | -0.815 | 0.07828 | -0.045 | -10.412
-13.5 | -0.807 | 0.06877 | -0.048 | -11.73
-13 | -0.889 | 0.02226 | -0.065 | -39.961
-12.5 | -0.869 | 0.01907 | -0.068 | -45.54
-12 | -0.84 | 0.01709 | -0.07 | -49.172
-11.5 | -0.808 | 0.01558 | -0.072 | -51.848
-11 | -0.772 | 0.01332 | -0.074 | -57.986
-10.5 | -0.729 | 0.01259 | -0.076 | -57.909
-10 | -0.682 | 0.012 | -0.078 | -56.81
-9.5 | -0.632 | 0.01116 | -0.079 | -56.649
-9 | -0.58 | 0.0106 | -0.081 | -54.694
-8.5 | -0.525 | 0.01019 | -0.083 | -51.547
-8 | -0.469 | 0.00975 | -0.085 | -48.046
-7.5 | -0.41 | 0.00937 | -0.087 | -43.799
-7 | -0.351 | 0.00904 | -0.088 | -38.758
-6.5 | -0.289 | 0.00873 | -0.09 | -33.167
-6 | -0.227 | 0.00843 | -0.092 | -26.975
-5.5 | -0.165 | 0.00818 | -0.094 | -20.117
-5 | -0.101 | 0.00793 | -0.095 | -12.728
-4.5 | -0.037 | 0.0077 | -0.097 | -4.795
-4 | 0.027 | 0.00749 | -0.099 | 3.671
-3.5 | 0.092 | 0.00594 | -0.101 | 15.536
-3 | 0.159 | 0.00376 | -0.104 | 42.217
-2.5 | 0.225 | 0.00345 | -0.105 | 65.341
-2 | 0.291 | 0.00356 | -0.107 | 81.714
-1.5 | 0.357 | 0.00357 | -0.109 | 99.923
-1 | 0.424 | 0.00381 | -0.111 | 111.111
-0.5 | 0.489 | 0.00382 | -0.113 | 128.116
0 | 0.547 | 0.00397 | -0.114 | 137.973
0.5 | 0.612 | 0.00404 | -0.116 | 151.418
1 | 0.677 | 0.0041 | -0.118 | 164.984
1.5 | 0.741 | 0.0042 | -0.119 | 176.325
2 | 0.805 | 0.00432 | -0.121 | 186.473
2.5 | 0.869 | 0.00441 | -0.123 | 197.038
3 | 0.933 | 0.00454 | -0.124 | 205.445
3.5 | 0.989 | 0.00538 | -0.126 | 183.745
4 | 1.049 | 0.00587 | -0.127 | 178.74
4.5 | 1.108 | 0.00756 | -0.128 | 146.5
5 | 1.166 | 0.00919 | -0.13 | 126.899
5.5 | 1.224 | 0.01091 | -0.131 | 112.222
6 | 1.281 | 0.01224 | -0.133 | 104.701
6.5 | 1.337 | 0.01392 | -0.134 | 96.083
7 | 1.39 | 0.0159 | -0.136 | 87.465
7.5 | 1.441 | 0.0166 | -0.137 | 86.773
8 | 1.488 | 0.01728 | -0.139 | 86.118
8.5 | 1.532 | 0.01801 | -0.14 | 85.045
9 | 1.572 | 0.01874 | -0.142 | 83.884
9.5 | 1.609 | 0.02021 | -0.143 | 79.625
10 | 1.641 | 0.02103 | -0.145 | 78.017
10.5 | 1.668 | 0.02198 | -0.146 | 75.892
11 | 1.691 | 0.023 | -0.147 | 73.493
11.5 | 1.707 | 0.02412 | -0.149 | 70.768
12 | 1.718 | 0.02518 | -0.15 | 68.234
12.5 | 1.722 | 0.02641 | -0.151 | 65.192
13 | 1.714 | 0.02753 | -0.153 | 62.241
13.5 | 1.696 | 0.03056 | -0.154 | 55.479
14 | 1.673 | 0.0303 | -0.155 | 55.216
14.5 | 1.64 | 0.03174 | -0.156 | 51.689
15 | 1.6 | 0.03348 | -0.157 | 47.796
15.5 | 1.552 | 0.03526 | -0.158 | 44.018
16 | 1.496 | 0.03743 | -0.159 | 39.97
16.5 | 1.432 | 0.04047 | -0.16 | 35.38
17 | 1.362 | 0.04337 | -0.161 | 31.4
17.5 | 1.285 | 0.04687 | -0.161 | 27.411

## 70. Re 4M Mach 0.25 (2)
BIGFOIL.COM POLAR EXPORT
NACA67A520
NACA67A520 |  |  |  | Cl Max: | 1.4042 | at alpha= | 20 | deg
XFOIL ncrit=9 |  |  |  | L/D Max: | 155.957 | at alpha= | 3 | deg
Re: | 4000000 |  |  | Cd Min: | 0.07258 | at alpha= | 20 | deg
Mach: | 0.25 |  |  | Cl=0 at alpha= | -6.1525 | deg
|  |  |  | @ Cl=0.1, Cd= | 0.007747
|  |  |  | @ Cl=0.4, Cd= | 0.00403
|  |  |  | @ Cl=0.6, Cd= | 0.0042625
alpha (deg) | Cl | Cd | Cm | Cl/Cd
-20 | -0.9425 | 0.04224 | -0.1983 | -22.313
-19.5 | -0.9411 | 0.03778 | -0.1982 | -24.91
-19 | -0.9295 | 0.03441 | -0.1974 | -27.0125
-18.5 | -0.9206 | 0.03117 | -0.1958 | -29.5348
-18 | -0.9023 | 0.02864 | -0.1942 | -31.5049
-17.5 | -0.8862 | 0.02618 | -0.1919 | -33.8503
-17 | -0.8575 | 0.02456 | -0.19 | -34.9145
-16.5 | -0.8368 | 0.02266 | -0.1872 | -36.9285
-16 | -0.8136 | 0.02099 | -0.1842 | -38.7613
-15 | -0.7552 | 0.01837 | -0.1788 | -41.1105
-14.5 | -0.7203 | 0.01733 | -0.1765 | -41.5638
-14 | -0.6848 | 0.01636 | -0.1742 | -41.8582
-13.5 | -0.6472 | 0.01549 | -0.172 | -41.7818
-13 | -0.6076 | 0.01473 | -0.1701 | -41.2492
-12.5 | -0.5694 | 0.01395 | -0.1678 | -40.8172
-12 | -0.5288 | 0.01327 | -0.1659 | -39.8493
-11.5 | -0.488 | 0.01265 | -0.1639 | -38.5771
-11 | -0.4456 | 0.01209 | -0.1621 | -36.8569
-10.5 | -0.4027 | 0.01157 | -0.1603 | -34.8055
-10 | -0.3591 | 0.0111 | -0.1587 | -32.3514
-9.5 | -0.3133 | 0.01066 | -0.1574 | -29.3902
-9 | -0.267 | 0.01026 | -0.1562 | -26.0234
-8.5 | -0.2192 | 0.00992 | -0.1552 | -22.0968
-8 | -0.1736 | 0.00952 | -0.1538 | -18.2353
-7.5 | -0.127 | 0.00918 | -0.1526 | -13.8344
-7 | -0.0787 | 0.0089 | -0.1516 | -8.8427
-6.5 | -0.0328 | 0.00857 | -0.1503 | -3.8273
-6 | 0.0144 | 0.00829 | -0.1491 | 1.737
-5.5 | 0.0609 | 0.00801 | -0.1478 | 7.603
-5 | 0.1055 | 0.00771 | -0.1461 | 13.6835
-4.5 | 0.1474 | 0.00737 | -0.1438 | 20
-4 | 0.1835 | 0.00697 | -0.1404 | 26.3271
-3.5 | 0.2172 | 0.00661 | -0.1364 | 32.8593
-3 | 0.2369 | 0.00634 | -0.1293 | 37.3659
-2.5 | 0.2621 | 0.00601 | -0.1233 | 43.6106
-1.5 | 0.3164 | 0.00477 | -0.1123 | 66.3312
-1 | 0.351 | 0.00403 | -0.1084 | 87.0968
-0.5 | 0.4088 | 0.00403 | -0.109 | 101.4392
0 | 0.4677 | 0.00408 | -0.1099 | 114.6324
0.5 | 0.5216 | 0.00412 | -0.1096 | 126.6019
1 | 0.5772 | 0.00427 | -0.1097 | 135.1756
1.5 | 0.6075 | 0.00426 | -0.1041 | 142.6056
2 | 0.6469 | 0.00436 | -0.1008 | 148.3716
2.5 | 0.6896 | 0.00447 | -0.0983 | 154.2729
3 | 0.7252 | 0.00465 | -0.0942 | 155.957
3.5 | 0.7539 | 0.00502 | -0.0888 | 150.1793
4 | 0.7562 | 0.00588 | -0.0782 | 128.6054
4.5 | 0.7291 | 0.00756 | -0.062 | 96.4418
5 | 0.683 | 0.01009 | -0.0431 | 67.6908
5.5 | 0.6693 | 0.01212 | -0.0309 | 55.2228
6 | 0.6739 | 0.01378 | -0.0225 | 48.9042
6.5 | 0.6809 | 0.01549 | -0.0148 | 43.9574
7 | 0.7061 | 0.01667 | -0.0103 | 42.3575
7.5 | 0.7326 | 0.0179 | -0.0062 | 40.9274
8 | 0.7617 | 0.01909 | -0.0027 | 39.9005
8.5 | 0.7942 | 0.02019 | 0.0002 | 39.3363
9 | 0.8251 | 0.02142 | 0.0033 | 38.5201
9.5 | 0.8556 | 0.02273 | 0.0063 | 37.6419
10 | 0.8878 | 0.024 | 0.009 | 36.9917
10.5 | 0.9204 | 0.02531 | 0.0115 | 36.3651
11 | 0.9562 | 0.02652 | 0.0135 | 36.0558
11.5 | 0.9931 | 0.02771 | 0.0153 | 35.839
12 | 1.0301 | 0.02893 | 0.017 | 35.6066
12.5 | 1.0645 | 0.03033 | 0.019 | 35.0973
13 | 1.1024 | 0.03158 | 0.0204 | 34.9082
13.5 | 1.1357 | 0.03315 | 0.0223 | 34.2594
14 | 1.1687 | 0.03474 | 0.0241 | 33.6413
14.5 | 1.2019 | 0.03641 | 0.0258 | 33.0102
15 | 1.2323 | 0.03829 | 0.0277 | 32.1833
15.5 | 1.2602 | 0.04042 | 0.0296 | 31.1776
16 | 1.2849 | 0.04279 | 0.0316 | 30.028
16.5 | 1.3045 | 0.04565 | 0.0339 | 28.5761
17 | 1.3248 | 0.0486 | 0.0358 | 27.2593
17.5 | 1.3451 | 0.05166 | 0.0374 | 26.0376
18 | 1.3625 | 0.05506 | 0.0389 | 24.7457
18.5 | 1.3798 | 0.05858 | 0.0401 | 23.5541
19 | 1.3903 | 0.06285 | 0.0413 | 22.1209
19.5 | 1.3994 | 0.0674 | 0.042 | 20.7626
20 | 1.4042 | 0.07258 | 0.0424 | 19.3469

## 71. Re 4M Mach 0.50 (1)
BIGFOIL.COM POLAR EXPORT
NACA67A520
NACA67A520 |  |  |  | Cl Max: | 1.579 | at alpha= | 8.5 | deg
JavaFoil+Calcfoil stall+Eppler ext transition |  |  |  | L/D Max: | 205.117 | at alpha= | 2.5 | deg
Re: | 4000000 |  |  | Cd Min: | 0.00403 | at alpha= | -1.5 | deg
Mach: | 0.5 |  |  | Cl=0 at alpha= | -4.2113 | deg
|  |  |  | @ Cl=0.1, Cd= | 0.0079194
|  |  |  | @ Cl=0.4, Cd= | 0.0040312
|  |  |  | @ Cl=0.6, Cd= | 0.0042582
alpha (deg) | Cl | Cd | Cm | Cl/Cd
-20 | -0.911 | 0.16437 | -0.031 | -5.542
-19.5 | -0.88 | 0.16058 | -0.03 | -5.478
-19 | -0.851 | 0.15644 | -0.031 | -5.44
-18.5 | -0.822 | 0.15024 | -0.032 | -5.474
-18 | -0.794 | 0.14703 | -0.033 | -5.401
-17.5 | -0.767 | 0.14258 | -0.034 | -5.379
-17 | -0.737 | 0.13714 | -0.034 | -5.371
-16.5 | -0.707 | 0.13214 | -0.034 | -5.353
-16 | -0.679 | 0.12655 | -0.035 | -5.364
-15.5 | -0.65 | 0.12005 | -0.036 | -5.418
-15 | -0.622 | 0.11952 | -0.037 | -5.204
-14.5 | -0.593 | 0.11216 | -0.038 | -5.291
-14 | -0.564 | 0.10711 | -0.037 | -5.262
-13.5 | -0.535 | 0.10425 | -0.037 | -5.132
-13 | -0.506 | 0.10232 | -0.038 | -4.95
-12.5 | -0.478 | 0.09899 | -0.039 | -4.828
-12 | -0.449 | 0.094 | -0.04 | -4.778
-11.5 | -0.42 | 0.09804 | -0.04 | -4.287
-11 | -0.391 | 0.09117 | -0.041 | -4.294
-10.5 | -0.363 | 0.08158 | -0.043 | -4.45
-10 | -0.43 | 0.07119 | -0.045 | -6.034
-9.5 | -0.588 | 0.01605 | -0.087 | -36.606
-9 | -0.58 | 0.01383 | -0.09 | -41.966
-8.5 | -0.546 | 0.01266 | -0.092 | -43.104
-8 | -0.498 | 0.01149 | -0.094 | -43.359
-7.5 | -0.443 | 0.01088 | -0.096 | -40.667
-7 | -0.382 | 0.01038 | -0.098 | -36.798
-6.5 | -0.317 | 0.00992 | -0.1 | -32.006
-6 | -0.251 | 0.00951 | -0.102 | -26.345
-5.5 | -0.182 | 0.00915 | -0.104 | -19.872
-5 | -0.112 | 0.00881 | -0.106 | -12.687
-4.5 | -0.041 | 0.0085 | -0.108 | -4.81
-4 | 0.03 | 0.00825 | -0.11 | 3.697
-3.5 | 0.102 | 0.00791 | -0.112 | 12.928
-3 | 0.175 | 0.00569 | -0.114 | 30.728
-2.5 | 0.25 | 0.00406 | -0.117 | 61.694
-2 | 0.324 | 0.00405 | -0.119 | 79.966
-1.5 | 0.397 | 0.00403 | -0.121 | 98.428
-1 | 0.47 | 0.00406 | -0.123 | 115.93
-0.5 | 0.544 | 0.00408 | -0.125 | 133.363
0 | 0.61 | 0.00429 | -0.127 | 142.024
0.5 | 0.682 | 0.00438 | -0.129 | 155.866
1 | 0.754 | 0.0045 | -0.13 | 167.318
1.5 | 0.825 | 0.00463 | -0.132 | 178.43
2 | 0.897 | 0.00455 | -0.134 | 197.263
2.5 | 0.968 | 0.00472 | -0.136 | 205.117
3 | 1.039 | 0.00548 | -0.138 | 189.633
3.5 | 1.098 | 0.0062 | -0.14 | 177.18
4 | 1.164 | 0.00727 | -0.141 | 160.205
4.5 | 1.227 | 0.01038 | -0.143 | 118.251
5 | 1.29 | 0.01245 | -0.145 | 103.677
5.5 | 1.352 | 0.01427 | -0.146 | 94.714
6 | 1.41 | 0.0165 | -0.148 | 85.477
6.5 | 1.465 | 0.01907 | -0.15 | 76.862
7 | 1.514 | 0.02004 | -0.151 | 75.569
7.5 | 1.551 | 0.02113 | -0.153 | 73.401
8 | 1.575 | 0.02233 | -0.155 | 70.54
8.5 | 1.579 | 0.02448 | -0.156 | 64.498
9 | 1.548 | 0.02627 | -0.158 | 58.943
9.5 | 1.439 | 0.02829 | -0.16 | 50.874
10 | 0.975 | 0.03059 | -0.161 | 31.885
10.5 | 1.002 | 0.03604 | -0.161 | 27.804
11 | 0.867 | 0.07692 | -0.084 | 11.267
11.5 | 0.893 | 0.08477 | -0.082 | 10.539
12 | 0.921 | 0.09701 | -0.083 | 9.492
12.5 | 0.949 | 0.0988 | -0.085 | 9.603
13 | 0.976 | 0.10011 | -0.086 | 9.752
13.5 | 1.007 | 0.10538 | -0.094 | 9.558

## 72. Re 4M Mach 0.50 (2)
BIGFOIL.COM POLAR EXPORT
NACA67A520
NACA67A520 |  |  |  | Cl Max: | 1.2488 | at alpha= | 16 | deg
XFOIL ncrit=9 |  |  |  | L/D Max: | 108.639 | at alpha= | 2 | deg
Re: | 4000000 |  |  | Cd Min: | 0.15541 | at alpha= | 20 | deg
Mach: | 0.5 |  |  | Cl=0 at alpha= | -6.8496 | deg
|  |  |  | @ Cl=0.1, Cd= | 0.0095677
|  |  |  | @ Cl=0.4, Cd= | 0.0048008
|  |  |  | @ Cl=0.6, Cd= | 0.0056391
alpha (deg) | Cl | Cd | Cm | Cl/Cd
-17 | -0.1031 | 0.11187 | -0.2073 | -0.92161
-16.5 | -0.1582 | 0.09695 | -0.2153 | -1.6318
-16 | -0.2176 | 0.08294 | -0.2232 | -2.6236
-15.5 | -0.2513 | 0.07238 | -0.2289 | -3.472
-15 | -0.2831 | 0.06178 | -0.2345 | -4.5824
-14.5 | -0.3148 | 0.05093 | -0.2411 | -6.181
-14 | -0.338 | 0.04245 | -0.2448 | -7.9623
-13.5 | -0.3824 | 0.03426 | -0.2449 | -11.1617
-13 | -0.4102 | 0.02855 | -0.2412 | -14.3678
-12.5 | -0.4385 | 0.02369 | -0.2347 | -18.5099
-12 | -0.4428 | 0.02034 | -0.2276 | -21.7699
-11.5 | -0.4331 | 0.0178 | -0.2206 | -24.3315
-11 | -0.4063 | 0.01603 | -0.2146 | -25.3462
-10.5 | -0.369 | 0.01472 | -0.2095 | -25.0679
-10 | -0.324 | 0.01378 | -0.2054 | -23.5123
-9.5 | -0.2754 | 0.013 | -0.2018 | -21.1846
-9 | -0.226 | 0.01232 | -0.1985 | -18.3442
-8.5 | -0.1733 | 0.01178 | -0.1959 | -14.7114
-8 | -0.1202 | 0.0113 | -0.1935 | -10.6372
-7.5 | -0.0688 | 0.01081 | -0.191 | -6.3645
-7 | -0.016 | 0.01039 | -0.1888 | -1.5399
-6.5 | 0.0372 | 0.01002 | -0.1868 | 3.7126
-6 | 0.0882 | 0.00964 | -0.1845 | 9.1494
-5.5 | 0.1404 | 0.00932 | -0.1825 | 15.0644
-5 | 0.1905 | 0.00901 | -0.1802 | 21.1432
-4.5 | 0.2404 | 0.00875 | -0.1779 | 27.4743
-4 | 0.2848 | 0.00841 | -0.1747 | 33.8644
-3.5 | 0.3209 | 0.00793 | -0.1699 | 40.4666
-3 | 0.3512 | 0.00745 | -0.1638 | 47.1409
-2.5 | 0.3615 | 0.00688 | -0.1536 | 52.5436
-2 | 0.3404 | 0.00653 | -0.1361 | 52.1286
-1.5 | 0.3232 | 0.00595 | -0.1194 | 54.3193
-1 | 0.321 | 0.0051 | -0.1061 | 62.9412
-0.5 | 0.3641 | 0.00467 | -0.1023 | 77.9657
0 | 0.419 | 0.00487 | -0.1006 | 86.037
0.5 | 0.4649 | 0.00511 | -0.097 | 90.9785
1 | 0.5167 | 0.00539 | -0.0946 | 95.8627
1.5 | 0.5705 | 0.00552 | -0.0928 | 103.3514
2 | 0.6225 | 0.00573 | -0.0906 | 108.6387
2.5 | 0.6618 | 0.0061 | -0.0858 | 108.4918
3 | 0.7018 | 0.00653 | -0.0813 | 107.4732
3.5 | 0.7306 | 0.00717 | -0.0745 | 101.8968
4 | 0.7173 | 0.00877 | -0.0599 | 81.7902
4.5 | 0.6948 | 0.01086 | -0.0441 | 63.9779
5 | 0.6778 | 0.01312 | -0.03 | 51.6616
5.5 | 0.6662 | 0.01542 | -0.0175 | 43.2036
6.5 | 0.6907 | 0.01904 | -0.0016 | 36.2763
7 | 0.7056 | 0.02091 | 0.0055 | 33.7446
7.5 | 0.7295 | 0.02267 | 0.011 | 32.1791
8 | 0.7611 | 0.02422 | 0.0153 | 31.4244
8.5 | 0.7907 | 0.026 | 0.0197 | 30.4115
9 | 0.8257 | 0.02763 | 0.0234 | 29.8842
9.5 | 0.8533 | 0.0297 | 0.0278 | 28.7306
10 | 0.8878 | 0.03157 | 0.0312 | 28.1216
10.5 | 0.9246 | 0.03349 | 0.0344 | 27.6082
11 | 0.9651 | 0.03529 | 0.0371 | 27.3477
11.5 | 1.0045 | 0.03726 | 0.0399 | 26.9592
12 | 1.0427 | 0.03942 | 0.0427 | 26.451
12.5 | 1.0821 | 0.04161 | 0.0454 | 26.0058
13 | 1.1177 | 0.04412 | 0.0483 | 25.3332
13.5 | 1.1522 | 0.04684 | 0.0511 | 24.5986
14 | 1.1855 | 0.0498 | 0.0539 | 23.8052
14.5 | 1.2128 | 0.05331 | 0.0568 | 22.75
15 | 1.235 | 0.0574 | 0.0596 | 21.5157
15.5 | 1.2486 | 0.0624 | 0.0623 | 20.0096
16 | 1.2488 | 0.06875 | 0.0643 | 18.1644
16.5 | 1.2335 | 0.07685 | 0.065 | 16.0507
17 | 1.2099 | 0.08622 | 0.064 | 14.0327
17.5 | 1.1843 | 0.09639 | 0.0614 | 12.2865
18 | 1.151 | 0.10786 | 0.0568 | 10.6712
18.5 | 1.122 | 0.1194 | 0.0511 | 9.397
19 | 1.0915 | 0.13146 | 0.0443 | 8.3029
19.5 | 1.0659 | 0.1433 | 0.0372 | 7.4382
20 | 1.0402 | 0.15541 | 0.0296 | 6.6933

## 73. Re 5M Mach 0.00 (1)
BIGFOIL.COM POLAR EXPORT
NACA67A520
NACA67A520 |  |  |  | Cl Max: | 1.786 | at alpha= | 14 | deg
JavaFoil+Calcfoil stall+Eppler ext transition |  |  |  | L/D Max: | 193.306 | at alpha= | 2 | deg
Re: | 5000000 |  |  | Cd Min: | 0.00353 | at alpha= | -2.5 | deg
Mach: | 0 |  |  | Cl=0 at alpha= | -4.2143 | deg
|  |  |  | @ Cl=0.1, Cd= | 0.0057371
|  |  |  | @ Cl=0.4, Cd= | 0.0035569
|  |  |  | @ Cl=0.6, Cd= | 0.0037968
alpha (deg) | Cl | Cd | Cm | Cl/Cd
-19.5 | -0.91 | 0.14512 | -0.028 | -6.273
-19 | -0.919 | 0.1379 | -0.029 | -6.664
-18.5 | -0.926 | 0.13037 | -0.03 | -7.103
-18 | -0.931 | 0.12292 | -0.032 | -7.572
-17.5 | -0.936 | 0.11262 | -0.034 | -8.312
-17 | -0.937 | 0.10457 | -0.036 | -8.963
-16.5 | -0.937 | 0.09545 | -0.038 | -9.82
-16 | -0.931 | 0.08996 | -0.04 | -10.346
-15.5 | -0.933 | 0.07597 | -0.044 | -12.283
-15 | -0.953 | 0.05232 | -0.05 | -18.218
-14.5 | -1.005 | 0.02311 | -0.059 | -43.484
-14 | -0.984 | 0.01982 | -0.061 | -49.659
-13.5 | -0.956 | 0.01814 | -0.063 | -52.703
-13 | -0.926 | 0.01656 | -0.065 | -55.918
-12.5 | -0.891 | 0.01547 | -0.067 | -57.602
-12 | -0.857 | 0.01294 | -0.069 | -66.198
-11.5 | -0.814 | 0.01226 | -0.07 | -66.438
-11 | -0.769 | 0.01159 | -0.072 | -66.381
-10.5 | -0.722 | 0.01134 | -0.074 | -63.665
-10 | -0.673 | 0.0106 | -0.076 | -63.518
-9.5 | -0.622 | 0.01009 | -0.077 | -61.665
-9 | -0.569 | 0.00967 | -0.079 | -58.843
-8.5 | -0.514 | 0.0093 | -0.081 | -55.293
-8 | -0.458 | 0.00894 | -0.083 | -51.214
-7.5 | -0.4 | 0.00863 | -0.084 | -46.347
-7 | -0.341 | 0.00835 | -0.086 | -40.916
-6.5 | -0.282 | 0.00811 | -0.088 | -34.751
-6 | -0.221 | 0.00786 | -0.089 | -28.138
-5.5 | -0.16 | 0.00763 | -0.091 | -20.974
-5 | -0.098 | 0.00738 | -0.093 | -13.283
-4.5 | -0.036 | 0.00718 | -0.095 | -4.992
-4 | 0.027 | 0.00692 | -0.096 | 3.855
-3.5 | 0.09 | 0.00588 | -0.098 | 15.238
-3 | 0.153 | 0.00498 | -0.1 | 30.724
-2.5 | 0.218 | 0.00353 | -0.102 | 61.896
-2 | 0.283 | 0.00355 | -0.104 | 79.609
-1.5 | 0.346 | 0.00354 | -0.106 | 97.819
-1 | 0.41 | 0.00356 | -0.108 | 115.279
-0.5 | 0.474 | 0.00355 | -0.109 | 133.434
0 | 0.531 | 0.00368 | -0.111 | 144.15
0.5 | 0.594 | 0.00379 | -0.112 | 156.565
1 | 0.656 | 0.00386 | -0.114 | 170.136
1.5 | 0.719 | 0.00395 | -0.116 | 181.866
2 | 0.781 | 0.00404 | -0.117 | 193.306
2.5 | 0.842 | 0.00459 | -0.119 | 183.529
3 | 0.904 | 0.00506 | -0.12 | 178.599
3.5 | 0.958 | 0.00565 | -0.122 | 169.496
4 | 1.017 | 0.00699 | -0.123 | 145.401
4.5 | 1.075 | 0.00829 | -0.125 | 129.695
5 | 1.132 | 0.00955 | -0.126 | 118.534
5.5 | 1.189 | 0.01054 | -0.127 | 112.804
6 | 1.246 | 0.01167 | -0.129 | 106.746
6.5 | 1.301 | 0.01283 | -0.13 | 101.365
7 | 1.354 | 0.01444 | -0.132 | 93.786
7.5 | 1.405 | 0.01499 | -0.133 | 93.702
8 | 1.453 | 0.01563 | -0.135 | 92.976
8.5 | 1.499 | 0.01633 | -0.136 | 91.8
9 | 1.542 | 0.0169 | -0.138 | 91.274
9.5 | 1.583 | 0.01746 | -0.139 | 90.71
10 | 1.621 | 0.01877 | -0.14 | 86.385
10.5 | 1.656 | 0.01947 | -0.142 | 85.059
11 | 1.688 | 0.02033 | -0.143 | 83.025
11.5 | 1.716 | 0.02106 | -0.144 | 81.452
12 | 1.74 | 0.02191 | -0.146 | 79.41
12.5 | 1.761 | 0.02286 | -0.147 | 77.032
13 | 1.773 | 0.02367 | -0.148 | 74.924
13.5 | 1.782 | 0.02458 | -0.149 | 72.486
14 | 1.786 | 0.02574 | -0.151 | 69.373
14.5 | 1.785 | 0.02676 | -0.152 | 66.702
15 | 1.78 | 0.02797 | -0.153 | 63.639
15.5 | 1.771 | 0.02938 | -0.154 | 60.272
16 | 1.757 | 0.03065 | -0.155 | 57.315
16.5 | 1.74 | 0.03185 | -0.156 | 54.643
17 | 1.719 | 0.03347 | -0.157 | 51.365
17.5 | 1.695 | 0.03506 | -0.158 | 48.36
18 | 1.668 | 0.03682 | -0.159 | 45.31
18.5 | 1.639 | 0.03878 | -0.16 | 42.257
19 | 1.607 | 0.04076 | -0.16 | 39.414

## 74. Re 5M Mach 0.00 (2)
BIGFOIL.COM POLAR EXPORT
NACA67A520
NACA67A520 |  |  |  | Cl Max: | 1.4585 | at alpha= | 20 | deg
XFOIL ncrit=9 |  |  |  | L/D Max: | 178.579 | at alpha= | 2.5 | deg
Re: | 5000000 |  |  | Cd Min: | 0.05691 | at alpha= | 20 | deg
Mach: | 0 |  |  | Cl=0 at alpha= | -5.8396 | deg
|  |  |  | @ Cl=0.1, Cd= | 0.0068774
|  |  |  | @ Cl=0.4, Cd= | 0.0035747
|  |  |  | @ Cl=0.6, Cd= | 0.0036401
alpha (deg) | Cl | Cd | Cm | Cl/Cd
-20 | -1.0549 | 0.02756 | -0.1744 | -38.2765
-19.5 | -1.0363 | 0.02564 | -0.1728 | -40.4173
-19 | -1.0133 | 0.02406 | -0.1713 | -42.1155
-18.5 | -0.9877 | 0.02261 | -0.17 | -43.6842
-18 | -0.96 | 0.02133 | -0.1685 | -45.007
-17.5 | -0.933 | 0.02011 | -0.1668 | -46.3948
-17 | -0.8999 | 0.01921 | -0.1655 | -46.8454
-16.5 | -0.8702 | 0.01821 | -0.1637 | -47.7869
-16 | -0.8378 | 0.01727 | -0.1621 | -48.5119
-15.5 | -0.8064 | 0.01632 | -0.1603 | -49.4118
-15 | -0.7723 | 0.01547 | -0.1587 | -49.9224
-14.5 | -0.736 | 0.01475 | -0.1573 | -49.8983
-14 | -0.6993 | 0.01406 | -0.1558 | -49.7368
-13.5 | -0.6608 | 0.01346 | -0.1545 | -49.0936
-13 | -0.6221 | 0.01289 | -0.1531 | -48.2622
-12.5 | -0.583 | 0.01233 | -0.1517 | -47.283
-12 | -0.5442 | 0.01178 | -0.1501 | -46.1969
-11.5 | -0.5029 | 0.01132 | -0.1489 | -44.4258
-11 | -0.4619 | 0.01081 | -0.1476 | -42.729
-10.5 | -0.4199 | 0.01035 | -0.1464 | -40.57
-10 | -0.3752 | 0.00998 | -0.1456 | -37.5952
-9.5 | -0.3321 | 0.00958 | -0.1445 | -34.666
-9 | -0.2869 | 0.00925 | -0.1437 | -31.0162
-8.5 | -0.2405 | 0.00896 | -0.143 | -26.8415
-8 | -0.1965 | 0.00862 | -0.1419 | -22.7958
-7.5 | -0.151 | 0.00832 | -0.1409 | -18.149
-7 | -0.1047 | 0.00806 | -0.1401 | -12.9901
-6.5 | -0.0595 | 0.00779 | -0.1391 | -7.638
-6 | -0.0145 | 0.00754 | -0.1379 | -1.9231
-5.5 | 0.0307 | 0.00731 | -0.1368 | 4.1997
-5 | 0.0736 | 0.00705 | -0.1351 | 10.4397
-4.5 | 0.1149 | 0.00678 | -0.1331 | 16.9469
-4 | 0.1497 | 0.00645 | -0.1297 | 23.2093
-3.5 | 0.1798 | 0.00622 | -0.1252 | 28.9068
-3 | 0.2134 | 0.00594 | -0.1213 | 35.9259
-2.5 | 0.2507 | 0.0056 | -0.1183 | 44.7679
-2 | 0.2886 | 0.0052 | -0.1154 | 55.5
-1.5 | 0.3233 | 0.00463 | -0.1119 | 69.8272
-1 | 0.3597 | 0.00393 | -0.1088 | 91.5267
-0.5 | 0.4062 | 0.00352 | -0.1077 | 115.3977
0 | 0.461 | 0.00354 | -0.1081 | 130.226
0.5 | 0.5172 | 0.0036 | -0.1089 | 143.6667
1 | 0.5686 | 0.00361 | -0.1085 | 157.5069
1.5 | 0.6103 | 0.00365 | -0.106 | 167.2055
2 | 0.6499 | 0.00375 | -0.1031 | 173.3067
2.5 | 0.6911 | 0.00387 | -0.1006 | 178.5788
3 | 0.7133 | 0.00424 | -0.0941 | 168.2311
3.5 | 0.7169 | 0.00497 | -0.0839 | 144.2455
4 | 0.6993 | 0.00625 | -0.0697 | 111.888
4.5 | 0.6749 | 0.00794 | -0.0547 | 85
5 | 0.6462 | 0.01009 | -0.0396 | 64.0436
5.5 | 0.6459 | 0.0117 | -0.0303 | 55.2051
6 | 0.6593 | 0.01302 | -0.0237 | 50.6375
6.5 | 0.6758 | 0.01436 | -0.018 | 47.0613
7 | 0.7069 | 0.01526 | -0.0148 | 46.3237
7.5 | 0.7333 | 0.01639 | -0.011 | 44.7407
8 | 0.7659 | 0.01733 | -0.0083 | 44.195
8.5 | 0.7996 | 0.01826 | -0.0059 | 43.7897
9 | 0.8298 | 0.01936 | -0.0031 | 42.8616
9.5 | 0.8611 | 0.02047 | -0.0005 | 42.0664
10 | 0.8949 | 0.0215 | 0.0016 | 41.6233
10.5 | 0.9297 | 0.02252 | 0.0035 | 41.2833
11 | 0.9644 | 0.02358 | 0.0053 | 40.8991
11.5 | 1.0009 | 0.02459 | 0.0067 | 40.7035
12 | 1.0393 | 0.02552 | 0.0078 | 40.7249
12.5 | 1.0731 | 0.02671 | 0.0094 | 40.176
13 | 1.1091 | 0.02776 | 0.0107 | 39.9532
13.5 | 1.1446 | 0.02888 | 0.0119 | 39.633
14 | 1.1762 | 0.03024 | 0.0135 | 38.8955
14.5 | 1.2105 | 0.03148 | 0.0147 | 38.453
15 | 1.2423 | 0.03287 | 0.0161 | 37.7943
15.5 | 1.2715 | 0.03447 | 0.0177 | 36.8871
16 | 1.3006 | 0.0361 | 0.0191 | 36.0277
16.5 | 1.3222 | 0.0383 | 0.0212 | 34.5222
17 | 1.346 | 0.04041 | 0.0228 | 33.3086
17.5 | 1.368 | 0.0427 | 0.0245 | 32.0375
18 | 1.3882 | 0.04522 | 0.026 | 30.6988
18.5 | 1.4127 | 0.04746 | 0.027 | 29.7661
19 | 1.4297 | 0.05039 | 0.0283 | 28.3727
19.5 | 1.4461 | 0.05342 | 0.0295 | 27.0704
20 | 1.4585 | 0.05691 | 0.0306 | 25.6282

## 75. Re 5M Mach 0.10 (1)
BIGFOIL.COM POLAR EXPORT
NACA67A520
NACA67A520 |  |  |  | Cl Max: | 1.775 | at alpha= | 14 | deg
JavaFoil+Calcfoil stall+Eppler ext transition |  |  |  | L/D Max: | 192.911 | at alpha= | 2 | deg
Re: | 5000000 |  |  | Cd Min: | 0.00354 | at alpha= | -0.5 | deg
Mach: | 0.1 |  |  | Cl=0 at alpha= | -4.2143 | deg
|  |  |  | @ Cl=0.1, Cd= | 0.0057609
|  |  |  | @ Cl=0.4, Cd= | 0.0035556
|  |  |  | @ Cl=0.6, Cd= | 0.0037948
alpha (deg) | Cl | Cd | Cm | Cl/Cd
-19.5 | -0.876 | 0.14885 | -0.027 | -5.888
-19 | -0.889 | 0.14054 | -0.029 | -6.324
-18.5 | -0.899 | 0.133 | -0.03 | -6.76
-18 | -0.909 | 0.1227 | -0.032 | -7.408
-17.5 | -0.914 | 0.11624 | -0.033 | -7.865
-17 | -0.918 | 0.1083 | -0.035 | -8.473
-16.5 | -0.919 | 0.10015 | -0.037 | -9.173
-16 | -0.915 | 0.09444 | -0.039 | -9.686
-15.5 | -0.913 | 0.08467 | -0.042 | -10.778
-15 | -0.91 | 0.0737 | -0.045 | -12.346
-14.5 | -0.998 | 0.0236 | -0.059 | -42.29
-14 | -0.978 | 0.02055 | -0.061 | -47.596
-13.5 | -0.952 | 0.01861 | -0.063 | -51.137
-13 | -0.922 | 0.01708 | -0.065 | -54.012
-12.5 | -0.89 | 0.01537 | -0.067 | -57.908
-12 | -0.856 | 0.01307 | -0.069 | -65.537
-11.5 | -0.815 | 0.01229 | -0.071 | -66.331
-11 | -0.77 | 0.01171 | -0.072 | -65.805
-10.5 | -0.724 | 0.01143 | -0.074 | -63.334
-10 | -0.675 | 0.01071 | -0.076 | -62.986
-9.5 | -0.624 | 0.01019 | -0.078 | -61.189
-9 | -0.571 | 0.00972 | -0.079 | -58.707
-8.5 | -0.516 | 0.00937 | -0.081 | -55.033
-8 | -0.46 | 0.009 | -0.083 | -51.065
-7.5 | -0.402 | 0.00868 | -0.085 | -46.271
-7 | -0.343 | 0.00841 | -0.086 | -40.763
-6.5 | -0.283 | 0.00814 | -0.088 | -34.788
-6 | -0.222 | 0.00789 | -0.09 | -28.18
-5.5 | -0.161 | 0.00765 | -0.092 | -21.006
-5 | -0.099 | 0.00741 | -0.093 | -13.308
-4.5 | -0.036 | 0.00722 | -0.095 | -4.987
-4 | 0.027 | 0.00696 | -0.097 | 3.855
-3.5 | 0.09 | 0.0059 | -0.099 | 15.258
-3 | 0.154 | 0.00501 | -0.1 | 30.647
-2.5 | 0.219 | 0.00355 | -0.103 | 61.839
-2 | 0.284 | 0.00359 | -0.105 | 79.131
-1.5 | 0.348 | 0.00358 | -0.106 | 97.216
-1 | 0.412 | 0.00355 | -0.108 | 116.129
-0.5 | 0.476 | 0.00354 | -0.11 | 134.413
0 | 0.534 | 0.00371 | -0.111 | 143.725
0.5 | 0.597 | 0.00379 | -0.113 | 157.479
1 | 0.659 | 0.00389 | -0.115 | 169.651
1.5 | 0.722 | 0.00396 | -0.116 | 182.476
2 | 0.785 | 0.00407 | -0.118 | 192.911
2.5 | 0.846 | 0.00464 | -0.119 | 182.473
3 | 0.908 | 0.00506 | -0.121 | 179.33
3.5 | 0.963 | 0.00571 | -0.122 | 168.709
4 | 1.022 | 0.00705 | -0.124 | 144.824
4.5 | 1.08 | 0.00834 | -0.125 | 129.442
5 | 1.138 | 0.00966 | -0.127 | 117.825
5.5 | 1.195 | 0.01063 | -0.128 | 112.403
6 | 1.251 | 0.0118 | -0.13 | 105.996
6.5 | 1.307 | 0.01294 | -0.131 | 100.969
7 | 1.36 | 0.01449 | -0.132 | 93.826
7.5 | 1.41 | 0.01516 | -0.134 | 93.021
8 | 1.459 | 0.01577 | -0.135 | 92.479
8.5 | 1.504 | 0.01649 | -0.137 | 91.231
9 | 1.548 | 0.01707 | -0.138 | 90.638
9.5 | 1.588 | 0.0177 | -0.14 | 89.737
10 | 1.625 | 0.01897 | -0.141 | 85.688
10.5 | 1.659 | 0.01973 | -0.142 | 84.066
11 | 1.69 | 0.02059 | -0.144 | 82.045
11.5 | 1.716 | 0.0214 | -0.145 | 80.192
12 | 1.739 | 0.02222 | -0.146 | 78.277
12.5 | 1.758 | 0.02322 | -0.148 | 75.696
13 | 1.768 | 0.0242 | -0.149 | 73.077
13.5 | 1.774 | 0.02513 | -0.15 | 70.576
14 | 1.775 | 0.0261 | -0.151 | 68.001
14.5 | 1.77 | 0.02739 | -0.152 | 64.628
15 | 1.762 | 0.02874 | -0.154 | 61.295
15.5 | 1.748 | 0.03 | -0.155 | 58.262
16 | 1.73 | 0.03141 | -0.156 | 55.093
16.5 | 1.709 | 0.03284 | -0.157 | 52.023
17 | 1.683 | 0.03423 | -0.158 | 49.167
17.5 | 1.654 | 0.03617 | -0.159 | 45.723
18 | 1.622 | 0.03782 | -0.16 | 42.883
18.5 | 1.587 | 0.04003 | -0.16 | 39.636
19 | 1.549 | 0.04217 | -0.161 | 36.726

## 76. Re 5M Mach 0.10 (2)
BIGFOIL.COM POLAR EXPORT
NACA67A520
NACA67A520 |  |  |  | Cl Max: | 1.4577 | at alpha= | 20 | deg
XFOIL ncrit=9 |  |  |  | L/D Max: | 176.905 | at alpha= | 2.5 | deg
Re: | 5000000 |  |  | Cd Min: | 0.05849 | at alpha= | 20 | deg
Mach: | 0.1 |  |  | Cl=0 at alpha= | -5.8777 | deg
|  |  |  | @ Cl=0.1, Cd= | 0.0069168
|  |  |  | @ Cl=0.4, Cd= | 0.003608
|  |  |  | @ Cl=0.6, Cd= | 0.0036585
alpha (deg) | Cl | Cd | Cm | Cl/Cd
-20 | -1.0469 | 0.02892 | -0.1785 | -36.1999
-19.5 | -1.0309 | 0.02673 | -0.1769 | -38.5672
-19 | -1.009 | 0.02497 | -0.1753 | -40.4085
-18.5 | -0.9855 | 0.02334 | -0.1737 | -42.2237
-18 | -0.9596 | 0.02191 | -0.172 | -43.7974
-17.5 | -0.9311 | 0.02068 | -0.1704 | -45.0242
-17 | -0.9002 | 0.01965 | -0.1687 | -45.8117
-16 | -0.8368 | 0.01767 | -0.1653 | -47.3571
-15.5 | -0.8048 | 0.01669 | -0.1635 | -48.2205
-15 | -0.7724 | 0.01575 | -0.1615 | -49.0413
-14.5 | -0.7352 | 0.01502 | -0.1601 | -48.9481
-14 | -0.6997 | 0.01427 | -0.1583 | -49.0329
-13.5 | -0.6609 | 0.01364 | -0.1569 | -48.4531
-13 | -0.6222 | 0.01305 | -0.1554 | -47.6782
-12.5 | -0.5825 | 0.0125 | -0.1539 | -46.6
-12 | -0.5431 | 0.01194 | -0.1524 | -45.4858
-11.5 | -0.5025 | 0.01144 | -0.1509 | -43.9248
-11 | -0.4608 | 0.01092 | -0.1496 | -42.1978
-10.5 | -0.4185 | 0.01046 | -0.1484 | -40.0096
-10 | -0.3743 | 0.01006 | -0.1474 | -37.2068
-9.5 | -0.3302 | 0.00966 | -0.1463 | -34.1822
-9 | -0.2854 | 0.00931 | -0.1453 | -30.6552
-8.5 | -0.2386 | 0.00902 | -0.1447 | -26.4523
-8 | -0.1938 | 0.00868 | -0.1436 | -22.3272
-7.5 | -0.1486 | 0.00837 | -0.1425 | -17.7539
-7 | -0.1018 | 0.00812 | -0.1417 | -12.5369
-6.5 | -0.0564 | 0.00784 | -0.1406 | -7.1939
-6 | -0.0111 | 0.00758 | -0.1395 | -1.4644
-5.5 | 0.0343 | 0.00735 | -0.1383 | 4.6667
-5 | 0.0778 | 0.00709 | -0.1367 | 10.9732
-4 | 0.1547 | 0.00649 | -0.1314 | 23.8367
-3.5 | 0.1862 | 0.00622 | -0.1271 | 29.9357
-3 | 0.2167 | 0.00596 | -0.1224 | 36.3591
-2.5 | 0.2534 | 0.00562 | -0.1192 | 45.089
-2 | 0.291 | 0.00522 | -0.1162 | 55.7471
-1.5 | 0.3252 | 0.00465 | -0.1126 | 69.9355
-1 | 0.3612 | 0.00396 | -0.1093 | 91.2121
-0.5 | 0.4075 | 0.00354 | -0.1081 | 115.113
0 | 0.4626 | 0.00355 | -0.1085 | 130.3099
0.5 | 0.5188 | 0.00362 | -0.1092 | 143.3149
1 | 0.5697 | 0.00362 | -0.1087 | 157.3757
1.5 | 0.6091 | 0.00367 | -0.1055 | 165.9673
2 | 0.6499 | 0.00378 | -0.1028 | 171.9312
2.5 | 0.6917 | 0.00391 | -0.1004 | 176.9054
3 | 0.7146 | 0.00427 | -0.094 | 167.3536
3.5 | 0.7187 | 0.00501 | -0.0838 | 143.4531
4.5 | 0.6762 | 0.00802 | -0.0545 | 84.3142
5 | 0.6474 | 0.01017 | -0.0393 | 63.6578
5.5 | 0.6458 | 0.01184 | -0.0297 | 54.5439
6 | 0.6575 | 0.01323 | -0.0228 | 49.6977
6.5 | 0.6758 | 0.01452 | -0.0173 | 46.5427
7 | 0.7066 | 0.01544 | -0.0141 | 45.7642
7.5 | 0.7329 | 0.0166 | -0.0102 | 44.1506
8 | 0.766 | 0.01753 | -0.0075 | 43.6965
8.5 | 0.7997 | 0.01848 | -0.0051 | 43.2738
9 | 0.8289 | 0.01965 | -0.002 | 42.1832
9.5 | 0.8617 | 0.02071 | 0.0004 | 41.6079
10 | 0.8954 | 0.02177 | 0.0026 | 41.13
10.5 | 0.9285 | 0.0229 | 0.0048 | 40.5459
11 | 0.9651 | 0.0239 | 0.0063 | 40.3808
11.5 | 1.0023 | 0.0249 | 0.0077 | 40.253
12 | 1.0398 | 0.02591 | 0.009 | 40.1312
12.5 | 1.0737 | 0.02713 | 0.0107 | 39.5761
13 | 1.1108 | 0.02817 | 0.0119 | 39.432
13.5 | 1.1459 | 0.02934 | 0.0133 | 39.0559
14 | 1.1771 | 0.03078 | 0.015 | 38.2424
14.5 | 1.2125 | 0.03199 | 0.0161 | 37.9025
15 | 1.2416 | 0.03361 | 0.0179 | 36.9414
15.5 | 1.2734 | 0.03509 | 0.0192 | 36.2895
16 | 1.3006 | 0.03692 | 0.0209 | 35.2275
16.5 | 1.3213 | 0.03923 | 0.0231 | 33.6809
17 | 1.3438 | 0.0415 | 0.0249 | 32.3807
17.5 | 1.3676 | 0.04375 | 0.0264 | 31.2594
18 | 1.3882 | 0.04632 | 0.0279 | 29.9698
18.5 | 1.41 | 0.04889 | 0.0291 | 28.8403
19 | 1.4261 | 0.05198 | 0.0305 | 27.4356
20 | 1.4577 | 0.05849 | 0.0325 | 24.9222

## 77. Re 5M Mach 0.25 (1)
BIGFOIL.COM POLAR EXPORT
NACA67A520
NACA67A520 |  |  |  | Cl Max: | 1.723 | at alpha= | 12.5 | deg
JavaFoil+Calcfoil stall+Eppler ext transition |  |  |  | L/D Max: | 193.735 | at alpha= | 2 | deg
Re: | 5000000 |  |  | Cd Min: | 0.00363 | at alpha= | -1 | deg
Mach: | 0.25 |  |  | Cl=0 at alpha= | -4.2154 | deg
|  |  |  | @ Cl=0.1, Cd= | 0.0060376
|  |  |  | @ Cl=0.4, Cd= | 0.0036373
|  |  |  | @ Cl=0.6, Cd= | 0.003846
alpha (deg) | Cl | Cd | Cm | Cl/Cd
-18 | -0.705 | 0.14458 | -0.029 | -4.875
-17.5 | -0.738 | 0.13553 | -0.03 | -5.441
-17 | -0.765 | 0.12724 | -0.031 | -6.015
-16.5 | -0.788 | 0.11831 | -0.033 | -6.661
-16 | -0.806 | 0.11072 | -0.035 | -7.283
-15.5 | -0.819 | 0.10271 | -0.037 | -7.975
-15 | -0.827 | 0.09419 | -0.04 | -8.778
-14.5 | -0.82 | 0.08921 | -0.041 | -9.186
-14 | -0.821 | 0.07421 | -0.047 | -11.058
-13.5 | -0.819 | 0.06046 | -0.051 | -13.553
-13 | -0.893 | 0.0203 | -0.066 | -44.009
-12.5 | -0.871 | 0.01775 | -0.068 | -49.034
-12 | -0.842 | 0.0162 | -0.07 | -51.997
-11.5 | -0.809 | 0.01486 | -0.072 | -54.47
-11 | -0.773 | 0.01274 | -0.074 | -60.67
-10.5 | -0.729 | 0.01207 | -0.076 | -60.407
-10 | -0.682 | 0.01149 | -0.078 | -59.369
-9.5 | -0.633 | 0.01071 | -0.08 | -59.091
-9 | -0.58 | 0.01014 | -0.081 | -57.215
-8.5 | -0.526 | 0.00973 | -0.083 | -54.033
-8 | -0.469 | 0.00932 | -0.085 | -50.318
-7.5 | -0.411 | 0.00898 | -0.087 | -45.71
-7 | -0.351 | 0.00865 | -0.089 | -40.548
-6.5 | -0.29 | 0.00837 | -0.09 | -34.6
-6 | -0.228 | 0.0081 | -0.092 | -28.116
-5.5 | -0.165 | 0.00784 | -0.094 | -20.997
-5 | -0.101 | 0.00761 | -0.096 | -13.282
-4.5 | -0.037 | 0.00737 | -0.097 | -5.013
-4 | 0.028 | 0.00718 | -0.099 | 3.83
-3.5 | 0.092 | 0.00616 | -0.101 | 14.989
-3 | 0.158 | 0.00515 | -0.103 | 30.623
-2.5 | 0.225 | 0.00378 | -0.105 | 59.609
-2 | 0.292 | 0.00365 | -0.108 | 79.917
-1.5 | 0.358 | 0.00365 | -0.109 | 98.085
-1 | 0.424 | 0.00363 | -0.111 | 116.68
-0.5 | 0.489 | 0.00363 | -0.113 | 134.749
0 | 0.548 | 0.00379 | -0.114 | 144.43
0.5 | 0.613 | 0.00386 | -0.116 | 158.782
1 | 0.677 | 0.00396 | -0.118 | 170.776
1.5 | 0.741 | 0.00405 | -0.119 | 182.887
2 | 0.806 | 0.00416 | -0.121 | 193.735
2.5 | 0.869 | 0.00479 | -0.122 | 181.397
3 | 0.932 | 0.00523 | -0.124 | 178.277
3.5 | 0.988 | 0.00597 | -0.126 | 165.533
4 | 1.048 | 0.008 | -0.127 | 130.921
4.5 | 1.108 | 0.00871 | -0.128 | 127.147
5 | 1.167 | 0.0102 | -0.13 | 114.387
5.5 | 1.225 | 0.01123 | -0.131 | 109.059
6 | 1.282 | 0.01283 | -0.133 | 99.875
6.5 | 1.338 | 0.0144 | -0.135 | 92.921
7 | 1.391 | 0.01527 | -0.136 | 91.147
7.5 | 1.441 | 0.016 | -0.137 | 90.1
8 | 1.489 | 0.01668 | -0.139 | 89.252
8.5 | 1.533 | 0.01738 | -0.14 | 88.184
9 | 1.573 | 0.01809 | -0.142 | 86.989
9.5 | 1.61 | 0.01941 | -0.143 | 82.935
10 | 1.642 | 0.0202 | -0.145 | 81.268
10.5 | 1.669 | 0.02121 | -0.146 | 78.701
11 | 1.691 | 0.02208 | -0.148 | 76.614
11.5 | 1.708 | 0.02317 | -0.149 | 73.717
12 | 1.719 | 0.02407 | -0.15 | 71.416
12.5 | 1.723 | 0.02531 | -0.151 | 68.056
13 | 1.715 | 0.02647 | -0.153 | 64.768
13.5 | 1.697 | 0.02917 | -0.154 | 58.175
14 | 1.674 | 0.02903 | -0.155 | 57.674
14.5 | 1.642 | 0.03054 | -0.156 | 53.756
15 | 1.601 | 0.03216 | -0.157 | 49.795
15.5 | 1.553 | 0.0339 | -0.159 | 45.827
16 | 1.497 | 0.03581 | -0.159 | 41.819
16.5 | 1.434 | 0.03865 | -0.16 | 37.092
17 | 1.364 | 0.04125 | -0.161 | 33.071
17.5 | 1.287 | 0.04459 | -0.161 | 28.868

## 78. Re 5M Mach 0.25 (2)
BIGFOIL.COM POLAR EXPORT
NACA67A520
NACA67A520 |  |  |  | Cl Max: | 1.4281 | at alpha= | 19.5 | deg
XFOIL ncrit=9 |  |  |  | L/D Max: | 169.439 | at alpha= | 2.5 | deg
Re: | 5000000 |  |  | Cd Min: | 0.06452 | at alpha= | 19.5 | deg
Mach: | 0.25 |  |  | Cl=0 at alpha= | -6.0745 | deg
|  |  |  | @ Cl=0.1, Cd= | 0.0073581
|  |  |  | @ Cl=0.4, Cd= | 0.0037543
|  |  |  | @ Cl=0.6, Cd= | 0.0038154
alpha (deg) | Cl | Cd | Cm | Cl/Cd
-20 | -0.9885 | 0.03842 | -0.1986 | -25.7288
-19.5 | -0.9789 | 0.03489 | -0.1978 | -28.0567
-19 | -0.9711 | 0.03144 | -0.1964 | -30.8874
-18.5 | -0.9583 | 0.02858 | -0.1945 | -33.5304
-18 | -0.9398 | 0.02625 | -0.1923 | -35.8019
-17.5 | -0.917 | 0.02434 | -0.19 | -37.6746
-17 | -0.89 | 0.02276 | -0.1876 | -39.1037
-16.5 | -0.8628 | 0.02125 | -0.1851 | -40.6024
-16 | -0.8319 | 0.01994 | -0.1827 | -41.7202
-15.5 | -0.796 | 0.01889 | -0.1807 | -42.1387
-15 | -0.7682 | 0.01754 | -0.1777 | -43.797
-14.5 | -0.732 | 0.01659 | -0.1755 | -44.123
-14 | -0.6981 | 0.01559 | -0.1728 | -44.7787
-13.5 | -0.66 | 0.01477 | -0.1706 | -44.6852
-13 | -0.6221 | 0.01402 | -0.1683 | -44.3723
-12.5 | -0.5808 | 0.01338 | -0.1664 | -43.4081
-12 | -0.5389 | 0.0128 | -0.1645 | -42.1016
-11.5 | -0.4978 | 0.01216 | -0.1626 | -40.9375
-11 | -0.4545 | 0.01159 | -0.1609 | -39.2148
-10.5 | -0.4118 | 0.01103 | -0.1591 | -37.3345
-10 | -0.3674 | 0.01054 | -0.1576 | -34.8577
-9.5 | -0.3213 | 0.01013 | -0.1563 | -31.7177
-9 | -0.2757 | 0.00971 | -0.1549 | -28.3934
-8.5 | -0.2279 | 0.00938 | -0.1539 | -24.2964
-8 | -0.181 | 0.00904 | -0.1527 | -20.0221
-7.5 | -0.1344 | 0.00869 | -0.1514 | -15.4661
-7 | -0.0868 | 0.0084 | -0.1503 | -10.3333
-6.5 | -0.0394 | 0.00813 | -0.1492 | -4.8462
-6 | 0.0069 | 0.00785 | -0.1478 | 0.87898
-5.5 | 0.0539 | 0.00761 | -0.1465 | 7.0828
-5 | 0.0997 | 0.00736 | -0.145 | 13.5462
-4.5 | 0.1429 | 0.00709 | -0.143 | 20.1551
-4 | 0.1814 | 0.00672 | -0.1401 | 26.994
-3.5 | 0.2169 | 0.00635 | -0.1364 | 34.1575
-3 | 0.2403 | 0.00606 | -0.13 | 39.6535
-2.5 | 0.2704 | 0.00576 | -0.1249 | 46.9444
-2 | 0.3044 | 0.00537 | -0.1208 | 56.6853
-1 | 0.3687 | 0.00408 | -0.1119 | 90.3676
-0.5 | 0.4129 | 0.00362 | -0.1098 | 114.0608
0 | 0.4703 | 0.00365 | -0.1104 | 128.8493
0.5 | 0.5255 | 0.00371 | -0.1104 | 141.6442
1 | 0.5653 | 0.0037 | -0.107 | 152.7838
1.5 | 0.6044 | 0.00383 | -0.1035 | 157.8068
2 | 0.6499 | 0.00397 | -0.1015 | 163.7028
2.5 | 0.6947 | 0.0041 | -0.0994 | 169.439
3 | 0.7204 | 0.00448 | -0.0932 | 160.8036
3.5 | 0.7315 | 0.00518 | -0.0842 | 141.2162
4 | 0.6984 | 0.00683 | -0.0666 | 102.2548
4.5 | 0.6836 | 0.00843 | -0.0533 | 81.0913
5 | 0.6482 | 0.01082 | -0.0367 | 59.9076
5.5 | 0.6471 | 0.01254 | -0.027 | 51.6029
6 | 0.6595 | 0.01398 | -0.02 | 47.1745
6.5 | 0.6725 | 0.01551 | -0.0133 | 43.3591
7 | 0.7031 | 0.01653 | -0.0098 | 42.5348
7.5 | 0.7329 | 0.01763 | -0.0062 | 41.5712
8 | 0.7629 | 0.0188 | -0.0028 | 40.5798
8.5 | 0.7965 | 0.01986 | 0 | 40.1057
9 | 0.8305 | 0.02094 | 0.0027 | 39.6609
9.5 | 0.8606 | 0.02227 | 0.0058 | 38.6439
10 | 0.8936 | 0.02349 | 0.0084 | 38.0417
10.5 | 0.9314 | 0.02455 | 0.0102 | 37.9389
11 | 0.9673 | 0.02577 | 0.0123 | 37.5359
11.5 | 1.005 | 0.02692 | 0.014 | 37.3328
12 | 1.0431 | 0.02807 | 0.0156 | 37.1607
12.5 | 1.079 | 0.02939 | 0.0174 | 36.7132
13 | 1.1158 | 0.03069 | 0.019 | 36.3571
13.5 | 1.1506 | 0.03213 | 0.0208 | 35.8108
14 | 1.185 | 0.03363 | 0.0225 | 35.2364
14.5 | 1.2182 | 0.03522 | 0.0243 | 34.5883
15 | 1.2471 | 0.03717 | 0.0264 | 33.5513
15.5 | 1.2742 | 0.03927 | 0.0286 | 32.4472
16 | 1.298 | 0.04168 | 0.0308 | 31.142
16.5 | 1.3179 | 0.04445 | 0.0331 | 29.649
17 | 1.3426 | 0.04702 | 0.0348 | 28.5538
17.5 | 1.3657 | 0.04979 | 0.0364 | 27.4292
18 | 1.3813 | 0.05324 | 0.0383 | 25.9448
18.5 | 1.3984 | 0.05673 | 0.0396 | 24.6501
19 | 1.4133 | 0.06055 | 0.0407 | 23.341
19.5 | 1.4281 | 0.06452 | 0.0415 | 22.1342

## 79. Re 5M Mach 0.50 (1)
BIGFOIL.COM POLAR EXPORT
NACA67A520
NACA67A520 |  |  |  | Cl Max: | 1.579 | at alpha= | 8.5 | deg
JavaFoil+Calcfoil stall+Eppler ext transition |  |  |  | L/D Max: | 200.52 | at alpha= | 2 | deg
Re: | 5000000 |  |  | Cd Min: | 0.00384 | at alpha= | -1.5 | deg
Mach: | 0.5 |  |  | Cl=0 at alpha= | -4.2153 | deg
|  |  |  | @ Cl=0.1, Cd= | 0.007599
|  |  |  | @ Cl=0.4, Cd= | 0.0038405
|  |  |  | @ Cl=0.6, Cd= | 0.0040785
alpha (deg) | Cl | Cd | Cm | Cl/Cd
-20 | -0.912 | 0.16056 | -0.031 | -5.679
-19.5 | -0.88 | 0.15826 | -0.031 | -5.562
-19 | -0.851 | 0.15154 | -0.031 | -5.618
-18.5 | -0.823 | 0.14845 | -0.032 | -5.543
-18 | -0.794 | 0.14197 | -0.033 | -5.595
-17.5 | -0.767 | 0.13884 | -0.034 | -5.527
-17 | -0.737 | 0.13383 | -0.034 | -5.51
-16.5 | -0.708 | 0.12775 | -0.034 | -5.54
-16 | -0.679 | 0.12521 | -0.035 | -5.423
-15.5 | -0.651 | 0.1178 | -0.036 | -5.523
-15 | -0.622 | 0.11569 | -0.037 | -5.378
-14.5 | -0.594 | 0.11174 | -0.038 | -5.315
-14 | -0.564 | 0.10563 | -0.037 | -5.34
-13.5 | -0.535 | 0.09994 | -0.038 | -5.356
-13 | -0.507 | 0.09812 | -0.039 | -5.164
-12.5 | -0.478 | 0.09477 | -0.04 | -5.045
-12 | -0.449 | 0.09113 | -0.04 | -4.93
-11.5 | -0.42 | 0.09597 | -0.041 | -4.379
-11 | -0.391 | 0.08848 | -0.041 | -4.424
-10.5 | -0.363 | 0.08045 | -0.043 | -4.513
-10 | -0.43 | 0.06953 | -0.045 | -6.181
-9.5 | -0.59 | 0.01513 | -0.087 | -38.986
-9 | -0.581 | 0.01322 | -0.09 | -43.944
-8.5 | -0.546 | 0.01211 | -0.092 | -45.096
-8 | -0.499 | 0.01099 | -0.094 | -45.387
-7.5 | -0.443 | 0.01044 | -0.096 | -42.435
-7 | -0.382 | 0.00996 | -0.098 | -38.352
-6.5 | -0.318 | 0.00952 | -0.1 | -33.369
-6 | -0.251 | 0.00912 | -0.102 | -27.496
-5.5 | -0.182 | 0.00877 | -0.104 | -20.738
-5 | -0.112 | 0.00846 | -0.106 | -13.228
-4.5 | -0.041 | 0.00816 | -0.108 | -5.02
-4 | 0.031 | 0.00791 | -0.11 | 3.855
-3.5 | 0.102 | 0.00759 | -0.112 | 13.493
-3 | 0.175 | 0.00632 | -0.114 | 27.676
-2.5 | 0.25 | 0.00418 | -0.117 | 59.83
-2 | 0.324 | 0.00385 | -0.119 | 84.254
-1.5 | 0.398 | 0.00384 | -0.121 | 103.61
-1 | 0.471 | 0.00386 | -0.123 | 122.017
-0.5 | 0.545 | 0.00385 | -0.125 | 141.619
0 | 0.61 | 0.00412 | -0.127 | 148.248
0.5 | 0.682 | 0.00399 | -0.129 | 170.9
1 | 0.754 | 0.00412 | -0.131 | 183.162
1.5 | 0.826 | 0.00433 | -0.133 | 190.83
2 | 0.898 | 0.00448 | -0.135 | 200.52
2.5 | 0.968 | 0.00536 | -0.136 | 180.504
3 | 1.038 | 0.00601 | -0.138 | 172.709
3.5 | 1.097 | 0.00787 | -0.14 | 139.29
4 | 1.162 | 0.00975 | -0.141 | 119.2
4.5 | 1.227 | 0.01139 | -0.143 | 107.748
5 | 1.291 | 0.01289 | -0.145 | 100.104
5.5 | 1.352 | 0.01509 | -0.146 | 89.583
6 | 1.411 | 0.01708 | -0.148 | 82.597
6.5 | 1.466 | 0.01842 | -0.15 | 79.58
7 | 1.515 | 0.01932 | -0.152 | 78.418
7.5 | 1.552 | 0.02038 | -0.153 | 76.138
8 | 1.576 | 0.02148 | -0.155 | 73.369
8.5 | 1.579 | 0.02353 | -0.156 | 67.121
9 | 1.549 | 0.02521 | -0.158 | 61.454
9.5 | 1.44 | 0.02726 | -0.16 | 52.83
10 | 0.976 | 0.02925 | -0.161 | 33.364
10.5 | 1.005 | 0.03424 | -0.162 | 29.346
11 | 1.041 | 0.03135 | -0.164 | 33.197
11.5 | 0.895 | 0.08301 | -0.088 | 10.787
12 | 0.922 | 0.09315 | -0.086 | 9.898
12.5 | 0.949 | 0.09578 | -0.086 | 9.911
13 | 0.977 | 0.09946 | -0.087 | 9.82
13.5 | 1.015 | 0.10192 | -0.106 | 9.96

## 80. Re 5M Mach 0.50 (2)
BIGFOIL.COM POLAR EXPORT
NACA67A520
NACA67A520 |  |  |  | Cl Max: | 1.2768 | at alpha= | 16 | deg
XFOIL ncrit=9 |  |  |  | L/D Max: | 122.625 | at alpha= | 2 | deg
Re: | 5000000 |  |  | Cd Min: | 0.15241 | at alpha= | 20 | deg
Mach: | 0.5 |  |  | Cl=0 at alpha= | -6.77 | deg
|  |  |  | @ Cl=0.1, Cd= | 0.0091061
|  |  |  | @ Cl=0.4, Cd= | 0.0043142
|  |  |  | @ Cl=0.6, Cd= | 0.0049752
alpha (deg) | Cl | Cd | Cm | Cl/Cd
-17.5 | -0.1334 | 0.11499 | -0.206 | -1.1601
-17 | -0.1595 | 0.10361 | -0.2124 | -1.5394
-16.5 | -0.2025 | 0.09097 | -0.2196 | -2.226
-16 | -0.2552 | 0.07823 | -0.2269 | -3.2622
-15.5 | -0.297 | 0.06707 | -0.2329 | -4.4282
-15 | -0.3285 | 0.05631 | -0.2391 | -5.8338
-14.5 | -0.3609 | 0.04623 | -0.2447 | -7.8066
-14 | -0.3877 | 0.03844 | -0.2466 | -10.0858
-13.5 | -0.4282 | 0.03134 | -0.2447 | -13.6631
-13 | -0.4524 | 0.0262 | -0.2399 | -17.2672
-12.5 | -0.4723 | 0.02191 | -0.233 | -21.5564
-12 | -0.4691 | 0.01896 | -0.226 | -24.7416
-11.5 | -0.4564 | 0.01658 | -0.2188 | -27.5271
-11 | -0.4236 | 0.01506 | -0.2131 | -28.1275
-10.5 | -0.3828 | 0.01392 | -0.2082 | -27.5
-10 | -0.3341 | 0.0131 | -0.2044 | -25.5038
-9.5 | -0.2851 | 0.01235 | -0.2008 | -23.085
-9 | -0.2348 | 0.01171 | -0.1976 | -20.0512
-8.5 | -0.1816 | 0.0112 | -0.1949 | -16.2143
-8 | -0.13 | 0.0107 | -0.1922 | -12.1495
-7.5 | -0.076 | 0.0103 | -0.19 | -7.3786
-7 | -0.0241 | 0.00988 | -0.1876 | -2.4393
-6.5 | 0.0283 | 0.00953 | -0.1855 | 2.9696
-6 | 0.0821 | 0.00923 | -0.1836 | 8.8949
-5.5 | 0.1341 | 0.00887 | -0.1816 | 15.1184
-5 | 0.187 | 0.00856 | -0.1798 | 21.8458
-4.5 | 0.2379 | 0.00824 | -0.1776 | 28.8714
-4 | 0.2853 | 0.0079 | -0.1749 | 36.1139
-3.5 | 0.3233 | 0.00744 | -0.1704 | 43.4543
-3 | 0.3581 | 0.00702 | -0.1652 | 51.0114
-2.5 | 0.3799 | 0.00652 | -0.1573 | 58.2669
-2 | 0.3695 | 0.00614 | -0.1422 | 60.1792
-1.5 | 0.3584 | 0.00569 | -0.1266 | 62.9877
-1 | 0.3682 | 0.00512 | -0.1158 | 71.9141
-0.5 | 0.3749 | 0.00428 | -0.1045 | 87.5935
0 | 0.4263 | 0.00435 | -0.1021 | 98
0.5 | 0.4829 | 0.00451 | -0.1007 | 107.0732
1 | 0.5348 | 0.00469 | -0.0984 | 114.0299
1.5 | 0.5888 | 0.00491 | -0.0966 | 119.9185
2 | 0.6352 | 0.00518 | -0.0932 | 122.6255
2.5 | 0.6773 | 0.00554 | -0.089 | 122.2563
3 | 0.7188 | 0.00599 | -0.0847 | 120
3.5 | 0.7277 | 0.00704 | -0.074 | 103.3665
4 | 0.6825 | 0.00939 | -0.0533 | 72.6837
4.5 | 0.6638 | 0.01155 | -0.0386 | 57.4719
5 | 0.651 | 0.01369 | -0.0254 | 47.553
5.5 | 0.6482 | 0.01574 | -0.0145 | 41.1817
6 | 0.6703 | 0.01718 | -0.008 | 39.0163
6.5 | 0.6818 | 0.01907 | -0.0002 | 35.7525
7 | 0.7014 | 0.02079 | 0.0062 | 33.7374
7.5 | 0.7282 | 0.02246 | 0.0113 | 32.4221
8 | 0.7611 | 0.02396 | 0.0155 | 31.7654
8.5 | 0.7951 | 0.02556 | 0.0193 | 31.1072
9 | 0.8294 | 0.02721 | 0.0231 | 30.4814
9.5 | 0.8586 | 0.02919 | 0.0274 | 29.4142
10 | 0.8973 | 0.03087 | 0.0305 | 29.0671
10.5 | 0.9365 | 0.03264 | 0.0334 | 28.6918
11 | 0.9787 | 0.03434 | 0.0361 | 28.5003
11.5 | 1.0178 | 0.03629 | 0.039 | 28.0463
12 | 1.06 | 0.03818 | 0.0416 | 27.7632
12.5 | 1.0981 | 0.04042 | 0.0445 | 27.1672
13 | 1.1356 | 0.0428 | 0.0474 | 26.5327
13.5 | 1.1736 | 0.04527 | 0.0502 | 25.9245
14 | 1.2063 | 0.04822 | 0.0532 | 25.0166
14.5 | 1.2333 | 0.05172 | 0.0563 | 23.8457
15 | 1.2583 | 0.05555 | 0.0593 | 22.6517
15.5 | 1.2735 | 0.06038 | 0.0622 | 21.0914
16 | 1.2768 | 0.06639 | 0.0646 | 19.2318
16.5 | 1.2608 | 0.07436 | 0.0658 | 16.9554
17 | 1.2336 | 0.08387 | 0.0652 | 14.7085
17.5 | 1.2055 | 0.09413 | 0.0627 | 12.8068
18 | 1.1709 | 0.1056 | 0.0584 | 11.0881
18.5 | 1.1419 | 0.11701 | 0.0529 | 9.759
19 | 1.1125 | 0.12885 | 0.0464 | 8.6341
19.5 | 1.0875 | 0.14051 | 0.0395 | 7.7397
20 | 1.0624 | 0.15241 | 0.032 | 6.9707

## 81. Re 6M Mach 0.00 (1)
BIGFOIL.COM POLAR EXPORT
NACA67A520
NACA67A520 |  |  |  | Cl Max: | 1.787 | at alpha= | 14 | deg
JavaFoil+Calcfoil stall+Eppler ext transition |  |  |  | L/D Max: | 187.171 | at alpha= | 1.5 | deg
Re: | 6000000 |  |  | Cd Min: | 0.00343 | at alpha= | -1.5 | deg
Mach: | 0 |  |  | Cl=0 at alpha= | -4.2143 | deg
|  |  |  | @ Cl=0.1, Cd= | 0.0060325
|  |  |  | @ Cl=0.4, Cd= | 0.00343
|  |  |  | @ Cl=0.6, Cd= | 0.0036867
alpha (deg) | Cl | Cd | Cm | Cl/Cd
-19.5 | -0.912 | 0.14279 | -0.028 | -6.384
-19 | -0.92 | 0.13553 | -0.029 | -6.79
-18.5 | -0.927 | 0.12814 | -0.031 | -7.237
-18 | -0.932 | 0.12076 | -0.032 | -7.721
-17.5 | -0.938 | 0.10976 | -0.035 | -8.549
-17 | -0.94 | 0.10148 | -0.037 | -9.264
-16.5 | -0.942 | 0.09148 | -0.039 | -10.295
-16 | -0.936 | 0.08562 | -0.041 | -10.931
-15.5 | -0.935 | 0.07428 | -0.044 | -12.587
-15 | -0.964 | 0.0468 | -0.051 | -20.593
-14.5 | -1.008 | 0.02173 | -0.059 | -46.398
-14 | -0.986 | 0.01904 | -0.061 | -51.77
-13.5 | -0.957 | 0.01745 | -0.063 | -54.883
-13 | -0.927 | 0.01589 | -0.065 | -58.381
-12.5 | -0.893 | 0.01481 | -0.067 | -60.3
-12 | -0.857 | 0.01271 | -0.069 | -67.415
-11.5 | -0.815 | 0.01183 | -0.071 | -68.857
-11 | -0.77 | 0.01132 | -0.072 | -67.993
-10.5 | -0.723 | 0.01065 | -0.074 | -67.903
-10 | -0.674 | 0.00995 | -0.076 | -67.731
-9.5 | -0.622 | 0.00975 | -0.077 | -63.842
-9 | -0.569 | 0.00932 | -0.079 | -61.09
-8.5 | -0.514 | 0.00897 | -0.081 | -57.336
-8 | -0.458 | 0.00865 | -0.083 | -52.946
-7.5 | -0.4 | 0.00837 | -0.084 | -47.87
-7 | -0.342 | 0.00807 | -0.086 | -42.329
-6.5 | -0.282 | 0.00783 | -0.088 | -36.004
-6 | -0.221 | 0.0076 | -0.09 | -29.145
-5.5 | -0.16 | 0.00736 | -0.091 | -21.762
-5 | -0.098 | 0.00715 | -0.093 | -13.72
-4.5 | -0.036 | 0.00695 | -0.095 | -5.162
-4 | 0.027 | 0.0067 | -0.096 | 3.986
-3.5 | 0.09 | 0.00615 | -0.098 | 14.575
-3 | 0.153 | 0.00541 | -0.1 | 28.212
-2.5 | 0.217 | 0.00472 | -0.102 | 45.957
-2 | 0.283 | 0.00367 | -0.104 | 77.005
-1.5 | 0.346 | 0.00343 | -0.106 | 100.897
-1 | 0.41 | 0.00343 | -0.108 | 119.549
-0.5 | 0.474 | 0.00346 | -0.109 | 136.779
0 | 0.531 | 0.0036 | -0.111 | 147.727
0.5 | 0.594 | 0.00368 | -0.113 | 161.416
1 | 0.657 | 0.00375 | -0.114 | 175.12
1.5 | 0.719 | 0.00384 | -0.116 | 187.171
2 | 0.78 | 0.00455 | -0.117 | 171.408
2.5 | 0.842 | 0.00491 | -0.119 | 171.303
3 | 0.903 | 0.00615 | -0.12 | 146.772
3.5 | 0.957 | 0.00731 | -0.121 | 130.869
4 | 1.016 | 0.00788 | -0.123 | 129.008
4.5 | 1.075 | 0.00899 | -0.125 | 119.535
5 | 1.133 | 0.00986 | -0.126 | 114.831
5.5 | 1.19 | 0.01075 | -0.128 | 110.746
6 | 1.246 | 0.01188 | -0.129 | 104.865
6.5 | 1.301 | 0.01323 | -0.13 | 98.354
7 | 1.355 | 0.01395 | -0.132 | 97.148
7.5 | 1.405 | 0.01463 | -0.133 | 96.058
8 | 1.454 | 0.01514 | -0.135 | 96.049
8.5 | 1.5 | 0.01581 | -0.136 | 94.883
9 | 1.544 | 0.0163 | -0.138 | 94.684
9.5 | 1.584 | 0.01691 | -0.139 | 93.688
10 | 1.622 | 0.01814 | -0.14 | 89.404
10.5 | 1.657 | 0.01889 | -0.142 | 87.725
11 | 1.688 | 0.01971 | -0.143 | 85.647
11.5 | 1.716 | 0.02043 | -0.144 | 84.013
12 | 1.741 | 0.02124 | -0.146 | 81.937
12.5 | 1.761 | 0.02216 | -0.147 | 79.493
13 | 1.774 | 0.02294 | -0.148 | 77.35
13.5 | 1.783 | 0.02381 | -0.149 | 74.853
14 | 1.787 | 0.02492 | -0.151 | 71.68
14.5 | 1.786 | 0.02586 | -0.152 | 69.051
15 | 1.781 | 0.02711 | -0.153 | 65.688
15.5 | 1.772 | 0.02846 | -0.154 | 62.256
16 | 1.758 | 0.02967 | -0.155 | 59.247
16.5 | 1.741 | 0.03081 | -0.156 | 56.523
17 | 1.72 | 0.03234 | -0.157 | 53.202
17.5 | 1.697 | 0.03397 | -0.158 | 49.939
18 | 1.669 | 0.03553 | -0.159 | 46.992
18.5 | 1.64 | 0.03733 | -0.16 | 43.935
19 | 1.608 | 0.03922 | -0.161 | 41.008

## 82. Re 6M Mach 0.00 (2)
BIGFOIL.COM POLAR EXPORT
NACA67A520
NACA67A520 |  |  |  | Cl Max: | 1.4806 | at alpha= | 20 | deg
XFOIL ncrit=9 |  |  |  | L/D Max: | 189.827 | at alpha= | 2 | deg
Re: | 6000000 |  |  | Cd Min: | 0.05477 | at alpha= | 20 | deg
Mach: | 0 |  |  | Cl=0 at alpha= | -5.7648 | deg
|  |  |  | @ Cl=0.1, Cd= | 0.0065993
|  |  |  | @ Cl=0.4, Cd= | 0.0035104
|  |  |  | @ Cl=0.6, Cd= | 0.0033827
alpha (deg) | Cl | Cd | Cm | Cl/Cd
-20 | -1.0695 | 0.02656 | -0.1735 | -40.2673
-19.5 | -1.0518 | 0.02461 | -0.1718 | -42.7387
-19 | -1.0294 | 0.02299 | -0.1702 | -44.776
-18.5 | -1.0056 | 0.02153 | -0.1684 | -46.7069
-18 | -0.9781 | 0.02032 | -0.1668 | -48.1348
-17.5 | -0.9482 | 0.01929 | -0.1652 | -49.155
-17 | -0.9174 | 0.01829 | -0.1636 | -50.1586
-16.5 | -0.8842 | 0.01738 | -0.1622 | -50.8746
-16 | -0.8501 | 0.01654 | -0.1608 | -51.3966
-15.5 | -0.8145 | 0.0158 | -0.1595 | -51.5506
-15 | -0.7803 | 0.01499 | -0.1578 | -52.0547
-14.5 | -0.7445 | 0.0143 | -0.1562 | -52.0629
-14 | -0.7079 | 0.01363 | -0.1547 | -51.9369
-13.5 | -0.6714 | 0.01298 | -0.153 | -51.7257
-13 | -0.6321 | 0.01245 | -0.1517 | -50.7711
-12.5 | -0.5912 | 0.01194 | -0.1505 | -49.5142
-12 | -0.5505 | 0.01142 | -0.1493 | -48.2049
-11.5 | -0.5093 | 0.01091 | -0.148 | -46.6819
-11 | -0.4681 | 0.01042 | -0.1467 | -44.9232
-10.5 | -0.4253 | 0.00998 | -0.1457 | -42.6152
-10 | -0.3824 | 0.00956 | -0.1445 | -40
-9.5 | -0.3386 | 0.0092 | -0.1435 | -36.8043
-9 | -0.2934 | 0.00886 | -0.1426 | -33.1151
-8.5 | -0.2478 | 0.00857 | -0.1418 | -28.9148
-8 | -0.2022 | 0.00829 | -0.1409 | -24.3908
-7.5 | -0.1573 | 0.00799 | -0.1399 | -19.6871
-7 | -0.1123 | 0.00773 | -0.1388 | -14.5278
-6.5 | -0.0657 | 0.00752 | -0.1379 | -8.7367
-6 | -0.0215 | 0.00727 | -0.1366 | -2.9574
-5.5 | 0.0242 | 0.00707 | -0.1356 | 3.4229
-5 | 0.0684 | 0.00681 | -0.1342 | 10.0441
-4.5 | 0.1104 | 0.00653 | -0.1323 | 16.9066
-4 | 0.147 | 0.0062 | -0.1292 | 23.7097
-3.5 | 0.1768 | 0.00599 | -0.1245 | 29.5159
-3 | 0.2149 | 0.00573 | -0.1216 | 37.5044
-2.5 | 0.2554 | 0.00543 | -0.1192 | 47.035
-2 | 0.2963 | 0.00509 | -0.1169 | 58.2122
-1.5 | 0.3343 | 0.00462 | -0.1141 | 72.3593
-1 | 0.3734 | 0.00411 | -0.1115 | 90.8516
-0.5 | 0.408 | 0.00333 | -0.108 | 122.5225
0 | 0.464 | 0.0033 | -0.1088 | 140.6061
0.5 | 0.5192 | 0.00328 | -0.1093 | 158.2927
1 | 0.5707 | 0.00336 | -0.109 | 169.8512
1.5 | 0.6095 | 0.00339 | -0.1058 | 179.7935
2 | 0.6568 | 0.00346 | -0.1046 | 189.8266
2.5 | 0.6857 | 0.00372 | -0.0994 | 184.328
3 | 0.6855 | 0.00441 | -0.0882 | 155.4422
3.5 | 0.6662 | 0.00565 | -0.0735 | 117.9115
4 | 0.6617 | 0.00687 | -0.0622 | 96.3173
4.5 | 0.6421 | 0.00863 | -0.0484 | 74.4032
5 | 0.6246 | 0.01053 | -0.0356 | 59.3162
5.5 | 0.6345 | 0.01189 | -0.0282 | 53.3642
6 | 0.6516 | 0.01309 | -0.0223 | 49.7785
6.5 | 0.6727 | 0.01429 | -0.0174 | 47.0749
7 | 0.705 | 0.01516 | -0.0144 | 46.504
7.5 | 0.7344 | 0.01617 | -0.0111 | 45.4174
8 | 0.7658 | 0.01716 | -0.0082 | 44.627
8.5 | 0.8018 | 0.018 | -0.0062 | 44.5444
9 | 0.8351 | 0.01896 | -0.0038 | 44.0454
9.5 | 0.8645 | 0.02014 | -0.0009 | 42.9245
10 | 0.9006 | 0.02107 | 0.0009 | 42.7432
10.5 | 0.9378 | 0.02198 | 0.0025 | 42.6661
11 | 0.9734 | 0.02298 | 0.0041 | 42.3586
11.5 | 1.0095 | 0.02398 | 0.0056 | 42.0976
12 | 1.0473 | 0.02493 | 0.0069 | 42.0096
12.5 | 1.0855 | 0.02587 | 0.0079 | 41.9598
13 | 1.1189 | 0.02709 | 0.0095 | 41.3031
13.5 | 1.1539 | 0.02822 | 0.0109 | 40.8894
14 | 1.1908 | 0.02929 | 0.0118 | 40.6555
14.5 | 1.2215 | 0.03072 | 0.0135 | 39.7624
15 | 1.2539 | 0.03206 | 0.0149 | 39.111
15.5 | 1.2842 | 0.03356 | 0.0164 | 38.2658
16 | 1.3104 | 0.03534 | 0.0182 | 37.0798
16.5 | 1.3322 | 0.03748 | 0.0203 | 35.5443
17 | 1.3564 | 0.03952 | 0.022 | 34.3219
17.5 | 1.3805 | 0.04162 | 0.0235 | 33.1691
18 | 1.4023 | 0.04396 | 0.025 | 31.8995
18.5 | 1.4252 | 0.04629 | 0.0262 | 30.7885
19 | 1.4415 | 0.04923 | 0.0277 | 29.2809
19.5 | 1.4622 | 0.05187 | 0.0286 | 28.1897
20 | 1.4806 | 0.05477 | 0.0295 | 27.033

## 83. Re 6M Mach 0.10 (1)
BIGFOIL.COM POLAR EXPORT
NACA67A520
NACA67A520 |  |  |  | Cl Max: | 1.775 | at alpha= | 13.5 | deg
JavaFoil+Calcfoil stall+Eppler ext transition |  |  |  | L/D Max: | 187.356 | at alpha= | 1.5 | deg
Re: | 6000000 |  |  | Cd Min: | 0.00346 | at alpha= | -1 | deg
Mach: | 0.1 |  |  | Cl=0 at alpha= | -4.2143 | deg
|  |  |  | @ Cl=0.1, Cd= | 0.0060641
|  |  |  | @ Cl=0.4, Cd= | 0.0034619
|  |  |  | @ Cl=0.6, Cd= | 0.0036848
alpha (deg) | Cl | Cd | Cm | Cl/Cd
-19.5 | -0.877 | 0.14636 | -0.028 | -5.994
-19 | -0.89 | 0.13855 | -0.029 | -6.422
-18.5 | -0.9 | 0.13102 | -0.03 | -6.873
-18 | -0.911 | 0.12034 | -0.033 | -7.568
-17.5 | -0.916 | 0.11318 | -0.034 | -8.097
-17 | -0.92 | 0.10561 | -0.036 | -8.71
-16.5 | -0.922 | 0.09712 | -0.038 | -9.492
-16 | -0.918 | 0.09096 | -0.04 | -10.097
-15.5 | -0.918 | 0.08001 | -0.043 | -11.479
-15 | -0.921 | 0.06642 | -0.047 | -13.862
-14.5 | -1.002 | 0.02214 | -0.059 | -45.241
-14 | -0.98 | 0.01968 | -0.061 | -49.792
-13.5 | -0.953 | 0.01793 | -0.063 | -53.151
-13 | -0.924 | 0.01634 | -0.065 | -56.581
-12.5 | -0.892 | 0.01496 | -0.067 | -59.578
-12 | -0.857 | 0.01282 | -0.069 | -66.846
-11.5 | -0.815 | 0.012 | -0.071 | -67.959
-11 | -0.771 | 0.01142 | -0.073 | -67.495
-10.5 | -0.724 | 0.01074 | -0.074 | -67.426
-10 | -0.675 | 0.01003 | -0.076 | -67.32
-9.5 | -0.624 | 0.00985 | -0.078 | -63.369
-9 | -0.571 | 0.0094 | -0.08 | -60.751
-8.5 | -0.516 | 0.00904 | -0.081 | -57.134
-8 | -0.46 | 0.00871 | -0.083 | -52.79
-7.5 | -0.402 | 0.0084 | -0.085 | -47.882
-7 | -0.343 | 0.00814 | -0.087 | -42.171
-6.5 | -0.283 | 0.00787 | -0.088 | -36.004
-6 | -0.222 | 0.00762 | -0.09 | -29.184
-5.5 | -0.161 | 0.00741 | -0.092 | -21.7
-5 | -0.099 | 0.00717 | -0.093 | -13.747
-4.5 | -0.036 | 0.00698 | -0.095 | -5.167
-4 | 0.027 | 0.00672 | -0.097 | 3.992
-3.5 | 0.09 | 0.00618 | -0.099 | 14.57
-3 | 0.153 | 0.00545 | -0.1 | 28.166
-2.5 | 0.218 | 0.00475 | -0.102 | 45.932
-2 | 0.284 | 0.00372 | -0.105 | 76.256
-1.5 | 0.348 | 0.00347 | -0.107 | 100.281
-1 | 0.412 | 0.00346 | -0.108 | 119.227
-0.5 | 0.476 | 0.00349 | -0.11 | 136.433
0 | 0.534 | 0.00363 | -0.111 | 147.277
0.5 | 0.597 | 0.00368 | -0.113 | 162.027
1 | 0.66 | 0.00378 | -0.115 | 174.6
1.5 | 0.722 | 0.00386 | -0.116 | 187.356
2 | 0.784 | 0.00458 | -0.118 | 170.995
2.5 | 0.846 | 0.00493 | -0.119 | 171.462
3 | 0.907 | 0.00619 | -0.121 | 146.544
3.5 | 0.962 | 0.00736 | -0.122 | 130.711
4 | 1.021 | 0.00794 | -0.124 | 128.587
4.5 | 1.08 | 0.00906 | -0.125 | 119.23
5 | 1.138 | 0.00993 | -0.127 | 114.596
5.5 | 1.195 | 0.01084 | -0.128 | 110.262
6 | 1.252 | 0.012 | -0.13 | 104.279
6.5 | 1.307 | 0.01334 | -0.131 | 98.022
7 | 1.361 | 0.0141 | -0.133 | 96.489
7.5 | 1.411 | 0.01473 | -0.134 | 95.763
8 | 1.459 | 0.01532 | -0.135 | 95.27
8.5 | 1.505 | 0.01598 | -0.137 | 94.185
9 | 1.548 | 0.01645 | -0.138 | 94.116
9.5 | 1.589 | 0.01718 | -0.14 | 92.462
10 | 1.626 | 0.0184 | -0.141 | 88.371
10.5 | 1.66 | 0.01914 | -0.142 | 86.697
11 | 1.69 | 0.01996 | -0.144 | 84.687
11.5 | 1.717 | 0.02076 | -0.145 | 82.707
12 | 1.74 | 0.02155 | -0.146 | 80.748
12.5 | 1.758 | 0.0224 | -0.148 | 78.478
13 | 1.769 | 0.02344 | -0.149 | 75.454
13.5 | 1.775 | 0.02434 | -0.15 | 72.897
14 | 1.775 | 0.02527 | -0.151 | 70.257
14.5 | 1.771 | 0.02641 | -0.153 | 67.058
15 | 1.762 | 0.02771 | -0.154 | 63.588
15.5 | 1.749 | 0.02891 | -0.155 | 60.498
16 | 1.731 | 0.03039 | -0.156 | 56.968
16.5 | 1.71 | 0.03175 | -0.157 | 53.842
17 | 1.684 | 0.03322 | -0.158 | 50.697
17.5 | 1.655 | 0.03493 | -0.159 | 47.381
18 | 1.623 | 0.03644 | -0.16 | 44.54
18.5 | 1.588 | 0.03843 | -0.16 | 41.321

## 84. Re 6M Mach 0.10 (2)
BIGFOIL.COM POLAR EXPORT
NACA67A520
NACA67A520 |  |  |  | Cl Max: | 1.4772 | at alpha= | 20 | deg
XFOIL ncrit=9 |  |  |  | L/D Max: | 188.309 | at alpha= | 2 | deg
Re: | 6000000 |  |  | Cd Min: | 0.05659 | at alpha= | 20 | deg
Mach: | 0.1 |  |  | Cl=0 at alpha= | -5.8039 | deg
|  |  |  | @ Cl=0.1, Cd= | 0.006669
|  |  |  | @ Cl=0.4, Cd= | 0.0035588
|  |  |  | @ Cl=0.6, Cd= | 0.0034008
alpha (deg) | Cl | Cd | Cm | Cl/Cd
-20 | -1.0642 | 0.02774 | -0.1776 | -38.3634
-19.5 | -1.0472 | 0.02562 | -0.1759 | -40.8743
-19 | -1.0268 | 0.0238 | -0.1741 | -43.1429
-18.5 | -1.0034 | 0.02224 | -0.1723 | -45.1169
-18 | -0.9769 | 0.02091 | -0.1704 | -46.7193
-17.5 | -0.9484 | 0.01978 | -0.1686 | -47.9474
-17 | -0.9168 | 0.01874 | -0.167 | -48.9221
-16.5 | -0.8853 | 0.01773 | -0.1653 | -49.9323
-16 | -0.8503 | 0.01687 | -0.1639 | -50.4031
-15.5 | -0.8157 | 0.01607 | -0.1623 | -50.7592
-15 | -0.7801 | 0.01528 | -0.1607 | -51.0537
-14.5 | -0.7439 | 0.01457 | -0.159 | -51.057
-14 | -0.7079 | 0.01385 | -0.1572 | -51.1119
-13.5 | -0.6709 | 0.01319 | -0.1555 | -50.8643
-13 | -0.6325 | 0.0126 | -0.1539 | -50.1984
-12.5 | -0.591 | 0.01208 | -0.1527 | -48.9238
-12 | -0.5499 | 0.01156 | -0.1515 | -47.5692
-11.5 | -0.5085 | 0.01103 | -0.1502 | -46.1015
-11 | -0.4662 | 0.01056 | -0.1489 | -44.1477
-10.5 | -0.4246 | 0.01007 | -0.1475 | -42.1648
-10 | -0.3811 | 0.00965 | -0.1464 | -39.4922
-9.5 | -0.3368 | 0.00928 | -0.1453 | -36.2931
-9 | -0.2918 | 0.00893 | -0.1443 | -32.6764
-8.5 | -0.2456 | 0.00863 | -0.1435 | -28.4589
-8 | -0.2 | 0.00835 | -0.1426 | -23.9521
-7.5 | -0.1548 | 0.00805 | -0.1415 | -19.2298
-7 | -0.1093 | 0.00778 | -0.1404 | -14.0488
-6.5 | -0.0628 | 0.00756 | -0.1395 | -8.3069
-6 | -0.018 | 0.00732 | -0.1382 | -2.459
-5.5 | 0.0279 | 0.00711 | -0.1371 | 3.9241
-5 | 0.0724 | 0.00685 | -0.1357 | 10.5693
-4.5 | 0.1151 | 0.00657 | -0.1339 | 17.519
-4 | 0.1522 | 0.00623 | -0.1309 | 24.4302
-3.5 | 0.1829 | 0.00599 | -0.1263 | 30.5342
-3 | 0.2184 | 0.00575 | -0.1227 | 37.9826
-2.5 | 0.2582 | 0.00545 | -0.1202 | 47.3761
-2 | 0.2987 | 0.00511 | -0.1178 | 58.454
-1.5 | 0.3363 | 0.00464 | -0.1148 | 72.4784
-1 | 0.3752 | 0.00413 | -0.1121 | 90.8475
-0.5 | 0.4095 | 0.00334 | -0.1085 | 122.6048
0 | 0.4657 | 0.00332 | -0.1091 | 140.2711
0.5 | 0.5207 | 0.00329 | -0.1096 | 158.2675
1 | 0.5704 | 0.00337 | -0.1088 | 169.2582
1.5 | 0.6089 | 0.00341 | -0.1055 | 178.563
2 | 0.6572 | 0.00349 | -0.1045 | 188.3095
2.5 | 0.6872 | 0.00374 | -0.0995 | 183.7433
3 | 0.6882 | 0.00442 | -0.0884 | 155.7014
3.5 | 0.6681 | 0.00568 | -0.0735 | 117.6232
4 | 0.6622 | 0.00695 | -0.0619 | 95.2806
4.5 | 0.6442 | 0.00868 | -0.0483 | 74.2166
5 | 0.626 | 0.01061 | -0.0353 | 59.0009
5.5 | 0.6349 | 0.01201 | -0.0277 | 52.8643
6.5 | 0.6726 | 0.01445 | -0.0167 | 46.5467
7 | 0.7049 | 0.01532 | -0.0137 | 46.0117
7.5 | 0.7334 | 0.0164 | -0.0102 | 44.7195
8 | 0.7659 | 0.01735 | -0.0074 | 44.1441
8.5 | 0.8021 | 0.0182 | -0.0054 | 44.0714
9 | 0.8332 | 0.01929 | -0.0025 | 43.1934
9.5 | 0.8647 | 0.0204 | 0.0001 | 42.3873
10 | 0.9014 | 0.02133 | 0.0018 | 42.2597
10.5 | 0.9379 | 0.02229 | 0.0035 | 42.0772
11 | 0.9731 | 0.02334 | 0.0053 | 41.6924
11.5 | 1.0107 | 0.02431 | 0.0067 | 41.5755
12 | 1.0488 | 0.02527 | 0.008 | 41.5038
12.5 | 1.0847 | 0.02637 | 0.0094 | 41.1339
13 | 1.12 | 0.02751 | 0.0108 | 40.7125
13.5 | 1.1558 | 0.02864 | 0.0121 | 40.3561
14 | 1.1906 | 0.02988 | 0.0135 | 39.8461
14.5 | 1.2229 | 0.03127 | 0.015 | 39.1078
15 | 1.2563 | 0.0326 | 0.0163 | 38.5368
15.5 | 1.2835 | 0.03434 | 0.0183 | 37.3762
16 | 1.311 | 0.03609 | 0.02 | 36.3259
16.5 | 1.3319 | 0.03837 | 0.0222 | 34.712
17 | 1.3568 | 0.04043 | 0.0239 | 33.5592
17.5 | 1.3815 | 0.04256 | 0.0254 | 32.4601
18 | 1.3999 | 0.04526 | 0.0272 | 30.9302
18.5 | 1.424 | 0.04758 | 0.0283 | 29.9285
19 | 1.4424 | 0.05043 | 0.0297 | 28.602
19.5 | 1.4613 | 0.05333 | 0.0307 | 27.4011
20 | 1.4772 | 0.05659 | 0.0316 | 26.1036

## 85. Re 6M Mach 0.25 (1)
BIGFOIL.COM POLAR EXPORT
NACA67A520
NACA67A520 |  |  |  | Cl Max: | 1.723 | at alpha= | 12.5 | deg
JavaFoil+Calcfoil stall+Eppler ext transition |  |  |  | L/D Max: | 187.8 | at alpha= | 1.5 | deg
Re: | 6000000 |  |  | Cd Min: | 0.00338 | at alpha= | -2 | deg
Mach: | 0.25 |  |  | Cl=0 at alpha= | -4.2154 | deg
|  |  |  | @ Cl=0.1, Cd= | 0.0062239
|  |  |  | @ Cl=0.4, Cd= | 0.0035109
|  |  |  | @ Cl=0.6, Cd= | 0.003772
alpha (deg) | Cl | Cd | Cm | Cl/Cd
-18 | -0.705 | 0.14257 | -0.029 | -4.946
-17.5 | -0.738 | 0.13369 | -0.03 | -5.52
-17 | -0.766 | 0.12439 | -0.032 | -6.16
-16.5 | -0.789 | 0.11731 | -0.034 | -6.727
-16 | -0.807 | 0.10904 | -0.036 | -7.404
-15.5 | -0.82 | 0.1007 | -0.038 | -8.146
-15 | -0.829 | 0.0922 | -0.04 | -8.987
-14.5 | -0.821 | 0.08726 | -0.042 | -9.411
-14 | -0.827 | 0.06966 | -0.048 | -11.867
-13.5 | -0.84 | 0.04867 | -0.055 | -17.27
-13 | -0.894 | 0.0201 | -0.066 | -44.474
-12.5 | -0.872 | 0.0172 | -0.068 | -50.664
-12 | -0.844 | 0.01526 | -0.07 | -55.312
-11.5 | -0.81 | 0.01401 | -0.072 | -57.831
-11 | -0.774 | 0.0123 | -0.074 | -62.877
-10.5 | -0.73 | 0.01166 | -0.076 | -62.607
-10 | -0.683 | 0.01109 | -0.078 | -61.553
-9.5 | -0.633 | 0.01033 | -0.08 | -61.273
-9 | -0.581 | 0.00981 | -0.082 | -59.198
-8.5 | -0.526 | 0.00939 | -0.083 | -56.059
-8 | -0.469 | 0.009 | -0.085 | -52.163
-7.5 | -0.411 | 0.00868 | -0.087 | -47.337
-7 | -0.351 | 0.00838 | -0.089 | -41.918
-6.5 | -0.29 | 0.0081 | -0.09 | -35.799
-6 | -0.228 | 0.00783 | -0.092 | -29.103
-5.5 | -0.165 | 0.00759 | -0.094 | -21.729
-5 | -0.101 | 0.00735 | -0.096 | -13.761
-4.5 | -0.037 | 0.00714 | -0.098 | -5.178
-4 | 0.028 | 0.00694 | -0.099 | 3.964
-3.5 | 0.092 | 0.00631 | -0.101 | 14.629
-3 | 0.157 | 0.00561 | -0.103 | 28.068
-2.5 | 0.224 | 0.00485 | -0.105 | 46.152
-2 | 0.291 | 0.00338 | -0.107 | 86.124
-1.5 | 0.358 | 0.00353 | -0.109 | 101.369
-1 | 0.424 | 0.0035 | -0.111 | 121.041
-0.5 | 0.489 | 0.00355 | -0.113 | 137.815
0 | 0.548 | 0.0037 | -0.114 | 148.184
0.5 | 0.613 | 0.00379 | -0.116 | 161.807
1 | 0.677 | 0.00385 | -0.118 | 175.734
1.5 | 0.742 | 0.00395 | -0.119 | 187.8
2 | 0.805 | 0.00472 | -0.121 | 170.632
2.5 | 0.869 | 0.00508 | -0.122 | 170.825
3 | 0.931 | 0.0064 | -0.124 | 145.449
3.5 | 0.987 | 0.00768 | -0.125 | 128.499
4 | 1.048 | 0.00827 | -0.127 | 126.746
4.5 | 1.108 | 0.00953 | -0.128 | 116.212
5 | 1.167 | 0.01043 | -0.13 | 111.932
5.5 | 1.225 | 0.01151 | -0.132 | 106.465
6 | 1.283 | 0.01267 | -0.133 | 101.256
6.5 | 1.338 | 0.01404 | -0.135 | 95.328
7 | 1.392 | 0.01487 | -0.136 | 93.663
7.5 | 1.442 | 0.01552 | -0.138 | 92.922
8 | 1.489 | 0.01624 | -0.139 | 91.714
8.5 | 1.534 | 0.01679 | -0.141 | 91.333
9 | 1.574 | 0.01743 | -0.142 | 90.286
9.5 | 1.61 | 0.01884 | -0.143 | 85.49
10 | 1.642 | 0.0196 | -0.145 | 83.777
10.5 | 1.67 | 0.02058 | -0.146 | 81.149
11 | 1.692 | 0.02142 | -0.148 | 79.011
11.5 | 1.709 | 0.02246 | -0.149 | 76.088
12 | 1.72 | 0.02334 | -0.15 | 73.686
12.5 | 1.723 | 0.02454 | -0.152 | 70.227
13 | 1.715 | 0.02565 | -0.153 | 66.885
13.5 | 1.698 | 0.02818 | -0.154 | 60.267
14 | 1.675 | 0.02817 | -0.155 | 59.472
14.5 | 1.643 | 0.0296 | -0.156 | 55.489
15 | 1.602 | 0.03112 | -0.158 | 51.487
15.5 | 1.554 | 0.03274 | -0.159 | 47.477
16 | 1.499 | 0.0346 | -0.16 | 43.318
16.5 | 1.435 | 0.03729 | -0.16 | 38.477
17 | 1.365 | 0.03992 | -0.161 | 34.198
17.5 | 1.289 | 0.043 | -0.162 | 29.981

## 86. Re 6M Mach 0.25 (2)
BIGFOIL.COM POLAR EXPORT
NACA67A520
NACA67A520 |  |  |  | Cl Max: | 1.4582 | at alpha= | 20 | deg
XFOIL ncrit=9 |  |  |  | L/D Max: | 179.781 | at alpha= | 2 | deg
Re: | 6000000 |  |  | Cd Min: | 0.06695 | at alpha= | 20 | deg
Mach: | 0.25 |  |  | Cl=0 at alpha= | -6.0053 | deg
|  |  |  | @ Cl=0.1, Cd= | 0.007026
|  |  |  | @ Cl=0.4, Cd= | 0.0038663
|  |  |  | @ Cl=0.6, Cd= | 0.0035401
alpha (deg) | Cl | Cd | Cm | Cl/Cd
-20 | -1.0158 | 0.03628 | -0.1984 | -27.9989
-19.5 | -1.0131 | 0.03238 | -0.1972 | -31.2878
-19 | -0.9937 | 0.02982 | -0.1958 | -33.3233
-18.5 | -0.9787 | 0.02723 | -0.1936 | -35.942
-18 | -0.9619 | 0.02495 | -0.191 | -38.5531
-17.5 | -0.935 | 0.02332 | -0.1887 | -40.0943
-17 | -0.9119 | 0.02153 | -0.186 | -42.3549
-16.5 | -0.881 | 0.02018 | -0.1837 | -43.6571
-16 | -0.8493 | 0.01895 | -0.1812 | -44.8179
-15.5 | -0.8148 | 0.01789 | -0.1789 | -45.545
-15 | -0.7795 | 0.01691 | -0.1766 | -46.097
-14.5 | -0.7434 | 0.01601 | -0.1743 | -46.4335
-14 | -0.7063 | 0.01517 | -0.1719 | -46.559
-13.5 | -0.6697 | 0.01433 | -0.1694 | -46.7341
-13 | -0.6315 | 0.01356 | -0.1671 | -46.5708
-12.5 | -0.5899 | 0.01289 | -0.1653 | -45.7642
-12 | -0.5478 | 0.01229 | -0.1635 | -44.5728
-11.5 | -0.5033 | 0.01176 | -0.162 | -42.7976
-11 | -0.4608 | 0.01118 | -0.1601 | -41.2165
-10.5 | -0.417 | 0.01066 | -0.1585 | -39.1182
-10 | -0.3731 | 0.01016 | -0.1568 | -36.7224
-9.5 | -0.3287 | 0.00971 | -0.1552 | -33.8517
-9 | -0.2818 | 0.00934 | -0.154 | -30.1713
-8.5 | -0.2353 | 0.00899 | -0.1527 | -26.1735
-8 | -0.1877 | 0.00868 | -0.1516 | -21.6244
-7.5 | -0.1407 | 0.00837 | -0.1504 | -16.81
-7 | -0.0945 | 0.00807 | -0.149 | -11.71
-6.5 | -0.0464 | 0.00783 | -0.1479 | -5.9259
-6 | 0.0005 | 0.00759 | -0.1467 | 0.065876
-5.5 | 0.0479 | 0.00733 | -0.1455 | 6.5348
-5 | 0.0943 | 0.00706 | -0.1441 | 13.3569
-4.5 | 0.1396 | 0.00679 | -0.1425 | 20.5596
-4 | 0.1802 | 0.00645 | -0.1398 | 27.938
-3.5 | 0.2153 | 0.00609 | -0.1361 | 35.353
-3 | 0.2425 | 0.00586 | -0.1304 | 41.3823
-2.5 | 0.2753 | 0.00557 | -0.1259 | 49.4255
-2 | 0.3127 | 0.00523 | -0.1224 | 59.7897
-1.5 | 0.3474 | 0.00476 | -0.1185 | 72.9832
-1 | 0.3843 | 0.00426 | -0.115 | 90.2113
-0.5 | 0.4174 | 0.00343 | -0.1108 | 121.691
0 | 0.473 | 0.00339 | -0.111 | 139.528
0.5 | 0.5239 | 0.00336 | -0.11 | 155.9226
1 | 0.5637 | 0.00344 | -0.1066 | 163.8663
1.5 | 0.6072 | 0.00356 | -0.1041 | 170.5618
2 | 0.658 | 0.00366 | -0.1032 | 179.7814
2.5 | 0.6925 | 0.00391 | -0.0989 | 177.11
3 | 0.6985 | 0.00459 | -0.0887 | 152.1786
3.5 | 0.6786 | 0.0059 | -0.0735 | 115.0169
4 | 0.6625 | 0.00742 | -0.0596 | 89.2857
4.5 | 0.649 | 0.00915 | -0.0467 | 70.929
5.5 | 0.6325 | 0.01283 | -0.0244 | 49.2985
6 | 0.6489 | 0.01414 | -0.0181 | 45.8911
6.5 | 0.6695 | 0.01544 | -0.0128 | 43.3614
7 | 0.7009 | 0.01643 | -0.0094 | 42.6598
7.5 | 0.7328 | 0.01744 | -0.0061 | 42.0183
8 | 0.7637 | 0.01859 | -0.0028 | 41.0812
8.5 | 0.7996 | 0.01955 | -0.0003 | 40.9003
9 | 0.8344 | 0.0206 | 0.0022 | 40.5049
9.5 | 0.8639 | 0.02193 | 0.0054 | 39.3935
10 | 0.9004 | 0.023 | 0.0076 | 39.1478
10.5 | 0.9388 | 0.02403 | 0.0094 | 39.0678
11 | 0.9768 | 0.02512 | 0.0112 | 38.8854
11.5 | 1.0132 | 0.02632 | 0.0131 | 38.4954
12 | 1.0532 | 0.02738 | 0.0145 | 38.466
12.5 | 1.0907 | 0.02857 | 0.0161 | 38.1764
13 | 1.1251 | 0.02999 | 0.0181 | 37.5158
13.5 | 1.1634 | 0.03123 | 0.0195 | 37.2526
14 | 1.1976 | 0.03275 | 0.0213 | 36.5679
14.5 | 1.2303 | 0.03437 | 0.0232 | 35.7958
15 | 1.2579 | 0.03636 | 0.0255 | 34.5957
15.5 | 1.2841 | 0.03849 | 0.0278 | 33.3619
16 | 1.309 | 0.04081 | 0.03 | 32.0755
16.5 | 1.3333 | 0.04323 | 0.0321 | 30.842
17 | 1.3574 | 0.04577 | 0.034 | 29.657
17.5 | 1.3783 | 0.04866 | 0.0358 | 28.3251
18 | 1.3963 | 0.05189 | 0.0376 | 26.9088
18.5 | 1.4166 | 0.05503 | 0.0389 | 25.7423
19 | 1.4331 | 0.05864 | 0.0402 | 24.4389
19.5 | 1.4481 | 0.06251 | 0.0411 | 23.1659
20 | 1.4582 | 0.06695 | 0.0419 | 21.7804

## 87. Re 6M Mach 0.50 (1)
BIGFOIL.COM POLAR EXPORT
NACA67A520
NACA67A520 |  |  |  | Cl Max: | 1.58 | at alpha= | 8.5 | deg
JavaFoil+Calcfoil stall+Eppler ext transition |  |  |  | L/D Max: | 196.068 | at alpha= | 1.5 | deg
Re: | 6000000 |  |  | Cd Min: | 0.00369 | at alpha= | -1.5 | deg
Mach: | 0.5 |  |  | Cl=0 at alpha= | -4.2153 | deg
|  |  |  | @ Cl=0.1, Cd= | 0.0073384
|  |  |  | @ Cl=0.4, Cd= | 0.0036911
|  |  |  | @ Cl=0.6, Cd= | 0.0037783
alpha (deg) | Cl | Cd | Cm | Cl/Cd
-20 | -0.913 | 0.15741 | -0.031 | -5.802
-19.5 | -0.882 | 0.15443 | -0.032 | -5.714
-19 | -0.852 | 0.14947 | -0.031 | -5.698
-18.5 | -0.823 | 0.14437 | -0.032 | -5.701
-18 | -0.795 | 0.13984 | -0.033 | -5.682
-17.5 | -0.768 | 0.13809 | -0.035 | -5.56
-17 | -0.738 | 0.13166 | -0.035 | -5.606
-16.5 | -0.708 | 0.12562 | -0.035 | -5.636
-16 | -0.679 | 0.1229 | -0.035 | -5.527
-15.5 | -0.651 | 0.11601 | -0.036 | -5.611
-15 | -0.622 | 0.11345 | -0.037 | -5.487
-14.5 | -0.594 | 0.10718 | -0.038 | -5.542
-14 | -0.564 | 0.10197 | -0.038 | -5.536
-13.5 | -0.536 | 0.09393 | -0.039 | -5.705
-13 | -0.507 | 0.08833 | -0.04 | -5.74
-12.5 | -0.479 | 0.08239 | -0.041 | -5.808
-12 | -0.449 | 0.08918 | -0.041 | -5.038
-11.5 | -0.42 | 0.09498 | -0.041 | -4.426
-11 | -0.392 | 0.08967 | -0.041 | -4.366
-10.5 | -0.363 | 0.07838 | -0.043 | -4.633
-10 | -0.43 | 0.06928 | -0.046 | -6.206
-9.5 | -0.591 | 0.01441 | -0.088 | -41.016
-9 | -0.582 | 0.01275 | -0.09 | -45.634
-8.5 | -0.547 | 0.01173 | -0.092 | -46.6
-8 | -0.499 | 0.01068 | -0.094 | -46.715
-7.5 | -0.443 | 0.01009 | -0.096 | -43.924
-7 | -0.382 | 0.00963 | -0.098 | -39.715
-6.5 | -0.318 | 0.00921 | -0.1 | -34.502
-6 | -0.251 | 0.00882 | -0.102 | -28.44
-5.5 | -0.182 | 0.00849 | -0.104 | -21.433
-5 | -0.112 | 0.00818 | -0.106 | -13.679
-4.5 | -0.041 | 0.00789 | -0.108 | -5.192
-4 | 0.031 | 0.00763 | -0.11 | 4.002
-3.5 | 0.102 | 0.00733 | -0.112 | 13.987
-3 | 0.175 | 0.0064 | -0.114 | 27.333
-2.5 | 0.249 | 0.00573 | -0.116 | 43.397
-2 | 0.324 | 0.00398 | -0.119 | 81.212
-1.5 | 0.398 | 0.00369 | -0.121 | 107.733
-1 | 0.471 | 0.00373 | -0.123 | 126.541
-0.5 | 0.545 | 0.00377 | -0.125 | 144.408
0 | 0.611 | 0.00378 | -0.127 | 161.368
0.5 | 0.683 | 0.00398 | -0.129 | 171.411
1 | 0.755 | 0.00409 | -0.131 | 184.368
1.5 | 0.826 | 0.00421 | -0.133 | 196.068
2 | 0.897 | 0.00527 | -0.134 | 170.231
2.5 | 0.967 | 0.00576 | -0.136 | 168.083
3 | 1.037 | 0.00749 | -0.138 | 138.55
3.5 | 1.096 | 0.00926 | -0.14 | 118.395
4 | 1.163 | 0.01015 | -0.141 | 114.575
4.5 | 1.228 | 0.01191 | -0.143 | 103.099
5 | 1.291 | 0.01311 | -0.145 | 98.493
5.5 | 1.352 | 0.01482 | -0.146 | 91.229
6 | 1.411 | 0.01688 | -0.148 | 83.614
6.5 | 1.467 | 0.01785 | -0.15 | 82.176
7 | 1.516 | 0.01879 | -0.152 | 80.668
7.5 | 1.552 | 0.01973 | -0.153 | 78.701
8 | 1.576 | 0.0207 | -0.155 | 76.165
8.5 | 1.58 | 0.02287 | -0.157 | 69.099
9 | 1.55 | 0.02445 | -0.158 | 63.388
9.5 | 1.441 | 0.02621 | -0.16 | 54.957
10 | 0.976 | 0.02849 | -0.161 | 34.271
10.5 | 1.006 | 0.03308 | -0.162 | 30.411
11 | 1.042 | 0.03058 | -0.164 | 34.063
11.5 | 1.066 | 0.03433 | -0.164 | 31.059
12 | 0.924 | 0.0917 | -0.089 | 10.071
12.5 | 0.949 | 0.09534 | -0.087 | 9.959
13 | 0.977 | 0.09682 | -0.088 | 10.09
13.5 | 1.162 | 0.05078 | -0.164 | 22.878

## 88. Re 6M Mach 0.50 (2)
BIGFOIL.COM POLAR EXPORT
NACA67A520
NACA67A520 |  |  |  | Cl Max: | 1.2963 | at alpha= | 16 | deg
XFOIL ncrit=9 |  |  |  | L/D Max: | 134.369 | at alpha= | 2.5 | deg
Re: | 6000000 |  |  | Cd Min: | 0.15023 | at alpha= | 20 | deg
Mach: | 0.5 |  |  | Cl=0 at alpha= | -6.7186 | deg
|  |  |  | @ Cl=0.1, Cd= | 0.0086628
|  |  |  | @ Cl=0.4, Cd= | 0.0046395
|  |  |  | @ Cl=0.6, Cd= | 0.0045836
alpha (deg) | Cl | Cd | Cm | Cl/Cd
-17.5 | -0.1763 | 0.10876 | -0.2098 | -1.621
-17 | -0.2025 | 0.09787 | -0.2162 | -2.0691
-16.5 | -0.2415 | 0.08624 | -0.2231 | -2.8003
-16 | -0.2882 | 0.07448 | -0.2298 | -3.8695
-15.5 | -0.3204 | 0.06422 | -0.2352 | -4.9891
-15 | -0.3485 | 0.05388 | -0.2413 | -6.4681
-14.5 | -0.3815 | 0.04418 | -0.2463 | -8.6351
-14 | -0.4186 | 0.03605 | -0.2476 | -11.6117
-13.5 | -0.4574 | 0.0294 | -0.2448 | -15.5578
-13 | -0.484 | 0.02441 | -0.239 | -19.8279
-12.5 | -0.5002 | 0.02047 | -0.2315 | -24.4358
-12 | -0.492 | 0.01781 | -0.2244 | -27.6249
-11.5 | -0.4742 | 0.0157 | -0.2173 | -30.2038
-11 | -0.4359 | 0.01439 | -0.212 | -30.2919
-10.5 | -0.3915 | 0.0134 | -0.2074 | -29.2164
-10 | -0.3422 | 0.01262 | -0.2036 | -27.1157
-9.5 | -0.2935 | 0.0119 | -0.1999 | -24.6639
-9 | -0.2425 | 0.01131 | -0.1967 | -21.4412
-8.5 | -0.1907 | 0.01078 | -0.1938 | -17.6902
-8 | -0.1386 | 0.01032 | -0.1911 | -13.4302
-7.5 | -0.0841 | 0.00993 | -0.1889 | -8.4693
-7 | -0.03 | 0.00952 | -0.1869 | -3.1513
-6.5 | 0.0233 | 0.00913 | -0.1848 | 2.552
-6 | 0.0778 | 0.0088 | -0.1831 | 8.8409
-5.5 | 0.1312 | 0.00847 | -0.1813 | 15.49
-5 | 0.1839 | 0.00815 | -0.1794 | 22.5644
-4.5 | 0.2352 | 0.00784 | -0.1773 | 30
-4 | 0.2853 | 0.00754 | -0.1751 | 37.8382
-3.5 | 0.325 | 0.0071 | -0.1709 | 45.7746
-3 | 0.3632 | 0.00671 | -0.1663 | 54.1282
-2 | 0.3879 | 0.00589 | -0.1461 | 65.8574
-1.5 | 0.3883 | 0.00558 | -0.133 | 69.5878
-1 | 0.3846 | 0.00509 | -0.1189 | 75.5599
-0.5 | 0.4034 | 0.00454 | -0.1101 | 88.8546
0 | 0.4369 | 0.00399 | -0.1042 | 109.4987
0.5 | 0.493 | 0.0041 | -0.1028 | 120.2439
1 | 0.5468 | 0.00433 | -0.1009 | 126.2818
1.5 | 0.5962 | 0.00456 | -0.0981 | 130.7456
2 | 0.6429 | 0.00485 | -0.0948 | 132.5567
2.5 | 0.692 | 0.00515 | -0.092 | 134.3689
3 | 0.726 | 0.00571 | -0.0861 | 127.1454
3.5 | 0.6947 | 0.0075 | -0.0676 | 92.6267
4 | 0.6453 | 0.01008 | -0.0465 | 64.0179
4.5 | 0.6402 | 0.01195 | -0.0343 | 53.5732
5.5 | 0.6358 | 0.01595 | -0.0125 | 39.8621
6 | 0.6625 | 0.01728 | -0.0068 | 38.3391
6.5 | 0.675 | 0.01915 | 0.0009 | 35.248
7 | 0.7012 | 0.02065 | 0.0063 | 33.9564
7.5 | 0.7277 | 0.02231 | 0.0115 | 32.6177
8 | 0.7635 | 0.02369 | 0.0153 | 32.2288
8.5 | 0.7998 | 0.02518 | 0.0189 | 31.7633
9 | 0.833 | 0.02687 | 0.0228 | 31.0011
9.5 | 0.865 | 0.02871 | 0.0268 | 30.1289
10 | 0.9052 | 0.03031 | 0.0298 | 29.8647
10.5 | 0.9465 | 0.03195 | 0.0326 | 29.6244
11 | 0.989 | 0.03363 | 0.0353 | 29.4083
11.5 | 1.0305 | 0.03543 | 0.0381 | 29.0855
12 | 1.0722 | 0.03733 | 0.0408 | 28.7222
12.5 | 1.1099 | 0.03956 | 0.0439 | 28.0561
13 | 1.1519 | 0.04165 | 0.0466 | 27.6567
13.5 | 1.1887 | 0.04417 | 0.0496 | 26.9119
14 | 1.2191 | 0.04721 | 0.0528 | 25.8229
14.5 | 1.2472 | 0.0506 | 0.0561 | 24.6482
15 | 1.2747 | 0.05423 | 0.0591 | 23.5054
15.5 | 1.2935 | 0.05872 | 0.0622 | 22.0283
16 | 1.2963 | 0.06471 | 0.0649 | 20.0325
16.5 | 1.28 | 0.07258 | 0.0664 | 17.6357
17 | 1.2518 | 0.08206 | 0.0661 | 15.2547
17.5 | 1.2228 | 0.09226 | 0.0639 | 13.2538
18 | 1.188 | 0.10367 | 0.0598 | 11.4594
18.5 | 1.1586 | 0.11504 | 0.0545 | 10.0713
19 | 1.1292 | 0.12682 | 0.0481 | 8.904
19.5 | 1.104 | 0.13841 | 0.0412 | 7.9763
20 | 1.0788 | 0.15023 | 0.0339 | 7.181

## 89. Re 7M Mach 0.00 (1)
BIGFOIL.COM POLAR EXPORT
NACA67A520
NACA67A520 |  |  |  | Cl Max: | 1.787 | at alpha= | 14 | deg
JavaFoil+Calcfoil stall+Eppler ext transition |  |  |  | L/D Max: | 164.01 | at alpha= | 0.5 | deg
Re: | 7000000 |  |  | Cd Min: | 0.0034 | at alpha= | -1 | deg
Mach: | 0 |  |  | Cl=0 at alpha= | -4.2143 | deg
|  |  |  | @ Cl=0.1, Cd= | 0.0059343
|  |  |  | @ Cl=0.4, Cd= | 0.0034344
|  |  |  | @ Cl=0.6, Cd= | 0.0036626
alpha (deg) | Cl | Cd | Cm | Cl/Cd
-20 | -0.901 | 0.14862 | -0.027 | -6.065
-19.5 | -0.913 | 0.14083 | -0.028 | -6.48
-19 | -0.921 | 0.13367 | -0.03 | -6.892
-18.5 | -0.929 | 0.12644 | -0.031 | -7.344
-18 | -0.934 | 0.1187 | -0.033 | -7.867
-17.5 | -0.941 | 0.10732 | -0.035 | -8.766
-17 | -0.943 | 0.09848 | -0.037 | -9.578
-16.5 | -0.946 | 0.08762 | -0.04 | -10.798
-16 | -0.941 | 0.08124 | -0.042 | -11.588
-15.5 | -0.945 | 0.06765 | -0.046 | -13.968
-15 | -1.019 | 0.02671 | -0.056 | -38.145
-14.5 | -1.01 | 0.02081 | -0.059 | -48.535
-14 | -0.987 | 0.01841 | -0.061 | -53.585
-13.5 | -0.959 | 0.0168 | -0.063 | -57.093
-13 | -0.929 | 0.01534 | -0.065 | -60.522
-12.5 | -0.894 | 0.01432 | -0.067 | -62.426
-12 | -0.858 | 0.0123 | -0.069 | -69.702
-11.5 | -0.815 | 0.01175 | -0.071 | -69.403
-11 | -0.77 | 0.0112 | -0.073 | -68.789
-10.5 | -0.723 | 0.01047 | -0.074 | -69.115
-10 | -0.674 | 0.00982 | -0.076 | -68.636
-9.5 | -0.623 | 0.00921 | -0.078 | -67.658
-9 | -0.57 | 0.00908 | -0.079 | -62.704
-8.5 | -0.515 | 0.00875 | -0.081 | -58.818
-8 | -0.458 | 0.00842 | -0.083 | -54.443
-7.5 | -0.401 | 0.00812 | -0.085 | -49.35
-7 | -0.342 | 0.00787 | -0.086 | -43.459
-6.5 | -0.282 | 0.00762 | -0.088 | -37.045
-6 | -0.222 | 0.00738 | -0.09 | -30.013
-5.5 | -0.16 | 0.00715 | -0.091 | -22.403
-5 | -0.098 | 0.00696 | -0.093 | -14.121
-4.5 | -0.036 | 0.00675 | -0.095 | -5.317
-4 | 0.027 | 0.00653 | -0.097 | 4.093
-3.5 | 0.09 | 0.00602 | -0.098 | 14.874
-3 | 0.153 | 0.00548 | -0.1 | 27.902
-2.5 | 0.217 | 0.00505 | -0.102 | 42.988
-2 | 0.281 | 0.00452 | -0.104 | 62.184
-1.5 | 0.346 | 0.00362 | -0.106 | 95.613
-1 | 0.41 | 0.0034 | -0.108 | 120.725
-0.5 | 0.474 | 0.00343 | -0.109 | 138.075
0 | 0.532 | 0.00358 | -0.111 | 148.399
0.5 | 0.594 | 0.00362 | -0.113 | 164.01
1 | 0.656 | 0.00406 | -0.114 | 161.516
1.5 | 0.718 | 0.00446 | -0.116 | 161.127
2 | 0.78 | 0.00476 | -0.117 | 163.733
2.5 | 0.841 | 0.00593 | -0.118 | 141.736
3 | 0.902 | 0.00701 | -0.12 | 128.691
3.5 | 0.957 | 0.00752 | -0.122 | 127.344
4 | 1.017 | 0.00849 | -0.123 | 119.717
4.5 | 1.075 | 0.00926 | -0.125 | 116.049
5 | 1.133 | 0.00996 | -0.126 | 113.762
5.5 | 1.19 | 0.01099 | -0.128 | 108.311
6 | 1.247 | 0.01176 | -0.129 | 106.023
6.5 | 1.302 | 0.01295 | -0.131 | 100.572
7 | 1.355 | 0.01362 | -0.132 | 99.499
7.5 | 1.406 | 0.01424 | -0.133 | 98.715
8 | 1.454 | 0.01475 | -0.135 | 98.574
8.5 | 1.501 | 0.01533 | -0.136 | 97.912
9 | 1.544 | 0.01586 | -0.138 | 97.344
9.5 | 1.585 | 0.01648 | -0.139 | 96.189
10 | 1.623 | 0.01774 | -0.14 | 91.481
10.5 | 1.657 | 0.01846 | -0.142 | 89.793
11 | 1.689 | 0.01916 | -0.143 | 88.143
11.5 | 1.717 | 0.01994 | -0.144 | 86.109
12 | 1.741 | 0.02073 | -0.146 | 84.005
12.5 | 1.762 | 0.02152 | -0.147 | 81.859
13 | 1.775 | 0.02238 | -0.148 | 79.321
13.5 | 1.783 | 0.02323 | -0.15 | 76.755
14 | 1.787 | 0.0242 | -0.151 | 73.845
14.5 | 1.787 | 0.02523 | -0.152 | 70.808
15 | 1.782 | 0.02636 | -0.153 | 67.603
15.5 | 1.772 | 0.02776 | -0.154 | 63.858
16 | 1.759 | 0.02896 | -0.155 | 60.74
16.5 | 1.742 | 0.03005 | -0.156 | 57.974
17 | 1.721 | 0.03153 | -0.157 | 54.584
17.5 | 1.698 | 0.03304 | -0.158 | 51.385
18 | 1.671 | 0.03465 | -0.159 | 48.223
18.5 | 1.641 | 0.03632 | -0.16 | 45.19
19 | 1.609 | 0.03816 | -0.161 | 42.163

## 90. Re 7M Mach 0.00 (2)
BIGFOIL.COM POLAR EXPORT
NACA67A520
NACA67A520 |  |  |  | Cl Max: | 1.4951 | at alpha= | 20 | deg
XFOIL ncrit=9 |  |  |  | L/D Max: | 194.483 | at alpha= | 1.5 | deg
Re: | 7000000 |  |  | Cd Min: | 0.05337 | at alpha= | 20 | deg
Mach: | 0 |  |  | Cl=0 at alpha= | -5.7159 | deg
|  |  |  | @ Cl=0.1, Cd= | 0.0063433
|  |  |  | @ Cl=0.4, Cd= | 0.0037914
|  |  |  | @ Cl=0.6, Cd= | 0.0031818
alpha (deg) | Cl | Cd | Cm | Cl/Cd
-20 | -1.0866 | 0.02545 | -0.1724 | -42.6955
-19.5 | -1.0632 | 0.02384 | -0.171 | -44.5973
-19 | -1.0404 | 0.02229 | -0.1693 | -46.6756
-18.5 | -1.0169 | 0.02086 | -0.1674 | -48.7488
-17.5 | -0.9579 | 0.01871 | -0.1643 | -51.1972
-17 | -0.9294 | 0.0176 | -0.1624 | -52.8068
-16.5 | -0.8951 | 0.01677 | -0.1611 | -53.3751
-16 | -0.8621 | 0.01594 | -0.1594 | -54.0841
-15.5 | -0.8251 | 0.01525 | -0.1582 | -54.1049
-15 | -0.7893 | 0.01457 | -0.1567 | -54.173
-14.5 | -0.7521 | 0.01395 | -0.1552 | -53.914
-14 | -0.7149 | 0.01331 | -0.1537 | -53.7115
-13.5 | -0.6782 | 0.01265 | -0.1521 | -53.6126
-13 | -0.6384 | 0.01207 | -0.1508 | -52.8915
-12.5 | -0.5983 | 0.01154 | -0.1496 | -51.8458
-12 | -0.5557 | 0.01109 | -0.1486 | -50.1082
-11.5 | -0.514 | 0.01061 | -0.1474 | -48.4449
-11 | -0.4729 | 0.01012 | -0.1461 | -46.7292
-10.5 | -0.4306 | 0.00967 | -0.1449 | -44.5295
-10 | -0.3883 | 0.00926 | -0.1436 | -41.933
-9.5 | -0.3435 | 0.00893 | -0.1427 | -38.4658
-9 | -0.2993 | 0.00859 | -0.1417 | -34.8428
-8.5 | -0.2547 | 0.00829 | -0.1406 | -30.7238
-8 | -0.2083 | 0.00804 | -0.1399 | -25.908
-7.5 | -0.1635 | 0.00777 | -0.1388 | -21.0425
-7 | -0.1184 | 0.00751 | -0.1377 | -15.7656
-6.5 | -0.0723 | 0.00729 | -0.1368 | -9.9177
-6 | -0.0258 | 0.00705 | -0.1359 | -3.6596
-5.5 | 0.0196 | 0.0068 | -0.1347 | 2.8824
-5 | 0.0645 | 0.00656 | -0.1334 | 9.8323
-4.5 | 0.1071 | 0.0063 | -0.1316 | 17
-4 | 0.145 | 0.00601 | -0.1288 | 24.1265
-3.5 | 0.1748 | 0.00581 | -0.124 | 30.0861
-3 | 0.2162 | 0.00556 | -0.1218 | 38.8849
-2.5 | 0.2585 | 0.00529 | -0.1198 | 48.8658
-2 | 0.3013 | 0.00499 | -0.1179 | 60.3808
-1.5 | 0.3414 | 0.00462 | -0.1155 | 73.8961
-1 | 0.3823 | 0.00423 | -0.1133 | 90.3783
-0.5 | 0.4162 | 0.00339 | -0.1097 | 122.7729
0 | 0.467 | 0.00309 | -0.1094 | 151.1327
0.5 | 0.5219 | 0.00311 | -0.1099 | 167.8135
1 | 0.5704 | 0.00317 | -0.1089 | 179.9369
1.5 | 0.6204 | 0.00319 | -0.1083 | 194.4828
2 | 0.6515 | 0.00335 | -0.1035 | 194.4776
2.5 | 0.6631 | 0.00383 | -0.0946 | 173.1332
3 | 0.6397 | 0.00498 | -0.0787 | 128.4538
3.5 | 0.6277 | 0.00624 | -0.0657 | 100.5929
4 | 0.6317 | 0.00737 | -0.0563 | 85.7123
4.5 | 0.6203 | 0.009 | -0.0442 | 68.9222
5 | 0.6108 | 0.01078 | -0.033 | 56.6605
5.5 | 0.6253 | 0.01206 | -0.0265 | 51.8491
6 | 0.6479 | 0.01311 | -0.0217 | 49.4203
6.5 | 0.6713 | 0.01424 | -0.0171 | 47.1419
7 | 0.7057 | 0.01502 | -0.0145 | 46.984
7.5 | 0.7362 | 0.01597 | -0.0113 | 46.0989
8 | 0.7671 | 0.01698 | -0.0083 | 45.1767
8.5 | 0.8041 | 0.01778 | -0.0064 | 45.225
9 | 0.8392 | 0.01866 | -0.0043 | 44.9732
9.5 | 0.8686 | 0.01982 | -0.0014 | 43.8244
10 | 0.9056 | 0.02071 | 0.0003 | 43.7277
10.5 | 0.9438 | 0.02157 | 0.0017 | 43.7552
11 | 0.982 | 0.02244 | 0.003 | 43.7611
11.5 | 1.0162 | 0.02352 | 0.0048 | 43.2058
12 | 1.0551 | 0.0244 | 0.0059 | 43.2418
12.5 | 1.0931 | 0.02534 | 0.007 | 43.1373
13 | 1.1274 | 0.0265 | 0.0085 | 42.5434
13.5 | 1.1629 | 0.02759 | 0.0098 | 42.1493
14 | 1.1997 | 0.02864 | 0.0108 | 41.889
14.5 | 1.2306 | 0.03005 | 0.0125 | 40.9517
15 | 1.2625 | 0.03143 | 0.014 | 40.1686
15.5 | 1.2943 | 0.03283 | 0.0153 | 39.4243
16 | 1.3176 | 0.03478 | 0.0175 | 37.8838
16.5 | 1.3426 | 0.03667 | 0.0194 | 36.613
17 | 1.3668 | 0.0387 | 0.0211 | 35.3178
17.5 | 1.3929 | 0.04063 | 0.0225 | 34.2825
18 | 1.4123 | 0.0431 | 0.0243 | 32.768
18.5 | 1.4352 | 0.04539 | 0.0255 | 31.6193
19 | 1.4579 | 0.04776 | 0.0266 | 30.5255
19.5 | 1.4784 | 0.05037 | 0.0277 | 29.3508
20 | 1.4951 | 0.05337 | 0.0288 | 28.0139

## 91. Re 7M Mach 0.10 (1)
BIGFOIL.COM POLAR EXPORT
NACA67A520
NACA67A520 |  |  |  | Cl Max: | 1.776 | at alpha= | 14 | deg
JavaFoil+Calcfoil stall+Eppler ext transition |  |  |  | L/D Max: | 165.035 | at alpha= | 0.5 | deg
Re: | 7000000 |  |  | Cd Min: | 0.00342 | at alpha= | -1 | deg
Mach: | 0.1 |  |  | Cl=0 at alpha= | -4.2143 | deg
|  |  |  | @ Cl=0.1, Cd= | 0.0059556
|  |  |  | @ Cl=0.4, Cd= | 0.0034556
|  |  |  | @ Cl=0.6, Cd= | 0.0036427
alpha (deg) | Cl | Cd | Cm | Cl/Cd
-19.5 | -0.878 | 0.14483 | -0.028 | -6.064
-19 | -0.891 | 0.13659 | -0.029 | -6.522
-18.5 | -0.902 | 0.12919 | -0.031 | -6.978
-18 | -0.912 | 0.11834 | -0.033 | -7.708
-17.5 | -0.918 | 0.1111 | -0.035 | -8.263
-17 | -0.922 | 0.10321 | -0.036 | -8.934
-16.5 | -0.925 | 0.0942 | -0.039 | -9.818
-16 | -0.922 | 0.08758 | -0.041 | -10.532
-15.5 | -0.925 | 0.07521 | -0.044 | -12.297
-15 | -0.937 | 0.05686 | -0.049 | -16.474
-14.5 | -1.004 | 0.02122 | -0.059 | -47.284
-14 | -0.981 | 0.019 | -0.061 | -51.65
-13.5 | -0.954 | 0.01747 | -0.063 | -54.588
-13 | -0.926 | 0.01581 | -0.065 | -58.536
-12.5 | -0.893 | 0.01449 | -0.067 | -61.622
-12 | -0.858 | 0.01247 | -0.069 | -68.753
-11.5 | -0.816 | 0.01186 | -0.071 | -68.802
-11 | -0.771 | 0.01112 | -0.073 | -69.4
-10.5 | -0.725 | 0.01056 | -0.074 | -68.618
-10 | -0.676 | 0.00979 | -0.076 | -69.025
-9.5 | -0.625 | 0.00928 | -0.078 | -67.301
-9 | -0.572 | 0.00915 | -0.08 | -62.444
-8.5 | -0.517 | 0.00881 | -0.081 | -58.632
-8 | -0.46 | 0.00848 | -0.083 | -54.285
-7.5 | -0.402 | 0.00817 | -0.085 | -49.232
-7 | -0.343 | 0.0079 | -0.087 | -43.491
-6.5 | -0.283 | 0.00765 | -0.088 | -37.035
-6 | -0.223 | 0.00743 | -0.09 | -29.957
-5.5 | -0.161 | 0.0072 | -0.092 | -22.337
-5 | -0.099 | 0.00697 | -0.094 | -14.151
-4.5 | -0.036 | 0.00679 | -0.095 | -5.311
-4 | 0.027 | 0.00656 | -0.097 | 4.094
-3.5 | 0.09 | 0.00604 | -0.099 | 14.911
-3 | 0.154 | 0.0055 | -0.101 | 27.904
-2.5 | 0.218 | 0.00506 | -0.102 | 43.045
-2 | 0.282 | 0.00452 | -0.104 | 62.386
-1.5 | 0.348 | 0.00361 | -0.107 | 96.382
-1 | 0.412 | 0.00342 | -0.108 | 120.413
-0.5 | 0.476 | 0.00346 | -0.11 | 137.708
0 | 0.534 | 0.00358 | -0.112 | 149.357
0.5 | 0.597 | 0.00362 | -0.113 | 165.035
1 | 0.659 | 0.00409 | -0.115 | 161.066
1.5 | 0.721 | 0.00449 | -0.116 | 160.713
2 | 0.784 | 0.00478 | -0.118 | 164.1
2.5 | 0.845 | 0.00597 | -0.119 | 141.574
3 | 0.907 | 0.00703 | -0.121 | 128.916
3.5 | 0.962 | 0.00758 | -0.122 | 126.955
4 | 1.021 | 0.00854 | -0.124 | 119.539
4.5 | 1.08 | 0.00933 | -0.125 | 115.787
5 | 1.138 | 0.01004 | -0.127 | 113.416
5.5 | 1.196 | 0.01109 | -0.128 | 107.821
6 | 1.252 | 0.01184 | -0.13 | 105.737
6.5 | 1.308 | 0.01321 | -0.131 | 98.955
7 | 1.361 | 0.01377 | -0.133 | 98.829
7.5 | 1.412 | 0.01439 | -0.134 | 98.112
8 | 1.46 | 0.01491 | -0.136 | 97.911
8.5 | 1.506 | 0.01545 | -0.137 | 97.491
9 | 1.549 | 0.01603 | -0.138 | 96.67
9.5 | 1.589 | 0.01669 | -0.14 | 95.211
10 | 1.626 | 0.01792 | -0.141 | 90.743
10.5 | 1.66 | 0.01871 | -0.142 | 88.76
11 | 1.691 | 0.0194 | -0.144 | 87.136
11.5 | 1.717 | 0.02018 | -0.145 | 85.11
12 | 1.74 | 0.02103 | -0.146 | 82.761
12.5 | 1.759 | 0.02187 | -0.148 | 80.44
13 | 1.769 | 0.02276 | -0.149 | 77.748
13.5 | 1.775 | 0.02363 | -0.15 | 75.126
14 | 1.776 | 0.02464 | -0.151 | 72.07
14.5 | 1.772 | 0.02576 | -0.153 | 68.799
15 | 1.763 | 0.02707 | -0.154 | 65.148
15.5 | 1.75 | 0.02822 | -0.155 | 62.012
16 | 1.732 | 0.02951 | -0.156 | 58.697
16.5 | 1.71 | 0.03097 | -0.157 | 55.233
17 | 1.685 | 0.03235 | -0.158 | 52.088
17.5 | 1.656 | 0.03389 | -0.159 | 48.868
18 | 1.624 | 0.03549 | -0.16 | 45.768
18.5 | 1.589 | 0.03742 | -0.161 | 42.457
19 | 1.551 | 0.0394 | -0.161 | 39.382

## 92. Re 7M Mach 0.10 (2)
BIGFOIL.COM POLAR EXPORT
NACA67A520
NACA67A520 |  |  |  | Cl Max: | 1.4938 | at alpha= | 20 | deg
XFOIL ncrit=9 |  |  |  | L/D Max: | 193.531 | at alpha= | 1.5 | deg
Re: | 7000000 |  |  | Cd Min: | 0.05495 | at alpha= | 20 | deg
Mach: | 0.1 |  |  | Cl=0 at alpha= | -5.756 | deg
|  |  |  | @ Cl=0.1, Cd= | 0.0064035
|  |  |  | @ Cl=0.4, Cd= | 0.0037092
|  |  |  | @ Cl=0.6, Cd= | 0.0031885
alpha (deg) | Cl | Cd | Cm | Cl/Cd
-20 | -1.0834 | 0.02646 | -0.1764 | -40.9448
-19.5 | -1.06 | 0.02474 | -0.1751 | -42.8456
-19 | -1.037 | 0.02313 | -0.1734 | -44.8335
-18.5 | -1.0157 | 0.02154 | -0.1712 | -47.1541
-17.5 | -0.9574 | 0.01921 | -0.1678 | -49.8386
-17 | -0.9295 | 0.01802 | -0.1658 | -51.5816
-16.5 | -0.8961 | 0.01711 | -0.1642 | -52.3729
-16 | -0.862 | 0.01627 | -0.1626 | -52.9809
-15.5 | -0.8265 | 0.01552 | -0.161 | -53.2539
-15 | -0.7896 | 0.01482 | -0.1595 | -53.2794
-14.5 | -0.7534 | 0.01415 | -0.1578 | -53.2438
-14 | -0.7148 | 0.01353 | -0.1564 | -52.8307
-13.5 | -0.678 | 0.01283 | -0.1546 | -52.8449
-13 | -0.6384 | 0.01223 | -0.1532 | -52.1995
-12.5 | -0.5977 | 0.01169 | -0.1519 | -51.1292
-12 | -0.5558 | 0.0112 | -0.1507 | -49.625
-11.5 | -0.5129 | 0.01074 | -0.1496 | -47.7561
-11 | -0.472 | 0.01023 | -0.1481 | -46.1388
-10.5 | -0.4293 | 0.00978 | -0.1468 | -43.8957
-10 | -0.3863 | 0.00936 | -0.1456 | -41.2714
-9.5 | -0.3424 | 0.009 | -0.1444 | -38.0444
-9 | -0.2975 | 0.00866 | -0.1434 | -34.3533
-8.5 | -0.2525 | 0.00835 | -0.1424 | -30.2395
-8 | -0.2064 | 0.00809 | -0.1415 | -25.513
-7.5 | -0.1607 | 0.00783 | -0.1404 | -20.5236
-7 | -0.1158 | 0.00756 | -0.1393 | -15.3175
-6.5 | -0.069 | 0.00733 | -0.1384 | -9.4134
-6 | -0.0225 | 0.00709 | -0.1374 | -3.1735
-5.5 | 0.0236 | 0.00684 | -0.1363 | 3.4503
-5 | 0.0687 | 0.0066 | -0.135 | 10.4091
-4.5 | 0.1117 | 0.00633 | -0.1332 | 17.6461
-4 | 0.1505 | 0.00604 | -0.1305 | 24.9172
-3.5 | 0.1804 | 0.00582 | -0.1257 | 30.9966
-3 | 0.2197 | 0.00558 | -0.123 | 39.3728
-2.5 | 0.2615 | 0.00531 | -0.1208 | 49.2467
-2 | 0.304 | 0.00501 | -0.1188 | 60.6786
-1.5 | 0.3437 | 0.00464 | -0.1162 | 74.0733
-0.5 | 0.4181 | 0.00341 | -0.1102 | 122.61
0 | 0.4686 | 0.0031 | -0.1098 | 151.1613
0.5 | 0.5235 | 0.00312 | -0.1102 | 167.7885
1 | 0.5691 | 0.00317 | -0.1085 | 179.5268
1.5 | 0.6193 | 0.0032 | -0.1078 | 193.5312
2 | 0.6515 | 0.00338 | -0.1032 | 192.7515
2.5 | 0.6662 | 0.00383 | -0.095 | 173.9426
3 | 0.6414 | 0.00501 | -0.0787 | 128.024
3.5 | 0.6298 | 0.00627 | -0.0657 | 100.4466
4 | 0.6322 | 0.00745 | -0.056 | 84.8591
4.5 | 0.621 | 0.00909 | -0.0439 | 68.3168
5 | 0.6109 | 0.01089 | -0.0325 | 56.0973
5.5 | 0.6259 | 0.01217 | -0.0261 | 51.4297
6.5 | 0.6711 | 0.0144 | -0.0164 | 46.6042
7 | 0.7056 | 0.01519 | -0.0138 | 46.4516
7.5 | 0.7343 | 0.01624 | -0.0103 | 45.2155
8 | 0.7672 | 0.01718 | -0.0076 | 44.6566
8.5 | 0.8045 | 0.01798 | -0.0056 | 44.7442
9 | 0.8384 | 0.01894 | -0.0032 | 44.2661
9.5 | 0.8685 | 0.0201 | -0.0004 | 43.209
10 | 0.9062 | 0.02098 | 0.0012 | 43.1935
10.5 | 0.9448 | 0.02184 | 0.0027 | 43.2601
11 | 0.9806 | 0.02285 | 0.0044 | 42.9147
11.5 | 1.0171 | 0.02385 | 0.006 | 42.6457
12 | 1.0569 | 0.02473 | 0.007 | 42.7376
12.5 | 1.0945 | 0.02572 | 0.0082 | 42.5544
13 | 1.1278 | 0.02696 | 0.01 | 41.8323
13.5 | 1.1651 | 0.028 | 0.0111 | 41.6107
14 | 1.202 | 0.02909 | 0.0122 | 41.32
14.5 | 1.2317 | 0.03061 | 0.0141 | 40.2385
15 | 1.2638 | 0.03202 | 0.0156 | 39.4691
15.5 | 1.2922 | 0.03369 | 0.0174 | 38.3556
16 | 1.3179 | 0.03555 | 0.0194 | 37.0717
16.5 | 1.3407 | 0.03767 | 0.0215 | 35.5907
17 | 1.3685 | 0.03951 | 0.0229 | 34.6368
17.5 | 1.3917 | 0.04173 | 0.0246 | 33.3501
18 | 1.4122 | 0.0442 | 0.0263 | 31.9502
18.5 | 1.4361 | 0.0465 | 0.0275 | 30.8839
19 | 1.4566 | 0.04916 | 0.0288 | 29.6298
19.5 | 1.4765 | 0.05191 | 0.0299 | 28.4435
20 | 1.4938 | 0.05495 | 0.0309 | 27.1847

## 93. Re 7M Mach 0.25 (1)
BIGFOIL.COM POLAR EXPORT
NACA67A520
NACA67A520 |  |  |  | Cl Max: | 1.724 | at alpha= | 12.5 | deg
JavaFoil+Calcfoil stall+Eppler ext transition |  |  |  | L/D Max: | 164.396 | at alpha= | 0.5 | deg
Re: | 7000000 |  |  | Cd Min: | 0.00345 | at alpha= | -1.5 | deg
Mach: | 0.25 |  |  | Cl=0 at alpha= | -4.2154 | deg
|  |  |  | @ Cl=0.1, Cd= | 0.0061206
|  |  |  | @ Cl=0.4, Cd= | 0.0034628
|  |  |  | @ Cl=0.6, Cd= | 0.003714
alpha (deg) | Cl | Cd | Cm | Cl/Cd
-18.5 | -0.668 | 0.14966 | -0.028 | -4.464
-18 | -0.706 | 0.1416 | -0.029 | -4.983
-17.5 | -0.738 | 0.13275 | -0.031 | -5.562
-17 | -0.767 | 0.12342 | -0.032 | -6.213
-16.5 | -0.79 | 0.11581 | -0.034 | -6.821
-16 | -0.808 | 0.10765 | -0.036 | -7.508
-15.5 | -0.821 | 0.09931 | -0.038 | -8.271
-15 | -0.83 | 0.09061 | -0.041 | -9.16
-14.5 | -0.823 | 0.08548 | -0.042 | -9.627
-14 | -0.834 | 0.06465 | -0.05 | -12.897
-13.5 | -0.901 | 0.02544 | -0.063 | -35.417
-13 | -0.895 | 0.01926 | -0.066 | -46.486
-12.5 | -0.873 | 0.01689 | -0.068 | -51.679
-12 | -0.845 | 0.01487 | -0.07 | -56.844
-11.5 | -0.811 | 0.01372 | -0.072 | -59.132
-11 | -0.774 | 0.01167 | -0.074 | -66.311
-10.5 | -0.73 | 0.01131 | -0.076 | -64.587
-10 | -0.683 | 0.01079 | -0.078 | -63.324
-9.5 | -0.634 | 0.01009 | -0.08 | -62.785
-9 | -0.581 | 0.00954 | -0.082 | -60.901
-8.5 | -0.526 | 0.00913 | -0.083 | -57.675
-8 | -0.47 | 0.00876 | -0.085 | -53.631
-7.5 | -0.411 | 0.00845 | -0.087 | -48.681
-7 | -0.351 | 0.00815 | -0.089 | -43.102
-6.5 | -0.29 | 0.00788 | -0.091 | -36.82
-6 | -0.228 | 0.00763 | -0.092 | -29.887
-5.5 | -0.165 | 0.00737 | -0.094 | -22.373
-5 | -0.101 | 0.00715 | -0.096 | -14.148
-4.5 | -0.037 | 0.00694 | -0.098 | -5.331
-4 | 0.028 | 0.00675 | -0.099 | 4.081
-3.5 | 0.092 | 0.00618 | -0.101 | 14.955
-3 | 0.158 | 0.00569 | -0.103 | 27.677
-2.5 | 0.224 | 0.00517 | -0.105 | 43.281
-2 | 0.29 | 0.00462 | -0.107 | 62.713
-1.5 | 0.357 | 0.00345 | -0.109 | 103.697
-1 | 0.424 | 0.00347 | -0.111 | 122.252
-0.5 | 0.489 | 0.00351 | -0.113 | 139.334
0 | 0.548 | 0.00365 | -0.114 | 150.328
0.5 | 0.613 | 0.00373 | -0.116 | 164.396
1 | 0.677 | 0.00418 | -0.118 | 161.955
1.5 | 0.741 | 0.00458 | -0.119 | 161.578
2 | 0.805 | 0.00493 | -0.121 | 163.318
2.5 | 0.867 | 0.00618 | -0.122 | 140.399
3 | 0.931 | 0.00732 | -0.124 | 127.218
3.5 | 0.987 | 0.00786 | -0.125 | 125.57
4 | 1.048 | 0.00894 | -0.127 | 117.141
4.5 | 1.108 | 0.00976 | -0.128 | 113.552
5 | 1.167 | 0.01057 | -0.13 | 110.46
5.5 | 1.226 | 0.01178 | -0.132 | 104.049
6 | 1.283 | 0.01248 | -0.133 | 102.837
6.5 | 1.339 | 0.01384 | -0.135 | 96.726
7 | 1.393 | 0.01456 | -0.136 | 95.641
7.5 | 1.443 | 0.01514 | -0.138 | 95.307
8 | 1.49 | 0.01584 | -0.139 | 94.045
8.5 | 1.534 | 0.01637 | -0.141 | 93.721
9 | 1.575 | 0.01699 | -0.142 | 92.668
9.5 | 1.611 | 0.01832 | -0.143 | 87.937
10 | 1.643 | 0.01914 | -0.145 | 85.835
10.5 | 1.67 | 0.02 | -0.146 | 83.51
11 | 1.693 | 0.02081 | -0.148 | 81.326
11.5 | 1.709 | 0.02182 | -0.149 | 78.327
12 | 1.72 | 0.02279 | -0.15 | 75.492
12.5 | 1.724 | 0.02397 | -0.152 | 71.928
13 | 1.716 | 0.02504 | -0.153 | 68.522
13.5 | 1.699 | 0.02722 | -0.154 | 62.418
14 | 1.676 | 0.02735 | -0.155 | 61.275
14.5 | 1.643 | 0.02875 | -0.157 | 57.155
15 | 1.603 | 0.0302 | -0.158 | 53.079
15.5 | 1.555 | 0.03173 | -0.159 | 49.014
16 | 1.499 | 0.03389 | -0.16 | 44.252
16.5 | 1.436 | 0.03622 | -0.161 | 39.649
17 | 1.367 | 0.03868 | -0.161 | 35.333
17.5 | 1.291 | 0.04151 | -0.162 | 31.097

## 94. Re 7M Mach 0.25 (2)
BIGFOIL.COM POLAR EXPORT
NACA67A520
NACA67A520 |  |  |  | Cl Max: | 1.4759 | at alpha= | 20 | deg
XFOIL ncrit=9 |  |  |  | L/D Max: | 185.225 | at alpha= | 1.5 | deg
Re: | 7000000 |  |  | Cd Min: | 0.06514 | at alpha= | 20 | deg
Mach: | 0.25 |  |  | Cl=0 at alpha= | -5.9644 | deg
|  |  |  | @ Cl=0.1, Cd= | 0.0067554
|  |  |  | @ Cl=0.4, Cd= | 0.0042414
|  |  |  | @ Cl=0.6, Cd= | 0.0033081
alpha (deg) | Cl | Cd | Cm | Cl/Cd
-20 | -0.9789 | 0.03855 | -0.1996 | -25.393
-19.5 | -1.019 | 0.03178 | -0.1973 | -32.0642
-19 | -1.0178 | 0.02829 | -0.1948 | -35.9774
-18.5 | -0.9981 | 0.02608 | -0.1926 | -38.2707
-18 | -0.9751 | 0.02414 | -0.1902 | -40.3935
-17.5 | -0.9473 | 0.02252 | -0.188 | -42.0648
-17 | -0.9249 | 0.02075 | -0.185 | -44.5735
-16.5 | -0.8956 | 0.01941 | -0.1824 | -46.1412
-16 | -0.8622 | 0.01828 | -0.1801 | -47.1663
-15.5 | -0.8288 | 0.01723 | -0.1775 | -48.1021
-15 | -0.7925 | 0.01631 | -0.1752 | -48.5898
-14.5 | -0.7562 | 0.01544 | -0.1728 | -48.9767
-14 | -0.7165 | 0.01466 | -0.1707 | -48.8745
-13.5 | -0.6767 | 0.01393 | -0.1687 | -48.5786
-13 | -0.6368 | 0.01319 | -0.1666 | -48.279
-12.5 | -0.5963 | 0.0125 | -0.1646 | -47.704
-12 | -0.554 | 0.01191 | -0.1627 | -46.5155
-11.5 | -0.5099 | 0.01137 | -0.1611 | -44.8461
-11 | -0.466 | 0.01087 | -0.1595 | -42.8703
-10.5 | -0.4218 | 0.01037 | -0.1578 | -40.675
-10 | -0.3786 | 0.00987 | -0.156 | -38.3587
-9.5 | -0.3348 | 0.00941 | -0.1543 | -35.5792
-9 | -0.2876 | 0.00907 | -0.1531 | -31.7089
-8.5 | -0.2422 | 0.00871 | -0.1516 | -27.8071
-8 | -0.1945 | 0.00842 | -0.1505 | -23.0998
-7.5 | -0.1467 | 0.00815 | -0.1494 | -18
-7 | -0.1002 | 0.00785 | -0.148 | -12.7643
-6.5 | -0.0518 | 0.00757 | -0.147 | -6.8428
-6 | -0.0034 | 0.00732 | -0.146 | -0.46448
-5.5 | 0.0443 | 0.00706 | -0.1449 | 6.2748
-5 | 0.0912 | 0.00681 | -0.1436 | 13.3921
-4.5 | 0.1363 | 0.00653 | -0.1419 | 20.8729
-4 | 0.1784 | 0.00624 | -0.1395 | 28.5897
-3.5 | 0.2145 | 0.0059 | -0.1359 | 36.3559
-3 | 0.2425 | 0.00569 | -0.1303 | 42.6186
-2.5 | 0.2794 | 0.00543 | -0.1267 | 51.4549
-2 | 0.3181 | 0.00512 | -0.1235 | 62.1289
-1 | 0.3954 | 0.00436 | -0.1172 | 90.6881
-0.5 | 0.4276 | 0.00353 | -0.1128 | 121.1331
0 | 0.4753 | 0.00317 | -0.1114 | 149.9369
0.5 | 0.5255 | 0.00317 | -0.1103 | 165.7729
1 | 0.5631 | 0.00326 | -0.1065 | 172.7301
1.5 | 0.6168 | 0.00333 | -0.1062 | 185.2252
2 | 0.6519 | 0.00355 | -0.1019 | 183.6338
2.5 | 0.6822 | 0.00389 | -0.0967 | 175.3728
3 | 0.6517 | 0.00518 | -0.079 | 125.8108
3.5 | 0.6397 | 0.0065 | -0.0657 | 98.4154
4 | 0.6272 | 0.00807 | -0.0527 | 77.72
4.5 | 0.6243 | 0.00961 | -0.0421 | 64.9636
5 | 0.611 | 0.01156 | -0.0299 | 52.8547
5.5 | 0.6234 | 0.01297 | -0.0228 | 48.0648
6 | 0.6434 | 0.01421 | -0.0172 | 45.278
6.5 | 0.6671 | 0.01541 | -0.0123 | 43.2901
7 | 0.7016 | 0.0163 | -0.0094 | 43.0429
7.5 | 0.7335 | 0.0173 | -0.0061 | 42.3988
8 | 0.7658 | 0.01838 | -0.003 | 41.6649
8.5 | 0.803 | 0.01929 | -0.0008 | 41.6278
9 | 0.8376 | 0.02034 | 0.0018 | 41.1799
9.5 | 0.8694 | 0.02154 | 0.0048 | 40.3621
10 | 0.9065 | 0.0226 | 0.0068 | 40.1106
10.5 | 0.9452 | 0.0236 | 0.0086 | 40.0508
11 | 0.9858 | 0.02455 | 0.0101 | 40.1548
11.5 | 1.0213 | 0.02578 | 0.0122 | 39.616
12 | 1.0612 | 0.02684 | 0.0136 | 39.538
12.5 | 1.0995 | 0.02797 | 0.0152 | 39.31
13 | 1.1351 | 0.02931 | 0.0171 | 38.7274
13.5 | 1.1729 | 0.03056 | 0.0186 | 38.3802
14 | 1.2078 | 0.032 | 0.0204 | 37.7437
14.5 | 1.2378 | 0.03377 | 0.0226 | 36.6538
15 | 1.2646 | 0.03577 | 0.025 | 35.3536
15.5 | 1.2925 | 0.03781 | 0.0272 | 34.1841
16 | 1.3189 | 0.04003 | 0.0293 | 32.9478
16.5 | 1.3455 | 0.04227 | 0.0312 | 31.8311
17 | 1.3672 | 0.04495 | 0.0334 | 30.416
17.5 | 1.39 | 0.04767 | 0.0352 | 29.1588
18 | 1.4121 | 0.05054 | 0.0368 | 27.9402
18.5 | 1.4343 | 0.05345 | 0.0382 | 26.8344
19 | 1.4506 | 0.05699 | 0.0396 | 25.4536
19.5 | 1.4653 | 0.06082 | 0.0407 | 24.0924
20 | 1.4759 | 0.06514 | 0.0416 | 22.6574

## 95. Re 7M Mach 0.50 (1)
BIGFOIL.COM POLAR EXPORT
NACA67A520
NACA67A520 |  |  |  | Cl Max: | 1.581 | at alpha= | 8.5 | deg
JavaFoil+Calcfoil stall+Eppler ext transition |  |  |  | L/D Max: | 175.483 | at alpha= | 0.5 | deg
Re: | 7000000 |  |  | Cd Min: | 0.00349 | at alpha= | -0.5 | deg
Mach: | 0.5 |  |  | Cl=0 at alpha= | -4.2153 | deg
|  |  |  | @ Cl=0.1, Cd= | 0.0071417
|  |  |  | @ Cl=0.4, Cd= | 0.0038528
|  |  |  | @ Cl=0.6, Cd= | 0.00369
alpha (deg) | Cl | Cd | Cm | Cl/Cd
-20 | -0.915 | 0.15432 | -0.032 | -5.928
-19.5 | -0.883 | 0.1506 | -0.032 | -5.865
-19 | -0.852 | 0.14709 | -0.032 | -5.792
-18.5 | -0.823 | 0.14279 | -0.032 | -5.766
-18 | -0.795 | 0.13853 | -0.033 | -5.738
-17.5 | -0.768 | 0.13535 | -0.035 | -5.678
-17 | -0.739 | 0.12803 | -0.035 | -5.77
-16.5 | -0.709 | 0.12283 | -0.035 | -5.771
-16 | -0.679 | 0.12012 | -0.035 | -5.656
-15.5 | -0.651 | 0.11407 | -0.036 | -5.708
-15 | -0.623 | 0.11086 | -0.037 | -5.616
-14.5 | -0.594 | 0.1059 | -0.039 | -5.611
-14 | -0.565 | 0.10061 | -0.039 | -5.614
-13.5 | -0.536 | 0.09251 | -0.04 | -5.798
-13 | -0.508 | 0.08767 | -0.041 | -5.791
-12.5 | -0.479 | 0.08151 | -0.042 | -5.879
-12 | -0.449 | 0.0891 | -0.041 | -5.043
-11.5 | -0.42 | 0.09479 | -0.041 | -4.435
-11 | -0.392 | 0.08859 | -0.042 | -4.42
-10.5 | -0.363 | 0.07714 | -0.043 | -4.707
-10 | -0.43 | 0.0687 | -0.046 | -6.26
-9.5 | -0.592 | 0.01393 | -0.088 | -42.507
-9 | -0.582 | 0.01238 | -0.09 | -47.005
-8.5 | -0.547 | 0.01139 | -0.092 | -48.003
-8 | -0.499 | 0.0104 | -0.094 | -47.986
-7.5 | -0.443 | 0.0098 | -0.096 | -45.231
-7 | -0.382 | 0.00938 | -0.098 | -40.779
-6.5 | -0.318 | 0.00897 | -0.1 | -35.442
-6 | -0.251 | 0.00859 | -0.102 | -29.233
-5.5 | -0.182 | 0.00825 | -0.104 | -22.082
-5 | -0.112 | 0.00794 | -0.106 | -14.104
-4.5 | -0.041 | 0.00767 | -0.108 | -5.348
-4 | 0.031 | 0.00741 | -0.11 | 4.121
-3.5 | 0.103 | 0.00713 | -0.112 | 14.383
-3 | 0.175 | 0.00655 | -0.114 | 26.721
-2.5 | 0.249 | 0.00582 | -0.116 | 42.737
-2 | 0.322 | 0.00506 | -0.118 | 63.646
-1.5 | 0.397 | 0.00386 | -0.121 | 102.848
-1 | 0.472 | 0.00368 | -0.123 | 128.175
-0.5 | 0.545 | 0.00349 | -0.125 | 156.28
0 | 0.611 | 0.00373 | -0.127 | 163.787
0.5 | 0.683 | 0.00389 | -0.129 | 175.483
1 | 0.754 | 0.00452 | -0.131 | 166.818
1.5 | 0.825 | 0.00506 | -0.133 | 163.05
2 | 0.896 | 0.00548 | -0.135 | 163.502
2.5 | 0.966 | 0.0072 | -0.136 | 134.173
3 | 1.037 | 0.0087 | -0.138 | 119.184
3.5 | 1.096 | 0.00934 | -0.14 | 117.389
4 | 1.163 | 0.01093 | -0.141 | 106.405
4.5 | 1.228 | 0.01197 | -0.143 | 102.58
5 | 1.291 | 0.01345 | -0.145 | 96.019
5.5 | 1.353 | 0.01459 | -0.146 | 92.732
6 | 1.412 | 0.01647 | -0.148 | 85.717
6.5 | 1.467 | 0.01738 | -0.15 | 84.436
7 | 1.516 | 0.01831 | -0.152 | 82.78
7.5 | 1.553 | 0.0193 | -0.153 | 80.455
8 | 1.577 | 0.02024 | -0.155 | 77.928
8.5 | 1.581 | 0.02224 | -0.157 | 71.072
9 | 1.55 | 0.02384 | -0.158 | 65.02
9.5 | 1.441 | 0.02566 | -0.16 | 56.171
10 | 0.977 | 0.02758 | -0.161 | 35.413
10.5 | 1.007 | 0.03216 | -0.162 | 31.307
11 | 1.042 | 0.02984 | -0.164 | 34.919
11.5 | 1.073 | 0.03246 | -0.165 | 33.052
12 | 0.926 | 0.08929 | -0.095 | 10.374
12.5 | 0.952 | 0.08816 | -0.092 | 10.795
13 | 0.98 | 0.0949 | -0.094 | 10.325
13.5 | 1.194 | 0.04148 | -0.17 | 28.782

## 96. Re 7M Mach 0.50 (2)
BIGFOIL.COM POLAR EXPORT
NACA67A520
NACA67A520 |  |  |  | Cl Max: | 1.3138 | at alpha= | 16 | deg
XFOIL ncrit=9 |  |  |  | L/D Max: | 141.612 | at alpha= | 1.5 | deg
Re: | 7000000 |  |  | Cd Min: | 0.14897 | at alpha= | 20 | deg
Mach: | 0.5 |  |  | Cl=0 at alpha= | -6.6845 | deg
|  |  |  | @ Cl=0.1, Cd= | 0.0083171
|  |  |  | @ Cl=0.4, Cd= | 0.0050049
|  |  |  | @ Cl=0.6, Cd= | 0.0042577
alpha (deg) | Cl | Cd | Cm | Cl/Cd
-17.5 | -0.1966 | 0.10585 | -0.2119 | -1.8573
-17 | -0.2383 | 0.09345 | -0.2194 | -2.55
-16.5 | -0.2753 | 0.08239 | -0.2259 | -3.3414
-16 | -0.3158 | 0.07147 | -0.2321 | -4.4186
-15.5 | -0.3401 | 0.06173 | -0.2374 | -5.5095
-15 | -0.3642 | 0.05183 | -0.2435 | -7.0268
-14.5 | -0.397 | 0.04249 | -0.2479 | -9.3434
-14 | -0.4315 | 0.03483 | -0.2484 | -12.3887
-13.5 | -0.4715 | 0.02836 | -0.245 | -16.6255
-13 | -0.5075 | 0.02313 | -0.2382 | -21.9412
-12.5 | -0.5208 | 0.01944 | -0.2304 | -26.7901
-12 | -0.5106 | 0.01694 | -0.2231 | -30.1417
-11.5 | -0.4844 | 0.01517 | -0.2165 | -31.9314
-11 | -0.4441 | 0.01397 | -0.2112 | -31.7895
-10.5 | -0.3986 | 0.01304 | -0.2067 | -30.5675
-10 | -0.3494 | 0.01228 | -0.2028 | -28.4528
-9.5 | -0.3009 | 0.01159 | -0.199 | -25.962
-9 | -0.2487 | 0.01103 | -0.1959 | -22.5476
-8.5 | -0.1976 | 0.01045 | -0.1929 | -18.9091
-8 | -0.143 | 0.00999 | -0.1906 | -14.3143
-7.5 | -0.0887 | 0.00956 | -0.1884 | -9.2782
-7 | -0.0342 | 0.00918 | -0.1864 | -3.7255
-6.5 | 0.02 | 0.0088 | -0.1845 | 2.2727
-6 | 0.0738 | 0.00846 | -0.1826 | 8.7234
-5.5 | 0.1288 | 0.00816 | -0.181 | 15.7843
-5 | 0.1811 | 0.00783 | -0.179 | 23.129
-4.5 | 0.2338 | 0.00755 | -0.1772 | 30.9669
-4 | 0.284 | 0.00725 | -0.175 | 39.1724
-3.5 | 0.3266 | 0.00686 | -0.1713 | 47.6093
-3 | 0.3647 | 0.00647 | -0.1667 | 56.3679
-2.5 | 0.3947 | 0.0061 | -0.1604 | 64.7049
-2 | 0.4019 | 0.00576 | -0.1491 | 69.7743
-1.5 | 0.4027 | 0.00545 | -0.136 | 73.8899
-1 | 0.3997 | 0.00501 | -0.122 | 79.7804
-0.5 | 0.4245 | 0.00459 | -0.1142 | 92.4837
0 | 0.4453 | 0.00374 | -0.106 | 119.0642
0.5 | 0.496 | 0.00389 | -0.1034 | 127.5064
1 | 0.5515 | 0.00408 | -0.1019 | 135.1716
1.5 | 0.6061 | 0.00428 | -0.1002 | 141.6121
2 | 0.6491 | 0.00463 | -0.0961 | 140.1944
2.5 | 0.6967 | 0.00496 | -0.093 | 140.4637
3 | 0.7168 | 0.00573 | -0.0843 | 125.096
4 | 0.617 | 0.01059 | -0.0413 | 58.2625
4.5 | 0.6233 | 0.01221 | -0.0313 | 51.0483
5 | 0.6174 | 0.01425 | -0.0196 | 43.3263
5.5 | 0.625 | 0.01607 | -0.0106 | 38.8923
6 | 0.6542 | 0.01734 | -0.0054 | 37.7278
6.5 | 0.6696 | 0.01915 | 0.0018 | 34.9661
7 | 0.6998 | 0.02056 | 0.0066 | 34.037
7.5 | 0.7281 | 0.02218 | 0.0115 | 32.8269
8 | 0.7655 | 0.02351 | 0.0151 | 32.5606
8.5 | 0.8042 | 0.02488 | 0.0184 | 32.3232
9 | 0.8349 | 0.02666 | 0.0227 | 31.3166
9.5 | 0.8719 | 0.02826 | 0.0262 | 30.8528
10 | 0.9126 | 0.02984 | 0.0291 | 30.5831
10.5 | 0.9566 | 0.03132 | 0.0317 | 30.5428
11 | 0.9971 | 0.03309 | 0.0347 | 30.133
11.5 | 1.0419 | 0.0347 | 0.0372 | 30.0259
12 | 1.0815 | 0.03668 | 0.0402 | 29.4847
12.5 | 1.1235 | 0.03864 | 0.043 | 29.0761
13 | 1.1625 | 0.04089 | 0.0461 | 28.4299
13.5 | 1.1997 | 0.04336 | 0.0491 | 27.6684
14 | 1.229 | 0.04642 | 0.0526 | 26.4757
14.5 | 1.2592 | 0.04965 | 0.0558 | 25.3615
15 | 1.2884 | 0.05315 | 0.0589 | 24.2408
15.5 | 1.3089 | 0.05747 | 0.0621 | 22.7754
16 | 1.3138 | 0.06323 | 0.0651 | 20.7781
16.5 | 1.2963 | 0.07108 | 0.0669 | 18.2372
17 | 1.2669 | 0.08057 | 0.0669 | 15.7242
17.5 | 1.237 | 0.09074 | 0.0649 | 13.6324
18 | 1.2017 | 0.1021 | 0.0609 | 11.7698
18.5 | 1.1722 | 0.1134 | 0.0558 | 10.3369
19 | 1.1423 | 0.12519 | 0.0494 | 9.1245
19.5 | 1.1146 | 0.137 | 0.0425 | 8.1358
20 | 1.088 | 0.14897 | 0.035 | 7.3035

## 97. Re 8M Mach 0.00 (1)
BIGFOIL.COM POLAR EXPORT
NACA67A520
NACA67A520 |  |  |  | Cl Max: | 1.788 | at alpha= | 14 | deg
JavaFoil+Calcfoil stall+Eppler ext transition |  |  |  | L/D Max: | 152.591 | at alpha= | 1.5 | deg
Re: | 8000000 |  |  | Cd Min: | 0.00343 | at alpha= | -0.5 | deg
Mach: | 0 |  |  | Cl=0 at alpha= | -4.2143 | deg
|  |  |  | @ Cl=0.1, Cd= | 0.0058444
|  |  |  | @ Cl=0.4, Cd= | 0.0036938
|  |  |  | @ Cl=0.6, Cd= | 0.00406
alpha (deg) | Cl | Cd | Cm | Cl/Cd
-20 | -0.902 | 0.14684 | -0.027 | -6.145
-19.5 | -0.913 | 0.13918 | -0.029 | -6.563
-19 | -0.922 | 0.13208 | -0.03 | -6.982
-18.5 | -0.93 | 0.12465 | -0.031 | -7.459
-18 | -0.935 | 0.11701 | -0.033 | -7.991
-17.5 | -0.943 | 0.10486 | -0.036 | -8.992
-17 | -0.946 | 0.09558 | -0.038 | -9.9
-16.5 | -0.951 | 0.08371 | -0.041 | -11.361
-16 | -0.947 | 0.07682 | -0.043 | -12.333
-15.5 | -0.958 | 0.05937 | -0.048 | -16.143
-15 | -1.028 | 0.02398 | -0.057 | -42.856
-14.5 | -1.011 | 0.02014 | -0.059 | -50.227
-14 | -0.987 | 0.01791 | -0.061 | -55.14
-13.5 | -0.96 | 0.01636 | -0.063 | -58.696
-13 | -0.93 | 0.01491 | -0.065 | -62.361
-12.5 | -0.895 | 0.01395 | -0.067 | -64.141
-12 | -0.858 | 0.012 | -0.069 | -71.487
-11.5 | -0.816 | 0.01145 | -0.071 | -71.239
-11 | -0.771 | 0.01094 | -0.073 | -70.452
-10.5 | -0.724 | 0.01041 | -0.074 | -69.514
-10 | -0.675 | 0.00963 | -0.076 | -70.013
-9.5 | -0.623 | 0.00915 | -0.078 | -68.104
-9 | -0.57 | 0.00856 | -0.079 | -66.566
-8.5 | -0.515 | 0.00853 | -0.081 | -60.38
-8 | -0.459 | 0.00821 | -0.083 | -55.883
-7.5 | -0.401 | 0.00795 | -0.085 | -50.45
-7 | -0.342 | 0.00768 | -0.086 | -44.531
-6.5 | -0.282 | 0.00746 | -0.088 | -37.87
-6 | -0.222 | 0.00721 | -0.09 | -30.734
-5.5 | -0.16 | 0.007 | -0.092 | -22.88
-5 | -0.098 | 0.0068 | -0.093 | -14.442
-4.5 | -0.036 | 0.00661 | -0.095 | -5.433
-4 | 0.027 | 0.0064 | -0.097 | 4.175
-3.5 | 0.09 | 0.0059 | -0.098 | 15.211
-3 | 0.153 | 0.00555 | -0.1 | 27.557
-2.5 | 0.217 | 0.00513 | -0.102 | 42.303
-2 | 0.281 | 0.0046 | -0.104 | 61.068
-1.5 | 0.345 | 0.0041 | -0.106 | 84.081
-1 | 0.41 | 0.00362 | -0.108 | 113.278
-0.5 | 0.474 | 0.00343 | -0.109 | 138.226
0 | 0.532 | 0.00353 | -0.111 | 150.512
0.5 | 0.594 | 0.00403 | -0.112 | 147.172
1 | 0.656 | 0.00434 | -0.114 | 150.941
1.5 | 0.718 | 0.0047 | -0.116 | 152.591
2 | 0.779 | 0.00572 | -0.117 | 136.103
2.5 | 0.84 | 0.00668 | -0.118 | 125.716
3 | 0.902 | 0.00718 | -0.12 | 125.672
3.5 | 0.957 | 0.0079 | -0.122 | 121.231
4 | 1.017 | 0.00868 | -0.123 | 117.144
4.5 | 1.075 | 0.0093 | -0.125 | 115.613
5 | 1.133 | 0.0101 | -0.126 | 112.224
5.5 | 1.191 | 0.011 | -0.128 | 108.218
6 | 1.247 | 0.01158 | -0.129 | 107.719
6.5 | 1.302 | 0.01284 | -0.131 | 101.426
7 | 1.356 | 0.01343 | -0.132 | 100.969
7.5 | 1.407 | 0.01394 | -0.134 | 100.901
8 | 1.455 | 0.01452 | -0.135 | 100.185
8.5 | 1.501 | 0.01497 | -0.136 | 100.248
9 | 1.545 | 0.01553 | -0.138 | 99.458
9.5 | 1.586 | 0.0161 | -0.139 | 98.521
10 | 1.623 | 0.01733 | -0.141 | 93.675
10.5 | 1.658 | 0.01799 | -0.142 | 92.167
11 | 1.689 | 0.01871 | -0.143 | 90.295
11.5 | 1.718 | 0.01953 | -0.144 | 87.935
12 | 1.742 | 0.02026 | -0.146 | 85.992
12.5 | 1.762 | 0.02104 | -0.147 | 83.774
13 | 1.775 | 0.02185 | -0.148 | 81.243
13.5 | 1.784 | 0.02282 | -0.15 | 78.19
14 | 1.788 | 0.02361 | -0.151 | 75.729
14.5 | 1.787 | 0.0246 | -0.152 | 72.647
15 | 1.782 | 0.02578 | -0.153 | 69.141
15.5 | 1.773 | 0.02699 | -0.154 | 65.697
16 | 1.76 | 0.02829 | -0.155 | 62.202
16.5 | 1.743 | 0.02935 | -0.156 | 59.393
17 | 1.722 | 0.03077 | -0.157 | 55.966
17.5 | 1.698 | 0.03219 | -0.158 | 52.756
18 | 1.671 | 0.03393 | -0.159 | 49.261
18.5 | 1.642 | 0.03531 | -0.16 | 46.495
19 | 1.61 | 0.03722 | -0.161 | 43.261

## 98. Re 8M Mach 0.00 (2)
BIGFOIL.COM POLAR EXPORT
NACA67A520
NACA67A520 |  |  |  | Cl Max: | 1.5068 | at alpha= | 20 | deg
XFOIL ncrit=9 |  |  |  | L/D Max: | 199.741 | at alpha= | 1.5 | deg
Re: | 8000000 |  |  | Cd Min: | 0.05225 | at alpha= | 20 | deg
Mach: | 0 |  |  | Cl=0 at alpha= | -5.6791 | deg
|  |  |  | @ Cl=0.1, Cd= | 0.006134
|  |  |  | @ Cl=0.4, Cd= | 0.0040555
|  |  |  | @ Cl=0.6, Cd= | 0.0030547
alpha (deg) | Cl | Cd | Cm | Cl/Cd
-20 | -1.1004 | 0.02455 | -0.1714 | -44.8228
-19.5 | -1.0762 | 0.02305 | -0.17 | -46.6898
-19 | -1.0505 | 0.02171 | -0.1684 | -48.3878
-18 | -0.9995 | 0.01912 | -0.1647 | -52.2751
-17.5 | -0.9651 | 0.01826 | -0.1636 | -52.8532
-17 | -0.9381 | 0.01712 | -0.1615 | -54.7956
-16.5 | -0.9045 | 0.01629 | -0.16 | -55.5249
-16 | -0.8708 | 0.01551 | -0.1584 | -56.1444
-15.5 | -0.8343 | 0.01483 | -0.157 | -56.2576
-15 | -0.7991 | 0.01415 | -0.1554 | -56.4735
-14 | -0.7217 | 0.01294 | -0.1529 | -55.7728
-13.5 | -0.6826 | 0.01236 | -0.1516 | -55.2265
-13 | -0.6432 | 0.01178 | -0.1502 | -54.601
-12.5 | -0.6034 | 0.01124 | -0.1489 | -53.6833
-12 | -0.561 | 0.01079 | -0.1479 | -51.9926
-11.5 | -0.5189 | 0.01035 | -0.1467 | -50.1353
-11 | -0.4771 | 0.00989 | -0.1455 | -48.2406
-10.5 | -0.4347 | 0.00947 | -0.1443 | -45.9029
-10 | -0.393 | 0.00905 | -0.1429 | -43.4254
-9.5 | -0.3493 | 0.0087 | -0.1418 | -40.1494
-9 | -0.3049 | 0.00838 | -0.1407 | -36.3842
-8.5 | -0.2603 | 0.00809 | -0.1397 | -32.1755
-8 | -0.2143 | 0.00783 | -0.1388 | -27.3691
-7.5 | -0.1686 | 0.00758 | -0.1379 | -22.2427
-7 | -0.1224 | 0.00731 | -0.137 | -16.7442
-6.5 | -0.0765 | 0.00705 | -0.136 | -10.8511
-6 | -0.0292 | 0.00683 | -0.1353 | -4.2753
-5.5 | 0.0163 | 0.00659 | -0.1341 | 2.4734
-5 | 0.0614 | 0.00636 | -0.1329 | 9.6541
-4.5 | 0.1041 | 0.00611 | -0.131 | 17.0376
-4 | 0.1429 | 0.00586 | -0.1283 | 24.3857
-3.5 | 0.1735 | 0.00565 | -0.1238 | 30.708
-3 | 0.2171 | 0.00543 | -0.122 | 39.9816
-2.5 | 0.2607 | 0.00518 | -0.1203 | 50.3282
-2 | 0.3037 | 0.00492 | -0.1184 | 61.7276
-1.5 | 0.3463 | 0.00463 | -0.1165 | 74.7948
-1 | 0.3894 | 0.00424 | -0.1147 | 91.8396
-0.5 | 0.4279 | 0.00357 | -0.112 | 119.8599
0 | 0.4703 | 0.00296 | -0.1101 | 158.8851
0.5 | 0.5209 | 0.00301 | -0.1096 | 173.0565
1 | 0.5782 | 0.00301 | -0.1107 | 192.093
1.5 | 0.6172 | 0.00309 | -0.1076 | 199.7411
2 | 0.6422 | 0.00333 | -0.1014 | 192.8529
2.5 | 0.6273 | 0.00419 | -0.087 | 149.7136
3 | 0.6014 | 0.00554 | -0.0708 | 108.556
3.5 | 0.5941 | 0.00681 | -0.059 | 87.2394
4 | 0.6103 | 0.00773 | -0.0521 | 78.9521
4.5 | 0.6021 | 0.00935 | -0.0408 | 64.3957
5 | 0.6009 | 0.01092 | -0.0312 | 55.0275
5.5 | 0.6185 | 0.01212 | -0.0253 | 51.0314
6 | 0.6455 | 0.01307 | -0.0212 | 49.3879
6.5 | 0.6712 | 0.01415 | -0.017 | 47.4346
7 | 0.7059 | 0.01494 | -0.0145 | 47.249
7.5 | 0.7389 | 0.01579 | -0.0117 | 46.7954
8 | 0.7692 | 0.01681 | -0.0086 | 45.7585
8.5 | 0.8066 | 0.01759 | -0.0068 | 45.8556
9 | 0.8423 | 0.01844 | -0.0047 | 45.6779
9.5 | 0.8738 | 0.0195 | -0.0021 | 44.8103
10 | 0.9109 | 0.02038 | -0.0004 | 44.6958
10.5 | 0.9492 | 0.02123 | 0.001 | 44.7103
11 | 0.9887 | 0.02203 | 0.0021 | 44.8797
11.5 | 1.0236 | 0.02306 | 0.0039 | 44.3886
12 | 1.0617 | 0.02397 | 0.0051 | 44.2929
12.5 | 1.0992 | 0.02492 | 0.0063 | 44.1091
13 | 1.1372 | 0.02587 | 0.0073 | 43.9583
13.5 | 1.1709 | 0.02705 | 0.0089 | 43.2865
14 | 1.2065 | 0.02815 | 0.0101 | 42.8597
14.5 | 1.2409 | 0.02934 | 0.0114 | 42.2938
15 | 1.2689 | 0.03093 | 0.0133 | 41.0249
15.5 | 1.2994 | 0.03239 | 0.0149 | 40.1173
16 | 1.3241 | 0.03425 | 0.0169 | 38.6599
16.5 | 1.3508 | 0.03603 | 0.0186 | 37.491
17 | 1.3754 | 0.03802 | 0.0203 | 36.1757
17.5 | 1.4023 | 0.03988 | 0.0217 | 35.163
18 | 1.423 | 0.04222 | 0.0234 | 33.7044
18.5 | 1.4477 | 0.04433 | 0.0246 | 32.6573
19 | 1.4703 | 0.04668 | 0.0258 | 31.4974
19.5 | 1.4899 | 0.04933 | 0.027 | 30.2027
20 | 1.5068 | 0.05225 | 0.0281 | 28.8383

## 99. Re 8M Mach 0.10 (1)
BIGFOIL.COM POLAR EXPORT
NACA67A520
NACA67A520 |  |  |  | Cl Max: | 1.777 | at alpha= | 14 | deg
JavaFoil+Calcfoil stall+Eppler ext transition |  |  |  | L/D Max: | 152.859 | at alpha= | 1.5 | deg
Re: | 8000000 |  |  | Cd Min: | 0.00342 | at alpha= | -0.5 | deg
Mach: | 0.1 |  |  | Cl=0 at alpha= | -4.2143 | deg
|  |  |  | @ Cl=0.1, Cd= | 0.0058753
|  |  |  | @ Cl=0.4, Cd= | 0.0037041
|  |  |  | @ Cl=0.6, Cd= | 0.0040891
alpha (deg) | Cl | Cd | Cm | Cl/Cd
-19.5 | -0.879 | 0.14305 | -0.028 | -6.145
-19 | -0.892 | 0.1353 | -0.03 | -6.592
-18.5 | -0.902 | 0.12762 | -0.031 | -7.071
-18 | -0.913 | 0.11671 | -0.033 | -7.826
-17.5 | -0.92 | 0.10895 | -0.035 | -8.442
-17 | -0.924 | 0.10086 | -0.037 | -9.164
-16.5 | -0.928 | 0.09125 | -0.039 | -10.172
-16 | -0.926 | 0.08437 | -0.041 | -10.979
-15.5 | -0.932 | 0.07026 | -0.045 | -13.264
-15 | -0.961 | 0.0447 | -0.052 | -21.489
-14.5 | -1.005 | 0.02049 | -0.059 | -49.049
-14 | -0.982 | 0.01845 | -0.061 | -53.224
-13.5 | -0.955 | 0.01693 | -0.063 | -56.418
-13 | -0.927 | 0.01535 | -0.065 | -60.385
-12.5 | -0.894 | 0.01407 | -0.067 | -63.489
-12 | -0.858 | 0.01216 | -0.069 | -70.574
-11.5 | -0.816 | 0.01159 | -0.071 | -70.399
-11 | -0.772 | 0.01108 | -0.073 | -69.634
-10.5 | -0.725 | 0.01029 | -0.075 | -70.467
-10 | -0.676 | 0.00972 | -0.076 | -69.563
-9.5 | -0.625 | 0.00909 | -0.078 | -68.748
-9 | -0.572 | 0.00866 | -0.08 | -66.036
-8.5 | -0.517 | 0.0086 | -0.081 | -60.102
-8 | -0.461 | 0.00826 | -0.083 | -55.725
-7.5 | -0.403 | 0.00798 | -0.085 | -50.474
-7 | -0.344 | 0.00772 | -0.087 | -44.497
-6.5 | -0.284 | 0.00748 | -0.088 | -37.911
-6 | -0.223 | 0.00724 | -0.09 | -30.739
-5.5 | -0.161 | 0.00705 | -0.092 | -22.844
-5 | -0.099 | 0.00682 | -0.094 | -14.473
-4.5 | -0.036 | 0.00663 | -0.095 | -5.445
-4 | 0.027 | 0.00641 | -0.097 | 4.192
-3.5 | 0.09 | 0.00593 | -0.099 | 15.195
-3 | 0.154 | 0.00558 | -0.101 | 27.522
-2.5 | 0.218 | 0.00513 | -0.102 | 42.469
-2 | 0.282 | 0.00461 | -0.104 | 61.154
-1.5 | 0.347 | 0.00412 | -0.106 | 84.093
-1 | 0.412 | 0.00361 | -0.108 | 114.229
-0.5 | 0.476 | 0.00342 | -0.11 | 139.286
0 | 0.534 | 0.00356 | -0.112 | 150.131
0.5 | 0.596 | 0.00407 | -0.113 | 146.433
1 | 0.659 | 0.00437 | -0.115 | 150.747
1.5 | 0.721 | 0.00472 | -0.116 | 152.859
2 | 0.783 | 0.00577 | -0.118 | 135.745
2.5 | 0.845 | 0.00672 | -0.119 | 125.687
3 | 0.907 | 0.00722 | -0.121 | 125.648
3.5 | 0.962 | 0.00798 | -0.122 | 120.611
4 | 1.022 | 0.00874 | -0.124 | 116.927
4.5 | 1.081 | 0.00939 | -0.125 | 115.09
5 | 1.139 | 0.0102 | -0.127 | 111.683
5.5 | 1.196 | 0.0111 | -0.128 | 107.783
6 | 1.253 | 0.01164 | -0.13 | 107.583
6.5 | 1.308 | 0.01294 | -0.131 | 101.116
7 | 1.362 | 0.01355 | -0.133 | 100.468
7.5 | 1.412 | 0.01406 | -0.134 | 100.427
8 | 1.461 | 0.01468 | -0.136 | 99.513
8.5 | 1.507 | 0.01512 | -0.137 | 99.636
9 | 1.55 | 0.01566 | -0.138 | 98.95
9.5 | 1.59 | 0.01633 | -0.14 | 97.378
10 | 1.627 | 0.01751 | -0.141 | 92.906
10.5 | 1.661 | 0.01828 | -0.143 | 90.872
11 | 1.691 | 0.01895 | -0.144 | 89.238
11.5 | 1.718 | 0.01979 | -0.145 | 86.831
12 | 1.741 | 0.02053 | -0.146 | 84.791
12.5 | 1.759 | 0.02141 | -0.148 | 82.183
13 | 1.77 | 0.02221 | -0.149 | 79.702
13.5 | 1.776 | 0.02306 | -0.15 | 77.012
14 | 1.777 | 0.02404 | -0.151 | 73.909
14.5 | 1.773 | 0.02512 | -0.153 | 70.555
15 | 1.764 | 0.02644 | -0.154 | 66.717
15.5 | 1.75 | 0.02756 | -0.155 | 63.51
16 | 1.733 | 0.02896 | -0.156 | 59.838
16.5 | 1.711 | 0.03021 | -0.157 | 56.635
17 | 1.686 | 0.03154 | -0.158 | 53.442
17.5 | 1.657 | 0.03322 | -0.159 | 49.867
18 | 1.625 | 0.03474 | -0.16 | 46.767
18.5 | 1.59 | 0.0365 | -0.161 | 43.559
19 | 1.553 | 0.03834 | -0.161 | 40.5

## 100. Re 8M Mach 0.10 (2)
BIGFOIL.COM POLAR EXPORT
NACA67A520
NACA67A520 |  |  |  | Cl Max: | 1.5056 | at alpha= | 20 | deg
XFOIL ncrit=9 |  |  |  | L/D Max: | 199.323 | at alpha= | 1.5 | deg
Re: | 8000000 |  |  | Cd Min: | 0.05382 | at alpha= | 20 | deg
Mach: | 0.1 |  |  | Cl=0 at alpha= | -5.72 | deg
|  |  |  | @ Cl=0.1, Cd= | 0.0062021
|  |  |  | @ Cl=0.4, Cd= | 0.0041148
|  |  |  | @ Cl=0.6, Cd= | 0.0030628
alpha (deg) | Cl | Cd | Cm | Cl/Cd
-20 | -1.099 | 0.02546 | -0.1755 | -43.1658
-19.5 | -1.0756 | 0.02382 | -0.174 | -45.1553
-19 | -1.0484 | 0.02247 | -0.1725 | -46.6578
-18 | -0.9989 | 0.01968 | -0.1684 | -50.7571
-17.5 | -0.9642 | 0.01878 | -0.1673 | -51.3419
-17 | -0.9393 | 0.0175 | -0.1648 | -53.6743
-16.5 | -0.9049 | 0.01665 | -0.1632 | -54.3483
-16 | -0.8722 | 0.0158 | -0.1614 | -55.2025
-15.5 | -0.8355 | 0.01509 | -0.1599 | -55.3678
-15 | -0.7994 | 0.01439 | -0.1582 | -55.5525
-14.5 | -0.7613 | 0.01375 | -0.1568 | -55.3673
-14 | -0.7218 | 0.01314 | -0.1555 | -54.9315
-13.5 | -0.6829 | 0.01253 | -0.154 | -54.5012
-13 | -0.6429 | 0.01195 | -0.1527 | -53.7992
-12.5 | -0.6032 | 0.01138 | -0.1512 | -53.0053
-12 | -0.5609 | 0.0109 | -0.15 | -51.4587
-11.5 | -0.518 | 0.01046 | -0.1489 | -49.522
-11 | -0.4762 | 0.01 | -0.1475 | -47.62
-10.5 | -0.4332 | 0.00958 | -0.1463 | -45.2192
-10 | -0.3916 | 0.00914 | -0.1448 | -42.8446
-9.5 | -0.3482 | 0.00876 | -0.1435 | -39.7489
-9 | -0.3028 | 0.00846 | -0.1425 | -35.792
-8.5 | -0.2586 | 0.00814 | -0.1413 | -31.769
-8 | -0.2122 | 0.00789 | -0.1405 | -26.8948
-7.5 | -0.1657 | 0.00763 | -0.1396 | -21.7169
-7 | -0.1195 | 0.00735 | -0.1386 | -16.2585
-6.5 | -0.0731 | 0.00709 | -0.1377 | -10.3103
-6 | -0.0257 | 0.00687 | -0.1369 | -3.7409
-5.5 | 0.0202 | 0.00663 | -0.1357 | 3.0468
-5 | 0.0658 | 0.0064 | -0.1345 | 10.2812
-4.5 | 0.109 | 0.00615 | -0.1327 | 17.7236
-4 | 0.1487 | 0.00588 | -0.1302 | 25.2891
-3.5 | 0.1776 | 0.00567 | -0.1252 | 31.3228
-3 | 0.2203 | 0.00545 | -0.1231 | 40.422
-2.5 | 0.2638 | 0.00521 | -0.1213 | 50.6334
-2 | 0.3063 | 0.00494 | -0.1193 | 62.004
-1.5 | 0.3487 | 0.00465 | -0.1172 | 74.9892
-1 | 0.3917 | 0.00426 | -0.1153 | 91.9484
-0.5 | 0.43 | 0.00359 | -0.1126 | 119.7772
0 | 0.472 | 0.00297 | -0.1105 | 158.9226
0.5 | 0.5221 | 0.00302 | -0.1099 | 172.8808
1 | 0.5794 | 0.00302 | -0.1108 | 191.8543
1.5 | 0.6179 | 0.0031 | -0.1075 | 199.3226
2 | 0.6438 | 0.00335 | -0.1015 | 192.1791
2.5 | 0.6303 | 0.0042 | -0.0873 | 150.0714
3 | 0.6036 | 0.00556 | -0.071 | 108.5612
3.5 | 0.5967 | 0.00684 | -0.0592 | 87.2368
4 | 0.6074 | 0.0079 | -0.0511 | 76.8861
4.5 | 0.6012 | 0.00948 | -0.0402 | 63.4177
5 | 0.5989 | 0.0111 | -0.0303 | 53.955
6 | 0.644 | 0.01326 | -0.0204 | 48.5671
7 | 0.7059 | 0.01511 | -0.0138 | 46.7174
7.5 | 0.7368 | 0.01607 | -0.0106 | 45.8494
8 | 0.7691 | 0.01702 | -0.0078 | 45.188
8.5 | 0.8069 | 0.0178 | -0.006 | 45.3315
9 | 0.8424 | 0.01867 | -0.0038 | 45.1205
9.5 | 0.873 | 0.01981 | -0.001 | 44.0687
10 | 0.9116 | 0.02064 | 0.0005 | 44.1667
10.5 | 0.9502 | 0.0215 | 0.002 | 44.1953
11 | 0.9891 | 0.02235 | 0.0033 | 44.255
11.5 | 1.0239 | 0.02342 | 0.0051 | 43.719
12 | 1.0633 | 0.0243 | 0.0062 | 43.7572
12.5 | 1.101 | 0.02527 | 0.0074 | 43.5694
13 | 1.1363 | 0.0264 | 0.009 | 43.0417
13.5 | 1.1728 | 0.02747 | 0.0102 | 42.6938
14 | 1.2086 | 0.0286 | 0.0115 | 42.2587
14.5 | 1.2402 | 0.03 | 0.0132 | 41.34
15 | 1.2709 | 0.03148 | 0.0149 | 40.3717
15.5 | 1.2998 | 0.03309 | 0.0167 | 39.2807
16 | 1.3251 | 0.03497 | 0.0187 | 37.8925
16.5 | 1.3515 | 0.03684 | 0.0205 | 36.6857
17 | 1.3765 | 0.03888 | 0.0222 | 35.4038
17.5 | 1.4004 | 0.04102 | 0.0239 | 34.1394
18 | 1.4251 | 0.04315 | 0.0253 | 33.0267
18.5 | 1.4477 | 0.04552 | 0.0267 | 31.8036
19 | 1.4691 | 0.04806 | 0.028 | 30.568
19.5 | 1.4904 | 0.05065 | 0.0291 | 29.4255
20 | 1.5056 | 0.05382 | 0.0303 | 27.9747

## 101. Re 8M Mach 0.25 (1)
BIGFOIL.COM POLAR EXPORT
NACA67A520
NACA67A520 |  |  |  | Cl Max: | 1.725 | at alpha= | 12.5 | deg
JavaFoil+Calcfoil stall+Eppler ext transition |  |  |  | L/D Max: | 153.677 | at alpha= | 1.5 | deg
Re: | 8000000 |  |  | Cd Min: | 0.00349 | at alpha= | -0.5 | deg
Mach: | 0.25 |  |  | Cl=0 at alpha= | -4.2154 | deg
|  |  |  | @ Cl=0.1, Cd= | 0.0062818
|  |  |  | @ Cl=0.4, Cd= | 0.0039752
|  |  |  | @ Cl=0.6, Cd= | 0.004051
alpha (deg) | Cl | Cd | Cm | Cl/Cd
-18 | -0.706 | 0.13997 | -0.029 | -5.043
-17.5 | -0.739 | 0.13131 | -0.031 | -5.625
-17 | -0.767 | 0.12201 | -0.033 | -6.29
-16.5 | -0.791 | 0.11336 | -0.034 | -6.978
-16 | -0.809 | 0.10613 | -0.036 | -7.623
-15.5 | -0.822 | 0.09784 | -0.039 | -8.406
-15 | -0.832 | 0.08885 | -0.041 | -9.361
-14.5 | -0.825 | 0.08361 | -0.043 | -9.866
-14 | -0.843 | 0.05894 | -0.051 | -14.298
-13.5 | -0.869 | 0.0354 | -0.059 | -24.55
-13 | -0.897 | 0.01863 | -0.066 | -48.127
-12.5 | -0.874 | 0.0163 | -0.069 | -53.623
-12 | -0.846 | 0.01464 | -0.071 | -57.801
-11.5 | -0.812 | 0.01335 | -0.073 | -60.838
-11 | -0.774 | 0.01151 | -0.075 | -67.301
-10.5 | -0.731 | 0.01075 | -0.076 | -67.989
-10 | -0.684 | 0.01053 | -0.078 | -64.944
-9.5 | -0.634 | 0.00987 | -0.08 | -64.224
-9 | -0.582 | 0.00935 | -0.082 | -62.203
-8.5 | -0.527 | 0.00894 | -0.084 | -58.895
-8 | -0.47 | 0.00857 | -0.085 | -54.842
-7.5 | -0.412 | 0.00826 | -0.087 | -49.824
-7 | -0.352 | 0.00796 | -0.089 | -44.191
-6.5 | -0.29 | 0.00769 | -0.091 | -37.744
-6 | -0.228 | 0.00745 | -0.092 | -30.613
-5.5 | -0.165 | 0.00721 | -0.094 | -22.884
-5 | -0.101 | 0.00698 | -0.096 | -14.503
-4.5 | -0.037 | 0.00678 | -0.098 | -5.456
-4 | 0.028 | 0.0066 | -0.1 | 4.177
-3.5 | 0.092 | 0.00634 | -0.101 | 14.567
-3 | 0.158 | 0.00586 | -0.103 | 26.899
-2.5 | 0.224 | 0.00525 | -0.105 | 42.658
-2 | 0.29 | 0.0047 | -0.107 | 61.592
-1.5 | 0.355 | 0.00451 | -0.109 | 78.764
-1 | 0.424 | 0.00369 | -0.111 | 114.743
-0.5 | 0.489 | 0.00349 | -0.113 | 140.08
0 | 0.549 | 0.00363 | -0.115 | 151.06
0.5 | 0.612 | 0.00415 | -0.116 | 147.628
1 | 0.676 | 0.00447 | -0.118 | 151.377
1.5 | 0.74 | 0.00482 | -0.119 | 153.677
2 | 0.804 | 0.00595 | -0.121 | 135.026
2.5 | 0.867 | 0.00698 | -0.122 | 124.221
3 | 0.931 | 0.00747 | -0.124 | 124.616
3.5 | 0.987 | 0.00842 | -0.125 | 117.212
4 | 1.048 | 0.00916 | -0.127 | 114.46
4.5 | 1.108 | 0.00982 | -0.129 | 112.856
5 | 1.168 | 0.01072 | -0.13 | 108.967
5.5 | 1.226 | 0.01164 | -0.132 | 105.321
6 | 1.284 | 0.01285 | -0.133 | 99.893
6.5 | 1.34 | 0.01359 | -0.135 | 98.591
7 | 1.393 | 0.01423 | -0.136 | 97.907
7.5 | 1.444 | 0.01482 | -0.138 | 97.401
8 | 1.491 | 0.01539 | -0.139 | 96.834
8.5 | 1.535 | 0.016 | -0.141 | 95.912
9 | 1.575 | 0.01664 | -0.142 | 94.672
9.5 | 1.611 | 0.01792 | -0.144 | 89.898
10 | 1.644 | 0.0187 | -0.145 | 87.886
10.5 | 1.671 | 0.01956 | -0.146 | 85.43
11 | 1.693 | 0.02035 | -0.148 | 83.209
11.5 | 1.71 | 0.02131 | -0.149 | 80.232
12 | 1.721 | 0.02226 | -0.15 | 77.278
12.5 | 1.725 | 0.02339 | -0.152 | 73.736
13 | 1.717 | 0.02443 | -0.153 | 70.274
13.5 | 1.7 | 0.02658 | -0.154 | 63.951
14 | 1.676 | 0.02672 | -0.155 | 62.745
14.5 | 1.644 | 0.0281 | -0.157 | 58.503
15 | 1.604 | 0.02951 | -0.158 | 54.346
15.5 | 1.556 | 0.03127 | -0.159 | 49.748
16 | 1.5 | 0.033 | -0.16 | 45.458
16.5 | 1.437 | 0.03527 | -0.161 | 40.742
17 | 1.368 | 0.03731 | -0.162 | 36.664
17.5 | 1.292 | 0.04024 | -0.162 | 32.113

## 102. Re 8M Mach 0.25 (2)
BIGFOIL.COM POLAR EXPORT
NACA67A520
NACA67A520 |  |  |  | Cl Max: | 1.4876 | at alpha= | 20 | deg
XFOIL ncrit=9 |  |  |  | L/D Max: | 192.96 | at alpha= | 1.5 | deg
Re: | 8000000 |  |  | Cd Min: | 0.06398 | at alpha= | 20 | deg
Mach: | 0.25 |  |  | Cl=0 at alpha= | -5.9267 | deg
|  |  |  | @ Cl=0.1, Cd= | 0.0065333
|  |  |  | @ Cl=0.4, Cd= | 0.0043818
|  |  |  | @ Cl=0.6, Cd= | 0.0031521
alpha (deg) | Cl | Cd | Cm | Cl/Cd
-20 | -0.9831 | 0.03804 | -0.2 | -25.8438
-19.5 | -0.9909 | 0.03335 | -0.1987 | -29.7121
-19 | -1.0317 | 0.02742 | -0.1942 | -37.6258
-18.5 | -1.0156 | 0.02504 | -0.1916 | -40.5591
-18 | -0.9915 | 0.0232 | -0.1892 | -42.7371
-17.5 | -0.9622 | 0.02169 | -0.187 | -44.3615
-17 | -0.934 | 0.02023 | -0.1844 | -46.1691
-16.5 | -0.9047 | 0.01893 | -0.1816 | -47.7919
-16 | -0.8724 | 0.01778 | -0.1791 | -49.0664
-15.5 | -0.8388 | 0.01675 | -0.1765 | -50.0776
-15 | -0.8029 | 0.01582 | -0.1741 | -50.7522
-14.5 | -0.7642 | 0.01499 | -0.172 | -50.9807
-14 | -0.7242 | 0.01422 | -0.1699 | -50.9283
-13.5 | -0.6844 | 0.01351 | -0.1678 | -50.6588
-13 | -0.6414 | 0.01289 | -0.1661 | -49.7595
-12.5 | -0.6016 | 0.0122 | -0.164 | -49.3115
-12 | -0.5587 | 0.01162 | -0.1622 | -48.0809
-11.5 | -0.5156 | 0.01108 | -0.1604 | -46.5343
-11 | -0.4714 | 0.01059 | -0.1587 | -44.5137
-10.5 | -0.4264 | 0.01015 | -0.1572 | -42.0099
-10 | -0.3835 | 0.00966 | -0.1553 | -39.6998
-9.5 | -0.3402 | 0.00919 | -0.1535 | -37.0185
-9 | -0.2939 | 0.00884 | -0.1521 | -33.2466
-8.5 | -0.2474 | 0.00851 | -0.1508 | -29.0717
-8 | -0.1999 | 0.0082 | -0.1496 | -24.378
-7.5 | -0.1518 | 0.0079 | -0.1486 | -19.2152
-7 | -0.1032 | 0.00762 | -0.1476 | -13.5433
-6.5 | -0.0556 | 0.00733 | -0.1464 | -7.5853
-6 | -0.0071 | 0.00708 | -0.1454 | -1.0028
-5.5 | 0.0413 | 0.00685 | -0.1444 | 6.0292
-5 | 0.0883 | 0.0066 | -0.1431 | 13.3788
-4.5 | 0.1339 | 0.00634 | -0.1415 | 21.1199
-4 | 0.1765 | 0.00606 | -0.1392 | 29.1254
-3.5 | 0.2125 | 0.00573 | -0.1355 | 37.0855
-3 | 0.241 | 0.00555 | -0.13 | 43.4234
-2.5 | 0.2811 | 0.00532 | -0.1271 | 52.8383
-2 | 0.3211 | 0.00506 | -0.1241 | 63.4585
-1 | 0.4037 | 0.00435 | -0.1189 | 92.8046
-0.5 | 0.4402 | 0.00369 | -0.1153 | 119.2954
0 | 0.4794 | 0.00303 | -0.1123 | 158.2178
0.5 | 0.5195 | 0.00306 | -0.109 | 169.7712
1 | 0.5725 | 0.00307 | -0.1086 | 186.4821
1.5 | 0.6194 | 0.00321 | -0.1068 | 192.9595
2 | 0.6555 | 0.00342 | -0.1027 | 191.6667
2.5 | 0.6521 | 0.00417 | -0.0903 | 156.3789
3 | 0.6109 | 0.00579 | -0.0707 | 105.5095
3.5 | 0.6085 | 0.00703 | -0.0595 | 86.5576
4 | 0.6068 | 0.00841 | -0.0488 | 72.1522
4.5 | 0.6072 | 0.0099 | -0.0389 | 61.3333
5 | 0.6005 | 0.01171 | -0.028 | 51.281
5.5 | 0.6164 | 0.01303 | -0.0215 | 47.3062
6 | 0.6404 | 0.01416 | -0.0166 | 45.226
6.5 | 0.6672 | 0.01528 | -0.0123 | 43.6649
7 | 0.7017 | 0.0162 | -0.0094 | 43.3148
7.5 | 0.7351 | 0.01717 | -0.0063 | 42.813
8 | 0.7687 | 0.01817 | -0.0034 | 42.306
8.5 | 0.8057 | 0.0191 | -0.0011 | 42.1832
9 | 0.8401 | 0.02014 | 0.0016 | 41.713
9.5 | 0.8757 | 0.02118 | 0.004 | 41.3456
10 | 0.9117 | 0.02227 | 0.0062 | 40.9385
10.5 | 0.9508 | 0.02324 | 0.008 | 40.9122
11 | 0.9917 | 0.02416 | 0.0094 | 41.0472
11.5 | 1.0296 | 0.02527 | 0.0112 | 40.744
12 | 1.0675 | 0.02641 | 0.0129 | 40.4203
12.5 | 1.1066 | 0.02749 | 0.0144 | 40.2546
13 | 1.1443 | 0.0287 | 0.0161 | 39.8711
13.5 | 1.1806 | 0.03002 | 0.0178 | 39.3271
14 | 1.2166 | 0.03138 | 0.0195 | 38.7699
14.5 | 1.2449 | 0.03323 | 0.022 | 37.4631
15 | 1.2722 | 0.03516 | 0.0244 | 36.1832
15.5 | 1.2991 | 0.03725 | 0.0267 | 34.8752
16 | 1.3293 | 0.03919 | 0.0285 | 33.9194
16.5 | 1.3533 | 0.04161 | 0.0308 | 32.5234
17 | 1.3771 | 0.04413 | 0.0328 | 31.2055
17.5 | 1.4038 | 0.04654 | 0.0344 | 30.1633
18 | 1.4259 | 0.04937 | 0.0361 | 28.8819
18.5 | 1.4462 | 0.05241 | 0.0376 | 27.594
19 | 1.4617 | 0.05597 | 0.0392 | 26.1158
19.5 | 1.4761 | 0.05978 | 0.0404 | 24.6922
20 | 1.4876 | 0.06398 | 0.0414 | 23.251

## 103. Re 8M Mach 0.50 (1)
BIGFOIL.COM POLAR EXPORT
NACA67A520
NACA67A520 |  |  |  | Cl Max: | 1.581 | at alpha= | 8.5 | deg
JavaFoil+Calcfoil stall+Eppler ext transition |  |  |  | L/D Max: | 162.02 | at alpha= | 0 | deg
Re: | 8000000 |  |  | Cd Min: | 0.00346 | at alpha= | -0.5 | deg
Mach: | 0.5 |  |  | Cl=0 at alpha= | -4.2153 | deg
|  |  |  | @ Cl=0.1, Cd= | 0.0069812
|  |  |  | @ Cl=0.4, Cd= | 0.0048483
|  |  |  | @ Cl=0.6, Cd= | 0.0037175
alpha (deg) | Cl | Cd | Cm | Cl/Cd
-20 | -0.916 | 0.15162 | -0.032 | -6.04
-19.5 | -0.884 | 0.1486 | -0.032 | -5.95
-19 | -0.852 | 0.14506 | -0.032 | -5.877
-18.5 | -0.824 | 0.13924 | -0.032 | -5.914
-18 | -0.795 | 0.13512 | -0.033 | -5.884
-17.5 | -0.769 | 0.13413 | -0.036 | -5.735
-17 | -0.739 | 0.12754 | -0.036 | -5.795
-16.5 | -0.709 | 0.12256 | -0.036 | -5.789
-16 | -0.68 | 0.11688 | -0.036 | -5.814
-15.5 | -0.651 | 0.11155 | -0.037 | -5.837
-15 | -0.623 | 0.11007 | -0.038 | -5.657
-14.5 | -0.594 | 0.10397 | -0.039 | -5.716
-14 | -0.565 | 0.09894 | -0.039 | -5.713
-13.5 | -0.537 | 0.09165 | -0.04 | -5.858
-13 | -0.508 | 0.08634 | -0.042 | -5.886
-12.5 | -0.48 | 0.07981 | -0.043 | -6.012
-12 | -0.449 | 0.08821 | -0.041 | -5.095
-11.5 | -0.42 | 0.09422 | -0.041 | -4.462
-11 | -0.392 | 0.08553 | -0.042 | -4.578
-10.5 | -0.363 | 0.07635 | -0.044 | -4.757
-10 | -0.43 | 0.06762 | -0.046 | -6.362
-9.5 | -0.593 | 0.01353 | -0.088 | -43.804
-9 | -0.583 | 0.01206 | -0.09 | -48.314
-8.5 | -0.547 | 0.01115 | -0.092 | -49.084
-8 | -0.499 | 0.01021 | -0.094 | -48.913
-7.5 | -0.444 | 0.00959 | -0.096 | -46.238
-7 | -0.383 | 0.00916 | -0.098 | -41.767
-6.5 | -0.318 | 0.00873 | -0.1 | -36.436
-6 | -0.251 | 0.00839 | -0.102 | -29.961
-5.5 | -0.182 | 0.00805 | -0.104 | -22.631
-5 | -0.112 | 0.00777 | -0.106 | -14.419
-4.5 | -0.041 | 0.0075 | -0.108 | -5.47
-4 | 0.031 | 0.00724 | -0.11 | 4.22
-3.5 | 0.103 | 0.00697 | -0.112 | 14.709
-3 | 0.175 | 0.0064 | -0.114 | 27.336
-2.5 | 0.249 | 0.00583 | -0.116 | 42.683
-2 | 0.322 | 0.00542 | -0.118 | 59.372
-1.5 | 0.395 | 0.00492 | -0.12 | 80.377
-1 | 0.471 | 0.00383 | -0.123 | 123.056
-0.5 | 0.546 | 0.00346 | -0.125 | 157.861
0 | 0.611 | 0.00377 | -0.127 | 162.02
0.5 | 0.682 | 0.00433 | -0.129 | 157.519
1 | 0.754 | 0.00489 | -0.131 | 154.131
1.5 | 0.825 | 0.00531 | -0.133 | 155.371
2 | 0.895 | 0.00683 | -0.134 | 131.045
2.5 | 0.966 | 0.0082 | -0.136 | 117.825
3 | 1.037 | 0.00882 | -0.138 | 117.529
3.5 | 1.096 | 0.01014 | -0.14 | 108.087
4 | 1.163 | 0.01107 | -0.141 | 105.038
4.5 | 1.228 | 0.01209 | -0.143 | 101.553
5 | 1.292 | 0.01359 | -0.145 | 95.001
5.5 | 1.353 | 0.01509 | -0.147 | 89.689
6 | 1.412 | 0.01616 | -0.148 | 87.358
6.5 | 1.468 | 0.01708 | -0.15 | 85.95
7 | 1.517 | 0.01791 | -0.152 | 84.686
7.5 | 1.554 | 0.01891 | -0.153 | 82.168
8 | 1.577 | 0.01979 | -0.155 | 79.726
8.5 | 1.581 | 0.02175 | -0.157 | 72.694
9 | 1.55 | 0.02331 | -0.158 | 66.522
9.5 | 1.442 | 0.02507 | -0.16 | 57.503
10 | 0.977 | 0.02702 | -0.161 | 36.16
10.5 | 1.007 | 0.0313 | -0.162 | 32.191
11 | 1.043 | 0.02918 | -0.164 | 35.729
11.5 | 1.074 | 0.03179 | -0.166 | 33.775
12 | 0.934 | 0.08557 | -0.105 | 10.914
12.5 | 0.963 | 0.08444 | -0.107 | 11.4
13 | 0.991 | 0.08995 | -0.109 | 11.023
13.5 | 1.198 | 0.03988 | -0.17 | 30.031

## 104. Re 8M Mach 0.50 (2)
BIGFOIL.COM POLAR EXPORT
NACA67A520
NACA67A520 |  |  |  | Cl Max: | 1.3279 | at alpha= | 16 | deg
XFOIL ncrit=9 |  |  |  | L/D Max: | 151.05 | at alpha= | 2 | deg
Re: | 8000000 |  |  | Cd Min: | 0.07938 | at alpha= | 17 | deg
Mach: | 0.5 |  |  | Cl=0 at alpha= | -99 | deg
|  |  |  | @ Cl=0.1, Cd= | 0.00363
|  |  |  | @ Cl=0.4, Cd= | 0.00363
|  |  |  | @ Cl=0.6, Cd= | 0.0041161
alpha (deg) | Cl | Cd | Cm | Cl/Cd
0 | 0.4517 | 0.00363 | -0.1073 | 124.4353
0.5 | 0.5027 | 0.00372 | -0.1048 | 135.1344
1 | 0.5591 | 0.00386 | -0.1035 | 144.8446
1.5 | 0.6086 | 0.00417 | -0.1007 | 145.9472
2 | 0.6616 | 0.00438 | -0.0987 | 151.0502
2.5 | 0.6976 | 0.00485 | -0.0932 | 143.8351
3 | 0.6904 | 0.00608 | -0.0791 | 113.5526
3.5 | 0.6337 | 0.00852 | -0.0559 | 74.3779
4 | 0.5923 | 0.01108 | -0.0368 | 53.4567
4.5 | 0.6102 | 0.01242 | -0.029 | 49.1304
5 | 0.6028 | 0.01449 | -0.0171 | 41.6011
5.5 | 0.6188 | 0.01609 | -0.0095 | 38.4587
6 | 0.649 | 0.01734 | -0.0045 | 37.4279
6.5 | 0.6647 | 0.01915 | 0.0027 | 34.7102
7 | 0.6986 | 0.02044 | 0.0069 | 34.1781
7.5 | 0.729 | 0.02199 | 0.0115 | 33.1514
8 | 0.7668 | 0.02332 | 0.015 | 32.8816
8.5 | 0.8071 | 0.02463 | 0.0182 | 32.769
9 | 0.8375 | 0.02645 | 0.0225 | 31.6635
9.5 | 0.879 | 0.02787 | 0.0255 | 31.5393
10 | 0.9186 | 0.02947 | 0.0286 | 31.1707
10.5 | 0.9636 | 0.0309 | 0.0311 | 31.1845
11 | 1.0055 | 0.03257 | 0.034 | 30.872
11.5 | 1.05 | 0.0342 | 0.0366 | 30.7018
12 | 1.0904 | 0.03611 | 0.0396 | 30.1966
12.5 | 1.1343 | 0.03794 | 0.0424 | 29.8972
13 | 1.1724 | 0.04022 | 0.0455 | 29.1497
13.5 | 1.2091 | 0.04269 | 0.0487 | 28.3228
14 | 1.2397 | 0.04563 | 0.0522 | 27.1685
14.5 | 1.2698 | 0.04883 | 0.0556 | 26.0045
15 | 1.3002 | 0.05223 | 0.0588 | 24.8937
15.5 | 1.3226 | 0.05638 | 0.0621 | 23.4587
16 | 1.3279 | 0.06206 | 0.0652 | 21.397
16.5 | 1.3104 | 0.06981 | 0.0673 | 18.7709
17 | 1.279 | 0.07938 | 0.0675 | 16.1124

## 105. Re 10M Mach 0.00 (1)
BIGFOIL.COM POLAR EXPORT
NACA67A520
NACA67A520 |  |  |  | Cl Max: | 1.789 | at alpha= | 14 | deg
JavaFoil+Calcfoil stall+Eppler ext transition |  |  |  | L/D Max: | 130.894 | at alpha= | 0.5 | deg
Re: | 10000000 |  |  | Cd Min: | 0.00419 | at alpha= | -0.5 | deg
Mach: | 0 |  |  | Cl=0 at alpha= | -4.2143 | deg
|  |  |  | @ Cl=0.1, Cd= | 0.0059465
|  |  |  | @ Cl=0.4, Cd= | 0.0043903
|  |  |  | @ Cl=0.6, Cd= | 0.0046271
alpha (deg) | Cl | Cd | Cm | Cl/Cd
-20 | -0.904 | 0.14424 | -0.028 | -6.264
-19.5 | -0.915 | 0.1361 | -0.029 | -6.723
-19 | -0.925 | 0.1283 | -0.031 | -7.208
-18.5 | -0.932 | 0.12082 | -0.032 | -7.718
-18 | -0.938 | 0.11375 | -0.034 | -8.244
-17.5 | -0.945 | 0.10302 | -0.036 | -9.168
-17 | -0.948 | 0.09344 | -0.038 | -10.149
-16.5 | -0.961 | 0.07587 | -0.043 | -12.671
-16 | -0.962 | 0.06707 | -0.045 | -14.336
-15.5 | -1.002 | 0.03795 | -0.052 | -26.411
-15 | -1.032 | 0.02203 | -0.057 | -46.855
-14.5 | -1.014 | 0.01903 | -0.059 | -53.277
-14 | -0.99 | 0.01706 | -0.061 | -57.994
-13.5 | -0.962 | 0.01552 | -0.063 | -61.994
-13 | -0.931 | 0.01421 | -0.065 | -65.542
-12.5 | -0.896 | 0.01332 | -0.067 | -67.261
-12 | -0.859 | 0.01155 | -0.069 | -74.354
-11.5 | -0.816 | 0.01102 | -0.071 | -74.11
-11 | -0.772 | 0.01054 | -0.073 | -73.183
-10.5 | -0.724 | 0.01003 | -0.074 | -72.208
-10 | -0.675 | 0.0096 | -0.076 | -70.312
-9.5 | -0.624 | 0.00883 | -0.078 | -70.628
-9 | -0.571 | 0.00841 | -0.08 | -67.832
-8.5 | -0.516 | 0.00789 | -0.081 | -65.352
-8 | -0.459 | 0.00758 | -0.083 | -60.582
-7.5 | -0.401 | 0.00764 | -0.085 | -52.528
-7 | -0.342 | 0.00739 | -0.086 | -46.366
-6.5 | -0.283 | 0.00716 | -0.088 | -39.487
-6 | -0.222 | 0.00693 | -0.09 | -32.016
-5.5 | -0.16 | 0.00675 | -0.092 | -23.752
-5 | -0.098 | 0.00654 | -0.093 | -15.036
-4.5 | -0.036 | 0.00636 | -0.095 | -5.65
-4 | 0.027 | 0.0062 | -0.097 | 4.315
-3.5 | 0.09 | 0.00601 | -0.099 | 14.92
-3 | 0.153 | 0.00561 | -0.1 | 27.249
-2.5 | 0.217 | 0.00523 | -0.102 | 41.5
-2 | 0.281 | 0.00494 | -0.104 | 56.786
-1.5 | 0.345 | 0.00453 | -0.106 | 76.074
-1 | 0.408 | 0.00437 | -0.107 | 93.497
-0.5 | 0.474 | 0.00419 | -0.109 | 113.15
0 | 0.531 | 0.00434 | -0.111 | 122.345
0.5 | 0.593 | 0.00453 | -0.112 | 130.894
1 | 0.655 | 0.00539 | -0.114 | 121.449
1.5 | 0.717 | 0.00585 | -0.115 | 122.444
2 | 0.779 | 0.00658 | -0.117 | 118.42
2.5 | 0.841 | 0.0069 | -0.118 | 121.912
3 | 0.902 | 0.00775 | -0.12 | 116.379
3.5 | 0.958 | 0.00829 | -0.122 | 115.448
4 | 1.017 | 0.00881 | -0.123 | 115.427
4.5 | 1.076 | 0.00946 | -0.125 | 113.703
5 | 1.134 | 0.01025 | -0.126 | 110.645
5.5 | 1.191 | 0.01083 | -0.128 | 109.993
6 | 1.248 | 0.01179 | -0.129 | 105.868
6.5 | 1.303 | 0.01238 | -0.131 | 105.231
7 | 1.357 | 0.01294 | -0.132 | 104.88
7.5 | 1.407 | 0.01343 | -0.134 | 104.828
8 | 1.456 | 0.01393 | -0.135 | 104.518
8.5 | 1.502 | 0.01445 | -0.136 | 103.968
9 | 1.546 | 0.01496 | -0.138 | 103.356
9.5 | 1.587 | 0.01605 | -0.139 | 98.819
10 | 1.624 | 0.01668 | -0.141 | 97.372
10.5 | 1.659 | 0.01736 | -0.142 | 95.591
11 | 1.691 | 0.01805 | -0.143 | 93.639
11.5 | 1.719 | 0.01881 | -0.145 | 91.373
12 | 1.743 | 0.01957 | -0.146 | 89.044
12.5 | 1.763 | 0.02031 | -0.147 | 86.812
13 | 1.776 | 0.02101 | -0.148 | 84.552
13.5 | 1.785 | 0.02187 | -0.15 | 81.615
14 | 1.789 | 0.02272 | -0.151 | 78.719
14.5 | 1.788 | 0.02382 | -0.152 | 75.079
15 | 1.783 | 0.02479 | -0.153 | 71.947
15.5 | 1.774 | 0.02597 | -0.154 | 68.315
16 | 1.761 | 0.02718 | -0.155 | 64.788
16.5 | 1.744 | 0.02819 | -0.156 | 61.88
17 | 1.723 | 0.02952 | -0.157 | 58.386
17.5 | 1.7 | 0.03105 | -0.158 | 54.738
18 | 1.673 | 0.03239 | -0.159 | 51.645
18.5 | 1.644 | 0.03395 | -0.16 | 48.415
19 | 1.612 | 0.03547 | -0.161 | 45.443

## 106. Re 10M Mach 0.00 (2)
BIGFOIL.COM POLAR EXPORT
NACA67A520
NACA67A520 |  |  |  | Cl Max: | 1.5257 | at alpha= | 20 | deg
XFOIL ncrit=9 |  |  |  | L/D Max: | 201.867 | at alpha= | 1.5 | deg
Re: | 10000000 |  |  | Cd Min: | 0.05052 | at alpha= | 20 | deg
Mach: | 0 |  |  | Cl=0 at alpha= | -5.6147 | deg
|  |  |  | @ Cl=0.1, Cd= | 0.005813
|  |  |  | @ Cl=0.4, Cd= | 0.0041706
|  |  |  | @ Cl=0.6, Cd= | 0.011758
alpha (deg) | Cl | Cd | Cm | Cl/Cd
-20 | -1.1219 | 0.02327 | -0.1698 | -48.2123
-19.5 | -1.0982 | 0.02182 | -0.1681 | -50.33
-19 | -1.0703 | 0.0206 | -0.1667 | -51.9563
-18.5 | -1.0428 | 0.01941 | -0.165 | -53.7249
-18 | -1.0115 | 0.01841 | -0.1636 | -54.943
-17.5 | -0.9805 | 0.01747 | -0.162 | -56.1248
-17 | -0.9508 | 0.01647 | -0.1601 | -57.7292
-16.5 | -0.9189 | 0.01563 | -0.1582 | -58.7908
-16 | -0.8832 | 0.0149 | -0.1569 | -59.2752
-15.5 | -0.8485 | 0.01415 | -0.1552 | -59.9647
-15 | -0.8109 | 0.0135 | -0.1539 | -60.0667
-14.5 | -0.7719 | 0.01291 | -0.1527 | -59.7909
-14 | -0.7331 | 0.01234 | -0.1514 | -59.4084
-13.5 | -0.692 | 0.01184 | -0.1504 | -58.4459
-13 | -0.6522 | 0.01133 | -0.1491 | -57.564
-12.5 | -0.611 | 0.01083 | -0.1479 | -56.4174
-12 | -0.5702 | 0.01036 | -0.1465 | -55.0386
-11.5 | -0.5286 | 0.00993 | -0.1453 | -53.2326
-11 | -0.4852 | 0.00955 | -0.1442 | -50.8063
-10.5 | -0.4439 | 0.00913 | -0.1428 | -48.6199
-10 | -0.4015 | 0.00873 | -0.1415 | -45.9908
-9.5 | -0.3592 | 0.00834 | -0.1401 | -43.0695
-9 | -0.3137 | 0.00804 | -0.1392 | -39.0174
-8.5 | -0.2674 | 0.00775 | -0.1385 | -34.5032
-8 | -0.2225 | 0.00745 | -0.1374 | -29.8658
-7.5 | -0.1752 | 0.0072 | -0.1368 | -24.3333
-7 | -0.1285 | 0.00696 | -0.136 | -18.4626
-6.5 | -0.0824 | 0.00671 | -0.135 | -12.2802
-6 | -0.0363 | 0.00648 | -0.134 | -5.6019
-5.5 | 0.0108 | 0.00628 | -0.1331 | 1.7197
-5 | 0.0553 | 0.00604 | -0.1317 | 9.1556
-4.5 | 0.0985 | 0.00582 | -0.13 | 16.9244
-4 | 0.1369 | 0.00564 | -0.1271 | 24.273
-3.5 | 0.1724 | 0.00546 | -0.1236 | 31.5751
-3 | 0.2159 | 0.00525 | -0.1218 | 41.1238
-2.5 | 0.2615 | 0.00507 | -0.1204 | 51.5779
-2 | 0.3075 | 0.00483 | -0.1192 | 63.6646
-1.5 | 0.355 | 0.00453 | -0.1183 | 78.3664
-0.5 | 0.4439 | 0.00382 | -0.1152 | 116.2042
0 | 0.4773 | 0.00302 | -0.1115 | 158.0464
0.5 | 0.5309 | 0.00282 | -0.1119 | 188.2624
1 | 0.5796 | 0.00288 | -0.111 | 201.25
1.5 | 0.6056 | 0.003 | -0.105 | 201.8667
2 | 0.5917 | 0.00378 | -0.0905 | 156.5344
2.5 | 0.5626 | 0.00507 | -0.0735 | 110.9665
3 | 0.5477 | 0.00639 | -0.06 | 85.7121
3.5 | 0.5536 | 0.00751 | -0.051 | 73.715
4.5 | 0.5785 | 0.00977 | -0.0363 | 59.2119
5 | 0.5861 | 0.01114 | -0.0284 | 52.6122
5.5 | 0.6095 | 0.01218 | -0.0236 | 50.0411
6 | 0.6403 | 0.01301 | -0.0202 | 49.216
7 | 0.7066 | 0.01471 | -0.0145 | 48.0354
7.5 | 0.7424 | 0.01548 | -0.0122 | 47.9587
8 | 0.7758 | 0.01639 | -0.0096 | 47.3337
8.5 | 0.811 | 0.01728 | -0.0074 | 46.9329
9 | 0.8474 | 0.01811 | -0.0054 | 46.7918
9.5 | 0.8847 | 0.01892 | -0.0037 | 46.76
10 | 0.9204 | 0.01984 | -0.0017 | 46.3911
10.5 | 0.9588 | 0.02067 | -0.0003 | 46.3861
11 | 0.9983 | 0.02146 | 0.0009 | 46.5191
11.5 | 1.0376 | 0.02226 | 0.002 | 46.6128
12 | 1.0725 | 0.02329 | 0.0037 | 46.0498
12.5 | 1.1106 | 0.0242 | 0.0048 | 45.8926
13 | 1.1492 | 0.02509 | 0.0059 | 45.8031
13.5 | 1.1858 | 0.02611 | 0.0071 | 45.4155
14 | 1.2178 | 0.02736 | 0.0088 | 44.5102
14.5 | 1.2513 | 0.02857 | 0.0102 | 43.7977
15 | 1.279 | 0.03014 | 0.0123 | 42.4353
15.5 | 1.3086 | 0.03164 | 0.014 | 41.359
16 | 1.3375 | 0.03321 | 0.0156 | 40.274
16.5 | 1.364 | 0.03498 | 0.0174 | 38.9937
17 | 1.391 | 0.03676 | 0.019 | 37.84
17.5 | 1.4162 | 0.03874 | 0.0205 | 36.5565
18 | 1.4421 | 0.04069 | 0.0219 | 35.4411
18.5 | 1.4673 | 0.04273 | 0.0231 | 34.3389
19 | 1.4874 | 0.0452 | 0.0246 | 32.9071
19.5 | 1.5097 | 0.04758 | 0.0257 | 31.7297
20 | 1.5257 | 0.05052 | 0.0271 | 30.1999

## 107. Re 10M Mach 0.10 (1)
BIGFOIL.COM POLAR EXPORT
NACA67A520
NACA67A520 |  |  |  | Cl Max: | 1.778 | at alpha= | 14 | deg
JavaFoil+Calcfoil stall+Eppler ext transition |  |  |  | L/D Max: | 130.732 | at alpha= | 0.5 | deg
Re: | 10000000 |  |  | Cd Min: | 0.00417 | at alpha= | -0.5 | deg
Mach: | 0.1 |  |  | Cl=0 at alpha= | -4.2143 | deg
|  |  |  | @ Cl=0.1, Cd= | 0.0059659
|  |  |  | @ Cl=0.4, Cd= | 0.0043981
|  |  |  | @ Cl=0.6, Cd= | 0.0046142
alpha (deg) | Cl | Cd | Cm | Cl/Cd
-20 | -0.866 | 0.14711 | -0.027 | -5.888
-19.5 | -0.88 | 0.14115 | -0.028 | -6.233
-19 | -0.893 | 0.1335 | -0.03 | -6.686
-18.5 | -0.904 | 0.12458 | -0.032 | -7.259
-18 | -0.913 | 0.1164 | -0.033 | -7.846
-17.5 | -0.923 | 0.10532 | -0.036 | -8.764
-17 | -0.926 | 0.09911 | -0.037 | -9.342
-16.5 | -0.93 | 0.08924 | -0.04 | -10.422
-16 | -0.935 | 0.07775 | -0.043 | -12.021
-15.5 | -0.952 | 0.05771 | -0.048 | -16.498
-15 | -1.017 | 0.02458 | -0.057 | -41.378
-14.5 | -1.007 | 0.01944 | -0.06 | -51.802
-14 | -0.983 | 0.0176 | -0.062 | -55.892
-13.5 | -0.958 | 0.016 | -0.064 | -59.85
-13 | -0.929 | 0.01459 | -0.066 | -63.66
-12.5 | -0.895 | 0.01345 | -0.067 | -66.51
-12 | -0.859 | 0.01167 | -0.069 | -73.593
-11.5 | -0.817 | 0.01115 | -0.071 | -73.282
-11 | -0.773 | 0.01063 | -0.073 | -72.67
-10.5 | -0.726 | 0.01012 | -0.075 | -71.691
-10 | -0.677 | 0.00947 | -0.076 | -71.488
-9.5 | -0.626 | 0.00891 | -0.078 | -70.179
-9 | -0.572 | 0.00835 | -0.08 | -68.562
-8.5 | -0.518 | 0.00795 | -0.082 | -65.095
-8 | -0.461 | 0.00795 | -0.083 | -58.026
-7.5 | -0.403 | 0.00767 | -0.085 | -52.548
-7 | -0.344 | 0.00742 | -0.087 | -46.339
-6.5 | -0.284 | 0.0072 | -0.089 | -39.399
-6 | -0.223 | 0.00697 | -0.09 | -31.956
-5.5 | -0.161 | 0.00677 | -0.092 | -23.795
-5 | -0.099 | 0.00656 | -0.094 | -15.073
-4.5 | -0.036 | 0.00639 | -0.096 | -5.656
-4 | 0.027 | 0.00622 | -0.097 | 4.321
-3.5 | 0.09 | 0.00603 | -0.099 | 14.958
-3 | 0.154 | 0.00562 | -0.101 | 27.335
-2.5 | 0.218 | 0.00527 | -0.102 | 41.361
-2 | 0.282 | 0.00498 | -0.104 | 56.607
-1.5 | 0.346 | 0.00455 | -0.106 | 76.03
-1 | 0.41 | 0.00437 | -0.108 | 93.851
-0.5 | 0.476 | 0.00417 | -0.11 | 114.126
0 | 0.533 | 0.00437 | -0.111 | 121.978
0.5 | 0.596 | 0.00456 | -0.113 | 130.732
1 | 0.658 | 0.0054 | -0.114 | 121.797
1.5 | 0.72 | 0.00588 | -0.116 | 122.535
2 | 0.782 | 0.0066 | -0.117 | 118.522
2.5 | 0.845 | 0.00693 | -0.119 | 121.862
3 | 0.907 | 0.00777 | -0.121 | 116.672
3.5 | 0.962 | 0.00837 | -0.122 | 114.979
4 | 1.022 | 0.00887 | -0.124 | 115.209
4.5 | 1.081 | 0.00953 | -0.125 | 113.434
5 | 1.139 | 0.01032 | -0.127 | 110.395
5.5 | 1.197 | 0.0109 | -0.128 | 109.783
6 | 1.253 | 0.01186 | -0.13 | 105.689
6.5 | 1.309 | 0.0125 | -0.131 | 104.698
7 | 1.363 | 0.01307 | -0.133 | 104.3
7.5 | 1.413 | 0.01355 | -0.134 | 104.337
8 | 1.462 | 0.01406 | -0.136 | 103.954
8.5 | 1.508 | 0.01459 | -0.137 | 103.33
9 | 1.551 | 0.01511 | -0.139 | 102.642
9.5 | 1.591 | 0.01625 | -0.14 | 97.912
10 | 1.628 | 0.0169 | -0.141 | 96.366
10.5 | 1.662 | 0.01759 | -0.143 | 94.489
11 | 1.692 | 0.01827 | -0.144 | 92.636
11.5 | 1.719 | 0.01899 | -0.145 | 90.519
12 | 1.742 | 0.01978 | -0.147 | 88.034
12.5 | 1.761 | 0.02063 | -0.148 | 85.34
13 | 1.771 | 0.02149 | -0.149 | 82.428
13.5 | 1.777 | 0.0222 | -0.15 | 80.026
14 | 1.778 | 0.02313 | -0.152 | 76.838
14.5 | 1.774 | 0.02424 | -0.153 | 73.154
15 | 1.765 | 0.02541 | -0.154 | 69.447
15.5 | 1.752 | 0.02662 | -0.155 | 65.811
16 | 1.734 | 0.02783 | -0.156 | 62.32
16.5 | 1.712 | 0.02916 | -0.157 | 58.718
17 | 1.687 | 0.03044 | -0.158 | 55.423
17.5 | 1.658 | 0.03178 | -0.159 | 52.165
18 | 1.626 | 0.03327 | -0.16 | 48.882
18.5 | 1.592 | 0.03502 | -0.161 | 45.447
19 | 1.554 | 0.03687 | -0.162 | 42.154

## 108. Re 10M Mach 0.10 (2)
BIGFOIL.COM POLAR EXPORT
NACA67A520
NACA67A520 |  |  |  | Cl Max: | 1.5219 | at alpha= | 20 | deg
XFOIL ncrit=9 |  |  |  | L/D Max: | 201.771 | at alpha= | 1 | deg
Re: | 10000000 |  |  | Cd Min: | 0.0523 | at alpha= | 20 | deg
Mach: | 0.1 |  |  | Cl=0 at alpha= | -5.6565 | deg
|  |  |  | @ Cl=0.1, Cd= | 0.005867
|  |  |  | @ Cl=0.4, Cd= | 0.0042058
|  |  |  | @ Cl=0.6, Cd= | 0.0029775
alpha (deg) | Cl | Cd | Cm | Cl/Cd
-20 | -1.0818 | 0.02618 | -0.1772 | -41.3216
-19.5 | -1.0966 | 0.02263 | -0.1723 | -48.4578
-19 | -1.0716 | 0.02119 | -0.1705 | -50.571
-18.5 | -1.0422 | 0.01999 | -0.169 | -52.1361
-18 | -1.013 | 0.01887 | -0.1672 | -53.6831
-17.5 | -0.9811 | 0.0179 | -0.1656 | -54.8101
-17 | -0.9514 | 0.01687 | -0.1635 | -56.396
-16.5 | -0.9182 | 0.01602 | -0.1617 | -57.3159
-16 | -0.8843 | 0.0152 | -0.16 | -58.1776
-15.5 | -0.8484 | 0.01443 | -0.1584 | -58.7942
-15 | -0.8125 | 0.01371 | -0.1567 | -59.2633
-14.5 | -0.7726 | 0.01312 | -0.1555 | -58.8872
-14 | -0.7341 | 0.01251 | -0.1539 | -58.6811
-13.5 | -0.6928 | 0.01199 | -0.1528 | -57.7815
-13 | -0.6515 | 0.01149 | -0.1516 | -56.7015
-12.5 | -0.6111 | 0.01097 | -0.1501 | -55.7065
-12 | -0.5695 | 0.01049 | -0.1488 | -54.2898
-11.5 | -0.5285 | 0.01003 | -0.1473 | -52.6919
-11 | -0.4847 | 0.00965 | -0.1462 | -50.228
-10.5 | -0.442 | 0.00924 | -0.1449 | -47.8355
-10 | -0.3998 | 0.00883 | -0.1434 | -45.2775
-9.5 | -0.3574 | 0.00842 | -0.142 | -42.4466
-9 | -0.3121 | 0.00809 | -0.141 | -38.5785
-8.5 | -0.2654 | 0.00781 | -0.1402 | -33.9821
-8 | -0.2197 | 0.0075 | -0.1392 | -29.2933
-7.5 | -0.1728 | 0.00724 | -0.1384 | -23.8674
-7 | -0.1253 | 0.007 | -0.1377 | -17.9
-6.5 | -0.0793 | 0.00674 | -0.1366 | -11.7656
-6 | -0.0325 | 0.00652 | -0.1356 | -4.9847
-5.5 | 0.0148 | 0.00631 | -0.1348 | 2.3455
-5 | 0.0595 | 0.00607 | -0.1333 | 9.8023
-4.5 | 0.1034 | 0.00585 | -0.1316 | 17.6752
-4 | 0.1433 | 0.00564 | -0.1291 | 25.4078
-3.5 | 0.1763 | 0.00548 | -0.1249 | 32.1715
-3 | 0.219 | 0.00526 | -0.1229 | 41.635
-2.5 | 0.2643 | 0.00508 | -0.1214 | 52.0276
-1.5 | 0.3576 | 0.00455 | -0.1191 | 78.5934
-0.5 | 0.4463 | 0.00383 | -0.1158 | 116.5274
0 | 0.4791 | 0.00303 | -0.1119 | 158.1188
0.5 | 0.5328 | 0.00283 | -0.1122 | 188.2686
1 | 0.5811 | 0.00288 | -0.1112 | 201.7708
1.5 | 0.6063 | 0.00301 | -0.105 | 201.4286
2 | 0.5954 | 0.00377 | -0.0911 | 157.931
2.5 | 0.5642 | 0.0051 | -0.0736 | 110.6275
3 | 0.5492 | 0.00643 | -0.06 | 85.4121
3.5 | 0.5556 | 0.00754 | -0.0511 | 73.687
4 | 0.5784 | 0.0084 | -0.0455 | 68.8571
4.5 | 0.579 | 0.00986 | -0.036 | 58.7221
5 | 0.5836 | 0.01133 | -0.0275 | 51.5093
5.5 | 0.6095 | 0.01229 | -0.023 | 49.5932
6 | 0.6402 | 0.01316 | -0.0196 | 48.6474
6.5 | 0.6696 | 0.01414 | -0.016 | 47.355
7 | 0.7065 | 0.01488 | -0.0137 | 47.4798
7.5 | 0.7424 | 0.01566 | -0.0114 | 47.4074
8 | 0.7746 | 0.01665 | -0.0086 | 46.5225
8.5 | 0.8113 | 0.01748 | -0.0065 | 46.413
9 | 0.8479 | 0.01833 | -0.0045 | 46.2575
9.5 | 0.8836 | 0.01923 | -0.0025 | 45.949
10 | 0.9206 | 0.02013 | -0.0007 | 45.7327
10.5 | 0.9599 | 0.02094 | 0.0006 | 45.8405
11 | 0.9997 | 0.02174 | 0.0019 | 45.9844
11.5 | 1.0365 | 0.02268 | 0.0034 | 45.7011
12 | 1.0735 | 0.02365 | 0.0049 | 45.3911
12.5 | 1.1128 | 0.02453 | 0.006 | 45.3649
13 | 1.1514 | 0.02546 | 0.0071 | 45.2239
13.5 | 1.1854 | 0.02665 | 0.0088 | 44.4803
14 | 1.2203 | 0.02779 | 0.0102 | 43.9115
14.5 | 1.254 | 0.02903 | 0.0117 | 43.1967
15 | 1.2779 | 0.03087 | 0.0143 | 41.3962
15.5 | 1.3103 | 0.03226 | 0.0157 | 40.6169
16 | 1.3367 | 0.03404 | 0.0177 | 39.2685
16.5 | 1.3656 | 0.03571 | 0.0193 | 38.2414
17 | 1.3897 | 0.03778 | 0.0212 | 36.784
17.5 | 1.419 | 0.03953 | 0.0224 | 35.8968
18 | 1.442 | 0.04177 | 0.024 | 34.5224
18.5 | 1.4683 | 0.04381 | 0.0252 | 33.5152
19 | 1.4879 | 0.04642 | 0.0267 | 32.053
19.5 | 1.5064 | 0.0492 | 0.0281 | 30.6179
20 | 1.5219 | 0.0523 | 0.0295 | 29.0994

## 109. Re 10M Mach 0.25 (1)
BIGFOIL.COM POLAR EXPORT
NACA67A520
NACA67A520 |  |  |  | Cl Max: | 1.726 | at alpha= | 12.5 | deg
JavaFoil+Calcfoil stall+Eppler ext transition |  |  |  | L/D Max: | 132.453 | at alpha= | 0.5 | deg
Re: | 10000000 |  |  | Cd Min: | 0.00425 | at alpha= | -0.5 | deg
Mach: | 0.25 |  |  | Cl=0 at alpha= | -4.2154 | deg
|  |  |  | @ Cl=0.1, Cd= | 0.0060979
|  |  |  | @ Cl=0.4, Cd= | 0.0045105
|  |  |  | @ Cl=0.6, Cd= | 0.0045863
alpha (deg) | Cl | Cd | Cm | Cl/Cd
-18.5 | -0.669 | 0.14711 | -0.028 | -4.547
-18 | -0.706 | 0.13791 | -0.03 | -5.121
-17.5 | -0.739 | 0.12947 | -0.031 | -5.708
-17 | -0.768 | 0.11986 | -0.033 | -6.411
-16.5 | -0.792 | 0.11139 | -0.035 | -7.114
-16 | -0.81 | 0.10393 | -0.037 | -7.798
-15.5 | -0.825 | 0.09547 | -0.039 | -8.637
-15 | -0.835 | 0.08575 | -0.042 | -9.736
-14.5 | -0.829 | 0.08017 | -0.044 | -10.338
-14 | -0.877 | 0.04067 | -0.057 | -21.573
-13.5 | -0.912 | 0.0216 | -0.064 | -42.216
-13 | -0.898 | 0.01767 | -0.066 | -50.854
-12.5 | -0.877 | 0.01542 | -0.069 | -56.833
-12 | -0.848 | 0.01396 | -0.071 | -60.725
-11.5 | -0.813 | 0.01298 | -0.073 | -62.661
-11 | -0.775 | 0.0111 | -0.075 | -69.814
-10.5 | -0.731 | 0.01049 | -0.076 | -69.722
-10 | -0.684 | 0.00984 | -0.078 | -69.516
-9.5 | -0.634 | 0.00961 | -0.08 | -66.052
-9 | -0.582 | 0.00906 | -0.082 | -64.208
-8.5 | -0.527 | 0.00863 | -0.084 | -61.103
-8 | -0.471 | 0.00822 | -0.085 | -57.236
-7.5 | -0.412 | 0.00794 | -0.087 | -51.879
-7 | -0.352 | 0.00765 | -0.089 | -46.021
-6.5 | -0.291 | 0.00739 | -0.091 | -39.321
-6 | -0.228 | 0.00716 | -0.093 | -31.904
-5.5 | -0.165 | 0.00694 | -0.094 | -23.797
-5 | -0.101 | 0.00672 | -0.096 | -15.077
-4.5 | -0.037 | 0.00651 | -0.098 | -5.687
-4 | 0.028 | 0.00636 | -0.1 | 4.337
-3.5 | 0.092 | 0.00615 | -0.102 | 15.036
-3 | 0.158 | 0.00572 | -0.103 | 27.552
-2.5 | 0.224 | 0.00536 | -0.105 | 41.731
-2 | 0.289 | 0.00508 | -0.107 | 56.971
-1.5 | 0.355 | 0.00464 | -0.109 | 76.641
-1 | 0.421 | 0.00445 | -0.111 | 94.747
-0.5 | 0.489 | 0.00425 | -0.113 | 115.248
0 | 0.548 | 0.00444 | -0.114 | 123.37
0.5 | 0.612 | 0.00462 | -0.116 | 132.453
1 | 0.675 | 0.00553 | -0.117 | 122.095
1.5 | 0.739 | 0.00604 | -0.119 | 122.351
2 | 0.803 | 0.00686 | -0.121 | 117.143
2.5 | 0.867 | 0.00718 | -0.122 | 120.788
3 | 0.931 | 0.00808 | -0.124 | 115.205
3.5 | 0.987 | 0.00869 | -0.125 | 113.603
4 | 1.049 | 0.00926 | -0.127 | 113.185
4.5 | 1.109 | 0.00998 | -0.129 | 111.073
5 | 1.168 | 0.01082 | -0.13 | 107.926
5.5 | 1.227 | 0.01135 | -0.132 | 108.061
6 | 1.284 | 0.01262 | -0.133 | 101.766
6.5 | 1.34 | 0.01314 | -0.135 | 102.003
7 | 1.394 | 0.01373 | -0.136 | 101.527
7.5 | 1.444 | 0.01438 | -0.138 | 100.45
8 | 1.492 | 0.01484 | -0.139 | 100.547
8.5 | 1.536 | 0.0154 | -0.141 | 99.755
9 | 1.576 | 0.01599 | -0.142 | 98.576
9.5 | 1.612 | 0.01726 | -0.144 | 93.414
10 | 1.645 | 0.01807 | -0.145 | 91.028
10.5 | 1.672 | 0.01884 | -0.146 | 88.72
11 | 1.694 | 0.01967 | -0.148 | 86.132
11.5 | 1.711 | 0.02063 | -0.149 | 82.934
12 | 1.722 | 0.02146 | -0.15 | 80.223
12.5 | 1.726 | 0.02259 | -0.152 | 76.384
13 | 1.717 | 0.02347 | -0.153 | 73.18
13.5 | 1.701 | 0.02536 | -0.154 | 67.057
14 | 1.677 | 0.0257 | -0.156 | 65.276
14.5 | 1.645 | 0.02702 | -0.157 | 60.892
15 | 1.605 | 0.02836 | -0.158 | 56.604
15.5 | 1.557 | 0.03 | -0.159 | 51.899
16 | 1.501 | 0.03158 | -0.16 | 47.544
16.5 | 1.438 | 0.03407 | -0.161 | 42.214
17 | 1.369 | 0.03585 | -0.162 | 38.198
17.5 | 1.294 | 0.03843 | -0.162 | 33.665

## 110. Re 10M Mach 0.25 (2)
BIGFOIL.COM POLAR EXPORT
NACA67A520
NACA67A520 |  |  |  | Cl Max: | 1.5106 | at alpha= | 20 | deg
XFOIL ncrit=9 |  |  |  | L/D Max: | 203.191 | at alpha= | 1.5 | deg
Re: | 10000000 |  |  | Cd Min: | 0.06176 | at alpha= | 20 | deg
Mach: | 0.25 |  |  | Cl=0 at alpha= | -5.8642 | deg
|  |  |  | @ Cl=0.1, Cd= | 0.0061731
|  |  |  | @ Cl=0.4, Cd= | 0.0044082
|  |  |  | @ Cl=0.6, Cd= | 0.0029843
alpha (deg) | Cl | Cd | Cm | Cl/Cd
-20 | -0.9951 | 0.03693 | -0.2003 | -26.9456
-19 | -1.0027 | 0.02873 | -0.1963 | -34.9008
-18.5 | -1.0094 | 0.02508 | -0.1925 | -40.2472
-18 | -1.0085 | 0.02219 | -0.1882 | -45.4484
-17.5 | -0.9837 | 0.02058 | -0.1853 | -47.7988
-17 | -0.9542 | 0.01926 | -0.1826 | -49.5431
-16.5 | -0.9196 | 0.01818 | -0.1803 | -50.5831
-16 | -0.8865 | 0.01707 | -0.1778 | -51.9332
-15.5 | -0.8512 | 0.01605 | -0.1753 | -53.0343
-15 | -0.8168 | 0.01508 | -0.1727 | -54.1645
-14.5 | -0.776 | 0.01433 | -0.1708 | -54.1521
-14 | -0.7373 | 0.01356 | -0.1685 | -54.3732
-13.5 | -0.6959 | 0.0129 | -0.1665 | -53.9457
-12.5 | -0.6107 | 0.01174 | -0.1628 | -52.0187
-12 | -0.5673 | 0.01122 | -0.1611 | -50.5615
-11.5 | -0.5254 | 0.01067 | -0.159 | -49.2409
-11 | -0.4812 | 0.01019 | -0.1573 | -47.2228
-10.5 | -0.4368 | 0.00976 | -0.1557 | -44.7541
-10 | -0.3914 | 0.00934 | -0.1541 | -41.9058
-9.5 | -0.3482 | 0.00884 | -0.1523 | -39.3891
-9 | -0.3028 | 0.00844 | -0.1507 | -35.8768
-8.5 | -0.2536 | 0.00814 | -0.1499 | -31.1548
-8 | -0.2069 | 0.00779 | -0.1485 | -26.5597
-7.5 | -0.1585 | 0.0075 | -0.1475 | -21.1333
-7 | -0.1092 | 0.00725 | -0.1467 | -15.0621
-6.5 | -0.0615 | 0.00697 | -0.1455 | -8.8235
-6 | -0.0132 | 0.00672 | -0.1444 | -1.9643
-5.5 | 0.0354 | 0.0065 | -0.1434 | 5.4462
-5 | 0.0825 | 0.00626 | -0.142 | 13.1789
-4.5 | 0.1288 | 0.00603 | -0.1405 | 21.3599
-4 | 0.1723 | 0.0058 | -0.1384 | 29.7069
-3.5 | 0.2094 | 0.00554 | -0.1349 | 37.7978
-3 | 0.2386 | 0.00538 | -0.1295 | 44.3494
-2.5 | 0.2812 | 0.00519 | -0.1271 | 54.1811
-2 | 0.3262 | 0.00493 | -0.1252 | 66.1663
-1.5 | 0.372 | 0.00464 | -0.1235 | 80.1724
-1 | 0.4167 | 0.00427 | -0.1215 | 97.5878
-0.5 | 0.4591 | 0.0039 | -0.1191 | 117.7179
0 | 0.4878 | 0.00313 | -0.114 | 155.8466
0.5 | 0.5402 | 0.00287 | -0.1136 | 188.223
1 | 0.5764 | 0.00291 | -0.1094 | 198.0756
1.5 | 0.6177 | 0.00304 | -0.1064 | 203.1908
2 | 0.6192 | 0.00369 | -0.0949 | 167.8049
2.5 | 0.582 | 0.0051 | -0.0758 | 114.1176
3 | 0.5526 | 0.00675 | -0.0591 | 81.8667
3.5 | 0.5596 | 0.00791 | -0.05 | 70.7459
4 | 0.5765 | 0.00896 | -0.043 | 64.3415
4.5 | 0.5831 | 0.01031 | -0.0344 | 56.5567
5 | 0.5859 | 0.0119 | -0.0253 | 49.2353
5.5 | 0.6077 | 0.01307 | -0.0199 | 46.4958
6 | 0.6369 | 0.01405 | -0.0159 | 45.331
6.5 | 0.6678 | 0.01503 | -0.0122 | 44.4311
7 | 0.7016 | 0.01598 | -0.0092 | 43.9049
7.5 | 0.7381 | 0.01685 | -0.0066 | 43.8042
8 | 0.7752 | 0.01773 | -0.0043 | 43.7225
8.5 | 0.8094 | 0.01878 | -0.0015 | 43.099
9 | 0.8459 | 0.01975 | 0.0008 | 42.8304
9.5 | 0.8846 | 0.02067 | 0.0028 | 42.7963
10 | 0.924 | 0.0216 | 0.0046 | 42.7778
10.5 | 0.9615 | 0.02263 | 0.0066 | 42.4878
11 | 1.0024 | 0.02353 | 0.0081 | 42.6009
11.5 | 1.0428 | 0.02449 | 0.0096 | 42.5806
12 | 1.0796 | 0.02566 | 0.0115 | 42.0733
12.5 | 1.1195 | 0.0267 | 0.013 | 41.9288
13 | 1.1577 | 0.02783 | 0.0146 | 41.599
13.5 | 1.1927 | 0.02919 | 0.0166 | 40.8599
14 | 1.2276 | 0.03059 | 0.0185 | 40.1308
14.5 | 1.2535 | 0.03253 | 0.0213 | 38.5337
15 | 1.2835 | 0.03429 | 0.0235 | 37.4307
15.5 | 1.3141 | 0.03612 | 0.0255 | 36.3815
16 | 1.3426 | 0.03812 | 0.0276 | 35.2204
16.5 | 1.3694 | 0.04034 | 0.0297 | 33.9465
17 | 1.3987 | 0.04241 | 0.0313 | 32.9804
17.5 | 1.4228 | 0.04495 | 0.0332 | 31.6529
18 | 1.4427 | 0.04789 | 0.0353 | 30.1253
18.5 | 1.4638 | 0.05086 | 0.0369 | 28.781
19 | 1.4793 | 0.05434 | 0.0386 | 27.223
19.5 | 1.499 | 0.05763 | 0.0397 | 26.0108
20 | 1.5106 | 0.06176 | 0.0409 | 24.4592

## 111. Re 10M Mach 0.50 (1)
BIGFOIL.COM POLAR EXPORT
NACA67A520
NACA67A520 |  |  |  | Cl Max: | 1.582 | at alpha= | 8.5 | deg
JavaFoil+Calcfoil stall+Eppler ext transition |  |  |  | L/D Max: | 139.392 | at alpha= | 0.5 | deg
Re: | 10000000 |  |  | Cd Min: | 0.00436 | at alpha= | -0.5 | deg
Mach: | 0.5 |  |  | Cl=0 at alpha= | -4.2153 | deg
|  |  |  | @ Cl=0.1, Cd= | 0.0067588
|  |  |  | @ Cl=0.4, Cd= | 0.0052219
|  |  |  | @ Cl=0.6, Cd= | 0.0044788
alpha (deg) | Cl | Cd | Cm | Cl/Cd
-20 | -0.918 | 0.14648 | -0.033 | -6.268
-19.5 | -0.887 | 0.14353 | -0.033 | -6.177
-19 | -0.854 | 0.14162 | -0.033 | -6.033
-18.5 | -0.824 | 0.13822 | -0.033 | -5.96
-18 | -0.795 | 0.13228 | -0.033 | -6.011
-17.5 | -0.77 | 0.12903 | -0.036 | -5.971
-17 | -0.74 | 0.12436 | -0.037 | -5.953
-16.5 | -0.71 | 0.11841 | -0.037 | -5.998
-16 | -0.68 | 0.11485 | -0.036 | -5.921
-15.5 | -0.653 | 0.10542 | -0.038 | -6.191
-15 | -0.624 | 0.10067 | -0.039 | -6.194
-14.5 | -0.595 | 0.10342 | -0.04 | -5.753
-14 | -0.566 | 0.09826 | -0.04 | -5.757
-13.5 | -0.538 | 0.08974 | -0.041 | -5.99
-13 | -0.509 | 0.08352 | -0.043 | -6.098
-12.5 | -0.482 | 0.07681 | -0.046 | -6.271
-12 | -0.449 | 0.08705 | -0.041 | -5.163
-11.5 | -0.42 | 0.09261 | -0.041 | -4.54
-11 | -0.392 | 0.08566 | -0.042 | -4.573
-10.5 | -0.363 | 0.0757 | -0.044 | -4.799
-10 | -0.43 | 0.06703 | -0.047 | -6.421
-9.5 | -0.593 | 0.01303 | -0.088 | -45.548
-9 | -0.583 | 0.01161 | -0.09 | -50.189
-8.5 | -0.547 | 0.01079 | -0.092 | -50.738
-8 | -0.5 | 0.00988 | -0.095 | -50.549
-7.5 | -0.444 | 0.00926 | -0.097 | -47.954
-7 | -0.383 | 0.00881 | -0.099 | -43.479
-6.5 | -0.319 | 0.00841 | -0.101 | -37.89
-6 | -0.251 | 0.00807 | -0.103 | -31.175
-5.5 | -0.182 | 0.00776 | -0.105 | -23.507
-5 | -0.112 | 0.00746 | -0.107 | -15.032
-4.5 | -0.041 | 0.0072 | -0.108 | -5.706
-4 | 0.031 | 0.00696 | -0.11 | 4.397
-3.5 | 0.103 | 0.00675 | -0.112 | 15.203
-3 | 0.175 | 0.00626 | -0.114 | 27.97
-2.5 | 0.249 | 0.00606 | -0.116 | 41.077
-2 | 0.322 | 0.00554 | -0.118 | 58.103
-1.5 | 0.395 | 0.00525 | -0.12 | 75.22
-1 | 0.468 | 0.00484 | -0.122 | 96.834
-0.5 | 0.544 | 0.00436 | -0.125 | 124.943
0 | 0.61 | 0.0045 | -0.127 | 135.641
0.5 | 0.682 | 0.00489 | -0.129 | 139.392
1 | 0.753 | 0.00623 | -0.131 | 120.788
1.5 | 0.824 | 0.00679 | -0.133 | 121.247
2 | 0.895 | 0.0079 | -0.134 | 113.267
2.5 | 0.966 | 0.00839 | -0.136 | 115.173
3 | 1.037 | 0.00958 | -0.138 | 108.25
3.5 | 1.097 | 0.01042 | -0.14 | 105.285
4 | 1.164 | 0.01123 | -0.141 | 103.638
4.5 | 1.229 | 0.01249 | -0.143 | 98.394
5 | 1.292 | 0.01323 | -0.145 | 97.704
5.5 | 1.354 | 0.01483 | -0.147 | 91.271
6 | 1.413 | 0.01562 | -0.148 | 90.413
6.5 | 1.468 | 0.01648 | -0.15 | 89.094
7 | 1.517 | 0.01726 | -0.152 | 87.922
7.5 | 1.554 | 0.01818 | -0.153 | 85.487
8 | 1.578 | 0.01907 | -0.155 | 82.774
8.5 | 1.582 | 0.02092 | -0.157 | 75.62
9 | 1.551 | 0.02252 | -0.158 | 68.875
9.5 | 1.442 | 0.02405 | -0.16 | 59.974
10 | 0.978 | 0.02591 | -0.161 | 37.729
10.5 | 1.008 | 0.02999 | -0.163 | 33.618
11 | 1.043 | 0.02811 | -0.164 | 37.12
11.5 | 1.075 | 0.03035 | -0.166 | 35.413
12 | 1.098 | 0.0356 | -0.166 | 30.851
12.5 | 1.139 | 0.03248 | -0.168 | 35.063
13 | 1.169 | 0.03486 | -0.17 | 33.529
13.5 | 1.2 | 0.03787 | -0.171 | 31.69

## 112. Re 10M Mach 0.50 (2)
BIGFOIL.COM POLAR EXPORT
NACA67A520
NACA67A520 |  |  |  | Cl Max: | 1.3506 | at alpha= | 16 | deg
XFOIL ncrit=9 |  |  |  | L/D Max: | 160.285 | at alpha= | 1.5 | deg
Re: | 10000000 |  |  | Cd Min: | 0.14725 | at alpha= | 20 | deg
Mach: | 0.5 |  |  | Cl=0 at alpha= | -6.6083 | deg
|  |  |  | @ Cl=0.1, Cd= | 0.0076233
|  |  |  | @ Cl=0.4, Cd= | 0.0057563
|  |  |  | @ Cl=0.6, Cd= | 0.0037589
alpha (deg) | Cl | Cd | Cm | Cl/Cd
-17.5 | -0.2713 | 0.09609 | -0.2194 | -2.8234
-17 | -0.3079 | 0.08503 | -0.2264 | -3.6211
-16.5 | -0.3437 | 0.07453 | -0.2327 | -4.6116
-16 | -0.3706 | 0.0648 | -0.2382 | -5.7191
-15.5 | -0.3867 | 0.05575 | -0.2435 | -6.9363
-15 | -0.4074 | 0.04687 | -0.2485 | -8.6921
-14.5 | -0.4417 | 0.03843 | -0.251 | -11.4936
-14 | -0.4722 | 0.03178 | -0.2497 | -14.8584
-13.5 | -0.5109 | 0.02594 | -0.2447 | -19.6955
-13 | -0.5427 | 0.02126 | -0.2369 | -25.5268
-12.5 | -0.5579 | 0.01777 | -0.2281 | -31.3956
-12 | -0.5433 | 0.01558 | -0.2204 | -34.8716
-11.5 | -0.5112 | 0.01405 | -0.214 | -36.3843
-11 | -0.4671 | 0.01299 | -0.209 | -35.9584
-10.5 | -0.4164 | 0.01217 | -0.205 | -34.2153
-10 | -0.3651 | 0.01146 | -0.2013 | -31.8586
-9.5 | -0.3112 | 0.01086 | -0.1981 | -28.6556
-9 | -0.2582 | 0.01029 | -0.1951 | -25.0923
-8.5 | -0.2074 | 0.00971 | -0.192 | -21.3594
-8 | -0.1532 | 0.00925 | -0.1895 | -16.5622
-7.5 | -0.0988 | 0.00884 | -0.1873 | -11.1765
-7 | -0.0434 | 0.00847 | -0.1853 | -5.124
-6.5 | 0.012 | 0.00814 | -0.1836 | 1.4742
-6 | 0.0662 | 0.00781 | -0.1817 | 8.4763
-5.5 | 0.1205 | 0.00751 | -0.1799 | 16.0453
-5 | 0.1741 | 0.00724 | -0.1781 | 24.047
-4.5 | 0.2264 | 0.00698 | -0.1762 | 32.4355
-4 | 0.2769 | 0.00672 | -0.1739 | 41.2054
-3.5 | 0.3239 | 0.00645 | -0.171 | 50.2171
-3 | 0.3649 | 0.00606 | -0.167 | 60.2145
-2.5 | 0.4042 | 0.00572 | -0.1625 | 70.6643
-2 | 0.4266 | 0.00535 | -0.1543 | 79.7383
-1.5 | 0.4342 | 0.00511 | -0.1426 | 84.9706
-1 | 0.4464 | 0.00477 | -0.1318 | 93.5849
-0.5 | 0.4626 | 0.00448 | -0.122 | 103.2589
0 | 0.4796 | 0.00402 | -0.1128 | 119.3035
0.5 | 0.5168 | 0.00344 | -0.1078 | 150.2326
1 | 0.5706 | 0.0036 | -0.1059 | 158.5
1.5 | 0.6187 | 0.00386 | -0.1029 | 160.285
2 | 0.6594 | 0.0043 | -0.0982 | 153.3488
2.5 | 0.6763 | 0.00508 | -0.0888 | 133.1299
3 | 0.6249 | 0.00712 | -0.0662 | 87.7669
3.5 | 0.5837 | 0.00944 | -0.0465 | 61.8326
4 | 0.5627 | 0.01159 | -0.0314 | 48.5505
4.5 | 0.5899 | 0.01275 | -0.0254 | 46.2667
5 | 0.5819 | 0.01483 | -0.0135 | 39.238
5.5 | 0.6049 | 0.01625 | -0.0072 | 37.2246
6 | 0.641 | 0.01734 | -0.003 | 36.9666
6.5 | 0.6588 | 0.01909 | 0.0037 | 34.5102
7 | 0.6977 | 0.02023 | 0.0073 | 34.4884
7.5 | 0.7311 | 0.02166 | 0.0115 | 33.7535
8 | 0.7704 | 0.02295 | 0.0148 | 33.5686
8.5 | 0.8114 | 0.02422 | 0.0179 | 33.5012
9 | 0.8441 | 0.02593 | 0.022 | 32.553
9.5 | 0.8874 | 0.02728 | 0.0247 | 32.5293
10 | 0.9309 | 0.0287 | 0.0275 | 32.4355
10.5 | 0.9748 | 0.03019 | 0.0302 | 32.2888
11 | 1.0223 | 0.03158 | 0.0326 | 32.3718
11.5 | 1.0626 | 0.03341 | 0.0357 | 31.8048
12 | 1.1087 | 0.03501 | 0.0383 | 31.6681
12.5 | 1.1488 | 0.03701 | 0.0414 | 31.0403
13 | 1.1876 | 0.03921 | 0.0447 | 30.2882
13.5 | 1.2228 | 0.04171 | 0.0481 | 29.3167
14 | 1.2557 | 0.04449 | 0.0516 | 28.2243
14.5 | 1.2886 | 0.04749 | 0.055 | 27.1341
15 | 1.3196 | 0.0508 | 0.0584 | 25.9764
15.5 | 1.3441 | 0.05474 | 0.0619 | 24.5543
16 | 1.3506 | 0.06023 | 0.0654 | 22.424
16.5 | 1.3324 | 0.0679 | 0.0679 | 19.623
17 | 1.2873 | 0.07851 | 0.0683 | 16.3966
17.5 | 1.2535 | 0.08888 | 0.0665 | 14.1033
18 | 1.2164 | 0.10034 | 0.0626 | 12.1228
18.5 | 1.1864 | 0.11162 | 0.0575 | 10.6289
19 | 1.1559 | 0.12344 | 0.0513 | 9.3641
19.5 | 1.1276 | 0.13528 | 0.0443 | 8.3353
20 | 1.1006 | 0.14725 | 0.0368 | 7.4744

## 113. Re 12M Mach 0.00 (1)
BIGFOIL.COM POLAR EXPORT
NACA67A520
NACA67A520 |  |  |  | Cl Max: | 1.789 | at alpha= | 14 | deg
JavaFoil+Calcfoil stall+Eppler ext transition |  |  |  | L/D Max: | 114.585 | at alpha= | 3.5 | deg
Re: | 12000000 |  |  | Cd Min: | 0.0048 | at alpha= | -0.5 | deg
Mach: | 0 |  |  | Cl=0 at alpha= | -4.2143 | deg
|  |  |  | @ Cl=0.1, Cd= | 0.0058297
|  |  |  | @ Cl=0.4, Cd= | 0.0051212
|  |  |  | @ Cl=0.6, Cd= | 0.0056794
alpha (deg) | Cl | Cd | Cm | Cl/Cd
-20 | -0.905 | 0.1418 | -0.028 | -6.381
-19.5 | -0.916 | 0.13501 | -0.029 | -6.784
-19 | -0.926 | 0.12725 | -0.031 | -7.274
-18.5 | -0.934 | 0.11888 | -0.032 | -7.856
-18 | -0.94 | 0.11076 | -0.034 | -8.49
-17.5 | -0.952 | 0.09566 | -0.038 | -9.956
-17 | -0.96 | 0.08379 | -0.04 | -11.459
-16.5 | -0.962 | 0.07517 | -0.043 | -12.796
-16 | -0.966 | 0.06426 | -0.046 | -15.025
-15.5 | -1.043 | 0.02445 | -0.055 | -42.664
-15 | -1.034 | 0.02099 | -0.057 | -49.287
-14.5 | -1.014 | 0.01868 | -0.059 | -54.285
-14 | -0.992 | 0.01627 | -0.062 | -60.972
-13.5 | -0.964 | 0.0149 | -0.064 | -64.712
-13 | -0.933 | 0.01366 | -0.065 | -68.273
-12.5 | -0.897 | 0.01283 | -0.067 | -69.903
-12 | -0.859 | 0.0112 | -0.069 | -76.723
-11.5 | -0.817 | 0.01067 | -0.071 | -76.564
-11 | -0.772 | 0.01022 | -0.073 | -75.567
-10.5 | -0.725 | 0.00971 | -0.074 | -74.632
-10 | -0.676 | 0.00932 | -0.076 | -72.484
-9.5 | -0.624 | 0.00883 | -0.078 | -70.678
-9 | -0.571 | 0.00818 | -0.08 | -69.833
-8.5 | -0.516 | 0.00768 | -0.081 | -67.229
-8 | -0.46 | 0.00733 | -0.083 | -62.725
-7.5 | -0.402 | 0.00706 | -0.085 | -56.871
-7 | -0.343 | 0.00715 | -0.087 | -47.967
-6.5 | -0.283 | 0.00696 | -0.088 | -40.634
-6 | -0.222 | 0.00674 | -0.09 | -32.956
-5.5 | -0.161 | 0.00652 | -0.092 | -24.627
-5 | -0.098 | 0.00635 | -0.094 | -15.514
-4.5 | -0.036 | 0.0062 | -0.095 | -5.799
-4 | 0.027 | 0.00607 | -0.097 | 4.413
-3.5 | 0.09 | 0.00589 | -0.099 | 15.234
-3 | 0.153 | 0.00551 | -0.1 | 27.778
-2.5 | 0.217 | 0.00538 | -0.102 | 40.355
-2 | 0.281 | 0.00501 | -0.104 | 56.073
-1.5 | 0.344 | 0.00527 | -0.105 | 65.322
-1 | 0.408 | 0.0051 | -0.107 | 80.062
-0.5 | 0.472 | 0.0048 | -0.109 | 98.473
0 | 0.53 | 0.00577 | -0.111 | 91.892
0.5 | 0.592 | 0.00562 | -0.112 | 105.306
1 | 0.654 | 0.00608 | -0.114 | 107.668
1.5 | 0.717 | 0.0064 | -0.115 | 112.033
2 | 0.779 | 0.0068 | -0.117 | 114.503
2.5 | 0.841 | 0.00742 | -0.119 | 113.383
3 | 0.903 | 0.00794 | -0.12 | 113.665
3.5 | 0.958 | 0.00836 | -0.122 | 114.585
4 | 1.018 | 0.00895 | -0.123 | 113.741
4.5 | 1.077 | 0.00958 | -0.125 | 112.347
5 | 1.135 | 0.01013 | -0.126 | 111.99
5.5 | 1.192 | 0.01051 | -0.128 | 113.377
6 | 1.248 | 0.01161 | -0.129 | 107.542
6.5 | 1.304 | 0.01206 | -0.131 | 108.095
7 | 1.358 | 0.01267 | -0.132 | 107.163
7.5 | 1.408 | 0.01311 | -0.134 | 107.414
8 | 1.457 | 0.01352 | -0.135 | 107.764
8.5 | 1.503 | 0.01403 | -0.137 | 107.164
9 | 1.547 | 0.01449 | -0.138 | 106.712
9.5 | 1.588 | 0.01553 | -0.139 | 102.217
10 | 1.625 | 0.0162 | -0.141 | 100.335
10.5 | 1.66 | 0.01686 | -0.142 | 98.493
11 | 1.692 | 0.01752 | -0.143 | 96.549
11.5 | 1.72 | 0.01821 | -0.145 | 94.414
12 | 1.744 | 0.01898 | -0.146 | 91.857
12.5 | 1.764 | 0.01968 | -0.147 | 89.664
13 | 1.777 | 0.02042 | -0.149 | 87.02
13.5 | 1.786 | 0.02126 | -0.15 | 84.001
14 | 1.789 | 0.02211 | -0.151 | 80.94
14.5 | 1.789 | 0.02304 | -0.152 | 77.648
15 | 1.784 | 0.02401 | -0.153 | 74.299
15.5 | 1.775 | 0.02524 | -0.154 | 70.333
16 | 1.762 | 0.02632 | -0.155 | 66.943
16.5 | 1.745 | 0.02739 | -0.157 | 63.71
17 | 1.724 | 0.02869 | -0.158 | 60.105
17.5 | 1.701 | 0.02996 | -0.159 | 56.761
18 | 1.674 | 0.03147 | -0.159 | 53.187
18.5 | 1.645 | 0.03278 | -0.16 | 50.183
19 | 1.613 | 0.0345 | -0.161 | 46.753

## 114. Re 12M Mach 0.00 (2)
BIGFOIL.COM POLAR EXPORT
NACA67A520
NACA67A520 |  |  |  | Cl Max: | 1.5391 | at alpha= | 20 | deg
XFOIL ncrit=9 |  |  |  | L/D Max: | 202.993 | at alpha= | 1 | deg
Re: | 12000000 |  |  | Cd Min: | 0.0493 | at alpha= | 20 | deg
Mach: | 0 |  |  | Cl=0 at alpha= | -5.5508 | deg
|  |  |  | @ Cl=0.1, Cd= | 0.005613
|  |  |  | @ Cl=0.4, Cd= | 0.0042355
|  |  |  | @ Cl=0.6, Cd= | 0.011988
alpha (deg) | Cl | Cd | Cm | Cl/Cd
-20 | -1.0912 | 0.02473 | -0.1728 | -44.1245
-19.5 | -1.1107 | 0.02108 | -0.1671 | -52.6898
-19 | -1.0857 | 0.01975 | -0.1652 | -54.9722
-18.5 | -1.0567 | 0.01867 | -0.1636 | -56.5988
-18 | -1.0269 | 0.01767 | -0.1619 | -58.1154
-17.5 | -0.9939 | 0.01682 | -0.1605 | -59.0904
-17 | -0.9613 | 0.01598 | -0.1589 | -60.1564
-16.5 | -0.927 | 0.01518 | -0.1574 | -61.0672
-16 | -0.891 | 0.01445 | -0.156 | -61.6609
-15.5 | -0.8571 | 0.01369 | -0.1542 | -62.6077
-15 | -0.8198 | 0.01303 | -0.1528 | -62.9163
-14.5 | -0.7816 | 0.01245 | -0.1515 | -62.7791
-14 | -0.7415 | 0.01192 | -0.1503 | -62.2064
-13.5 | -0.7019 | 0.01141 | -0.149 | -61.5162
-13 | -0.6606 | 0.01095 | -0.1478 | -60.3288
-12.5 | -0.6186 | 0.01052 | -0.1467 | -58.8023
-12 | -0.5783 | 0.01007 | -0.1453 | -57.428
-11.5 | -0.5359 | 0.00965 | -0.1441 | -55.5337
-11 | -0.4936 | 0.00925 | -0.1429 | -53.3622
-10.5 | -0.4497 | 0.00888 | -0.1419 | -50.6419
-10 | -0.4062 | 0.00848 | -0.1408 | -47.9009
-9.5 | -0.3643 | 0.00807 | -0.1393 | -45.1425
-9 | -0.3195 | 0.00773 | -0.1383 | -41.3325
-8.5 | -0.2729 | 0.00746 | -0.1376 | -36.5818
-8 | -0.2278 | 0.00716 | -0.1366 | -31.8156
-7.5 | -0.181 | 0.00691 | -0.1358 | -26.1939
-7 | -0.1341 | 0.00668 | -0.135 | -20.0749
-6.5 | -0.0873 | 0.00646 | -0.1341 | -13.5139
-6 | -0.0416 | 0.00622 | -0.133 | -6.6881
-5.5 | 0.0047 | 0.00603 | -0.132 | 0.77944
-5 | 0.0494 | 0.00582 | -0.1306 | 8.488
-4.5 | 0.0925 | 0.00564 | -0.1288 | 16.4007
-4 | 0.1286 | 0.00551 | -0.1253 | 23.3394
-3.5 | 0.1701 | 0.00535 | -0.1231 | 31.7944
-3 | 0.2145 | 0.00513 | -0.1215 | 41.8129
-2.5 | 0.2633 | 0.00492 | -0.1208 | 53.5163
-2 | 0.3125 | 0.00468 | -0.1202 | 66.7735
-1.5 | 0.3614 | 0.00444 | -0.1196 | 81.3964
-1 | 0.4067 | 0.0042 | -0.1182 | 96.8333
-0.5 | 0.4534 | 0.00392 | -0.1172 | 115.6633
0 | 0.4914 | 0.00326 | -0.1144 | 150.7362
0.5 | 0.5329 | 0.00284 | -0.1123 | 187.6408
1 | 0.5765 | 0.00284 | -0.1103 | 202.993
2 | 0.5364 | 0.00443 | -0.0789 | 121.0835
2.5 | 0.5161 | 0.00578 | -0.064 | 89.2907
3 | 0.5146 | 0.007 | -0.0535 | 73.5143
3.5 | 0.5236 | 0.00808 | -0.0452 | 64.802
4 | 0.5572 | 0.00868 | -0.0418 | 64.1935
4.5 | 0.5641 | 0.01 | -0.0336 | 56.41
5 | 0.5785 | 0.0112 | -0.027 | 51.6518
5.5 | 0.6047 | 0.01216 | -0.0226 | 49.7286
6 | 0.6372 | 0.01295 | -0.0195 | 49.2046
6.5 | 0.6704 | 0.01379 | -0.0166 | 48.6149
7 | 0.7085 | 0.01449 | -0.0147 | 48.8958
7.5 | 0.7457 | 0.01522 | -0.0126 | 48.9947
8 | 0.7823 | 0.01599 | -0.0105 | 48.9243
9 | 0.8521 | 0.01778 | -0.006 | 47.9246
9.5 | 0.8912 | 0.01852 | -0.0045 | 48.121
10 | 0.9302 | 0.0193 | -0.0031 | 48.1969
10.5 | 0.9666 | 0.02022 | -0.0014 | 47.8042
11 | 1.0071 | 0.02097 | -0.0004 | 48.0258
11.5 | 1.046 | 0.02178 | 0.0009 | 48.0257
12 | 1.0849 | 0.02261 | 0.002 | 47.9832
12.5 | 1.1207 | 0.02361 | 0.0035 | 47.4672
13 | 1.1577 | 0.02456 | 0.0048 | 47.1376
13.5 | 1.196 | 0.02547 | 0.0058 | 46.9572
14 | 1.2286 | 0.02668 | 0.0075 | 46.0495
14.5 | 1.2597 | 0.02798 | 0.0093 | 45.0214
15 | 1.289 | 0.02942 | 0.0112 | 43.8137
15.5 | 1.3167 | 0.03102 | 0.0132 | 42.4468
16 | 1.3484 | 0.03241 | 0.0146 | 41.6044
16.5 | 1.3741 | 0.0342 | 0.0165 | 40.1784
17 | 1.4031 | 0.03582 | 0.0179 | 39.1709
17.5 | 1.4299 | 0.03765 | 0.0193 | 37.9788
18 | 1.4559 | 0.03957 | 0.0207 | 36.793
18.5 | 1.48 | 0.04166 | 0.0221 | 35.5257
19 | 1.5023 | 0.04391 | 0.0235 | 34.2132
19.5 | 1.5225 | 0.04644 | 0.0248 | 32.7842
20 | 1.5391 | 0.0493 | 0.0263 | 31.2191

## 115. Re 12M Mach 0.10 (1)
BIGFOIL.COM POLAR EXPORT
NACA67A520
NACA67A520 |  |  |  | Cl Max: | 1.778 | at alpha= | 13.5 | deg
JavaFoil+Calcfoil stall+Eppler ext transition |  |  |  | L/D Max: | 114.596 | at alpha= | 2 | deg
Re: | 12000000 |  |  | Cd Min: | 0.00482 | at alpha= | -0.5 | deg
Mach: | 0.1 |  |  | Cl=0 at alpha= | -4.2143 | deg
|  |  |  | @ Cl=0.1, Cd= | 0.0058622
|  |  |  | @ Cl=0.4, Cd= | 0.0051366
|  |  |  | @ Cl=0.6, Cd= | 0.0056597
alpha (deg) | Cl | Cd | Cm | Cl/Cd
-20 | -0.867 | 0.14452 | -0.028 | -6.001
-19.5 | -0.881 | 0.13902 | -0.029 | -6.337
-19 | -0.894 | 0.13135 | -0.03 | -6.805
-18.5 | -0.905 | 0.12337 | -0.032 | -7.336
-18 | -0.915 | 0.11408 | -0.034 | -8.021
-17.5 | -0.926 | 0.10189 | -0.036 | -9.091
-17 | -0.934 | 0.09178 | -0.039 | -10.176
-16.5 | -0.936 | 0.08437 | -0.041 | -11.093
-16 | -0.937 | 0.07605 | -0.043 | -12.315
-15.5 | -0.983 | 0.04209 | -0.051 | -23.348
-15 | -1.023 | 0.0225 | -0.057 | -45.467
-14.5 | -1.008 | 0.01862 | -0.06 | -54.151
-14 | -0.985 | 0.01691 | -0.062 | -58.254
-13.5 | -0.96 | 0.01532 | -0.064 | -62.652
-13 | -0.93 | 0.01404 | -0.066 | -66.25
-12.5 | -0.896 | 0.01298 | -0.068 | -69.03
-12 | -0.859 | 0.0113 | -0.07 | -76.005
-11.5 | -0.818 | 0.0108 | -0.071 | -75.709
-11 | -0.773 | 0.0103 | -0.073 | -75.047
-10.5 | -0.726 | 0.00982 | -0.075 | -73.968
-10 | -0.677 | 0.00939 | -0.077 | -72.128
-9.5 | -0.626 | 0.00868 | -0.078 | -72.119
-9 | -0.573 | 0.00826 | -0.08 | -69.322
-8.5 | -0.518 | 0.00773 | -0.082 | -67.023
-8 | -0.461 | 0.00738 | -0.083 | -62.503
-7.5 | -0.403 | 0.00744 | -0.085 | -54.185
-7 | -0.344 | 0.0072 | -0.087 | -47.837
-6.5 | -0.284 | 0.00698 | -0.089 | -40.692
-6 | -0.223 | 0.00676 | -0.09 | -33.013
-5.5 | -0.161 | 0.00658 | -0.092 | -24.512
-5 | -0.099 | 0.00638 | -0.094 | -15.495
-4.5 | -0.036 | 0.00624 | -0.096 | -5.791
-4 | 0.027 | 0.00609 | -0.097 | 4.42
-3.5 | 0.09 | 0.00592 | -0.099 | 15.228
-3 | 0.154 | 0.00555 | -0.101 | 27.688
-2.5 | 0.218 | 0.00539 | -0.103 | 40.496
-2 | 0.282 | 0.00502 | -0.104 | 56.223
-1.5 | 0.346 | 0.00528 | -0.106 | 65.6
-1 | 0.41 | 0.00511 | -0.108 | 80.263
-0.5 | 0.475 | 0.00482 | -0.109 | 98.535
0 | 0.533 | 0.00567 | -0.111 | 93.988
0.5 | 0.595 | 0.00562 | -0.113 | 105.817
1 | 0.658 | 0.00612 | -0.114 | 107.384
1.5 | 0.72 | 0.00642 | -0.116 | 112.093
2 | 0.783 | 0.00683 | -0.117 | 114.596
2.5 | 0.845 | 0.00748 | -0.119 | 112.984
3 | 0.907 | 0.00796 | -0.121 | 113.973
3.5 | 0.963 | 0.00841 | -0.122 | 114.521
4 | 1.022 | 0.00901 | -0.124 | 113.507
4.5 | 1.081 | 0.00972 | -0.125 | 111.284
5 | 1.14 | 0.01019 | -0.127 | 111.838
5.5 | 1.198 | 0.01058 | -0.128 | 113.174
6 | 1.254 | 0.01167 | -0.13 | 107.466
6.5 | 1.31 | 0.01217 | -0.131 | 107.645
7 | 1.363 | 0.01275 | -0.133 | 106.876
7.5 | 1.414 | 0.01317 | -0.134 | 107.412
8 | 1.462 | 0.01363 | -0.136 | 107.29
8.5 | 1.509 | 0.01416 | -0.137 | 106.508
9 | 1.552 | 0.01467 | -0.139 | 105.805
9.5 | 1.592 | 0.01578 | -0.14 | 100.898
10 | 1.629 | 0.01641 | -0.141 | 99.297
10.5 | 1.663 | 0.01708 | -0.143 | 97.355
11 | 1.693 | 0.01772 | -0.144 | 95.561
11.5 | 1.72 | 0.01851 | -0.145 | 92.905
12 | 1.743 | 0.01927 | -0.147 | 90.428
12.5 | 1.761 | 0.02 | -0.148 | 88.066
13 | 1.772 | 0.02081 | -0.149 | 85.16
13.5 | 1.778 | 0.02149 | -0.15 | 82.712
14 | 1.778 | 0.02253 | -0.152 | 78.947
14.5 | 1.774 | 0.02345 | -0.153 | 75.675
15 | 1.766 | 0.02466 | -0.154 | 71.61
15.5 | 1.753 | 0.02572 | -0.155 | 68.149
16 | 1.735 | 0.02691 | -0.156 | 64.461
16.5 | 1.713 | 0.02819 | -0.157 | 60.777
17 | 1.688 | 0.02939 | -0.158 | 57.424
17.5 | 1.659 | 0.03082 | -0.159 | 53.839
18 | 1.628 | 0.03222 | -0.16 | 50.507
18.5 | 1.593 | 0.03388 | -0.161 | 47.001

## 116. Re 12M Mach 0.10 (2)
BIGFOIL.COM POLAR EXPORT
NACA67A520
NACA67A520 |  |  |  | Cl Max: | 1.541 | at alpha= | 20 | deg
XFOIL ncrit=9 |  |  |  | L/D Max: | 204.064 | at alpha= | 1 | deg
Re: | 12000000 |  |  | Cd Min: | 0.05059 | at alpha= | 20 | deg
Mach: | 0.1 |  |  | Cl=0 at alpha= | -5.5938 | deg
|  |  |  | @ Cl=0.1, Cd= | 0.0056502
|  |  |  | @ Cl=0.4, Cd= | 0.0042599
|  |  |  | @ Cl=0.6, Cd= | 0.012138
alpha (deg) | Cl | Cd | Cm | Cl/Cd
-20 | -1.0775 | 0.02629 | -0.1778 | -40.9852
-19.5 | -1.0798 | 0.02329 | -0.1741 | -46.3632
-19 | -1.0855 | 0.02039 | -0.1693 | -53.2369
-18.5 | -1.0589 | 0.01915 | -0.1673 | -55.295
-18 | -1.0272 | 0.01816 | -0.1657 | -56.5639
-17.5 | -0.9965 | 0.01719 | -0.1639 | -57.9697
-17 | -0.9616 | 0.01636 | -0.1624 | -58.7775
-16.5 | -0.9286 | 0.0155 | -0.1606 | -59.9097
-16 | -0.8919 | 0.01475 | -0.1592 | -60.4678
-15.5 | -0.8577 | 0.01396 | -0.1573 | -61.4398
-15 | -0.821 | 0.01325 | -0.1557 | -61.9623
-14.5 | -0.7814 | 0.01267 | -0.1544 | -61.6732
-14 | -0.7426 | 0.01209 | -0.1528 | -61.4227
-13.5 | -0.7021 | 0.01157 | -0.1515 | -60.6828
-13 | -0.6617 | 0.01108 | -0.1501 | -59.7202
-12.5 | -0.6187 | 0.01065 | -0.149 | -58.0939
-12 | -0.5776 | 0.0102 | -0.1476 | -56.6275
-11.5 | -0.5356 | 0.00976 | -0.1462 | -54.877
-11 | -0.4925 | 0.00935 | -0.145 | -52.6738
-10.5 | -0.449 | 0.00896 | -0.1438 | -50.1116
-10 | -0.4048 | 0.00856 | -0.1427 | -47.2897
-9.5 | -0.3622 | 0.00814 | -0.1413 | -44.4963
-9 | -0.318 | 0.00778 | -0.1401 | -40.874
-8.5 | -0.2706 | 0.00752 | -0.1394 | -35.984
-8 | -0.2256 | 0.00721 | -0.1382 | -31.2899
-7.5 | -0.1783 | 0.00696 | -0.1375 | -25.6178
-7 | -0.1313 | 0.00672 | -0.1366 | -19.5387
-6.5 | -0.0839 | 0.0065 | -0.1358 | -12.9077
-6 | -0.0381 | 0.00626 | -0.1346 | -6.0863
-5.5 | 0.0088 | 0.00606 | -0.1336 | 1.4521
-5 | 0.054 | 0.00585 | -0.1323 | 9.2308
-4.5 | 0.0977 | 0.00566 | -0.1305 | 17.2615
-4 | 0.1354 | 0.0055 | -0.1274 | 24.6182
-3.5 | 0.1737 | 0.00537 | -0.1243 | 32.3464
-3 | 0.2176 | 0.00515 | -0.1226 | 42.2524
-2.5 | 0.2662 | 0.00493 | -0.1218 | 53.9959
-2 | 0.3154 | 0.0047 | -0.1212 | 67.1064
-1.5 | 0.3642 | 0.00445 | -0.1205 | 81.8427
-1 | 0.4094 | 0.00421 | -0.119 | 97.2447
-0.5 | 0.4559 | 0.00393 | -0.1178 | 116.0051
0 | 0.4938 | 0.00327 | -0.115 | 151.0092
0.5 | 0.5347 | 0.00285 | -0.1126 | 187.614
1 | 0.5775 | 0.00283 | -0.1104 | 204.0636
1.5 | 0.558 | 0.00343 | -0.0944 | 162.6822
2.5 | 0.5173 | 0.00581 | -0.064 | 89.0361
3 | 0.5153 | 0.00705 | -0.0533 | 73.0922
3.5 | 0.525 | 0.00812 | -0.0452 | 64.6552
4 | 0.5576 | 0.00875 | -0.0415 | 63.7257
4.5 | 0.5646 | 0.01008 | -0.0333 | 56.0119
5 | 0.5762 | 0.01139 | -0.0261 | 50.5882
5.5 | 0.6045 | 0.01228 | -0.0221 | 49.2264
6 | 0.6374 | 0.01308 | -0.019 | 48.7309
6.5 | 0.6692 | 0.01399 | -0.0158 | 47.8342
7 | 0.7084 | 0.01466 | -0.014 | 48.322
7.5 | 0.7457 | 0.01539 | -0.0118 | 48.4535
8 | 0.7797 | 0.01629 | -0.0093 | 47.8637
8.5 | 0.8147 | 0.01719 | -0.0069 | 47.3938
9 | 0.8527 | 0.01799 | -0.0052 | 47.3986
9.5 | 0.8917 | 0.01875 | -0.0036 | 47.5573
10 | 0.928 | 0.01968 | -0.0017 | 47.1545
10.5 | 0.9674 | 0.0205 | -0.0004 | 47.1902
11 | 1.0087 | 0.02124 | 0.0006 | 47.4906
11.5 | 1.0477 | 0.02207 | 0.0019 | 47.4717
12 | 1.0837 | 0.02307 | 0.0036 | 46.9744
12.5 | 1.1226 | 0.02396 | 0.0047 | 46.8531
13 | 1.16 | 0.02492 | 0.006 | 46.549
13.5 | 1.1968 | 0.02595 | 0.0074 | 46.1195
14 | 1.2298 | 0.02717 | 0.0091 | 45.2632
14.5 | 1.2611 | 0.02851 | 0.0109 | 44.2336
15 | 1.2872 | 0.03019 | 0.0133 | 42.6366
15.5 | 1.319 | 0.0316 | 0.0149 | 41.7405
16 | 1.3493 | 0.03313 | 0.0165 | 40.7274
16.5 | 1.3756 | 0.03494 | 0.0184 | 39.3703
17 | 1.4056 | 0.03657 | 0.0197 | 38.4359
17.5 | 1.4319 | 0.03851 | 0.0213 | 37.1825
18 | 1.4553 | 0.04067 | 0.023 | 35.7831
18.5 | 1.4812 | 0.0427 | 0.0243 | 34.6885
19 | 1.4998 | 0.04536 | 0.026 | 33.0644
19.5 | 1.5207 | 0.04792 | 0.0273 | 31.7341
20 | 1.541 | 0.05059 | 0.0284 | 30.4606

## 117. Re 12M Mach 0.25 (1)
BIGFOIL.COM POLAR EXPORT
NACA67A520
NACA67A520 |  |  |  | Cl Max: | 1.726 | at alpha= | 12.5 | deg
JavaFoil+Calcfoil stall+Eppler ext transition |  |  |  | L/D Max: | 113.485 | at alpha= | 2 | deg
Re: | 12000000 |  |  | Cd Min: | 0.00512 | at alpha= | -2 | deg
Mach: | 0.25 |  |  | Cl=0 at alpha= | -4.2154 | deg
|  |  |  | @ Cl=0.1, Cd= | 0.005988
|  |  |  | @ Cl=0.4, Cd= | 0.0052441
|  |  |  | @ Cl=0.6, Cd= | 0.0057028
alpha (deg) | Cl | Cd | Cm | Cl/Cd
-19 | -0.628 | 0.15343 | -0.027 | -4.09
-18.5 | -0.669 | 0.14537 | -0.029 | -4.604
-18 | -0.707 | 0.13634 | -0.03 | -5.183
-17.5 | -0.74 | 0.12843 | -0.031 | -5.758
-17 | -0.769 | 0.11837 | -0.034 | -6.5
-16.5 | -0.793 | 0.10997 | -0.035 | -7.214
-16 | -0.812 | 0.10216 | -0.037 | -7.946
-15.5 | -0.826 | 0.09341 | -0.04 | -8.846
-15 | -0.838 | 0.08265 | -0.043 | -10.143
-14.5 | -0.833 | 0.07681 | -0.045 | -10.842
-14 | -0.927 | 0.02334 | -0.062 | -39.725
-13.5 | -0.916 | 0.02013 | -0.064 | -45.487
-13 | -0.9 | 0.01697 | -0.067 | -53.014
-12.5 | -0.878 | 0.01481 | -0.069 | -59.296
-12 | -0.849 | 0.01347 | -0.071 | -63.022
-11.5 | -0.814 | 0.01255 | -0.073 | -64.876
-11 | -0.775 | 0.01098 | -0.075 | -70.636
-10.5 | -0.732 | 0.01016 | -0.077 | -72.007
-10 | -0.685 | 0.00967 | -0.078 | -70.85
-9.5 | -0.635 | 0.00904 | -0.08 | -70.24
-9 | -0.583 | 0.00847 | -0.082 | -68.794
-8.5 | -0.528 | 0.00839 | -0.084 | -62.913
-8 | -0.471 | 0.00798 | -0.086 | -58.988
-7.5 | -0.412 | 0.00767 | -0.087 | -53.761
-7 | -0.352 | 0.0074 | -0.089 | -47.592
-6.5 | -0.291 | 0.00718 | -0.091 | -40.481
-6 | -0.229 | 0.00695 | -0.093 | -32.89
-5.5 | -0.165 | 0.00672 | -0.095 | -24.598
-5 | -0.101 | 0.00651 | -0.096 | -15.575
-4.5 | -0.037 | 0.00636 | -0.098 | -5.825
-4 | 0.028 | 0.00622 | -0.1 | 4.44
-3.5 | 0.093 | 0.00603 | -0.102 | 15.346
-3 | 0.158 | 0.00564 | -0.103 | 27.953
-2.5 | 0.224 | 0.00549 | -0.105 | 40.777
-2 | 0.29 | 0.00512 | -0.107 | 56.574
-1.5 | 0.355 | 0.00536 | -0.109 | 66.24
-1 | 0.421 | 0.00519 | -0.11 | 81.169
-0.5 | 0.487 | 0.00525 | -0.112 | 92.722
0 | 0.547 | 0.00562 | -0.114 | 97.291
0.5 | 0.611 | 0.00572 | -0.116 | 106.854
1 | 0.675 | 0.00629 | -0.117 | 107.289
1.5 | 0.739 | 0.00663 | -0.119 | 111.542
2 | 0.803 | 0.00708 | -0.121 | 113.485
2.5 | 0.867 | 0.00774 | -0.122 | 112.058
3 | 0.931 | 0.00824 | -0.124 | 112.956
3.5 | 0.988 | 0.00875 | -0.125 | 112.85
4 | 1.049 | 0.00934 | -0.127 | 112.316
4.5 | 1.109 | 0.01016 | -0.129 | 109.148
5 | 1.169 | 0.01062 | -0.13 | 110.081
5.5 | 1.227 | 0.0116 | -0.132 | 105.818
6 | 1.285 | 0.01227 | -0.133 | 104.685
6.5 | 1.341 | 0.01277 | -0.135 | 105.025
7 | 1.395 | 0.01342 | -0.136 | 103.912
7.5 | 1.445 | 0.01384 | -0.138 | 104.413
8 | 1.493 | 0.01441 | -0.139 | 103.592
8.5 | 1.537 | 0.01495 | -0.141 | 102.794
9 | 1.577 | 0.01552 | -0.142 | 101.592
9.5 | 1.614 | 0.01673 | -0.144 | 96.461
10 | 1.646 | 0.01757 | -0.145 | 93.644
10.5 | 1.673 | 0.01833 | -0.146 | 91.27
11 | 1.695 | 0.01908 | -0.148 | 88.845
11.5 | 1.711 | 0.01999 | -0.149 | 85.623
12 | 1.722 | 0.02076 | -0.151 | 82.95
12.5 | 1.726 | 0.02187 | -0.152 | 78.928
13 | 1.718 | 0.02284 | -0.153 | 75.247
13.5 | 1.702 | 0.02462 | -0.154 | 69.125
14 | 1.678 | 0.02485 | -0.156 | 67.53
14.5 | 1.646 | 0.0261 | -0.157 | 63.067
15 | 1.606 | 0.02749 | -0.158 | 58.418
15.5 | 1.558 | 0.02897 | -0.159 | 53.766
16 | 1.502 | 0.03072 | -0.16 | 48.896
16.5 | 1.439 | 0.03283 | -0.161 | 43.833
17 | 1.37 | 0.03523 | -0.162 | 38.88
17.5 | 1.294 | 0.03765 | -0.163 | 34.378

## 118. Re 12M Mach 0.25 (2)
BIGFOIL.COM POLAR EXPORT
NACA67A520
NACA67A520 |  |  |  | Cl Max: | 1.5331 | at alpha= | 20 | deg
XFOIL ncrit=9 |  |  |  | L/D Max: | 208.961 | at alpha= | 1 | deg
Re: | 12000000 |  |  | Cd Min: | 0.05964 | at alpha= | 20 | deg
Mach: | 0.25 |  |  | Cl=0 at alpha= | -5.808 | deg
|  |  |  | @ Cl=0.1, Cd= | 0.0059359
|  |  |  | @ Cl=0.4, Cd= | 0.0044028
|  |  |  | @ Cl=0.6, Cd= | 0.012958
alpha (deg) | Cl | Cd | Cm | Cl/Cd
-20 | -1.0162 | 0.0353 | -0.2002 | -28.7875
-19.5 | -1.0119 | 0.03158 | -0.1988 | -32.0424
-19 | -1.0093 | 0.02816 | -0.1964 | -35.8416
-18.5 | -1.0004 | 0.02538 | -0.1934 | -39.4169
-18 | -0.9853 | 0.02316 | -0.1903 | -42.5432
-17.5 | -0.9622 | 0.02143 | -0.1875 | -44.8997
-17 | -0.9693 | 0.01849 | -0.1814 | -52.4229
-16.5 | -0.9344 | 0.01741 | -0.179 | -53.6703
-16 | -0.8981 | 0.01644 | -0.1767 | -54.629
-15.5 | -0.8606 | 0.01554 | -0.1745 | -55.3797
-15 | -0.8249 | 0.01462 | -0.1719 | -56.4227
-14.5 | -0.7846 | 0.01388 | -0.1699 | -56.5274
-14 | -0.7461 | 0.01314 | -0.1675 | -56.7808
-13.5 | -0.7052 | 0.01247 | -0.1654 | -56.5517
-13 | -0.6646 | 0.01186 | -0.1632 | -56.0371
-12.5 | -0.6205 | 0.01135 | -0.1615 | -54.6696
-12 | -0.577 | 0.01085 | -0.1597 | -53.1797
-11.5 | -0.5327 | 0.01038 | -0.158 | -51.3198
-11 | -0.488 | 0.0099 | -0.1564 | -49.2929
-10.5 | -0.4436 | 0.00943 | -0.1547 | -47.0414
-10 | -0.3963 | 0.00903 | -0.1535 | -43.887
-9.5 | -0.3533 | 0.00854 | -0.1516 | -41.37
-9 | -0.3075 | 0.00814 | -0.1501 | -37.7764
-8.5 | -0.2596 | 0.00782 | -0.1489 | -33.1969
-8 | -0.2122 | 0.0075 | -0.1477 | -28.2933
-7.5 | -0.1637 | 0.00722 | -0.1467 | -22.6731
-7 | -0.1154 | 0.00695 | -0.1456 | -16.6043
-6.5 | -0.066 | 0.00672 | -0.1447 | -9.8214
-6 | -0.0187 | 0.00646 | -0.1435 | -2.8947
-5.5 | 0.03 | 0.00625 | -0.1424 | 4.8
-5 | 0.0772 | 0.00604 | -0.1411 | 12.7815
-4.5 | 0.1232 | 0.00583 | -0.1395 | 21.1321
-4 | 0.1667 | 0.00562 | -0.1373 | 29.6619
-3.5 | 0.2035 | 0.00541 | -0.1337 | 37.6155
-3 | 0.2371 | 0.00524 | -0.1292 | 45.2481
-2.5 | 0.2836 | 0.00501 | -0.1276 | 56.6068
-2 | 0.3318 | 0.00478 | -0.1264 | 69.4142
-1.5 | 0.3799 | 0.00452 | -0.1251 | 84.0487
-1 | 0.4245 | 0.00426 | -0.1232 | 99.6479
-0.5 | 0.469 | 0.004 | -0.1212 | 117.25
0 | 0.5058 | 0.00331 | -0.1177 | 152.8097
0.5 | 0.5431 | 0.00286 | -0.1142 | 189.8951
1 | 0.583 | 0.00279 | -0.1109 | 208.9606
1.5 | 0.5875 | 0.00327 | -0.0999 | 179.6636
2 | 0.5591 | 0.00438 | -0.0823 | 127.6484
2.5 | 0.5304 | 0.00589 | -0.0654 | 90.0509
3 | 0.5146 | 0.00745 | -0.0516 | 69.0738
3.5 | 0.5313 | 0.00842 | -0.0445 | 63.0998
4 | 0.5561 | 0.00932 | -0.0392 | 59.6674
4.5 | 0.5647 | 0.01066 | -0.031 | 52.9737
5 | 0.5771 | 0.01199 | -0.0237 | 48.1318
5.5 | 0.6024 | 0.01306 | -0.0189 | 46.1256
6 | 0.6333 | 0.01399 | -0.0151 | 45.268
6.5 | 0.6686 | 0.01483 | -0.0122 | 45.0843
7 | 0.7039 | 0.01574 | -0.0094 | 44.7205
7.5 | 0.7412 | 0.01658 | -0.007 | 44.7045
8 | 0.7792 | 0.01742 | -0.0048 | 44.7302
8.5 | 0.8134 | 0.01845 | -0.002 | 44.0867
9 | 0.8509 | 0.01939 | 0.0002 | 43.8834
9.5 | 0.8907 | 0.02026 | 0.002 | 43.9635
10 | 0.9325 | 0.02108 | 0.0035 | 44.2362
10.5 | 0.9699 | 0.02213 | 0.0055 | 43.8274
11 | 1.0117 | 0.02301 | 0.0069 | 43.9678
11.5 | 1.0518 | 0.02397 | 0.0085 | 43.8798
12 | 1.0928 | 0.02491 | 0.0099 | 43.8699
12.5 | 1.1294 | 0.02611 | 0.0118 | 43.2555
13 | 1.1677 | 0.02723 | 0.0135 | 42.8828
13.5 | 1.2064 | 0.02835 | 0.0151 | 42.5538
14 | 1.2352 | 0.03005 | 0.0177 | 41.1048
14.5 | 1.2644 | 0.03177 | 0.0203 | 39.7986
15 | 1.2948 | 0.03351 | 0.0225 | 38.6392
15.5 | 1.3267 | 0.03519 | 0.0244 | 37.7011
16 | 1.3542 | 0.03725 | 0.0267 | 36.3544
16.5 | 1.3853 | 0.03912 | 0.0285 | 35.4116
17 | 1.4123 | 0.04135 | 0.0304 | 34.1548
17.5 | 1.4359 | 0.04386 | 0.0325 | 32.7383
18 | 1.4572 | 0.04665 | 0.0345 | 31.2369
18.5 | 1.4802 | 0.04941 | 0.0361 | 29.9575
19 | 1.5 | 0.05252 | 0.0377 | 28.5605
19.5 | 1.5189 | 0.05581 | 0.039 | 27.2156
20 | 1.5331 | 0.05964 | 0.0403 | 25.7059

## 119. Re 12M Mach 0.50 (1)
BIGFOIL.COM POLAR EXPORT
NACA67A520
NACA67A520 |  |  |  | Cl Max: | 1.582 | at alpha= | 8.5 | deg
JavaFoil+Calcfoil stall+Eppler ext transition |  |  |  | L/D Max: | 113.414 | at alpha= | 0.5 | deg
Re: | 12000000 |  |  | Cd Min: | 0.00546 | at alpha= | 0 | deg
Mach: | 0.5 |  |  | Cl=0 at alpha= | -4.2153 | deg
|  |  |  | @ Cl=0.1, Cd= | 0.0066467
|  |  |  | @ Cl=0.4, Cd= | 0.0056911
|  |  |  | @ Cl=0.6, Cd= | 0.0054791
alpha (deg) | Cl | Cd | Cm | Cl/Cd
-20 | -0.916 | 0.15755 | -0.032 | -5.812
-19.5 | -0.885 | 0.15274 | -0.033 | -5.796
-19 | -0.855 | 0.1485 | -0.033 | -5.76
-18.5 | -0.825 | 0.14514 | -0.033 | -5.688
-18 | -0.796 | 0.14005 | -0.034 | -5.681
-17.5 | -0.772 | 0.12702 | -0.037 | -6.074
-17 | -0.742 | 0.12126 | -0.037 | -6.116
-16.5 | -0.711 | 0.11705 | -0.037 | -6.074
-16 | -0.681 | 0.11319 | -0.037 | -6.016
-15.5 | -0.654 | 0.10371 | -0.039 | -6.303
-15 | -0.625 | 0.098 | -0.04 | -6.374
-14.5 | -0.596 | 0.10182 | -0.04 | -5.849
-14 | -0.566 | 0.09583 | -0.04 | -5.908
-13.5 | -0.539 | 0.08776 | -0.043 | -6.137
-13 | -0.51 | 0.08146 | -0.044 | -6.266
-12.5 | -0.486 | 0.07262 | -0.05 | -6.687
-12 | -0.45 | 0.08536 | -0.041 | -5.267
-11.5 | -0.42 | 0.09094 | -0.041 | -4.624
-11 | -0.392 | 0.08335 | -0.042 | -4.7
-10.5 | -0.363 | 0.07587 | -0.044 | -4.789
-10 | -0.431 | 0.06624 | -0.047 | -6.5
-9.5 | -0.594 | 0.01259 | -0.088 | -47.209
-9 | -0.583 | 0.01128 | -0.091 | -51.726
-8.5 | -0.548 | 0.01046 | -0.093 | -52.349
-8 | -0.5 | 0.00962 | -0.095 | -51.959
-7.5 | -0.444 | 0.00899 | -0.097 | -49.432
-7 | -0.383 | 0.00854 | -0.099 | -44.886
-6.5 | -0.319 | 0.00813 | -0.101 | -39.191
-6 | -0.252 | 0.00781 | -0.103 | -32.206
-5.5 | -0.183 | 0.00752 | -0.105 | -24.27
-5 | -0.112 | 0.00724 | -0.107 | -15.504
-4.5 | -0.041 | 0.007 | -0.109 | -5.868
-4 | 0.031 | 0.0068 | -0.111 | 4.501
-3.5 | 0.103 | 0.00664 | -0.113 | 15.473
-3 | 0.175 | 0.0064 | -0.115 | 27.366
-2.5 | 0.249 | 0.00599 | -0.116 | 41.598
-2 | 0.322 | 0.0056 | -0.118 | 57.485
-1.5 | 0.395 | 0.0057 | -0.12 | 69.345
-1 | 0.468 | 0.00557 | -0.122 | 84.075
-0.5 | 0.542 | 0.00559 | -0.124 | 96.902
0 | 0.61 | 0.00546 | -0.127 | 111.722
0.5 | 0.681 | 0.006 | -0.129 | 113.414
1 | 0.752 | 0.00713 | -0.131 | 105.548
1.5 | 0.824 | 0.00762 | -0.133 | 108.121
2 | 0.895 | 0.00814 | -0.134 | 109.999
2.5 | 0.966 | 0.00909 | -0.136 | 106.345
3 | 1.037 | 0.00976 | -0.138 | 106.269
3.5 | 1.097 | 0.01045 | -0.14 | 105
4 | 1.164 | 0.01135 | -0.141 | 102.536
4.5 | 1.23 | 0.01229 | -0.143 | 100.035
5 | 1.293 | 0.01294 | -0.145 | 99.904
5.5 | 1.355 | 0.01445 | -0.147 | 93.771
6 | 1.413 | 0.01525 | -0.148 | 92.689
6.5 | 1.469 | 0.01605 | -0.15 | 91.496
7 | 1.518 | 0.01672 | -0.152 | 90.766
7.5 | 1.555 | 0.01768 | -0.154 | 87.936
8 | 1.579 | 0.01917 | -0.155 | 82.349
8.5 | 1.582 | 0.02032 | -0.157 | 77.876
9 | 1.552 | 0.02173 | -0.158 | 71.404
9.5 | 1.443 | 0.02337 | -0.16 | 61.744
10 | 0.978 | 0.02518 | -0.161 | 38.841
10.5 | 1.009 | 0.02901 | -0.163 | 34.773
11 | 1.044 | 0.02717 | -0.165 | 38.413
11.5 | 1.076 | 0.02959 | -0.166 | 36.355
12 | 1.104 | 0.03343 | -0.167 | 33.016
12.5 | 1.14 | 0.03149 | -0.169 | 36.199
13 | 1.171 | 0.03382 | -0.17 | 34.625
13.5 | 1.202 | 0.03649 | -0.171 | 32.929

## 120. Re 12M Mach 0.50 (2)
BIGFOIL.COM POLAR EXPORT
NACA67A520
NACA67A520 |  |  |  | Cl Max: | 1.3616 | at alpha= | 15.5 | deg
XFOIL ncrit=9 |  |  |  | L/D Max: | 168.622 | at alpha= | 1.5 | deg
Re: | 12000000 |  |  | Cd Min: | 0.0664 | at alpha= | 16.5 | deg
Mach: | 0.5 |  |  | Cl=0 at alpha= | -99 | deg
|  |  |  | @ Cl=0.1, Cd= | 0.00403
|  |  |  | @ Cl=0.4, Cd= | 0.00403
|  |  |  | @ Cl=0.6, Cd= | 0.0035914
alpha (deg) | Cl | Cd | Cm | Cl/Cd
0 | 0.5034 | 0.00403 | -0.1176 | 124.9132
0.5 | 0.5352 | 0.00344 | -0.1116 | 155.5814
1 | 0.5733 | 0.00347 | -0.1065 | 165.2161
1.5 | 0.6239 | 0.0037 | -0.1039 | 168.6216
2 | 0.6479 | 0.00433 | -0.0959 | 149.6305
2.5 | 0.6164 | 0.00592 | -0.0768 | 104.1216
3 | 0.5732 | 0.00806 | -0.0562 | 71.1166
4 | 0.5425 | 0.01193 | -0.0278 | 45.4736
4.5 | 0.5745 | 0.01299 | -0.0226 | 44.2263
5 | 0.5675 | 0.01506 | -0.011 | 37.6826
5.5 | 0.5972 | 0.0163 | -0.0058 | 36.638
6 | 0.6347 | 0.01735 | -0.0019 | 36.5821
6.5 | 0.6566 | 0.01898 | 0.0042 | 34.5943
7 | 0.6979 | 0.02005 | 0.0074 | 34.808
7.5 | 0.7359 | 0.02129 | 0.011 | 34.5655
8 | 0.7731 | 0.02267 | 0.0146 | 34.1023
8.5 | 0.8134 | 0.02395 | 0.0178 | 33.9624
9 | 0.8513 | 0.02545 | 0.0213 | 33.4499
9.5 | 0.8941 | 0.02682 | 0.0242 | 33.3371
10 | 0.9412 | 0.02805 | 0.0265 | 33.5544
10.5 | 0.9848 | 0.02956 | 0.0293 | 33.3153
11 | 1.0321 | 0.03093 | 0.0318 | 33.3689
11.5 | 1.074 | 0.03267 | 0.0348 | 32.8742
12 | 1.1197 | 0.0343 | 0.0375 | 32.6443
12.5 | 1.161 | 0.03623 | 0.0406 | 32.0453
13 | 1.1957 | 0.03859 | 0.0443 | 30.9847
13.5 | 1.233 | 0.041 | 0.0477 | 30.0732
14 | 1.269 | 0.0436 | 0.0511 | 29.1055
14.5 | 1.3029 | 0.04649 | 0.0545 | 28.0254
15 | 1.3363 | 0.04962 | 0.058 | 26.9307
15.5 | 1.3616 | 0.05348 | 0.0617 | 25.46
16.5 | 1.3504 | 0.0664 | 0.0683 | 20.3373

## 121. Re 14M Mach 0.00 (1)
BIGFOIL.COM POLAR EXPORT
NACA67A520
NACA67A520 |  |  |  | Cl Max: | 1.79 | at alpha= | 14 | deg
JavaFoil+Calcfoil stall+Eppler ext transition |  |  |  | L/D Max: | 114.352 | at alpha= | 5 | deg
Re: | 14000000 |  |  | Cd Min: | 0.00556 | at alpha= | -0.5 | deg
Mach: | 0 |  |  | Cl=0 at alpha= | -4.2143 | deg
|  |  |  | @ Cl=0.1, Cd= | 0.0057667
|  |  |  | @ Cl=0.4, Cd= | 0.0057384
|  |  |  | @ Cl=0.6, Cd= | 0.0066259
alpha (deg) | Cl | Cd | Cm | Cl/Cd
-20 | -0.907 | 0.13786 | -0.029 | -6.582
-19.5 | -0.917 | 0.13327 | -0.03 | -6.881
-19 | -0.927 | 0.12513 | -0.031 | -7.408
-18.5 | -0.935 | 0.11684 | -0.033 | -8.007
-18 | -0.943 | 0.10785 | -0.035 | -8.743
-17.5 | -0.952 | 0.09573 | -0.037 | -9.943
-17 | -0.96 | 0.08387 | -0.04 | -11.442
-16.5 | -0.973 | 0.06761 | -0.044 | -14.389
-16 | -1.038 | 0.03044 | -0.053 | -34.111
-15.5 | -1.049 | 0.02225 | -0.056 | -47.152
-15 | -1.037 | 0.02008 | -0.058 | -51.617
-14.5 | -1.015 | 0.0181 | -0.06 | -56.08
-14 | -0.993 | 0.01575 | -0.062 | -63.059
-13.5 | -0.966 | 0.01433 | -0.064 | -67.385
-13 | -0.934 | 0.01327 | -0.065 | -70.34
-12.5 | -0.897 | 0.01251 | -0.067 | -71.76
-12 | -0.86 | 0.01091 | -0.069 | -78.802
-11.5 | -0.818 | 0.0104 | -0.071 | -78.606
-11 | -0.773 | 0.00992 | -0.073 | -77.907
-10.5 | -0.726 | 0.00948 | -0.075 | -76.562
-10 | -0.676 | 0.00907 | -0.076 | -74.518
-9.5 | -0.625 | 0.00869 | -0.078 | -71.895
-9 | -0.571 | 0.00823 | -0.08 | -69.462
-8.5 | -0.516 | 0.00763 | -0.081 | -67.68
-8 | -0.46 | 0.00728 | -0.083 | -63.132
-7.5 | -0.402 | 0.00688 | -0.085 | -58.455
-7 | -0.343 | 0.00663 | -0.087 | -51.746
-6.5 | -0.283 | 0.00675 | -0.088 | -41.94
-6 | -0.222 | 0.00657 | -0.09 | -33.829
-5.5 | -0.161 | 0.0064 | -0.092 | -25.09
-5 | -0.099 | 0.00625 | -0.094 | -15.766
-4.5 | -0.036 | 0.00609 | -0.095 | -5.913
-4 | 0.027 | 0.00597 | -0.097 | 4.492
-3.5 | 0.09 | 0.0058 | -0.099 | 15.494
-3 | 0.153 | 0.00559 | -0.1 | 27.375
-2.5 | 0.217 | 0.00572 | -0.102 | 37.96
-2 | 0.281 | 0.00564 | -0.104 | 49.783
-1.5 | 0.345 | 0.00559 | -0.105 | 61.637
-1 | 0.408 | 0.00576 | -0.107 | 70.842
-0.5 | 0.472 | 0.00556 | -0.109 | 84.934
0 | 0.53 | 0.00619 | -0.11 | 85.553
0.5 | 0.592 | 0.00665 | -0.112 | 89.083
1 | 0.655 | 0.00646 | -0.114 | 101.316
1.5 | 0.717 | 0.00681 | -0.115 | 105.202
2 | 0.779 | 0.00714 | -0.117 | 109.159
2.5 | 0.841 | 0.00757 | -0.119 | 111.053
3 | 0.903 | 0.00795 | -0.12 | 113.565
3.5 | 0.958 | 0.00844 | -0.122 | 113.543
4 | 1.018 | 0.00897 | -0.123 | 113.47
4.5 | 1.077 | 0.00954 | -0.125 | 112.892
5 | 1.135 | 0.00993 | -0.126 | 114.352
5.5 | 1.192 | 0.0108 | -0.128 | 110.378
6 | 1.249 | 0.01133 | -0.129 | 110.22
6.5 | 1.305 | 0.01186 | -0.131 | 110.045
7 | 1.358 | 0.01234 | -0.132 | 110.016
7.5 | 1.409 | 0.01271 | -0.134 | 110.883
8 | 1.458 | 0.01318 | -0.135 | 110.565
8.5 | 1.504 | 0.01365 | -0.137 | 110.199
9 | 1.548 | 0.01415 | -0.138 | 109.409
9.5 | 1.588 | 0.01513 | -0.139 | 104.992
10 | 1.626 | 0.0158 | -0.141 | 102.907
10.5 | 1.661 | 0.01644 | -0.142 | 101.022
11 | 1.692 | 0.01705 | -0.143 | 99.232
11.5 | 1.72 | 0.01777 | -0.145 | 96.79
12 | 1.745 | 0.01849 | -0.146 | 94.363
12.5 | 1.765 | 0.01914 | -0.147 | 92.206
13 | 1.778 | 0.01983 | -0.149 | 89.672
13.5 | 1.786 | 0.02063 | -0.15 | 86.593
14 | 1.79 | 0.02154 | -0.151 | 83.101
14.5 | 1.79 | 0.02245 | -0.152 | 79.71
15 | 1.785 | 0.0234 | -0.153 | 76.287
15.5 | 1.776 | 0.02456 | -0.154 | 72.291
16 | 1.762 | 0.02559 | -0.156 | 68.881
16.5 | 1.746 | 0.02657 | -0.157 | 65.712
17 | 1.725 | 0.02796 | -0.158 | 61.719
17.5 | 1.702 | 0.02937 | -0.159 | 57.938
18 | 1.675 | 0.0306 | -0.16 | 54.738
18.5 | 1.646 | 0.03194 | -0.16 | 51.517
19 | 1.614 | 0.03378 | -0.161 | 47.777

## 122. Re 14M Mach 0.00 (2)
BIGFOIL.COM POLAR EXPORT
NACA67A520
NACA67A520 |  |  |  | Cl Max: | 1.5552 | at alpha= | 20 | deg
XFOIL ncrit=9 |  |  |  | L/D Max: | 173.993 | at alpha= | 0.5 | deg
Re: | 14000000 |  |  | Cd Min: | 0.04788 | at alpha= | 20 | deg
Mach: | 0 |  |  | Cl=0 at alpha= | -5.4888 | deg
|  |  |  | @ Cl=0.1, Cd= | 0.0054571
|  |  |  | @ Cl=0.4, Cd= | 0.0042216
|  |  |  | @ Cl=0.6, Cd= | 0.012091
alpha (deg) | Cl | Cd | Cm | Cl/Cd
-20 | -1.0947 | 0.0244 | -0.1727 | -44.8648
-19.5 | -1.0887 | 0.02201 | -0.1695 | -49.4639
-19 | -1.0984 | 0.01911 | -0.164 | -57.4778
-18.5 | -1.0681 | 0.01811 | -0.1624 | -58.9785
-18 | -1.0388 | 0.01711 | -0.1606 | -60.713
-17.5 | -1.0042 | 0.01631 | -0.1593 | -61.5696
-17 | -0.9719 | 0.01546 | -0.1577 | -62.8655
-16.5 | -0.9348 | 0.01476 | -0.1565 | -63.3333
-16 | -0.8991 | 0.01405 | -0.1551 | -63.9929
-15.5 | -0.8633 | 0.01336 | -0.1535 | -64.6183
-15 | -0.8271 | 0.01269 | -0.1519 | -65.1773
-14.5 | -0.788 | 0.01215 | -0.1506 | -64.856
-14 | -0.7486 | 0.01162 | -0.1493 | -64.4234
-13.5 | -0.7104 | 0.01108 | -0.1477 | -64.1155
-13 | -0.6684 | 0.01065 | -0.1467 | -62.7606
-12.5 | -0.6268 | 0.01023 | -0.1455 | -61.2708
-12 | -0.5845 | 0.00983 | -0.1444 | -59.4608
-11.5 | -0.5412 | 0.00941 | -0.1433 | -57.5133
-11 | -0.499 | 0.009 | -0.1421 | -55.4444
-10.5 | -0.4546 | 0.00862 | -0.1412 | -52.7378
-10 | -0.4103 | 0.00826 | -0.1402 | -49.6731
-9.5 | -0.3689 | 0.00783 | -0.1386 | -47.1137
-9 | -0.3243 | 0.00749 | -0.1375 | -43.2977
-8.5 | -0.2786 | 0.00722 | -0.1366 | -38.5873
-8 | -0.232 | 0.00695 | -0.1359 | -33.3813
-7.5 | -0.1863 | 0.00669 | -0.1349 | -27.8475
-7 | -0.1391 | 0.00647 | -0.1341 | -21.4992
-6.5 | -0.0925 | 0.00626 | -0.1332 | -14.7764
-6 | -0.0466 | 0.00604 | -0.1321 | -7.7152
-5.5 | -0.001 | 0.00585 | -0.1309 | -0.17094
-5 | 0.0437 | 0.00567 | -0.1295 | 7.7072
-4.5 | 0.0849 | 0.00549 | -0.1272 | 15.4645
-4 | 0.1216 | 0.00541 | -0.1238 | 22.4769
-3.5 | 0.1685 | 0.00522 | -0.1228 | 32.2797
-3 | 0.2161 | 0.00499 | -0.1219 | 43.3066
-2.5 | 0.2658 | 0.00478 | -0.1214 | 55.6067
-2 | 0.3155 | 0.00457 | -0.1209 | 69.0372
-1.5 | 0.363 | 0.0044 | -0.1199 | 82.5
-1 | 0.4107 | 0.00417 | -0.1191 | 98.4892
-0.5 | 0.4602 | 0.00395 | -0.1186 | 116.5063
0 | 0.4978 | 0.00348 | -0.1156 | 143.046
0.5 | 0.5359 | 0.00308 | -0.1128 | 173.9935
1.5 | 0.5045 | 0.00405 | -0.0831 | 124.5679
2 | 0.496 | 0.00503 | -0.0705 | 98.6083
2.5 | 0.4846 | 0.00627 | -0.0577 | 77.2887
3 | 0.4952 | 0.00729 | -0.0496 | 67.9287
3.5 | 0.506 | 0.00842 | -0.0418 | 60.095
4.5 | 0.5544 | 0.01014 | -0.0318 | 54.6746
5 | 0.5735 | 0.01122 | -0.026 | 51.1141
5.5 | 0.6015 | 0.01214 | -0.022 | 49.547
6 | 0.637 | 0.01284 | -0.0194 | 49.6106
6.5 | 0.6738 | 0.01355 | -0.0171 | 49.7269
7 | 0.7104 | 0.01431 | -0.0149 | 49.6436
7.5 | 0.7481 | 0.01502 | -0.0129 | 49.8069
8 | 0.7846 | 0.01578 | -0.0108 | 49.7212
8.5 | 0.8187 | 0.01669 | -0.0083 | 49.0533
9 | 0.8566 | 0.01748 | -0.0066 | 49.0046
9.5 | 0.8969 | 0.01818 | -0.0053 | 49.3344
10 | 0.9375 | 0.01888 | -0.0042 | 49.6557
10.5 | 0.9739 | 0.01978 | -0.0024 | 49.2366
11 | 1.0141 | 0.02055 | -0.0013 | 49.3479
11.5 | 1.0532 | 0.02136 | -0.0001 | 49.3071
12 | 1.0939 | 0.02211 | 0.0008 | 49.4754
12.5 | 1.1294 | 0.02311 | 0.0024 | 48.8706
13 | 1.1654 | 0.0241 | 0.0038 | 48.3568
13.5 | 1.2042 | 0.02497 | 0.0048 | 48.2259
14 | 1.2376 | 0.02612 | 0.0064 | 47.3813
14.5 | 1.2645 | 0.02763 | 0.0088 | 45.7655
15 | 1.2964 | 0.02892 | 0.0104 | 44.8271
15.5 | 1.326 | 0.03039 | 0.0122 | 43.6328
16 | 1.3562 | 0.03184 | 0.0138 | 42.5942
16.5 | 1.386 | 0.03335 | 0.0153 | 41.5592
17 | 1.4137 | 0.03504 | 0.0168 | 40.3453
17.5 | 1.4437 | 0.03661 | 0.018 | 39.4346
18 | 1.465 | 0.03882 | 0.02 | 37.7383
18.5 | 1.4911 | 0.04074 | 0.0212 | 36.6004
19 | 1.513 | 0.043 | 0.0227 | 35.186
19.5 | 1.534 | 0.04542 | 0.0241 | 33.7737
20 | 1.5552 | 0.04788 | 0.0252 | 32.4812

## 123. Re 14M Mach 0.10 (1)
BIGFOIL.COM POLAR EXPORT
NACA67A520
NACA67A520 |  |  |  | Cl Max: | 1.779 | at alpha= | 14 | deg
JavaFoil+Calcfoil stall+Eppler ext transition |  |  |  | L/D Max: | 113.917 | at alpha= | 5 | deg
Re: | 14000000 |  |  | Cd Min: | 0.00557 | at alpha= | -0.5 | deg
Mach: | 0.1 |  |  | Cl=0 at alpha= | -4.2143 | deg
|  |  |  | @ Cl=0.1, Cd= | 0.0057772
|  |  |  | @ Cl=0.4, Cd= | 0.0057419
|  |  |  | @ Cl=0.6, Cd= | 0.0066481
alpha (deg) | Cl | Cd | Cm | Cl/Cd
-20 | -0.868 | 0.14311 | -0.028 | -6.065
-19.5 | -0.882 | 0.13776 | -0.029 | -6.401
-19 | -0.895 | 0.1296 | -0.03 | -6.906
-18.5 | -0.906 | 0.12149 | -0.032 | -7.461
-18 | -0.917 | 0.11173 | -0.034 | -8.207
-17.5 | -0.925 | 0.10257 | -0.036 | -9.022
-17 | -0.933 | 0.09197 | -0.039 | -10.147
-16.5 | -0.942 | 0.0795 | -0.042 | -11.849
-16 | -0.956 | 0.06335 | -0.046 | -15.085
-15.5 | -1.033 | 0.02441 | -0.056 | -42.333
-15 | -1.026 | 0.02119 | -0.058 | -48.421
-14.5 | -1.009 | 0.01808 | -0.06 | -55.848
-14 | -0.987 | 0.01635 | -0.062 | -60.346
-13.5 | -0.961 | 0.01473 | -0.064 | -65.261
-13 | -0.931 | 0.01363 | -0.066 | -68.275
-12.5 | -0.896 | 0.01263 | -0.068 | -71.007
-12 | -0.86 | 0.01103 | -0.07 | -77.911
-11.5 | -0.818 | 0.01049 | -0.071 | -77.962
-11 | -0.774 | 0.01006 | -0.073 | -76.93
-10.5 | -0.727 | 0.00958 | -0.075 | -75.908
-10 | -0.678 | 0.00914 | -0.077 | -74.15
-9.5 | -0.627 | 0.00875 | -0.078 | -71.609
-9 | -0.573 | 0.00808 | -0.08 | -70.939
-8.5 | -0.518 | 0.00768 | -0.082 | -67.53
-8 | -0.462 | 0.00721 | -0.084 | -64.072
-7.5 | -0.404 | 0.00693 | -0.085 | -58.275
-7 | -0.344 | 0.00702 | -0.087 | -49.078
-6.5 | -0.284 | 0.0068 | -0.089 | -41.789
-6 | -0.223 | 0.00659 | -0.091 | -33.894
-5.5 | -0.161 | 0.00644 | -0.092 | -25.041
-5 | -0.099 | 0.00628 | -0.094 | -15.756
-4.5 | -0.036 | 0.00613 | -0.096 | -5.904
-4 | 0.027 | 0.00598 | -0.097 | 4.505
-3.5 | 0.09 | 0.00581 | -0.099 | 15.532
-3 | 0.154 | 0.0056 | -0.101 | 27.467
-2.5 | 0.218 | 0.00575 | -0.102 | 37.966
-2 | 0.282 | 0.00565 | -0.104 | 49.918
-1.5 | 0.346 | 0.00559 | -0.106 | 61.943
-1 | 0.41 | 0.00577 | -0.107 | 71.099
-0.5 | 0.475 | 0.00557 | -0.109 | 85.196
0 | 0.532 | 0.00619 | -0.111 | 85.947
0.5 | 0.595 | 0.00666 | -0.113 | 89.401
1 | 0.658 | 0.00651 | -0.114 | 101.102
1.5 | 0.72 | 0.00683 | -0.116 | 105.418
2 | 0.783 | 0.00719 | -0.118 | 108.869
2.5 | 0.845 | 0.00761 | -0.119 | 110.995
3 | 0.907 | 0.00799 | -0.121 | 113.539
3.5 | 0.963 | 0.00851 | -0.122 | 113.185
4 | 1.023 | 0.00903 | -0.124 | 113.242
4.5 | 1.082 | 0.00963 | -0.125 | 112.386
5 | 1.14 | 0.01001 | -0.127 | 113.917
5.5 | 1.198 | 0.01088 | -0.128 | 110.065
6 | 1.255 | 0.01141 | -0.13 | 109.952
6.5 | 1.31 | 0.01193 | -0.131 | 109.788
7 | 1.364 | 0.01244 | -0.133 | 109.624
7.5 | 1.415 | 0.01282 | -0.134 | 110.376
8 | 1.463 | 0.01331 | -0.136 | 109.982
8.5 | 1.509 | 0.01378 | -0.137 | 109.542
9 | 1.553 | 0.01429 | -0.139 | 108.654
9.5 | 1.593 | 0.01535 | -0.14 | 103.788
10 | 1.63 | 0.01596 | -0.141 | 102.15
10.5 | 1.664 | 0.01661 | -0.143 | 100.168
11 | 1.694 | 0.01729 | -0.144 | 98.015
11.5 | 1.721 | 0.01804 | -0.145 | 95.396
12 | 1.744 | 0.01873 | -0.147 | 93.094
12.5 | 1.762 | 0.01946 | -0.148 | 90.555
13 | 1.773 | 0.02029 | -0.149 | 87.368
13.5 | 1.778 | 0.02106 | -0.151 | 84.439
14 | 1.779 | 0.02195 | -0.152 | 81.074
14.5 | 1.775 | 0.02285 | -0.153 | 77.677
15 | 1.766 | 0.02401 | -0.154 | 73.581
15.5 | 1.753 | 0.02515 | -0.155 | 69.723
16 | 1.736 | 0.02614 | -0.156 | 66.395
16.5 | 1.714 | 0.02733 | -0.157 | 62.733
17 | 1.689 | 0.02863 | -0.158 | 58.992
17.5 | 1.66 | 0.03005 | -0.159 | 55.246
18 | 1.628 | 0.03141 | -0.16 | 51.847
18.5 | 1.594 | 0.03299 | -0.161 | 48.308
19 | 1.556 | 0.03492 | -0.162 | 44.558

## 124. Re 14M Mach 0.10 (2)
BIGFOIL.COM POLAR EXPORT
NACA67A520
NACA67A520 |  |  |  | Cl Max: | 1.5549 | at alpha= | 20 | deg
XFOIL ncrit=9 |  |  |  | L/D Max: | 176.078 | at alpha= | 0.5 | deg
Re: | 14000000 |  |  | Cd Min: | 0.04935 | at alpha= | 20 | deg
Mach: | 0.1 |  |  | Cl=0 at alpha= | -5.5317 | deg
|  |  |  | @ Cl=0.1, Cd= | 0.005484
|  |  |  | @ Cl=0.4, Cd= | 0.0042452
|  |  |  | @ Cl=0.6, Cd= | 0.012211
alpha (deg) | Cl | Cd | Cm | Cl/Cd
-20 | -1.0853 | 0.02573 | -0.1775 | -42.1803
-19.5 | -1.0738 | 0.02347 | -0.1749 | -45.752
-19 | -1.0889 | 0.02014 | -0.1691 | -54.0665
-18.5 | -1.0696 | 0.01861 | -0.1663 | -57.4745
-18 | -1.0396 | 0.01758 | -0.1644 | -59.1354
-17.5 | -1.0064 | 0.01667 | -0.1628 | -60.3719
-17 | -0.9723 | 0.01582 | -0.1612 | -61.4602
-16.5 | -0.9374 | 0.01504 | -0.1596 | -62.3271
-16 | -0.8996 | 0.01435 | -0.1583 | -62.6899
-15.5 | -0.8649 | 0.0136 | -0.1565 | -63.5956
-15 | -0.8276 | 0.01293 | -0.1549 | -64.0062
-14.5 | -0.789 | 0.01235 | -0.1534 | -63.8866
-14 | -0.7493 | 0.0118 | -0.1519 | -63.5
-13.5 | -0.7105 | 0.01125 | -0.1503 | -63.1556
-13 | -0.6694 | 0.01077 | -0.149 | -62.1541
-12.5 | -0.6266 | 0.01035 | -0.1478 | -60.5411
-12 | -0.5847 | 0.00993 | -0.1465 | -58.8822
-11.5 | -0.5408 | 0.00951 | -0.1455 | -56.8665
-11 | -0.4975 | 0.0091 | -0.1443 | -54.6703
-10.5 | -0.4539 | 0.0087 | -0.1431 | -52.1724
-10 | -0.4084 | 0.00835 | -0.1422 | -48.9102
-9.5 | -0.3674 | 0.0079 | -0.1405 | -46.5063
-9 | -0.3226 | 0.00755 | -0.1393 | -42.7285
-8.5 | -0.2762 | 0.00727 | -0.1385 | -37.9917
-8 | -0.2297 | 0.007 | -0.1376 | -32.8143
-7.5 | -0.1832 | 0.00674 | -0.1366 | -27.181
-7 | -0.1363 | 0.00651 | -0.1357 | -20.937
-6.5 | -0.0889 | 0.0063 | -0.1349 | -14.1111
-6 | -0.0429 | 0.00608 | -0.1338 | -7.0559
-5.5 | 0.0029 | 0.00588 | -0.1325 | 0.4932
-5 | 0.0482 | 0.0057 | -0.1311 | 8.4561
-4.5 | 0.0906 | 0.00551 | -0.1291 | 16.4428
-4 | 0.1268 | 0.00541 | -0.1256 | 23.4381
-3.5 | 0.1719 | 0.00523 | -0.124 | 32.8681
-3 | 0.2191 | 0.00501 | -0.1229 | 43.7325
-2.5 | 0.2687 | 0.0048 | -0.1224 | 55.9792
-2 | 0.3185 | 0.00459 | -0.1219 | 69.39
-1.5 | 0.3659 | 0.00441 | -0.1208 | 82.9705
-1 | 0.4135 | 0.00418 | -0.1198 | 98.9234
-0.5 | 0.4632 | 0.00395 | -0.1193 | 117.2658
0 | 0.5002 | 0.00349 | -0.1162 | 143.3238
0.5 | 0.5388 | 0.00306 | -0.1134 | 176.0784
1 | 0.5438 | 0.00316 | -0.1028 | 172.0886
1.5 | 0.5071 | 0.00404 | -0.0835 | 125.5198
2 | 0.4977 | 0.00505 | -0.0707 | 98.5545
2.5 | 0.4849 | 0.00632 | -0.0575 | 76.7247
3 | 0.495 | 0.00736 | -0.0493 | 67.2554
3.5 | 0.5063 | 0.00849 | -0.0415 | 59.6349
4 | 0.5446 | 0.00898 | -0.039 | 60.6459
5 | 0.5705 | 0.01144 | -0.025 | 49.8689
5.5 | 0.6015 | 0.01225 | -0.0215 | 49.102
6 | 0.6367 | 0.01298 | -0.0188 | 49.0524
6.5 | 0.6707 | 0.01382 | -0.016 | 48.5311
7 | 0.7102 | 0.01448 | -0.0142 | 49.047
7.5 | 0.7482 | 0.01519 | -0.0122 | 49.2561
8 | 0.7844 | 0.01598 | -0.0099 | 49.0864
8.5 | 0.818 | 0.01694 | -0.0074 | 48.2881
9 | 0.8571 | 0.0177 | -0.0057 | 48.4237
9.5 | 0.8977 | 0.0184 | -0.0044 | 48.788
10 | 0.9372 | 0.01917 | -0.003 | 48.8889
10.5 | 0.9741 | 0.02009 | -0.0013 | 48.4868
11 | 1.0155 | 0.02083 | -0.0003 | 48.7518
11.5 | 1.0551 | 0.02164 | 0.0009 | 48.7569
12 | 1.0942 | 0.02249 | 0.0022 | 48.6527
12.5 | 1.1303 | 0.0235 | 0.0037 | 48.0979
13 | 1.168 | 0.02445 | 0.005 | 47.771
13.5 | 1.2069 | 0.02535 | 0.0061 | 47.6095
14 | 1.2371 | 0.02671 | 0.0082 | 46.316
14.5 | 1.2663 | 0.02813 | 0.0104 | 45.016
15 | 1.298 | 0.02948 | 0.0121 | 44.0299
15.5 | 1.3275 | 0.03101 | 0.014 | 42.8088
16 | 1.3588 | 0.03245 | 0.0155 | 41.8737
16.5 | 1.386 | 0.03418 | 0.0174 | 40.55
17 | 1.417 | 0.03572 | 0.0187 | 39.6697
17.5 | 1.4424 | 0.03769 | 0.0204 | 38.2701
18 | 1.4674 | 0.0397 | 0.022 | 36.9622
18.5 | 1.4908 | 0.0419 | 0.0236 | 35.58
19 | 1.5127 | 0.04426 | 0.0251 | 34.1776
19.5 | 1.5366 | 0.04655 | 0.0262 | 33.0097
20 | 1.5549 | 0.04935 | 0.0276 | 31.5076

## 125. Re 14M Mach 0.25 (1)
BIGFOIL.COM POLAR EXPORT
NACA67A520
NACA67A520 |  |  |  | Cl Max: | 1.727 | at alpha= | 12.5 | deg
JavaFoil+Calcfoil stall+Eppler ext transition |  |  |  | L/D Max: | 112.204 | at alpha= | 3 | deg
Re: | 14000000 |  |  | Cd Min: | 0.00565 | at alpha= | -1.5 | deg
Mach: | 0.25 |  |  | Cl=0 at alpha= | -4.2154 | deg
|  |  |  | @ Cl=0.1, Cd= | 0.0059328
|  |  |  | @ Cl=0.4, Cd= | 0.0057864
|  |  |  | @ Cl=0.6, Cd= | 0.0066117
alpha (deg) | Cl | Cd | Cm | Cl/Cd
-19 | -0.628 | 0.15298 | -0.027 | -4.104
-18.5 | -0.669 | 0.14471 | -0.029 | -4.625
-18 | -0.707 | 0.13563 | -0.03 | -5.21
-17.5 | -0.74 | 0.1282 | -0.031 | -5.77
-17 | -0.77 | 0.11714 | -0.034 | -6.573
-16.5 | -0.794 | 0.10848 | -0.036 | -7.322
-16 | -0.812 | 0.1011 | -0.038 | -8.036
-15.5 | -0.827 | 0.09224 | -0.04 | -8.968
-15 | -0.842 | 0.07954 | -0.044 | -10.585
-14.5 | -0.843 | 0.0693 | -0.048 | -12.162
-14 | -0.932 | 0.02175 | -0.062 | -42.823
-13.5 | -0.917 | 0.01934 | -0.064 | -47.426
-13 | -0.9 | 0.01648 | -0.067 | -54.631
-12.5 | -0.879 | 0.01441 | -0.069 | -61.013
-12 | -0.85 | 0.01306 | -0.071 | -65.053
-11.5 | -0.814 | 0.01226 | -0.073 | -66.427
-11 | -0.776 | 0.01066 | -0.075 | -72.805
-10.5 | -0.732 | 0.01015 | -0.077 | -72.113
-10 | -0.685 | 0.00943 | -0.078 | -72.683
-9.5 | -0.635 | 0.00894 | -0.08 | -71.085
-9 | -0.583 | 0.00829 | -0.082 | -70.361
-8.5 | -0.528 | 0.00785 | -0.084 | -67.266
-8 | -0.471 | 0.00778 | -0.086 | -60.538
-7.5 | -0.413 | 0.00746 | -0.087 | -55.342
-7 | -0.352 | 0.00721 | -0.089 | -48.916
-6.5 | -0.291 | 0.00698 | -0.091 | -41.672
-6 | -0.229 | 0.00678 | -0.093 | -33.724
-5.5 | -0.165 | 0.00658 | -0.095 | -25.143
-5 | -0.101 | 0.0064 | -0.096 | -15.868
-4.5 | -0.037 | 0.00626 | -0.098 | -5.924
-4 | 0.028 | 0.0061 | -0.1 | 4.525
-3.5 | 0.093 | 0.00595 | -0.102 | 15.56
-3 | 0.158 | 0.00579 | -0.103 | 27.26
-2.5 | 0.224 | 0.00582 | -0.105 | 38.52
-2 | 0.29 | 0.00575 | -0.107 | 50.356
-1.5 | 0.355 | 0.00565 | -0.109 | 62.917
-1 | 0.421 | 0.00585 | -0.11 | 72.047
-0.5 | 0.487 | 0.0061 | -0.112 | 79.933
0 | 0.547 | 0.00609 | -0.114 | 89.783
0.5 | 0.611 | 0.00672 | -0.116 | 90.913
1 | 0.675 | 0.00668 | -0.117 | 101.079
1.5 | 0.74 | 0.00703 | -0.119 | 105.242
2 | 0.804 | 0.00743 | -0.121 | 108.137
2.5 | 0.868 | 0.00793 | -0.122 | 109.408
3 | 0.932 | 0.0083 | -0.124 | 112.204
3.5 | 0.988 | 0.00881 | -0.126 | 112.202
4 | 1.049 | 0.00941 | -0.127 | 111.471
4.5 | 1.11 | 0.01001 | -0.129 | 110.823
5 | 1.17 | 0.01044 | -0.13 | 112.034
5.5 | 1.228 | 0.01141 | -0.132 | 107.621
6 | 1.286 | 0.01196 | -0.133 | 107.485
6.5 | 1.342 | 0.01253 | -0.135 | 107.111
7 | 1.396 | 0.01309 | -0.136 | 106.623
7.5 | 1.446 | 0.01351 | -0.138 | 107.03
8 | 1.493 | 0.01404 | -0.139 | 106.335
8.5 | 1.537 | 0.01457 | -0.141 | 105.522
9 | 1.578 | 0.0156 | -0.142 | 101.118
9.5 | 1.614 | 0.01627 | -0.144 | 99.234
10 | 1.646 | 0.01709 | -0.145 | 96.348
10.5 | 1.674 | 0.01786 | -0.147 | 93.69
11 | 1.696 | 0.01866 | -0.148 | 90.88
11.5 | 1.712 | 0.0195 | -0.149 | 87.827
12 | 1.723 | 0.02024 | -0.151 | 85.113
12.5 | 1.727 | 0.02128 | -0.152 | 81.14
13 | 1.719 | 0.02221 | -0.153 | 77.389
13.5 | 1.702 | 0.02387 | -0.154 | 71.328
14 | 1.679 | 0.02422 | -0.156 | 69.314
14.5 | 1.647 | 0.02543 | -0.157 | 64.761
15 | 1.607 | 0.02681 | -0.158 | 59.923
15.5 | 1.559 | 0.0283 | -0.159 | 55.066
16 | 1.503 | 0.0299 | -0.16 | 50.274
16.5 | 1.44 | 0.03187 | -0.161 | 45.186
17 | 1.371 | 0.03448 | -0.162 | 39.752
17.5 | 1.295 | 0.03669 | -0.163 | 35.309

## 126. Re 14M Mach 0.25 (2)
BIGFOIL.COM POLAR EXPORT
NACA67A520
NACA67A520 |  |  |  | Cl Max: | 1.551 | at alpha= | 20 | deg
XFOIL ncrit=9 |  |  |  | L/D Max: | 190.268 | at alpha= | 1 | deg
Re: | 14000000 |  |  | Cd Min: | 0.05797 | at alpha= | 20 | deg
Mach: | 0.25 |  |  | Cl=0 at alpha= | -5.7547 | deg
|  |  |  | @ Cl=0.1, Cd= | 0.0057558
|  |  |  | @ Cl=0.4, Cd= | 0.0043761
|  |  |  | @ Cl=0.6, Cd= | 0.013115
alpha (deg) | Cl | Cd | Cm | Cl/Cd
-20 | -1.0356 | 0.03382 | -0.2001 | -30.6209
-19.5 | -1.0299 | 0.03036 | -0.1984 | -33.9229
-19 | -1.0194 | 0.02749 | -0.196 | -37.0826
-18.5 | -1.0061 | 0.025 | -0.1933 | -40.244
-18 | -0.991 | 0.02279 | -0.1901 | -43.484
-17.5 | -0.9669 | 0.02107 | -0.1873 | -45.8899
-17 | -0.9794 | 0.01794 | -0.1806 | -54.5931
-16.5 | -0.947 | 0.0168 | -0.1779 | -56.369
-16 | -0.9086 | 0.01591 | -0.1757 | -57.1087
-15.5 | -0.8719 | 0.01504 | -0.1733 | -57.9721
-15 | -0.8322 | 0.01426 | -0.1712 | -58.359
-14.5 | -0.7929 | 0.01353 | -0.1689 | -58.6031
-14 | -0.753 | 0.01284 | -0.1667 | -58.6449
-13.5 | -0.7128 | 0.01217 | -0.1644 | -58.5703
-13 | -0.6724 | 0.01155 | -0.1622 | -58.2165
-12.5 | -0.6287 | 0.01103 | -0.1604 | -56.9991
-12 | -0.5848 | 0.01053 | -0.1587 | -55.5366
-11.5 | -0.5383 | 0.01008 | -0.1573 | -53.4028
-11 | -0.4934 | 0.00962 | -0.1557 | -51.289
-10.5 | -0.4478 | 0.00918 | -0.1542 | -48.78
-10 | -0.4012 | 0.00877 | -0.1528 | -45.7469
-9.5 | -0.3572 | 0.00833 | -0.151 | -42.8812
-9 | -0.3114 | 0.00792 | -0.1495 | -39.3182
-8.5 | -0.2653 | 0.00756 | -0.1481 | -35.0926
-8 | -0.2164 | 0.00728 | -0.1471 | -29.7253
-7.5 | -0.1682 | 0.007 | -0.146 | -24.0286
-7 | -0.1206 | 0.00673 | -0.1448 | -17.9198
-6.5 | -0.0711 | 0.00651 | -0.1439 | -10.9217
-6 | -0.0234 | 0.00629 | -0.1426 | -3.7202
-5.5 | 0.0243 | 0.00607 | -0.1414 | 4.0033
-5 | 0.0718 | 0.00588 | -0.1401 | 12.2109
-4.5 | 0.1172 | 0.00568 | -0.1383 | 20.6338
-4 | 0.1611 | 0.00547 | -0.1362 | 29.4516
-3.5 | 0.1993 | 0.00528 | -0.1328 | 37.7462
-2.5 | 0.2856 | 0.00487 | -0.1281 | 58.6448
-2 | 0.3356 | 0.00466 | -0.1272 | 72.0172
-1.5 | 0.3826 | 0.00446 | -0.1257 | 85.7848
-1 | 0.4282 | 0.00424 | -0.1239 | 100.9906
-0.5 | 0.4787 | 0.00399 | -0.1232 | 119.9749
0 | 0.5133 | 0.00352 | -0.1192 | 145.8239
1 | 0.567 | 0.00298 | -0.1073 | 190.2685
1.5 | 0.5314 | 0.00388 | -0.0879 | 136.9588
2 | 0.5123 | 0.00506 | -0.0727 | 101.2451
2.5 | 0.4909 | 0.00653 | -0.0575 | 75.1761
3 | 0.4893 | 0.00788 | -0.0467 | 62.0939
3.5 | 0.5091 | 0.00887 | -0.0403 | 57.3957
4 | 0.5434 | 0.00954 | -0.0368 | 56.9602
4.5 | 0.5536 | 0.01085 | -0.0289 | 51.023
5 | 0.5715 | 0.01203 | -0.0226 | 47.5062
5.5 | 0.5979 | 0.01306 | -0.018 | 45.781
6 | 0.631 | 0.01393 | -0.0147 | 45.2979
6.5 | 0.6691 | 0.01469 | -0.0122 | 45.548
7 | 0.7065 | 0.01552 | -0.0098 | 45.5219
7.5 | 0.7436 | 0.01637 | -0.0073 | 45.4246
8 | 0.7815 | 0.01721 | -0.005 | 45.4096
8.5 | 0.8197 | 0.01807 | -0.0028 | 45.3625
9 | 0.8558 | 0.01907 | -0.0004 | 44.8768
9.5 | 0.8963 | 0.01991 | 0.0013 | 45.0176
10 | 0.9387 | 0.02071 | 0.0027 | 45.3259
10.5 | 0.9799 | 0.02157 | 0.0042 | 45.4288
11 | 1.0187 | 0.02258 | 0.0061 | 45.1151
11.5 | 1.0596 | 0.0235 | 0.0075 | 45.0894
12 | 1.1009 | 0.02442 | 0.0089 | 45.0819
12.5 | 1.1373 | 0.02563 | 0.0109 | 44.3738
13 | 1.1765 | 0.02671 | 0.0125 | 44.0472
13.5 | 1.2139 | 0.02788 | 0.0143 | 43.5402
14 | 1.2407 | 0.02965 | 0.0172 | 41.8449
14.5 | 1.2729 | 0.0312 | 0.0194 | 40.7981
15 | 1.3037 | 0.0329 | 0.0217 | 39.6261
15.5 | 1.3359 | 0.03455 | 0.0237 | 38.6657
16 | 1.3659 | 0.03642 | 0.0257 | 37.5041
16.5 | 1.3958 | 0.03834 | 0.0276 | 36.4058
17 | 1.4231 | 0.04052 | 0.0296 | 35.1209
17.5 | 1.4484 | 0.04286 | 0.0317 | 33.7937
18 | 1.4703 | 0.04557 | 0.0338 | 32.2646
18.5 | 1.4941 | 0.04825 | 0.0354 | 30.9658
19 | 1.5148 | 0.05125 | 0.037 | 29.5571
19.5 | 1.5348 | 0.05438 | 0.0384 | 28.2236
20 | 1.551 | 0.05797 | 0.0398 | 26.7552

## 127. Re 14M Mach 0.50 (1)
BIGFOIL.COM POLAR EXPORT
NACA67A520
NACA67A520 |  |  |  | Cl Max: | 1.583 | at alpha= | 8.5 | deg
JavaFoil+Calcfoil stall+Eppler ext transition |  |  |  | L/D Max: | 105.824 | at alpha= | 3 | deg
Re: | 14000000 |  |  | Cd Min: | 0.00589 | at alpha= | -2.5 | deg
Mach: | 0.5 |  |  | Cl=0 at alpha= | -4.2153 | deg
|  |  |  | @ Cl=0.1, Cd= | 0.0065075
|  |  |  | @ Cl=0.4, Cd= | 0.0061041
|  |  |  | @ Cl=0.6, Cd= | 0.006943
alpha (deg) | Cl | Cd | Cm | Cl/Cd
-20 | -0.914 | 0.16913 | -0.032 | -5.402
-19.5 | -0.884 | 0.16245 | -0.032 | -5.44
-19 | -0.855 | 0.15568 | -0.033 | -5.491
-18.5 | -0.825 | 0.15364 | -0.033 | -5.37
-18 | -0.796 | 0.15113 | -0.034 | -5.264
-17.5 | -0.77 | 0.13277 | -0.036 | -5.8
-17 | -0.741 | 0.12754 | -0.037 | -5.809
-16.5 | -0.713 | 0.11423 | -0.038 | -6.238
-16 | -0.682 | 0.1109 | -0.038 | -6.148
-15.5 | -0.657 | 0.09941 | -0.041 | -6.609
-15 | -0.627 | 0.09589 | -0.041 | -6.535
-14.5 | -0.596 | 0.10085 | -0.041 | -5.91
-14 | -0.567 | 0.09508 | -0.041 | -5.962
-13.5 | -0.54 | 0.0863 | -0.044 | -6.254
-13 | -0.513 | 0.07913 | -0.047 | -6.482
-12.5 | -0.491 | 0.06692 | -0.054 | -7.337
-12 | -0.45 | 0.08459 | -0.042 | -5.317
-11.5 | -0.421 | 0.09097 | -0.041 | -4.622
-11 | -0.392 | 0.08269 | -0.042 | -4.737
-10.5 | -0.364 | 0.07359 | -0.045 | -4.94
-10 | -0.431 | 0.06526 | -0.048 | -6.605
-9.5 | -0.595 | 0.01221 | -0.088 | -48.74
-9 | -0.584 | 0.01098 | -0.091 | -53.131
-8.5 | -0.548 | 0.0102 | -0.093 | -53.729
-8 | -0.5 | 0.00945 | -0.095 | -52.921
-7.5 | -0.444 | 0.0088 | -0.097 | -50.518
-7 | -0.384 | 0.0083 | -0.099 | -46.225
-6.5 | -0.319 | 0.0079 | -0.101 | -40.358
-6 | -0.252 | 0.0076 | -0.103 | -33.136
-5.5 | -0.183 | 0.00735 | -0.105 | -24.843
-5 | -0.112 | 0.00709 | -0.107 | -15.843
-4.5 | -0.041 | 0.00688 | -0.109 | -5.978
-4 | 0.031 | 0.00668 | -0.111 | 4.59
-3.5 | 0.103 | 0.0065 | -0.113 | 15.807
-3 | 0.175 | 0.00628 | -0.115 | 27.931
-2.5 | 0.249 | 0.00589 | -0.117 | 42.309
-2 | 0.322 | 0.00621 | -0.118 | 51.913
-1.5 | 0.395 | 0.0061 | -0.12 | 64.861
-1 | 0.468 | 0.00616 | -0.122 | 76.095
-0.5 | 0.542 | 0.00664 | -0.124 | 81.659
0 | 0.609 | 0.00699 | -0.126 | 87.139
0.5 | 0.681 | 0.00719 | -0.128 | 94.715
1 | 0.752 | 0.00733 | -0.13 | 102.61
1.5 | 0.824 | 0.00783 | -0.133 | 105.283
2 | 0.895 | 0.00861 | -0.134 | 103.943
2.5 | 0.967 | 0.00926 | -0.136 | 104.434
3 | 1.038 | 0.00981 | -0.138 | 105.824
3.5 | 1.098 | 0.01051 | -0.14 | 104.448
4 | 1.165 | 0.01147 | -0.142 | 101.578
4.5 | 1.23 | 0.01208 | -0.143 | 101.852
5 | 1.294 | 0.01325 | -0.145 | 97.63
5.5 | 1.355 | 0.01413 | -0.147 | 95.923
6 | 1.414 | 0.01494 | -0.149 | 94.667
6.5 | 1.47 | 0.01559 | -0.15 | 94.237
7 | 1.519 | 0.01637 | -0.152 | 92.758
7.5 | 1.555 | 0.01719 | -0.154 | 90.489
8 | 1.579 | 0.01866 | -0.155 | 84.607
8.5 | 1.583 | 0.01991 | -0.157 | 79.51
9 | 1.552 | 0.02128 | -0.158 | 72.942
9.5 | 1.444 | 0.02284 | -0.16 | 63.216
10 | 0.978 | 0.02457 | -0.162 | 39.817
10.5 | 1.01 | 0.02823 | -0.163 | 35.767
11 | 1.044 | 0.02648 | -0.165 | 39.428
11.5 | 1.076 | 0.02881 | -0.166 | 37.359
12 | 1.105 | 0.03215 | -0.167 | 34.383
12.5 | 1.141 | 0.03066 | -0.169 | 37.209
13 | 1.172 | 0.03278 | -0.17 | 35.757
13.5 | 1.203 | 0.03528 | -0.171 | 34.096

## 128. Re 14M Mach 0.50 (2)
BIGFOIL.COM POLAR EXPORT
NACA67A520
NACA67A520 |  |  |  | Cl Max: | 1.3782 | at alpha= | 15.5 | deg
XFOIL ncrit=9 |  |  |  | L/D Max: | 175.405 | at alpha= | 1 | deg
Re: | 14000000 |  |  | Cd Min: | 0.12941 | at alpha= | 20 | deg
Mach: | 0.5 |  |  | Cl=0 at alpha= | -6.4991 | deg
|  |  |  | @ Cl=0.1, Cd= | 0.0071013
|  |  |  | @ Cl=0.4, Cd= | 0.0053866
|  |  |  | @ Cl=0.6, Cd= | 0.01646
alpha (deg) | Cl | Cd | Cm | Cl/Cd
-12.5 | -0.5898 | 0.01632 | -0.2261 | -36.1397
-12 | -0.5686 | 0.01437 | -0.2186 | -39.5685
-11.5 | -0.5325 | 0.01301 | -0.2123 | -40.9301
-11 | -0.4816 | 0.01216 | -0.2078 | -39.6053
-10.5 | -0.4297 | 0.01142 | -0.2038 | -37.627
-10 | -0.3755 | 0.01079 | -0.2004 | -34.8007
-9.5 | -0.3227 | 0.01018 | -0.197 | -31.6994
-9 | -0.2686 | 0.00966 | -0.1941 | -27.8054
-8.5 | -0.215 | 0.00917 | -0.1912 | -23.446
-8 | -0.1638 | 0.00867 | -0.1883 | -18.8927
-7.5 | -0.1088 | 0.00829 | -0.186 | -13.1242
-7 | -0.0541 | 0.00794 | -0.1839 | -6.8136
-6.5 | -0.0001 | 0.00761 | -0.1818 | -0.013141
-6 | 0.0553 | 0.00734 | -0.18 | 7.5341
-5.5 | 0.1096 | 0.00705 | -0.1782 | 15.5461
-5 | 0.1646 | 0.00677 | -0.1767 | 24.3131
-4.5 | 0.2191 | 0.0065 | -0.1751 | 33.7077
-4 | 0.2735 | 0.00625 | -0.1736 | 43.76
-3.5 | 0.3239 | 0.00596 | -0.1713 | 54.3456
-3 | 0.3702 | 0.00565 | -0.1683 | 65.5221
-2.5 | 0.4098 | 0.0053 | -0.1638 | 77.3208
-2 | 0.4427 | 0.005 | -0.1578 | 88.54
-1.5 | 0.4603 | 0.00483 | -0.1482 | 95.3002
-1 | 0.484 | 0.00458 | -0.14 | 105.6769
-0.5 | 0.4945 | 0.00438 | -0.1287 | 112.8995
0.5 | 0.5463 | 0.00377 | -0.1137 | 144.9072
1 | 0.5841 | 0.00333 | -0.1088 | 175.4054
1.5 | 0.6235 | 0.00366 | -0.1039 | 170.3552
2 | 0.6015 | 0.0049 | -0.0864 | 122.7551
2.5 | 0.5695 | 0.00662 | -0.0675 | 86.0272
3 | 0.5338 | 0.00872 | -0.0487 | 61.2156
3.5 | 0.5284 | 0.01046 | -0.0363 | 50.5163
4 | 0.5283 | 0.01218 | -0.0252 | 43.3744
4.5 | 0.5615 | 0.01322 | -0.0203 | 42.4735
5 | 0.5623 | 0.01509 | -0.0101 | 37.2631
5.5 | 0.5938 | 0.01627 | -0.0052 | 36.4966
6 | 0.6296 | 0.01737 | -0.001 | 36.2464
6.5 | 0.6552 | 0.01889 | 0.0046 | 34.685
7 | 0.6986 | 0.01989 | 0.0074 | 35.1232
7.5 | 0.7383 | 0.02106 | 0.0108 | 35.057
8 | 0.7744 | 0.02247 | 0.0146 | 34.4637
8.5 | 0.8171 | 0.02367 | 0.0175 | 34.5205
9 | 0.8596 | 0.02496 | 0.0205 | 34.4391
9.5 | 0.9011 | 0.02639 | 0.0235 | 34.1455
10 | 0.9485 | 0.02761 | 0.0259 | 34.3535
10.5 | 0.9933 | 0.02903 | 0.0286 | 34.2163
11 | 1.0397 | 0.03044 | 0.0312 | 34.1557
11.5 | 1.0855 | 0.03197 | 0.0339 | 33.9537
12 | 1.128 | 0.03374 | 0.037 | 33.4321
12.5 | 1.1713 | 0.03556 | 0.04 | 32.9387
13 | 1.2038 | 0.03801 | 0.0439 | 31.6706
13.5 | 1.2423 | 0.04035 | 0.0473 | 30.7881
14 | 1.2804 | 0.04283 | 0.0506 | 29.8949
14.5 | 1.316 | 0.04558 | 0.0541 | 28.8723
15 | 1.3521 | 0.04852 | 0.0575 | 27.8669
15.5 | 1.3782 | 0.05231 | 0.0614 | 26.3468
16.5 | 1.3385 | 0.0672 | 0.0688 | 19.9182
17 | 1.3028 | 0.07688 | 0.0693 | 16.9459
19 | 1.1125 | 0.11107 | 0.0279 | 10.0162
19.5 | 1.0773 | 0.11998 | 0.0194 | 8.979
20 | 1.0417 | 0.12941 | 0.0102 | 8.0496

## 129. Re 16M Mach 0.00 (1)
BIGFOIL.COM POLAR EXPORT
NACA67A520
NACA67A520 |  |  |  | Cl Max: | 1.791 | at alpha= | 14 | deg
JavaFoil+Calcfoil stall+Eppler ext transition |  |  |  | L/D Max: | 116.713 | at alpha= | 5 | deg
Re: | 16000000 |  |  | Cd Min: | 0.00586 | at alpha= | -4 | deg
Mach: | 0 |  |  | Cl=0 at alpha= | -4.2143 | deg
|  |  |  | @ Cl=0.1, Cd= | 0.0060648
|  |  |  | @ Cl=0.4, Cd= | 0.0062958
|  |  |  | @ Cl=0.6, Cd= | 0.0068868
alpha (deg) | Cl | Cd | Cm | Cl/Cd
-20 | -0.908 | 0.13602 | -0.029 | -6.679
-19.5 | -0.918 | 0.13139 | -0.03 | -6.987
-19 | -0.928 | 0.12344 | -0.031 | -7.52
-18.5 | -0.937 | 0.11475 | -0.033 | -8.168
-18 | -0.945 | 0.10586 | -0.035 | -8.924
-17.5 | -0.955 | 0.09293 | -0.038 | -10.276
-17 | -0.964 | 0.08032 | -0.041 | -12.003
-16.5 | -0.986 | 0.05937 | -0.046 | -16.606
-16 | -1.045 | 0.0283 | -0.053 | -36.916
-15.5 | -1.051 | 0.02139 | -0.056 | -49.136
-15 | -1.039 | 0.01901 | -0.058 | -54.654
-14.5 | -1.016 | 0.01757 | -0.06 | -57.831
-14 | -0.994 | 0.01532 | -0.062 | -64.895
-13.5 | -0.966 | 0.01399 | -0.064 | -69.09
-13 | -0.934 | 0.01292 | -0.066 | -72.353
-12.5 | -0.898 | 0.01225 | -0.067 | -73.304
-12 | -0.859 | 0.01145 | -0.069 | -74.995
-11.5 | -0.818 | 0.01016 | -0.071 | -80.565
-11 | -0.773 | 0.00971 | -0.073 | -79.646
-10.5 | -0.726 | 0.00928 | -0.075 | -78.195
-10 | -0.677 | 0.00886 | -0.076 | -76.366
-9.5 | -0.625 | 0.00849 | -0.078 | -73.621
-9 | -0.572 | 0.00805 | -0.08 | -71.018
-8.5 | -0.517 | 0.00746 | -0.082 | -69.251
-8 | -0.46 | 0.00714 | -0.083 | -64.464
-7.5 | -0.402 | 0.00688 | -0.085 | -58.483
-7 | -0.343 | 0.0065 | -0.087 | -52.77
-6.5 | -0.283 | 0.00666 | -0.088 | -42.53
-6 | -0.222 | 0.00647 | -0.09 | -34.348
-5.5 | -0.161 | 0.00631 | -0.092 | -25.482
-5 | -0.099 | 0.00615 | -0.094 | -16.02
-4.5 | -0.036 | 0.006 | -0.095 | -6.005
-4 | 0.027 | 0.00586 | -0.097 | 4.571
-3.5 | 0.09 | 0.00606 | -0.099 | 14.845
-3 | 0.153 | 0.00609 | -0.1 | 25.152
-2.5 | 0.217 | 0.00586 | -0.102 | 37.092
-2 | 0.281 | 0.00599 | -0.104 | 46.947
-1.5 | 0.345 | 0.00627 | -0.105 | 55.007
-1 | 0.409 | 0.0063 | -0.107 | 64.815
-0.5 | 0.472 | 0.00622 | -0.109 | 75.889
0 | 0.53 | 0.00658 | -0.11 | 80.537
0.5 | 0.592 | 0.00685 | -0.112 | 86.412
1 | 0.655 | 0.00714 | -0.114 | 91.702
1.5 | 0.717 | 0.00716 | -0.115 | 100.182
2 | 0.779 | 0.00748 | -0.117 | 104.134
2.5 | 0.841 | 0.00762 | -0.119 | 110.472
3 | 0.903 | 0.00798 | -0.12 | 113.261
3.5 | 0.959 | 0.00846 | -0.122 | 113.324
4 | 1.018 | 0.00902 | -0.123 | 112.837
4.5 | 1.077 | 0.00941 | -0.125 | 114.433
5 | 1.136 | 0.00973 | -0.126 | 116.713
5.5 | 1.193 | 0.01069 | -0.128 | 111.58
6 | 1.25 | 0.01109 | -0.129 | 112.702
6.5 | 1.305 | 0.01156 | -0.131 | 112.901
7 | 1.359 | 0.01207 | -0.132 | 112.531
7.5 | 1.41 | 0.01243 | -0.134 | 113.363
8 | 1.458 | 0.0129 | -0.135 | 113.036
8.5 | 1.504 | 0.01335 | -0.137 | 112.654
9 | 1.548 | 0.01384 | -0.138 | 111.876
9.5 | 1.589 | 0.01481 | -0.139 | 107.324
10 | 1.627 | 0.01547 | -0.141 | 105.182
10.5 | 1.662 | 0.0161 | -0.142 | 103.239
11 | 1.693 | 0.01671 | -0.144 | 101.316
11.5 | 1.721 | 0.01737 | -0.145 | 99.071
12 | 1.746 | 0.01801 | -0.146 | 96.934
12.5 | 1.766 | 0.01875 | -0.147 | 94.199
13 | 1.779 | 0.01942 | -0.149 | 91.571
13.5 | 1.787 | 0.02031 | -0.15 | 87.991
14 | 1.791 | 0.0211 | -0.151 | 84.872
14.5 | 1.79 | 0.02188 | -0.152 | 81.813
15 | 1.786 | 0.0229 | -0.153 | 77.961
15.5 | 1.776 | 0.02401 | -0.155 | 73.966
16 | 1.763 | 0.02505 | -0.156 | 70.402
16.5 | 1.747 | 0.02586 | -0.157 | 67.534
17 | 1.726 | 0.02725 | -0.158 | 63.344
17.5 | 1.702 | 0.02861 | -0.159 | 59.493
18 | 1.676 | 0.02995 | -0.16 | 55.945
18.5 | 1.646 | 0.03135 | -0.161 | 52.512
19 | 1.615 | 0.0329 | -0.161 | 49.073

## 130. Re 16M Mach 0.00 (2)
BIGFOIL.COM POLAR EXPORT
NACA67A520
NACA67A520 |  |  |  | Cl Max: | 1.5687 | at alpha= | 20 | deg
XFOIL ncrit=9 |  |  |  | L/D Max: | 150.749 | at alpha= | 0.5 | deg
Re: | 16000000 |  |  | Cd Min: | 0.04671 | at alpha= | 20 | deg
Mach: | 0 |  |  | Cl=0 at alpha= | -5.4263 | deg
|  |  |  | @ Cl=0.1, Cd= | 0.0053319
|  |  |  | @ Cl=0.4, Cd= | 0.0042013
|  |  |  | @ Cl=0.6, Cd= | 0.012049
alpha (deg) | Cl | Cd | Cm | Cl/Cd
-20 | -1.1015 | 0.02395 | -0.1723 | -45.9916
-19.5 | -1.0868 | 0.02203 | -0.1699 | -49.3327
-19 | -1.0999 | 0.01899 | -0.1639 | -57.92
-18.5 | -1.0776 | 0.01765 | -0.1614 | -61.0538
-18 | -1.0469 | 0.01669 | -0.1597 | -62.7262
-17.5 | -1.0127 | 0.01587 | -0.1584 | -63.8122
-17 | -0.9797 | 0.01505 | -0.1568 | -65.0963
-16.5 | -0.9428 | 0.01437 | -0.1556 | -65.6089
-16 | -0.9077 | 0.01367 | -0.154 | -66.4009
-15.5 | -0.8693 | 0.01308 | -0.1528 | -66.4602
-15 | -0.8339 | 0.01241 | -0.151 | -67.1958
-14.5 | -0.7937 | 0.01192 | -0.1499 | -66.5856
-14 | -0.7547 | 0.01139 | -0.1484 | -66.2599
-13.5 | -0.7164 | 0.01084 | -0.1469 | -66.0886
-13 | -0.675 | 0.01039 | -0.1457 | -64.9663
-12.5 | -0.6337 | 0.00996 | -0.1444 | -63.6245
-12 | -0.5895 | 0.00958 | -0.1436 | -61.5344
-11.5 | -0.5461 | 0.00919 | -0.1426 | -59.4233
-11 | -0.5027 | 0.0088 | -0.1416 | -57.125
-10.5 | -0.4588 | 0.00842 | -0.1405 | -54.4893
-10 | -0.4148 | 0.00807 | -0.1395 | -51.4002
-9.5 | -0.3713 | 0.00769 | -0.1382 | -48.2835
-9 | -0.3279 | 0.00733 | -0.137 | -44.734
-8.5 | -0.2831 | 0.00702 | -0.1359 | -40.3276
-8 | -0.2362 | 0.00678 | -0.1351 | -34.8378
-7.5 | -0.1906 | 0.00653 | -0.1341 | -29.1884
-7 | -0.1442 | 0.0063 | -0.1332 | -22.8889
-6.5 | -0.0974 | 0.0061 | -0.1323 | -15.9672
-6 | -0.0517 | 0.0059 | -0.1311 | -8.7627
-5.5 | -0.0065 | 0.00571 | -0.1298 | -1.1384
-5 | 0.0376 | 0.00554 | -0.1282 | 6.787
-4.5 | 0.0776 | 0.00539 | -0.1257 | 14.397
-4 | 0.12 | 0.00528 | -0.1235 | 22.7273
-3.5 | 0.1686 | 0.00509 | -0.1228 | 33.1238
-3 | 0.217 | 0.00487 | -0.1221 | 44.5585
-2.5 | 0.2663 | 0.00466 | -0.1215 | 57.1459
-2 | 0.315 | 0.00452 | -0.1208 | 69.6903
-1.5 | 0.3648 | 0.00435 | -0.1203 | 83.8621
-1 | 0.4145 | 0.00414 | -0.1199 | 100.1208
-0.5 | 0.4615 | 0.00399 | -0.1188 | 115.6642
0 | 0.5006 | 0.00365 | -0.1161 | 137.1507
0.5 | 0.5231 | 0.00347 | -0.1098 | 150.7493
1 | 0.4963 | 0.00394 | -0.0924 | 125.9645
1.5 | 0.4681 | 0.0049 | -0.0755 | 95.5306
2 | 0.4654 | 0.00554 | -0.0643 | 84.0072
2.5 | 0.4608 | 0.00672 | -0.053 | 68.5714
3 | 0.4836 | 0.00745 | -0.0473 | 64.9128
3.5 | 0.4946 | 0.00858 | -0.0396 | 57.6457
4 | 0.5338 | 0.0091 | -0.0374 | 58.6593
4.5 | 0.5469 | 0.01026 | -0.0303 | 53.3041
5 | 0.5695 | 0.01125 | -0.0252 | 50.6222
5.5 | 0.6008 | 0.01207 | -0.0218 | 49.7763
6.5 | 0.6767 | 0.01336 | -0.0176 | 50.6512
7 | 0.7123 | 0.01415 | -0.0151 | 50.3392
7.5 | 0.7498 | 0.01486 | -0.0131 | 50.4576
8 | 0.7865 | 0.01562 | -0.011 | 50.3521
8.5 | 0.824 | 0.01638 | -0.0091 | 50.3053
9 | 0.8619 | 0.01718 | -0.0074 | 50.1688
9.5 | 0.9014 | 0.01791 | -0.006 | 50.3294
10 | 0.9424 | 0.01858 | -0.0048 | 50.7212
10.5 | 0.9829 | 0.0193 | -0.0037 | 50.9275
11 | 1.0199 | 0.0202 | -0.0021 | 50.4901
11.5 | 1.0597 | 0.02098 | -0.001 | 50.51
12 | 1.0997 | 0.02176 | 0 | 50.5377
12.5 | 1.1379 | 0.02261 | 0.0012 | 50.3273
13.5 | 1.2103 | 0.0246 | 0.004 | 49.1992
14 | 1.245 | 0.02567 | 0.0055 | 48.5002
14.5 | 1.2702 | 0.02725 | 0.0082 | 46.6128
15 | 1.3037 | 0.02844 | 0.0096 | 45.8404
15.5 | 1.3356 | 0.02976 | 0.0111 | 44.879
16 | 1.3635 | 0.03133 | 0.013 | 43.5206
16.5 | 1.396 | 0.03266 | 0.0142 | 42.7434
17 | 1.4229 | 0.03437 | 0.0159 | 41.3995
17.5 | 1.4522 | 0.03596 | 0.0172 | 40.3838
18 | 1.4733 | 0.03816 | 0.0193 | 38.6085
18.5 | 1.502 | 0.03987 | 0.0203 | 37.6724
19 | 1.5232 | 0.04216 | 0.0219 | 36.129
19.5 | 1.5467 | 0.04435 | 0.0231 | 34.8749
20 | 1.5687 | 0.04671 | 0.0243 | 33.5838

## 131. Re 16M Mach 0.10 (1)
BIGFOIL.COM POLAR EXPORT
NACA67A520
NACA67A520 |  |  |  | Cl Max: | 1.78 | at alpha= | 14 | deg
JavaFoil+Calcfoil stall+Eppler ext transition |  |  |  | L/D Max: | 116.157 | at alpha= | 5 | deg
Re: | 16000000 |  |  | Cd Min: | 0.00589 | at alpha= | -4 | deg
Mach: | 0.1 |  |  | Cl=0 at alpha= | -4.2143 | deg
|  |  |  | @ Cl=0.1, Cd= | 0.0060916
|  |  |  | @ Cl=0.4, Cd= | 0.0063083
|  |  |  | @ Cl=0.6, Cd= | 0.0069014
alpha (deg) | Cl | Cd | Cm | Cl/Cd
-20 | -0.87 | 0.14046 | -0.028 | -6.191
-19.5 | -0.883 | 0.13568 | -0.029 | -6.507
-19 | -0.896 | 0.12783 | -0.031 | -7.011
-18.5 | -0.907 | 0.11994 | -0.032 | -7.564
-18 | -0.92 | 0.10825 | -0.035 | -8.5
-17.5 | -0.928 | 0.09992 | -0.037 | -9.286
-17 | -0.936 | 0.08919 | -0.039 | -10.499
-16.5 | -0.949 | 0.07451 | -0.043 | -12.731
-16 | -0.97 | 0.05479 | -0.048 | -17.703
-15.5 | -1.034 | 0.0241 | -0.056 | -42.893
-15 | -1.029 | 0.01998 | -0.058 | -51.484
-14.5 | -1.01 | 0.01781 | -0.06 | -56.681
-14 | -0.987 | 0.01601 | -0.062 | -61.662
-13.5 | -0.962 | 0.01441 | -0.064 | -66.767
-13 | -0.932 | 0.01327 | -0.066 | -70.206
-12.5 | -0.897 | 0.01235 | -0.068 | -72.649
-12 | -0.858 | 0.01163 | -0.069 | -73.839
-11.5 | -0.819 | 0.01027 | -0.071 | -79.713
-11 | -0.774 | 0.00982 | -0.073 | -78.848
-10.5 | -0.727 | 0.00935 | -0.075 | -77.788
-10 | -0.678 | 0.00894 | -0.077 | -75.896
-9.5 | -0.627 | 0.00855 | -0.079 | -73.333
-9 | -0.574 | 0.00815 | -0.08 | -70.431
-8.5 | -0.519 | 0.00753 | -0.082 | -68.883
-8 | -0.462 | 0.00718 | -0.084 | -64.308
-7.5 | -0.404 | 0.00675 | -0.085 | -59.807
-7 | -0.345 | 0.00652 | -0.087 | -52.881
-6.5 | -0.284 | 0.00668 | -0.089 | -42.608
-6 | -0.223 | 0.00651 | -0.091 | -34.29
-5.5 | -0.161 | 0.00632 | -0.092 | -25.541
-5 | -0.099 | 0.00617 | -0.094 | -16.038
-4.5 | -0.036 | 0.00603 | -0.096 | -5.999
-4 | 0.027 | 0.00589 | -0.098 | 4.576
-3.5 | 0.09 | 0.00609 | -0.099 | 14.837
-3 | 0.154 | 0.0061 | -0.101 | 25.248
-2.5 | 0.218 | 0.0059 | -0.102 | 37.005
-2 | 0.282 | 0.00601 | -0.104 | 46.958
-1.5 | 0.346 | 0.0063 | -0.106 | 55.009
-1 | 0.411 | 0.00631 | -0.107 | 65.081
-0.5 | 0.475 | 0.00624 | -0.109 | 76.041
0 | 0.532 | 0.00659 | -0.111 | 80.765
0.5 | 0.595 | 0.00688 | -0.113 | 86.476
1 | 0.658 | 0.00715 | -0.114 | 92.046
1.5 | 0.72 | 0.00718 | -0.116 | 100.327
2 | 0.783 | 0.00751 | -0.118 | 104.251
2.5 | 0.845 | 0.00766 | -0.119 | 110.323
3 | 0.908 | 0.00805 | -0.121 | 112.83
3.5 | 0.963 | 0.00851 | -0.122 | 113.186
4 | 1.023 | 0.0091 | -0.124 | 112.455
4.5 | 1.082 | 0.00947 | -0.125 | 114.315
5 | 1.141 | 0.00982 | -0.127 | 116.157
5.5 | 1.198 | 0.01079 | -0.129 | 111.109
6 | 1.255 | 0.0112 | -0.13 | 112.072
6.5 | 1.311 | 0.01167 | -0.132 | 112.34
7 | 1.364 | 0.01218 | -0.133 | 111.992
7.5 | 1.415 | 0.01254 | -0.134 | 112.846
8 | 1.464 | 0.01301 | -0.136 | 112.545
8.5 | 1.51 | 0.01348 | -0.137 | 111.984
9 | 1.553 | 0.01398 | -0.139 | 111.117
9.5 | 1.593 | 0.01504 | -0.14 | 105.94
10 | 1.631 | 0.01564 | -0.142 | 104.257
10.5 | 1.665 | 0.01628 | -0.143 | 102.222
11 | 1.695 | 0.01694 | -0.144 | 100.044
11.5 | 1.722 | 0.01762 | -0.146 | 97.736
12 | 1.745 | 0.01828 | -0.147 | 95.417
12.5 | 1.763 | 0.019 | -0.148 | 92.799
13 | 1.773 | 0.01979 | -0.149 | 89.608
13.5 | 1.779 | 0.02054 | -0.151 | 86.601
14 | 1.78 | 0.0214 | -0.152 | 83.183
14.5 | 1.776 | 0.02237 | -0.153 | 79.384
15 | 1.767 | 0.0234 | -0.154 | 75.521
15.5 | 1.754 | 0.02448 | -0.155 | 71.657
16 | 1.736 | 0.02558 | -0.156 | 67.89
16.5 | 1.715 | 0.02678 | -0.157 | 64.037
17 | 1.69 | 0.02809 | -0.158 | 60.149
17.5 | 1.661 | 0.02927 | -0.159 | 56.739
18 | 1.629 | 0.03056 | -0.16 | 53.304
18.5 | 1.594 | 0.03241 | -0.161 | 49.194
19 | 1.557 | 0.03446 | -0.162 | 45.167

## 132. Re 16M Mach 0.10 (2)
BIGFOIL.COM POLAR EXPORT
NACA67A520
NACA67A520 |  |  |  | Cl Max: | 1.5674 | at alpha= | 20 | deg
XFOIL ncrit=9 |  |  |  | L/D Max: | 153.936 | at alpha= | 0.5 | deg
Re: | 16000000 |  |  | Cd Min: | 0.04826 | at alpha= | 20 | deg
Mach: | 0.1 |  |  | Cl=0 at alpha= | -5.4753 | deg
|  |  |  | @ Cl=0.1, Cd= | 0.00535
|  |  |  | @ Cl=0.4, Cd= | 0.0042174
|  |  |  | @ Cl=0.6, Cd= | 0.012195
alpha (deg) | Cl | Cd | Cm | Cl/Cd
-20 | -1.0935 | 0.02517 | -0.177 | -43.4446
-19.5 | -1.0793 | 0.02311 | -0.1746 | -46.7027
-19 | -1.068 | 0.02105 | -0.1714 | -50.7363
-18.5 | -1.0714 | 0.01847 | -0.1662 | -58.0076
-18 | -1.0483 | 0.01714 | -0.1635 | -61.161
-17.5 | -1.0141 | 0.01626 | -0.162 | -62.3678
-17 | -0.9825 | 0.01536 | -0.1601 | -63.9648
-16.5 | -0.9452 | 0.01464 | -0.1587 | -64.5628
-16 | -0.9085 | 0.01395 | -0.1572 | -65.1254
-15.5 | -0.8711 | 0.01331 | -0.1557 | -65.447
-15 | -0.8338 | 0.01266 | -0.1541 | -65.861
-14.5 | -0.7951 | 0.0121 | -0.1525 | -65.7107
-14 | -0.755 | 0.01157 | -0.1512 | -65.255
-13.5 | -0.7174 | 0.01099 | -0.1493 | -65.2775
-13 | -0.6757 | 0.01052 | -0.148 | -64.23
-12.5 | -0.6334 | 0.01008 | -0.1468 | -62.8373
-12 | -0.5899 | 0.00967 | -0.1458 | -61.0031
-11.5 | -0.5452 | 0.00929 | -0.1448 | -58.6868
-11 | -0.5022 | 0.00888 | -0.1436 | -56.5541
-10.5 | -0.4579 | 0.0085 | -0.1425 | -53.8706
-10 | -0.4129 | 0.00815 | -0.1415 | -50.6626
-9.5 | -0.37 | 0.00775 | -0.1401 | -47.7419
-9 | -0.3257 | 0.00739 | -0.1388 | -44.0731
-8.5 | -0.2813 | 0.00707 | -0.1376 | -39.7878
-8 | -0.2338 | 0.00683 | -0.1369 | -34.2313
-7.5 | -0.1879 | 0.00657 | -0.1358 | -28.5997
-7 | -0.1412 | 0.00634 | -0.1349 | -22.2713
-6.5 | -0.0944 | 0.00614 | -0.1339 | -15.3746
-6 | -0.0477 | 0.00594 | -0.1328 | -8.0303
-5.5 | -0.0022 | 0.00574 | -0.1315 | -0.38328
-5 | 0.0424 | 0.00557 | -0.13 | 7.6122
-4.5 | 0.0842 | 0.00539 | -0.1278 | 15.6215
-4 | 0.1237 | 0.00529 | -0.1249 | 23.3837
-3.5 | 0.1718 | 0.0051 | -0.124 | 33.6863
-3 | 0.2203 | 0.00489 | -0.1232 | 45.0511
-2.5 | 0.2694 | 0.00468 | -0.1225 | 57.5641
-2 | 0.3182 | 0.00453 | -0.1218 | 70.2428
-1.5 | 0.3676 | 0.00436 | -0.1212 | 84.3119
-1 | 0.4176 | 0.00414 | -0.1207 | 100.8696
-0.5 | 0.4643 | 0.004 | -0.1195 | 116.075
0 | 0.5041 | 0.00364 | -0.1169 | 138.489
0.5 | 0.528 | 0.00343 | -0.1108 | 153.9359
1 | 0.4998 | 0.00391 | -0.093 | 127.8261
1.5 | 0.4701 | 0.00489 | -0.0758 | 96.135
2 | 0.4681 | 0.00554 | -0.0646 | 84.4946
2.5 | 0.4603 | 0.00678 | -0.0527 | 67.8909
3 | 0.4832 | 0.00753 | -0.047 | 64.17
3.5 | 0.4953 | 0.00864 | -0.0394 | 57.3264
4 | 0.533 | 0.00921 | -0.0368 | 57.8719
4.5 | 0.547 | 0.01036 | -0.0299 | 52.7992
5 | 0.5678 | 0.01143 | -0.0245 | 49.6763
5.5 | 0.6002 | 0.0122 | -0.0212 | 49.1967
6 | 0.6369 | 0.01288 | -0.0187 | 49.4488
6.5 | 0.674 | 0.01361 | -0.0165 | 49.5224
7 | 0.7118 | 0.01433 | -0.0144 | 49.672
7.5 | 0.7499 | 0.01503 | -0.0124 | 49.8935
8 | 0.7867 | 0.0158 | -0.0102 | 49.7911
8.5 | 0.8217 | 0.0167 | -0.0079 | 49.2036
9 | 0.8623 | 0.01741 | -0.0065 | 49.529
9.5 | 0.9022 | 0.01813 | -0.005 | 49.7628
10 | 0.9435 | 0.01882 | -0.0039 | 50.1328
10.5 | 0.9807 | 0.01971 | -0.0022 | 49.7565
11 | 1.021 | 0.02049 | -0.001 | 49.8292
11.5 | 1.0617 | 0.02126 | 0.0001 | 49.9389
12 | 1.1016 | 0.02206 | 0.0012 | 49.9365
12.5 | 1.1366 | 0.02311 | 0.003 | 49.1822
13 | 1.1751 | 0.02403 | 0.0041 | 48.9014
13.5 | 1.2126 | 0.02499 | 0.0054 | 48.5234
14.5 | 1.2717 | 0.02777 | 0.0098 | 45.794
15 | 1.3067 | 0.02892 | 0.0111 | 45.1833
15.5 | 1.3347 | 0.03052 | 0.0132 | 43.732
16 | 1.3664 | 0.03193 | 0.0147 | 42.7936
16.5 | 1.3957 | 0.03351 | 0.0164 | 41.6503
17 | 1.4259 | 0.03508 | 0.0178 | 40.6471
17.5 | 1.4522 | 0.03694 | 0.0195 | 39.3124
18 | 1.4758 | 0.03904 | 0.0214 | 37.8023
18.5 | 1.5 | 0.04115 | 0.0229 | 36.452
19 | 1.5263 | 0.04314 | 0.0241 | 35.3802
19.5 | 1.5475 | 0.04562 | 0.0255 | 33.9215
20 | 1.5674 | 0.04826 | 0.0268 | 32.4782

## 133. Re 16M Mach 0.25 (1)
BIGFOIL.COM POLAR EXPORT
NACA67A520
NACA67A520 |  |  |  | Cl Max: | 1.728 | at alpha= | 12.5 | deg
JavaFoil+Calcfoil stall+Eppler ext transition |  |  |  | L/D Max: | 114.015 | at alpha= | 5 | deg
Re: | 16000000 |  |  | Cd Min: | 0.00598 | at alpha= | -2.5 | deg
Mach: | 0.25 |  |  | Cl=0 at alpha= | -4.2154 | deg
|  |  |  | @ Cl=0.1, Cd= | 0.0061832
|  |  |  | @ Cl=0.4, Cd= | 0.00642
|  |  |  | @ Cl=0.6, Cd= | 0.0068302
alpha (deg) | Cl | Cd | Cm | Cl/Cd
-19 | -0.628 | 0.14924 | -0.028 | -4.211
-18.5 | -0.67 | 0.14302 | -0.029 | -4.681
-18 | -0.707 | 0.13534 | -0.03 | -5.224
-17.5 | -0.74 | 0.12664 | -0.032 | -5.846
-17 | -0.771 | 0.1157 | -0.034 | -6.661
-16.5 | -0.795 | 0.10698 | -0.036 | -7.432
-16 | -0.814 | 0.09963 | -0.038 | -8.165
-15.5 | -0.829 | 0.09042 | -0.041 | -9.167
-15 | -0.845 | 0.07722 | -0.045 | -10.938
-14.5 | -0.849 | 0.06468 | -0.049 | -13.133
-14 | -0.93 | 0.02178 | -0.062 | -42.715
-13.5 | -0.92 | 0.01854 | -0.065 | -49.6
-13 | -0.902 | 0.01599 | -0.067 | -56.414
-12.5 | -0.88 | 0.0139 | -0.069 | -63.345
-12 | -0.851 | 0.01277 | -0.071 | -66.628
-11.5 | -0.815 | 0.01196 | -0.073 | -68.132
-11 | -0.775 | 0.01119 | -0.075 | -69.28
-10.5 | -0.733 | 0.00991 | -0.077 | -73.945
-10 | -0.686 | 0.00924 | -0.079 | -74.218
-9.5 | -0.636 | 0.00873 | -0.08 | -72.797
-9 | -0.583 | 0.00818 | -0.082 | -71.31
-8.5 | -0.528 | 0.00773 | -0.084 | -68.388
-8 | -0.472 | 0.00762 | -0.086 | -61.898
-7.5 | -0.413 | 0.00729 | -0.088 | -56.595
-7 | -0.353 | 0.00705 | -0.089 | -49.999
-6.5 | -0.291 | 0.00685 | -0.091 | -42.512
-6 | -0.229 | 0.00666 | -0.093 | -34.365
-5.5 | -0.165 | 0.00649 | -0.095 | -25.501
-5 | -0.102 | 0.00632 | -0.096 | -16.075
-4.5 | -0.037 | 0.00614 | -0.098 | -6.041
-4 | 0.028 | 0.00602 | -0.1 | 4.593
-3.5 | 0.093 | 0.00618 | -0.102 | 15
-3 | 0.158 | 0.00621 | -0.103 | 25.439
-2.5 | 0.224 | 0.00598 | -0.105 | 37.473
-2 | 0.29 | 0.00611 | -0.107 | 47.442
-1.5 | 0.355 | 0.00642 | -0.108 | 55.384
-1 | 0.421 | 0.00642 | -0.11 | 65.659
-0.5 | 0.487 | 0.00682 | -0.112 | 71.435
0 | 0.547 | 0.00659 | -0.114 | 82.972
0.5 | 0.611 | 0.00688 | -0.115 | 88.792
1 | 0.675 | 0.0073 | -0.117 | 92.496
1.5 | 0.74 | 0.0074 | -0.119 | 99.953
2 | 0.804 | 0.00773 | -0.121 | 103.997
2.5 | 0.868 | 0.00791 | -0.122 | 109.744
3 | 0.932 | 0.00835 | -0.124 | 111.66
3.5 | 0.989 | 0.00886 | -0.126 | 111.53
4 | 1.05 | 0.00945 | -0.127 | 111.115
4.5 | 1.11 | 0.00987 | -0.129 | 112.452
5 | 1.17 | 0.01026 | -0.13 | 114.015
5.5 | 1.229 | 0.01129 | -0.132 | 108.813
6 | 1.286 | 0.01177 | -0.133 | 109.261
6.5 | 1.342 | 0.01225 | -0.135 | 109.556
7 | 1.396 | 0.01273 | -0.137 | 109.652
7.5 | 1.447 | 0.01324 | -0.138 | 109.268
8 | 1.494 | 0.01372 | -0.14 | 108.889
8.5 | 1.538 | 0.01425 | -0.141 | 107.924
9 | 1.579 | 0.01525 | -0.142 | 103.539
9.5 | 1.615 | 0.01593 | -0.144 | 101.416
10 | 1.647 | 0.01669 | -0.145 | 98.667
10.5 | 1.674 | 0.01745 | -0.147 | 95.962
11 | 1.696 | 0.01822 | -0.148 | 93.088
11.5 | 1.713 | 0.01911 | -0.149 | 89.617
12 | 1.724 | 0.01981 | -0.151 | 86.99
12.5 | 1.728 | 0.02086 | -0.152 | 82.806
13 | 1.72 | 0.02177 | -0.153 | 78.989
13.5 | 1.703 | 0.0233 | -0.154 | 73.088
14 | 1.68 | 0.02371 | -0.156 | 70.826
14.5 | 1.647 | 0.0249 | -0.157 | 66.169
15 | 1.607 | 0.0261 | -0.158 | 61.579
15.5 | 1.559 | 0.02761 | -0.159 | 56.472
16 | 1.504 | 0.02913 | -0.16 | 51.624
16.5 | 1.441 | 0.03132 | -0.161 | 45.996
17 | 1.371 | 0.03355 | -0.162 | 40.866
17.5 | 1.296 | 0.03587 | -0.163 | 36.125

## 134. Re 16M Mach 0.25 (2)
BIGFOIL.COM POLAR EXPORT
NACA67A520
NACA67A520 |  |  |  | Cl Max: | 1.5668 | at alpha= | 20 | deg
XFOIL ncrit=9 |  |  |  | L/D Max: | 144.722 | at alpha= | 0 | deg
Re: | 16000000 |  |  | Cd Min: | 0.05654 | at alpha= | 20 | deg
Mach: | 0.25 |  |  | Cl=0 at alpha= | -5.703 | deg
|  |  |  | @ Cl=0.1, Cd= | 0.0055892
|  |  |  | @ Cl=0.4, Cd= | 0.0043224
|  |  |  | @ Cl=0.6, Cd= | 0.013059
alpha (deg) | Cl | Cd | Cm | Cl/Cd
-20 | -1.0515 | 0.03268 | -0.1999 | -32.1756
-19.5 | -1.0445 | 0.02942 | -0.1979 | -35.5031
-19 | -1.0329 | 0.02669 | -0.1954 | -38.6999
-18.5 | -1.0152 | 0.02445 | -0.1928 | -41.5215
-18 | -0.9958 | 0.02242 | -0.19 | -44.4157
-17.5 | -0.9717 | 0.02074 | -0.1872 | -46.8515
-17 | -0.9813 | 0.01775 | -0.1805 | -55.2845
-16.5 | -0.9553 | 0.01639 | -0.1771 | -58.2855
-16 | -0.9179 | 0.01549 | -0.1748 | -59.2576
-15.5 | -0.8809 | 0.01464 | -0.1723 | -60.1708
-15 | -0.8407 | 0.0139 | -0.1702 | -60.482
-14.5 | -0.8015 | 0.0132 | -0.1679 | -60.7197
-14 | -0.7594 | 0.01257 | -0.1659 | -60.4137
-13.5 | -0.7198 | 0.01191 | -0.1635 | -60.4366
-13 | -0.6783 | 0.0113 | -0.1614 | -60.0265
-12.5 | -0.6351 | 0.01074 | -0.1596 | -59.1341
-12 | -0.59 | 0.01026 | -0.158 | -57.5049
-11.5 | -0.5438 | 0.00982 | -0.1566 | -55.3768
-11 | -0.4983 | 0.00939 | -0.155 | -53.0671
-10.5 | -0.4516 | 0.00897 | -0.1537 | -50.3456
-10 | -0.4057 | 0.00857 | -0.1522 | -47.3396
-9.5 | -0.3601 | 0.00816 | -0.1506 | -44.1299
-9 | -0.3154 | 0.00773 | -0.1489 | -40.8021
-8.5 | -0.2703 | 0.00736 | -0.1473 | -36.7255
-8 | -0.221 | 0.00709 | -0.1463 | -31.1707
-7.5 | -0.1729 | 0.00683 | -0.1452 | -25.3148
-7 | -0.1252 | 0.00657 | -0.1439 | -19.0563
-6.5 | -0.0768 | 0.00634 | -0.1428 | -12.1136
-6 | -0.0281 | 0.00614 | -0.1418 | -4.5765
-5.5 | 0.0192 | 0.00593 | -0.1404 | 3.2378
-5 | 0.0661 | 0.00574 | -0.139 | 11.5157
-4.5 | 0.1133 | 0.00553 | -0.1376 | 20.4882
-4 | 0.1585 | 0.00532 | -0.1357 | 29.7932
-3.5 | 0.1955 | 0.00515 | -0.132 | 37.9612
-3 | 0.2391 | 0.00497 | -0.1297 | 48.1087
-2.5 | 0.2874 | 0.00475 | -0.1285 | 60.5053
-2 | 0.3363 | 0.00459 | -0.1274 | 73.268
-1 | 0.4339 | 0.00418 | -0.1251 | 103.8038
-0.5 | 0.4805 | 0.00403 | -0.1235 | 119.2308
0 | 0.521 | 0.0036 | -0.1208 | 144.7222
1 | 0.5292 | 0.00366 | -0.0989 | 144.5902
2 | 0.4758 | 0.00563 | -0.0652 | 84.5115
2.5 | 0.4656 | 0.00699 | -0.0525 | 66.6094
3 | 0.4731 | 0.00813 | -0.0436 | 58.1919
3.5 | 0.4935 | 0.00914 | -0.0374 | 53.9934
4 | 0.5344 | 0.00969 | -0.0351 | 55.1496
4.5 | 0.5464 | 0.01096 | -0.0275 | 49.854
5 | 0.5676 | 0.01204 | -0.0219 | 47.1429
5.5 | 0.5973 | 0.01299 | -0.0178 | 45.9815
6 | 0.6308 | 0.01385 | -0.0146 | 45.5451
6.5 | 0.6712 | 0.01453 | -0.0125 | 46.1941
7 | 0.7102 | 0.01528 | -0.0103 | 46.4791
7.5 | 0.746 | 0.01619 | -0.0076 | 46.0778
8 | 0.7831 | 0.01705 | -0.0052 | 45.9296
8.5 | 0.8233 | 0.01784 | -0.0033 | 46.1491
9 | 0.8616 | 0.01875 | -0.0012 | 45.952
9.5 | 0.9012 | 0.01962 | 0.0007 | 45.9327
10 | 0.9438 | 0.0204 | 0.0021 | 46.2647
10.5 | 0.987 | 0.02117 | 0.0033 | 46.6226
11 | 1.0249 | 0.02221 | 0.0053 | 46.1459
11.5 | 1.0664 | 0.0231 | 0.0067 | 46.1645
12 | 1.1068 | 0.02405 | 0.0082 | 46.0208
12.5 | 1.1464 | 0.02508 | 0.0098 | 45.7097
13 | 1.1831 | 0.02629 | 0.0118 | 45.0019
13.5 | 1.2207 | 0.02746 | 0.0135 | 44.4538
14 | 1.2476 | 0.0292 | 0.0165 | 42.726
14.5 | 1.2795 | 0.03076 | 0.0188 | 41.5962
15 | 1.3129 | 0.03229 | 0.0208 | 40.6596
15.5 | 1.3447 | 0.03396 | 0.0228 | 39.5966
16 | 1.3781 | 0.03558 | 0.0246 | 38.7324
16.5 | 1.4037 | 0.03775 | 0.027 | 37.1841
17 | 1.4326 | 0.03981 | 0.029 | 35.9859
17.5 | 1.4588 | 0.04206 | 0.031 | 34.6838
18 | 1.4817 | 0.04467 | 0.033 | 33.1699
18.5 | 1.5063 | 0.04724 | 0.0347 | 31.8861
19 | 1.5298 | 0.04998 | 0.0363 | 30.6082
19.5 | 1.5498 | 0.05307 | 0.0378 | 29.2029
20 | 1.5668 | 0.05654 | 0.0392 | 27.7114

## 135. Re 16M Mach 0.50 (1)
BIGFOIL.COM POLAR EXPORT
NACA67A520
NACA67A520 |  |  |  | Cl Max: | 1.584 | at alpha= | 8.5 | deg
JavaFoil+Calcfoil stall+Eppler ext transition |  |  |  | L/D Max: | 105.376 | at alpha= | 3 | deg
Re: | 16000000 |  |  | Cd Min: | 0.0064 | at alpha= | -3.5 | deg
Mach: | 0.5 |  |  | Cl=0 at alpha= | -4.2153 | deg
|  |  |  | @ Cl=0.1, Cd= | 0.0064071
|  |  |  | @ Cl=0.4, Cd= | 0.0065438
|  |  |  | @ Cl=0.6, Cd= | 0.0076634
alpha (deg) | Cl | Cd | Cm | Cl/Cd
-20 | -0.913 | 0.17439 | -0.031 | -5.234
-19.5 | -0.883 | 0.17113 | -0.032 | -5.16
-19 | -0.854 | 0.16466 | -0.032 | -5.185
-18.5 | -0.824 | 0.16433 | -0.033 | -5.016
-18 | -0.796 | 0.15338 | -0.034 | -5.187
-17.5 | -0.769 | 0.14386 | -0.035 | -5.343
-17 | -0.739 | 0.13664 | -0.036 | -5.41
-16.5 | -0.711 | 0.12176 | -0.037 | -5.841
-16 | -0.682 | 0.11758 | -0.037 | -5.797
-15.5 | -0.654 | 0.10873 | -0.039 | -6.011
-15 | -0.626 | 0.101 | -0.041 | -6.194
-14.5 | -0.596 | 0.10017 | -0.041 | -5.952
-14 | -0.567 | 0.09287 | -0.042 | -6.109
-13.5 | -0.541 | 0.08419 | -0.045 | -6.428
-13 | -0.515 | 0.07624 | -0.049 | -6.756
-12.5 | -0.502 | 0.0561 | -0.059 | -8.951
-12 | -0.45 | 0.08391 | -0.042 | -5.361
-11.5 | -0.421 | 0.08881 | -0.041 | -4.735
-11 | -0.392 | 0.08229 | -0.042 | -4.761
-10.5 | -0.364 | 0.07421 | -0.045 | -4.899
-10 | -0.431 | 0.06481 | -0.049 | -6.654
-9.5 | -0.587 | 0.01425 | -0.087 | -41.213
-9 | -0.584 | 0.01075 | -0.091 | -54.312
-8.5 | -0.548 | 0.00996 | -0.093 | -55.056
-8 | -0.5 | 0.00932 | -0.095 | -53.706
-7.5 | -0.445 | 0.0086 | -0.097 | -51.717
-7 | -0.384 | 0.00811 | -0.099 | -47.297
-6.5 | -0.319 | 0.00775 | -0.101 | -41.173
-6 | -0.252 | 0.00747 | -0.103 | -33.752
-5.5 | -0.183 | 0.00722 | -0.105 | -25.334
-5 | -0.112 | 0.00699 | -0.107 | -16.081
-4.5 | -0.041 | 0.00677 | -0.109 | -6.072
-4 | 0.031 | 0.00657 | -0.111 | 4.665
-3.5 | 0.103 | 0.0064 | -0.113 | 16.073
-3 | 0.175 | 0.0066 | -0.115 | 26.598
-2.5 | 0.249 | 0.00645 | -0.116 | 38.675
-2 | 0.322 | 0.00646 | -0.118 | 49.908
-1.5 | 0.395 | 0.00651 | -0.12 | 60.702
-1 | 0.469 | 0.00701 | -0.122 | 66.843
-0.5 | 0.542 | 0.00717 | -0.124 | 75.525
0 | 0.609 | 0.00774 | -0.126 | 78.741
0.5 | 0.681 | 0.00794 | -0.128 | 85.762
1 | 0.753 | 0.00806 | -0.13 | 93.384
1.5 | 0.824 | 0.00821 | -0.132 | 100.363
2 | 0.896 | 0.00879 | -0.134 | 101.917
2.5 | 0.967 | 0.00925 | -0.136 | 104.525
3 | 1.038 | 0.00985 | -0.138 | 105.376
3.5 | 1.098 | 0.01059 | -0.14 | 103.717
4 | 1.165 | 0.01131 | -0.142 | 102.977
4.5 | 1.231 | 0.01185 | -0.143 | 103.887
5 | 1.294 | 0.01303 | -0.145 | 99.316
5.5 | 1.356 | 0.01386 | -0.147 | 97.805
6 | 1.415 | 0.01457 | -0.149 | 97.083
6.5 | 1.47 | 0.01527 | -0.15 | 96.278
7 | 1.519 | 0.01598 | -0.152 | 95.062
7.5 | 1.556 | 0.01686 | -0.154 | 92.287
8 | 1.58 | 0.01842 | -0.155 | 85.758
8.5 | 1.584 | 0.01945 | -0.157 | 81.416
9 | 1.553 | 0.0208 | -0.159 | 74.641
9.5 | 1.444 | 0.02229 | -0.16 | 64.783
10 | 0.979 | 0.02398 | -0.162 | 40.821
10.5 | 1.01 | 0.02767 | -0.163 | 36.495
11 | 1.045 | 0.02586 | -0.165 | 40.394
11.5 | 1.077 | 0.02802 | -0.166 | 38.425
12 | 1.106 | 0.03131 | -0.167 | 35.333
12.5 | 1.141 | 0.02976 | -0.169 | 38.354
13 | 1.173 | 0.03184 | -0.17 | 36.836
13.5 | 1.204 | 0.03435 | -0.171 | 35.043

## 136. Re 16M Mach 0.50 (2)
BIGFOIL.COM POLAR EXPORT
NACA67A520
NACA67A520 |  |  |  | Cl Max: | 1.3901 | at alpha= | 15.5 | deg
XFOIL ncrit=9 |  |  |  | L/D Max: | 163.175 | at alpha= | 1 | deg
Re: | 16000000 |  |  | Cd Min: | 0.05146 | at alpha= | 15.5 | deg
Mach: | 0.5 |  |  | Cl=0 at alpha= | -99 | deg
|  |  |  | @ Cl=0.1, Cd= | 0.00404
|  |  |  | @ Cl=0.4, Cd= | 0.00404
|  |  |  | @ Cl=0.6, Cd= | 0.0037168
alpha (deg) | Cl | Cd | Cm | Cl/Cd
0 | 0.535 | 0.00404 | -0.1241 | 132.4257
0.5 | 0.5648 | 0.00378 | -0.1175 | 149.418
1 | 0.5858 | 0.00359 | -0.109 | 163.1755
1.5 | 0.6082 | 0.00379 | -0.1007 | 160.4749
2 | 0.5485 | 0.00568 | -0.0757 | 96.5669
2.5 | 0.5322 | 0.0072 | -0.0602 | 73.9167
3 | 0.4976 | 0.0094 | -0.0419 | 52.9362
3.5 | 0.5059 | 0.01088 | -0.0322 | 46.4982
4 | 0.5167 | 0.01236 | -0.0231 | 41.8042
4.5 | 0.5522 | 0.01337 | -0.0187 | 41.3014
5 | 0.5571 | 0.01514 | -0.0091 | 36.7966
5.5 | 0.59 | 0.01629 | -0.0045 | 36.2185
6 | 0.6261 | 0.01737 | -0.0004 | 36.0449
6.5 | 0.656 | 0.01876 | 0.0046 | 34.968
7 | 0.7002 | 0.01973 | 0.0073 | 35.4891
7.5 | 0.7415 | 0.02084 | 0.0105 | 35.5806
8 | 0.7756 | 0.02231 | 0.0146 | 34.7647
8.5 | 0.8201 | 0.02344 | 0.0173 | 34.9872
9 | 0.8654 | 0.0246 | 0.0199 | 35.1789
9.5 | 0.9071 | 0.02603 | 0.0229 | 34.8483
10 | 0.9555 | 0.0272 | 0.0252 | 35.1287
10.5 | 1.0016 | 0.02855 | 0.0278 | 35.0823
11 | 1.047 | 0.03 | 0.0306 | 34.9
11.5 | 1.0958 | 0.03136 | 0.0331 | 34.9426
12 | 1.1365 | 0.03322 | 0.0364 | 34.2113
12.5 | 1.1793 | 0.03502 | 0.0395 | 33.675
13 | 1.2111 | 0.0375 | 0.0436 | 32.296
13.5 | 1.2508 | 0.03976 | 0.0469 | 31.4588
14 | 1.2914 | 0.04208 | 0.0502 | 30.6892
14.5 | 1.3266 | 0.04483 | 0.0538 | 29.5918
15 | 1.3627 | 0.04776 | 0.0573 | 28.5322
15.5 | 1.3901 | 0.05146 | 0.0613 | 27.0132

## 137. Re 18M Mach 0.00 (1)
BIGFOIL.COM POLAR EXPORT
NACA67A520
NACA67A520 |  |  |  | Cl Max: | 1.792 | at alpha= | 14 | deg
JavaFoil+Calcfoil stall+Eppler ext transition |  |  |  | L/D Max: | 118.039 | at alpha= | 5 | deg
Re: | 18000000 |  |  | Cd Min: | 0.00608 | at alpha= | -5 | deg
Mach: | 0 |  |  | Cl=0 at alpha= | -4.2143 | deg
|  |  |  | @ Cl=0.1, Cd= | 0.0062132
|  |  |  | @ Cl=0.4, Cd= | 0.0067334
|  |  |  | @ Cl=0.6, Cd= | 0.0071833
alpha (deg) | Cl | Cd | Cm | Cl/Cd
-20 | -0.909 | 0.13532 | -0.029 | -6.716
-19.5 | -0.919 | 0.12967 | -0.03 | -7.088
-19 | -0.93 | 0.12134 | -0.032 | -7.662
-18.5 | -0.939 | 0.11296 | -0.033 | -8.311
-18 | -0.947 | 0.10329 | -0.036 | -9.171
-17.5 | -0.959 | 0.0896 | -0.039 | -10.7
-17 | -0.97 | 0.07575 | -0.042 | -12.806
-16.5 | -1.001 | 0.05085 | -0.047 | -19.686
-16 | -1.055 | 0.02515 | -0.054 | -41.937
-15.5 | -1.051 | 0.0212 | -0.056 | -49.579
-15 | -1.04 | 0.01848 | -0.058 | -56.279
-14.5 | -1.018 | 0.01687 | -0.06 | -60.334
-14 | -0.995 | 0.01497 | -0.062 | -66.477
-13.5 | -0.967 | 0.01367 | -0.064 | -70.735
-13 | -0.935 | 0.0127 | -0.066 | -73.633
-12.5 | -0.898 | 0.01206 | -0.067 | -74.452
-12 | -0.859 | 0.01125 | -0.069 | -76.351
-11.5 | -0.819 | 0.00994 | -0.071 | -82.383
-11 | -0.774 | 0.00951 | -0.073 | -81.367
-10.5 | -0.726 | 0.00908 | -0.075 | -80.015
-10 | -0.677 | 0.00869 | -0.076 | -77.872
-9.5 | -0.625 | 0.00833 | -0.078 | -75.126
-9 | -0.572 | 0.0079 | -0.08 | -72.433
-8.5 | -0.517 | 0.00758 | -0.082 | -68.237
-8 | -0.46 | 0.00702 | -0.083 | -65.606
-7.5 | -0.402 | 0.00673 | -0.085 | -59.784
-7 | -0.343 | 0.0064 | -0.087 | -53.61
-6.5 | -0.283 | 0.00656 | -0.089 | -43.208
-6 | -0.222 | 0.00638 | -0.09 | -34.835
-5.5 | -0.161 | 0.00622 | -0.092 | -25.862
-5 | -0.099 | 0.00608 | -0.094 | -16.23
-4.5 | -0.036 | 0.00616 | -0.095 | -5.849
-4 | 0.027 | 0.00622 | -0.097 | 4.315
-3.5 | 0.09 | 0.00621 | -0.099 | 14.477
-3 | 0.153 | 0.00623 | -0.1 | 24.612
-2.5 | 0.218 | 0.00617 | -0.102 | 35.249
-2 | 0.281 | 0.00649 | -0.104 | 43.321
-1.5 | 0.345 | 0.00651 | -0.105 | 53.007
-1 | 0.409 | 0.00677 | -0.107 | 60.371
-0.5 | 0.472 | 0.00639 | -0.109 | 73.957
0 | 0.53 | 0.00676 | -0.11 | 78.421
0.5 | 0.592 | 0.00713 | -0.112 | 83.085
1 | 0.655 | 0.00755 | -0.114 | 86.747
1.5 | 0.717 | 0.00761 | -0.115 | 94.248
2 | 0.779 | 0.00765 | -0.117 | 101.935
2.5 | 0.842 | 0.00783 | -0.119 | 107.505
3 | 0.904 | 0.00813 | -0.12 | 111.093
3.5 | 0.959 | 0.00848 | -0.122 | 113.079
4 | 1.019 | 0.00894 | -0.123 | 113.968
4.5 | 1.078 | 0.00927 | -0.125 | 116.275
5 | 1.136 | 0.00962 | -0.126 | 118.039
5.5 | 1.193 | 0.01053 | -0.128 | 113.375
6 | 1.25 | 0.01093 | -0.129 | 114.412
6.5 | 1.306 | 0.01133 | -0.131 | 115.244
7 | 1.359 | 0.01179 | -0.132 | 115.333
7.5 | 1.41 | 0.0122 | -0.134 | 115.556
8 | 1.459 | 0.01263 | -0.135 | 115.494
8.5 | 1.505 | 0.0135 | -0.137 | 111.476
9 | 1.549 | 0.01394 | -0.138 | 111.114
9.5 | 1.59 | 0.01452 | -0.14 | 109.474
10 | 1.627 | 0.01515 | -0.141 | 107.426
10.5 | 1.662 | 0.01576 | -0.142 | 105.468
11 | 1.694 | 0.01639 | -0.144 | 103.352
11.5 | 1.722 | 0.01702 | -0.145 | 101.162
12 | 1.746 | 0.01765 | -0.146 | 98.928
12.5 | 1.766 | 0.01832 | -0.147 | 96.407
13 | 1.779 | 0.01912 | -0.149 | 93.077
13.5 | 1.788 | 0.01991 | -0.15 | 89.79
14 | 1.792 | 0.02065 | -0.151 | 86.75
14.5 | 1.791 | 0.02141 | -0.152 | 83.629
15 | 1.786 | 0.02249 | -0.153 | 79.428
15.5 | 1.777 | 0.02349 | -0.155 | 75.627
16 | 1.764 | 0.02448 | -0.156 | 72.038
16.5 | 1.747 | 0.0254 | -0.157 | 68.795
17 | 1.727 | 0.0267 | -0.158 | 64.673
17.5 | 1.703 | 0.02802 | -0.159 | 60.781
18 | 1.677 | 0.02931 | -0.16 | 57.202
18.5 | 1.647 | 0.03065 | -0.161 | 53.736
19 | 1.615 | 0.03245 | -0.161 | 49.764

## 138. Re 18M Mach 0.00 (2)
BIGFOIL.COM POLAR EXPORT
NACA67A520
NACA67A520 |  |  |  | Cl Max: | 1.5783 | at alpha= | 20 | deg
XFOIL ncrit=9 |  |  |  | L/D Max: | 125.842 | at alpha= | 0 | deg
Re: | 18000000 |  |  | Cd Min: | 0.04589 | at alpha= | 20 | deg
Mach: | 0 |  |  | Cl=0 at alpha= | -5.3704 | deg
|  |  |  | @ Cl=0.1, Cd= | 0.0052087
|  |  |  | @ Cl=0.4, Cd= | 0.0042011
|  |  |  | @ Cl=0.6, Cd= | 0.011992
alpha (deg) | Cl | Cd | Cm | Cl/Cd
-20 | -1.1095 | 0.02348 | -0.1718 | -47.253
-19.5 | -1.0934 | 0.02168 | -0.1693 | -50.4336
-19 | -1.0803 | 0.0198 | -0.1662 | -54.5606
-18.5 | -1.0789 | 0.01753 | -0.1614 | -61.5459
-18 | -1.0522 | 0.01639 | -0.1592 | -64.1977
-17.5 | -1.0208 | 0.0155 | -0.1575 | -65.8581
-17 | -0.9864 | 0.01472 | -0.156 | -67.0109
-16.5 | -0.9503 | 0.01403 | -0.1546 | -67.7334
-16 | -0.9144 | 0.01338 | -0.1531 | -68.3408
-15.5 | -0.8758 | 0.01281 | -0.1519 | -68.3685
-15 | -0.8398 | 0.01218 | -0.1502 | -68.9491
-14.5 | -0.799 | 0.0117 | -0.1491 | -68.2906
-14 | -0.7608 | 0.01117 | -0.1476 | -68.111
-13.5 | -0.721 | 0.01065 | -0.1462 | -67.6995
-13 | -0.6805 | 0.01016 | -0.1449 | -66.9783
-12.5 | -0.6383 | 0.00974 | -0.1438 | -65.5339
-12 | -0.5942 | 0.00936 | -0.1429 | -63.4829
-11.5 | -0.5512 | 0.00898 | -0.1419 | -61.3808
-11 | -0.5064 | 0.00862 | -0.141 | -58.7471
-10.5 | -0.4626 | 0.00825 | -0.1399 | -56.0727
-10 | -0.4189 | 0.00789 | -0.1388 | -53.0925
-9.5 | -0.3747 | 0.00753 | -0.1377 | -49.761
-9 | -0.332 | 0.00717 | -0.1363 | -46.304
-8.5 | -0.2873 | 0.00686 | -0.1351 | -41.8805
-8 | -0.241 | 0.00663 | -0.1343 | -36.3499
-7.5 | -0.1944 | 0.0064 | -0.1334 | -30.375
-7 | -0.1492 | 0.00617 | -0.1322 | -24.1815
-6.5 | -0.1023 | 0.00597 | -0.1313 | -17.1357
-6 | -0.0563 | 0.00579 | -0.1302 | -9.7237
-5.5 | -0.0113 | 0.0056 | -0.1289 | -2.0179
-5 | 0.0323 | 0.00541 | -0.1271 | 5.9704
-4.5 | 0.0728 | 0.00528 | -0.1246 | 13.7879
-4 | 0.1186 | 0.00516 | -0.1233 | 22.9845
-3.5 | 0.1683 | 0.00498 | -0.1228 | 33.7952
-2.5 | 0.2655 | 0.00462 | -0.1213 | 57.4675
-2 | 0.3153 | 0.00447 | -0.1209 | 70.5369
-1.5 | 0.367 | 0.0043 | -0.1208 | 85.3488
-1 | 0.4137 | 0.00416 | -0.1197 | 99.4471
-0.5 | 0.4606 | 0.00403 | -0.1186 | 114.2928
0 | 0.4933 | 0.00392 | -0.1144 | 125.8418
0.5 | 0.4814 | 0.00405 | -0.1002 | 118.8642
1 | 0.4619 | 0.00466 | -0.0849 | 99.1202
1.5 | 0.4416 | 0.00566 | -0.0699 | 78.0212
2 | 0.4448 | 0.00621 | -0.0602 | 71.6264
2.5 | 0.4447 | 0.00699 | -0.0498 | 63.6195
3 | 0.4747 | 0.0076 | -0.0456 | 62.4605
3.5 | 0.4876 | 0.00866 | -0.0382 | 56.3048
4 | 0.5237 | 0.00927 | -0.0354 | 56.4941
4.5 | 0.5412 | 0.01036 | -0.0293 | 52.2394
5 | 0.5689 | 0.0112 | -0.0251 | 50.7946
5.5 | 0.6007 | 0.01201 | -0.0218 | 50.0167
6 | 0.6372 | 0.01267 | -0.0193 | 50.292
6.5 | 0.6793 | 0.01321 | -0.018 | 51.4232
7 | 0.7142 | 0.01401 | -0.0154 | 50.9779
7.5 | 0.7511 | 0.01474 | -0.0133 | 50.9566
8 | 0.789 | 0.01545 | -0.0113 | 51.068
8.5 | 0.8285 | 0.01614 | -0.0098 | 51.3321
9 | 0.8657 | 0.01696 | -0.0079 | 51.0436
9.5 | 0.9059 | 0.01766 | -0.0066 | 51.2967
10 | 0.947 | 0.01832 | -0.0055 | 51.6921
10.5 | 0.9888 | 0.01898 | -0.0045 | 52.0969
11 | 1.0254 | 0.01989 | -0.0028 | 51.5535
11.5 | 1.0653 | 0.02066 | -0.0017 | 51.5634
12 | 1.1046 | 0.02146 | -0.0006 | 51.4725
12.5 | 1.1447 | 0.02222 | 0.0003 | 51.5167
13 | 1.1791 | 0.02329 | 0.002 | 50.6269
13.5 | 1.2149 | 0.0243 | 0.0035 | 49.9959
14 | 1.2491 | 0.02539 | 0.005 | 49.1965
14.5 | 1.2755 | 0.02691 | 0.0076 | 47.3987
15 | 1.31 | 0.02804 | 0.0088 | 46.719
15.5 | 1.3432 | 0.02926 | 0.0102 | 45.9057
16 | 1.3707 | 0.03086 | 0.0122 | 44.4167
16.5 | 1.4028 | 0.0322 | 0.0135 | 43.5652
17 | 1.4317 | 0.03376 | 0.015 | 42.4082
17.5 | 1.4588 | 0.03546 | 0.0166 | 41.1393
18 | 1.4816 | 0.03753 | 0.0185 | 39.4778
18.5 | 1.5095 | 0.03928 | 0.0197 | 38.4292
19 | 1.5327 | 0.04141 | 0.0212 | 37.0128
19.5 | 1.5588 | 0.04335 | 0.0222 | 35.9585
20 | 1.5783 | 0.04589 | 0.0236 | 34.3931

## 139. Re 18M Mach 0.10 (1)
BIGFOIL.COM POLAR EXPORT
NACA67A520
NACA67A520 |  |  |  | Cl Max: | 1.78 | at alpha= | 14 | deg
JavaFoil+Calcfoil stall+Eppler ext transition |  |  |  | L/D Max: | 117.803 | at alpha= | 5 | deg
Re: | 18000000 |  |  | Cd Min: | 0.00608 | at alpha= | -5 | deg
Mach: | 0.1 |  |  | Cl=0 at alpha= | -4.2143 | deg
|  |  |  | @ Cl=0.1, Cd= | 0.0062216
|  |  |  | @ Cl=0.4, Cd= | 0.006737
|  |  |  | @ Cl=0.6, Cd= | 0.0071918
alpha (deg) | Cl | Cd | Cm | Cl/Cd
-20 | -0.87 | 0.13868 | -0.029 | -6.277
-19.5 | -0.883 | 0.13442 | -0.029 | -6.573
-19 | -0.897 | 0.12615 | -0.031 | -7.111
-18.5 | -0.909 | 0.11806 | -0.033 | -7.698
-18 | -0.922 | 0.10603 | -0.035 | -8.696
-17.5 | -0.936 | 0.0929 | -0.038 | -10.07
-17 | -0.94 | 0.08592 | -0.04 | -10.942
-16.5 | -0.953 | 0.07096 | -0.044 | -13.436
-16 | -0.984 | 0.04715 | -0.049 | -20.877
-15.5 | -1.037 | 0.02286 | -0.056 | -45.357
-15 | -1.031 | 0.01933 | -0.058 | -53.306
-14.5 | -1.01 | 0.01736 | -0.06 | -58.214
-14 | -0.989 | 0.01552 | -0.062 | -63.735
-13.5 | -0.963 | 0.01404 | -0.064 | -68.579
-13 | -0.932 | 0.01299 | -0.066 | -71.758
-12.5 | -0.897 | 0.01207 | -0.068 | -74.386
-12 | -0.859 | 0.01141 | -0.069 | -75.261
-11.5 | -0.819 | 0.01006 | -0.071 | -81.404
-11 | -0.775 | 0.0096 | -0.073 | -80.713
-10.5 | -0.728 | 0.00918 | -0.075 | -79.325
-10 | -0.679 | 0.00876 | -0.077 | -77.43
-9.5 | -0.627 | 0.0084 | -0.079 | -74.638
-9 | -0.574 | 0.00802 | -0.08 | -71.534
-8.5 | -0.519 | 0.00765 | -0.082 | -67.832
-8 | -0.462 | 0.00705 | -0.084 | -65.581
-7.5 | -0.404 | 0.00664 | -0.085 | -60.833
-7 | -0.345 | 0.00641 | -0.087 | -53.768
-6.5 | -0.285 | 0.00658 | -0.089 | -43.22
-6 | -0.223 | 0.0064 | -0.091 | -34.917
-5.5 | -0.162 | 0.00623 | -0.092 | -25.924
-5 | -0.099 | 0.00608 | -0.094 | -16.28
-4.5 | -0.036 | 0.00619 | -0.096 | -5.847
-4 | 0.027 | 0.00622 | -0.097 | 4.33
-3.5 | 0.09 | 0.00622 | -0.099 | 14.52
-3 | 0.154 | 0.00623 | -0.101 | 24.722
-2.5 | 0.219 | 0.0062 | -0.102 | 35.23
-2 | 0.283 | 0.0065 | -0.104 | 43.47
-1.5 | 0.347 | 0.00653 | -0.106 | 53.043
-1 | 0.411 | 0.00678 | -0.107 | 60.545
-0.5 | 0.475 | 0.00641 | -0.109 | 74.086
0 | 0.532 | 0.0068 | -0.111 | 78.326
0.5 | 0.595 | 0.00716 | -0.113 | 83.113
1 | 0.658 | 0.00756 | -0.114 | 87.054
1.5 | 0.721 | 0.00763 | -0.116 | 94.421
2 | 0.783 | 0.00767 | -0.118 | 102.097
2.5 | 0.846 | 0.00789 | -0.119 | 107.146
3 | 0.908 | 0.00817 | -0.121 | 111.114
3.5 | 0.963 | 0.00855 | -0.122 | 112.644
4 | 1.023 | 0.00899 | -0.124 | 113.847
4.5 | 1.083 | 0.00935 | -0.125 | 115.822
5 | 1.141 | 0.00969 | -0.127 | 117.803
5.5 | 1.199 | 0.01059 | -0.129 | 113.163
6 | 1.256 | 0.011 | -0.13 | 114.146
6.5 | 1.311 | 0.01144 | -0.132 | 114.67
7 | 1.365 | 0.01188 | -0.133 | 114.927
7.5 | 1.416 | 0.01232 | -0.135 | 114.934
8 | 1.464 | 0.01276 | -0.136 | 114.74
8.5 | 1.51 | 0.01365 | -0.137 | 110.649
9 | 1.554 | 0.01408 | -0.139 | 110.325
9.5 | 1.594 | 0.01473 | -0.14 | 108.191
10 | 1.631 | 0.01532 | -0.142 | 106.472
10.5 | 1.665 | 0.01595 | -0.143 | 104.398
11 | 1.696 | 0.0166 | -0.144 | 102.153
11.5 | 1.722 | 0.01722 | -0.146 | 99.994
12 | 1.745 | 0.01787 | -0.147 | 97.64
12.5 | 1.764 | 0.01861 | -0.148 | 94.771
13 | 1.774 | 0.01954 | -0.149 | 90.792
13.5 | 1.779 | 0.02012 | -0.151 | 88.441
14 | 1.78 | 0.02095 | -0.152 | 84.979
14.5 | 1.776 | 0.02189 | -0.153 | 81.146
15 | 1.767 | 0.02297 | -0.154 | 76.948
15.5 | 1.755 | 0.02406 | -0.155 | 72.939
16 | 1.737 | 0.02512 | -0.156 | 69.159
16.5 | 1.715 | 0.02616 | -0.157 | 65.563
17 | 1.69 | 0.02737 | -0.158 | 61.749
17.5 | 1.661 | 0.02865 | -0.159 | 57.99
18 | 1.63 | 0.03025 | -0.16 | 53.863
18.5 | 1.595 | 0.03166 | -0.161 | 50.382
19 | 1.558 | 0.03373 | -0.162 | 46.173

## 140. Re 18M Mach 0.10 (2)
BIGFOIL.COM POLAR EXPORT
NACA67A520
NACA67A520 |  |  |  | Cl Max: | 1.5811 | at alpha= | 20 | deg
XFOIL ncrit=9 |  |  |  | L/D Max: | 128.428 | at alpha= | 0 | deg
Re: | 18000000 |  |  | Cd Min: | 0.04708 | at alpha= | 20 | deg
Mach: | 0.1 |  |  | Cl=0 at alpha= | -5.4212 | deg
|  |  |  | @ Cl=0.1, Cd= | 0.0052276
|  |  |  | @ Cl=0.4, Cd= | 0.0042164
|  |  |  | @ Cl=0.6, Cd= | 0.012138
alpha (deg) | Cl | Cd | Cm | Cl/Cd
-20 | -1.1028 | 0.0246 | -0.1764 | -44.8293
-19.5 | -1.0854 | 0.02276 | -0.1742 | -47.6889
-19 | -1.0702 | 0.02089 | -0.1713 | -51.2303
-18.5 | -1.0566 | 0.01905 | -0.168 | -55.4646
-18 | -1.0491 | 0.01703 | -0.1636 | -61.6031
-17.5 | -1.015 | 0.01615 | -0.1621 | -62.8483
-17 | -0.9895 | 0.01501 | -0.1593 | -65.9227
-16.5 | -0.9522 | 0.01432 | -0.1579 | -66.4944
-16 | -0.917 | 0.01361 | -0.1561 | -67.3769
-15.5 | -0.878 | 0.01302 | -0.1548 | -67.4347
-15 | -0.8404 | 0.01241 | -0.1532 | -67.7196
-14.5 | -0.8005 | 0.01188 | -0.1518 | -67.3822
-14 | -0.7606 | 0.01136 | -0.1504 | -66.9542
-13.5 | -0.7219 | 0.01081 | -0.1487 | -66.7808
-13 | -0.6807 | 0.0103 | -0.1473 | -66.0874
-12.5 | -0.6391 | 0.00984 | -0.146 | -64.9492
-12 | -0.5945 | 0.00946 | -0.1451 | -62.8436
-11.5 | -0.5501 | 0.00908 | -0.1441 | -60.5837
-11 | -0.5061 | 0.0087 | -0.143 | -58.1724
-10.5 | -0.4614 | 0.00833 | -0.142 | -55.3902
-10 | -0.4173 | 0.00797 | -0.1408 | -52.3588
-9.5 | -0.3731 | 0.0076 | -0.1396 | -49.0921
-9 | -0.3296 | 0.00723 | -0.1382 | -45.5878
-8.5 | -0.2855 | 0.00691 | -0.1369 | -41.3169
-8 | -0.2383 | 0.00668 | -0.1361 | -35.6737
-7.5 | -0.192 | 0.00644 | -0.1351 | -29.8137
-7 | -0.1458 | 0.00621 | -0.134 | -23.4783
-6.5 | -0.0991 | 0.00601 | -0.133 | -16.4892
-6 | -0.0527 | 0.00582 | -0.1319 | -9.055
-5.5 | -0.007 | 0.00563 | -0.1306 | -1.2433
-5 | 0.0374 | 0.00544 | -0.129 | 6.875
-4.5 | 0.08 | 0.00528 | -0.1269 | 15.1515
-4 | 0.122 | 0.00517 | -0.1246 | 23.5977
-3.5 | 0.1716 | 0.005 | -0.124 | 34.32
-3 | 0.2204 | 0.00479 | -0.1233 | 46.0125
-2.5 | 0.2686 | 0.00462 | -0.1224 | 58.1385
-2 | 0.3181 | 0.00448 | -0.1218 | 71.0045
-1.5 | 0.3701 | 0.0043 | -0.1217 | 86.0698
-1 | 0.4166 | 0.00417 | -0.1205 | 99.9041
-0.5 | 0.4645 | 0.00402 | -0.1195 | 115.5473
0 | 0.4983 | 0.00388 | -0.1155 | 128.4278
0.5 | 0.4851 | 0.00402 | -0.101 | 120.6716
1 | 0.468 | 0.00458 | -0.0861 | 102.1834
1.5 | 0.4442 | 0.00564 | -0.0704 | 78.7589
2 | 0.4457 | 0.0062 | -0.0602 | 71.8871
2.5 | 0.4441 | 0.00706 | -0.0495 | 62.9037
3 | 0.4693 | 0.00779 | -0.0443 | 60.2439
3.5 | 0.4875 | 0.00874 | -0.0379 | 55.778
4 | 0.5219 | 0.00942 | -0.0347 | 55.4034
4.5 | 0.5428 | 0.01041 | -0.0291 | 52.1422
5 | 0.565 | 0.01144 | -0.0239 | 49.3881
5.5 | 0.6001 | 0.01214 | -0.0211 | 49.4316
6.5 | 0.6789 | 0.01337 | -0.0172 | 50.7779
7 | 0.7131 | 0.01421 | -0.0145 | 50.183
7.5 | 0.7513 | 0.01491 | -0.0125 | 50.389
8 | 0.7893 | 0.01563 | -0.0106 | 50.499
8.5 | 0.8257 | 0.01646 | -0.0084 | 50.164
9 | 0.8656 | 0.0172 | -0.0069 | 50.3256
9.5 | 0.9068 | 0.01787 | -0.0057 | 50.7443
10 | 0.9482 | 0.01855 | -0.0045 | 51.1159
10.5 | 0.9875 | 0.01934 | -0.0031 | 51.06
11 | 1.026 | 0.0202 | -0.0017 | 50.7921
11.5 | 1.0673 | 0.02094 | -0.0007 | 50.9694
12 | 1.1067 | 0.02175 | 0.0005 | 50.8828
12.5 | 1.1438 | 0.02269 | 0.002 | 50.4099
13 | 1.1809 | 0.02367 | 0.0034 | 49.8902
13.5 | 1.2178 | 0.02466 | 0.0048 | 49.3836
14 | 1.2497 | 0.02591 | 0.0068 | 48.2323
14.5 | 1.2774 | 0.0274 | 0.0092 | 46.6204
15 | 1.3128 | 0.02853 | 0.0104 | 46.0147
15.5 | 1.342 | 0.03004 | 0.0124 | 44.6738
16 | 1.3738 | 0.03143 | 0.0139 | 43.7098
16.5 | 1.4056 | 0.03285 | 0.0154 | 42.7884
17 | 1.4335 | 0.03454 | 0.0171 | 41.5026
17.5 | 1.4617 | 0.03624 | 0.0186 | 40.3339
18 | 1.4834 | 0.03845 | 0.0207 | 38.58
18.5 | 1.5116 | 0.04026 | 0.0219 | 37.546
19 | 1.5354 | 0.04241 | 0.0234 | 36.2037
19.5 | 1.5572 | 0.0448 | 0.0248 | 34.7589
20 | 1.5811 | 0.04708 | 0.0259 | 33.5833

## 141. Re 18M Mach 0.25 (1)
BIGFOIL.COM POLAR EXPORT
NACA67A520
NACA67A520 |  |  |  | Cl Max: | 1.728 | at alpha= | 12.5 | deg
JavaFoil+Calcfoil stall+Eppler ext transition |  |  |  | L/D Max: | 113.872 | at alpha= | 4.5 | deg
Re: | 18000000 |  |  | Cd Min: | 0.00605 | at alpha= | -4.5 | deg
Mach: | 0.25 |  |  | Cl=0 at alpha= | -4.2154 | deg
|  |  |  | @ Cl=0.1, Cd= | 0.0063257
|  |  |  | @ Cl=0.4, Cd= | 0.0068295
|  |  |  | @ Cl=0.6, Cd= | 0.0071569
alpha (deg) | Cl | Cd | Cm | Cl/Cd
-19 | -0.629 | 0.14858 | -0.028 | -4.231
-18.5 | -0.67 | 0.14208 | -0.029 | -4.714
-18 | -0.707 | 0.13437 | -0.03 | -5.264
-17.5 | -0.741 | 0.12574 | -0.032 | -5.892
-17 | -0.771 | 0.11432 | -0.034 | -6.747
-16.5 | -0.796 | 0.1061 | -0.036 | -7.501
-16 | -0.814 | 0.09835 | -0.038 | -8.281
-15.5 | -0.83 | 0.08929 | -0.041 | -9.295
-15 | -0.848 | 0.07431 | -0.046 | -11.416
-14.5 | -0.855 | 0.06105 | -0.05 | -14.003
-14 | -0.933 | 0.0208 | -0.062 | -44.857
-13.5 | -0.921 | 0.01798 | -0.065 | -51.197
-13 | -0.904 | 0.01527 | -0.067 | -59.244
-12.5 | -0.881 | 0.01365 | -0.069 | -64.553
-12 | -0.851 | 0.01245 | -0.071 | -68.381
-11.5 | -0.815 | 0.01172 | -0.073 | -69.583
-11 | -0.775 | 0.01101 | -0.075 | -70.443
-10.5 | -0.733 | 0.00971 | -0.077 | -75.501
-10 | -0.686 | 0.00928 | -0.079 | -73.969
-9.5 | -0.636 | 0.00858 | -0.08 | -74.129
-9 | -0.584 | 0.00818 | -0.082 | -71.341
-8.5 | -0.529 | 0.00759 | -0.084 | -69.611
-8 | -0.472 | 0.00717 | -0.086 | -65.834
-7.5 | -0.413 | 0.00719 | -0.088 | -57.471
-7 | -0.353 | 0.00697 | -0.089 | -50.633
-6.5 | -0.291 | 0.00675 | -0.091 | -43.146
-6 | -0.229 | 0.0066 | -0.093 | -34.696
-5.5 | -0.166 | 0.00638 | -0.095 | -25.933
-5 | -0.102 | 0.00622 | -0.096 | -16.338
-4.5 | -0.037 | 0.00605 | -0.098 | -6.137
-4 | 0.028 | 0.00634 | -0.1 | 4.358
-3.5 | 0.093 | 0.00633 | -0.102 | 14.647
-3 | 0.158 | 0.00629 | -0.103 | 25.097
-2.5 | 0.224 | 0.00626 | -0.105 | 35.815
-2 | 0.29 | 0.00662 | -0.107 | 43.772
-1.5 | 0.356 | 0.00664 | -0.108 | 53.574
-1 | 0.421 | 0.00692 | -0.11 | 60.903
-0.5 | 0.487 | 0.00701 | -0.112 | 69.515
0 | 0.547 | 0.00719 | -0.114 | 76.048
0.5 | 0.611 | 0.00715 | -0.115 | 85.489
1 | 0.676 | 0.00747 | -0.117 | 90.385
1.5 | 0.74 | 0.00789 | -0.119 | 93.732
2 | 0.804 | 0.00788 | -0.121 | 102.06
2.5 | 0.868 | 0.00813 | -0.122 | 106.74
3 | 0.932 | 0.00839 | -0.124 | 111.069
3.5 | 0.989 | 0.00889 | -0.126 | 111.186
4 | 1.05 | 0.00937 | -0.127 | 112.06
4.5 | 1.111 | 0.00975 | -0.129 | 113.872
5 | 1.17 | 0.01056 | -0.13 | 110.852
5.5 | 1.229 | 0.01109 | -0.132 | 110.839
6 | 1.287 | 0.0116 | -0.134 | 110.956
6.5 | 1.343 | 0.01203 | -0.135 | 111.604
7 | 1.397 | 0.01247 | -0.137 | 112.028
7.5 | 1.447 | 0.01296 | -0.138 | 111.652
8 | 1.495 | 0.01348 | -0.14 | 110.871
8.5 | 1.539 | 0.01397 | -0.141 | 110.181
9 | 1.579 | 0.01499 | -0.143 | 105.369
9.5 | 1.616 | 0.01562 | -0.144 | 103.415
10 | 1.648 | 0.01641 | -0.145 | 100.382
10.5 | 1.675 | 0.01712 | -0.147 | 97.805
11 | 1.697 | 0.01787 | -0.148 | 94.969
11.5 | 1.713 | 0.01873 | -0.149 | 91.491
12 | 1.724 | 0.01942 | -0.151 | 88.783
12.5 | 1.728 | 0.02043 | -0.152 | 84.591
13 | 1.72 | 0.02131 | -0.153 | 80.712
13.5 | 1.704 | 0.02281 | -0.155 | 74.691
14 | 1.68 | 0.02331 | -0.156 | 72.08
14.5 | 1.648 | 0.02435 | -0.157 | 67.66
15 | 1.608 | 0.02567 | -0.158 | 62.628
15.5 | 1.56 | 0.02703 | -0.159 | 57.711
16 | 1.504 | 0.02852 | -0.16 | 52.747
16.5 | 1.441 | 0.03061 | -0.161 | 47.095
17 | 1.372 | 0.03328 | -0.162 | 41.213
17.5 | 1.296 | 0.03526 | -0.163 | 36.764

## 142. Re 18M Mach 0.25 (2)
BIGFOIL.COM POLAR EXPORT
NACA67A520
NACA67A520 |  |  |  | Cl Max: | 1.5775 | at alpha= | 20 | deg
XFOIL ncrit=9 |  |  |  | L/D Max: | 138.324 | at alpha= | 0 | deg
Re: | 18000000 |  |  | Cd Min: | 0.05557 | at alpha= | 20 | deg
Mach: | 0.25 |  |  | Cl=0 at alpha= | -5.6597 | deg
|  |  |  | @ Cl=0.1, Cd= | 0.0054416
|  |  |  | @ Cl=0.4, Cd= | 0.0043006
|  |  |  | @ Cl=0.6, Cd= | 0.012998
alpha (deg) | Cl | Cd | Cm | Cl/Cd
-20 | -1.0626 | 0.03191 | -0.1997 | -33.2999
-19.5 | -1.0575 | 0.02862 | -0.1974 | -36.9497
-19 | -1.0436 | 0.02604 | -0.1949 | -40.0768
-18.5 | -1.0239 | 0.0239 | -0.1924 | -42.841
-18 | -1.0028 | 0.022 | -0.1896 | -45.5818
-17.5 | -0.9779 | 0.02037 | -0.1868 | -48.0069
-17 | -0.9599 | 0.01856 | -0.1829 | -51.7188
-16.5 | -0.9565 | 0.01628 | -0.1771 | -58.7531
-16 | -0.9267 | 0.01513 | -0.1738 | -61.2492
-15.5 | -0.8884 | 0.01432 | -0.1715 | -62.0391
-15 | -0.8486 | 0.01359 | -0.1693 | -62.443
-14.5 | -0.8085 | 0.01292 | -0.167 | -62.5774
-14 | -0.7657 | 0.01231 | -0.1651 | -62.2015
-13.5 | -0.7252 | 0.01168 | -0.1629 | -62.089
-13 | -0.6825 | 0.01108 | -0.161 | -61.5975
-12.5 | -0.6406 | 0.0105 | -0.1589 | -61.0095
-12 | -0.5946 | 0.01004 | -0.1574 | -59.2231
-11.5 | -0.549 | 0.00959 | -0.1559 | -57.2471
-11 | -0.5028 | 0.00918 | -0.1544 | -54.7712
-10.5 | -0.4555 | 0.00879 | -0.1531 | -51.8203
-10 | -0.4099 | 0.00839 | -0.1516 | -48.8558
-9.5 | -0.3635 | 0.008 | -0.1501 | -45.4375
-9 | -0.3181 | 0.00761 | -0.1485 | -41.8003
-8.5 | -0.2739 | 0.00721 | -0.1467 | -37.9889
-8 | -0.2255 | 0.00694 | -0.1456 | -32.4928
-7.5 | -0.1776 | 0.00669 | -0.1444 | -26.5471
-7 | -0.1294 | 0.00644 | -0.1432 | -20.0932
-6.5 | -0.0818 | 0.00621 | -0.1419 | -13.1723
-6 | -0.0326 | 0.00602 | -0.1409 | -5.4153
-5.5 | 0.0153 | 0.00582 | -0.1397 | 2.6289
-5 | 0.0625 | 0.00559 | -0.1383 | 11.1807
-4.5 | 0.1105 | 0.0054 | -0.1371 | 20.463
-4 | 0.1555 | 0.00519 | -0.1351 | 29.9615
-3.5 | 0.1932 | 0.00506 | -0.1315 | 38.1818
-3 | 0.2397 | 0.00487 | -0.1299 | 49.2197
-2.5 | 0.2866 | 0.00467 | -0.1283 | 61.3704
-2 | 0.3345 | 0.00454 | -0.127 | 73.6784
-1.5 | 0.3868 | 0.00435 | -0.1266 | 88.9195
-1 | 0.4349 | 0.00417 | -0.1253 | 104.2926
-0.5 | 0.4832 | 0.00401 | -0.1241 | 120.4988
0 | 0.5201 | 0.00376 | -0.1205 | 138.3245
0.5 | 0.5113 | 0.0038 | -0.1065 | 134.5526
1 | 0.4905 | 0.00439 | -0.0905 | 111.7312
1.5 | 0.4567 | 0.00561 | -0.0723 | 81.4082
2 | 0.453 | 0.00609 | -0.0607 | 74.3842
2.5 | 0.4473 | 0.0073 | -0.0489 | 61.274
3 | 0.4646 | 0.00826 | -0.0419 | 56.247
3.5 | 0.4831 | 0.0093 | -0.0354 | 51.9462
4 | 0.5264 | 0.0098 | -0.0335 | 53.7143
4.5 | 0.5407 | 0.01105 | -0.0265 | 48.9321
5 | 0.5645 | 0.01206 | -0.0213 | 46.8076
5.5 | 0.597 | 0.01292 | -0.0177 | 46.2074
6 | 0.6303 | 0.01379 | -0.0144 | 45.707
6.5 | 0.6726 | 0.01441 | -0.0127 | 46.6759
7 | 0.7132 | 0.01509 | -0.0107 | 47.2631
7.5 | 0.7494 | 0.01599 | -0.0081 | 46.8668
8 | 0.7854 | 0.01689 | -0.0054 | 46.5009
8.5 | 0.8261 | 0.01765 | -0.0036 | 46.8045
9 | 0.8671 | 0.01844 | -0.0019 | 47.0228
9.5 | 0.9063 | 0.01934 | 0 | 46.8614
10 | 0.949 | 0.02011 | 0.0014 | 47.1905
10.5 | 0.9919 | 0.02088 | 0.0027 | 47.5048
11 | 1.0318 | 0.02182 | 0.0044 | 47.2869
11.5 | 1.0723 | 0.02275 | 0.006 | 47.1341
12 | 1.1125 | 0.02371 | 0.0076 | 46.9211
12.5 | 1.1545 | 0.02461 | 0.0088 | 46.9118
13 | 1.1876 | 0.02599 | 0.0113 | 45.6945
13.5 | 1.2244 | 0.02719 | 0.0132 | 45.0313
14 | 1.2542 | 0.02876 | 0.0158 | 43.6092
14.5 | 1.2854 | 0.03037 | 0.0182 | 42.3247
15 | 1.322 | 0.03171 | 0.0199 | 41.6903
15.5 | 1.3525 | 0.03345 | 0.0221 | 40.4335
16 | 1.3866 | 0.035 | 0.0238 | 39.6171
16.5 | 1.411 | 0.03723 | 0.0264 | 37.8995
17 | 1.443 | 0.03905 | 0.0281 | 36.9526
17.5 | 1.4677 | 0.04141 | 0.0303 | 35.4431
18 | 1.492 | 0.04388 | 0.0324 | 34.0018
18.5 | 1.5197 | 0.04617 | 0.0339 | 32.9153
19 | 1.5406 | 0.04908 | 0.0357 | 31.3896
19.5 | 1.5592 | 0.05226 | 0.0374 | 29.8354
20 | 1.5775 | 0.05557 | 0.0389 | 28.3876

## 143. Re 18M Mach 0.50 (1)
BIGFOIL.COM POLAR EXPORT
NACA67A520
NACA67A520 |  |  |  | Cl Max: | 1.584 | at alpha= | 8.5 | deg
JavaFoil+Calcfoil stall+Eppler ext transition |  |  |  | L/D Max: | 105.243 | at alpha= | 4.5 | deg
Re: | 18000000 |  |  | Cd Min: | 0.00646 | at alpha= | -4 | deg
Mach: | 0.5 |  |  | Cl=0 at alpha= | -4.2153 | deg
|  |  |  | @ Cl=0.1, Cd= | 0.0067858
|  |  |  | @ Cl=0.4, Cd= | 0.0071877
|  |  |  | @ Cl=0.6, Cd= | 0.0079651
alpha (deg) | Cl | Cd | Cm | Cl/Cd
-20 | -0.913 | 0.18208 | -0.031 | -5.012
-19.5 | -0.883 | 0.1765 | -0.032 | -5.002
-19 | -0.854 | 0.16983 | -0.032 | -5.026
-18.5 | -0.824 | 0.16601 | -0.033 | -4.964
-18 | -0.795 | 0.16236 | -0.034 | -4.899
-17.5 | -0.768 | 0.1477 | -0.035 | -5.199
-17 | -0.739 | 0.14045 | -0.036 | -5.261
-16.5 | -0.71 | 0.12919 | -0.037 | -5.498
-16 | -0.681 | 0.12532 | -0.037 | -5.431
-15.5 | -0.653 | 0.11437 | -0.038 | -5.708
-15 | -0.624 | 0.10578 | -0.039 | -5.903
-14.5 | -0.596 | 0.09945 | -0.041 | -5.997
-14 | -0.568 | 0.09184 | -0.042 | -6.182
-13.5 | -0.543 | 0.08195 | -0.047 | -6.624
-13 | -0.518 | 0.07338 | -0.051 | -7.054
-12.5 | -0.559 | 0.02112 | -0.074 | -26.49
-12 | -0.45 | 0.08255 | -0.042 | -5.45
-11.5 | -0.421 | 0.08866 | -0.041 | -4.744
-11 | -0.392 | 0.08227 | -0.042 | -4.763
-10.5 | -0.363 | 0.07373 | -0.045 | -4.93
-10 | -0.431 | 0.06564 | -0.048 | -6.563
-9.5 | -0.587 | 0.01406 | -0.087 | -41.784
-9 | -0.584 | 0.01056 | -0.091 | -55.303
-8.5 | -0.549 | 0.00978 | -0.093 | -56.096
-8 | -0.501 | 0.00912 | -0.095 | -54.895
-7.5 | -0.445 | 0.00845 | -0.097 | -52.673
-7 | -0.384 | 0.00796 | -0.099 | -48.231
-6.5 | -0.319 | 0.00766 | -0.101 | -41.676
-6 | -0.252 | 0.00737 | -0.103 | -34.22
-5.5 | -0.183 | 0.00713 | -0.105 | -25.666
-5 | -0.112 | 0.00687 | -0.107 | -16.377
-4.5 | -0.041 | 0.00667 | -0.109 | -6.174
-4 | 0.031 | 0.00646 | -0.111 | 4.746
-3.5 | 0.103 | 0.0068 | -0.113 | 15.131
-3 | 0.175 | 0.00679 | -0.114 | 25.85
-2.5 | 0.25 | 0.00672 | -0.116 | 37.137
-2 | 0.323 | 0.00683 | -0.118 | 47.248
-1.5 | 0.396 | 0.00718 | -0.12 | 55.107
-1 | 0.469 | 0.00732 | -0.122 | 64.077
-0.5 | 0.542 | 0.00774 | -0.124 | 70.05
0 | 0.609 | 0.008 | -0.126 | 76.142
0.5 | 0.681 | 0.00812 | -0.128 | 83.862
1 | 0.753 | 0.00865 | -0.13 | 87.001
1.5 | 0.824 | 0.00882 | -0.132 | 93.461
2 | 0.896 | 0.00896 | -0.134 | 99.964
2.5 | 0.967 | 0.00938 | -0.136 | 103.154
3 | 1.039 | 0.00988 | -0.138 | 105.158
3.5 | 1.099 | 0.01065 | -0.14 | 103.12
4 | 1.166 | 0.0112 | -0.142 | 104.043
4.5 | 1.231 | 0.0117 | -0.143 | 105.243
5 | 1.295 | 0.01294 | -0.145 | 100.059
5.5 | 1.356 | 0.01368 | -0.147 | 99.169
6 | 1.415 | 0.01432 | -0.149 | 98.837
6.5 | 1.471 | 0.015 | -0.15 | 98.077
7 | 1.52 | 0.0157 | -0.152 | 96.795
7.5 | 1.556 | 0.01656 | -0.154 | 93.998
8 | 1.58 | 0.01808 | -0.155 | 87.378
8.5 | 1.584 | 0.0191 | -0.157 | 82.937
9 | 1.553 | 0.02044 | -0.159 | 76.007
9.5 | 1.444 | 0.02187 | -0.16 | 66.05
10 | 0.979 | 0.02356 | -0.162 | 41.556
10.5 | 1.01 | 0.02712 | -0.163 | 37.253
11 | 1.045 | 0.0253 | -0.165 | 41.305
11.5 | 1.077 | 0.02747 | -0.166 | 39.202
12 | 1.107 | 0.03057 | -0.167 | 36.217
12.5 | 1.141 | 0.02994 | -0.169 | 38.128
13 | 1.166 | 0.03477 | -0.169 | 33.541
13.5 | 1.201 | 0.03559 | -0.171 | 33.752

## 144. Re 18M Mach 0.50 (2)
BIGFOIL.COM POLAR EXPORT
NACA67A520
NACA67A520 |  |  |  | Cl Max: | 1.3362 | at alpha= | 14.5 | deg
XFOIL ncrit=9 |  |  |  | L/D Max: | 151.059 | at alpha= | 1 | deg
Re: | 18000000 |  |  | Cd Min: | 0.04419 | at alpha= | 14.5 | deg
Mach: | 0.5 |  |  | Cl=0 at alpha= | -99 | deg
|  |  |  | @ Cl=0.1, Cd= | 0.00408
|  |  |  | @ Cl=0.4, Cd= | 0.00408
|  |  |  | @ Cl=0.6, Cd= | 0.016683
alpha (deg) | Cl | Cd | Cm | Cl/Cd
0 | 0.5427 | 0.00408 | -0.1257 | 133.0147
0.5 | 0.5715 | 0.00388 | -0.1188 | 147.2938
1 | 0.5846 | 0.00387 | -0.1086 | 151.0594
1.5 | 0.5632 | 0.00438 | -0.0913 | 128.5845
2 | 0.5096 | 0.00624 | -0.0679 | 81.6667
2.5 | 0.4946 | 0.0079 | -0.053 | 62.6076
3 | 0.4733 | 0.00983 | -0.0374 | 48.1485
3.5 | 0.4882 | 0.01119 | -0.0289 | 43.6282
4 | 0.5104 | 0.01241 | -0.022 | 41.1281
4.5 | 0.5425 | 0.01352 | -0.017 | 40.1257
5 | 0.5548 | 0.01513 | -0.0087 | 36.6689
5.5 | 0.5878 | 0.01627 | -0.0041 | 36.1278
6 | 0.6218 | 0.01742 | 0.0004 | 35.6946
6.5 | 0.658 | 0.01861 | 0.0043 | 35.3573
7 | 0.7011 | 0.01962 | 0.0073 | 35.7339
7.5 | 0.7442 | 0.02067 | 0.0102 | 36.0039
8 | 0.7785 | 0.02212 | 0.0143 | 35.1944
8.5 | 0.8227 | 0.02326 | 0.0171 | 35.3697
9 | 0.8702 | 0.02433 | 0.0194 | 35.7665
9.5 | 0.9124 | 0.02571 | 0.0224 | 35.4881
10 | 0.9615 | 0.02687 | 0.0246 | 35.7834
10.5 | 1.0094 | 0.0281 | 0.0271 | 35.9217
11 | 1.054 | 0.0296 | 0.03 | 35.6081
11.5 | 1.1026 | 0.03096 | 0.0325 | 35.6137
12 | 1.1441 | 0.03276 | 0.0358 | 34.9237
12.5 | 1.1811 | 0.03482 | 0.0395 | 33.9202
13 | 1.218 | 0.03705 | 0.0432 | 32.8745
13.5 | 1.2585 | 0.03924 | 0.0465 | 32.0719
14 | 1.3004 | 0.04147 | 0.0498 | 31.3576
14.5 | 1.3362 | 0.04419 | 0.0534 | 30.2376

## 145. Re 20M Mach 0.00 (1)
BIGFOIL.COM POLAR EXPORT
NACA67A520
NACA67A520 |  |  |  | Cl Max: | 1.792 | at alpha= | 14 | deg
JavaFoil+Calcfoil stall+Eppler ext transition |  |  |  | L/D Max: | 117.624 | at alpha= | 7.5 | deg
Re: | 20000000 |  |  | Cd Min: | 0.00612 | at alpha= | -5.5 | deg
Mach: | 0 |  |  | Cl=0 at alpha= | -4.2143 | deg
|  |  |  | @ Cl=0.1, Cd= | 0.0064144
|  |  |  | @ Cl=0.4, Cd= | 0.0064517
|  |  |  | @ Cl=0.6, Cd= | 0.0073956
alpha (deg) | Cl | Cd | Cm | Cl/Cd
-20 | -0.91 | 0.13348 | -0.029 | -6.817
-19.5 | -0.92 | 0.12837 | -0.03 | -7.167
-19 | -0.931 | 0.11973 | -0.032 | -7.777
-18.5 | -0.941 | 0.11093 | -0.034 | -8.478
-18 | -0.949 | 0.10156 | -0.036 | -9.345
-17.5 | -0.971 | 0.08016 | -0.04 | -12.108
-17 | -0.996 | 0.05896 | -0.045 | -16.887
-16.5 | -1.059 | 0.02736 | -0.052 | -38.698
-16 | -1.058 | 0.02404 | -0.054 | -43.994
-15.5 | -1.052 | 0.02061 | -0.056 | -51.068
-15 | -1.04 | 0.01847 | -0.058 | -56.293
-14.5 | -1.019 | 0.01636 | -0.06 | -62.307
-14 | -0.996 | 0.01459 | -0.062 | -68.294
-13.5 | -0.968 | 0.01341 | -0.064 | -72.166
-13 | -0.935 | 0.01247 | -0.066 | -75.024
-12.5 | -0.899 | 0.01183 | -0.067 | -75.985
-12 | -0.86 | 0.01103 | -0.069 | -77.908
-11.5 | -0.819 | 0.00977 | -0.071 | -83.809
-11 | -0.773 | 0.00994 | -0.073 | -77.77
-10.5 | -0.727 | 0.00893 | -0.075 | -81.402
-10 | -0.677 | 0.00851 | -0.076 | -79.591
-9.5 | -0.626 | 0.00818 | -0.078 | -76.487
-9 | -0.572 | 0.00785 | -0.08 | -72.922
-8.5 | -0.517 | 0.00752 | -0.082 | -68.761
-8 | -0.461 | 0.00693 | -0.083 | -66.424
-7.5 | -0.403 | 0.00668 | -0.085 | -60.272
-7 | -0.344 | 0.0063 | -0.087 | -54.487
-6.5 | -0.283 | 0.00648 | -0.089 | -43.753
-6 | -0.223 | 0.00629 | -0.09 | -35.387
-5.5 | -0.161 | 0.00612 | -0.092 | -26.287
-5 | -0.099 | 0.0063 | -0.094 | -15.65
-4.5 | -0.036 | 0.00631 | -0.095 | -5.718
-4 | 0.027 | 0.00626 | -0.097 | 4.286
-3.5 | 0.09 | 0.00637 | -0.099 | 14.128
-3 | 0.153 | 0.00665 | -0.1 | 23.042
-2.5 | 0.218 | 0.00652 | -0.102 | 33.364
-2 | 0.281 | 0.00663 | -0.104 | 42.433
-1.5 | 0.345 | 0.00689 | -0.105 | 50.053
-1 | 0.409 | 0.00638 | -0.107 | 64.038
-0.5 | 0.473 | 0.00644 | -0.109 | 73.404
0 | 0.53 | 0.00699 | -0.11 | 75.816
0.5 | 0.592 | 0.00736 | -0.112 | 80.451
1 | 0.655 | 0.00764 | -0.114 | 85.745
1.5 | 0.717 | 0.00785 | -0.115 | 91.414
2 | 0.78 | 0.00787 | -0.117 | 99.003
2.5 | 0.842 | 0.00799 | -0.119 | 105.36
3 | 0.904 | 0.00824 | -0.12 | 109.733
3.5 | 0.959 | 0.00862 | -0.122 | 111.265
4 | 1.019 | 0.00886 | -0.123 | 114.996
4.5 | 1.078 | 0.00917 | -0.125 | 117.571
5 | 1.136 | 0.00989 | -0.126 | 114.874
5.5 | 1.194 | 0.01039 | -0.128 | 114.945
6 | 1.25 | 0.0108 | -0.129 | 115.803
6.5 | 1.306 | 0.01118 | -0.131 | 116.803
7 | 1.36 | 0.01156 | -0.132 | 117.6
7.5 | 1.411 | 0.01199 | -0.134 | 117.624
8 | 1.459 | 0.01243 | -0.135 | 117.411
8.5 | 1.505 | 0.01326 | -0.137 | 113.547
9 | 1.549 | 0.01369 | -0.138 | 113.149
9.5 | 1.59 | 0.01427 | -0.14 | 111.408
10 | 1.628 | 0.01487 | -0.141 | 109.485
10.5 | 1.663 | 0.01548 | -0.142 | 107.458
11 | 1.695 | 0.01609 | -0.144 | 105.304
11.5 | 1.723 | 0.01667 | -0.145 | 103.309
12 | 1.747 | 0.0173 | -0.146 | 100.946
12.5 | 1.767 | 0.018 | -0.148 | 98.197
13 | 1.78 | 0.01875 | -0.149 | 94.939
13.5 | 1.788 | 0.01952 | -0.15 | 91.608
14 | 1.792 | 0.02028 | -0.151 | 88.358
14.5 | 1.791 | 0.02117 | -0.152 | 84.62
15 | 1.787 | 0.02207 | -0.154 | 80.968
15.5 | 1.777 | 0.02305 | -0.155 | 77.105
16 | 1.764 | 0.02413 | -0.156 | 73.125
16.5 | 1.748 | 0.02503 | -0.157 | 69.816
17 | 1.727 | 0.02617 | -0.158 | 65.992
17.5 | 1.704 | 0.0274 | -0.159 | 62.182
18 | 1.677 | 0.02885 | -0.16 | 58.125
18.5 | 1.647 | 0.03048 | -0.161 | 54.054
19 | 1.616 | 0.03182 | -0.162 | 50.771

## 146. Re 20M Mach 0.00 (2)
BIGFOIL.COM POLAR EXPORT
NACA67A520
NACA67A520 |  |  |  | Cl Max: | 1.5869 | at alpha= | 20 | deg
XFOIL ncrit=9 |  |  |  | L/D Max: | 109.135 | at alpha= | -0.5 | deg
Re: | 20000000 |  |  | Cd Min: | 0.04515 | at alpha= | 20 | deg
Mach: | 0 |  |  | Cl=0 at alpha= | -5.3264 | deg
|  |  |  | @ Cl=0.1, Cd= | 0.005099
|  |  |  | @ Cl=0.4, Cd= | 0.0042068
|  |  |  | @ Cl=0.6, Cd= | 0.011945
alpha (deg) | Cl | Cd | Cm | Cl/Cd
-20 | -1.1168 | 0.02307 | -0.1712 | -48.4092
-19.5 | -1.0985 | 0.02138 | -0.1689 | -51.3798
-19 | -1.0809 | 0.01973 | -0.1663 | -54.7846
-18 | -1.0527 | 0.0163 | -0.1593 | -64.5828
-17.5 | -1.022 | 0.01541 | -0.1574 | -66.3206
-17 | -0.9924 | 0.01444 | -0.1553 | -68.7258
-16.5 | -0.9579 | 0.01373 | -0.1536 | -69.7669
-16 | -0.9204 | 0.01313 | -0.1523 | -70.099
-15.5 | -0.8825 | 0.01255 | -0.151 | -70.3187
-15 | -0.8447 | 0.01198 | -0.1495 | -70.5092
-14.5 | -0.8043 | 0.0115 | -0.1484 | -69.9391
-14 | -0.7656 | 0.01098 | -0.1469 | -69.7268
-13.5 | -0.7247 | 0.01048 | -0.1457 | -69.1508
-13 | -0.6855 | 0.00996 | -0.1442 | -68.8253
-12.5 | -0.6425 | 0.00955 | -0.1432 | -67.2775
-12 | -0.5986 | 0.00917 | -0.1423 | -65.2781
-11.5 | -0.5555 | 0.00879 | -0.1412 | -63.1968
-11 | -0.5099 | 0.00846 | -0.1405 | -60.2719
-10.5 | -0.4663 | 0.0081 | -0.1393 | -57.5679
-10 | -0.4221 | 0.00775 | -0.1383 | -54.4645
-9.5 | -0.3777 | 0.00741 | -0.1372 | -50.9717
-9 | -0.3354 | 0.00706 | -0.1357 | -47.5071
-8.5 | -0.2913 | 0.00673 | -0.1344 | -43.2838
-8 | -0.2455 | 0.0065 | -0.1334 | -37.7692
-7.5 | -0.1983 | 0.00629 | -0.1327 | -31.5262
-7 | -0.1532 | 0.00606 | -0.1315 | -25.2805
-6.5 | -0.107 | 0.00586 | -0.1304 | -18.2594
-6 | -0.0605 | 0.00568 | -0.1294 | -10.6514
-5.5 | -0.015 | 0.0055 | -0.1281 | -2.7273
-5 | 0.0282 | 0.00529 | -0.1263 | 5.3308
-4.5 | 0.0684 | 0.00519 | -0.1237 | 13.1792
-4 | 0.117 | 0.00505 | -0.123 | 23.1683
-3.5 | 0.1678 | 0.00489 | -0.1227 | 34.3149
-3 | 0.2165 | 0.00474 | -0.122 | 45.6751
-2.5 | 0.2642 | 0.00457 | -0.1211 | 57.8118
-2 | 0.3165 | 0.00441 | -0.1211 | 71.7687
-1.5 | 0.3655 | 0.0043 | -0.1205 | 85
-1 | 0.4136 | 0.00417 | -0.1196 | 99.1847
-0.5 | 0.454 | 0.00416 | -0.1171 | 109.1346
0.5 | 0.4491 | 0.00463 | -0.093 | 96.9978
1 | 0.435 | 0.00529 | -0.0792 | 82.2306
2 | 0.4334 | 0.00675 | -0.0579 | 64.2074
2.5 | 0.4369 | 0.00725 | -0.0483 | 60.2621
3 | 0.4699 | 0.00767 | -0.0447 | 61.2647
3.5 | 0.4802 | 0.0088 | -0.0368 | 54.5682
4 | 0.5151 | 0.00941 | -0.0338 | 54.7396
4.5 | 0.5372 | 0.0104 | -0.0285 | 51.6538
5.5 | 0.6006 | 0.01196 | -0.0217 | 50.2174
6 | 0.6375 | 0.01261 | -0.0193 | 50.5551
6.5 | 0.6809 | 0.0131 | -0.0182 | 51.9771
7 | 0.7177 | 0.01383 | -0.0159 | 51.8944
7.5 | 0.7523 | 0.01464 | -0.0134 | 51.3866
8 | 0.791 | 0.01532 | -0.0116 | 51.6319
8.5 | 0.8324 | 0.01593 | -0.0104 | 52.2536
9 | 0.8709 | 0.01669 | -0.0087 | 52.1809
9.5 | 0.9103 | 0.01742 | -0.0072 | 52.256
10 | 0.9516 | 0.01808 | -0.0061 | 52.6327
10.5 | 0.9931 | 0.01874 | -0.0051 | 52.9936
11 | 1.0317 | 0.01954 | -0.0037 | 52.7994
11.5 | 1.0705 | 0.02037 | -0.0025 | 52.5528
12 | 1.1093 | 0.02119 | -0.0012 | 52.3502
12.5 | 1.15 | 0.02192 | -0.0004 | 52.4635
13 | 1.1848 | 0.02294 | 0.0013 | 51.6478
13.5 | 1.22 | 0.02398 | 0.0028 | 50.8757
14 | 1.2524 | 0.02516 | 0.0047 | 49.7774
14.5 | 1.2821 | 0.02651 | 0.0067 | 48.3629
15 | 1.3151 | 0.02771 | 0.0083 | 47.4594
15.5 | 1.3487 | 0.0289 | 0.0096 | 46.6678
16 | 1.378 | 0.03038 | 0.0114 | 45.3588
16.5 | 1.4084 | 0.03181 | 0.0129 | 44.2754
17 | 1.4416 | 0.0331 | 0.014 | 43.5529
17.5 | 1.4649 | 0.03502 | 0.016 | 41.8304
18 | 1.4918 | 0.03678 | 0.0175 | 40.5601
18.5 | 1.5172 | 0.03869 | 0.019 | 39.2143
19 | 1.5426 | 0.04064 | 0.0203 | 37.9577
19.5 | 1.5666 | 0.04271 | 0.0216 | 36.6799
20 | 1.5869 | 0.04515 | 0.023 | 35.1473

## 147. Re 20M Mach 0.10 (1)
BIGFOIL.COM POLAR EXPORT
NACA67A520
NACA67A520 |  |  |  | Cl Max: | 1.781 | at alpha= | 14 | deg
JavaFoil+Calcfoil stall+Eppler ext transition |  |  |  | L/D Max: | 117.154 | at alpha= | 4.5 | deg
Re: | 20000000 |  |  | Cd Min: | 0.00616 | at alpha= | -5.5 | deg
Mach: | 0.1 |  |  | Cl=0 at alpha= | -4.2143 | deg
|  |  |  | @ Cl=0.1, Cd= | 0.0064269
|  |  |  | @ Cl=0.4, Cd= | 0.00691
|  |  |  | @ Cl=0.6, Cd= | 0.0074522
alpha (deg) | Cl | Cd | Cm | Cl/Cd
-20 | -0.871 | 0.13728 | -0.029 | -6.347
-19.5 | -0.884 | 0.133 | -0.03 | -6.649
-19 | -0.898 | 0.1253 | -0.031 | -7.164
-18.5 | -0.91 | 0.11641 | -0.033 | -7.818
-18 | -0.924 | 0.10394 | -0.036 | -8.89
-17.5 | -0.939 | 0.09003 | -0.039 | -10.428
-17 | -0.953 | 0.07617 | -0.042 | -12.508
-16.5 | -0.985 | 0.0518 | -0.047 | -19.012
-16 | -1.008 | 0.03649 | -0.051 | -27.626
-15.5 | -1.038 | 0.02225 | -0.056 | -46.656
-15 | -1.03 | 0.01934 | -0.058 | -53.253
-14.5 | -1.011 | 0.01719 | -0.06 | -58.813
-14 | -0.99 | 0.01512 | -0.062 | -65.458
-13.5 | -0.964 | 0.01376 | -0.064 | -70.006
-13 | -0.933 | 0.01274 | -0.066 | -73.229
-12.5 | -0.898 | 0.01188 | -0.068 | -75.559
-12 | -0.859 | 0.01119 | -0.07 | -76.813
-11.5 | -0.818 | 0.01056 | -0.071 | -77.459
-11 | -0.774 | 0.01006 | -0.073 | -76.932
-10.5 | -0.728 | 0.00899 | -0.075 | -80.98
-10 | -0.679 | 0.00863 | -0.077 | -78.643
-9.5 | -0.628 | 0.00824 | -0.079 | -76.148
-9 | -0.574 | 0.00787 | -0.08 | -72.963
-8.5 | -0.519 | 0.00755 | -0.082 | -68.799
-8 | -0.462 | 0.00699 | -0.084 | -66.14
-7.5 | -0.404 | 0.00656 | -0.086 | -61.641
-7 | -0.345 | 0.00634 | -0.087 | -54.427
-6.5 | -0.285 | 0.00649 | -0.089 | -43.859
-6 | -0.223 | 0.00633 | -0.091 | -35.329
-5.5 | -0.162 | 0.00616 | -0.092 | -26.214
-5 | -0.099 | 0.00632 | -0.094 | -15.67
-4.5 | -0.036 | 0.00631 | -0.096 | -5.736
-4 | 0.027 | 0.00629 | -0.097 | 4.283
-3.5 | 0.09 | 0.00638 | -0.099 | 14.179
-3 | 0.154 | 0.00668 | -0.101 | 23.049
-2.5 | 0.219 | 0.00654 | -0.102 | 33.455
-2 | 0.283 | 0.00666 | -0.104 | 42.443
-1.5 | 0.347 | 0.00691 | -0.106 | 50.183
-1 | 0.411 | 0.00691 | -0.107 | 59.436
-0.5 | 0.475 | 0.00646 | -0.109 | 73.505
0 | 0.533 | 0.00702 | -0.111 | 75.871
0.5 | 0.595 | 0.00743 | -0.113 | 80.116
1 | 0.658 | 0.00771 | -0.114 | 85.359
1.5 | 0.721 | 0.00792 | -0.116 | 91.008
2 | 0.783 | 0.00793 | -0.118 | 98.747
2.5 | 0.846 | 0.00802 | -0.119 | 105.419
3 | 0.908 | 0.00831 | -0.121 | 109.346
3.5 | 0.964 | 0.00869 | -0.122 | 110.855
4 | 1.024 | 0.00891 | -0.124 | 114.869
4.5 | 1.083 | 0.00924 | -0.126 | 117.154
5 | 1.142 | 0.00996 | -0.127 | 114.636
5.5 | 1.199 | 0.01045 | -0.129 | 114.726
6 | 1.256 | 0.01089 | -0.13 | 115.285
6.5 | 1.312 | 0.01128 | -0.132 | 116.243
7 | 1.366 | 0.01169 | -0.133 | 116.815
7.5 | 1.416 | 0.0121 | -0.135 | 117.094
8 | 1.465 | 0.01254 | -0.136 | 116.8
8.5 | 1.511 | 0.01343 | -0.137 | 112.516
9 | 1.554 | 0.01383 | -0.139 | 112.353
9.5 | 1.595 | 0.0145 | -0.14 | 109.985
10 | 1.632 | 0.01506 | -0.142 | 108.338
10.5 | 1.666 | 0.01568 | -0.143 | 106.231
11 | 1.696 | 0.01629 | -0.144 | 104.118
11.5 | 1.723 | 0.01689 | -0.146 | 102.008
12 | 1.746 | 0.01757 | -0.147 | 99.356
12.5 | 1.764 | 0.01825 | -0.148 | 96.647
13 | 1.774 | 0.01914 | -0.149 | 92.683
13.5 | 1.78 | 0.01984 | -0.151 | 89.739
14 | 1.781 | 0.02057 | -0.152 | 86.586
14.5 | 1.777 | 0.02156 | -0.153 | 82.402
15 | 1.768 | 0.02255 | -0.154 | 78.406
15.5 | 1.755 | 0.0236 | -0.155 | 74.368
16 | 1.737 | 0.02464 | -0.156 | 70.506
16.5 | 1.716 | 0.02579 | -0.158 | 66.538
17 | 1.691 | 0.02689 | -0.159 | 62.896
17.5 | 1.662 | 0.02815 | -0.16 | 59.047
18 | 1.63 | 0.0297 | -0.16 | 54.884
18.5 | 1.595 | 0.03135 | -0.161 | 50.884
19 | 1.558 | 0.03298 | -0.162 | 47.244

## 148. Re 20M Mach 0.10 (2)
BIGFOIL.COM POLAR EXPORT
NACA67A520
NACA67A520 |  |  |  | Cl Max: | 1.5896 | at alpha= | 20 | deg
XFOIL ncrit=9 |  |  |  | L/D Max: | 110.265 | at alpha= | -0.5 | deg
Re: | 20000000 |  |  | Cd Min: | 0.04636 | at alpha= | 20 | deg
Mach: | 0.1 |  |  | Cl=0 at alpha= | -5.3795 | deg
|  |  |  | @ Cl=0.1, Cd= | 0.0051141
|  |  |  | @ Cl=0.4, Cd= | 0.0042103
|  |  |  | @ Cl=0.6, Cd= | 0.012092
alpha (deg) | Cl | Cd | Cm | Cl/Cd
-20 | -1.1123 | 0.02407 | -0.1757 | -46.2111
-19.5 | -1.0923 | 0.02237 | -0.1736 | -48.8288
-19 | -1.0742 | 0.02064 | -0.1711 | -52.0446
-18.5 | -1.0533 | 0.01912 | -0.1685 | -55.0889
-18 | -1.0335 | 0.01761 | -0.1656 | -58.6882
-17.5 | -1.0027 | 0.01661 | -0.1637 | -60.3672
-17 | -0.9954 | 0.01473 | -0.1586 | -67.5764
-16.5 | -0.9587 | 0.01404 | -0.1571 | -68.2835
-16 | -0.9233 | 0.01335 | -0.1553 | -69.161
-15.5 | -0.8841 | 0.01277 | -0.154 | -69.2326
-15 | -0.8471 | 0.01216 | -0.1523 | -69.6628
-14.5 | -0.806 | 0.01166 | -0.1511 | -69.1252
-14 | -0.766 | 0.01116 | -0.1496 | -68.638
-13.5 | -0.7255 | 0.01063 | -0.1482 | -68.2502
-13 | -0.6849 | 0.01011 | -0.1468 | -67.7448
-12.5 | -0.6433 | 0.00965 | -0.1454 | -66.6632
-12 | -0.5986 | 0.00927 | -0.1445 | -64.5739
-11.5 | -0.555 | 0.00888 | -0.1433 | -62.5
-11 | -0.5097 | 0.00854 | -0.1425 | -59.6838
-10.5 | -0.4647 | 0.00818 | -0.1415 | -56.8093
-10 | -0.4211 | 0.00782 | -0.1402 | -53.8491
-9.5 | -0.3759 | 0.00749 | -0.1391 | -50.1869
-9 | -0.3327 | 0.00713 | -0.1377 | -46.662
-8.5 | -0.2894 | 0.00678 | -0.1362 | -42.6844
-8 | -0.243 | 0.00655 | -0.1352 | -37.0992
-7.5 | -0.1957 | 0.00633 | -0.1344 | -30.9163
-7 | -0.1502 | 0.0061 | -0.1332 | -24.623
-6.5 | -0.1035 | 0.00589 | -0.1322 | -17.5722
-6 | -0.0569 | 0.00571 | -0.1311 | -9.965
-5.5 | -0.0107 | 0.00552 | -0.1299 | -1.9384
-5 | 0.0337 | 0.00531 | -0.1282 | 6.3465
-4.5 | 0.0753 | 0.00518 | -0.1259 | 14.5367
-4 | 0.1203 | 0.00506 | -0.1243 | 23.7747
-3.5 | 0.171 | 0.0049 | -0.1239 | 34.898
-3 | 0.2197 | 0.00474 | -0.1231 | 46.3502
-2.5 | 0.2672 | 0.00459 | -0.1221 | 58.2135
-2 | 0.3196 | 0.00442 | -0.1221 | 72.3077
-1.5 | 0.369 | 0.0043 | -0.1215 | 85.814
-1 | 0.4174 | 0.00416 | -0.1206 | 100.3365
-0.5 | 0.4576 | 0.00415 | -0.118 | 110.2651
0 | 0.4742 | 0.00434 | -0.1101 | 109.2627
0.5 | 0.4545 | 0.00457 | -0.0942 | 99.453
1 | 0.4388 | 0.00526 | -0.0799 | 83.4221
2 | 0.4349 | 0.00675 | -0.058 | 64.4296
2.5 | 0.4373 | 0.00727 | -0.0482 | 60.1513
3 | 0.4633 | 0.0079 | -0.0431 | 58.6456
3.5 | 0.4805 | 0.00886 | -0.0366 | 54.2325
4 | 0.5141 | 0.00953 | -0.0332 | 53.9454
4.5 | 0.5371 | 0.01049 | -0.028 | 51.2011
5 | 0.5642 | 0.01141 | -0.0237 | 49.4479
5.5 | 0.5999 | 0.01209 | -0.0211 | 49.6195
6 | 0.6372 | 0.01275 | -0.0187 | 49.9765
6.5 | 0.6807 | 0.01325 | -0.0175 | 51.3736
7 | 0.7157 | 0.01407 | -0.0149 | 50.8671
7.5 | 0.7524 | 0.01481 | -0.0126 | 50.8035
8 | 0.7914 | 0.0155 | -0.0108 | 51.0581
8.5 | 0.8324 | 0.01614 | -0.0095 | 51.5737
9 | 0.87 | 0.01697 | -0.0076 | 51.2669
9.5 | 0.911 | 0.01765 | -0.0063 | 51.6147
10 | 0.9529 | 0.0183 | -0.0052 | 52.071
10.5 | 0.9943 | 0.01899 | -0.0041 | 52.3591
11 | 1.031 | 0.01992 | -0.0024 | 51.757
11.5 | 1.0723 | 0.02065 | -0.0014 | 51.9274
12 | 1.1116 | 0.02148 | -0.0001 | 51.7505
12.5 | 1.1522 | 0.02224 | 0.0009 | 51.8076
13 | 1.185 | 0.0234 | 0.0029 | 50.641
13.5 | 1.2226 | 0.02436 | 0.0042 | 50.1888
14 | 1.255 | 0.02557 | 0.0061 | 49.081
14.5 | 1.2824 | 0.02708 | 0.0086 | 47.356
15 | 1.3174 | 0.02822 | 0.0099 | 46.6832
15.5 | 1.3509 | 0.02948 | 0.0114 | 45.8243
16 | 1.3804 | 0.031 | 0.0132 | 44.529
16.5 | 1.4115 | 0.03245 | 0.0148 | 43.4977
17 | 1.4403 | 0.03407 | 0.0164 | 42.2747
17.5 | 1.468 | 0.03578 | 0.018 | 41.0285
18 | 1.4915 | 0.03786 | 0.02 | 39.3951
18.5 | 1.521 | 0.03955 | 0.0211 | 38.4576
19 | 1.5434 | 0.04178 | 0.0227 | 36.9411
19.5 | 1.5673 | 0.04396 | 0.0241 | 35.6529
20 | 1.5896 | 0.04636 | 0.0253 | 34.2882

## 149. Re 20M Mach 0.25 (1)
BIGFOIL.COM POLAR EXPORT
NACA67A520
NACA67A520 |  |  |  | Cl Max: | 1.729 | at alpha= | 12.5 | deg
JavaFoil+Calcfoil stall+Eppler ext transition |  |  |  | L/D Max: | 115.383 | at alpha= | 4.5 | deg
Re: | 20000000 |  |  | Cd Min: | 0.00629 | at alpha= | -5.5 | deg
Mach: | 0.25 |  |  | Cl=0 at alpha= | -4.2154 | deg
|  |  |  | @ Cl=0.1, Cd= | 0.0064875
|  |  |  | @ Cl=0.4, Cd= | 0.0070433
|  |  |  | @ Cl=0.6, Cd= | 0.0073261
alpha (deg) | Cl | Cd | Cm | Cl/Cd
-19 | -0.629 | 0.14837 | -0.028 | -4.239
-18.5 | -0.67 | 0.14066 | -0.029 | -4.766
-18 | -0.708 | 0.13183 | -0.031 | -5.374
-17.5 | -0.742 | 0.12349 | -0.032 | -6.009
-17 | -0.772 | 0.11325 | -0.035 | -6.816
-16.5 | -0.796 | 0.10511 | -0.037 | -7.575
-16 | -0.815 | 0.09725 | -0.039 | -8.384
-15.5 | -0.83 | 0.08872 | -0.041 | -9.361
-15 | -0.851 | 0.07209 | -0.046 | -11.808
-14.5 | -0.864 | 0.05532 | -0.052 | -15.62
-14 | -0.937 | 0.01953 | -0.063 | -47.945
-13.5 | -0.923 | 0.01708 | -0.065 | -54.014
-13 | -0.905 | 0.01496 | -0.067 | -60.513
-12.5 | -0.881 | 0.0134 | -0.069 | -65.771
-12 | -0.852 | 0.01222 | -0.071 | -69.711
-11.5 | -0.816 | 0.01154 | -0.073 | -70.673
-11 | -0.776 | 0.0108 | -0.075 | -71.804
-10.5 | -0.733 | 0.00956 | -0.077 | -76.745
-10 | -0.686 | 0.00909 | -0.079 | -75.523
-9.5 | -0.636 | 0.00866 | -0.081 | -73.482
-9 | -0.584 | 0.00803 | -0.082 | -72.739
-8.5 | -0.529 | 0.00762 | -0.084 | -69.421
-8 | -0.472 | 0.00711 | -0.086 | -66.39
-7.5 | -0.413 | 0.0071 | -0.088 | -58.18
-7 | -0.353 | 0.00687 | -0.089 | -51.386
-6.5 | -0.292 | 0.00666 | -0.091 | -43.791
-6 | -0.229 | 0.00649 | -0.093 | -35.297
-5.5 | -0.166 | 0.00629 | -0.095 | -26.344
-5 | -0.102 | 0.00641 | -0.096 | -15.842
-4.5 | -0.037 | 0.00642 | -0.098 | -5.791
-4 | 0.028 | 0.00641 | -0.1 | 4.312
-3.5 | 0.093 | 0.00648 | -0.102 | 14.322
-3 | 0.158 | 0.00655 | -0.103 | 24.115
-2.5 | 0.224 | 0.00666 | -0.105 | 33.701
-2 | 0.29 | 0.00677 | -0.107 | 42.831
-1.5 | 0.356 | 0.00705 | -0.108 | 50.435
-1 | 0.422 | 0.00704 | -0.11 | 59.84
-0.5 | 0.487 | 0.00707 | -0.112 | 68.894
0 | 0.547 | 0.00697 | -0.114 | 78.44
0.5 | 0.611 | 0.0074 | -0.116 | 82.644
1 | 0.676 | 0.00757 | -0.117 | 89.272
1.5 | 0.74 | 0.00802 | -0.119 | 92.231
2 | 0.804 | 0.00818 | -0.121 | 98.279
2.5 | 0.868 | 0.00826 | -0.122 | 105.126
3 | 0.933 | 0.00858 | -0.124 | 108.641
3.5 | 0.989 | 0.00897 | -0.126 | 110.257
4 | 1.051 | 0.00927 | -0.127 | 113.361
4.5 | 1.111 | 0.00963 | -0.129 | 115.383
5 | 1.171 | 0.01041 | -0.13 | 112.475
5.5 | 1.229 | 0.01091 | -0.132 | 112.673
6 | 1.287 | 0.01143 | -0.134 | 112.625
6.5 | 1.343 | 0.01179 | -0.135 | 113.937
7 | 1.397 | 0.01227 | -0.137 | 113.934
7.5 | 1.448 | 0.01274 | -0.138 | 113.653
8 | 1.495 | 0.01323 | -0.14 | 113.038
8.5 | 1.539 | 0.01372 | -0.141 | 112.174
9 | 1.58 | 0.0147 | -0.143 | 107.453
9.5 | 1.616 | 0.01532 | -0.144 | 105.477
10 | 1.648 | 0.0161 | -0.145 | 102.397
10.5 | 1.676 | 0.01683 | -0.147 | 99.585
11 | 1.698 | 0.01753 | -0.148 | 96.814
11.5 | 1.714 | 0.01837 | -0.149 | 93.289
12 | 1.725 | 0.01904 | -0.151 | 90.575
12.5 | 1.729 | 0.02012 | -0.152 | 85.905
13 | 1.72 | 0.0209 | -0.153 | 82.296
13.5 | 1.704 | 0.02234 | -0.155 | 76.298
14 | 1.681 | 0.02289 | -0.156 | 73.419
14.5 | 1.648 | 0.0239 | -0.157 | 68.976
15 | 1.608 | 0.02517 | -0.158 | 63.878
15.5 | 1.56 | 0.0265 | -0.159 | 58.879
16 | 1.505 | 0.02804 | -0.16 | 53.686
16.5 | 1.442 | 0.03034 | -0.161 | 47.518
17 | 1.372 | 0.03283 | -0.162 | 41.778
17.5 | 1.296 | 0.03526 | -0.163 | 36.765

## 150. Re 20M Mach 0.25 (2)
BIGFOIL.COM POLAR EXPORT
NACA67A520
NACA67A520 |  |  |  | Cl Max: | 1.587 | at alpha= | 20 | deg
XFOIL ncrit=9 |  |  |  | L/D Max: | 117.623 | at alpha= | -0.5 | deg
Re: | 20000000 |  |  | Cd Min: | 0.05474 | at alpha= | 20 | deg
Mach: | 0.25 |  |  | Cl=0 at alpha= | -5.627 | deg
|  |  |  | @ Cl=0.1, Cd= | 0.0053006
|  |  |  | @ Cl=0.4, Cd= | 0.0042774
|  |  |  | @ Cl=0.6, Cd= | 0.012802
alpha (deg) | Cl | Cd | Cm | Cl/Cd
-20 | -1.0713 | 0.03131 | -0.1995 | -34.2159
-19.5 | -1.0661 | 0.02807 | -0.1971 | -37.98
-19 | -1.0528 | 0.02546 | -0.1945 | -41.3511
-18.5 | -1.0319 | 0.02344 | -0.192 | -44.023
-18 | -1.0118 | 0.02151 | -0.189 | -47.0386
-17.5 | -0.9849 | 0.01999 | -0.1863 | -49.2696
-17 | -0.9634 | 0.01835 | -0.1827 | -52.5014
-16.5 | -0.9372 | 0.017 | -0.1793 | -55.1294
-16 | -0.9346 | 0.01482 | -0.173 | -63.0634
-15.5 | -0.895 | 0.01405 | -0.1707 | -63.7011
-15 | -0.8561 | 0.01331 | -0.1684 | -64.3201
-14.5 | -0.8145 | 0.01267 | -0.1663 | -64.2857
-14 | -0.7718 | 0.01206 | -0.1644 | -63.9967
-13.5 | -0.7298 | 0.01146 | -0.1623 | -63.6824
-13 | -0.6864 | 0.01089 | -0.1605 | -63.0303
-12.5 | -0.6446 | 0.01031 | -0.1583 | -62.5218
-12 | -0.5987 | 0.00985 | -0.1569 | -60.7817
-11.5 | -0.554 | 0.00939 | -0.1551 | -58.9989
-11 | -0.5068 | 0.009 | -0.1538 | -56.3111
-10.5 | -0.4594 | 0.00862 | -0.1526 | -53.2947
-10 | -0.4134 | 0.00824 | -0.151 | -50.1699
-9.5 | -0.3672 | 0.00785 | -0.1496 | -46.7771
-9 | -0.3219 | 0.00748 | -0.1479 | -43.0348
-8.5 | -0.2769 | 0.00711 | -0.1462 | -38.9451
-8 | -0.2301 | 0.00681 | -0.1448 | -33.7885
-7.5 | -0.1816 | 0.00657 | -0.1437 | -27.6408
-7 | -0.1333 | 0.00633 | -0.1425 | -21.0585
-6.5 | -0.0858 | 0.00609 | -0.1412 | -14.0887
-6 | -0.037 | 0.00589 | -0.1401 | -6.2818
-5.5 | 0.0126 | 0.00569 | -0.1392 | 2.2144
-5 | 0.0599 | 0.00546 | -0.1378 | 10.9707
-4.5 | 0.1077 | 0.00527 | -0.1365 | 20.4364
-4 | 0.152 | 0.00507 | -0.1344 | 29.9803
-3.5 | 0.1905 | 0.00496 | -0.131 | 38.4073
-3 | 0.2385 | 0.00479 | -0.1296 | 49.7912
-2.5 | 0.2855 | 0.00464 | -0.1281 | 61.5302
-2 | 0.3366 | 0.00447 | -0.1275 | 75.302
-1.5 | 0.3882 | 0.00431 | -0.1269 | 90.0696
-1 | 0.4353 | 0.00418 | -0.1254 | 104.1388
-0.5 | 0.4799 | 0.00408 | -0.1234 | 117.6225
0.5 | 0.4731 | 0.00445 | -0.0981 | 106.3146
1 | 0.4586 | 0.00511 | -0.0837 | 89.7456
1.5 | 0.4298 | 0.00631 | -0.0668 | 68.1141
2 | 0.437 | 0.00697 | -0.0576 | 62.6973
2.5 | 0.4315 | 0.00766 | -0.0459 | 56.3316
3 | 0.4575 | 0.00839 | -0.0406 | 54.5292
3.5 | 0.476 | 0.00941 | -0.034 | 50.5845
4 | 0.5183 | 0.00991 | -0.032 | 52.3007
5 | 0.5631 | 0.01205 | -0.021 | 46.7303
5.5 | 0.5993 | 0.01278 | -0.0181 | 46.8936
6 | 0.6302 | 0.01373 | -0.0143 | 45.8995
6.5 | 0.6738 | 0.01431 | -0.0128 | 47.086
7 | 0.7162 | 0.01494 | -0.0111 | 47.9384
8 | 0.7875 | 0.01675 | -0.0057 | 47.0149
8.5 | 0.8298 | 0.01746 | -0.0041 | 47.5258
9 | 0.8733 | 0.01813 | -0.0028 | 48.1688
9.5 | 0.9106 | 0.0191 | -0.0006 | 47.6754
10 | 0.9537 | 0.01985 | 0.0008 | 48.0453
10.5 | 0.9964 | 0.02063 | 0.0021 | 48.2986
11 | 1.04 | 0.02139 | 0.0033 | 48.6209
11.5 | 1.0777 | 0.02245 | 0.0053 | 48.0045
12 | 1.1178 | 0.0234 | 0.0069 | 47.7692
12.5 | 1.1593 | 0.02432 | 0.0083 | 47.6686
13 | 1.1915 | 0.02571 | 0.0109 | 46.3438
13.5 | 1.2273 | 0.02697 | 0.0129 | 45.5061
14 | 1.2621 | 0.02828 | 0.015 | 44.6287
14.5 | 1.2914 | 0.02997 | 0.0176 | 43.0898
15 | 1.328 | 0.03131 | 0.0193 | 42.4146
15.5 | 1.3595 | 0.03299 | 0.0214 | 41.2095
16 | 1.393 | 0.03457 | 0.0233 | 40.2951
16.5 | 1.4179 | 0.03674 | 0.0259 | 38.5928
17 | 1.4503 | 0.03852 | 0.0276 | 37.6506
17.5 | 1.476 | 0.04081 | 0.0297 | 36.1676
18 | 1.5025 | 0.04309 | 0.0316 | 34.8689
18.5 | 1.5286 | 0.04547 | 0.0334 | 33.6178
19 | 1.5487 | 0.04841 | 0.0353 | 31.9913
19.5 | 1.5671 | 0.05158 | 0.0371 | 30.3819
20 | 1.587 | 0.05474 | 0.0385 | 28.9916

## 151. Re 20M Mach 0.50 (1)
BIGFOIL.COM POLAR EXPORT
NACA67A520
NACA67A520 |  |  |  | Cl Max: | 1.584 | at alpha= | 8.5 | deg
JavaFoil+Calcfoil stall+Eppler ext transition |  |  |  | L/D Max: | 106.764 | at alpha= | 4.5 | deg
Re: | 20000000 |  |  | Cd Min: | 0.00679 | at alpha= | -5 | deg
Mach: | 0.5 |  |  | Cl=0 at alpha= | -4.2153 | deg
|  |  |  | @ Cl=0.1, Cd= | 0.0069108
|  |  |  | @ Cl=0.4, Cd= | 0.0074964
|  |  |  | @ Cl=0.6, Cd= | 0.008117
alpha (deg) | Cl | Cd | Cm | Cl/Cd
-20 | -0.913 | 0.18543 | -0.031 | -4.921
-19.5 | -0.883 | 0.18037 | -0.032 | -4.896
-19 | -0.854 | 0.17347 | -0.033 | -4.926
-18.5 | -0.825 | 0.16951 | -0.033 | -4.866
-18 | -0.796 | 0.16315 | -0.034 | -4.877
-17.5 | -0.768 | 0.15179 | -0.035 | -5.057
-17 | -0.739 | 0.1438 | -0.036 | -5.137
-16.5 | -0.71 | 0.13153 | -0.036 | -5.398
-16 | -0.681 | 0.12954 | -0.037 | -5.255
-15.5 | -0.653 | 0.11666 | -0.038 | -5.596
-15 | -0.624 | 0.11 | -0.039 | -5.674
-14.5 | -0.595 | 0.10463 | -0.04 | -5.688
-14 | -0.568 | 0.09376 | -0.042 | -6.053
-13.5 | -0.542 | 0.08374 | -0.046 | -6.467
-13 | -0.515 | 0.07707 | -0.048 | -6.677
-12.5 | -0.496 | 0.06155 | -0.057 | -8.062
-12 | -0.45 | 0.08287 | -0.042 | -5.431
-11.5 | -0.421 | 0.0896 | -0.041 | -4.693
-11 | -0.392 | 0.08339 | -0.042 | -4.698
-10.5 | -0.364 | 0.0732 | -0.045 | -4.967
-10 | -0.431 | 0.06476 | -0.048 | -6.652
-9.5 | -0.589 | 0.01351 | -0.088 | -43.594
-9 | -0.584 | 0.01036 | -0.091 | -56.421
-8.5 | -0.549 | 0.0096 | -0.093 | -57.16
-8 | -0.501 | 0.00898 | -0.095 | -55.786
-7.5 | -0.445 | 0.00838 | -0.097 | -53.12
-7 | -0.384 | 0.00791 | -0.099 | -48.579
-6.5 | -0.319 | 0.00756 | -0.101 | -42.28
-6 | -0.252 | 0.00725 | -0.103 | -34.766
-5.5 | -0.183 | 0.00702 | -0.105 | -26.078
-5 | -0.112 | 0.00679 | -0.107 | -16.571
-4.5 | -0.041 | 0.00689 | -0.109 | -5.98
-4 | 0.031 | 0.00693 | -0.111 | 4.427
-3.5 | 0.103 | 0.00691 | -0.113 | 14.907
-3 | 0.176 | 0.00697 | -0.114 | 25.2
-2.5 | 0.25 | 0.00742 | -0.116 | 33.662
-2 | 0.323 | 0.00728 | -0.118 | 44.349
-1.5 | 0.396 | 0.00748 | -0.12 | 52.941
-1 | 0.469 | 0.00778 | -0.122 | 60.264
-0.5 | 0.542 | 0.00784 | -0.124 | 69.159
0 | 0.609 | 0.00816 | -0.126 | 74.709
0.5 | 0.681 | 0.00848 | -0.128 | 80.289
1 | 0.753 | 0.0088 | -0.13 | 85.58
1.5 | 0.825 | 0.00892 | -0.132 | 92.421
2 | 0.896 | 0.00895 | -0.134 | 100.152
2.5 | 0.968 | 0.00947 | -0.136 | 102.161
3 | 1.039 | 0.01003 | -0.138 | 103.617
3.5 | 1.099 | 0.01055 | -0.14 | 104.199
4 | 1.166 | 0.01105 | -0.142 | 105.516
4.5 | 1.231 | 0.01153 | -0.144 | 106.764
5 | 1.295 | 0.01274 | -0.145 | 101.69
5.5 | 1.357 | 0.01342 | -0.147 | 101.06
6 | 1.416 | 0.01407 | -0.149 | 100.592
6.5 | 1.471 | 0.01478 | -0.15 | 99.556
7 | 1.52 | 0.0154 | -0.152 | 98.709
7.5 | 1.557 | 0.01627 | -0.154 | 95.686
8 | 1.58 | 0.01781 | -0.155 | 88.737
8.5 | 1.584 | 0.01869 | -0.157 | 84.773
9 | 1.554 | 0.0201 | -0.159 | 77.306
9.5 | 1.445 | 0.02138 | -0.16 | 67.575
10 | 0.979 | 0.02316 | -0.162 | 42.29
10.5 | 1.011 | 0.02656 | -0.163 | 38.059
11 | 1.045 | 0.02475 | -0.165 | 42.227
11.5 | 1.078 | 0.02678 | -0.166 | 40.242
12 | 1.108 | 0.02993 | -0.167 | 37.008
12.5 | 1.138 | 0.03138 | -0.168 | 36.282
13 | 0.995 | 0.09096 | -0.112 | 10.936
13.5 | 1.074 | 0.0738 | -0.141 | 14.559

## 152. Re 20M Mach 0.50 (2)
BIGFOIL.COM POLAR EXPORT
NACA67A520
NACA67A520 |  |  |  | Cl Max: | 1.3447 | at alpha= | 14.5 | deg
XFOIL ncrit=9 |  |  |  | L/D Max: | 142.594 | at alpha= | 0.5 | deg
Re: | 20000000 |  |  | Cd Min: | 0.04364 | at alpha= | 14.5 | deg
Mach: | 0.5 |  |  | Cl=0 at alpha= | -6.4086 | deg
|  |  |  | @ Cl=0.1, Cd= | 0.0065457
|  |  |  | @ Cl=0.4, Cd= | 0.0050569
|  |  |  | @ Cl=0.6, Cd= | 0.016684
alpha (deg) | Cl | Cd | Cm | Cl/Cd
-12 | -0.5948 | 0.01324 | -0.2165 | -44.9245
-11.5 | -0.5494 | 0.0122 | -0.2109 | -45.0328
-11 | -0.4981 | 0.0114 | -0.2064 | -43.693
-10.5 | -0.4458 | 0.0107 | -0.2022 | -41.6636
-10 | -0.3899 | 0.01016 | -0.1989 | -38.376
-9.5 | -0.337 | 0.00959 | -0.1954 | -35.1408
-9 | -0.2808 | 0.00914 | -0.1926 | -30.7221
-8.5 | -0.2284 | 0.00866 | -0.1895 | -26.3741
-8 | -0.1744 | 0.00823 | -0.1869 | -21.1908
-7.5 | -0.1233 | 0.00776 | -0.1839 | -15.8892
-7 | -0.0662 | 0.00743 | -0.1822 | -8.9098
-6.5 | -0.0102 | 0.00709 | -0.1804 | -1.4386
-6 | 0.0456 | 0.00679 | -0.1787 | 6.7158
-5.5 | 0.1035 | 0.00653 | -0.1775 | 15.8499
-5 | 0.1582 | 0.00625 | -0.1759 | 25.312
-4.5 | 0.2143 | 0.00601 | -0.1746 | 35.6572
-4 | 0.2684 | 0.00576 | -0.173 | 46.5972
-3.5 | 0.3218 | 0.00551 | -0.1713 | 58.4029
-3 | 0.3717 | 0.00526 | -0.1689 | 70.6654
-2.5 | 0.4135 | 0.00496 | -0.1648 | 83.3669
-2 | 0.4461 | 0.00472 | -0.1586 | 94.5127
-1.5 | 0.47 | 0.00461 | -0.1504 | 101.9523
-1 | 0.5141 | 0.00436 | -0.1465 | 117.9128
-0.5 | 0.5473 | 0.00422 | -0.1403 | 129.6919
0 | 0.5556 | 0.00402 | -0.1285 | 138.209
0.5 | 0.5718 | 0.00401 | -0.1187 | 142.5935
1 | 0.5643 | 0.0044 | -0.1042 | 128.25
1.5 | 0.5287 | 0.00551 | -0.0842 | 95.9528
2 | 0.4691 | 0.00698 | -0.06 | 67.2063
2.5 | 0.4694 | 0.00833 | -0.0481 | 56.3505
3 | 0.4529 | 0.01022 | -0.0336 | 44.3151
3.5 | 0.4773 | 0.01136 | -0.0269 | 42.0158
4 | 0.5051 | 0.01245 | -0.021 | 40.5703
4.5 | 0.5349 | 0.01362 | -0.0156 | 39.2731
5 | 0.5525 | 0.01509 | -0.0082 | 36.6137
5.5 | 0.5868 | 0.01623 | -0.0038 | 36.1553
6 | 0.6205 | 0.01739 | 0.0006 | 35.6814
6.5 | 0.6587 | 0.01852 | 0.0043 | 35.567
7 | 0.7043 | 0.01945 | 0.0068 | 36.2108
7.5 | 0.7453 | 0.02056 | 0.0101 | 36.25
8 | 0.7814 | 0.02193 | 0.014 | 35.6316
8.5 | 0.8262 | 0.02306 | 0.0167 | 35.8283
9 | 0.8741 | 0.02411 | 0.019 | 36.2547
9.5 | 0.9186 | 0.02539 | 0.0217 | 36.1796
10 | 0.9667 | 0.02658 | 0.0241 | 36.3695
10.5 | 1.015 | 0.02779 | 0.0266 | 36.5239
11 | 1.0605 | 0.02924 | 0.0294 | 36.2688
11.5 | 1.1084 | 0.03062 | 0.032 | 36.1986
12 | 1.1511 | 0.03234 | 0.0353 | 35.5937
12.5 | 1.1848 | 0.03455 | 0.0393 | 34.2923
13 | 1.224 | 0.03666 | 0.0428 | 33.3879
13.5 | 1.267 | 0.0387 | 0.0461 | 32.739
14 | 1.3072 | 0.04102 | 0.0495 | 31.8674
14.5 | 1.3447 | 0.04364 | 0.0531 | 30.8135