## index
index | Re | Mach | Datasource
1 | 50000 | 0 | JavaFoil+Calcfoil stall+Eppler ext transition
2 | 50000 | 0 | XFOIL ncrit=9
3 | 50000 | 0.1 | JavaFoil+Calcfoil stall+Eppler ext transition
4 | 50000 | 0.1 | XFOIL ncrit=9
5 | 50000 | 0.25 | JavaFoil+Calcfoil stall+Eppler ext transition
6 | 50000 | 0.25 | XFOIL ncrit=9
7 | 50000 | 0.5 | JavaFoil+Calcfoil stall+Eppler ext transition
8 | 50000 | 0.5 | XFOIL ncrit=9
9 | 100000 | 0 | JavaFoil+Calcfoil stall+Eppler ext transition
10 | 100000 | 0 | XFOIL ncrit=9
11 | 100000 | 0.1 | JavaFoil+Calcfoil stall+Eppler ext transition
12 | 100000 | 0.1 | XFOIL ncrit=9
13 | 100000 | 0.25 | JavaFoil+Calcfoil stall+Eppler ext transition
14 | 100000 | 0.25 | XFOIL ncrit=9
15 | 100000 | 0.5 | JavaFoil+Calcfoil stall+Eppler ext transition
16 | 100000 | 0.5 | XFOIL ncrit=9
17 | 250000 | 0 | JavaFoil+Calcfoil stall+Eppler ext transition
18 | 250000 | 0 | XFOIL ncrit=9
19 | 250000 | 0.1 | JavaFoil+Calcfoil stall+Eppler ext transition
20 | 250000 | 0.1 | XFOIL ncrit=9
21 | 250000 | 0.25 | JavaFoil+Calcfoil stall+Eppler ext transition
22 | 250000 | 0.25 | XFOIL ncrit=9
23 | 250000 | 0.5 | JavaFoil+Calcfoil stall+Eppler ext transition
24 | 250000 | 0.5 | XFOIL ncrit=9
25 | 500000 | 0 | JavaFoil+Calcfoil stall+Eppler ext transition
26 | 500000 | 0 | XFOIL ncrit=9
27 | 500000 | 0.1 | JavaFoil+Calcfoil stall+Eppler ext transition
28 | 500000 | 0.1 | XFOIL ncrit=9
29 | 500000 | 0.25 | JavaFoil+Calcfoil stall+Eppler ext transition
30 | 500000 | 0.25 | XFOIL ncrit=9
31 | 500000 | 0.5 | JavaFoil+Calcfoil stall+Eppler ext transition
32 | 500000 | 0.5 | XFOIL ncrit=9
33 | 750000 | 0 | JavaFoil+Calcfoil stall+Eppler ext transition
34 | 750000 | 0 | XFOIL ncrit=9
35 | 750000 | 0.1 | JavaFoil+Calcfoil stall+Eppler ext transition
36 | 750000 | 0.1 | XFOIL ncrit=9
37 | 750000 | 0.25 | JavaFoil+Calcfoil stall+Eppler ext transition
38 | 750000 | 0.25 | XFOIL ncrit=9
39 | 750000 | 0.5 | JavaFoil+Calcfoil stall+Eppler ext transition
40 | 750000 | 0.5 | XFOIL ncrit=9
41 | 1000000 | 0 | JavaFoil+Calcfoil stall+Eppler ext transition
42 | 1000000 | 0 | XFOIL ncrit=9
43 | 1000000 | 0.1 | JavaFoil+Calcfoil stall+Eppler ext transition
44 | 1000000 | 0.1 | XFOIL ncrit=9
45 | 1000000 | 0.25 | JavaFoil+Calcfoil stall+Eppler ext transition
46 | 1000000 | 0.25 | XFOIL ncrit=9
47 | 1000000 | 0.5 | JavaFoil+Calcfoil stall+Eppler ext transition
48 | 1000000 | 0.5 | XFOIL ncrit=9
49 | 2000000 | 0 | JavaFoil+Calcfoil stall+Eppler ext transition
50 | 2000000 | 0 | XFOIL ncrit=9
51 | 2000000 | 0.1 | JavaFoil+Calcfoil stall+Eppler ext transition
52 | 2000000 | 0.1 | XFOIL ncrit=9
53 | 2000000 | 0.25 | JavaFoil+Calcfoil stall+Eppler ext transition
54 | 2000000 | 0.25 | XFOIL ncrit=9
55 | 2000000 | 0.5 | JavaFoil+Calcfoil stall+Eppler ext transition
56 | 2000000 | 0.5 | XFOIL ncrit=9
57 | 3000000 | 0 | JavaFoil+Calcfoil stall+Eppler ext transition
58 | 3000000 | 0 | XFOIL ncrit=9
59 | 3000000 | 0.1 | JavaFoil+Calcfoil stall+Eppler ext transition
60 | 3000000 | 0.1 | XFOIL ncrit=9
61 | 3000000 | 0.25 | JavaFoil+Calcfoil stall+Eppler ext transition
62 | 3000000 | 0.25 | XFOIL ncrit=9
63 | 3000000 | 0.5 | JavaFoil+Calcfoil stall+Eppler ext transition
64 | 3000000 | 0.5 | XFOIL ncrit=9
65 | 4000000 | 0 | JavaFoil+Calcfoil stall+Eppler ext transition
66 | 4000000 | 0 | XFOIL ncrit=9
67 | 4000000 | 0.1 | JavaFoil+Calcfoil stall+Eppler ext transition
68 | 4000000 | 0.1 | XFOIL ncrit=9
69 | 4000000 | 0.25 | JavaFoil+Calcfoil stall+Eppler ext transition
70 | 4000000 | 0.25 | XFOIL ncrit=9
71 | 4000000 | 0.5 | JavaFoil+Calcfoil stall+Eppler ext transition
72 | 4000000 | 0.5 | XFOIL ncrit=9
73 | 5000000 | 0 | JavaFoil+Calcfoil stall+Eppler ext transition
74 | 5000000 | 0 | XFOIL ncrit=9
75 | 5000000 | 0.1 | JavaFoil+Calcfoil stall+Eppler ext transition
76 | 5000000 | 0.1 | XFOIL ncrit=9
77 | 5000000 | 0.25 | JavaFoil+Calcfoil stall+Eppler ext transition
78 | 5000000 | 0.25 | XFOIL ncrit=9
79 | 5000000 | 0.5 | JavaFoil+Calcfoil stall+Eppler ext transition
80 | 5000000 | 0.5 | XFOIL ncrit=9
81 | 6000000 | 0 | JavaFoil+Calcfoil stall+Eppler ext transition
82 | 6000000 | 0 | XFOIL ncrit=9
83 | 6000000 | 0.1 | JavaFoil+Calcfoil stall+Eppler ext transition
84 | 6000000 | 0.1 | XFOIL ncrit=9
85 | 6000000 | 0.25 | JavaFoil+Calcfoil stall+Eppler ext transition
86 | 6000000 | 0.25 | XFOIL ncrit=9
87 | 6000000 | 0.5 | JavaFoil+Calcfoil stall+Eppler ext transition
88 | 6000000 | 0.5 | XFOIL ncrit=9
89 | 7000000 | 0 | JavaFoil+Calcfoil stall+Eppler ext transition
90 | 7000000 | 0 | XFOIL ncrit=9
91 | 7000000 | 0.1 | JavaFoil+Calcfoil stall+Eppler ext transition
92 | 7000000 | 0.1 | XFOIL ncrit=9
93 | 7000000 | 0.25 | JavaFoil+Calcfoil stall+Eppler ext transition
94 | 7000000 | 0.25 | XFOIL ncrit=9
95 | 7000000 | 0.5 | JavaFoil+Calcfoil stall+Eppler ext transition
96 | 7000000 | 0.5 | XFOIL ncrit=9
97 | 8000000 | 0 | JavaFoil+Calcfoil stall+Eppler ext transition
98 | 8000000 | 0 | XFOIL ncrit=9
99 | 8000000 | 0.1 | JavaFoil+Calcfoil stall+Eppler ext transition
100 | 8000000 | 0.1 | XFOIL ncrit=9
101 | 8000000 | 0.25 | JavaFoil+Calcfoil stall+Eppler ext transition
102 | 8000000 | 0.25 | XFOIL ncrit=9
103 | 8000000 | 0.5 | JavaFoil+Calcfoil stall+Eppler ext transition
104 | 8000000 | 0.5 | XFOIL ncrit=9
105 | 10000000 | 0 | JavaFoil+Calcfoil stall+Eppler ext transition
106 | 10000000 | 0 | XFOIL ncrit=9
107 | 10000000 | 0.1 | JavaFoil+Calcfoil stall+Eppler ext transition
108 | 10000000 | 0.1 | XFOIL ncrit=9
109 | 10000000 | 0.25 | JavaFoil+Calcfoil stall+Eppler ext transition
110 | 10000000 | 0.25 | XFOIL ncrit=9
111 | 10000000 | 0.5 | JavaFoil+Calcfoil stall+Eppler ext transition
112 | 10000000 | 0.5 | XFOIL ncrit=9
113 | 12000000 | 0 | JavaFoil+Calcfoil stall+Eppler ext transition
114 | 12000000 | 0 | XFOIL ncrit=9
115 | 12000000 | 0.1 | JavaFoil+Calcfoil stall+Eppler ext transition
116 | 12000000 | 0.1 | XFOIL ncrit=9
117 | 12000000 | 0.25 | JavaFoil+Calcfoil stall+Eppler ext transition
118 | 12000000 | 0.25 | XFOIL ncrit=9
119 | 12000000 | 0.5 | JavaFoil+Calcfoil stall+Eppler ext transition
120 | 12000000 | 0.5 | XFOIL ncrit=9
121 | 14000000 | 0 | JavaFoil+Calcfoil stall+Eppler ext transition
122 | 14000000 | 0 | XFOIL ncrit=9
123 | 14000000 | 0.1 | JavaFoil+Calcfoil stall+Eppler ext transition
124 | 14000000 | 0.1 | XFOIL ncrit=9
125 | 14000000 | 0.25 | JavaFoil+Calcfoil stall+Eppler ext transition
126 | 14000000 | 0.25 | XFOIL ncrit=9
127 | 14000000 | 0.5 | JavaFoil+Calcfoil stall+Eppler ext transition
128 | 14000000 | 0.5 | XFOIL ncrit=9
129 | 16000000 | 0 | JavaFoil+Calcfoil stall+Eppler ext transition
130 | 16000000 | 0 | XFOIL ncrit=9
131 | 16000000 | 0.1 | JavaFoil+Calcfoil stall+Eppler ext transition
132 | 16000000 | 0.1 | XFOIL ncrit=9
133 | 16000000 | 0.25 | JavaFoil+Calcfoil stall+Eppler ext transition
134 | 16000000 | 0.25 | XFOIL ncrit=9
135 | 16000000 | 0.5 | JavaFoil+Calcfoil stall+Eppler ext transition
136 | 16000000 | 0.5 | XFOIL ncrit=9
137 | 18000000 | 0 | JavaFoil+Calcfoil stall+Eppler ext transition
138 | 18000000 | 0 | XFOIL ncrit=9
139 | 18000000 | 0.1 | JavaFoil+Calcfoil stall+Eppler ext transition
140 | 18000000 | 0.1 | XFOIL ncrit=9
141 | 18000000 | 0.25 | JavaFoil+Calcfoil stall+Eppler ext transition
142 | 18000000 | 0.25 | XFOIL ncrit=9
143 | 18000000 | 0.5 | JavaFoil+Calcfoil stall+Eppler ext transition
144 | 18000000 | 0.5 | XFOIL ncrit=9
145 | 20000000 | 0 | JavaFoil+Calcfoil stall+Eppler ext transition
146 | 20000000 | 0 | XFOIL ncrit=9
147 | 20000000 | 0.1 | JavaFoil+Calcfoil stall+Eppler ext transition
148 | 20000000 | 0.1 | XFOIL ncrit=9
149 | 20000000 | 0.25 | JavaFoil+Calcfoil stall+Eppler ext transition
150 | 20000000 | 0.25 | XFOIL ncrit=9
151 | 20000000 | 0.5 | JavaFoil+Calcfoil stall+Eppler ext transition
152 | 20000000 | 0.5 | XFOIL ncrit=9

## 1. Re 50k Mach 0.00 (1)
BIGFOIL.COM POLAR EXPORT
NACA63A015
NACA63A015 |  |  |  | Cl Max: | 1.006 | at alpha= | 14 | deg
JavaFoil+Calcfoil stall+Eppler ext transition |  |  |  | L/D Max: | 32.48 | at alpha= | 7 | deg
Re: | 50000 |  |  | Cd Min: | 0.01814 | at alpha= | 0 | deg
Mach: | 0 |  |  | Cl=0 at alpha= | 0 | deg
|  |  |  | @ Cl=0.1, Cd= | 0.018187
|  |  |  | @ Cl=0.4, Cd= | 0.019578
|  |  |  | @ Cl=0.6, Cd= | 0.02139
alpha (deg) | Cl | Cd | Cm | Cl/Cd
-19.5 | -0.859 | 0.29475 | 0.009 | -2.913
-19 | -0.881 | 0.28032 | 0.009 | -3.144
-18.5 | -0.903 | 0.26038 | 0.009 | -3.469
-18 | -0.924 | 0.24088 | 0.009 | -3.836
-17.5 | -0.943 | 0.23407 | 0.009 | -4.03
-17 | -0.961 | 0.21294 | 0.009 | -4.512
-16.5 | -0.976 | 0.19882 | 0.008 | -4.911
-16 | -0.988 | 0.19064 | 0.008 | -5.182
-15.5 | -0.997 | 0.17842 | 0.008 | -5.586
-15 | -1.003 | 0.16562 | 0.008 | -6.053
-14.5 | -1.006 | 0.15253 | 0.008 | -6.593
-14 | -1.006 | 0.14011 | 0.007 | -7.178
-13.5 | -1.003 | 0.13398 | 0.007 | -7.483
-13 | -0.996 | 0.12228 | 0.007 | -8.145
-12.5 | -0.986 | 0.11522 | 0.007 | -8.557
-12 | -0.972 | 0.10747 | 0.007 | -9.048
-11.5 | -0.955 | 0.0994 | 0.006 | -9.611
-11 | -0.935 | 0.09268 | 0.006 | -10.087
-10.5 | -0.911 | 0.08563 | 0.006 | -10.64
-10 | -0.883 | 0.07984 | 0.006 | -11.065
-9.5 | -0.853 | 0.07426 | 0.005 | -11.481
-9 | -0.819 | 0.06904 | 0.005 | -11.869
-8.5 | -0.784 | 0.0646 | 0.005 | -12.136
-8 | -0.747 | 0.06018 | 0.005 | -12.406
-7.5 | -0.708 | 0.05594 | 0.005 | -12.664
-7 | -0.802 | 0.0247 | 0.01 | -32.48
-6.5 | -0.754 | 0.02386 | 0.01 | -31.613
-6 | -0.704 | 0.02287 | 0.009 | -30.761
-5.5 | -0.63 | 0.02184 | 0.008 | -28.866
-5 | -0.576 | 0.02103 | 0.007 | -27.376
-4.5 | -0.522 | 0.02104 | 0.007 | -24.79
-4 | -0.467 | 0.02032 | 0.006 | -22.988
-3.5 | -0.412 | 0.01969 | 0.005 | -20.902
-3 | -0.355 | 0.01916 | 0.004 | -18.537
-2.5 | -0.298 | 0.01873 | 0.004 | -15.912
-2 | -0.239 | 0.01849 | 0.003 | -12.948
-1.5 | -0.18 | 0.01826 | 0.002 | -9.861
-1 | -0.12 | 0.01818 | 0.002 | -6.62
-0.5 | -0.06 | 0.0182 | 0.001 | -3.312
0 | 0 | 0.01814 | 0 | 0
0.5 | 0.06 | 0.0182 | -0.001 | 3.312
1 | 0.12 | 0.01818 | -0.002 | 6.62
1.5 | 0.18 | 0.01826 | -0.002 | 9.861
2 | 0.239 | 0.01849 | -0.003 | 12.948
2.5 | 0.298 | 0.01873 | -0.004 | 15.912
3 | 0.355 | 0.01916 | -0.004 | 18.537
3.5 | 0.412 | 0.01969 | -0.005 | 20.902
4 | 0.467 | 0.02032 | -0.006 | 22.988
4.5 | 0.522 | 0.02104 | -0.007 | 24.79
5 | 0.576 | 0.02103 | -0.007 | 27.376
5.5 | 0.63 | 0.02184 | -0.008 | 28.866
6 | 0.704 | 0.02287 | -0.009 | 30.761
6.5 | 0.754 | 0.02386 | -0.01 | 31.613
7 | 0.802 | 0.0247 | -0.01 | 32.48
7.5 | 0.708 | 0.05594 | -0.005 | 12.664
8 | 0.747 | 0.06018 | -0.005 | 12.406
8.5 | 0.784 | 0.0646 | -0.005 | 12.136
9 | 0.819 | 0.06904 | -0.005 | 11.869
9.5 | 0.853 | 0.07426 | -0.005 | 11.481
10 | 0.883 | 0.07984 | -0.006 | 11.065
10.5 | 0.911 | 0.08563 | -0.006 | 10.64
11 | 0.935 | 0.09268 | -0.006 | 10.087
11.5 | 0.955 | 0.0994 | -0.006 | 9.611
12 | 0.972 | 0.10747 | -0.007 | 9.048
12.5 | 0.986 | 0.11522 | -0.007 | 8.557
13 | 0.996 | 0.12228 | -0.007 | 8.145
13.5 | 1.003 | 0.13398 | -0.007 | 7.483
14 | 1.006 | 0.14011 | -0.007 | 7.178
14.5 | 1.006 | 0.15253 | -0.008 | 6.593
15 | 1.003 | 0.16562 | -0.008 | 6.053
15.5 | 0.997 | 0.17842 | -0.008 | 5.586
16 | 0.988 | 0.19064 | -0.008 | 5.182
16.5 | 0.976 | 0.19882 | -0.008 | 4.911
17 | 0.961 | 0.21294 | -0.009 | 4.512
17.5 | 0.943 | 0.23407 | -0.009 | 4.03
18 | 0.924 | 0.24088 | -0.009 | 3.836
18.5 | 0.903 | 0.26038 | -0.009 | 3.469
19 | 0.881 | 0.28032 | -0.009 | 3.144

## 2. Re 50k Mach 0.00 (2)
BIGFOIL.COM POLAR EXPORT
NACA63A015
NACA63A015 |  |  |  | Cl Max: | 0.925 | at alpha= | 10 | deg
XFOIL ncrit=9 |  |  |  | L/D Max: | 29.2393 | at alpha= | 7 | deg
Re: | 50000 |  |  | Cd Min: | 0.17394 | at alpha= | 15 | deg
Mach: | 0 |  |  | Cl=0 at alpha= | 0.0015528 | deg
|  |  |  | @ Cl=0.1, Cd= | 0.038544
|  |  |  | @ Cl=0.4, Cd= | 0.044889
|  |  |  | @ Cl=0.6, Cd= | 0.17394
alpha (deg) | Cl | Cd | Cm | Cl/Cd
-15 | -0.5503 | 0.17315 | 0.002 | -3.1782
-14.5 | -0.5583 | 0.16956 | -0.0005 | -3.2926
-14 | -0.5444 | 0.16212 | -0.0017 | -3.358
-13.5 | -0.5352 | 0.15519 | -0.0028 | -3.4487
-12 | -0.7676 | 0.08183 | -0.0481 | -9.3804
-11.5 | -0.8144 | 0.07185 | -0.0481 | -11.3347
-11 | -0.8671 | 0.06449 | -0.0425 | -13.4455
-10.5 | -0.9048 | 0.05838 | -0.0344 | -15.4985
-10 | -0.9275 | 0.05276 | -0.0261 | -17.5796
-9.5 | -0.9147 | 0.04691 | -0.0212 | -19.499
-9 | -0.9031 | 0.0425 | -0.015 | -21.2494
-8.5 | -0.857 | 0.0376 | -0.0138 | -22.7926
-8 | -0.8122 | 0.03354 | -0.0118 | -24.2159
-7.5 | -0.7838 | 0.02987 | -0.0071 | -26.2404
-7 | -0.7952 | 0.02721 | 0.0047 | -29.2245
-6.5 | -0.8025 | 0.02842 | 0.0197 | -28.2372
-6 | -0.7139 | 0.03549 | 0.026 | -20.1155
-5.5 | -0.4557 | 0.04565 | 0.0122 | -9.9825
-5 | -0.4079 | 0.04515 | 0.0144 | -9.0343
-4.5 | -0.3741 | 0.04417 | 0.0173 | -8.4695
-4 | -0.3418 | 0.04316 | 0.0197 | -7.9194
-3.5 | -0.3391 | 0.04214 | 0.0255 | -8.047
-3 | -0.3122 | 0.04122 | 0.0272 | -7.574
-2.5 | -0.303 | 0.04028 | 0.0309 | -7.5223
-2 | -0.2622 | 0.03955 | 0.0293 | -6.6296
-1.5 | -0.2353 | 0.03899 | 0.0296 | -6.0349
-1 | -0.181 | 0.03862 | 0.0247 | -4.6867
-0.5 | -0.1278 | 0.03855 | 0.0194 | -3.3152
0 | -0.0004 | 0.03856 | 0.0001 | -0.010373
0.5 | 0.1284 | 0.03854 | -0.0195 | 3.3316
1 | 0.1811 | 0.03862 | -0.0247 | 4.6893
1.5 | 0.2351 | 0.03898 | -0.0295 | 6.0313
2 | 0.2619 | 0.03955 | -0.0293 | 6.622
2.5 | 0.3046 | 0.04026 | -0.0312 | 7.5658
3 | 0.3127 | 0.04119 | -0.0272 | 7.5916
3.5 | 0.3407 | 0.04211 | -0.0257 | 8.0907
4 | 0.3418 | 0.04315 | -0.0197 | 7.9212
4.5 | 0.3746 | 0.04416 | -0.0174 | 8.4828
5 | 0.4077 | 0.04511 | -0.0143 | 9.0379
5.5 | 0.4564 | 0.0456 | -0.0123 | 10.0088
6 | 0.7141 | 0.03546 | -0.026 | 20.1382
6.5 | 0.8029 | 0.02843 | -0.0198 | 28.2413
7 | 0.7956 | 0.02721 | -0.0047 | 29.2393
7.5 | 0.7837 | 0.02982 | 0.0071 | 26.281
8 | 0.8125 | 0.03355 | 0.0118 | 24.2176
8.5 | 0.8562 | 0.03754 | 0.0139 | 22.8077
9 | 0.9015 | 0.04241 | 0.0153 | 21.2568
9.5 | 0.9172 | 0.04695 | 0.0209 | 19.5357
10 | 0.925 | 0.05274 | 0.0264 | 17.5389
10.5 | 0.9021 | 0.0584 | 0.0347 | 15.4469
11 | 0.8639 | 0.06453 | 0.0428 | 13.3876
11.5 | 0.815 | 0.07189 | 0.048 | 11.3368
12 | 0.762 | 0.08221 | 0.0478 | 9.2689
12.5 | 0.5743 | 0.12085 | 0.0216 | 4.7522
13.5 | 0.5338 | 0.15498 | 0.0025 | 3.4443
14 | 0.5413 | 0.16177 | 0.0013 | 3.3461
14.5 | 0.5545 | 0.16908 | 0 | 3.2795
15 | 0.5555 | 0.17394 | -0.0021 | 3.1936

## 3. Re 50k Mach 0.10 (1)
BIGFOIL.COM POLAR EXPORT
NACA63A015
NACA63A015 |  |  |  | Cl Max: | 0.992 | at alpha= | 13.5 | deg
JavaFoil+Calcfoil stall+Eppler ext transition |  |  |  | L/D Max: | 32.335 | at alpha= | 7 | deg
Re: | 50000 |  |  | Cd Min: | 0.01818 | at alpha= | 0 | deg
Mach: | 0.1 |  |  | Cl=0 at alpha= | 0 | deg
|  |  |  | @ Cl=0.1, Cd= | 0.018231
|  |  |  | @ Cl=0.4, Cd= | 0.019667
|  |  |  | @ Cl=0.6, Cd= | 0.021486
alpha (deg) | Cl | Cd | Cm | Cl/Cd
-19 | -0.832 | 0.29888 | 0.009 | -2.783
-18.5 | -0.857 | 0.26696 | 0.009 | -3.212
-18 | -0.882 | 0.25828 | 0.009 | -3.415
-17.5 | -0.905 | 0.23667 | 0.009 | -3.824
-17 | -0.927 | 0.2179 | 0.009 | -4.253
-16.5 | -0.946 | 0.20597 | 0.008 | -4.593
-16 | -0.961 | 0.19694 | 0.008 | -4.88
-15.5 | -0.973 | 0.18247 | 0.008 | -5.334
-15 | -0.983 | 0.16711 | 0.008 | -5.881
-14.5 | -0.989 | 0.15506 | 0.008 | -6.379
-14 | -0.992 | 0.14248 | 0.007 | -6.963
-13.5 | -0.992 | 0.13507 | 0.007 | -7.341
-13 | -0.988 | 0.12616 | 0.007 | -7.828
-12.5 | -0.98 | 0.11678 | 0.007 | -8.39
-12 | -0.968 | 0.10882 | 0.007 | -8.897
-11.5 | -0.953 | 0.09985 | 0.006 | -9.541
-11 | -0.934 | 0.09289 | 0.006 | -10.052
-10.5 | -0.911 | 0.08717 | 0.006 | -10.453
-10 | -0.884 | 0.08094 | 0.006 | -10.926
-9.5 | -0.854 | 0.07519 | 0.005 | -11.36
-9 | -0.821 | 0.06914 | 0.005 | -11.88
-8.5 | -0.786 | 0.06483 | 0.005 | -12.129
-8 | -0.749 | 0.06041 | 0.005 | -12.399
-7.5 | -0.711 | 0.05621 | 0.005 | -12.645
-7 | -0.805 | 0.0249 | 0.01 | -32.335
-6.5 | -0.757 | 0.02403 | 0.01 | -31.497
-6 | -0.706 | 0.02301 | 0.009 | -30.704
-5.5 | -0.633 | 0.02196 | 0.008 | -28.825
-5 | -0.578 | 0.02117 | 0.007 | -27.309
-4.5 | -0.524 | 0.02116 | 0.007 | -24.749
-4 | -0.469 | 0.02044 | 0.006 | -22.937
-3.5 | -0.413 | 0.01979 | 0.005 | -20.885
-3 | -0.357 | 0.01926 | 0.004 | -18.521
-2.5 | -0.299 | 0.0188 | 0.004 | -15.915
-2 | -0.24 | 0.01855 | 0.003 | -12.964
-1.5 | -0.181 | 0.01831 | 0.002 | -9.88
-1 | -0.121 | 0.01822 | 0.002 | -6.635
-0.5 | -0.061 | 0.01825 | 0.001 | -3.319
0 | 0 | 0.01818 | 0 | 0
0.5 | 0.061 | 0.01825 | -0.001 | 3.319
1 | 0.121 | 0.01822 | -0.002 | 6.635
1.5 | 0.181 | 0.01831 | -0.002 | 9.88
2 | 0.24 | 0.01855 | -0.003 | 12.964
2.5 | 0.299 | 0.0188 | -0.004 | 15.915
3 | 0.357 | 0.01926 | -0.004 | 18.521
3.5 | 0.413 | 0.01979 | -0.005 | 20.885
4 | 0.469 | 0.02044 | -0.006 | 22.937
4.5 | 0.524 | 0.02116 | -0.007 | 24.749
5 | 0.578 | 0.02117 | -0.007 | 27.309
5.5 | 0.633 | 0.02196 | -0.008 | 28.825
6 | 0.706 | 0.02301 | -0.009 | 30.704
6.5 | 0.757 | 0.02403 | -0.01 | 31.497
7 | 0.805 | 0.0249 | -0.01 | 32.335
7.5 | 0.711 | 0.05621 | -0.005 | 12.645
8 | 0.749 | 0.06041 | -0.005 | 12.399
8.5 | 0.786 | 0.06483 | -0.005 | 12.129
9 | 0.821 | 0.06914 | -0.005 | 11.88
9.5 | 0.854 | 0.07519 | -0.005 | 11.36
10 | 0.884 | 0.08094 | -0.006 | 10.926
10.5 | 0.911 | 0.08717 | -0.006 | 10.453
11 | 0.934 | 0.09289 | -0.006 | 10.052
11.5 | 0.953 | 0.09985 | -0.006 | 9.541
12 | 0.968 | 0.10882 | -0.007 | 8.897
12.5 | 0.98 | 0.11678 | -0.007 | 8.39
13 | 0.988 | 0.12616 | -0.007 | 7.828
13.5 | 0.992 | 0.13507 | -0.007 | 7.341
14 | 0.992 | 0.14248 | -0.007 | 6.963
14.5 | 0.989 | 0.15412 | -0.008 | 6.418
15 | 0.983 | 0.16711 | -0.008 | 5.881
15.5 | 0.973 | 0.18146 | -0.008 | 5.364
16 | 0.961 | 0.19694 | -0.008 | 4.88
16.5 | 0.946 | 0.20595 | -0.008 | 4.594
17 | 0.927 | 0.2179 | -0.009 | 4.253
17.5 | 0.905 | 0.23678 | -0.009 | 3.823
18 | 0.882 | 0.25828 | -0.009 | 3.415
18.5 | 0.857 | 0.27813 | -0.009 | 3.083

## 4. Re 50k Mach 0.10 (2)
BIGFOIL.COM POLAR EXPORT
NACA63A015
NACA63A015 |  |  |  | Cl Max: | 0.9196 | at alpha= | 10 | deg
XFOIL ncrit=9 |  |  |  | L/D Max: | 28.7722 | at alpha= | 7 | deg
Re: | 50000 |  |  | Cd Min: | 0.17417 | at alpha= | 15 | deg
Mach: | 0.1 |  |  | Cl=0 at alpha= | 0.0011312 | deg
|  |  |  | @ Cl=0.1, Cd= | 0.038747
|  |  |  | @ Cl=0.4, Cd= | 0.045438
|  |  |  | @ Cl=0.6, Cd= | 0.17417
alpha (deg) | Cl | Cd | Cm | Cl/Cd
-15 | -0.5486 | 0.17348 | 0.0021 | -3.1623
-14.5 | -0.5587 | 0.17025 | -0.0005 | -3.2816
-14 | -0.5442 | 0.16273 | -0.0018 | -3.3442
-13.5 | -0.5342 | 0.1557 | -0.0029 | -3.431
-13 | -0.516 | 0.14745 | -0.0039 | -3.4995
-12.5 | -0.5397 | 0.12904 | -0.0152 | -4.1824
-12 | -0.7593 | 0.08334 | -0.0483 | -9.1109
-11.5 | -0.8023 | 0.0731 | -0.0488 | -10.9754
-11 | -0.8547 | 0.06536 | -0.0443 | -13.0768
-10.5 | -0.896 | 0.05928 | -0.0362 | -15.1147
-10 | -0.9223 | 0.05362 | -0.0278 | -17.2007
-9.5 | -0.9111 | 0.04767 | -0.0229 | -19.1126
-9 | -0.9015 | 0.04313 | -0.0165 | -20.9019
-8.5 | -0.86 | 0.03818 | -0.0145 | -22.5249
-8 | -0.8135 | 0.03403 | -0.0128 | -23.9054
-7.5 | -0.7822 | 0.03033 | -0.0085 | -25.7896
-7 | -0.7918 | 0.02752 | 0.0028 | -28.7718
-6.5 | -0.8041 | 0.02816 | 0.0181 | -28.5547
-6 | -0.7487 | 0.03349 | 0.0275 | -22.3559
-5.5 | -0.5043 | 0.04464 | 0.0168 | -11.297
-5 | -0.3994 | 0.04548 | 0.013 | -8.7819
-4.5 | -0.3666 | 0.04445 | 0.0161 | -8.2475
-4 | -0.3458 | 0.0434 | 0.02 | -7.9677
-3.5 | -0.3599 | 0.04234 | 0.0283 | -8.5002
-3 | -0.3129 | 0.04147 | 0.0271 | -7.5452
-2.5 | -0.3144 | 0.04051 | 0.0326 | -7.761
-2 | -0.2679 | 0.03977 | 0.0301 | -6.7362
-1.5 | -0.2336 | 0.03922 | 0.0292 | -5.9561
-1 | -0.1878 | 0.03883 | 0.0258 | -4.8365
-0.5 | -0.1321 | 0.03875 | 0.0201 | -3.409
0 | -0.0003 | 0.03877 | 0.0001 | -0.0077379
0.5 | 0.1323 | 0.03874 | -0.0202 | 3.4151
1 | 0.188 | 0.03883 | -0.0258 | 4.8416
1.5 | 0.2339 | 0.0392 | -0.0292 | 5.9668
2 | 0.2676 | 0.03977 | -0.0301 | 6.7287
2.5 | 0.3135 | 0.04049 | -0.0324 | 7.7427
3 | 0.3143 | 0.04143 | -0.0273 | 7.5863
3.5 | 0.3617 | 0.04231 | -0.0285 | 8.5488
4 | 0.3459 | 0.04338 | -0.02 | 7.9737
4.5 | 0.3665 | 0.04445 | -0.0161 | 8.2452
5 | 0.3998 | 0.04544 | -0.0131 | 8.7984
5.5 | 0.5046 | 0.04462 | -0.0168 | 11.3088
6 | 0.7477 | 0.03346 | -0.0274 | 22.3461
6.5 | 0.8046 | 0.02817 | -0.0182 | 28.5623
7 | 0.7921 | 0.02753 | -0.0028 | 28.7722
7.5 | 0.7826 | 0.0303 | 0.0084 | 25.8284
8 | 0.8139 | 0.03404 | 0.0127 | 23.9101
8.5 | 0.8592 | 0.03812 | 0.0146 | 22.5393
9 | 0.8998 | 0.04303 | 0.0168 | 20.911
9.5 | 0.9137 | 0.04772 | 0.0225 | 19.1471
10 | 0.9196 | 0.05359 | 0.0282 | 17.1599
10.5 | 0.8927 | 0.0593 | 0.0366 | 15.054
11 | 0.8506 | 0.0654 | 0.0447 | 13.0061
11.5 | 0.8031 | 0.07315 | 0.0487 | 10.9788
12 | 0.7532 | 0.08376 | 0.0479 | 8.9924
12.5 | 0.5369 | 0.12964 | 0.0144 | 4.1415
13 | 0.5033 | 0.14599 | 0.0035 | 3.4475
13.5 | 0.5328 | 0.1555 | 0.0026 | 3.4264
14 | 0.5412 | 0.16238 | 0.0014 | 3.3329
14.5 | 0.555 | 0.16978 | 0.0001 | 3.2689
15 | 0.5532 | 0.17417 | -0.0022 | 3.1762

## 5. Re 50k Mach 0.25 (1)
BIGFOIL.COM POLAR EXPORT
NACA63A015
NACA63A015 |  |  |  | Cl Max: | 0.927 | at alpha= | 12 | deg
JavaFoil+Calcfoil stall+Eppler ext transition |  |  |  | L/D Max: | 31.257 | at alpha= | 6.5 | deg
Re: | 50000 |  |  | Cd Min: | 0.01845 | at alpha= | 0 | deg
Mach: | 0.25 |  |  | Cl=0 at alpha= | 0 | deg
|  |  |  | @ Cl=0.1, Cd= | 0.01859
|  |  |  | @ Cl=0.4, Cd= | 0.020125
|  |  |  | @ Cl=0.6, Cd= | 0.022
alpha (deg) | Cl | Cd | Cm | Cl/Cd
-17 | -0.617 | 0.32265 | 0.008 | -1.911
-16.5 | -0.674 | 0.28066 | 0.008 | -2.4
-16 | -0.723 | 0.25191 | 0.008 | -2.871
-15.5 | -0.768 | 0.23259 | 0.008 | -3.303
-15 | -0.808 | 0.20464 | 0.008 | -3.95
-14.5 | -0.843 | 0.18965 | 0.008 | -4.445
-14 | -0.872 | 0.1718 | 0.007 | -5.077
-13.5 | -0.895 | 0.15655 | 0.007 | -5.719
-13 | -0.912 | 0.1404 | 0.007 | -6.498
-12.5 | -0.923 | 0.12924 | 0.007 | -7.141
-12 | -0.927 | 0.11837 | 0.007 | -7.833
-11.5 | -0.925 | 0.10817 | 0.006 | -8.555
-11 | -0.917 | 0.09978 | 0.006 | -9.195
-10.5 | -0.904 | 0.09151 | 0.006 | -9.877
-10 | -0.884 | 0.08479 | 0.006 | -10.425
-9.5 | -0.859 | 0.07793 | 0.006 | -11.021
-9 | -0.83 | 0.0715 | 0.005 | -11.609
-8.5 | -0.797 | 0.06642 | 0.005 | -12.007
-8 | -0.762 | 0.06204 | 0.005 | -12.282
-7.5 | -0.724 | 0.05763 | 0.005 | -12.568
-7 | -0.687 | 0.05291 | 0.006 | -12.983
-6.5 | -0.772 | 0.02472 | 0.01 | -31.233
-6 | -0.721 | 0.0238 | 0.009 | -30.302
-5.5 | -0.648 | 0.02266 | 0.008 | -28.579
-5 | -0.591 | 0.02187 | 0.007 | -27.024
-4.5 | -0.536 | 0.02181 | 0.007 | -24.557
-4 | -0.479 | 0.02105 | 0.006 | -22.772
-3.5 | -0.422 | 0.02038 | 0.005 | -20.728
-3 | -0.365 | 0.01972 | 0.005 | -18.493
-2.5 | -0.306 | 0.01928 | 0.004 | -15.861
-2 | -0.246 | 0.01887 | 0.003 | -13.046
-1.5 | -0.185 | 0.01869 | 0.002 | -9.924
-1 | -0.124 | 0.01863 | 0.002 | -6.655
-0.5 | -0.062 | 0.01852 | 0.001 | -3.356
0 | 0 | 0.01845 | 0 | 0
0.5 | 0.062 | 0.01851 | -0.001 | 3.357
1 | 0.124 | 0.01864 | -0.002 | 6.653
1.5 | 0.185 | 0.01869 | -0.002 | 9.924
2 | 0.246 | 0.01887 | -0.003 | 13.046
2.5 | 0.306 | 0.01928 | -0.004 | 15.861
3 | 0.365 | 0.01972 | -0.005 | 18.493
3.5 | 0.422 | 0.02038 | -0.005 | 20.728
4 | 0.479 | 0.02105 | -0.006 | 22.772
4.5 | 0.536 | 0.02181 | -0.007 | 24.557
5 | 0.591 | 0.02187 | -0.007 | 27.024
5.5 | 0.648 | 0.02269 | -0.008 | 28.535
6 | 0.721 | 0.02449 | -0.009 | 29.441
6.5 | 0.772 | 0.0247 | -0.01 | 31.257
7 | 0.687 | 0.05297 | -0.006 | 12.96
7.5 | 0.725 | 0.05726 | -0.005 | 12.658
8 | 0.762 | 0.06206 | -0.005 | 12.278
8.5 | 0.798 | 0.06693 | -0.005 | 11.917
9 | 0.83 | 0.07222 | -0.005 | 11.493
9.5 | 0.859 | 0.07794 | -0.006 | 11.021
10 | 0.884 | 0.08478 | -0.006 | 10.425
10.5 | 0.904 | 0.09199 | -0.006 | 9.826
11 | 0.917 | 0.10087 | -0.006 | 9.096
11.5 | 0.925 | 0.10783 | -0.006 | 8.581
12 | 0.927 | 0.11734 | -0.007 | 7.902
12.5 | 0.923 | 0.12829 | -0.007 | 7.194
13 | 0.912 | 0.14409 | -0.007 | 6.332
13.5 | 0.895 | 0.15659 | -0.007 | 5.718
14 | 0.872 | 0.17178 | -0.007 | 5.077
14.5 | 0.843 | 0.18965 | -0.008 | 4.445
15 | 0.808 | 0.20459 | -0.008 | 3.951
15.5 | 0.768 | 0.23251 | -0.008 | 3.304
16 | 0.723 | 0.25694 | -0.008 | 2.815
16.5 | 0.674 | 0.29702 | -0.008 | 2.268
17 | 0.617 | 0.33701 | -0.008 | 1.829

## 6. Re 50k Mach 0.25 (2)
BIGFOIL.COM POLAR EXPORT
NACA63A015
NACA63A015 |  |  |  | Cl Max: | 0.8868 | at alpha= | 9 | deg
XFOIL ncrit=9 |  |  |  | L/D Max: | 28.1934 | at alpha= | 6.5 | deg
Re: | 50000 |  |  | Cd Min: | 0.16392 | at alpha= | -14 | deg
Mach: | 0.25 |  |  | Cl=0 at alpha= | -0.0011619 | deg
|  |  |  | @ Cl=0.1, Cd= | 0.039962
|  |  |  | @ Cl=0.4, Cd= | 0.14158
|  |  |  | @ Cl=0.6, Cd= | 0.14158
alpha (deg) | Cl | Cd | Cm | Cl/Cd
-14 | -0.5312 | 0.16392 | -0.0018 | -3.2406
-13.5 | -0.5297 | 0.15848 | -0.0034 | -3.3424
-13 | -0.5087 | 0.14988 | -0.0045 | -3.394
-12.5 | -0.4831 | 0.14064 | -0.0056 | -3.435
-12 | -0.5743 | 0.11278 | -0.0276 | -5.0922
-11.5 | -0.6112 | 0.09607 | -0.0361 | -6.362
-11 | -0.8085 | 0.07074 | -0.0503 | -11.4292
-10.5 | -0.8382 | 0.06331 | -0.0462 | -13.2396
-10 | -0.8599 | 0.05722 | -0.0398 | -15.028
-9.5 | -0.8745 | 0.05157 | -0.0329 | -16.9575
-9 | -0.8886 | 0.04663 | -0.0245 | -19.0564
-8.5 | -0.8663 | 0.04154 | -0.0199 | -20.8546
-8 | -0.8261 | 0.03688 | -0.0171 | -22.3997
-7.5 | -0.786 | 0.03287 | -0.0138 | -23.9124
-7 | -0.7772 | 0.02963 | -0.0057 | -26.2302
-6.5 | -0.7952 | 0.02821 | 0.0085 | -28.1886
-5.5 | -0.4868 | 0.04628 | 0.0122 | -10.5186
-5 | -0.4114 | 0.04664 | 0.0126 | -8.8208
-4.5 | -0.3857 | 0.04574 | 0.0171 | -8.4324
-4 | -0.3638 | 0.04478 | 0.0213 | -8.1242
-3.5 | -0.3596 | 0.04372 | 0.027 | -8.2251
-3 | -0.3404 | 0.04278 | 0.0301 | -7.957
-2.5 | -0.3143 | 0.04185 | 0.0316 | -7.5102
-2 | -0.2866 | 0.04105 | 0.0324 | -6.9817
-1.5 | -0.2584 | 0.04041 | 0.0327 | -6.3945
-1 | -0.2089 | 0.04002 | 0.029 | -5.2199
-0.5 | -0.1288 | 0.03997 | 0.019 | -3.2224
0 | 0.0003 | 0.03997 | 0 | 0.0075056
0.5 | 0.1284 | 0.03996 | -0.0189 | 3.2132
1 | 0.2093 | 0.04001 | -0.029 | 5.2312
1.5 | 0.2604 | 0.04039 | -0.033 | 6.4471
2 | 0.2865 | 0.04104 | -0.0324 | 6.981
2.5 | 0.3152 | 0.04183 | -0.0318 | 7.5353
3 | 0.3399 | 0.04276 | -0.03 | 7.949
3.5 | 0.3583 | 0.04372 | -0.0268 | 8.1953
4 | 0.3636 | 0.04477 | -0.0212 | 8.1215
4.5 | 0.3856 | 0.04572 | -0.0171 | 8.4339
5 | 0.4116 | 0.04661 | -0.0126 | 8.8307
5.5 | 0.5886 | 0.04308 | -0.0218 | 13.663
6 | 0.7768 | 0.03171 | -0.0226 | 24.497
6.5 | 0.7959 | 0.02823 | -0.0086 | 28.1934
7 | 0.7774 | 0.02964 | 0.0057 | 26.2281
7.5 | 0.7865 | 0.03285 | 0.0138 | 23.9422
8 | 0.8264 | 0.03691 | 0.0171 | 22.3896
8.5 | 0.865 | 0.04147 | 0.02 | 20.8585
9 | 0.8868 | 0.04653 | 0.0248 | 19.0587
9.5 | 0.875 | 0.05149 | 0.0329 | 16.9936
10 | 0.8837 | 0.0577 | 0.0374 | 15.3154
10.5 | 0.8482 | 0.06382 | 0.0453 | 13.2905
11 | 0.8014 | 0.07083 | 0.0505 | 11.3144
11.5 | 0.6646 | 0.08758 | 0.0436 | 7.5885
12.5 | 0.5328 | 0.13239 | 0.0156 | 4.0245
13 | 0.3474 | 0.13302 | 0.0161 | 2.6116
13.5 | 0.3462 | 0.13702 | 0.0152 | 2.5266
14 | 0.3527 | 0.14158 | 0.0143 | 2.4912

## 7. Re 50k Mach 0.50 (1)
BIGFOIL.COM POLAR EXPORT
NACA63A015
NACA63A015 |  |  |  | Cl Max: | 1.111 | at alpha= | 20 | deg
JavaFoil+Calcfoil stall+Eppler ext transition |  |  |  | L/D Max: | 27.229 | at alpha= | 6 | deg
Re: | 50000 |  |  | Cd Min: | 0.01972 | at alpha= | 0 | deg
Mach: | 0.5 |  |  | Cl=0 at alpha= | 0 | deg
|  |  |  | @ Cl=0.1, Cd= | 0.020024
|  |  |  | @ Cl=0.4, Cd= | 0.0218
|  |  |  | @ Cl=0.6, Cd= | 0.024956
alpha (deg) | Cl | Cd | Cm | Cl/Cd
-20 | -1.111 | 0.46739 | 0.019 | -2.376
-19.5 | -1.084 | 0.47553 | 0.019 | -2.28
-19 | -1.056 | 0.44335 | 0.018 | -2.382
-18.5 | -1.029 | 0.45039 | 0.017 | -2.285
-18 | -1.002 | 0.4468 | 0.017 | -2.244
-17.5 | -0.974 | 0.4176 | 0.016 | -2.332
-17 | -0.947 | 0.41203 | 0.016 | -2.299
-16.5 | -0.919 | 0.41047 | 0.015 | -2.238
-16 | -0.892 | 0.40612 | 0.014 | -2.196
-15.5 | -0.864 | 0.37715 | 0.014 | -2.29
-15 | -0.837 | 0.36303 | 0.013 | -2.304
-14.5 | -0.808 | 0.3474 | 0.012 | -2.326
-14 | -0.781 | 0.33607 | 0.012 | -2.324
-13.5 | -0.753 | 0.33359 | 0.011 | -2.257
-13 | -0.726 | 0.31814 | 0.011 | -2.281
-12.5 | -0.697 | 0.29935 | 0.01 | -2.33
-12 | -0.67 | 0.29366 | 0.01 | -2.282
-11.5 | -0.642 | 0.28461 | 0.009 | -2.255
-11 | -0.614 | 0.25422 | 0.008 | -2.414
-10.5 | -0.586 | 0.24139 | 0.008 | -2.429
-10 | -0.558 | 0.23347 | 0.007 | -2.391
-9.5 | -0.53 | 0.19611 | 0.006 | -2.704
-9 | -0.503 | 0.19099 | 0.006 | -2.632
-8.5 | -0.689 | 0.10006 | 0.005 | -6.882
-8 | -0.751 | 0.07914 | 0.005 | -9.49
-7.5 | -0.751 | 0.06799 | 0.005 | -11.047
-7 | -0.729 | 0.06073 | 0.005 | -12.001
-6.5 | -0.695 | 0.05477 | 0.005 | -12.693
-6 | -0.777 | 0.02781 | 0.01 | -27.947
-5.5 | -0.725 | 0.02644 | 0.009 | -27.423
-5 | -0.65 | 0.0258 | 0.008 | -25.191
-4.5 | -0.588 | 0.02476 | 0.007 | -23.767
-4 | -0.527 | 0.02377 | 0.007 | -22.164
-3.5 | -0.464 | 0.0229 | 0.006 | -20.259
-3 | -0.4 | 0.02181 | 0.005 | -18.342
-2.5 | -0.335 | 0.02161 | 0.004 | -15.523
-2 | -0.27 | 0.02101 | 0.003 | -12.854
-1.5 | -0.204 | 0.02052 | 0.003 | -9.927
-1 | -0.136 | 0.02018 | 0.002 | -6.758
-0.5 | -0.069 | 0.01988 | 0.001 | -3.454
0 | 0 | 0.01972 | 0 | 0
0.5 | 0.069 | 0.01989 | -0.001 | 3.452
1 | 0.136 | 0.02018 | -0.002 | 6.76
1.5 | 0.204 | 0.02053 | -0.003 | 9.922
2 | 0.27 | 0.02101 | -0.003 | 12.852
2.5 | 0.335 | 0.02162 | -0.004 | 15.513
3 | 0.4 | 0.0218 | -0.005 | 18.346
3.5 | 0.464 | 0.02289 | -0.006 | 20.274
4 | 0.527 | 0.02377 | -0.007 | 22.172
4.5 | 0.589 | 0.02477 | -0.007 | 23.761
5 | 0.65 | 0.0258 | -0.008 | 25.189
5.5 | 0.725 | 0.0273 | -0.009 | 26.554
6 | 0.778 | 0.02857 | -0.01 | 27.229
6.5 | 0.695 | 0.05475 | -0.005 | 12.699
7 | 0.729 | 0.05961 | -0.005 | 12.226
7.5 | 0.751 | 0.06708 | -0.005 | 11.196
8 | 0.751 | 0.0791 | -0.005 | 9.495
8.5 | 0.689 | 0.09696 | -0.005 | 7.102
9 | 0.503 | 0.19097 | -0.006 | 2.632
9.5 | 0.53 | 0.21007 | -0.006 | 2.524
10 | 0.558 | 0.2171 | -0.007 | 2.571
10.5 | 0.586 | 0.26149 | -0.008 | 2.242
11 | 0.614 | 0.2576 | -0.008 | 2.383
11.5 | 0.642 | 0.28606 | -0.009 | 2.244
12 | 0.67 | 0.29245 | -0.01 | 2.291
12.5 | 0.697 | 0.29816 | -0.01 | 2.339
13 | 0.726 | 0.32723 | -0.011 | 2.217
13.5 | 0.753 | 0.33247 | -0.011 | 2.264
14 | 0.781 | 0.34365 | -0.012 | 2.273
14.5 | 0.808 | 0.34839 | -0.012 | 2.32
15 | 0.836 | 0.3714 | -0.013 | 2.252
15.5 | 0.863 | 0.3834 | -0.014 | 2.252
16 | 0.892 | 0.39792 | -0.015 | 2.242
16.5 | 0.919 | 0.40362 | -0.015 | 2.276
17 | 0.947 | 0.41237 | -0.016 | 2.297
17.5 | 0.974 | 0.41679 | -0.016 | 2.337
18 | 1.002 | 0.44666 | -0.017 | 2.244
18.5 | 1.029 | 0.45095 | -0.017 | 2.282
19 | 1.056 | 0.44576 | -0.018 | 2.369
19.5 | 1.084 | 0.47558 | -0.019 | 2.28
20 | 1.111 | 0.47131 | -0.019 | 2.357

## 8. Re 50k Mach 0.50 (2)
BIGFOIL.COM POLAR EXPORT
NACA63A015
NACA63A015 |  |  |  | Cl Max: | 0.7675 | at alpha= | 6 | deg
XFOIL ncrit=9 |  |  |  | L/D Max: | 22.337 | at alpha= | 6 | deg
Re: | 50000 |  |  | Cd Min: | 0.11144 | at alpha= | 11 | deg
Mach: | 0.5 |  |  | Cl=0 at alpha= | 0.00055006 | deg
|  |  |  | @ Cl=0.1, Cd= | 0.045276
|  |  |  | @ Cl=0.4, Cd= | 0.049095
|  |  |  | @ Cl=0.6, Cd= | 0.11144
alpha (deg) | Cl | Cd | Cm | Cl/Cd
-11 | -0.5236 | 0.11102 | -0.0337 | -4.7163
-10.5 | -0.5197 | 0.10182 | -0.0356 | -5.1041
-10 | -0.538 | 0.09055 | -0.04 | -5.9415
-9.5 | -0.5826 | 0.07636 | -0.0472 | -7.6296
-9 | -0.6457 | 0.06312 | -0.0524 | -10.2297
-8.5 | -0.6993 | 0.05395 | -0.0516 | -12.962
-8 | -0.7486 | 0.04743 | -0.0455 | -15.7833
-7.5 | -0.7419 | 0.04257 | -0.0391 | -17.4278
-6.5 | -0.7501 | 0.03574 | -0.02 | -20.9877
-6 | -0.7668 | 0.03434 | -0.0062 | -22.3296
-5.5 | -0.5812 | 0.04781 | 0.0057 | -12.1565
-5 | -0.4716 | 0.05183 | 0.0105 | -9.099
-4.5 | -0.4372 | 0.05171 | 0.0164 | -8.4548
-4 | -0.4331 | 0.0508 | 0.0239 | -8.5256
-3.5 | -0.4209 | 0.0498 | 0.0298 | -8.4518
-3 | -0.3905 | 0.0488 | 0.0325 | -8.002
-2.5 | -0.3611 | 0.0478 | 0.0347 | -7.5544
-2 | -0.3512 | 0.04672 | 0.0392 | -7.5171
-1.5 | -0.2874 | 0.04602 | 0.0342 | -6.2451
-1 | -0.195 | 0.04556 | 0.0232 | -4.2801
-0.5 | -0.09 | 0.04526 | 0.0103 | -1.9885
0 | -0.0001 | 0.04521 | 0 | -0.0022119
0.5 | 0.0908 | 0.04525 | -0.0104 | 2.0066
1 | 0.1952 | 0.04555 | -0.0232 | 4.2854
1.5 | 0.2878 | 0.04601 | -0.0342 | 6.2552
2 | 0.3522 | 0.04669 | -0.0393 | 7.5434
2.5 | 0.3617 | 0.04777 | -0.0348 | 7.5717
3 | 0.3906 | 0.0488 | -0.0326 | 8.0041
3.5 | 0.4218 | 0.04978 | -0.0299 | 8.4733
4 | 0.4329 | 0.05079 | -0.0239 | 8.5233
4.5 | 0.4373 | 0.05169 | -0.0164 | 8.4601
5 | 0.4719 | 0.05179 | -0.0105 | 9.1118
5.5 | 0.5431 | 0.04958 | -0.0042 | 10.954
6 | 0.7675 | 0.03436 | 0.0061 | 22.337
6.5 | 0.7513 | 0.03578 | 0.0198 | 20.9978
7 | 0.7426 | 0.03855 | 0.0308 | 19.2633
8 | 0.7483 | 0.04746 | 0.0455 | 15.767
8.5 | 0.7007 | 0.054 | 0.0515 | 12.9759
9 | 0.6452 | 0.06328 | 0.0522 | 10.196
9.5 | 0.5826 | 0.07647 | 0.047 | 7.6187
10 | 0.5381 | 0.09073 | 0.0398 | 5.9308
10.5 | 0.5376 | 0.09964 | 0.0383 | 5.3954
11 | 0.5198 | 0.11144 | 0.033 | 4.6644

## 9. Re 100k Mach 0.00 (1)
BIGFOIL.COM POLAR EXPORT
NACA63A015
NACA63A015 |  |  |  | Cl Max: | 1.006 | at alpha= | 14 | deg
JavaFoil+Calcfoil stall+Eppler ext transition |  |  |  | L/D Max: | 42.088 | at alpha= | 5.5 | deg
Re: | 100000 |  |  | Cd Min: | 0.0125 | at alpha= | -1 | deg
Mach: | 0 |  |  | Cl=0 at alpha= | 0 | deg
|  |  |  | @ Cl=0.1, Cd= | 0.012763
|  |  |  | @ Cl=0.4, Cd= | 0.013676
|  |  |  | @ Cl=0.6, Cd= | 0.014951
alpha (deg) | Cl | Cd | Cm | Cl/Cd
-19.5 | -0.859 | 0.25314 | 0.01 | -3.392
-19 | -0.881 | 0.23268 | 0.009 | -3.788
-18.5 | -0.903 | 0.2225 | 0.009 | -4.06
-18 | -0.924 | 0.20771 | 0.009 | -4.449
-17.5 | -0.943 | 0.19929 | 0.009 | -4.734
-17 | -0.961 | 0.18427 | 0.009 | -5.215
-16.5 | -0.977 | 0.17174 | 0.009 | -5.686
-16 | -0.988 | 0.15993 | 0.008 | -6.177
-15.5 | -0.997 | 0.15039 | 0.008 | -6.627
-15 | -1.003 | 0.14142 | 0.008 | -7.09
-14.5 | -1.006 | 0.13482 | 0.008 | -7.46
-14 | -1.006 | 0.12497 | 0.008 | -8.048
-13.5 | -1.003 | 0.11541 | 0.007 | -8.687
-13 | -0.996 | 0.10904 | 0.007 | -9.135
-12.5 | -0.986 | 0.10117 | 0.007 | -9.745
-12 | -0.972 | 0.09471 | 0.007 | -10.268
-11.5 | -0.955 | 0.08866 | 0.006 | -10.776
-11 | -0.935 | 0.08271 | 0.006 | -11.304
-10.5 | -0.911 | 0.07759 | 0.006 | -11.744
-10 | -0.884 | 0.07277 | 0.006 | -12.142
-9.5 | -0.853 | 0.06771 | 0.006 | -12.598
-9 | -0.82 | 0.06326 | 0.006 | -12.962
-8.5 | -0.786 | 0.0592 | 0.006 | -13.27
-8 | -0.898 | 0.02298 | 0.012 | -39.077
-7.5 | -0.857 | 0.02182 | 0.011 | -39.262
-7 | -0.81 | 0.02078 | 0.01 | -39.001
-6.5 | -0.76 | 0.01985 | 0.01 | -38.3
-6 | -0.708 | 0.01899 | 0.009 | -37.266
-5.5 | -0.651 | 0.01547 | 0.008 | -42.088
-5 | -0.595 | 0.0149 | 0.008 | -39.909
-4.5 | -0.538 | 0.01453 | 0.007 | -37.008
-4 | -0.48 | 0.01415 | 0.006 | -33.956
-3.5 | -0.422 | 0.01381 | 0.005 | -30.559
-3 | -0.366 | 0.01347 | 0.005 | -27.198
-2.5 | -0.306 | 0.01319 | 0.004 | -23.172
-2 | -0.245 | 0.01297 | 0.003 | -18.858
-1.5 | -0.184 | 0.01273 | 0.002 | -14.411
-1 | -0.122 | 0.0125 | 0.002 | -9.787
-0.5 | -0.061 | 0.01323 | 0.001 | -4.624
0 | 0 | 0.01316 | 0 | 0
0.5 | 0.061 | 0.01323 | -0.001 | 4.625
1 | 0.122 | 0.0125 | -0.002 | 9.787
1.5 | 0.184 | 0.01273 | -0.002 | 14.412
2 | 0.245 | 0.01297 | -0.003 | 18.86
2.5 | 0.306 | 0.01319 | -0.004 | 23.175
3 | 0.366 | 0.01347 | -0.005 | 27.201
3.5 | 0.422 | 0.01381 | -0.005 | 30.559
4 | 0.48 | 0.01415 | -0.006 | 33.956
4.5 | 0.538 | 0.01453 | -0.007 | 37.008
5 | 0.595 | 0.0149 | -0.008 | 39.909
5.5 | 0.651 | 0.01547 | -0.008 | 42.088
6 | 0.708 | 0.01899 | -0.009 | 37.266
6.5 | 0.76 | 0.01985 | -0.01 | 38.3
7 | 0.81 | 0.02078 | -0.01 | 39.001
7.5 | 0.857 | 0.02182 | -0.011 | 39.262
8 | 0.898 | 0.02298 | -0.012 | 39.077
8.5 | 0.786 | 0.0592 | -0.006 | 13.27
9 | 0.82 | 0.06326 | -0.006 | 12.962
9.5 | 0.853 | 0.06771 | -0.006 | 12.598
10 | 0.884 | 0.07277 | -0.006 | 12.142
10.5 | 0.911 | 0.07759 | -0.006 | 11.744
11 | 0.935 | 0.08271 | -0.006 | 11.304
11.5 | 0.955 | 0.08866 | -0.006 | 10.776
12 | 0.972 | 0.09471 | -0.007 | 10.268
12.5 | 0.986 | 0.10117 | -0.007 | 9.745
13 | 0.996 | 0.10904 | -0.007 | 9.135
13.5 | 1.003 | 0.11541 | -0.007 | 8.687
14 | 1.006 | 0.12497 | -0.008 | 8.048
14.5 | 1.006 | 0.13482 | -0.008 | 7.46
15 | 1.003 | 0.14142 | -0.008 | 7.09
15.5 | 0.997 | 0.15039 | -0.008 | 6.627
16 | 0.988 | 0.15993 | -0.008 | 6.177
16.5 | 0.977 | 0.17174 | -0.009 | 5.686
17 | 0.961 | 0.18427 | -0.009 | 5.215
17.5 | 0.943 | 0.19929 | -0.009 | 4.734
18 | 0.924 | 0.20771 | -0.009 | 4.449
18.5 | 0.903 | 0.2225 | -0.009 | 4.06
19 | 0.881 | 0.23268 | -0.009 | 3.788

## 10. Re 100k Mach 0.00 (2)
BIGFOIL.COM POLAR EXPORT
NACA63A015
NACA63A015 |  |  |  | Cl Max: | 0.9905 | at alpha= | 11 | deg
XFOIL ncrit=9 |  |  |  | L/D Max: | 45.9721 | at alpha= | 6 | deg
Re: | 100000 |  |  | Cd Min: | 0.17996 | at alpha= | 16 | deg
Mach: | 0 |  |  | Cl=0 at alpha= | 0.0027624 | deg
|  |  |  | @ Cl=0.1, Cd= | 0.02324
|  |  |  | @ Cl=0.4, Cd= | 0.023399
|  |  |  | @ Cl=0.6, Cd= | 0.022388
alpha (deg) | Cl | Cd | Cm | Cl/Cd
-16 | -0.616 | 0.17993 | 0 | -3.4236
-15.5 | -0.5863 | 0.17079 | 0.0001 | -3.4329
-15 | -0.5915 | 0.16421 | -0.0047 | -3.6021
-14.5 | -0.5643 | 0.15649 | -0.0044 | -3.606
-14 | -0.593 | 0.14734 | -0.012 | -4.0247
-13.5 | -0.5573 | 0.14055 | -0.0101 | -3.9651
-13 | -0.8879 | 0.07367 | -0.0519 | -12.0524
-12.5 | -0.9224 | 0.06552 | -0.0498 | -14.0781
-12 | -0.9498 | 0.05872 | -0.0451 | -16.1751
-11.5 | -0.9784 | 0.05383 | -0.0369 | -18.1757
-11 | -0.9863 | 0.0478 | -0.0306 | -20.6339
-10.5 | -0.9654 | 0.04278 | -0.0271 | -22.5666
-10 | -0.9416 | 0.03858 | -0.0231 | -24.4064
-9.5 | -0.9107 | 0.03465 | -0.0198 | -26.2828
-9 | -0.8676 | 0.03149 | -0.0181 | -27.5516
-8.5 | -0.8284 | 0.02869 | -0.0157 | -28.8742
-8 | -0.7991 | 0.02606 | -0.012 | -30.6639
-7.5 | -0.7927 | 0.02411 | -0.004 | -32.8785
-7 | -0.807 | 0.02237 | 0.0074 | -36.0751
-6.5 | -0.8321 | 0.02043 | 0.0203 | -40.7293
-6 | -0.8582 | 0.01868 | 0.0338 | -45.9422
-5.5 | -0.8557 | 0.01862 | 0.0433 | -45.956
-5 | -0.7966 | 0.01958 | 0.0427 | -40.6844
-4.5 | -0.7239 | 0.02074 | 0.0401 | -34.9036
-4 | -0.6466 | 0.02185 | 0.037 | -29.5927
-3.5 | -0.5697 | 0.02275 | 0.034 | -25.0418
-3 | -0.4963 | 0.02314 | 0.0311 | -21.4477
-2.5 | -0.4193 | 0.02342 | 0.0274 | -17.9035
-2 | -0.3466 | 0.02337 | 0.0239 | -14.831
-1.5 | -0.2616 | 0.02331 | 0.0182 | -11.2227
-1 | -0.1606 | 0.02325 | 0.0096 | -6.9075
-0.5 | -0.0819 | 0.02325 | 0.0051 | -3.5226
0.5 | 0.081 | 0.02324 | -0.0049 | 3.4854
1 | 0.1609 | 0.02324 | -0.0096 | 6.9234
1.5 | 0.2617 | 0.0233 | -0.0182 | 11.2318
2 | 0.3467 | 0.02337 | -0.0239 | 14.8353
2.5 | 0.4199 | 0.02341 | -0.0275 | 17.9368
3 | 0.4965 | 0.02317 | -0.0312 | 21.4286
3.5 | 0.5696 | 0.02275 | -0.034 | 25.0374
4 | 0.6461 | 0.02184 | -0.0369 | 29.5833
4.5 | 0.7234 | 0.02069 | -0.04 | 34.9638
5 | 0.7962 | 0.01963 | -0.0427 | 40.5604
5.5 | 0.8555 | 0.01861 | -0.0433 | 45.9699
6 | 0.8583 | 0.01867 | -0.0338 | 45.9721
6.5 | 0.8325 | 0.02041 | -0.0204 | 40.7888
7 | 0.807 | 0.02237 | -0.0074 | 36.0751
7.5 | 0.7933 | 0.02406 | 0.0038 | 32.9717
8 | 0.7983 | 0.02603 | 0.0121 | 30.6685
8.5 | 0.8281 | 0.02866 | 0.0158 | 28.8939
9 | 0.8663 | 0.03144 | 0.0183 | 27.5541
9.5 | 0.9133 | 0.03489 | 0.0193 | 26.1766
10 | 0.9416 | 0.03864 | 0.0231 | 24.3685
10.5 | 0.9673 | 0.04281 | 0.0269 | 22.5952
11 | 0.9905 | 0.04893 | 0.0295 | 20.2432
11.5 | 0.9804 | 0.05399 | 0.0366 | 18.1589
12 | 0.9443 | 0.05852 | 0.0457 | 16.1364
12.5 | 0.9125 | 0.06513 | 0.0503 | 14.0104
13 | 0.8875 | 0.07367 | 0.0518 | 12.047
13.5 | 0.7013 | 0.09941 | 0.037 | 7.0546
14 | 0.6837 | 0.11314 | 0.0319 | 6.043
14.5 | 0.5688 | 0.15644 | 0.0046 | 3.6359
15 | 0.5829 | 0.16432 | 0.0029 | 3.5473
15.5 | 0.5875 | 0.17097 | -0.0006 | 3.4363
16 | 0.6119 | 0.17996 | -0.0013 | 3.4002

## 11. Re 100k Mach 0.10 (1)
BIGFOIL.COM POLAR EXPORT
NACA63A015
NACA63A015 |  |  |  | Cl Max: | 0.992 | at alpha= | 13.5 | deg
JavaFoil+Calcfoil stall+Eppler ext transition |  |  |  | L/D Max: | 42.045 | at alpha= | 5.5 | deg
Re: | 100000 |  |  | Cd Min: | 0.01258 | at alpha= | -1 | deg
Mach: | 0.1 |  |  | Cl=0 at alpha= | 0 | deg
|  |  |  | @ Cl=0.1, Cd= | 0.012833
|  |  |  | @ Cl=0.4, Cd= | 0.013736
|  |  |  | @ Cl=0.6, Cd= | 0.01501
alpha (deg) | Cl | Cd | Cm | Cl/Cd
-19 | -0.832 | 0.24851 | 0.009 | -3.347
-18.5 | -0.857 | 0.23193 | 0.009 | -3.697
-18 | -0.882 | 0.21251 | 0.009 | -4.151
-17.5 | -0.905 | 0.20389 | 0.009 | -4.44
-17 | -0.927 | 0.18834 | 0.009 | -4.921
-16.5 | -0.946 | 0.17807 | 0.008 | -5.313
-16 | -0.961 | 0.16412 | 0.008 | -5.857
-15.5 | -0.973 | 0.15412 | 0.008 | -6.316
-15 | -0.983 | 0.14702 | 0.008 | -6.686
-14.5 | -0.989 | 0.13689 | 0.008 | -7.226
-14 | -0.992 | 0.12608 | 0.008 | -7.87
-13.5 | -0.992 | 0.11979 | 0.007 | -8.279
-13 | -0.988 | 0.10952 | 0.007 | -9.018
-12.5 | -0.98 | 0.10394 | 0.007 | -9.428
-12 | -0.968 | 0.09527 | 0.007 | -10.163
-11.5 | -0.953 | 0.08897 | 0.006 | -10.709
-11 | -0.934 | 0.08432 | 0.006 | -11.075
-10.5 | -0.911 | 0.07784 | 0.006 | -11.706
-10 | -0.884 | 0.07323 | 0.006 | -12.078
-9.5 | -0.854 | 0.06795 | 0.006 | -12.573
-9 | -0.822 | 0.06363 | 0.006 | -12.916
-8.5 | -0.788 | 0.05951 | 0.006 | -13.235
-8 | -0.755 | 0.05466 | 0.006 | -13.804
-7.5 | -0.859 | 0.02201 | 0.011 | -39.037
-7 | -0.813 | 0.02091 | 0.01 | -38.883
-6.5 | -0.763 | 0.01998 | 0.01 | -38.201
-6 | -0.711 | 0.01909 | 0.009 | -37.218
-5.5 | -0.654 | 0.01555 | 0.008 | -42.045
-5 | -0.597 | 0.01498 | 0.008 | -39.873
-4.5 | -0.54 | 0.0146 | 0.007 | -37.022
-4 | -0.483 | 0.0142 | 0.006 | -33.983
-3.5 | -0.424 | 0.01386 | 0.005 | -30.598
-3 | -0.368 | 0.01357 | 0.005 | -27.138
-2.5 | -0.307 | 0.01327 | 0.004 | -23.139
-2 | -0.246 | 0.01299 | 0.003 | -18.918
-1.5 | -0.184 | 0.01275 | 0.002 | -14.462
-1 | -0.123 | 0.01258 | 0.002 | -9.779
-0.5 | -0.062 | 0.01325 | 0.001 | -4.642
0 | 0 | 0.01318 | 0 | 0
0.5 | 0.062 | 0.01325 | -0.001 | 4.642
1 | 0.123 | 0.01258 | -0.002 | 9.779
1.5 | 0.184 | 0.01275 | -0.002 | 14.463
2 | 0.246 | 0.01299 | -0.003 | 18.92
2.5 | 0.307 | 0.01327 | -0.004 | 23.141
3 | 0.368 | 0.01357 | -0.005 | 27.142
3.5 | 0.424 | 0.01386 | -0.005 | 30.598
4 | 0.483 | 0.0142 | -0.006 | 33.983
4.5 | 0.54 | 0.0146 | -0.007 | 37.022
5 | 0.597 | 0.01498 | -0.008 | 39.873
5.5 | 0.654 | 0.01555 | -0.008 | 42.045
6 | 0.711 | 0.01909 | -0.009 | 37.218
6.5 | 0.763 | 0.01998 | -0.01 | 38.201
7 | 0.813 | 0.02091 | -0.01 | 38.883
7.5 | 0.859 | 0.02201 | -0.011 | 39.037
8 | 0.755 | 0.05466 | -0.006 | 13.804
8.5 | 0.788 | 0.05951 | -0.006 | 13.235
9 | 0.822 | 0.06363 | -0.006 | 12.916
9.5 | 0.854 | 0.06795 | -0.006 | 12.573
10 | 0.884 | 0.07323 | -0.006 | 12.078
10.5 | 0.911 | 0.07784 | -0.006 | 11.706
11 | 0.934 | 0.08432 | -0.006 | 11.075
11.5 | 0.953 | 0.08897 | -0.006 | 10.709
12 | 0.968 | 0.09527 | -0.007 | 10.163
12.5 | 0.98 | 0.10394 | -0.007 | 9.428
13 | 0.988 | 0.10952 | -0.007 | 9.018
13.5 | 0.992 | 0.11979 | -0.007 | 8.279
14 | 0.992 | 0.12608 | -0.008 | 7.87
14.5 | 0.989 | 0.13689 | -0.008 | 7.226
15 | 0.983 | 0.14702 | -0.008 | 6.686
15.5 | 0.973 | 0.15359 | -0.008 | 6.338
16 | 0.961 | 0.16412 | -0.008 | 5.857
16.5 | 0.946 | 0.17806 | -0.008 | 5.314
17 | 0.927 | 0.18834 | -0.009 | 4.921
17.5 | 0.905 | 0.20399 | -0.009 | 4.438
18 | 0.882 | 0.21251 | -0.009 | 4.151
18.5 | 0.857 | 0.22738 | -0.009 | 3.771

## 12. Re 100k Mach 0.10 (2)
BIGFOIL.COM POLAR EXPORT
NACA63A015
NACA63A015 |  |  |  | Cl Max: | 0.9812 | at alpha= | 11 | deg
XFOIL ncrit=9 |  |  |  | L/D Max: | 45.9561 | at alpha= | 5.5 | deg
Re: | 100000 |  |  | Cd Min: | 0.18084 | at alpha= | 16 | deg
Mach: | 0.1 |  |  | Cl=0 at alpha= | -0.00063371 | deg
|  |  |  | @ Cl=0.1, Cd= | 0.023308
|  |  |  | @ Cl=0.4, Cd= | 0.023515
|  |  |  | @ Cl=0.6, Cd= | 0.022502
alpha (deg) | Cl | Cd | Cm | Cl/Cd
-16 | -0.6177 | 0.1808 | -0.0002 | -3.4165
-15.5 | -0.5846 | 0.17145 | 0.0004 | -3.4097
-15 | -0.5932 | 0.16497 | -0.005 | -3.5958
-14.5 | -0.5626 | 0.15714 | -0.0042 | -3.5802
-13.5 | -0.6273 | 0.11991 | -0.0248 | -5.2314
-13 | -0.8653 | 0.07472 | -0.0526 | -11.5806
-12.5 | -0.9101 | 0.06708 | -0.051 | -13.5674
-12 | -0.9375 | 0.05993 | -0.0471 | -15.6433
-11.5 | -0.9688 | 0.05497 | -0.0392 | -17.6242
-11 | -0.976 | 0.04858 | -0.0334 | -20.0906
-10.5 | -0.9598 | 0.04362 | -0.0293 | -22.0037
-10 | -0.9399 | 0.03928 | -0.0248 | -23.9282
-9.5 | -0.9166 | 0.03554 | -0.0201 | -25.7907
-9 | -0.8689 | 0.03192 | -0.0193 | -27.2212
-8.5 | -0.8289 | 0.02901 | -0.017 | -28.5729
-8 | -0.7984 | 0.02638 | -0.0133 | -30.2654
-7.5 | -0.7902 | 0.02447 | -0.0055 | -32.2926
-7 | -0.8037 | 0.0227 | 0.0058 | -35.4053
-6.5 | -0.8283 | 0.02085 | 0.0186 | -39.7266
-6 | -0.857 | 0.01889 | 0.0324 | -45.3679
-5.5 | -0.8582 | 0.01867 | 0.0426 | -45.9668
-5 | -0.7967 | 0.01968 | 0.0417 | -40.4827
-4.5 | -0.7268 | 0.02077 | 0.0396 | -34.9928
-4 | -0.6464 | 0.02195 | 0.0363 | -29.4487
-3.5 | -0.5684 | 0.02289 | 0.0332 | -24.8318
-3 | -0.4969 | 0.02321 | 0.0307 | -21.4089
-2.5 | -0.4179 | 0.02354 | 0.0268 | -17.7528
-2 | -0.3442 | 0.0235 | 0.0232 | -14.6468
-1.5 | -0.2625 | 0.02345 | 0.0182 | -11.194
-1 | -0.1556 | 0.02334 | 0.0086 | -6.6667
-0.5 | -0.0788 | 0.02331 | 0.0045 | -3.3805
0 | 0.0001 | 0.02328 | 0 | 0.0042955
0.5 | 0.078 | 0.0233 | -0.0043 | 3.3476
1 | 0.1559 | 0.02333 | -0.0086 | 6.6824
1.5 | 0.263 | 0.02344 | -0.0183 | 11.2201
2 | 0.3444 | 0.0235 | -0.0232 | 14.6553
2.5 | 0.4186 | 0.02352 | -0.0268 | 17.7976
3 | 0.497 | 0.02323 | -0.0307 | 21.3947
3.5 | 0.5682 | 0.02289 | -0.0332 | 24.8231
4 | 0.646 | 0.02194 | -0.0362 | 29.4439
4.5 | 0.7262 | 0.02072 | -0.0395 | 35.0483
5 | 0.7972 | 0.0197 | -0.0418 | 40.467
5.5 | 0.858 | 0.01867 | -0.0425 | 45.9561
6 | 0.8571 | 0.01888 | -0.0324 | 45.3972
6.5 | 0.8287 | 0.02082 | -0.0187 | 39.8031
7 | 0.8039 | 0.02269 | -0.0058 | 35.4297
7.5 | 0.7905 | 0.02442 | 0.0054 | 32.371
8 | 0.7975 | 0.02635 | 0.0134 | 30.2657
8.5 | 0.8287 | 0.02899 | 0.017 | 28.5857
9 | 0.8678 | 0.03188 | 0.0195 | 27.2208
9.5 | 0.9221 | 0.03618 | 0.0191 | 25.4865
10 | 0.9398 | 0.03934 | 0.0248 | 23.8892
10.5 | 0.9617 | 0.04365 | 0.029 | 22.0321
11 | 0.9812 | 0.04939 | 0.0323 | 19.8664
11.5 | 0.9713 | 0.05519 | 0.0388 | 17.5992
12 | 0.931 | 0.05966 | 0.0477 | 15.6051
12.5 | 0.8967 | 0.06647 | 0.0516 | 13.4903
13 | 0.8645 | 0.07477 | 0.0524 | 11.5621
13.5 | 0.6281 | 0.11927 | 0.0249 | 5.2662
14.5 | 0.5666 | 0.15713 | 0.0044 | 3.6059
15 | 0.5849 | 0.16506 | 0.0032 | 3.5436
15.5 | 0.5858 | 0.17164 | -0.0008 | 3.413
16 | 0.6142 | 0.18084 | -0.001 | 3.3964

## 13. Re 100k Mach 0.25 (1)
BIGFOIL.COM POLAR EXPORT
NACA63A015
NACA63A015 |  |  |  | Cl Max: | 0.927 | at alpha= | 12 | deg
JavaFoil+Calcfoil stall+Eppler ext transition |  |  |  | L/D Max: | 41.748 | at alpha= | 5.5 | deg
Re: | 100000 |  |  | Cd Min: | 0.01318 | at alpha= | -2 | deg
Mach: | 0.25 |  |  | Cl=0 at alpha= | 0 | deg
|  |  |  | @ Cl=0.1, Cd= | 0.01347
|  |  |  | @ Cl=0.4, Cd= | 0.013932
|  |  |  | @ Cl=0.6, Cd= | 0.015281
alpha (deg) | Cl | Cd | Cm | Cl/Cd
-17 | -0.617 | 0.25614 | 0.009 | -2.407
-16.5 | -0.674 | 0.22936 | 0.008 | -2.937
-16 | -0.723 | 0.21037 | 0.008 | -3.439
-15.5 | -0.768 | 0.19061 | 0.008 | -4.031
-15 | -0.808 | 0.17093 | 0.008 | -4.729
-14.5 | -0.843 | 0.15895 | 0.008 | -5.304
-14 | -0.872 | 0.14783 | 0.008 | -5.901
-13.5 | -0.895 | 0.13254 | 0.007 | -6.755
-13 | -0.912 | 0.1246 | 0.007 | -7.323
-12.5 | -0.923 | 0.11125 | 0.007 | -8.296
-12 | -0.927 | 0.1026 | 0.007 | -9.038
-11.5 | -0.925 | 0.09465 | 0.007 | -9.777
-11 | -0.918 | 0.08773 | 0.006 | -10.459
-10.5 | -0.904 | 0.08158 | 0.006 | -11.08
-10 | -0.884 | 0.07549 | 0.006 | -11.71
-9.5 | -0.859 | 0.07053 | 0.006 | -12.18
-9 | -0.83 | 0.0653 | 0.005 | -12.711
-8.5 | -0.798 | 0.06084 | 0.005 | -13.116
-8 | -0.763 | 0.0568 | 0.006 | -13.44
-7.5 | -0.872 | 0.02318 | 0.011 | -37.598
-7 | -0.827 | 0.02187 | 0.011 | -37.829
-6.5 | -0.779 | 0.02076 | 0.01 | -37.525
-6 | -0.727 | 0.01972 | 0.009 | -36.85
-5.5 | -0.669 | 0.01601 | 0.009 | -41.81
-5 | -0.612 | 0.01537 | 0.008 | -39.795
-4.5 | -0.554 | 0.01494 | 0.007 | -37.062
-4 | -0.495 | 0.0145 | 0.006 | -34.107
-3.5 | -0.435 | 0.01411 | 0.005 | -30.8
-3 | -0.374 | 0.0138 | 0.005 | -27.091
-2.5 | -0.316 | 0.01349 | 0.004 | -23.385
-2 | -0.253 | 0.01318 | 0.003 | -19.16
-1.5 | -0.19 | 0.01364 | 0.002 | -13.892
-1 | -0.126 | 0.01352 | 0.002 | -9.35
-0.5 | -0.063 | 0.01341 | 0.001 | -4.714
0 | 0 | 0.0134 | 0 | 0
0.5 | 0.063 | 0.01347 | -0.001 | 4.691
1 | 0.126 | 0.01347 | -0.002 | 9.381
1.5 | 0.19 | 0.01364 | -0.002 | 13.892
2 | 0.253 | 0.01318 | -0.003 | 19.162
2.5 | 0.316 | 0.01349 | -0.004 | 23.388
3 | 0.374 | 0.0138 | -0.005 | 27.091
3.5 | 0.435 | 0.01411 | -0.005 | 30.8
4 | 0.495 | 0.0145 | -0.006 | 34.107
4.5 | 0.554 | 0.01494 | -0.007 | 37.062
5 | 0.612 | 0.01537 | -0.008 | 39.795
5.5 | 0.669 | 0.01603 | -0.009 | 41.748
6 | 0.727 | 0.0198 | -0.009 | 36.7
6.5 | 0.779 | 0.02074 | -0.01 | 37.555
7 | 0.827 | 0.02184 | -0.011 | 37.895
7.5 | 0.872 | 0.02311 | -0.011 | 37.732
8 | 0.763 | 0.05677 | -0.006 | 13.447
8.5 | 0.798 | 0.06111 | -0.005 | 13.06
9 | 0.83 | 0.06559 | -0.005 | 12.658
9.5 | 0.859 | 0.07016 | -0.006 | 12.244
10 | 0.884 | 0.07549 | -0.006 | 11.709
10.5 | 0.904 | 0.08156 | -0.006 | 11.083
11 | 0.918 | 0.08811 | -0.006 | 10.413
11.5 | 0.925 | 0.09651 | -0.007 | 9.588
12 | 0.927 | 0.10465 | -0.007 | 8.861
12.5 | 0.923 | 0.11374 | -0.007 | 8.115
13 | 0.912 | 0.12199 | -0.007 | 7.479
13.5 | 0.895 | 0.13258 | -0.007 | 6.753
14 | 0.872 | 0.14781 | -0.008 | 5.902
14.5 | 0.843 | 0.15895 | -0.008 | 5.304
15 | 0.808 | 0.17089 | -0.008 | 4.73
15.5 | 0.768 | 0.19055 | -0.008 | 4.032
16 | 0.723 | 0.21451 | -0.008 | 3.372
16.5 | 0.674 | 0.23888 | -0.008 | 2.82
17 | 0.617 | 0.26604 | -0.009 | 2.318

## 14. Re 100k Mach 0.25 (2)
BIGFOIL.COM POLAR EXPORT
NACA63A015
NACA63A015 |  |  |  | Cl Max: | 0.9159 | at alpha= | 10 | deg
XFOIL ncrit=9 |  |  |  | L/D Max: | 44.9792 | at alpha= | 5.5 | deg
Re: | 100000 |  |  | Cd Min: | 0.16926 | at alpha= | 15 | deg
Mach: | 0.25 |  |  | Cl=0 at alpha= | -0.1048 | deg
|  |  |  | @ Cl=0.1, Cd= | 0.023758
|  |  |  | @ Cl=0.4, Cd= | 0.024211
|  |  |  | @ Cl=0.6, Cd= | 0.16926
alpha (deg) | Cl | Cd | Cm | Cl/Cd
-14.5 | -0.5557 | 0.16052 | -0.0038 | -3.4619
-14 | -0.5738 | 0.15228 | -0.0101 | -3.7681
-13.5 | -0.4804 | 0.11321 | -0.035 | -4.2434
-13 | -0.6812 | 0.09761 | -0.0402 | -6.9788
-12.5 | -0.7373 | 0.08139 | -0.0489 | -9.0589
-12 | -0.797 | 0.06877 | -0.0539 | -11.5894
-11.5 | -0.8473 | 0.05967 | -0.0539 | -14.1998
-11 | -0.8841 | 0.05292 | -0.0497 | -16.7063
-10.5 | -0.9068 | 0.04757 | -0.0429 | -19.0624
-10 | -0.9163 | 0.04304 | -0.0352 | -21.2895
-9.5 | -0.9168 | 0.03925 | -0.0274 | -23.358
-9 | -0.8766 | 0.03463 | -0.0254 | -25.3133
-8.5 | -0.8353 | 0.03108 | -0.023 | -26.8758
-8 | -0.7997 | 0.02826 | -0.0196 | -28.2979
-7.5 | -0.7808 | 0.02592 | -0.0133 | -30.1235
-7 | -0.7893 | 0.02426 | -0.0025 | -32.535
-6.5 | -0.8128 | 0.02274 | 0.0104 | -35.7432
-6 | -0.8413 | 0.02075 | 0.0238 | -40.5446
-5.5 | -0.8647 | 0.01923 | 0.0372 | -44.9662
-5 | -0.8028 | 0.02005 | 0.0369 | -40.0399
-4.5 | -0.7296 | 0.02126 | 0.0353 | -34.318
-4 | -0.6431 | 0.0226 | 0.0318 | -28.4558
-3.5 | -0.5616 | 0.02356 | 0.0288 | -23.837
-3 | -0.4789 | 0.02412 | 0.0252 | -19.8549
-2.5 | -0.4037 | 0.02424 | 0.0222 | -16.6543
-2 | -0.3388 | 0.02391 | 0.0204 | -14.1698
-1.5 | -0.262 | 0.02386 | 0.0167 | -10.9807
-1 | -0.1845 | 0.0238 | 0.0128 | -7.7521
-0.5 | -0.1071 | 0.02376 | 0.0089 | -4.5076
0 | 0.0284 | 0.02373 | -0.0049 | 1.1968
0.5 | 0.1066 | 0.02376 | -0.0089 | 4.4865
1 | 0.1845 | 0.02379 | -0.0128 | 7.7554
1.5 | 0.2627 | 0.02385 | -0.0168 | 11.0147
2 | 0.3393 | 0.02391 | -0.0204 | 14.1907
2.5 | 0.4039 | 0.02423 | -0.0222 | 16.6694
3 | 0.4793 | 0.02414 | -0.0253 | 19.855
3.5 | 0.5616 | 0.02356 | -0.0288 | 23.837
4 | 0.6426 | 0.0226 | -0.0317 | 28.4336
4.5 | 0.7276 | 0.02125 | -0.0349 | 34.24
5 | 0.8026 | 0.02009 | -0.037 | 39.9502
5.5 | 0.8645 | 0.01922 | -0.0372 | 44.9792
6 | 0.8414 | 0.02074 | -0.0238 | 40.5689
6.5 | 0.8135 | 0.02271 | -0.0105 | 35.8212
7 | 0.7894 | 0.02427 | 0.0025 | 32.5258
7.5 | 0.7805 | 0.02586 | 0.0133 | 30.1817
8 | 0.7968 | 0.02817 | 0.02 | 28.2854
8.5 | 0.8354 | 0.03107 | 0.023 | 26.8877
9 | 0.8762 | 0.03461 | 0.0255 | 25.3164
9.5 | 0.914 | 0.03918 | 0.0279 | 23.3282
10 | 0.9159 | 0.04312 | 0.0352 | 21.2407
10.5 | 0.9064 | 0.04762 | 0.043 | 19.034
11 | 0.8852 | 0.05292 | 0.0496 | 16.7271
11.5 | 0.8482 | 0.05968 | 0.0537 | 14.2125
12 | 0.7967 | 0.06886 | 0.0538 | 11.5699
12.5 | 0.7349 | 0.08182 | 0.0484 | 8.9819
13 | 0.682 | 0.09781 | 0.0399 | 6.9727
14 | 0.5897 | 0.15274 | 0.0121 | 3.8608
14.5 | 0.5576 | 0.16064 | 0.0036 | 3.4711
15 | 0.5953 | 0.16926 | 0.005 | 3.5171

## 15. Re 100k Mach 0.50 (1)
BIGFOIL.COM POLAR EXPORT
NACA63A015
NACA63A015 |  |  |  | Cl Max: | 1.111 | at alpha= | 20 | deg
JavaFoil+Calcfoil stall+Eppler ext transition |  |  |  | L/D Max: | 37.64 | at alpha= | 5 | deg
Re: | 100000 |  |  | Cd Min: | 0.01434 | at alpha= | 0 | deg
Mach: | 0.5 |  |  | Cl=0 at alpha= | 0 | deg
|  |  |  | @ Cl=0.1, Cd= | 0.014436
|  |  |  | @ Cl=0.4, Cd= | 0.015432
|  |  |  | @ Cl=0.6, Cd= | 0.016805
alpha (deg) | Cl | Cd | Cm | Cl/Cd
-20 | -1.111 | 0.37306 | 0.019 | -2.977
-19.5 | -1.084 | 0.36588 | 0.019 | -2.963
-19 | -1.056 | 0.35272 | 0.018 | -2.995
-18.5 | -1.029 | 0.34606 | 0.017 | -2.974
-18 | -1.002 | 0.3422 | 0.017 | -2.929
-17.5 | -0.974 | 0.33712 | 0.016 | -2.889
-17 | -0.947 | 0.33183 | 0.016 | -2.854
-16.5 | -0.919 | 0.31302 | 0.015 | -2.935
-16 | -0.892 | 0.30874 | 0.014 | -2.889
-15.5 | -0.864 | 0.28766 | 0.014 | -3.002
-15 | -0.837 | 0.27655 | 0.013 | -3.025
-14.5 | -0.808 | 0.27808 | 0.012 | -2.906
-14 | -0.781 | 0.25579 | 0.012 | -3.054
-13.5 | -0.753 | 0.25178 | 0.011 | -2.99
-13 | -0.726 | 0.23991 | 0.011 | -3.024
-12.5 | -0.697 | 0.22667 | 0.01 | -3.077
-12 | -0.67 | 0.22167 | 0.01 | -3.022
-11.5 | -0.642 | 0.2131 | 0.009 | -3.012
-11 | -0.614 | 0.20003 | 0.008 | -3.069
-10.5 | -0.586 | 0.19003 | 0.008 | -3.085
-10 | -0.558 | 0.18014 | 0.007 | -3.099
-9.5 | -0.53 | 0.15281 | 0.006 | -3.471
-9 | -0.503 | 0.15439 | 0.006 | -3.256
-8.5 | -0.689 | 0.0836 | 0.005 | -8.237
-8 | -0.751 | 0.06898 | 0.005 | -10.887
-7.5 | -0.751 | 0.06061 | 0.005 | -12.392
-7 | -0.729 | 0.05448 | 0.005 | -13.379
-6.5 | -0.829 | 0.02518 | 0.011 | -32.908
-6 | -0.785 | 0.02352 | 0.01 | -33.354
-5.5 | -0.732 | 0.02192 | 0.009 | -33.379
-5 | -0.669 | 0.01777 | 0.009 | -37.653
-4.5 | -0.607 | 0.0168 | 0.008 | -36.144
-4 | -0.545 | 0.01602 | 0.007 | -34.014
-3.5 | -0.48 | 0.01599 | 0.006 | -30.048
-3 | -0.414 | 0.01557 | 0.005 | -26.592
-2.5 | -0.346 | 0.01518 | 0.004 | -22.824
-2 | -0.278 | 0.01493 | 0.003 | -18.61
-1.5 | -0.209 | 0.01472 | 0.003 | -14.195
-1 | -0.14 | 0.01454 | 0.002 | -9.598
-0.5 | -0.071 | 0.01436 | 0.001 | -4.917
0 | 0 | 0.01434 | 0 | 0
0.5 | 0.071 | 0.01436 | -0.001 | 4.918
1 | 0.14 | 0.01454 | -0.002 | 9.597
1.5 | 0.209 | 0.01473 | -0.003 | 14.186
2 | 0.278 | 0.01492 | -0.003 | 18.623
2.5 | 0.346 | 0.01517 | -0.004 | 22.826
3 | 0.414 | 0.0155 | -0.005 | 26.716
3.5 | 0.48 | 0.01598 | -0.006 | 30.069
4 | 0.545 | 0.01661 | -0.007 | 32.798
4.5 | 0.607 | 0.01683 | -0.008 | 36.08
5 | 0.669 | 0.01778 | -0.009 | 37.64
5.5 | 0.732 | 0.02205 | -0.009 | 33.194
6 | 0.785 | 0.02352 | -0.01 | 33.36
6.5 | 0.829 | 0.0251 | -0.011 | 33.022
7 | 0.729 | 0.05426 | -0.005 | 13.44
7.5 | 0.751 | 0.06013 | -0.005 | 12.491
8 | 0.751 | 0.06896 | -0.005 | 10.891
8.5 | 0.689 | 0.08357 | -0.005 | 8.241
9 | 0.503 | 0.15437 | -0.006 | 3.257
9.5 | 0.53 | 0.16122 | -0.006 | 3.289
10 | 0.558 | 0.1694 | -0.007 | 3.296
10.5 | 0.586 | 0.19374 | -0.008 | 3.026
11 | 0.614 | 0.20243 | -0.008 | 3.032
11.5 | 0.642 | 0.2141 | -0.009 | 2.998
12 | 0.67 | 0.22085 | -0.01 | 3.034
12.5 | 0.697 | 0.22585 | -0.01 | 3.088
13 | 0.726 | 0.24618 | -0.011 | 2.947
13.5 | 0.753 | 0.25099 | -0.011 | 2.999
14 | 0.781 | 0.27431 | -0.012 | 2.847
14.5 | 0.808 | 0.27886 | -0.012 | 2.898
15 | 0.836 | 0.28242 | -0.013 | 2.962
15.5 | 0.863 | 0.29205 | -0.014 | 2.957
16 | 0.892 | 0.30296 | -0.015 | 2.944
16.5 | 0.919 | 0.3082 | -0.015 | 2.981
17 | 0.947 | 0.33207 | -0.016 | 2.852
17.5 | 0.974 | 0.33649 | -0.016 | 2.895
18 | 1.002 | 0.34209 | -0.017 | 2.93
18.5 | 1.029 | 0.34646 | -0.017 | 2.97
19 | 1.056 | 0.35426 | -0.018 | 2.981
19.5 | 1.084 | 0.36592 | -0.019 | 2.963
20 | 1.111 | 0.37568 | -0.019 | 2.956

## 16. Re 100k Mach 0.50 (2)
BIGFOIL.COM POLAR EXPORT
NACA63A015
NACA63A015 |  |  |  | Cl Max: | 0.8181 | at alpha= | 5.5 | deg
XFOIL ncrit=9 |  |  |  | L/D Max: | 35.956 | at alpha= | 5 | deg
Re: | 100000 |  |  | Cd Min: | 0.07249 | at alpha= | 10.5 | deg
Mach: | 0.5 |  |  | Cl=0 at alpha= | 0.17575 | deg
|  |  |  | @ Cl=0.1, Cd= | 0.027053
|  |  |  | @ Cl=0.4, Cd= | 0.027908
|  |  |  | @ Cl=0.6, Cd= | 0.026153
alpha (deg) | Cl | Cd | Cm | Cl/Cd
-10.5 | -0.6583 | 0.07177 | -0.0569 | -9.1724
-10 | -0.7053 | 0.06067 | -0.0613 | -11.6252
-9.5 | -0.7471 | 0.05213 | -0.0618 | -14.3315
-9 | -0.7688 | 0.04561 | -0.0587 | -16.856
-8.5 | -0.7754 | 0.0404 | -0.0536 | -19.1931
-8 | -0.7755 | 0.03589 | -0.0472 | -21.6077
-7.5 | -0.751 | 0.03216 | -0.0414 | -23.352
-7 | -0.7338 | 0.02939 | -0.034 | -24.9677
-6.5 | -0.7487 | 0.02773 | -0.0222 | -26.9996
-6 | -0.7914 | 0.0268 | -0.0065 | -29.5299
-5.5 | -0.8181 | 0.02506 | 0.0062 | -32.6457
-5 | -0.8008 | 0.02228 | 0.0121 | -35.9425
-4.5 | -0.7274 | 0.0237 | 0.0146 | -30.692
-4 | -0.6223 | 0.02586 | 0.0128 | -24.0642
-3.5 | -0.5487 | 0.02682 | 0.014 | -20.4586
-3 | -0.4205 | 0.0279 | 0.0062 | -15.0717
-2.5 | -0.328 | 0.02792 | 0.0022 | -11.7479
-2 | -0.235 | 0.02776 | -0.0024 | -8.4654
-1.5 | -0.1602 | 0.02736 | -0.0046 | -5.8553
-1 | -0.0892 | 0.02702 | -0.006 | -3.3013
0.5 | 0.0246 | 0.02674 | 0.0063 | 0.91997
1 | 0.0891 | 0.027 | 0.006 | 3.3
1.5 | 0.1589 | 0.02734 | 0.0048 | 5.812
2 | 0.2367 | 0.02776 | 0.0022 | 8.5267
2.5 | 0.3288 | 0.0279 | -0.0023 | 11.7849
3 | 0.4214 | 0.02791 | -0.0063 | 15.0985
3.5 | 0.5499 | 0.02682 | -0.0142 | 20.5034
4 | 0.6228 | 0.02585 | -0.0129 | 24.0928
4.5 | 0.7264 | 0.02367 | -0.0144 | 30.6886
5 | 0.8011 | 0.02228 | -0.0122 | 35.956
5.5 | 0.8181 | 0.02505 | -0.0062 | 32.6587
6 | 0.7918 | 0.0268 | 0.0065 | 29.5448
6.5 | 0.7502 | 0.02772 | 0.022 | 27.0635
7 | 0.7346 | 0.02941 | 0.034 | 24.9779
7.5 | 0.7491 | 0.03211 | 0.0415 | 23.3292
8 | 0.775 | 0.03587 | 0.0472 | 21.6058
8.5 | 0.7754 | 0.04041 | 0.0536 | 19.1883
9 | 0.771 | 0.04555 | 0.0586 | 16.9265
9.5 | 0.7428 | 0.05235 | 0.0617 | 14.1891
10 | 0.7017 | 0.06098 | 0.061 | 11.5071
10.5 | 0.6527 | 0.07249 | 0.0561 | 9.004

## 17. Re 250k Mach 0.00 (1)
BIGFOIL.COM POLAR EXPORT
NACA63A015
NACA63A015 |  |  |  | Cl Max: | 1.024 | at alpha= | 9.5 | deg
JavaFoil+Calcfoil stall+Eppler ext transition |  |  |  | L/D Max: | 60.462 | at alpha= | 5.5 | deg
Re: | 250000 |  |  | Cd Min: | 0.00857 | at alpha= | -1 | deg
Mach: | 0 |  |  | Cl=0 at alpha= | 0 | deg
|  |  |  | @ Cl=0.1, Cd= | 0.0086241
|  |  |  | @ Cl=0.4, Cd= | 0.0090246
|  |  |  | @ Cl=0.6, Cd= | 0.010452
alpha (deg) | Cl | Cd | Cm | Cl/Cd
-14.5 | -1.006 | 0.1155 | 0.008 | -8.71
-14 | -1.006 | 0.10859 | 0.008 | -9.265
-13.5 | -1.003 | 0.10303 | 0.008 | -9.736
-13 | -0.997 | 0.09652 | 0.007 | -10.324
-12.5 | -0.986 | 0.09088 | 0.007 | -10.852
-12 | -0.973 | 0.08512 | 0.007 | -11.429
-11.5 | -0.956 | 0.07973 | 0.007 | -11.989
-11 | -0.936 | 0.07497 | 0.007 | -12.484
-10.5 | -0.912 | 0.07037 | 0.007 | -12.965
-10 | -0.886 | 0.06581 | 0.007 | -13.462
-9.5 | -1.024 | 0.02192 | 0.014 | -46.709
-9 | -0.991 | 0.02059 | 0.013 | -48.096
-8.5 | -0.953 | 0.01958 | 0.013 | -48.665
-8 | -0.911 | 0.01857 | 0.012 | -49.028
-7.5 | -0.864 | 0.01766 | 0.011 | -48.933
-7 | -0.815 | 0.01686 | 0.01 | -48.362
-6.5 | -0.764 | 0.01596 | 0.01 | -47.894
-6 | -0.712 | 0.0152 | 0.009 | -46.801
-5.5 | -0.663 | 0.01097 | 0.008 | -60.459
-5 | -0.605 | 0.01047 | 0.008 | -57.778
-4.5 | -0.546 | 0.01026 | 0.007 | -53.263
-4 | -0.487 | 0.01005 | 0.006 | -48.452
-3.5 | -0.427 | 0.00906 | 0.005 | -47.105
-3 | -0.366 | 0.00898 | 0.005 | -40.81
-2.5 | -0.306 | 0.00891 | 0.004 | -34.305
-2 | -0.245 | 0.00882 | 0.003 | -27.736
-1.5 | -0.184 | 0.00867 | 0.002 | -21.171
-1 | -0.122 | 0.00857 | 0.002 | -14.275
-0.5 | -0.061 | 0.00872 | 0.001 | -7.019
0 | 0 | 0.0087 | 0 | 0
0.5 | 0.061 | 0.00872 | -0.001 | 7.019
1 | 0.122 | 0.00857 | -0.002 | 14.275
1.5 | 0.184 | 0.00867 | -0.002 | 21.171
2 | 0.245 | 0.00882 | -0.003 | 27.736
2.5 | 0.306 | 0.00891 | -0.004 | 34.305
3 | 0.366 | 0.00898 | -0.005 | 40.81
3.5 | 0.427 | 0.00906 | -0.005 | 47.105
4 | 0.487 | 0.01005 | -0.006 | 48.454
4.5 | 0.546 | 0.01026 | -0.007 | 53.266
5 | 0.605 | 0.01047 | -0.008 | 57.78
5.5 | 0.663 | 0.01097 | -0.008 | 60.462
6 | 0.712 | 0.0152 | -0.009 | 46.801
6.5 | 0.764 | 0.01596 | -0.01 | 47.894
7 | 0.815 | 0.01686 | -0.01 | 48.362
7.5 | 0.864 | 0.01766 | -0.011 | 48.933
8 | 0.911 | 0.01857 | -0.012 | 49.028
8.5 | 0.953 | 0.01958 | -0.013 | 48.665
9 | 0.991 | 0.02059 | -0.013 | 48.096
9.5 | 1.024 | 0.02192 | -0.014 | 46.709
10 | 0.886 | 0.06581 | -0.007 | 13.462
10.5 | 0.912 | 0.07037 | -0.007 | 12.965
11 | 0.936 | 0.07497 | -0.007 | 12.484
11.5 | 0.956 | 0.07973 | -0.007 | 11.989
12 | 0.973 | 0.08512 | -0.007 | 11.429
12.5 | 0.986 | 0.09088 | -0.007 | 10.852
13 | 0.997 | 0.09652 | -0.007 | 10.324
13.5 | 1.003 | 0.10303 | -0.008 | 9.736
14 | 1.006 | 0.10859 | -0.008 | 9.265
14.5 | 1.006 | 0.1155 | -0.008 | 8.71

## 18. Re 250k Mach 0.00 (2)
BIGFOIL.COM POLAR EXPORT
NACA63A015
NACA63A015 |  |  |  | Cl Max: | 1.0239 | at alpha= | 13 | deg
XFOIL ncrit=9 |  |  |  | L/D Max: | 55.4902 | at alpha= | 6 | deg
Re: | 250000 |  |  | Cd Min: | 0.20119 | at alpha= | 18 | deg
Mach: | 0 |  |  | Cl=0 at alpha= | -0.00096899 | deg
|  |  |  | @ Cl=0.1, Cd= | 0.010989
|  |  |  | @ Cl=0.4, Cd= | 0.01107
|  |  |  | @ Cl=0.6, Cd= | 0.011541
alpha (deg) | Cl | Cd | Cm | Cl/Cd
-18 | -0.6544 | 0.20079 | 0.0198 | -3.2591
-17.5 | -0.6629 | 0.1897 | 0.0101 | -3.4945
-17 | -0.6491 | 0.18156 | 0.0081 | -3.5751
-16.5 | -0.6257 | 0.17726 | 0.0077 | -3.5298
-16 | -0.7611 | 0.12081 | -0.0197 | -6.3
-15.5 | -0.8318 | 0.09738 | -0.0336 | -8.5418
-15 | -0.9129 | 0.07744 | -0.0447 | -11.7885
-14.5 | -0.9628 | 0.06548 | -0.049 | -14.7037
-14 | -0.9992 | 0.05624 | -0.0499 | -17.7667
-13.5 | -1.0164 | 0.04986 | -0.0487 | -20.3851
-13 | -1.0228 | 0.04416 | -0.0463 | -23.1612
-12.5 | -1.0187 | 0.03983 | -0.0433 | -25.5762
-12 | -1.0087 | 0.03653 | -0.0398 | -27.6129
-11.5 | -0.9715 | 0.03289 | -0.0386 | -29.5379
-11 | -0.9408 | 0.03043 | -0.0364 | -30.9169
-10.5 | -0.9118 | 0.02835 | -0.0335 | -32.1623
-10 | -0.8815 | 0.02583 | -0.0309 | -34.127
-9.5 | -0.8567 | 0.02415 | -0.0271 | -35.4741
-9 | -0.8436 | 0.02207 | -0.0213 | -38.2238
-8.5 | -0.8375 | 0.02066 | -0.0134 | -40.5373
-8 | -0.8488 | 0.01982 | -0.0018 | -42.8254
-7.5 | -0.8497 | 0.01885 | 0.0071 | -45.0769
-7 | -0.7846 | 0.01684 | 0.0031 | -46.5914
-6.5 | -0.7294 | 0.01437 | 0.0007 | -50.7585
-6 | -0.679 | 0.01224 | -0.0001 | -55.4739
-5.5 | -0.6125 | 0.0116 | -0.0026 | -52.8017
-4.5 | -0.4777 | 0.01115 | -0.0072 | -42.843
-4 | -0.4171 | 0.01107 | -0.008 | -37.6784
-3.5 | -0.3626 | 0.01107 | -0.0073 | -32.7552
-2.5 | -0.259 | 0.01107 | -0.005 | -23.3966
-2 | -0.2072 | 0.01103 | -0.004 | -18.7851
-1.5 | -0.1563 | 0.01101 | -0.0028 | -14.1962
-1 | -0.1037 | 0.01099 | -0.002 | -9.4359
-0.5 | -0.0515 | 0.01097 | -0.0011 | -4.6946
0 | 0.0001 | 0.01097 | 0 | 0.0091158
0.5 | 0.0515 | 0.01097 | 0.0011 | 4.6946
1 | 0.1037 | 0.01099 | 0.002 | 9.4359
1.5 | 0.1564 | 0.01101 | 0.0028 | 14.2053
2 | 0.2072 | 0.01104 | 0.004 | 18.7681
2.5 | 0.2591 | 0.01107 | 0.005 | 23.4056
3 | 0.3124 | 0.01108 | 0.0058 | 28.1949
3.5 | 0.3627 | 0.01107 | 0.0073 | 32.7642
4 | 0.4171 | 0.01107 | 0.008 | 37.6784
4.5 | 0.4774 | 0.01114 | 0.0073 | 42.8546
5 | 0.5432 | 0.01131 | 0.0054 | 48.0283
5.5 | 0.6121 | 0.01159 | 0.0027 | 52.8128
6 | 0.6792 | 0.01224 | 0 | 55.4902
6.5 | 0.7294 | 0.0144 | -0.0007 | 50.6528
7 | 0.7849 | 0.01683 | -0.0031 | 46.637
7.5 | 0.8504 | 0.01881 | -0.0073 | 45.21
8 | 0.8487 | 0.01982 | 0.0019 | 42.8204
8.5 | 0.8373 | 0.02067 | 0.0135 | 40.508
9 | 0.8437 | 0.02208 | 0.0213 | 38.2111
9.5 | 0.8569 | 0.02412 | 0.027 | 35.5265
10 | 0.8812 | 0.02583 | 0.0309 | 34.1154
10.5 | 0.9099 | 0.02824 | 0.0338 | 32.2203
11 | 0.9396 | 0.0304 | 0.0364 | 30.9079
11.5 | 0.9714 | 0.03282 | 0.0385 | 29.5978
12 | 1.0054 | 0.03639 | 0.0401 | 27.6285
12.5 | 1.0173 | 0.03982 | 0.0434 | 25.5475
13 | 1.0239 | 0.04425 | 0.0462 | 23.139
13.5 | 1.0214 | 0.04916 | 0.0484 | 20.7771
14 | 1.002 | 0.0561 | 0.0497 | 17.861
14.5 | 0.9635 | 0.06559 | 0.0488 | 14.6897
15 | 0.9069 | 0.07866 | 0.044 | 11.5294
15.5 | 0.8347 | 0.09727 | 0.0335 | 8.5813
16 | 0.7503 | 0.12425 | 0.0171 | 6.0386
16.5 | 0.6279 | 0.17747 | -0.008 | 3.5381
17 | 0.6574 | 0.18027 | -0.0066 | 3.6468
17.5 | 0.6465 | 0.1936 | -0.0157 | 3.3394
18 | 0.6565 | 0.20119 | -0.0202 | 3.2631

## 19. Re 250k Mach 0.10 (1)
BIGFOIL.COM POLAR EXPORT
NACA63A015
NACA63A015 |  |  |  | Cl Max: | 1.023 | at alpha= | 9.5 | deg
JavaFoil+Calcfoil stall+Eppler ext transition |  |  |  | L/D Max: | 60.494 | at alpha= | 5.5 | deg
Re: | 250000 |  |  | Cd Min: | 0.00859 | at alpha= | -1 | deg
Mach: | 0.1 |  |  | Cl=0 at alpha= | 0 | deg
|  |  |  | @ Cl=0.1, Cd= | 0.0086428
|  |  |  | @ Cl=0.4, Cd= | 0.0094359
|  |  |  | @ Cl=0.6, Cd= | 0.01053
alpha (deg) | Cl | Cd | Cm | Cl/Cd
-14.5 | -0.99 | 0.11708 | 0.008 | -8.452
-14 | -0.993 | 0.11026 | 0.008 | -9.002
-13.5 | -0.992 | 0.10328 | 0.008 | -9.605
-13 | -0.988 | 0.09716 | 0.007 | -10.168
-12.5 | -0.98 | 0.0917 | 0.007 | -10.689
-12 | -0.969 | 0.08577 | 0.007 | -11.295
-11.5 | -0.953 | 0.08018 | 0.007 | -11.886
-11 | -0.934 | 0.07532 | 0.007 | -12.405
-10.5 | -0.912 | 0.07072 | 0.006 | -12.893
-10 | -0.888 | 0.06582 | 0.007 | -13.496
-9.5 | -1.023 | 0.02227 | 0.014 | -45.931
-9 | -0.992 | 0.02084 | 0.013 | -47.585
-8.5 | -0.955 | 0.01979 | 0.013 | -48.24
-8 | -0.913 | 0.01874 | 0.012 | -48.712
-7.5 | -0.867 | 0.0178 | 0.011 | -48.716
-7 | -0.818 | 0.01696 | 0.011 | -48.254
-6.5 | -0.767 | 0.01607 | 0.01 | -47.767
-6 | -0.715 | 0.01529 | 0.009 | -46.742
-5.5 | -0.666 | 0.01101 | 0.008 | -60.49
-5 | -0.608 | 0.01056 | 0.008 | -57.561
-4.5 | -0.549 | 0.01034 | 0.007 | -53.115
-4 | -0.489 | 0.01007 | 0.006 | -48.589
-3.5 | -0.429 | 0.00984 | 0.005 | -43.593
-3 | -0.368 | 0.00899 | 0.005 | -40.943
-2.5 | -0.307 | 0.00892 | 0.004 | -34.425
-2 | -0.246 | 0.00883 | 0.003 | -27.829
-1.5 | -0.184 | 0.00868 | 0.002 | -21.244
-1 | -0.123 | 0.00859 | 0.002 | -14.324
-0.5 | -0.062 | 0.00873 | 0.001 | -7.045
0 | 0 | 0.00872 | 0 | 0
0.5 | 0.062 | 0.00873 | -0.001 | 7.045
1 | 0.123 | 0.00859 | -0.002 | 14.324
1.5 | 0.184 | 0.00868 | -0.002 | 21.244
2 | 0.246 | 0.00883 | -0.003 | 27.829
2.5 | 0.307 | 0.00892 | -0.004 | 34.425
3 | 0.368 | 0.00899 | -0.005 | 40.943
3.5 | 0.429 | 0.00984 | -0.005 | 43.595
4 | 0.489 | 0.01007 | -0.006 | 48.592
4.5 | 0.549 | 0.01034 | -0.007 | 53.119
5 | 0.608 | 0.01056 | -0.008 | 57.563
5.5 | 0.666 | 0.01101 | -0.008 | 60.494
6 | 0.715 | 0.01529 | -0.009 | 46.742
6.5 | 0.767 | 0.01607 | -0.01 | 47.767
7 | 0.818 | 0.01696 | -0.011 | 48.254
7.5 | 0.867 | 0.0178 | -0.011 | 48.716
8 | 0.913 | 0.01874 | -0.012 | 48.712
8.5 | 0.955 | 0.01979 | -0.013 | 48.24
9 | 0.992 | 0.02084 | -0.013 | 47.585
9.5 | 1.023 | 0.02227 | -0.014 | 45.931
10 | 0.888 | 0.06582 | -0.007 | 13.496
10.5 | 0.912 | 0.07072 | -0.006 | 12.893
11 | 0.934 | 0.07532 | -0.007 | 12.405
11.5 | 0.953 | 0.08018 | -0.007 | 11.886
12 | 0.969 | 0.08577 | -0.007 | 11.295
12.5 | 0.98 | 0.0917 | -0.007 | 10.689
13 | 0.988 | 0.09716 | -0.007 | 10.168
13.5 | 0.992 | 0.10328 | -0.008 | 9.605
14 | 0.993 | 0.11026 | -0.008 | 9.002
14.5 | 0.989 | 0.11792 | -0.008 | 8.391

## 20. Re 250k Mach 0.10 (2)
BIGFOIL.COM POLAR EXPORT
NACA63A015
NACA63A015 |  |  |  | Cl Max: | 1.0092 | at alpha= | 13 | deg
XFOIL ncrit=9 |  |  |  | L/D Max: | 55.2234 | at alpha= | 6 | deg
Re: | 250000 |  |  | Cd Min: | 0.20205 | at alpha= | 18 | deg
Mach: | 0.1 |  |  | Cl=0 at alpha= | -0.00097087 | deg
|  |  |  | @ Cl=0.1, Cd= | 0.011029
|  |  |  | @ Cl=0.4, Cd= | 0.01111
|  |  |  | @ Cl=0.6, Cd= | 0.011586
alpha (deg) | Cl | Cd | Cm | Cl/Cd
-17.5 | -0.6627 | 0.19071 | 0.0105 | -3.4749
-17 | -0.6481 | 0.18264 | 0.0085 | -3.5485
-16.5 | -0.6246 | 0.17819 | 0.008 | -3.5052
-16 | -0.7377 | 0.12777 | -0.0162 | -5.7737
-15.5 | -0.7906 | 0.10645 | -0.028 | -7.427
-15 | -0.8722 | 0.08409 | -0.0416 | -10.3722
-14.5 | -0.9284 | 0.07019 | -0.0481 | -13.227
-14 | -0.9706 | 0.05974 | -0.0504 | -16.2471
-13.5 | -0.9958 | 0.05231 | -0.0501 | -19.0365
-13 | -1.0082 | 0.04601 | -0.0481 | -21.9126
-12.5 | -1.0098 | 0.04118 | -0.0452 | -24.5216
-12 | -1.0032 | 0.0375 | -0.0417 | -26.752
-11.5 | -0.9711 | 0.03369 | -0.04 | -28.8246
-11 | -0.9408 | 0.03107 | -0.0377 | -30.28
-10.5 | -0.9112 | 0.02882 | -0.035 | -31.6169
-10 | -0.8804 | 0.02626 | -0.0323 | -33.5263
-9.5 | -0.8554 | 0.02449 | -0.0285 | -34.9285
-9 | -0.8407 | 0.02237 | -0.023 | -37.5816
-8.5 | -0.832 | 0.02092 | -0.0157 | -39.7706
-8 | -0.8439 | 0.01997 | -0.0041 | -42.2584
-7.5 | -0.8509 | 0.01907 | 0.0062 | -44.6198
-7 | -0.7843 | 0.01709 | 0.002 | -45.8923
-6.5 | -0.7291 | 0.01458 | -0.0004 | -50.0069
-6 | -0.6795 | 0.01232 | -0.001 | -55.1542
-5.5 | -0.6129 | 0.01164 | -0.0035 | -52.6546
-4.5 | -0.478 | 0.01118 | -0.0079 | -42.7549
-4 | -0.4178 | 0.01111 | -0.0085 | -37.6058
-3.5 | -0.3646 | 0.01111 | -0.0074 | -32.8173
-3 | -0.3129 | 0.01112 | -0.0062 | -28.1385
-2.5 | -0.2611 | 0.01112 | -0.005 | -23.4802
-2 | -0.209 | 0.01109 | -0.0039 | -18.8458
-1.5 | -0.1558 | 0.01105 | -0.0031 | -14.0995
-1 | -0.1033 | 0.01103 | -0.0022 | -9.3654
-0.5 | -0.0514 | 0.01101 | -0.0012 | -4.6685
0 | 0.0001 | 0.01101 | 0 | 0.0090827
0.5 | 0.0514 | 0.01101 | 0.0012 | 4.6685
1 | 0.1033 | 0.01103 | 0.0022 | 9.3654
1.5 | 0.1558 | 0.01105 | 0.0031 | 14.0995
2 | 0.209 | 0.01109 | 0.0039 | 18.8458
2.5 | 0.2611 | 0.01111 | 0.005 | 23.5014
3 | 0.3128 | 0.01112 | 0.0062 | 28.1295
3.5 | 0.3647 | 0.01111 | 0.0074 | 32.8263
4 | 0.418 | 0.01111 | 0.0084 | 37.6238
4.5 | 0.4778 | 0.01117 | 0.008 | 42.7753
5 | 0.5436 | 0.01134 | 0.0062 | 47.9365
5.5 | 0.6125 | 0.01164 | 0.0036 | 52.6203
6 | 0.6798 | 0.01231 | 0.0009 | 55.2234
6.5 | 0.729 | 0.01462 | 0.0004 | 49.8632
7 | 0.7846 | 0.01708 | -0.002 | 45.9368
7.5 | 0.8515 | 0.01903 | -0.0063 | 44.7451
8 | 0.8437 | 0.01997 | 0.0041 | 42.2484
8.5 | 0.8318 | 0.02093 | 0.0157 | 39.742
9 | 0.8408 | 0.02238 | 0.023 | 37.5693
9.5 | 0.8555 | 0.02448 | 0.0285 | 34.9469
10 | 0.8801 | 0.02626 | 0.0323 | 33.5149
10.5 | 0.9096 | 0.02874 | 0.0351 | 31.6493
11 | 0.9396 | 0.03104 | 0.0378 | 30.2706
11.5 | 0.9709 | 0.03359 | 0.04 | 28.9044
12 | 1.0001 | 0.03738 | 0.042 | 26.7549
12.5 | 1.0084 | 0.04119 | 0.0453 | 24.4817
13 | 1.0092 | 0.04611 | 0.048 | 21.8868
13.5 | 0.9993 | 0.05177 | 0.0498 | 19.3027
14 | 0.9719 | 0.05977 | 0.0502 | 16.2607
14.5 | 0.9279 | 0.07042 | 0.0477 | 13.1767
15 | 0.8698 | 0.08483 | 0.041 | 10.2534
15.5 | 0.7997 | 0.10495 | 0.0289 | 7.6198
16 | 0.7371 | 0.12816 | 0.0158 | 5.7514
16.5 | 0.6267 | 0.17844 | -0.0083 | 3.5121
17 | 0.6564 | 0.18141 | -0.007 | 3.6183
17.5 | 0.6477 | 0.19422 | -0.0156 | 3.3349
18 | 0.6566 | 0.20205 | -0.0205 | 3.2497

## 21. Re 250k Mach 0.25 (1)
BIGFOIL.COM POLAR EXPORT
NACA63A015
NACA63A015 |  |  |  | Cl Max: | 0.993 | at alpha= | 9 | deg
JavaFoil+Calcfoil stall+Eppler ext transition |  |  |  | L/D Max: | 59.987 | at alpha= | 5.5 | deg
Re: | 250000 |  |  | Cd Min: | 0.00874 | at alpha= | -1 | deg
Mach: | 0.25 |  |  | Cl=0 at alpha= | 0 | deg
|  |  |  | @ Cl=0.1, Cd= | 0.0088276
|  |  |  | @ Cl=0.4, Cd= | 0.0093262
|  |  |  | @ Cl=0.6, Cd= | 0.01069
alpha (deg) | Cl | Cd | Cm | Cl/Cd
-14 | -0.872 | 0.12179 | 0.008 | -7.164
-13.5 | -0.896 | 0.11317 | 0.008 | -7.913
-13 | -0.913 | 0.10444 | 0.007 | -8.738
-12.5 | -0.923 | 0.09712 | 0.007 | -9.506
-12 | -0.928 | 0.09 | 0.007 | -10.306
-11.5 | -0.926 | 0.08414 | 0.007 | -11.001
-11 | -0.918 | 0.07827 | 0.006 | -11.726
-10.5 | -0.904 | 0.07339 | 0.006 | -12.32
-10 | -0.884 | 0.06811 | 0.006 | -12.984
-9.5 | -0.861 | 0.06363 | 0.007 | -13.538
-9 | -0.987 | 0.02287 | 0.013 | -43.161
-8.5 | -0.963 | 0.02096 | 0.013 | -45.922
-8 | -0.925 | 0.01979 | 0.012 | -46.734
-7.5 | -0.882 | 0.01871 | 0.012 | -47.141
-7 | -0.835 | 0.0177 | 0.011 | -47.169
-6.5 | -0.784 | 0.01686 | 0.01 | -46.5
-6 | -0.731 | 0.0158 | 0.009 | -46.236
-5.5 | -0.683 | 0.01139 | 0.009 | -60.008
-5 | -0.624 | 0.01079 | 0.008 | -57.852
-4.5 | -0.564 | 0.01054 | 0.007 | -53.472
-4 | -0.503 | 0.01024 | 0.006 | -49.06
-3.5 | -0.441 | 0.00999 | 0.006 | -44.132
-3 | -0.378 | 0.00897 | 0.005 | -42.185
-2.5 | -0.316 | 0.009 | 0.004 | -35.05
-2 | -0.253 | 0.00891 | 0.003 | -28.345
-1.5 | -0.19 | 0.00877 | 0.002 | -21.606
-1 | -0.126 | 0.00874 | 0.002 | -14.453
-0.5 | -0.063 | 0.0088 | 0.001 | -7.179
0 | 0 | 0.0088 | 0 | 0
0.5 | 0.063 | 0.00881 | -0.001 | 7.173
1 | 0.126 | 0.00884 | -0.002 | 14.302
1.5 | 0.19 | 0.00877 | -0.002 | 21.606
2 | 0.253 | 0.00891 | -0.003 | 28.345
2.5 | 0.316 | 0.009 | -0.004 | 35.05
3 | 0.378 | 0.00897 | -0.005 | 42.185
3.5 | 0.441 | 0.00999 | -0.006 | 44.134
4 | 0.503 | 0.01024 | -0.006 | 49.063
4.5 | 0.564 | 0.01054 | -0.007 | 53.477
5 | 0.624 | 0.01079 | -0.008 | 57.855
5.5 | 0.683 | 0.01139 | -0.009 | 59.987
6 | 0.731 | 0.0159 | -0.009 | 45.966
6.5 | 0.784 | 0.01685 | -0.01 | 46.512
7 | 0.835 | 0.01767 | -0.011 | 47.226
7.5 | 0.882 | 0.01862 | -0.012 | 47.379
8 | 0.925 | 0.01974 | -0.012 | 46.845
8.5 | 0.962 | 0.0211 | -0.013 | 45.62
9 | 0.993 | 0.02256 | -0.013 | 44.005
9.5 | 0.861 | 0.0636 | -0.007 | 13.545
10 | 0.884 | 0.06812 | -0.006 | 12.978
10.5 | 0.904 | 0.07338 | -0.006 | 12.322
11 | 0.918 | 0.07804 | -0.006 | 11.76
11.5 | 0.926 | 0.08494 | -0.007 | 10.897
12 | 0.928 | 0.09093 | -0.007 | 10.201
12.5 | 0.923 | 0.09829 | -0.007 | 9.393
13 | 0.913 | 0.10518 | -0.007 | 8.677
13.5 | 0.896 | 0.11321 | -0.008 | 7.911
14 | 0.872 | 0.12177 | -0.008 | 7.165

## 22. Re 250k Mach 0.25 (2)
BIGFOIL.COM POLAR EXPORT
NACA63A015
NACA63A015 |  |  |  | Cl Max: | 0.9552 | at alpha= | 12 | deg
XFOIL ncrit=9 |  |  |  | L/D Max: | 52.7075 | at alpha= | 6 | deg
Re: | 250000 |  |  | Cd Min: | 0.18821 | at alpha= | -17 | deg
Mach: | 0.25 |  |  | Cl=0 at alpha= | 0 | deg
|  |  |  | @ Cl=0.1, Cd= | 0.011259
|  |  |  | @ Cl=0.4, Cd= | 0.01133
|  |  |  | @ Cl=0.6, Cd= | 0.012078
alpha (deg) | Cl | Cd | Cm | Cl/Cd
-17 | -0.6439 | 0.18821 | 0.0107 | -3.4212
-16.5 | -0.6208 | 0.18294 | 0.0096 | -3.3935
-16 | -0.6352 | 0.17049 | -0.0012 | -3.7257
-15.5 | -0.6214 | 0.16214 | -0.0027 | -3.8325
-15 | -0.7438 | 0.1119 | -0.0264 | -6.647
-14.5 | -0.7978 | 0.09299 | -0.0379 | -8.5794
-14 | -0.8384 | 0.07918 | -0.0454 | -10.5885
-13.5 | -0.8855 | 0.06675 | -0.0511 | -13.2659
-13 | -0.914 | 0.05772 | -0.0531 | -15.8351
-12.5 | -0.9428 | 0.04987 | -0.053 | -18.9052
-12 | -0.9589 | 0.04401 | -0.0508 | -21.7882
-11.5 | -0.9515 | 0.03885 | -0.0482 | -24.4916
-11 | -0.9328 | 0.03513 | -0.0453 | -26.5528
-10.5 | -0.9077 | 0.03191 | -0.0423 | -28.4456
-10 | -0.876 | 0.02887 | -0.0394 | -30.3429
-9.5 | -0.8496 | 0.02664 | -0.0359 | -31.8919
-9 | -0.8266 | 0.02426 | -0.0315 | -34.0725
-8.5 | -0.8109 | 0.02246 | -0.0258 | -36.1042
-8 | -0.8126 | 0.02078 | -0.0166 | -39.1049
-7.5 | -0.8402 | 0.02033 | -0.002 | -41.3281
-7 | -0.7847 | 0.01818 | -0.0039 | -43.1628
-6.5 | -0.727 | 0.01572 | -0.0062 | -46.2468
-6 | -0.6792 | 0.0129 | -0.0066 | -52.6512
-5.5 | -0.6147 | 0.01185 | -0.0084 | -51.8734
-5 | -0.5444 | 0.0115 | -0.0107 | -47.3391
-4.5 | -0.4867 | 0.01139 | -0.0102 | -42.7305
-4 | -0.4283 | 0.01133 | -0.0097 | -37.8023
-3.5 | -0.3738 | 0.01133 | -0.0085 | -32.9921
-3 | -0.3163 | 0.01133 | -0.0079 | -27.917
-2.5 | -0.2615 | 0.01134 | -0.0068 | -23.06
-2 | -0.2075 | 0.01132 | -0.0057 | -18.3304
-1.5 | -0.1547 | 0.01128 | -0.0045 | -13.7145
-1 | -0.1026 | 0.01126 | -0.0031 | -9.1119
-0.5 | -0.0512 | 0.01124 | -0.0016 | -4.5552
0 | 0 | 0.01124 | 0 | 0
0.5 | 0.0512 | 0.01124 | 0.0016 | 4.5552
1 | 0.1026 | 0.01126 | 0.0031 | 9.1119
1.5 | 0.1546 | 0.01128 | 0.0045 | 13.7057
2 | 0.2077 | 0.01132 | 0.0057 | 18.3481
2.5 | 0.2615 | 0.01134 | 0.0068 | 23.06
3 | 0.3164 | 0.01133 | 0.0079 | 27.9259
3.5 | 0.3738 | 0.01133 | 0.0085 | 32.9921
4 | 0.4283 | 0.01133 | 0.0097 | 37.8023
4.5 | 0.4861 | 0.01138 | 0.0103 | 42.7153
5 | 0.5445 | 0.01151 | 0.0106 | 47.3067
6 | 0.6794 | 0.01289 | 0.0066 | 52.7075
6.5 | 0.7272 | 0.01573 | 0.0061 | 46.2301
7 | 0.7851 | 0.01817 | 0.0039 | 43.2086
7.5 | 0.8419 | 0.02029 | 0.0017 | 41.4933
8 | 0.8124 | 0.02079 | 0.0167 | 39.0765
8.5 | 0.8105 | 0.02251 | 0.0258 | 36.0062
9 | 0.8265 | 0.0243 | 0.0315 | 34.0123
9.5 | 0.8492 | 0.02664 | 0.0359 | 31.8769
10 | 0.8762 | 0.02897 | 0.0393 | 30.2451
10.5 | 0.907 | 0.03192 | 0.0423 | 28.4148
11 | 0.932 | 0.03508 | 0.0453 | 26.5678
11.5 | 0.9527 | 0.03867 | 0.048 | 24.6367
12 | 0.9552 | 0.04402 | 0.0509 | 21.6992
12.5 | 0.9395 | 0.05014 | 0.0529 | 18.7375
13 | 0.9153 | 0.05779 | 0.0529 | 15.8384
13.5 | 0.8778 | 0.0677 | 0.0502 | 12.966
14 | 0.8341 | 0.0801 | 0.0445 | 10.4132
14.5 | 0.7866 | 0.09543 | 0.0356 | 8.2427
15 | 0.7398 | 0.11334 | 0.025 | 6.5273
15.5 | 0.6204 | 0.16301 | 0.0016 | 3.8059
16 | 0.6186 | 0.17412 | -0.0043 | 3.5527
16.5 | 0.6225 | 0.18331 | -0.01 | 3.3959
17 | 0.652 | 0.18731 | -0.0092 | 3.4809

## 23. Re 250k Mach 0.50 (1)
BIGFOIL.COM POLAR EXPORT
NACA63A015
NACA63A015 |  |  |  | Cl Max: | 1.111 | at alpha= | 20 | deg
JavaFoil+Calcfoil stall+Eppler ext transition |  |  |  | L/D Max: | 55.194 | at alpha= | 5 | deg
Re: | 250000 |  |  | Cd Min: | 0.00904 | at alpha= | -1 | deg
Mach: | 0.5 |  |  | Cl=0 at alpha= | 0 | deg
|  |  |  | @ Cl=0.1, Cd= | 0.0097314
|  |  |  | @ Cl=0.4, Cd= | 0.010444
|  |  |  | @ Cl=0.6, Cd= | 0.011545
alpha (deg) | Cl | Cd | Cm | Cl/Cd
-20 | -1.111 | 0.27902 | 0.019 | -3.981
-19.5 | -1.084 | 0.27996 | 0.019 | -3.872
-19 | -1.056 | 0.26836 | 0.018 | -3.937
-18.5 | -1.029 | 0.26385 | 0.017 | -3.9
-18 | -1.002 | 0.25978 | 0.017 | -3.859
-17.5 | -0.974 | 0.2441 | 0.016 | -3.99
-17 | -0.947 | 0.23915 | 0.016 | -3.961
-16.5 | -0.919 | 0.23652 | 0.015 | -3.885
-16 | -0.892 | 0.23231 | 0.015 | -3.839
-15.5 | -0.864 | 0.21711 | 0.014 | -3.978
-15 | -0.837 | 0.2083 | 0.013 | -4.016
-14.5 | -0.808 | 0.20653 | 0.012 | -3.913
-14 | -0.781 | 0.1919 | 0.012 | -4.07
-13.5 | -0.753 | 0.18686 | 0.011 | -4.029
-13 | -0.726 | 0.17772 | 0.011 | -4.083
-12.5 | -0.697 | 0.16877 | 0.01 | -4.132
-12 | -0.67 | 0.16441 | 0.01 | -4.075
-11.5 | -0.642 | 0.16134 | 0.009 | -3.978
-11 | -0.614 | 0.15012 | 0.008 | -4.089
-10.5 | -0.586 | 0.14225 | 0.008 | -4.122
-10 | -0.558 | 0.13452 | 0.007 | -4.151
-9.5 | -0.53 | 0.11847 | 0.006 | -4.477
-9 | -0.503 | 0.11678 | 0.006 | -4.305
-8.5 | -0.689 | 0.0722 | 0.005 | -9.539
-8 | -0.751 | 0.06007 | 0.005 | -12.503
-7.5 | -0.751 | 0.05345 | 0.005 | -14.056
-7 | -0.875 | 0.02204 | 0.012 | -39.684
-6.5 | -0.839 | 0.02053 | 0.011 | -40.859
-6 | -0.793 | 0.019 | 0.01 | -41.73
-5.5 | -0.739 | 0.01747 | 0.01 | -42.324
-5 | -0.684 | 0.01238 | 0.009 | -55.228
-4.5 | -0.621 | 0.01162 | 0.008 | -53.429
-4 | -0.56 | 0.01115 | 0.007 | -50.249
-3.5 | -0.492 | 0.01084 | 0.006 | -45.373
-3 | -0.422 | 0.01054 | 0.005 | -40.07
-2.5 | -0.353 | 0.01024 | 0.004 | -34.434
-2 | -0.282 | 0.01007 | 0.004 | -28.028
-1.5 | -0.212 | 0.00989 | 0.003 | -21.424
-1 | -0.141 | 0.00904 | 0.002 | -15.625
-0.5 | -0.071 | 0.00904 | 0.001 | -7.817
0 | 0 | 0.0102 | 0 | 0
0.5 | 0.071 | 0.00969 | -0.001 | 7.291
1 | 0.141 | 0.00979 | -0.002 | 14.431
1.5 | 0.212 | 0.00989 | -0.003 | 21.423
2 | 0.282 | 0.00915 | -0.004 | 30.836
2.5 | 0.353 | 0.01024 | -0.004 | 34.415
3 | 0.422 | 0.01054 | -0.005 | 40.065
3.5 | 0.492 | 0.01084 | -0.006 | 45.371
4 | 0.56 | 0.01123 | -0.007 | 49.881
4.5 | 0.621 | 0.01171 | -0.008 | 53.013
5 | 0.684 | 0.01238 | -0.009 | 55.194
5.5 | 0.739 | 0.01759 | -0.01 | 42.022
6 | 0.793 | 0.01904 | -0.01 | 41.656
6.5 | 0.839 | 0.02045 | -0.011 | 41.029
7 | 0.875 | 0.02204 | -0.012 | 39.704
7.5 | 0.751 | 0.05395 | -0.005 | 13.923
8 | 0.751 | 0.06006 | -0.005 | 12.506
8.5 | 0.689 | 0.07026 | -0.005 | 9.803
9 | 0.503 | 0.11677 | -0.006 | 4.306
9.5 | 0.53 | 0.12216 | -0.006 | 4.342
10 | 0.558 | 0.12915 | -0.007 | 4.323
10.5 | 0.586 | 0.14919 | -0.008 | 3.93
11 | 0.614 | 0.15124 | -0.008 | 4.058
11.5 | 0.642 | 0.1621 | -0.009 | 3.96
12 | 0.67 | 0.16385 | -0.01 | 4.089
12.5 | 0.697 | 0.16822 | -0.01 | 4.146
13 | 0.726 | 0.18145 | -0.011 | 3.999
13.5 | 0.753 | 0.1863 | -0.011 | 4.041
14 | 0.781 | 0.20273 | -0.012 | 3.853
14.5 | 0.808 | 0.20709 | -0.012 | 3.903
15 | 0.837 | 0.21188 | -0.013 | 3.948
15.5 | 0.864 | 0.21978 | -0.014 | 3.929
16 | 0.892 | 0.21955 | -0.015 | 4.062
16.5 | 0.919 | 0.2336 | -0.015 | 3.934
17 | 0.947 | 0.2393 | -0.016 | 3.958
17.5 | 0.974 | 0.24371 | -0.016 | 3.997
18 | 1.002 | 0.25972 | -0.017 | 3.86
18.5 | 1.029 | 0.26414 | -0.017 | 3.896
19 | 1.056 | 0.26909 | -0.018 | 3.926
19.5 | 1.084 | 0.27998 | -0.019 | 3.872
20 | 1.111 | 0.28059 | -0.019 | 3.959

## 24. Re 250k Mach 0.50 (2)
BIGFOIL.COM POLAR EXPORT
NACA63A015
NACA63A015 |  |  |  | Cl Max: | 0.7927 | at alpha= | 9.5 | deg
XFOIL ncrit=9 |  |  |  | L/D Max: | 46.4947 | at alpha= | 5.5 | deg
Re: | 250000 |  |  | Cd Min: | 0.258 | at alpha= | -20 | deg
Mach: | 0.5 |  |  | Cl=0 at alpha= | 0 | deg
|  |  |  | @ Cl=0.1, Cd= | 0.012353
|  |  |  | @ Cl=0.4, Cd= | 0.01239
|  |  |  | @ Cl=0.6, Cd= | 0.15907
alpha (deg) | Cl | Cd | Cm | Cl/Cd
-20 | -0.7645 | 0.258 | 0.0476 | -2.9632
-19 | -0.726 | 0.24106 | 0.0372 | -3.0117
-18.5 | -0.7045 | 0.23336 | 0.033 | -3.0189
-18 | -0.6948 | 0.2249 | 0.0249 | -3.0894
-17.5 | -0.6739 | 0.21548 | 0.0212 | -3.1274
-17 | -0.6488 | 0.20825 | 0.0188 | -3.1155
-16.5 | -0.6439 | 0.19968 | 0.0106 | -3.2247
-16 | -0.6265 | 0.19017 | 0.0068 | -3.2944
-15.5 | -0.6016 | 0.18267 | 0.0048 | -3.2934
-15 | -0.5844 | 0.17474 | 0.0013 | -3.3444
-14.5 | -0.4171 | 0.1323 | -0.0242 | -3.1527
-14 | -0.4138 | 0.12594 | -0.0265 | -3.2857
-13.5 | -0.4253 | 0.11792 | -0.0304 | -3.6067
-13 | -0.4478 | 0.10933 | -0.0346 | -4.0959
-12.5 | -0.4887 | 0.09559 | -0.0414 | -5.1125
-12 | -0.5464 | 0.07904 | -0.0505 | -6.913
-11.5 | -0.5954 | 0.0648 | -0.0573 | -9.1883
-11 | -0.6375 | 0.05235 | -0.0617 | -12.1777
-10.5 | -0.673 | 0.04155 | -0.0638 | -16.1974
-10 | -0.6995 | 0.03243 | -0.0635 | -21.5695
-9.5 | -0.7125 | 0.02512 | -0.0613 | -28.3639
-9 | -0.7079 | 0.01962 | -0.0577 | -36.0805
-8.5 | -0.694 | 0.01561 | -0.0535 | -44.4587
-8 | -0.6804 | 0.0122 | -0.0483 | -55.7705
-7.5 | -0.6774 | 0.00962 | -0.0416 | -70.4158
-7 | -0.6641 | 0.00735 | -0.0387 | -90.3537
-6.5 | -0.6188 | 0.00475 | -0.0412 | -130.2737
-6 | -0.5804 | 0.00279 | -0.0424 | -208.0287
-5.5 | -0.5639 | 0.00188 | -0.0361 | -299.9468
-5 | -0.531 | 0.00172 | -0.0294 | -308.7209
-4.5 | -0.4844 | 0.00168 | -0.0246 | -288.3333
-4 | -0.4368 | 0.00168 | -0.0199 | -260
-3.5 | -0.3872 | 0.00167 | -0.0159 | -231.8563
-3 | -0.3339 | 0.00167 | -0.0126 | -199.9401
-2 | -0.2254 | 0.00162 | -0.0074 | -139.1358
-1.5 | -0.1702 | 0.00159 | -0.0052 | -107.044
-1 | -0.1154 | 0.00157 | -0.0031 | -73.5032
-0.5 | -0.0576 | 0.00156 | -0.0016 | -36.9231
0 | 0 | 0.01232 | 0 | 0
0.5 | 0.0564 | 0.01233 | 0.0022 | 4.5742
1 | 0.113 | 0.01236 | 0.0043 | 9.1424
1.5 | 0.1701 | 0.0124 | 0.0064 | 13.7177
2 | 0.2279 | 0.01246 | 0.0085 | 18.2905
2.5 | 0.2853 | 0.01249 | 0.0108 | 22.8423
3 | 0.3435 | 0.01245 | 0.0132 | 27.5904
3.5 | 0.4004 | 0.01239 | 0.0162 | 32.3164
4 | 0.4573 | 0.01233 | 0.0193 | 37.0884
4.5 | 0.5069 | 0.0123 | 0.0239 | 41.2114
5 | 0.5659 | 0.01246 | 0.0268 | 45.4173
5.5 | 0.6128 | 0.01318 | 0.0313 | 46.4947
6 | 0.6478 | 0.01615 | 0.034 | 40.1115
6.5 | 0.7005 | 0.01947 | 0.0326 | 35.9784
7 | 0.7637 | 0.02325 | 0.0285 | 32.8473
7.5 | 0.7421 | 0.02502 | 0.04 | 29.6603
8 | 0.7529 | 0.02777 | 0.0466 | 27.112
8.5 | 0.7748 | 0.03094 | 0.0519 | 25.042
9 | 0.79 | 0.03484 | 0.0562 | 22.6751
9.5 | 0.7927 | 0.04026 | 0.0597 | 19.6895
10 | 0.7806 | 0.04698 | 0.0611 | 16.6156
10.5 | 0.7562 | 0.0554 | 0.0599 | 13.6498
11 | 0.7335 | 0.06441 | 0.0567 | 11.388
11.5 | 0.6892 | 0.07795 | 0.0489 | 8.8416
12 | 0.6675 | 0.08933 | 0.0426 | 7.4723
12.5 | 0.6303 | 0.10534 | 0.0329 | 5.9835
13 | 0.5901 | 0.12497 | 0.0224 | 4.7219
13.5 | 0.5818 | 0.1378 | 0.0162 | 4.2221
14 | 0.5759 | 0.15132 | 0.0097 | 3.8058
14.5 | 0.5924 | 0.15907 | 0.0076 | 3.7241

## 25. Re 500k Mach 0.00 (1)
BIGFOIL.COM POLAR EXPORT
NACA63A015
NACA63A015 |  |  |  | Cl Max: | 1.121 | at alpha= | 11.5 | deg
JavaFoil+Calcfoil stall+Eppler ext transition |  |  |  | L/D Max: | 83.557 | at alpha= | 5.5 | deg
Re: | 500000 |  |  | Cd Min: | 0.00703 | at alpha= | -1 | deg
Mach: | 0 |  |  | Cl=0 at alpha= | 0 | deg
|  |  |  | @ Cl=0.1, Cd= | 0.0070733
|  |  |  | @ Cl=0.4, Cd= | 0.0074302
|  |  |  | @ Cl=0.6, Cd= | 0.0076908
alpha (deg) | Cl | Cd | Cm | Cl/Cd
-16.5 | -0.978 | 0.13623 | 0.01 | -7.176
-16 | -0.99 | 0.1289 | 0.01 | -7.678
-15.5 | -0.998 | 0.12191 | 0.009 | -8.189
-15 | -1.004 | 0.11537 | 0.009 | -8.704
-14.5 | -1.008 | 0.10826 | 0.009 | -9.312
-14 | -1.008 | 0.10207 | 0.009 | -9.879
-13.5 | -1.007 | 0.09576 | 0.01 | -10.519
-13 | -1.002 | 0.08967 | 0.01 | -11.176
-12.5 | -0.991 | 0.08475 | 0.009 | -11.696
-12 | -0.983 | 0.07783 | 0.01 | -12.627
-11.5 | -1.121 | 0.02676 | 0.016 | -41.882
-11 | -1.114 | 0.02324 | 0.016 | -47.948
-10.5 | -1.094 | 0.0213 | 0.015 | -51.358
-10 | -1.067 | 0.01977 | 0.015 | -53.972
-9.5 | -1.036 | 0.01849 | 0.014 | -56
-9 | -1 | 0.01751 | 0.013 | -57.087
-8.5 | -0.959 | 0.01678 | 0.013 | -57.137
-8 | -0.915 | 0.016 | 0.012 | -57.18
-7.5 | -0.868 | 0.01524 | 0.011 | -56.928
-7 | -0.818 | 0.01456 | 0.011 | -56.205
-6.5 | -0.768 | 0.01371 | 0.01 | -56.042
-6 | -0.72 | 0.01308 | 0.009 | -55.053
-5.5 | -0.663 | 0.00793 | 0.008 | -83.557
-5 | -0.605 | 0.00769 | 0.008 | -78.678
-4.5 | -0.546 | 0.0077 | 0.007 | -70.911
-4 | -0.487 | 0.00758 | 0.006 | -64.246
-3.5 | -0.427 | 0.00747 | 0.005 | -57.154
-3 | -0.366 | 0.00738 | 0.005 | -49.617
-2.5 | -0.306 | 0.00732 | 0.004 | -41.764
-2 | -0.245 | 0.00724 | 0.003 | -33.786
-1.5 | -0.184 | 0.0071 | 0.002 | -25.852
-1 | -0.122 | 0.00703 | 0.002 | -17.418
-0.5 | -0.061 | 0.00715 | 0.001 | -8.558
0 | 0 | 0.00714 | 0 | 0
0.5 | 0.061 | 0.00715 | -0.001 | 8.558
1 | 0.122 | 0.00703 | -0.002 | 17.418
1.5 | 0.184 | 0.0071 | -0.002 | 25.852
2 | 0.245 | 0.00724 | -0.003 | 33.786
2.5 | 0.306 | 0.00732 | -0.004 | 41.764
3 | 0.366 | 0.00738 | -0.005 | 49.617
3.5 | 0.427 | 0.00747 | -0.005 | 57.154
4 | 0.487 | 0.00758 | -0.006 | 64.246
4.5 | 0.546 | 0.0077 | -0.007 | 70.911
5 | 0.605 | 0.00769 | -0.008 | 78.678
5.5 | 0.663 | 0.00793 | -0.008 | 83.557
6 | 0.72 | 0.01308 | -0.009 | 55.058
6.5 | 0.768 | 0.01371 | -0.01 | 56.042
7 | 0.818 | 0.01456 | -0.011 | 56.205
7.5 | 0.868 | 0.01524 | -0.011 | 56.928
8 | 0.915 | 0.016 | -0.012 | 57.18
8.5 | 0.959 | 0.01678 | -0.013 | 57.137
9 | 1 | 0.01751 | -0.013 | 57.087
9.5 | 1.036 | 0.01849 | -0.014 | 56
10 | 1.067 | 0.01977 | -0.015 | 53.972
10.5 | 1.094 | 0.0213 | -0.015 | 51.358
11 | 1.114 | 0.02324 | -0.016 | 47.948
11.5 | 1.121 | 0.02676 | -0.016 | 41.882
12 | 0.983 | 0.07783 | -0.01 | 12.627
12.5 | 0.991 | 0.08475 | -0.009 | 11.696
13 | 1.002 | 0.08967 | -0.01 | 11.176
13.5 | 1.007 | 0.09576 | -0.01 | 10.519
14 | 1.008 | 0.10207 | -0.009 | 9.879
14.5 | 1.008 | 0.10826 | -0.009 | 9.312
15 | 1.004 | 0.11537 | -0.009 | 8.704
15.5 | 0.998 | 0.12191 | -0.009 | 8.189
16 | 0.99 | 0.1289 | -0.01 | 7.678
16.5 | 0.978 | 0.13623 | -0.01 | 7.176

## 26. Re 500k Mach 0.00 (2)
BIGFOIL.COM POLAR EXPORT
NACA63A015
NACA63A015 |  |  |  | Cl Max: | 1.097 | at alpha= | 15 | deg
XFOIL ncrit=9 |  |  |  | L/D Max: | 62.631 | at alpha= | 5.5 | deg
Re: | 500000 |  |  | Cd Min: | 0.22832 | at alpha= | 20 | deg
Mach: | 0 |  |  | Cl=0 at alpha= | 0.001 | deg
|  |  |  | @ Cl=0.1, Cd= | 0.0078604
|  |  |  | @ Cl=0.4, Cd= | 0.0080519
|  |  |  | @ Cl=0.6, Cd= | 0.0098562
alpha (deg) | Cl | Cd | Cm | Cl/Cd
-20 | -0.7152 | 0.2275 | 0.0381 | -3.1437
-19 | -0.695 | 0.21023 | 0.0283 | -3.3059
-18.5 | -0.6786 | 0.20467 | 0.0253 | -3.3156
-18 | -0.9637 | 0.11099 | -0.0198 | -8.6828
-17.5 | -1.0044 | 0.0952 | -0.0289 | -10.5504
-17 | -1.0484 | 0.08054 | -0.0362 | -13.0171
-16.5 | -1.0715 | 0.07044 | -0.0404 | -15.2115
-16 | -1.0864 | 0.06219 | -0.0429 | -17.469
-15.5 | -1.0935 | 0.05547 | -0.044 | -19.7134
-15 | -1.096 | 0.04978 | -0.0446 | -22.0169
-14.5 | -1.093 | 0.045 | -0.0445 | -24.2889
-14 | -1.0834 | 0.04072 | -0.0432 | -26.6061
-13.5 | -1.0699 | 0.03721 | -0.042 | -28.753
-13 | -1.0523 | 0.03415 | -0.0405 | -30.8141
-12.5 | -1.033 | 0.03141 | -0.0389 | -32.8876
-12 | -1.0117 | 0.0289 | -0.0368 | -35.0069
-11.5 | -0.9965 | 0.02601 | -0.0339 | -38.3122
-11 | -0.9757 | 0.02392 | -0.0311 | -40.7901
-10.5 | -0.9533 | 0.02215 | -0.0278 | -43.0384
-10 | -0.9401 | 0.02015 | -0.0226 | -46.6551
-9.5 | -0.924 | 0.01882 | -0.017 | -49.0967
-9 | -0.9113 | 0.01795 | -0.0098 | -50.7688
-8.5 | -0.9149 | 0.01697 | 0.0004 | -53.9128
-8 | -0.8494 | 0.01557 | -0.0031 | -54.5536
-7.5 | -0.7854 | 0.01416 | -0.0062 | -55.4661
-7 | -0.7198 | 0.0128 | -0.0095 | -56.2344
-6.5 | -0.6518 | 0.0113 | -0.0136 | -57.6814
-6 | -0.5892 | 0.00949 | -0.0171 | -62.0864
-5.5 | -0.5376 | 0.0086 | -0.017 | -62.5116
-5 | -0.4857 | 0.00827 | -0.0164 | -58.7304
-4.5 | -0.4365 | 0.00812 | -0.015 | -53.7562
-4 | -0.3884 | 0.00803 | -0.0133 | -48.3686
-3.5 | -0.3417 | 0.008 | -0.0113 | -42.7125
-3 | -0.2949 | 0.00794 | -0.0092 | -37.1411
-2.5 | -0.2472 | 0.00792 | -0.0073 | -31.2121
-2 | -0.1988 | 0.00791 | -0.0056 | -25.1327
-1.5 | -0.1492 | 0.0079 | -0.0042 | -18.8861
-1 | -0.0994 | 0.00786 | -0.0028 | -12.6463
-0.5 | -0.0498 | 0.00784 | -0.0014 | -6.352
0 | -0.0001 | 0.00783 | 0 | -0.012771
0.5 | 0.0499 | 0.00784 | 0.0014 | 6.3648
1 | 0.0995 | 0.00786 | 0.0028 | 12.659
1.5 | 0.1492 | 0.0079 | 0.0042 | 18.8861
2 | 0.1988 | 0.00791 | 0.0056 | 25.1327
2.5 | 0.247 | 0.00792 | 0.0074 | 31.1869
3 | 0.2947 | 0.00794 | 0.0092 | 37.1159
3.5 | 0.3418 | 0.008 | 0.0112 | 42.725
4 | 0.3882 | 0.00803 | 0.0133 | 48.3437
4.5 | 0.4367 | 0.00812 | 0.015 | 53.7808
5 | 0.4855 | 0.00827 | 0.0164 | 58.7062
5.5 | 0.538 | 0.00859 | 0.017 | 62.631
6 | 0.5884 | 0.00953 | 0.0172 | 61.7419
6.5 | 0.6517 | 0.01131 | 0.0137 | 57.6216
7 | 0.7199 | 0.01281 | 0.0095 | 56.1983
7.5 | 0.7858 | 0.01414 | 0.0061 | 55.5728
8 | 0.8496 | 0.01556 | 0.0031 | 54.6015
8.5 | 0.9154 | 0.01697 | -0.0005 | 53.9423
9 | 0.9146 | 0.01786 | 0.0092 | 51.2094
9.5 | 0.926 | 0.01875 | 0.0167 | 49.3867
10 | 0.9384 | 0.02026 | 0.0228 | 46.3179
10.5 | 0.9544 | 0.02212 | 0.0276 | 43.1465
11 | 0.9767 | 0.0239 | 0.0309 | 40.8661
11.5 | 0.9974 | 0.026 | 0.0337 | 38.3615
12 | 1.0132 | 0.02883 | 0.0366 | 35.1439
12.5 | 1.0346 | 0.03132 | 0.0386 | 33.0332
13 | 1.0537 | 0.03415 | 0.0403 | 30.8551
13.5 | 1.0707 | 0.03716 | 0.0415 | 28.8132
14 | 1.0829 | 0.04115 | 0.0434 | 26.3159
14.5 | 1.0925 | 0.04521 | 0.0442 | 24.165
15 | 1.097 | 0.04989 | 0.0444 | 21.9884
15.5 | 1.0954 | 0.05553 | 0.0439 | 19.7263
16 | 1.09 | 0.06197 | 0.0425 | 17.5892
16.5 | 1.0752 | 0.0702 | 0.04 | 15.3162
17 | 1.0641 | 0.07846 | 0.0364 | 13.5623
17.5 | 1.0226 | 0.09242 | 0.0299 | 11.0647
18 | 0.9695 | 0.11034 | 0.0198 | 8.7865
18.5 | 0.6807 | 0.20514 | -0.0257 | 3.3182
19 | 0.6972 | 0.21065 | -0.0287 | 3.3098
19.5 | 0.7166 | 0.21533 | -0.0307 | 3.3279
20 | 0.7171 | 0.22832 | -0.0387 | 3.1408

## 27. Re 500k Mach 0.10 (1)
BIGFOIL.COM POLAR EXPORT
NACA63A015
NACA63A015 |  |  |  | Cl Max: | 1.109 | at alpha= | 11 | deg
JavaFoil+Calcfoil stall+Eppler ext transition |  |  |  | L/D Max: | 83.712 | at alpha= | 5.5 | deg
Re: | 500000 |  |  | Cd Min: | 0.00704 | at alpha= | -1 | deg
Mach: | 0.1 |  |  | Cl=0 at alpha= | 0 | deg
|  |  |  | @ Cl=0.1, Cd= | 0.0070853
|  |  |  | @ Cl=0.4, Cd= | 0.007442
|  |  |  | @ Cl=0.6, Cd= | 0.0077114
alpha (deg) | Cl | Cd | Cm | Cl/Cd
-16 | -0.962 | 0.13057 | 0.009 | -7.371
-15.5 | -0.974 | 0.12323 | 0.009 | -7.908
-15 | -0.985 | 0.11623 | 0.009 | -8.471
-14.5 | -0.991 | 0.10998 | 0.009 | -9.011
-14 | -0.995 | 0.10343 | 0.009 | -9.622
-13.5 | -0.995 | 0.09716 | 0.009 | -10.241
-13 | -0.992 | 0.09116 | 0.009 | -10.88
-12.5 | -0.986 | 0.08513 | 0.009 | -11.577
-12 | -0.979 | 0.07809 | 0.01 | -12.542
-11.5 | -0.966 | 0.07237 | 0.01 | -13.353
-11 | -1.109 | 0.0239 | 0.016 | -46.4
-10.5 | -1.092 | 0.02169 | 0.015 | -50.363
-10 | -1.067 | 0.02015 | 0.015 | -52.943
-9.5 | -1.036 | 0.01875 | 0.014 | -55.277
-9 | -1.001 | 0.01771 | 0.013 | -56.52
-8.5 | -0.961 | 0.01694 | 0.013 | -56.73
-8 | -0.917 | 0.01613 | 0.012 | -56.866
-7.5 | -0.871 | 0.01536 | 0.011 | -56.678
-7 | -0.822 | 0.01465 | 0.011 | -56.069
-6.5 | -0.771 | 0.0138 | 0.01 | -55.86
-6 | -0.723 | 0.01321 | 0.009 | -54.742
-5.5 | -0.666 | 0.00796 | 0.008 | -83.712
-5 | -0.608 | 0.00771 | 0.008 | -78.811
-4.5 | -0.549 | 0.00772 | 0.007 | -71.087
-4 | -0.489 | 0.00759 | 0.006 | -64.431
-3.5 | -0.429 | 0.00748 | 0.005 | -57.332
-3 | -0.368 | 0.0074 | 0.005 | -49.76
-2.5 | -0.307 | 0.00733 | 0.004 | -41.902
-2 | -0.246 | 0.00725 | 0.003 | -33.893
-1.5 | -0.184 | 0.00711 | 0.002 | -25.939
-1 | -0.123 | 0.00704 | 0.002 | -17.476
-0.5 | -0.062 | 0.00716 | 0.001 | -8.589
0 | 0 | 0.00716 | 0 | 0
0.5 | 0.062 | 0.00716 | -0.001 | 8.589
1 | 0.123 | 0.00704 | -0.002 | 17.476
1.5 | 0.184 | 0.00711 | -0.002 | 25.939
2 | 0.246 | 0.00725 | -0.003 | 33.893
2.5 | 0.307 | 0.00733 | -0.004 | 41.902
3 | 0.368 | 0.0074 | -0.005 | 49.76
3.5 | 0.429 | 0.00748 | -0.005 | 57.332
4 | 0.489 | 0.00759 | -0.006 | 64.431
4.5 | 0.549 | 0.00772 | -0.007 | 71.087
5 | 0.608 | 0.00771 | -0.008 | 78.811
5.5 | 0.666 | 0.00796 | -0.008 | 83.712
6 | 0.723 | 0.01321 | -0.009 | 54.746
6.5 | 0.771 | 0.0138 | -0.01 | 55.86
7 | 0.822 | 0.01465 | -0.011 | 56.069
7.5 | 0.871 | 0.01536 | -0.011 | 56.678
8 | 0.917 | 0.01613 | -0.012 | 56.866
8.5 | 0.961 | 0.01694 | -0.013 | 56.73
9 | 1.001 | 0.01771 | -0.013 | 56.52
9.5 | 1.036 | 0.01875 | -0.014 | 55.277
10 | 1.067 | 0.02015 | -0.015 | 52.943
10.5 | 1.092 | 0.02169 | -0.015 | 50.363
11 | 1.109 | 0.0239 | -0.016 | 46.4
11.5 | 0.966 | 0.07237 | -0.01 | 13.353
12 | 0.979 | 0.07809 | -0.01 | 12.542
12.5 | 0.986 | 0.08513 | -0.009 | 11.577
13 | 0.992 | 0.09116 | -0.009 | 10.88
13.5 | 0.995 | 0.09716 | -0.009 | 10.241
14 | 0.995 | 0.10343 | -0.009 | 9.622
14.5 | 0.991 | 0.10947 | -0.009 | 9.051
15 | 0.985 | 0.11623 | -0.009 | 8.471
15.5 | 0.975 | 0.12358 | -0.009 | 7.887
16 | 0.962 | 0.13057 | -0.009 | 7.371

## 28. Re 500k Mach 0.10 (2)
BIGFOIL.COM POLAR EXPORT
NACA63A015
NACA63A015 |  |  |  | Cl Max: | 1.0811 | at alpha= | 15 | deg
XFOIL ncrit=9 |  |  |  | L/D Max: | 62.3611 | at alpha= | 5.5 | deg
Re: | 500000 |  |  | Cd Min: | 0.22926 | at alpha= | 20 | deg
Mach: | 0.1 |  |  | Cl=0 at alpha= | 0 | deg
|  |  |  | @ Cl=0.1, Cd= | 0.0079001
|  |  |  | @ Cl=0.4, Cd= | 0.0080792
|  |  |  | @ Cl=0.6, Cd= | 0.009955
alpha (deg) | Cl | Cd | Cm | Cl/Cd
-19.5 | -0.7167 | 0.21528 | 0.0295 | -3.3292
-19 | -0.6954 | 0.21122 | 0.0287 | -3.2923
-18.5 | -0.6789 | 0.20564 | 0.0257 | -3.3014
-17.5 | -0.9441 | 0.10817 | -0.0219 | -8.7279
-17 | -1.0022 | 0.08957 | -0.0323 | -11.189
-16.5 | -1.036 | 0.07693 | -0.0384 | -13.4668
-16 | -1.0591 | 0.06704 | -0.0422 | -15.798
-15.5 | -1.0729 | 0.05911 | -0.0442 | -18.1509
-15 | -1.0803 | 0.05255 | -0.0454 | -20.5576
-14.5 | -1.0816 | 0.04712 | -0.0456 | -22.9542
-14 | -1.0748 | 0.04262 | -0.0448 | -25.2182
-13.5 | -1.0643 | 0.03857 | -0.0434 | -27.594
-13 | -1.0478 | 0.03532 | -0.042 | -29.6659
-12.5 | -1.0296 | 0.03239 | -0.0403 | -31.7876
-12 | -1.009 | 0.02971 | -0.0383 | -33.9616
-11.5 | -0.9925 | 0.02682 | -0.0355 | -37.006
-11 | -0.973 | 0.02453 | -0.0327 | -39.6657
-10.5 | -0.9509 | 0.02262 | -0.0294 | -42.038
-10 | -0.9359 | 0.0206 | -0.0247 | -45.432
-9.5 | -0.9207 | 0.0191 | -0.0191 | -48.2042
-9 | -0.9076 | 0.0181 | -0.012 | -50.1436
-8.5 | -0.9175 | 0.01719 | -0.0005 | -53.3741
-8 | -0.8518 | 0.01572 | -0.004 | -54.1858
-7.5 | -0.787 | 0.01432 | -0.0071 | -54.9581
-7 | -0.7209 | 0.01296 | -0.0104 | -55.625
-6.5 | -0.6525 | 0.01143 | -0.0145 | -57.0866
-6 | -0.5889 | 0.00959 | -0.0181 | -61.4077
-5.5 | -0.5382 | 0.00865 | -0.0178 | -62.2197
-5 | -0.4876 | 0.0083 | -0.0168 | -58.747
-4.5 | -0.438 | 0.00815 | -0.0154 | -53.7423
-4 | -0.3898 | 0.00806 | -0.0136 | -48.3623
-3.5 | -0.3437 | 0.00802 | -0.0114 | -42.8554
-3 | -0.2966 | 0.00797 | -0.0093 | -37.2146
-2.5 | -0.2486 | 0.00794 | -0.0074 | -31.3098
-2 | -0.1999 | 0.00793 | -0.0057 | -25.2081
-1.5 | -0.1502 | 0.00791 | -0.0042 | -18.9886
-1 | -0.0995 | 0.00789 | -0.0029 | -12.6109
-0.5 | -0.0499 | 0.00787 | -0.0014 | -6.3405
0 | 0 | 0.00786 | 0 | 0
0.5 | 0.0499 | 0.00787 | 0.0014 | 6.3405
1 | 0.0996 | 0.0079 | 0.0029 | 12.6076
1.5 | 0.1502 | 0.00791 | 0.0042 | 18.9886
2 | 0.2 | 0.00793 | 0.0057 | 25.2207
2.5 | 0.2484 | 0.00794 | 0.0075 | 31.2846
3 | 0.2964 | 0.00796 | 0.0094 | 37.2362
3.5 | 0.3438 | 0.00802 | 0.0113 | 42.8678
4 | 0.3896 | 0.00806 | 0.0137 | 48.3375
4.5 | 0.4383 | 0.00815 | 0.0153 | 53.7791
5 | 0.4874 | 0.0083 | 0.0168 | 58.7229
5.5 | 0.5388 | 0.00864 | 0.0177 | 62.3611
6 | 0.5882 | 0.00962 | 0.0182 | 61.1435
6.5 | 0.6523 | 0.01144 | 0.0146 | 57.0192
7 | 0.721 | 0.01297 | 0.0104 | 55.5898
7.5 | 0.7875 | 0.0143 | 0.007 | 55.0699
8 | 0.852 | 0.01572 | 0.004 | 54.1985
9 | 0.9102 | 0.01803 | 0.0116 | 50.4825
9.5 | 0.9227 | 0.01902 | 0.0188 | 48.5121
10 | 0.9332 | 0.02077 | 0.025 | 44.9302
10.5 | 0.9519 | 0.0226 | 0.0293 | 42.1195
11 | 0.9738 | 0.02451 | 0.0326 | 39.7307
11.5 | 0.9931 | 0.02683 | 0.0354 | 37.0145
12 | 1.0105 | 0.02966 | 0.0381 | 34.0695
12.5 | 1.031 | 0.03232 | 0.04 | 31.8998
13 | 1.0493 | 0.0353 | 0.0418 | 29.7252
13.5 | 1.0649 | 0.03855 | 0.0429 | 27.6239
14 | 1.0747 | 0.04283 | 0.0446 | 25.0922
14.5 | 1.0808 | 0.04739 | 0.0453 | 22.8065
15 | 1.0811 | 0.0527 | 0.0452 | 20.5142
15.5 | 1.0741 | 0.05924 | 0.0441 | 18.1313
16 | 1.0633 | 0.06673 | 0.0419 | 15.9344
16.5 | 1.039 | 0.07683 | 0.038 | 13.5234
17 | 1.0231 | 0.08649 | 0.0332 | 11.8291
17.5 | 0.9526 | 0.10709 | 0.022 | 8.8953
18 | 0.6692 | 0.19844 | -0.0218 | 3.3723
18.5 | 0.6808 | 0.20614 | -0.0261 | 3.3026
19 | 0.6976 | 0.21167 | -0.0291 | 3.2957
19.5 | 0.7174 | 0.2164 | -0.0311 | 3.3152
20 | 0.7183 | 0.22926 | -0.0391 | 3.1331

## 29. Re 500k Mach 0.25 (1)
BIGFOIL.COM POLAR EXPORT
NACA63A015
NACA63A015 |  |  |  | Cl Max: | 1.056 | at alpha= | 10 | deg
JavaFoil+Calcfoil stall+Eppler ext transition |  |  |  | L/D Max: | 79.748 | at alpha= | 5 | deg
Re: | 500000 |  |  | Cd Min: | 0.00717 | at alpha= | -1 | deg
Mach: | 0.25 |  |  | Cl=0 at alpha= | 0 | deg
|  |  |  | @ Cl=0.1, Cd= | 0.0072476
|  |  |  | @ Cl=0.4, Cd= | 0.0074364
|  |  |  | @ Cl=0.6, Cd= | 0.007824
alpha (deg) | Cl | Cd | Cm | Cl/Cd
-15 | -0.809 | 0.12993 | 0.008 | -6.224
-14.5 | -0.843 | 0.11924 | 0.008 | -7.074
-14 | -0.873 | 0.11095 | 0.008 | -7.867
-13.5 | -0.896 | 0.10284 | 0.008 | -8.711
-13 | -0.913 | 0.09695 | 0.008 | -9.421
-12.5 | -0.924 | 0.09039 | 0.008 | -10.225
-12 | -0.929 | 0.08448 | 0.008 | -11
-11.5 | -0.928 | 0.07871 | 0.008 | -11.794
-11 | -0.923 | 0.07308 | 0.008 | -12.629
-10.5 | -0.913 | 0.06715 | 0.009 | -13.599
-10 | -1.057 | 0.02203 | 0.015 | -47.959
-9.5 | -1.035 | 0.0204 | 0.014 | -50.725
-9 | -1.006 | 0.019 | 0.014 | -52.96
-8.5 | -0.971 | 0.01789 | 0.013 | -54.311
-8 | -0.931 | 0.01697 | 0.012 | -54.869
-7.5 | -0.886 | 0.01612 | 0.012 | -54.991
-7 | -0.838 | 0.01528 | 0.011 | -54.824
-6.5 | -0.787 | 0.01458 | 0.01 | -53.969
-6 | -0.734 | 0.01355 | 0.009 | -54.163
-5.5 | -0.683 | 0.0091 | 0.009 | -75.088
-5 | -0.624 | 0.00782 | 0.008 | -79.748
-4.5 | -0.564 | 0.00783 | 0.007 | -72.002
-4 | -0.503 | 0.00769 | 0.006 | -65.387
-3.5 | -0.441 | 0.00756 | 0.006 | -58.306
-3 | -0.378 | 0.00737 | 0.005 | -51.316
-2.5 | -0.316 | 0.00741 | 0.004 | -42.602
-2 | -0.253 | 0.00733 | 0.003 | -34.483
-1.5 | -0.19 | 0.00719 | 0.002 | -26.353
-1 | -0.126 | 0.00717 | 0.002 | -17.626
-0.5 | -0.063 | 0.00723 | 0.001 | -8.745
0 | 0 | 0.00723 | 0 | 0
0.5 | 0.063 | 0.00723 | -0.001 | 8.737
1 | 0.126 | 0.00726 | -0.002 | 17.413
1.5 | 0.19 | 0.00719 | -0.002 | 26.353
2 | 0.253 | 0.00733 | -0.003 | 34.483
2.5 | 0.316 | 0.00741 | -0.004 | 42.602
3 | 0.378 | 0.00737 | -0.005 | 51.316
3.5 | 0.441 | 0.00756 | -0.006 | 58.306
4 | 0.503 | 0.00769 | -0.006 | 65.387
4.5 | 0.564 | 0.00783 | -0.007 | 72.002
5 | 0.624 | 0.00782 | -0.008 | 79.748
5.5 | 0.683 | 0.00911 | -0.009 | 75.023
6 | 0.734 | 0.01363 | -0.009 | 53.848
6.5 | 0.787 | 0.01457 | -0.01 | 53.983
7 | 0.838 | 0.01526 | -0.011 | 54.89
7.5 | 0.886 | 0.01604 | -0.012 | 55.256
8 | 0.931 | 0.01693 | -0.012 | 54.994
8.5 | 0.971 | 0.01798 | -0.013 | 54.028
9 | 1.006 | 0.01907 | -0.014 | 52.732
9.5 | 1.035 | 0.02035 | -0.014 | 50.834
10 | 1.056 | 0.02205 | -0.015 | 47.894
10.5 | 0.91 | 0.06805 | -0.008 | 13.376
11 | 0.923 | 0.07337 | -0.008 | 12.574
11.5 | 0.927 | 0.07906 | -0.008 | 11.73
12 | 0.929 | 0.08437 | -0.008 | 11.016
12.5 | 0.924 | 0.09036 | -0.008 | 10.23
13 | 0.913 | 0.09729 | -0.008 | 9.388
13.5 | 0.896 | 0.10288 | -0.008 | 8.708
14 | 0.873 | 0.11093 | -0.008 | 7.868
14.5 | 0.843 | 0.11924 | -0.008 | 7.074
15 | 0.809 | 0.12989 | -0.008 | 6.226

## 30. Re 500k Mach 0.25 (2)
BIGFOIL.COM POLAR EXPORT
NACA63A015
NACA63A015 |  |  |  | Cl Max: | 1.0148 | at alpha= | 13.5 | deg
XFOIL ncrit=9 |  |  |  | L/D Max: | 61.055 | at alpha= | 5.5 | deg
Re: | 500000 |  |  | Cd Min: | 0.2114 | at alpha= | 18.5 | deg
Mach: | 0.25 |  |  | Cl=0 at alpha= | 0.0009542 | deg
|  |  |  | @ Cl=0.1, Cd= | 0.0080292
|  |  |  | @ Cl=0.4, Cd= | 0.0082296
|  |  |  | @ Cl=0.6, Cd= | 0.010548
alpha (deg) | Cl | Cd | Cm | Cl/Cd
-18.5 | -0.6817 | 0.21075 | 0.0276 | -3.2346
-18 | -0.6806 | 0.19846 | 0.0193 | -3.4294
-17.5 | -0.6676 | 0.19095 | 0.0165 | -3.4962
-17 | -0.6522 | 0.18449 | 0.0135 | -3.5352
-16.5 | -0.8408 | 0.11929 | -0.0169 | -7.0484
-16 | -0.8851 | 0.10178 | -0.0271 | -8.6962
-15.5 | -0.9203 | 0.08752 | -0.0351 | -10.5153
-15 | -0.9602 | 0.07371 | -0.0424 | -13.0267
-14.5 | -0.988 | 0.06308 | -0.047 | -15.6627
-14 | -1.0049 | 0.0549 | -0.049 | -18.3042
-13.5 | -1.0132 | 0.04831 | -0.0493 | -20.9729
-13 | -1.0102 | 0.04322 | -0.0489 | -23.3734
-12.5 | -1.0029 | 0.03875 | -0.0477 | -25.8813
-12 | -0.9899 | 0.03485 | -0.0457 | -28.4046
-11.5 | -0.9718 | 0.0316 | -0.0435 | -30.7532
-11 | -0.9574 | 0.02824 | -0.0405 | -33.9023
-10.5 | -0.9368 | 0.02568 | -0.0376 | -36.4798
-10 | -0.9152 | 0.02344 | -0.0341 | -39.0444
-9.5 | -0.9036 | 0.021 | -0.029 | -43.0286
-9 | -0.8881 | 0.01936 | -0.0232 | -45.8729
-8.5 | -0.8873 | 0.01802 | -0.0139 | -49.2397
-8 | -0.8562 | 0.01687 | -0.0101 | -50.7528
-7.5 | -0.7954 | 0.01513 | -0.0122 | -52.5711
-7 | -0.7282 | 0.01364 | -0.0151 | -53.3871
-6 | -0.5882 | 0.01016 | -0.0235 | -57.8937
-5.5 | -0.5432 | 0.00892 | -0.0218 | -60.8969
-5 | -0.4954 | 0.0085 | -0.0197 | -58.2824
-4.5 | -0.4474 | 0.00834 | -0.0174 | -53.6451
-4 | -0.4004 | 0.00823 | -0.0148 | -48.6513
-3.5 | -0.3529 | 0.00816 | -0.0124 | -43.2475
-3 | -0.3047 | 0.00813 | -0.0101 | -37.4785
-2.5 | -0.2559 | 0.00811 | -0.0079 | -31.5536
-2 | -0.2059 | 0.00807 | -0.006 | -25.5143
-1.5 | -0.1552 | 0.00805 | -0.0043 | -19.2795
-1 | -0.1039 | 0.00803 | -0.0028 | -12.939
-0.5 | -0.0522 | 0.00802 | -0.0013 | -6.5087
0 | -0.0001 | 0.00801 | 0 | -0.012484
0.5 | 0.0523 | 0.00802 | 0.0013 | 6.5212
1 | 0.1039 | 0.00803 | 0.0028 | 12.939
1.5 | 0.1552 | 0.00805 | 0.0043 | 19.2795
2 | 0.206 | 0.00807 | 0.006 | 25.5266
2.5 | 0.2558 | 0.00811 | 0.008 | 31.5413
3 | 0.3045 | 0.00813 | 0.0101 | 37.4539
3.5 | 0.353 | 0.00816 | 0.0124 | 43.2598
4 | 0.4003 | 0.00823 | 0.0149 | 48.6391
4.5 | 0.4475 | 0.00834 | 0.0174 | 53.6571
5 | 0.4952 | 0.00851 | 0.0197 | 58.1904
5.5 | 0.544 | 0.00891 | 0.0216 | 61.055
6 | 0.5876 | 0.0102 | 0.0235 | 57.6078
6.5 | 0.6546 | 0.01208 | 0.0197 | 54.1887
7 | 0.7283 | 0.01363 | 0.0151 | 53.4336
7.5 | 0.7959 | 0.01512 | 0.0121 | 52.6389
8 | 0.857 | 0.01684 | 0.01 | 50.8907
8.5 | 0.8883 | 0.01799 | 0.0138 | 49.3774
9 | 0.8896 | 0.01931 | 0.023 | 46.0694
9.5 | 0.9045 | 0.02097 | 0.0288 | 43.133
10 | 0.9165 | 0.0234 | 0.034 | 39.1667
10.5 | 0.9375 | 0.02569 | 0.0375 | 36.4928
11 | 0.9571 | 0.02832 | 0.0404 | 33.7959
11.5 | 0.9733 | 0.03153 | 0.0432 | 30.869
12 | 0.9907 | 0.03487 | 0.0455 | 28.4112
12.5 | 1.0041 | 0.03869 | 0.0473 | 25.9524
13 | 1.0123 | 0.04313 | 0.0486 | 23.4709
13.5 | 1.0148 | 0.04824 | 0.049 | 21.0365
14 | 1.0026 | 0.05538 | 0.0486 | 18.104
14.5 | 0.9841 | 0.06385 | 0.0465 | 15.4127
15 | 0.9599 | 0.07405 | 0.042 | 12.9629
15.5 | 0.9257 | 0.08687 | 0.0353 | 10.6562
16 | 0.8843 | 0.10252 | 0.0261 | 8.6256
16.5 | 0.8269 | 0.12313 | 0.014 | 6.7157
17.5 | 0.6734 | 0.18965 | -0.0156 | 3.5508
18 | 0.6795 | 0.2001 | -0.0207 | 3.3958
18.5 | 0.6834 | 0.2114 | -0.0281 | 3.2327

## 31. Re 500k Mach 0.50 (1)
BIGFOIL.COM POLAR EXPORT
NACA63A015
NACA63A015 |  |  |  | Cl Max: | 1.111 | at alpha= | 20 | deg
JavaFoil+Calcfoil stall+Eppler ext transition |  |  |  | L/D Max: | 70.079 | at alpha= | 5 | deg
Re: | 500000 |  |  | Cd Min: | 0.00741 | at alpha= | -0.5 | deg
Mach: | 0.5 |  |  | Cl=0 at alpha= | 0 | deg
|  |  |  | @ Cl=0.1, Cd= | 0.0075141
|  |  |  | @ Cl=0.4, Cd= | 0.0081954
|  |  |  | @ Cl=0.6, Cd= | 0.0091389
alpha (deg) | Cl | Cd | Cm | Cl/Cd
-20 | -1.111 | 0.23523 | 0.019 | -4.723
-19.5 | -1.084 | 0.22733 | 0.019 | -4.769
-19 | -1.057 | 0.22556 | 0.018 | -4.685
-18.5 | -1.029 | 0.22051 | 0.017 | -4.667
-18 | -1.003 | 0.21633 | 0.017 | -4.634
-17.5 | -0.974 | 0.20359 | 0.016 | -4.784
-17 | -0.947 | 0.19878 | 0.016 | -4.765
-16.5 | -0.919 | 0.19592 | 0.015 | -4.69
-16 | -0.892 | 0.19174 | 0.015 | -4.652
-15.5 | -0.864 | 0.17965 | 0.014 | -4.807
-15 | -0.837 | 0.17204 | 0.013 | -4.863
-14.5 | -0.808 | 0.1685 | 0.012 | -4.797
-14 | -0.781 | 0.16281 | 0.012 | -4.798
-13.5 | -0.753 | 0.15241 | 0.011 | -4.94
-13 | -0.726 | 0.14889 | 0.011 | -4.874
-12.5 | -0.697 | 0.14175 | 0.01 | -4.92
-12 | -0.67 | 0.13775 | 0.01 | -4.864
-11.5 | -0.642 | 0.1316 | 0.009 | -4.878
-11 | -0.614 | 0.12142 | 0.008 | -5.056
-10.5 | -0.586 | 0.11777 | 0.008 | -4.979
-10 | -0.558 | 0.11153 | 0.007 | -5.007
-9.5 | -0.531 | 0.07955 | 0.006 | -6.668
-9 | -0.503 | 0.06608 | 0.006 | -7.611
-8.5 | -0.689 | 0.06456 | 0.005 | -10.671
-8 | -0.751 | 0.05541 | 0.005 | -13.558
-7.5 | -0.903 | 0.0207 | 0.013 | -43.623
-7 | -0.882 | 0.01899 | 0.012 | -46.465
-6.5 | -0.846 | 0.01761 | 0.011 | -48.024
-6 | -0.798 | 0.01638 | 0.01 | -48.695
-5.5 | -0.742 | 0.01499 | 0.01 | -49.515
-5 | -0.692 | 0.00993 | 0.009 | -69.754
-4.5 | -0.627 | 0.00926 | 0.008 | -67.724
-4 | -0.56 | 0.00886 | 0.007 | -63.242
-3.5 | -0.492 | 0.00868 | 0.006 | -56.697
-3 | -0.422 | 0.00846 | 0.005 | -49.929
-2.5 | -0.353 | 0.00761 | 0.004 | -46.339
-2 | -0.282 | 0.00765 | 0.004 | -36.905
-1.5 | -0.212 | 0.00757 | 0.003 | -27.987
-1 | -0.141 | 0.00742 | 0.002 | -19.03
-0.5 | -0.071 | 0.00741 | 0.001 | -9.527
0 | 0 | 0.00751 | 0 | 0
0.5 | 0.071 | 0.00751 | -0.001 | 9.406
1 | 0.141 | 0.00752 | -0.002 | 18.785
1.5 | 0.212 | 0.00757 | -0.003 | 27.985
2 | 0.282 | 0.00759 | -0.004 | 37.199
2.5 | 0.353 | 0.00763 | -0.004 | 46.22
3 | 0.422 | 0.00846 | -0.005 | 49.942
3.5 | 0.492 | 0.00867 | -0.006 | 56.712
4 | 0.56 | 0.00893 | -0.007 | 62.746
4.5 | 0.627 | 0.00928 | -0.008 | 67.582
5 | 0.692 | 0.00988 | -0.009 | 70.079
5.5 | 0.742 | 0.0151 | -0.01 | 49.143
6 | 0.798 | 0.01643 | -0.01 | 48.556
6.5 | 0.846 | 0.01754 | -0.011 | 48.209
7 | 0.882 | 0.01893 | -0.012 | 46.623
7.5 | 0.903 | 0.02067 | -0.013 | 43.684
8 | 0.751 | 0.0554 | -0.005 | 13.561
8.5 | 0.689 | 0.06373 | -0.005 | 10.81
9 | 0.503 | 0.06664 | -0.006 | 7.548
9.5 | 0.53 | 0.07888 | -0.006 | 6.726
10 | 0.558 | 0.10927 | -0.007 | 5.111
10.5 | 0.586 | 0.12149 | -0.008 | 4.827
11 | 0.614 | 0.12503 | -0.008 | 4.91
11.5 | 0.642 | 0.13222 | -0.009 | 4.855
12 | 0.67 | 0.13728 | -0.01 | 4.881
12.5 | 0.697 | 0.14129 | -0.01 | 4.936
13 | 0.726 | 0.1512 | -0.011 | 4.799
13.5 | 0.753 | 0.15649 | -0.011 | 4.811
14 | 0.781 | 0.1647 | -0.012 | 4.743
14.5 | 0.808 | 0.16892 | -0.012 | 4.785
15 | 0.837 | 0.17444 | -0.013 | 4.796
15.5 | 0.864 | 0.18144 | -0.014 | 4.76
16 | 0.892 | 0.18329 | -0.015 | 4.866
16.5 | 0.919 | 0.18788 | -0.015 | 4.891
17 | 0.947 | 0.19889 | -0.016 | 4.763
17.5 | 0.974 | 0.20329 | -0.016 | 4.791
18 | 1.003 | 0.2163 | -0.017 | 4.635
18.5 | 1.029 | 0.22075 | -0.017 | 4.662
19 | 1.057 | 0.22576 | -0.018 | 4.68
19.5 | 1.084 | 0.22735 | -0.019 | 4.769
20 | 1.111 | 0.23617 | -0.019 | 4.703

## 32. Re 500k Mach 0.50 (2)
BIGFOIL.COM POLAR EXPORT
NACA63A015
NACA63A015 |  |  |  | Cl Max: | 0.84 | at alpha= | 10 | deg
XFOIL ncrit=9 |  |  |  | L/D Max: | 52.6718 | at alpha= | 4.5 | deg
Re: | 500000 |  |  | Cd Min: | 0.16588 | at alpha= | 15 | deg
Mach: | 0.5 |  |  | Cl=0 at alpha= | 0 | deg
|  |  |  | @ Cl=0.1, Cd= | 0.0086449
|  |  |  | @ Cl=0.4, Cd= | 0.0089023
|  |  |  | @ Cl=0.6, Cd= | 0.013301
alpha (deg) | Cl | Cd | Cm | Cl/Cd
-15 | -0.6163 | 0.16387 | -0.0002 | -3.7609
-14.5 | -0.6077 | 0.15431 | -0.0048 | -3.9382
-14 | -0.6133 | 0.14128 | -0.0111 | -4.341
-13.5 | -0.6203 | 0.12902 | -0.0172 | -4.8078
-13 | -0.6503 | 0.11279 | -0.0252 | -5.7656
-12.5 | -0.6983 | 0.09434 | -0.0356 | -7.402
-12 | -0.7375 | 0.0793 | -0.0448 | -9.3001
-11.5 | -0.7714 | 0.06665 | -0.0519 | -11.5739
-11 | -0.8048 | 0.05549 | -0.0568 | -14.5035
-10.5 | -0.8289 | 0.04647 | -0.0587 | -17.8373
-10 | -0.8404 | 0.03948 | -0.0579 | -21.2867
-9.5 | -0.8386 | 0.03418 | -0.0555 | -24.5348
-9 | -0.8267 | 0.02999 | -0.0518 | -27.5659
-8.5 | -0.8131 | 0.02638 | -0.0471 | -30.8226
-8 | -0.8031 | 0.0232 | -0.0415 | -34.6164
-7.5 | -0.7915 | 0.02028 | -0.0356 | -39.0286
-7 | -0.7271 | 0.01711 | -0.039 | -42.4956
-6.5 | -0.6449 | 0.01465 | -0.0446 | -44.0205
-6 | -0.5741 | 0.01252 | -0.0479 | -45.8546
-5.5 | -0.5392 | 0.01058 | -0.0437 | -50.9641
-5 | -0.5215 | 0.00954 | -0.0342 | -54.6646
-4.5 | -0.4829 | 0.00917 | -0.0279 | -52.6609
-4 | -0.4377 | 0.00898 | -0.0227 | -48.7416
-3.5 | -0.3889 | 0.00888 | -0.0183 | -43.795
-3 | -0.3374 | 0.00883 | -0.0146 | -38.2106
-2.5 | -0.2842 | 0.00877 | -0.0113 | -32.4059
-2 | -0.2289 | 0.00873 | -0.0085 | -26.2199
-1.5 | -0.1727 | 0.00869 | -0.0061 | -19.8734
-1 | -0.1146 | 0.00865 | -0.0041 | -13.2486
-0.5 | -0.0571 | 0.00863 | -0.0021 | -6.6165
0 | 0 | 0.00862 | 0 | 0
0.5 | 0.0571 | 0.00863 | 0.0021 | 6.6165
1 | 0.1147 | 0.00865 | 0.0041 | 13.2601
1.5 | 0.1726 | 0.00869 | 0.0061 | 19.8619
2 | 0.2291 | 0.00873 | 0.0085 | 26.2428
2.5 | 0.2839 | 0.00877 | 0.0114 | 32.3717
3 | 0.337 | 0.00882 | 0.0147 | 38.2086
3.5 | 0.3891 | 0.00888 | 0.0183 | 43.8176
4 | 0.4381 | 0.00898 | 0.0226 | 48.7862
4.5 | 0.483 | 0.00917 | 0.0279 | 52.6718
5.5 | 0.5404 | 0.01055 | 0.0434 | 51.2227
6 | 0.5739 | 0.01255 | 0.0479 | 45.7291
6.5 | 0.6458 | 0.01462 | 0.0445 | 44.1724
7 | 0.7271 | 0.01712 | 0.039 | 42.4708
7.5 | 0.792 | 0.02049 | 0.0355 | 38.653
8 | 0.8028 | 0.02323 | 0.0416 | 34.5588
8.5 | 0.8141 | 0.02635 | 0.047 | 30.8956
9 | 0.8281 | 0.02994 | 0.0516 | 27.6587
9.5 | 0.8389 | 0.03421 | 0.0553 | 24.5221
10 | 0.84 | 0.0396 | 0.0577 | 21.2121
10.5 | 0.8248 | 0.04706 | 0.0584 | 17.5266
11 | 0.8006 | 0.05614 | 0.0563 | 14.2608
11.5 | 0.7739 | 0.06657 | 0.0516 | 11.6254
12 | 0.7354 | 0.07993 | 0.044 | 9.2006
12.5 | 0.6955 | 0.09522 | 0.0347 | 7.3041
13 | 0.649 | 0.11343 | 0.0246 | 5.7216
13.5 | 0.6292 | 0.12748 | 0.0175 | 4.9357
14 | 0.6174 | 0.14072 | 0.0111 | 4.3874
14.5 | 0.6134 | 0.15314 | 0.0051 | 4.0055
15 | 0.6128 | 0.16588 | -0.001 | 3.6942

## 33. Re 750k Mach 0.00 (1)
BIGFOIL.COM POLAR EXPORT
NACA63A015
NACA63A015 |  |  |  | Cl Max: | 1.155 | at alpha= | 12.5 | deg
JavaFoil+Calcfoil stall+Eppler ext transition |  |  |  | L/D Max: | 91.162 | at alpha= | 5.5 | deg
Re: | 750000 |  |  | Cd Min: | 0.00635 | at alpha= | -1 | deg
Mach: | 0 |  |  | Cl=0 at alpha= | 0 | deg
|  |  |  | @ Cl=0.1, Cd= | 0.0063897
|  |  |  | @ Cl=0.4, Cd= | 0.006729
|  |  |  | @ Cl=0.6, Cd= | 0.0070009
alpha (deg) | Cl | Cd | Cm | Cl/Cd
-17.5 | -0.946 | 0.14607 | 0.011 | -6.478
-17 | -0.964 | 0.13879 | 0.011 | -6.942
-16.5 | -0.98 | 0.13116 | 0.011 | -7.473
-16 | -0.993 | 0.12364 | 0.011 | -8.033
-15.5 | -1.002 | 0.11684 | 0.011 | -8.579
-15 | -1.009 | 0.10999 | 0.011 | -9.17
-14.5 | -1.016 | 0.10211 | 0.012 | -9.948
-14 | -1.019 | 0.09454 | 0.012 | -10.784
-13.5 | -1.071 | 0.06449 | 0.016 | -16.606
-13 | -1.148 | 0.03399 | 0.018 | -33.788
-12.5 | -1.155 | 0.02834 | 0.017 | -40.771
-12 | -1.152 | 0.02497 | 0.017 | -46.125
-11.5 | -1.141 | 0.02251 | 0.016 | -50.694
-11 | -1.124 | 0.02076 | 0.016 | -54.112
-10.5 | -1.101 | 0.01925 | 0.015 | -57.203
-10 | -1.074 | 0.01792 | 0.015 | -59.899
-9.5 | -1.041 | 0.01687 | 0.014 | -61.687
-9 | -1.003 | 0.01609 | 0.013 | -62.328
-8.5 | -0.961 | 0.01542 | 0.013 | -62.315
-8 | -0.917 | 0.01472 | 0.012 | -62.289
-7.5 | -0.87 | 0.01404 | 0.011 | -61.953
-7 | -0.821 | 0.01341 | 0.011 | -61.19
-6.5 | -0.775 | 0.01273 | 0.01 | -60.897
-6 | -0.72 | 0.01199 | 0.009 | -60.018
-5.5 | -0.663 | 0.00727 | 0.008 | -91.162
-5 | -0.605 | 0.007 | 0.008 | -86.497
-4.5 | -0.546 | 0.00701 | 0.007 | -77.975
-4 | -0.487 | 0.00687 | 0.006 | -70.842
-3.5 | -0.427 | 0.00676 | 0.005 | -63.15
-3 | -0.366 | 0.00669 | 0.005 | -54.765
-2.5 | -0.306 | 0.00662 | 0.004 | -46.145
-2 | -0.245 | 0.00655 | 0.003 | -37.338
-1.5 | -0.184 | 0.00642 | 0.002 | -28.57
-1 | -0.122 | 0.00635 | 0.002 | -19.285
-0.5 | -0.061 | 0.00646 | 0.001 | -9.474
0 | 0 | 0.00646 | 0 | 0
0.5 | 0.061 | 0.00646 | -0.001 | 9.474
1 | 0.122 | 0.00635 | -0.002 | 19.285
1.5 | 0.184 | 0.00642 | -0.002 | 28.57
2 | 0.245 | 0.00655 | -0.003 | 37.338
2.5 | 0.306 | 0.00662 | -0.004 | 46.145
3 | 0.366 | 0.00669 | -0.005 | 54.765
3.5 | 0.427 | 0.00676 | -0.005 | 63.15
4 | 0.487 | 0.00687 | -0.006 | 70.842
4.5 | 0.546 | 0.00701 | -0.007 | 77.975
5 | 0.605 | 0.007 | -0.008 | 86.497
5.5 | 0.663 | 0.00727 | -0.008 | 91.162
6 | 0.72 | 0.01199 | -0.009 | 60.022
6.5 | 0.775 | 0.01273 | -0.01 | 60.902
7 | 0.821 | 0.01341 | -0.011 | 61.19
7.5 | 0.87 | 0.01404 | -0.011 | 61.953
8 | 0.917 | 0.01472 | -0.012 | 62.289
8.5 | 0.961 | 0.01542 | -0.013 | 62.315
9 | 1.003 | 0.01609 | -0.013 | 62.328
9.5 | 1.041 | 0.01687 | -0.014 | 61.687
10 | 1.074 | 0.01792 | -0.015 | 59.899
10.5 | 1.101 | 0.01925 | -0.015 | 57.203
11 | 1.124 | 0.02076 | -0.016 | 54.112
11.5 | 1.141 | 0.02251 | -0.016 | 50.694
12 | 1.152 | 0.02497 | -0.017 | 46.125
12.5 | 1.155 | 0.02834 | -0.017 | 40.771
13 | 1.148 | 0.03399 | -0.018 | 33.788
13.5 | 1.071 | 0.06449 | -0.016 | 16.606
14 | 1.019 | 0.09454 | -0.012 | 10.784
14.5 | 1.016 | 0.10211 | -0.012 | 9.948
15 | 1.009 | 0.10999 | -0.011 | 9.17
15.5 | 1.002 | 0.11684 | -0.011 | 8.579
16 | 0.993 | 0.12364 | -0.011 | 8.033
16.5 | 0.98 | 0.13116 | -0.011 | 7.473
17 | 0.964 | 0.13879 | -0.011 | 6.942
17.5 | 0.946 | 0.14607 | -0.011 | 6.478

## 34. Re 750k Mach 0.00 (2)
BIGFOIL.COM POLAR EXPORT
NACA63A015
NACA63A015 |  |  |  | Cl Max: | 1.1525 | at alpha= | 16 | deg
XFOIL ncrit=9 |  |  |  | L/D Max: | 64.498 | at alpha= | 5 | deg
Re: | 750000 |  |  | Cd Min: | 0.1374 | at alpha= | -20 | deg
Mach: | 0 |  |  | Cl=0 at alpha= | 0 | deg
|  |  |  | @ Cl=0.1, Cd= | 0.0067598
|  |  |  | @ Cl=0.4, Cd= | 0.0071214
|  |  |  | @ Cl=0.6, Cd= | 0.0098832
alpha (deg) | Cl | Cd | Cm | Cl/Cd
-20 | -1.0059 | 0.1374 | -0.0016 | -7.321
-19.5 | -1.0506 | 0.11953 | -0.012 | -8.7894
-19 | -1.0779 | 0.10674 | -0.0187 | -10.0984
-18.5 | -1.1004 | 0.09516 | -0.0246 | -11.5637
-18 | -1.1224 | 0.08434 | -0.0296 | -13.308
-17.5 | -1.1291 | 0.07617 | -0.0334 | -14.8234
-17 | -1.1414 | 0.0678 | -0.0364 | -16.8348
-16.5 | -1.1469 | 0.06074 | -0.0386 | -18.8821
-16 | -1.1492 | 0.0545 | -0.0399 | -21.0862
-15.5 | -1.1488 | 0.04898 | -0.0404 | -23.4545
-15 | -1.1419 | 0.04435 | -0.0407 | -25.7475
-14.5 | -1.1292 | 0.04053 | -0.0406 | -27.8608
-14 | -1.1242 | 0.03623 | -0.0393 | -31.0295
-13.5 | -1.1174 | 0.0323 | -0.0379 | -34.5944
-13 | -1.101 | 0.02937 | -0.0363 | -37.4872
-12.5 | -1.0807 | 0.0269 | -0.0346 | -40.1747
-12 | -1.0602 | 0.02461 | -0.0323 | -43.08
-11.5 | -1.0412 | 0.02243 | -0.0293 | -46.42
-11 | -1.0275 | 0.02022 | -0.0251 | -50.816
-10.5 | -1.0049 | 0.01882 | -0.021 | -53.3953
-10 | -0.9819 | 0.01775 | -0.0163 | -55.3183
-9.5 | -0.9758 | 0.0166 | -0.008 | -58.7831
-9 | -0.9553 | 0.01588 | -0.0022 | -60.1574
-8.5 | -0.8944 | 0.0146 | -0.0046 | -61.2603
-8 | -0.8329 | 0.01351 | -0.0069 | -61.6506
-7.5 | -0.7653 | 0.01239 | -0.0105 | -61.7676
-7 | -0.6934 | 0.01138 | -0.0151 | -60.9315
-6 | -0.5639 | 0.00904 | -0.0217 | -62.3783
-5.5 | -0.5234 | 0.00796 | -0.0195 | -65.7538
-5 | -0.4817 | 0.00747 | -0.0168 | -64.4846
-4.5 | -0.4365 | 0.00724 | -0.0147 | -60.2901
-4 | -0.3896 | 0.00711 | -0.0127 | -54.7961
-3.5 | -0.3429 | 0.00701 | -0.0108 | -48.9158
-3 | -0.2957 | 0.00692 | -0.0089 | -42.7312
-2.5 | -0.2477 | 0.00687 | -0.0071 | -36.0553
-2 | -0.1991 | 0.00683 | -0.0055 | -29.1508
-1.5 | -0.1501 | 0.0068 | -0.0039 | -22.0735
-1 | -0.1003 | 0.00676 | -0.0026 | -14.8373
-0.5 | -0.0503 | 0.00673 | -0.0013 | -7.474
0 | 0 | 0.00672 | 0 | 0
0.5 | 0.0504 | 0.00673 | 0.0012 | 7.4889
1 | 0.1004 | 0.00676 | 0.0026 | 14.8521
1.5 | 0.1501 | 0.00679 | 0.004 | 22.106
2 | 0.1991 | 0.00683 | 0.0055 | 29.1508
2.5 | 0.2477 | 0.00687 | 0.0071 | 36.0553
3 | 0.2955 | 0.00692 | 0.0089 | 42.7023
3.5 | 0.3426 | 0.00701 | 0.0108 | 48.873
4 | 0.3904 | 0.00709 | 0.0126 | 55.0635
4.5 | 0.4363 | 0.00724 | 0.0147 | 60.2624
5 | 0.4818 | 0.00747 | 0.0168 | 64.498
6 | 0.563 | 0.0091 | 0.0218 | 61.8681
6.5 | 0.6178 | 0.01026 | 0.0207 | 60.2144
7 | 0.6937 | 0.01137 | 0.0151 | 61.0114
7.5 | 0.7655 | 0.01238 | 0.0105 | 61.8336
8 | 0.8334 | 0.01349 | 0.0068 | 61.7791
8.5 | 0.8947 | 0.01459 | 0.0046 | 61.3228
9 | 0.9557 | 0.01587 | 0.0021 | 60.2205
9.5 | 0.9755 | 0.01662 | 0.0081 | 58.6943
10 | 0.9808 | 0.01782 | 0.0165 | 55.0393
10.5 | 1.0053 | 0.01884 | 0.021 | 53.3599
11 | 1.0285 | 0.02021 | 0.0249 | 50.8906
11.5 | 1.0442 | 0.02228 | 0.029 | 46.8671
12 | 1.063 | 0.02448 | 0.032 | 43.4232
12.5 | 1.0872 | 0.02648 | 0.034 | 41.0574
13 | 1.1038 | 0.02923 | 0.036 | 37.7626
13.5 | 1.1178 | 0.03237 | 0.0376 | 34.532
14 | 1.1199 | 0.03676 | 0.0394 | 30.4652
14.5 | 1.1321 | 0.04044 | 0.0402 | 27.9946
15 | 1.142 | 0.04452 | 0.0405 | 25.6514
15.5 | 1.1485 | 0.04917 | 0.0403 | 23.3577
16 | 1.1525 | 0.05437 | 0.0395 | 21.1974
16.5 | 1.1489 | 0.06081 | 0.0381 | 18.8933
17 | 1.1487 | 0.06724 | 0.0358 | 17.0836
17.5 | 1.1348 | 0.07579 | 0.0329 | 14.973
18 | 1.1237 | 0.08447 | 0.0291 | 13.3029
18.5 | 1.1092 | 0.09414 | 0.0245 | 11.7825
19 | 1.0742 | 0.10787 | 0.0178 | 9.9583
19.5 | 1.0464 | 0.12091 | 0.0108 | 8.6544
20 | 1.0139 | 0.13615 | 0.0019 | 7.4469

## 35. Re 750k Mach 0.10 (1)
BIGFOIL.COM POLAR EXPORT
NACA63A015
NACA63A015 |  |  |  | Cl Max: | 1.143 | at alpha= | 12 | deg
JavaFoil+Calcfoil stall+Eppler ext transition |  |  |  | L/D Max: | 91.246 | at alpha= | 5.5 | deg
Re: | 750000 |  |  | Cd Min: | 0.00635 | at alpha= | -1 | deg
Mach: | 0.1 |  |  | Cl=0 at alpha= | 0 | deg
|  |  |  | @ Cl=0.1, Cd= | 0.0063952
|  |  |  | @ Cl=0.4, Cd= | 0.0067367
|  |  |  | @ Cl=0.6, Cd= | 0.00702
alpha (deg) | Cl | Cd | Cm | Cl/Cd
-17 | -0.929 | 0.14132 | 0.01 | -6.571
-16.5 | -0.949 | 0.13302 | 0.01 | -7.13
-16 | -0.965 | 0.12548 | 0.011 | -7.688
-15.5 | -0.977 | 0.11861 | 0.01 | -8.237
-15 | -0.989 | 0.11144 | 0.011 | -8.872
-14.5 | -0.996 | 0.10475 | 0.011 | -9.507
-14 | -1.004 | 0.0963 | 0.012 | -10.429
-13.5 | -1.011 | 0.08735 | 0.012 | -11.574
-13 | -1.107 | 0.04309 | 0.017 | -25.692
-12.5 | -1.142 | 0.0299 | 0.017 | -38.209
-12 | -1.143 | 0.02588 | 0.017 | -44.185
-11.5 | -1.136 | 0.02305 | 0.016 | -49.26
-11 | -1.12 | 0.02116 | 0.016 | -52.931
-10.5 | -1.1 | 0.01958 | 0.015 | -56.164
-10 | -1.073 | 0.01825 | 0.015 | -58.808
-9.5 | -1.041 | 0.01708 | 0.014 | -60.968
-9 | -1.005 | 0.01626 | 0.013 | -61.789
-8.5 | -0.964 | 0.01557 | 0.013 | -61.888
-8 | -0.92 | 0.01484 | 0.012 | -61.949
-7.5 | -0.873 | 0.01414 | 0.011 | -61.698
-7 | -0.824 | 0.0135 | 0.011 | -61.023
-6.5 | -0.779 | 0.0128 | 0.01 | -60.818
-6 | -0.723 | 0.01204 | 0.009 | -60.06
-5.5 | -0.666 | 0.0073 | 0.008 | -91.246
-5 | -0.608 | 0.00702 | 0.008 | -86.565
-4.5 | -0.549 | 0.00702 | 0.007 | -78.182
-4 | -0.489 | 0.00689 | 0.006 | -71.046
-3.5 | -0.429 | 0.00677 | 0.005 | -63.354
-3 | -0.368 | 0.0067 | 0.005 | -54.928
-2.5 | -0.307 | 0.00664 | 0.004 | -46.28
-2 | -0.246 | 0.00656 | 0.003 | -37.473
-1.5 | -0.184 | 0.00644 | 0.002 | -28.657
-1 | -0.123 | 0.00635 | 0.002 | -19.354
-0.5 | -0.062 | 0.00647 | 0.001 | -9.505
0 | 0 | 0.00647 | 0 | 0
0.5 | 0.062 | 0.00647 | -0.001 | 9.505
1 | 0.123 | 0.00635 | -0.002 | 19.354
1.5 | 0.184 | 0.00644 | -0.002 | 28.657
2 | 0.246 | 0.00656 | -0.003 | 37.473
2.5 | 0.307 | 0.00664 | -0.004 | 46.28
3 | 0.368 | 0.0067 | -0.005 | 54.928
3.5 | 0.429 | 0.00677 | -0.005 | 63.354
4 | 0.489 | 0.00689 | -0.006 | 71.046
4.5 | 0.549 | 0.00702 | -0.007 | 78.182
5 | 0.608 | 0.00702 | -0.008 | 86.565
5.5 | 0.666 | 0.0073 | -0.008 | 91.246
6 | 0.723 | 0.01204 | -0.009 | 60.064
6.5 | 0.779 | 0.0128 | -0.01 | 60.823
7 | 0.824 | 0.0135 | -0.011 | 61.023
7.5 | 0.873 | 0.01414 | -0.011 | 61.698
8 | 0.92 | 0.01484 | -0.012 | 61.949
8.5 | 0.964 | 0.01557 | -0.013 | 61.888
9 | 1.005 | 0.01626 | -0.013 | 61.789
9.5 | 1.041 | 0.01708 | -0.014 | 60.968
10 | 1.073 | 0.01825 | -0.015 | 58.808
10.5 | 1.1 | 0.01958 | -0.015 | 56.164
11 | 1.12 | 0.02116 | -0.016 | 52.931
11.5 | 1.136 | 0.02305 | -0.016 | 49.26
12 | 1.143 | 0.02588 | -0.017 | 44.185
12.5 | 1.142 | 0.0299 | -0.017 | 38.209
13 | 1.107 | 0.04309 | -0.017 | 25.692
13.5 | 1.011 | 0.08735 | -0.012 | 11.574
14 | 1.004 | 0.0963 | -0.012 | 10.429
14.5 | 0.996 | 0.10473 | -0.011 | 9.508
15 | 0.989 | 0.11144 | -0.011 | 8.872
15.5 | 0.977 | 0.11887 | -0.011 | 8.222
16 | 0.965 | 0.12548 | -0.011 | 7.688
16.5 | 0.949 | 0.13301 | -0.01 | 7.131
17 | 0.929 | 0.14132 | -0.01 | 6.571

## 36. Re 750k Mach 0.10 (2)
BIGFOIL.COM POLAR EXPORT
NACA63A015
NACA63A015 |  |  |  | Cl Max: | 1.1359 | at alpha= | 16 | deg
XFOIL ncrit=9 |  |  |  | L/D Max: | 65.3674 | at alpha= | 5.5 | deg
Re: | 750000 |  |  | Cd Min: | 0.13654 | at alpha= | 19.5 | deg
Mach: | 0.1 |  |  | Cl=0 at alpha= | 0 | deg
|  |  |  | @ Cl=0.1, Cd= | 0.0067696
|  |  |  | @ Cl=0.4, Cd= | 0.007147
|  |  |  | @ Cl=0.6, Cd= | 0.0099504
alpha (deg) | Cl | Cd | Cm | Cl/Cd
-19.5 | -1.0004 | 0.13192 | -0.0054 | -7.5834
-19 | -1.0235 | 0.119 | -0.0127 | -8.6008
-18.5 | -1.0567 | 0.10467 | -0.0206 | -10.0955
-18 | -1.0876 | 0.09173 | -0.027 | -11.8565
-17.5 | -1.098 | 0.08253 | -0.0317 | -13.3043
-17 | -1.1165 | 0.07284 | -0.0356 | -15.3281
-16.5 | -1.1261 | 0.06484 | -0.0385 | -17.3674
-16 | -1.1323 | 0.05785 | -0.0403 | -19.573
-15.5 | -1.1348 | 0.05174 | -0.0412 | -21.9327
-15 | -1.1309 | 0.04659 | -0.0418 | -24.2734
-14.5 | -1.1212 | 0.04232 | -0.0418 | -26.4934
-14 | -1.1114 | 0.0383 | -0.041 | -29.0183
-13.5 | -1.1108 | 0.03369 | -0.0394 | -32.9712
-13 | -1.0956 | 0.03055 | -0.0379 | -35.8625
-12.5 | -1.0764 | 0.02788 | -0.0362 | -38.6083
-12 | -1.0567 | 0.02541 | -0.034 | -41.586
-11.5 | -1.0356 | 0.02324 | -0.0313 | -44.5611
-11 | -1.0247 | 0.02073 | -0.027 | -49.4308
-10.5 | -1.0025 | 0.0192 | -0.023 | -52.2135
-10 | -0.9801 | 0.018 | -0.0183 | -54.45
-9.5 | -0.9712 | 0.01679 | -0.0107 | -57.844
-9 | -0.9584 | 0.01607 | -0.0032 | -59.6391
-8.5 | -0.8975 | 0.01475 | -0.0055 | -60.8475
-8 | -0.8357 | 0.01363 | -0.0078 | -61.3133
-7.5 | -0.7675 | 0.0125 | -0.0114 | -61.4
-7 | -0.6945 | 0.01149 | -0.016 | -60.4439
-6.5 | -0.6191 | 0.01038 | -0.0214 | -59.6435
-6 | -0.565 | 0.00914 | -0.0224 | -61.8162
-5.5 | -0.5251 | 0.00802 | -0.02 | -65.4738
-5 | -0.4835 | 0.00751 | -0.0172 | -64.3808
-4.5 | -0.4382 | 0.00727 | -0.015 | -60.2751
-4 | -0.3914 | 0.00713 | -0.013 | -54.8948
-3.5 | -0.3448 | 0.00702 | -0.0109 | -49.1168
-3 | -0.2972 | 0.00694 | -0.009 | -42.8242
-2.5 | -0.2489 | 0.00689 | -0.0072 | -36.1248
-2 | -0.2001 | 0.00685 | -0.0056 | -29.2117
-1.5 | -0.1509 | 0.00681 | -0.004 | -22.1586
-1 | -0.1009 | 0.00677 | -0.0026 | -14.904
-0.5 | -0.0506 | 0.00675 | -0.0013 | -7.4963
0 | 0 | 0.00674 | 0 | 0
0.5 | 0.0507 | 0.00675 | 0.0013 | 7.5111
1 | 0.1009 | 0.00677 | 0.0026 | 14.904
1.5 | 0.1509 | 0.00681 | 0.004 | 22.1586
2 | 0.2001 | 0.00685 | 0.0056 | 29.2117
2.5 | 0.249 | 0.00688 | 0.0072 | 36.1919
3 | 0.297 | 0.00694 | 0.0091 | 42.7954
3.5 | 0.3445 | 0.00702 | 0.011 | 49.0741
4 | 0.3923 | 0.00712 | 0.0128 | 55.0983
4.5 | 0.4379 | 0.00728 | 0.0151 | 60.1511
5 | 0.4837 | 0.00751 | 0.0172 | 64.4075
5.5 | 0.5249 | 0.00803 | 0.02 | 65.3674
6 | 0.5643 | 0.00919 | 0.0225 | 61.4037
6.5 | 0.6197 | 0.01037 | 0.0213 | 59.7589
7 | 0.6948 | 0.01148 | 0.016 | 60.5226
7.5 | 0.7677 | 0.01248 | 0.0113 | 61.5144
8 | 0.8363 | 0.0136 | 0.0077 | 61.4926
8.5 | 0.8977 | 0.01475 | 0.0055 | 60.861
9.5 | 0.9704 | 0.01682 | 0.0108 | 57.6932
10 | 0.9788 | 0.01808 | 0.0185 | 54.1372
10.5 | 1.0029 | 0.01921 | 0.023 | 52.2072
11 | 1.025 | 0.02075 | 0.0269 | 49.3976
11.5 | 1.037 | 0.02321 | 0.0311 | 44.679
12 | 1.0595 | 0.02528 | 0.0337 | 41.9106
12.5 | 1.0827 | 0.02747 | 0.0356 | 39.4139
13 | 1.0983 | 0.03042 | 0.0376 | 36.1045
13.5 | 1.1079 | 0.03405 | 0.0392 | 32.5374
14 | 1.1133 | 0.03829 | 0.0408 | 29.0755
14.5 | 1.1233 | 0.04232 | 0.0414 | 26.543
15 | 1.1307 | 0.04679 | 0.0416 | 24.1654
15.5 | 1.1345 | 0.05193 | 0.0411 | 21.8467
16 | 1.1359 | 0.0577 | 0.0398 | 19.6863
16.5 | 1.1281 | 0.06492 | 0.0379 | 17.3768
17 | 1.1254 | 0.07205 | 0.0351 | 15.6197
17.5 | 1.105 | 0.08192 | 0.0313 | 13.4888
18 | 1.0891 | 0.09186 | 0.0266 | 11.8561
18.5 | 1.0695 | 0.10288 | 0.0209 | 10.3956
19 | 1.0166 | 0.1209 | 0.0113 | 8.4086
19.5 | 0.9821 | 0.13654 | 0.0023 | 7.1928

## 37. Re 750k Mach 0.25 (1)
BIGFOIL.COM POLAR EXPORT
NACA63A015
NACA63A015 |  |  |  | Cl Max: | 1.086 | at alpha= | 11 | deg
JavaFoil+Calcfoil stall+Eppler ext transition |  |  |  | L/D Max: | 91.765 | at alpha= | 5.5 | deg
Re: | 750000 |  |  | Cd Min: | 0.00647 | at alpha= | -1 | deg
Mach: | 0.25 |  |  | Cl=0 at alpha= | 0 | deg
|  |  |  | @ Cl=0.1, Cd= | 0.0065459
|  |  |  | @ Cl=0.4, Cd= | 0.0067263
|  |  |  | @ Cl=0.6, Cd= | 0.007148
alpha (deg) | Cl | Cd | Cm | Cl/Cd
-16 | -0.724 | 0.14387 | 0.009 | -5.032
-15.5 | -0.769 | 0.13324 | 0.009 | -5.772
-15 | -0.809 | 0.12306 | 0.009 | -6.574
-14.5 | -0.844 | 0.11454 | 0.009 | -7.367
-14 | -0.874 | 0.10739 | 0.009 | -8.14
-13.5 | -0.897 | 0.10003 | 0.008 | -8.964
-13 | -0.916 | 0.09354 | 0.009 | -9.792
-12.5 | -0.929 | 0.08661 | 0.01 | -10.721
-12 | -0.94 | 0.07855 | 0.011 | -11.962
-11.5 | -1.077 | 0.02888 | 0.016 | -37.3
-11 | -1.087 | 0.02423 | 0.016 | -44.886
-10.5 | -1.081 | 0.02172 | 0.016 | -49.786
-10 | -1.065 | 0.01989 | 0.015 | -53.535
-9.5 | -1.041 | 0.01859 | 0.014 | -55.98
-9 | -1.011 | 0.01734 | 0.014 | -58.321
-8.5 | -0.975 | 0.01639 | 0.013 | -59.473
-8 | -0.934 | 0.0156 | 0.012 | -59.833
-7.5 | -0.888 | 0.01483 | 0.012 | -59.881
-7 | -0.84 | 0.01408 | 0.011 | -59.637
-6.5 | -0.789 | 0.01344 | 0.01 | -58.7
-6 | -0.741 | 0.01252 | 0.009 | -59.212
-5.5 | -0.683 | 0.00746 | 0.009 | -91.602
-5 | -0.624 | 0.00716 | 0.008 | -87.132
-4.5 | -0.564 | 0.00713 | 0.007 | -79.109
-4 | -0.503 | 0.00698 | 0.006 | -72.038
-3.5 | -0.441 | 0.00685 | 0.006 | -64.369
-3 | -0.378 | 0.00666 | 0.005 | -56.768
-2.5 | -0.316 | 0.0067 | 0.004 | -47.08
-2 | -0.253 | 0.00662 | 0.003 | -38.131
-1.5 | -0.19 | 0.0065 | 0.002 | -29.142
-1 | -0.126 | 0.00647 | 0.002 | -19.526
-0.5 | -0.063 | 0.00653 | 0.001 | -9.677
0 | 0 | 0.00653 | 0 | 0
0.5 | 0.063 | 0.00654 | -0.001 | 9.668
1 | 0.126 | 0.00655 | -0.002 | 19.285
1.5 | 0.19 | 0.0065 | -0.002 | 29.142
2 | 0.253 | 0.00662 | -0.003 | 38.131
2.5 | 0.316 | 0.0067 | -0.004 | 47.08
3 | 0.378 | 0.00666 | -0.005 | 56.768
3.5 | 0.441 | 0.00685 | -0.006 | 64.369
4 | 0.503 | 0.00698 | -0.006 | 72.038
4.5 | 0.564 | 0.00713 | -0.007 | 79.109
5 | 0.624 | 0.00716 | -0.008 | 87.132
5.5 | 0.683 | 0.00745 | -0.009 | 91.765
6 | 0.741 | 0.01258 | -0.009 | 58.932
6.5 | 0.789 | 0.01344 | -0.01 | 58.699
7 | 0.84 | 0.01406 | -0.011 | 59.719
7.5 | 0.888 | 0.01476 | -0.012 | 60.165
8 | 0.934 | 0.01557 | -0.012 | 59.964
8.5 | 0.975 | 0.01647 | -0.013 | 59.189
9 | 1.011 | 0.0174 | -0.014 | 58.11
9.5 | 1.041 | 0.01855 | -0.014 | 56.097
10 | 1.065 | 0.01989 | -0.015 | 53.523
10.5 | 1.081 | 0.02177 | -0.016 | 49.664
11 | 1.086 | 0.02452 | -0.016 | 44.29
11.5 | 1.05 | 0.03513 | -0.016 | 29.888
12 | 0.942 | 0.07746 | -0.011 | 12.161
12.5 | 0.929 | 0.08651 | -0.01 | 10.743
13 | 0.916 | 0.09342 | -0.009 | 9.804
13.5 | 0.897 | 0.10033 | -0.009 | 8.939
14 | 0.874 | 0.10736 | -0.009 | 8.142
14.5 | 0.844 | 0.11454 | -0.009 | 7.367
15 | 0.809 | 0.12301 | -0.009 | 6.577
15.5 | 0.769 | 0.13317 | -0.009 | 5.775
16 | 0.724 | 0.14366 | -0.009 | 5.039

## 38. Re 750k Mach 0.25 (2)
BIGFOIL.COM POLAR EXPORT
NACA63A015
NACA63A015 |  |  |  | Cl Max: | 1.0611 | at alpha= | 13 | deg
XFOIL ncrit=9 |  |  |  | L/D Max: | 63.7338 | at alpha= | 5 | deg
Re: | 750000 |  |  | Cd Min: | 0.19983 | at alpha= | 18 | deg
Mach: | 0.25 |  |  | Cl=0 at alpha= | 0 | deg
|  |  |  | @ Cl=0.1, Cd= | 0.00688
|  |  |  | @ Cl=0.4, Cd= | 0.0072542
|  |  |  | @ Cl=0.6, Cd= | 0.010339
alpha (deg) | Cl | Cd | Cm | Cl/Cd
-18.5 | -0.4694 | 0.17462 | 0.0057 | -2.6881
-17.5 | -0.8513 | 0.13751 | -0.0045 | -6.1908
-17 | -0.9168 | 0.11486 | -0.0174 | -7.9819
-16.5 | -0.9607 | 0.09816 | -0.0268 | -9.7871
-16 | -0.9948 | 0.08451 | -0.034 | -11.7714
-15.5 | -1.0225 | 0.07294 | -0.0393 | -14.0184
-15 | -1.0422 | 0.06324 | -0.0432 | -16.4801
-14.5 | -1.0533 | 0.0553 | -0.0455 | -19.047
-14 | -1.0575 | 0.04886 | -0.0464 | -21.6435
-13.5 | -1.0654 | 0.04257 | -0.0461 | -25.027
-13 | -1.0585 | 0.03802 | -0.0453 | -27.8406
-12.5 | -1.0474 | 0.03407 | -0.044 | -30.7426
-12 | -1.0328 | 0.0306 | -0.0421 | -33.7516
-11.5 | -1.018 | 0.02735 | -0.0396 | -37.2212
-11 | -1.0039 | 0.02433 | -0.0365 | -41.2618
-10.5 | -0.9872 | 0.02183 | -0.0328 | -45.2222
-10 | -0.9673 | 0.01989 | -0.0285 | -48.6325
-9.5 | -0.9477 | 0.01835 | -0.0233 | -51.6458
-9 | -0.9406 | 0.01699 | -0.0152 | -55.362
-8.5 | -0.905 | 0.01586 | -0.0119 | -57.0618
-8 | -0.8455 | 0.01441 | -0.0134 | -58.6745
-7.5 | -0.777 | 0.01315 | -0.0164 | -59.0875
-7 | -0.7009 | 0.01202 | -0.021 | -58.3111
-6.5 | -0.6259 | 0.01088 | -0.0257 | -57.5276
-6 | -0.569 | 0.00964 | -0.0267 | -59.0249
-5.5 | -0.5315 | 0.00841 | -0.0235 | -63.1986
-5 | -0.493 | 0.00774 | -0.0197 | -63.6951
-4.5 | -0.4494 | 0.00743 | -0.0166 | -60.4845
-4 | -0.402 | 0.00726 | -0.0142 | -55.3719
-3.5 | -0.3544 | 0.00714 | -0.0119 | -49.6359
-3 | -0.3052 | 0.00706 | -0.0098 | -43.2295
-2.5 | -0.2557 | 0.007 | -0.0079 | -36.5286
-2 | -0.2057 | 0.00694 | -0.006 | -29.6398
-1.5 | -0.1552 | 0.00691 | -0.0043 | -22.4602
-1 | -0.1037 | 0.00688 | -0.0028 | -15.0727
-0.5 | -0.0519 | 0.00688 | -0.0014 | -7.5436
0 | 0 | 0.00687 | 0 | 0
0.5 | 0.052 | 0.00688 | 0.0014 | 7.5581
1 | 0.1037 | 0.00688 | 0.0028 | 15.0727
1.5 | 0.1552 | 0.00691 | 0.0043 | 22.4602
2 | 0.2057 | 0.00694 | 0.0061 | 29.6398
2.5 | 0.2557 | 0.007 | 0.0079 | 36.5286
3 | 0.3051 | 0.00706 | 0.0099 | 43.2153
3.5 | 0.3536 | 0.00715 | 0.0121 | 49.4545
4 | 0.4026 | 0.00726 | 0.0141 | 55.4545
4.5 | 0.4492 | 0.00743 | 0.0167 | 60.4576
5 | 0.4933 | 0.00774 | 0.0196 | 63.7339
5.5 | 0.531 | 0.00844 | 0.0235 | 62.9147
6 | 0.5683 | 0.0097 | 0.0268 | 58.5876
6.5 | 0.6263 | 0.01087 | 0.0256 | 57.6173
7 | 0.7011 | 0.01203 | 0.021 | 58.2793
7.5 | 0.7772 | 0.01313 | 0.0164 | 59.1927
8 | 0.8451 | 0.01447 | 0.0134 | 58.4036
8.5 | 0.9052 | 0.01586 | 0.0119 | 57.0744
9 | 0.9409 | 0.01698 | 0.0151 | 55.4122
9.5 | 0.9454 | 0.01847 | 0.0236 | 51.1857
10 | 0.9652 | 0.02003 | 0.0288 | 48.1877
10.5 | 0.9878 | 0.02184 | 0.0327 | 45.2289
11 | 0.9976 | 0.02482 | 0.0369 | 40.1934
11.5 | 1.0183 | 0.0274 | 0.0395 | 37.1642
12 | 1.0352 | 0.0305 | 0.0418 | 33.941
12.5 | 1.0523 | 0.03376 | 0.0435 | 31.17
13 | 1.0611 | 0.03791 | 0.0449 | 27.99
13.5 | 1.0579 | 0.04341 | 0.046 | 24.37
14 | 1.0584 | 0.04899 | 0.0461 | 21.6044
14.5 | 1.0515 | 0.05577 | 0.0452 | 18.8542
15 | 1.0402 | 0.06371 | 0.0428 | 16.3271
15.5 | 1.0212 | 0.07334 | 0.039 | 13.9242
16 | 1.0004 | 0.08406 | 0.0337 | 11.901
16.5 | 0.9588 | 0.09899 | 0.0258 | 9.6858
17 | 0.931 | 0.11282 | 0.018 | 8.2521
17.5 | 0.8393 | 0.14112 | 0.002 | 5.9474
18 | 0.6808 | 0.19983 | -0.0236 | 3.4069

## 39. Re 750k Mach 0.50 (1)
BIGFOIL.COM POLAR EXPORT
NACA63A015
NACA63A015 |  |  |  | Cl Max: | 1.111 | at alpha= | 20 | deg
JavaFoil+Calcfoil stall+Eppler ext transition |  |  |  | L/D Max: | 83.6 | at alpha= | 4.5 | deg
Re: | 750000 |  |  | Cd Min: | 0.00669 | at alpha= | -1 | deg
Mach: | 0.5 |  |  | Cl=0 at alpha= | 0 | deg
|  |  |  | @ Cl=0.1, Cd= | 0.0067841
|  |  |  | @ Cl=0.4, Cd= | 0.0070062
|  |  |  | @ Cl=0.6, Cd= | 0.0074033
alpha (deg) | Cl | Cd | Cm | Cl/Cd
-20 | -1.111 | 0.21237 | 0.019 | -5.231
-19.5 | -1.084 | 0.20947 | 0.019 | -5.176
-19 | -1.057 | 0.20628 | 0.018 | -5.124
-18.5 | -1.029 | 0.20202 | 0.017 | -5.094
-18 | -1.003 | 0.19246 | 0.017 | -5.209
-17.5 | -0.974 | 0.18612 | 0.016 | -5.234
-17 | -0.947 | 0.18136 | 0.016 | -5.223
-16.5 | -0.919 | 0.17372 | 0.015 | -5.289
-16 | -0.892 | 0.16954 | 0.015 | -5.261
-15.5 | -0.864 | 0.16341 | 0.014 | -5.285
-15 | -0.837 | 0.15627 | 0.013 | -5.354
-14.5 | -0.808 | 0.15188 | 0.012 | -5.322
-14 | -0.781 | 0.14669 | 0.012 | -5.326
-13.5 | -0.753 | 0.14051 | 0.011 | -5.359
-13 | -0.726 | 0.13312 | 0.011 | -5.451
-12.5 | -0.697 | 0.12689 | 0.01 | -5.497
-12 | -0.67 | 0.12304 | 0.01 | -5.446
-11.5 | -0.642 | 0.12098 | 0.009 | -5.307
-11 | -0.614 | 0.11065 | 0.008 | -5.549
-10.5 | -0.586 | 0.10656 | 0.008 | -5.504
-10 | -0.559 | 0.07892 | 0.007 | -7.077
-9.5 | -0.531 | 0.07572 | 0.007 | -7.007
-9 | -0.503 | 0.06348 | 0.006 | -7.928
-8.5 | -0.689 | 0.06106 | 0.006 | -11.284
-8 | -0.753 | 0.05396 | 0.006 | -13.963
-7.5 | -0.907 | 0.019 | 0.013 | -47.757
-7 | -0.887 | 0.01738 | 0.012 | -51.011
-6.5 | -0.849 | 0.01617 | 0.011 | -52.464
-6 | -0.799 | 0.0151 | 0.01 | -52.942
-5.5 | -0.744 | 0.01377 | 0.01 | -54.018
-5 | -0.692 | 0.00892 | 0.009 | -77.654
-4.5 | -0.627 | 0.00745 | 0.008 | -84.165
-4 | -0.56 | 0.00719 | 0.007 | -77.872
-3.5 | -0.492 | 0.00777 | 0.006 | -63.285
-3 | -0.422 | 0.00707 | 0.005 | -59.718
-2.5 | -0.353 | 0.00685 | 0.004 | -51.439
-2 | -0.282 | 0.00691 | 0.004 | -40.834
-1.5 | -0.212 | 0.00684 | 0.003 | -30.956
-1 | -0.141 | 0.00669 | 0.002 | -21.098
-0.5 | -0.071 | 0.00669 | 0.001 | -10.558
0 | 0 | 0.00678 | 0 | 0
0.5 | 0.071 | 0.00678 | -0.001 | 10.423
1 | 0.141 | 0.00679 | -0.002 | 20.796
1.5 | 0.212 | 0.00684 | -0.003 | 30.961
2 | 0.282 | 0.00682 | -0.004 | 41.382
2.5 | 0.353 | 0.00687 | -0.004 | 51.309
3 | 0.422 | 0.00707 | -0.005 | 59.742
3.5 | 0.492 | 0.00777 | -0.006 | 63.285
4 | 0.56 | 0.00726 | -0.007 | 77.217
4.5 | 0.627 | 0.0075 | -0.008 | 83.6
5 | 0.692 | 0.00892 | -0.009 | 77.603
5.5 | 0.744 | 0.01388 | -0.01 | 53.603
6 | 0.8 | 0.01515 | -0.01 | 52.788
6.5 | 0.849 | 0.01613 | -0.011 | 52.614
7 | 0.887 | 0.01733 | -0.012 | 51.175
7.5 | 0.907 | 0.01901 | -0.013 | 47.74
8 | 0.754 | 0.05393 | -0.006 | 13.973
8.5 | 0.689 | 0.06068 | -0.006 | 11.354
9 | 0.503 | 0.06363 | -0.006 | 7.91
9.5 | 0.531 | 0.07683 | -0.007 | 6.906
10 | 0.559 | 0.07755 | -0.007 | 7.202
10.5 | 0.586 | 0.10876 | -0.008 | 5.392
11 | 0.614 | 0.11304 | -0.008 | 5.431
11.5 | 0.642 | 0.12163 | -0.009 | 5.278
12 | 0.67 | 0.12263 | -0.01 | 5.464
12.5 | 0.697 | 0.12957 | -0.01 | 5.383
13 | 0.726 | 0.1381 | -0.011 | 5.254
13.5 | 0.753 | 0.1401 | -0.011 | 5.374
14 | 0.781 | 0.14807 | -0.012 | 5.275
14.5 | 0.808 | 0.15225 | -0.012 | 5.309
15 | 0.837 | 0.15811 | -0.013 | 5.291
15.5 | 0.864 | 0.16477 | -0.014 | 5.241
16 | 0.892 | 0.16764 | -0.015 | 5.321
16.5 | 0.919 | 0.17211 | -0.015 | 5.339
17 | 0.947 | 0.18145 | -0.016 | 5.221
17.5 | 0.974 | 0.18585 | -0.016 | 5.241
18 | 1.003 | 0.19243 | -0.017 | 5.21
18.5 | 1.029 | 0.19689 | -0.017 | 5.227
19 | 1.057 | 0.20614 | -0.018 | 5.127
19.5 | 1.084 | 0.20948 | -0.019 | 5.176
20 | 1.111 | 0.21726 | -0.019 | 5.113

## 40. Re 750k Mach 0.50 (2)
BIGFOIL.COM POLAR EXPORT
NACA63A015
NACA63A015 |  |  |  | Cl Max: | 0.8772 | at alpha= | 10 | deg
XFOIL ncrit=9 |  |  |  | L/D Max: | 58.9927 | at alpha= | 4.5 | deg
Re: | 750000 |  |  | Cd Min: | 0.16109 | at alpha= | 15 | deg
Mach: | 0.5 |  |  | Cl=0 at alpha= | 0 | deg
|  |  |  | @ Cl=0.1, Cd= | 0.0073718
|  |  |  | @ Cl=0.4, Cd= | 0.0077831
|  |  |  | @ Cl=0.6, Cd= | 0.01231
alpha (deg) | Cl | Cd | Cm | Cl/Cd
-15 | -0.6299 | 0.16067 | 0.0001 | -3.9205
-14.5 | -0.64 | 0.14625 | -0.0069 | -4.3761
-14 | -0.6653 | 0.13013 | -0.0149 | -5.1126
-13.5 | -0.6776 | 0.11818 | -0.0212 | -5.7336
-13 | -0.7268 | 0.10002 | -0.0312 | -7.2665
-12.5 | -0.7566 | 0.08608 | -0.0393 | -8.7895
-12 | -0.7909 | 0.0727 | -0.0471 | -10.879
-11.5 | -0.8195 | 0.06134 | -0.0529 | -13.36
-11 | -0.8483 | 0.05115 | -0.0566 | -16.5846
-10.5 | -0.8691 | 0.0428 | -0.0576 | -20.3061
-10 | -0.8781 | 0.03622 | -0.0561 | -24.2435
-9.5 | -0.8766 | 0.03105 | -0.053 | -28.2319
-9 | -0.8672 | 0.02691 | -0.0491 | -32.2259
-8.5 | -0.8555 | 0.02338 | -0.0442 | -36.5911
-8 | -0.8483 | 0.0204 | -0.0378 | -41.5833
-7.5 | -0.7868 | 0.01712 | -0.0402 | -45.9579
-7 | -0.709 | 0.01473 | -0.0448 | -48.1331
-6.5 | -0.6358 | 0.01318 | -0.0472 | -48.2398
-6 | -0.5766 | 0.01176 | -0.047 | -49.0306
-5.5 | -0.5384 | 0.01029 | -0.0426 | -52.3226
-4.5 | -0.4867 | 0.00823 | -0.0268 | -59.1373
-4 | -0.4407 | 0.00793 | -0.0219 | -55.5738
-3.5 | -0.3914 | 0.00774 | -0.0177 | -50.5685
-3 | -0.338 | 0.00764 | -0.0144 | -44.2408
-2.5 | -0.2844 | 0.00754 | -0.0112 | -37.7188
-2 | -0.2292 | 0.00748 | -0.0085 | -30.6417
-1.5 | -0.1732 | 0.00743 | -0.006 | -23.3109
-1 | -0.1159 | 0.00738 | -0.0039 | -15.7046
-0.5 | -0.0581 | 0.00735 | -0.0019 | -7.9048
0 | 0 | 0.00734 | 0 | 0
0.5 | 0.0581 | 0.00735 | 0.0019 | 7.9048
1 | 0.1158 | 0.00738 | 0.0039 | 15.6911
1.5 | 0.1731 | 0.00743 | 0.006 | 23.2974
2 | 0.2291 | 0.00748 | 0.0085 | 30.6283
2.5 | 0.2845 | 0.00754 | 0.0112 | 37.7321
3 | 0.3379 | 0.00764 | 0.0144 | 44.2277
3.5 | 0.3899 | 0.00775 | 0.018 | 50.3097
4 | 0.4417 | 0.00792 | 0.0217 | 55.7702
4.5 | 0.4861 | 0.00824 | 0.0269 | 58.9927
5.5 | 0.5374 | 0.01034 | 0.0427 | 51.9729
6 | 0.5767 | 0.01178 | 0.0469 | 48.9559
6.5 | 0.6369 | 0.01315 | 0.0471 | 48.4335
7 | 0.7094 | 0.01473 | 0.0447 | 48.1602
7.5 | 0.7865 | 0.01713 | 0.0403 | 45.9136
8 | 0.8478 | 0.02044 | 0.0378 | 41.4775
8.5 | 0.8565 | 0.02335 | 0.0441 | 36.6809
9 | 0.8681 | 0.02689 | 0.049 | 32.2834
9.5 | 0.8747 | 0.03125 | 0.0529 | 27.9904
10 | 0.8772 | 0.03639 | 0.056 | 24.1055
10.5 | 0.8661 | 0.04321 | 0.0574 | 20.044
11 | 0.8451 | 0.05162 | 0.0563 | 16.3716
11.5 | 0.8238 | 0.06106 | 0.0528 | 13.4916
12 | 0.7914 | 0.07291 | 0.0467 | 10.8545
12.5 | 0.7597 | 0.08597 | 0.0391 | 8.8368
13 | 0.7236 | 0.10089 | 0.0303 | 7.1722
13.5 | 0.6998 | 0.11442 | 0.0229 | 6.1161
14 | 0.659 | 0.13197 | 0.0137 | 4.9936
14.5 | 0.6362 | 0.14782 | 0.0059 | 4.3039
15 | 0.6307 | 0.16109 | -0.0006 | 3.9152

## 41. Re 1M Mach 0.00 (1)
BIGFOIL.COM POLAR EXPORT
NACA63A015
NACA63A015 |  |  |  | Cl Max: | 1.168 | at alpha= | 13 | deg
JavaFoil+Calcfoil stall+Eppler ext transition |  |  |  | L/D Max: | 95.229 | at alpha= | 5.5 | deg
Re: | 1000000 |  |  | Cd Min: | 0.00601 | at alpha= | -1 | deg
Mach: | 0 |  |  | Cl=0 at alpha= | 0 | deg
|  |  |  | @ Cl=0.1, Cd= | 0.0060605
|  |  |  | @ Cl=0.4, Cd= | 0.0063946
|  |  |  | @ Cl=0.6, Cd= | 0.0067158
alpha (deg) | Cl | Cd | Cm | Cl/Cd
-18 | -0.929 | 0.14999 | 0.012 | -6.19
-17.5 | -0.949 | 0.14133 | 0.013 | -6.716
-17 | -0.967 | 0.13387 | 0.012 | -7.222
-16.5 | -0.984 | 0.12601 | 0.013 | -7.812
-16 | -0.999 | 0.11755 | 0.013 | -8.499
-15.5 | -1.01 | 0.10997 | 0.013 | -9.186
-15 | -1.02 | 0.10175 | 0.013 | -10.028
-14.5 | -1.053 | 0.08052 | 0.015 | -13.08
-14 | -1.136 | 0.04324 | 0.018 | -26.269
-13.5 | -1.161 | 0.03332 | 0.018 | -34.845
-13 | -1.168 | 0.02856 | 0.018 | -40.902
-12.5 | -1.167 | 0.02533 | 0.018 | -46.055
-12 | -1.159 | 0.02285 | 0.017 | -50.741
-11.5 | -1.147 | 0.02081 | 0.017 | -55.108
-11 | -1.128 | 0.01931 | 0.016 | -58.451
-10.5 | -1.106 | 0.01794 | 0.015 | -61.652
-10 | -1.077 | 0.01681 | 0.015 | -64.093
-9.5 | -1.043 | 0.016 | 0.014 | -65.184
-9 | -1.005 | 0.01528 | 0.013 | -65.729
-8.5 | -0.963 | 0.01461 | 0.013 | -65.886
-8 | -0.918 | 0.01393 | 0.012 | -65.923
-7.5 | -0.871 | 0.01328 | 0.011 | -65.604
-7 | -0.828 | 0.01259 | 0.011 | -65.783
-6.5 | -0.775 | 0.012 | 0.01 | -64.599
-6 | -0.72 | 0.01131 | 0.009 | -63.646
-5.5 | -0.663 | 0.00696 | 0.008 | -95.229
-5 | -0.605 | 0.00672 | 0.008 | -90.103
-4.5 | -0.546 | 0.00667 | 0.007 | -81.889
-4 | -0.487 | 0.00653 | 0.006 | -74.529
-3.5 | -0.427 | 0.00643 | 0.005 | -66.39
-3 | -0.366 | 0.00635 | 0.005 | -57.666
-2.5 | -0.306 | 0.00628 | 0.004 | -48.651
-2 | -0.245 | 0.00623 | 0.003 | -39.246
-1.5 | -0.184 | 0.00611 | 0.002 | -30.018
-1 | -0.122 | 0.00601 | 0.002 | -20.356
-0.5 | -0.061 | 0.00615 | 0.001 | -9.953
0 | 0 | 0.00615 | 0 | 0
0.5 | 0.061 | 0.00615 | -0.001 | 9.953
1 | 0.122 | 0.00601 | -0.002 | 20.356
1.5 | 0.184 | 0.00611 | -0.002 | 30.018
2 | 0.245 | 0.00623 | -0.003 | 39.246
2.5 | 0.306 | 0.00628 | -0.004 | 48.651
3 | 0.366 | 0.00635 | -0.005 | 57.666
3.5 | 0.427 | 0.00643 | -0.005 | 66.39
4 | 0.487 | 0.00653 | -0.006 | 74.529
4.5 | 0.546 | 0.00667 | -0.007 | 81.889
5 | 0.605 | 0.00672 | -0.008 | 90.103
5.5 | 0.663 | 0.00696 | -0.008 | 95.229
6 | 0.72 | 0.01131 | -0.009 | 63.649
6.5 | 0.775 | 0.012 | -0.01 | 64.604
7 | 0.828 | 0.01259 | -0.011 | 65.783
7.5 | 0.871 | 0.01328 | -0.011 | 65.604
8 | 0.918 | 0.01393 | -0.012 | 65.923
8.5 | 0.963 | 0.01461 | -0.013 | 65.886
9 | 1.005 | 0.01528 | -0.013 | 65.729
9.5 | 1.043 | 0.016 | -0.014 | 65.184
10 | 1.077 | 0.01681 | -0.015 | 64.093
10.5 | 1.106 | 0.01794 | -0.015 | 61.652
11 | 1.128 | 0.01931 | -0.016 | 58.451
11.5 | 1.147 | 0.02081 | -0.017 | 55.108
12 | 1.159 | 0.02285 | -0.017 | 50.741
12.5 | 1.167 | 0.02533 | -0.018 | 46.055
13 | 1.168 | 0.02856 | -0.018 | 40.902
13.5 | 1.161 | 0.03332 | -0.018 | 34.845
14 | 1.136 | 0.04324 | -0.018 | 26.269
14.5 | 1.053 | 0.08052 | -0.015 | 13.08
15 | 1.02 | 0.10175 | -0.013 | 10.028
15.5 | 1.01 | 0.10997 | -0.013 | 9.186
16 | 0.999 | 0.11755 | -0.013 | 8.499
16.5 | 0.984 | 0.12601 | -0.013 | 7.812
17 | 0.967 | 0.13387 | -0.012 | 7.222
17.5 | 0.949 | 0.14133 | -0.013 | 6.716
18 | 0.929 | 0.14999 | -0.012 | 6.19

## 42. Re 1M Mach 0.00 (2)
BIGFOIL.COM POLAR EXPORT
NACA63A015
NACA63A015 |  |  |  | Cl Max: | 1.1969 | at alpha= | 15 | deg
XFOIL ncrit=9 |  |  |  | L/D Max: | 67.4513 | at alpha= | 5 | deg
Re: | 1000000 |  |  | Cd Min: | 0.12414 | at alpha= | 20 | deg
Mach: | 0 |  |  | Cl=0 at alpha= | -0.00098425 | deg
|  |  |  | @ Cl=0.1, Cd= | 0.0061592
|  |  |  | @ Cl=0.4, Cd= | 0.0066315
|  |  |  | @ Cl=0.6, Cd= | 0.0096156
alpha (deg) | Cl | Cd | Cm | Cl/Cd
-20 | -1.0804 | 0.12364 | -0.0078 | -8.7383
-19.5 | -1.1149 | 0.10954 | -0.0151 | -10.178
-19 | -1.1341 | 0.0983 | -0.0209 | -11.5371
-18.5 | -1.1555 | 0.08734 | -0.0261 | -13.2299
-18 | -1.1737 | 0.07759 | -0.0302 | -15.1269
-17.5 | -1.179 | 0.06985 | -0.0335 | -16.879
-17 | -1.1882 | 0.0622 | -0.036 | -19.1029
-16.5 | -1.1892 | 0.05588 | -0.0377 | -21.2813
-16 | -1.1896 | 0.05008 | -0.0387 | -23.754
-15.5 | -1.1893 | 0.0447 | -0.039 | -26.6063
-15 | -1.2001 | 0.03865 | -0.0385 | -31.0505
-14.5 | -1.1891 | 0.0349 | -0.0379 | -34.0716
-14 | -1.1774 | 0.0314 | -0.0367 | -37.4968
-13.5 | -1.1568 | 0.02882 | -0.0355 | -40.1388
-13 | -1.1408 | 0.02603 | -0.0335 | -43.8264
-12.5 | -1.1164 | 0.02403 | -0.0316 | -46.4586
-12 | -1.1053 | 0.02137 | -0.028 | -51.722
-11.5 | -1.0858 | 0.01953 | -0.0244 | -55.5965
-11 | -1.0589 | 0.01832 | -0.021 | -57.8002
-10.5 | -1.0341 | 0.01724 | -0.0167 | -59.9826
-10 | -1.0224 | 0.01606 | -0.0095 | -63.6613
-9.5 | -1.007 | 0.01543 | -0.0025 | -65.2625
-9 | -0.948 | 0.0143 | -0.0044 | -66.2937
-8.5 | -0.8873 | 0.01326 | -0.0066 | -66.9155
-8 | -0.8194 | 0.01227 | -0.0102 | -66.7808
-7.5 | -0.7495 | 0.01144 | -0.0142 | -65.5157
-7 | -0.6789 | 0.01063 | -0.0183 | -63.8664
-6.5 | -0.612 | 0.00984 | -0.0218 | -62.1951
-6 | -0.5605 | 0.0089 | -0.0219 | -62.9775
-5.5 | -0.5208 | 0.00796 | -0.0194 | -65.4271
-5 | -0.4842 | 0.00718 | -0.0159 | -67.4373
-4.5 | -0.4414 | 0.0068 | -0.0134 | -64.9118
-4 | -0.3947 | 0.00661 | -0.0115 | -59.7126
-3.5 | -0.3475 | 0.00646 | -0.0097 | -53.7926
-3 | -0.2984 | 0.00638 | -0.0082 | -46.7712
-2.5 | -0.2502 | 0.00629 | -0.0065 | -39.7774
-2 | -0.2012 | 0.00624 | -0.005 | -32.2436
-1.5 | -0.1514 | 0.00619 | -0.0036 | -24.4588
-1 | -0.1014 | 0.00616 | -0.0023 | -16.461
-0.5 | -0.0507 | 0.00613 | -0.0012 | -8.2708
0 | 0.0001 | 0.00612 | 0 | 0.01634
0.5 | 0.0507 | 0.00613 | 0.0012 | 8.2708
1 | 0.1013 | 0.00616 | 0.0023 | 16.4448
1.5 | 0.1514 | 0.00619 | 0.0037 | 24.4588
2 | 0.2011 | 0.00624 | 0.005 | 32.2276
2.5 | 0.2502 | 0.00629 | 0.0065 | 39.7774
3 | 0.2987 | 0.00638 | 0.0081 | 46.8182
3.5 | 0.3469 | 0.00648 | 0.0098 | 53.534
4 | 0.395 | 0.00661 | 0.0114 | 59.7579
4.5 | 0.4414 | 0.00681 | 0.0134 | 64.8164
5 | 0.4843 | 0.00718 | 0.0159 | 67.4513
5.5 | 0.5197 | 0.00801 | 0.0196 | 64.8814
6 | 0.5596 | 0.00896 | 0.0221 | 62.4554
6.5 | 0.6126 | 0.00982 | 0.0217 | 62.3829
7 | 0.6793 | 0.01063 | 0.0183 | 63.904
7.5 | 0.7494 | 0.01142 | 0.0142 | 65.6217
8 | 0.8197 | 0.01227 | 0.0101 | 66.8052
8.5 | 0.8874 | 0.0133 | 0.0065 | 66.7218
9 | 0.9476 | 0.01436 | 0.0045 | 65.9889
9.5 | 1.0076 | 0.01541 | 0.0023 | 65.3861
10 | 1.0212 | 0.01611 | 0.0097 | 63.3892
10.5 | 1.0355 | 0.0172 | 0.0165 | 60.2035
11 | 1.0611 | 0.01824 | 0.0207 | 58.1743
11.5 | 1.0849 | 0.01962 | 0.0244 | 55.2956
12 | 1.1025 | 0.02159 | 0.0282 | 51.0653
12.5 | 1.123 | 0.02365 | 0.031 | 47.4841
13 | 1.1414 | 0.02607 | 0.0334 | 43.7821
13.5 | 1.1633 | 0.0284 | 0.035 | 40.9613
14 | 1.1777 | 0.03151 | 0.0365 | 37.3754
14.5 | 1.1895 | 0.03501 | 0.0376 | 33.976
15 | 1.1969 | 0.0391 | 0.0383 | 30.6113
15.5 | 1.1934 | 0.04446 | 0.0387 | 26.8421
16 | 1.1926 | 0.04997 | 0.0383 | 23.8663
16.5 | 1.1924 | 0.05581 | 0.0372 | 21.3653
17 | 1.1952 | 0.06169 | 0.0355 | 19.3743
17.5 | 1.1817 | 0.0699 | 0.033 | 16.9056
18 | 1.1724 | 0.07806 | 0.0297 | 15.0192
18.5 | 1.1602 | 0.0872 | 0.0256 | 13.305
19 | 1.1294 | 0.09942 | 0.0201 | 11.3599
19.5 | 1.1068 | 0.11133 | 0.0139 | 9.9416
20 | 1.081 | 0.12414 | 0.007 | 8.7079

## 43. Re 1M Mach 0.10 (1)
BIGFOIL.COM POLAR EXPORT
NACA63A015
NACA63A015 |  |  |  | Cl Max: | 1.156 | at alpha= | 12.5 | deg
JavaFoil+Calcfoil stall+Eppler ext transition |  |  |  | L/D Max: | 95.331 | at alpha= | 5.5 | deg
Re: | 1000000 |  |  | Cd Min: | 0.00602 | at alpha= | -1 | deg
Mach: | 0.1 |  |  | Cl=0 at alpha= | 0 | deg
|  |  |  | @ Cl=0.1, Cd= | 0.0060728
|  |  |  | @ Cl=0.4, Cd= | 0.006402
|  |  |  | @ Cl=0.6, Cd= | 0.0067332
alpha (deg) | Cl | Cd | Cm | Cl/Cd
-17.5 | -0.909 | 0.14426 | 0.012 | -6.301
-17 | -0.931 | 0.13708 | 0.012 | -6.791
-16.5 | -0.952 | 0.1291 | 0.012 | -7.37
-16 | -0.969 | 0.12085 | 0.012 | -8.017
-15.5 | -0.982 | 0.11374 | 0.012 | -8.635
-15 | -0.998 | 0.10422 | 0.013 | -9.573
-14.5 | -1.01 | 0.09539 | 0.013 | -10.586
-14 | -1.089 | 0.0552 | 0.017 | -19.728
-13.5 | -1.137 | 0.03667 | 0.018 | -31.006
-13 | -1.153 | 0.03002 | 0.018 | -38.404
-12.5 | -1.156 | 0.02632 | 0.018 | -43.903
-12 | -1.152 | 0.02359 | 0.017 | -48.816
-11.5 | -1.142 | 0.02128 | 0.017 | -53.676
-11 | -1.125 | 0.01967 | 0.016 | -57.226
-10.5 | -1.104 | 0.01825 | 0.015 | -60.521
-10 | -1.077 | 0.01709 | 0.015 | -63.036
-9.5 | -1.044 | 0.01619 | 0.014 | -64.507
-9 | -1.007 | 0.01544 | 0.013 | -65.174
-8.5 | -0.965 | 0.01475 | 0.013 | -65.438
-8 | -0.921 | 0.01405 | 0.012 | -65.582
-7.5 | -0.874 | 0.01339 | 0.011 | -65.303
-7 | -0.832 | 0.01269 | 0.011 | -65.533
-6.5 | -0.779 | 0.01206 | 0.01 | -64.557
-6 | -0.723 | 0.01135 | 0.009 | -63.701
-5.5 | -0.666 | 0.00699 | 0.008 | -95.331
-5 | -0.608 | 0.00674 | 0.008 | -90.166
-4.5 | -0.549 | 0.00669 | 0.007 | -82.101
-4 | -0.489 | 0.00655 | 0.006 | -74.709
-3.5 | -0.429 | 0.00644 | 0.005 | -66.575
-3 | -0.368 | 0.00636 | 0.005 | -57.858
-2.5 | -0.307 | 0.00629 | 0.004 | -48.818
-2 | -0.246 | 0.00624 | 0.003 | -39.369
-1.5 | -0.184 | 0.00612 | 0.002 | -30.122
-1 | -0.123 | 0.00602 | 0.002 | -20.423
-0.5 | -0.062 | 0.00616 | 0.001 | -9.988
0 | 0 | 0.00616 | 0 | 0
0.5 | 0.062 | 0.00616 | -0.001 | 9.988
1 | 0.123 | 0.00602 | -0.002 | 20.423
1.5 | 0.184 | 0.00612 | -0.002 | 30.122
2 | 0.246 | 0.00624 | -0.003 | 39.369
2.5 | 0.307 | 0.00629 | -0.004 | 48.818
3 | 0.368 | 0.00636 | -0.005 | 57.858
3.5 | 0.429 | 0.00644 | -0.005 | 66.575
4 | 0.489 | 0.00655 | -0.006 | 74.709
4.5 | 0.549 | 0.00669 | -0.007 | 82.101
5 | 0.608 | 0.00674 | -0.008 | 90.166
5.5 | 0.666 | 0.00699 | -0.008 | 95.331
6 | 0.723 | 0.01135 | -0.009 | 63.704
6.5 | 0.779 | 0.01206 | -0.01 | 64.562
7 | 0.832 | 0.01269 | -0.011 | 65.533
7.5 | 0.874 | 0.01339 | -0.011 | 65.303
8 | 0.921 | 0.01405 | -0.012 | 65.582
8.5 | 0.965 | 0.01475 | -0.013 | 65.438
9 | 1.007 | 0.01544 | -0.013 | 65.174
9.5 | 1.044 | 0.01619 | -0.014 | 64.507
10 | 1.077 | 0.01709 | -0.015 | 63.036
10.5 | 1.104 | 0.01825 | -0.015 | 60.521
11 | 1.125 | 0.01967 | -0.016 | 57.226
11.5 | 1.142 | 0.02128 | -0.017 | 53.676
12 | 1.152 | 0.02359 | -0.017 | 48.816
12.5 | 1.156 | 0.02632 | -0.018 | 43.903
13 | 1.153 | 0.03002 | -0.018 | 38.404
13.5 | 1.137 | 0.03667 | -0.018 | 31.006
14 | 1.089 | 0.0552 | -0.017 | 19.728
14.5 | 1.011 | 0.09485 | -0.013 | 10.655
15 | 0.998 | 0.10422 | -0.013 | 9.573
15.5 | 0.982 | 0.11381 | -0.012 | 8.632
16 | 0.969 | 0.12085 | -0.012 | 8.017
16.5 | 0.952 | 0.12908 | -0.012 | 7.372
17 | 0.931 | 0.13708 | -0.012 | 6.791
17.5 | 0.909 | 0.14476 | -0.012 | 6.28

## 44. Re 1M Mach 0.10 (2)
BIGFOIL.COM POLAR EXPORT
NACA63A015
NACA63A015 |  |  |  | Cl Max: | 1.1831 | at alpha= | 15 | deg
XFOIL ncrit=9 |  |  |  | L/D Max: | 67.2476 | at alpha= | 5 | deg
Re: | 1000000 |  |  | Cd Min: | 0.13706 | at alpha= | 20 | deg
Mach: | 0.1 |  |  | Cl=0 at alpha= | -0.00097847 | deg
|  |  |  | @ Cl=0.1, Cd= | 0.0061788
|  |  |  | @ Cl=0.4, Cd= | 0.0066436
|  |  |  | @ Cl=0.6, Cd= | 0.0096712
alpha (deg) | Cl | Cd | Cm | Cl/Cd
-20 | -1.0271 | 0.13631 | -0.0015 | -7.535
-19.5 | -1.0689 | 0.12001 | -0.0104 | -8.9068
-19 | -1.0929 | 0.10741 | -0.0173 | -10.175
-18.5 | -1.1203 | 0.09494 | -0.0236 | -11.8001
-18 | -1.1432 | 0.08396 | -0.0286 | -13.616
-17.5 | -1.1533 | 0.0752 | -0.0325 | -15.3364
-17 | -1.1671 | 0.06656 | -0.0357 | -17.5346
-16.5 | -1.1722 | 0.05947 | -0.0379 | -19.7108
-16 | -1.1756 | 0.05302 | -0.0393 | -22.1728
-15.5 | -1.1778 | 0.04716 | -0.0399 | -24.9746
-15 | -1.1868 | 0.04104 | -0.0398 | -28.9181
-14.5 | -1.1797 | 0.03676 | -0.0393 | -32.0919
-14 | -1.1697 | 0.03297 | -0.0383 | -35.4777
-13.5 | -1.1507 | 0.03013 | -0.0372 | -38.1912
-13 | -1.1361 | 0.0271 | -0.0353 | -41.9225
-12.5 | -1.1135 | 0.02484 | -0.0333 | -44.8269
-12 | -1.0998 | 0.0222 | -0.0302 | -49.5405
-11.5 | -1.0831 | 0.02007 | -0.0264 | -53.9661
-11 | -1.057 | 0.01872 | -0.023 | -56.4637
-10.5 | -1.0326 | 0.01752 | -0.0188 | -58.9384
-10 | -1.0183 | 0.0163 | -0.0121 | -62.4724
-9 | -0.95 | 0.01455 | -0.0056 | -65.2921
-8.5 | -0.8897 | 0.01349 | -0.0075 | -65.9526
-8 | -0.8221 | 0.01239 | -0.011 | -66.3519
-7.5 | -0.7514 | 0.01156 | -0.015 | -65
-7 | -0.6815 | 0.01073 | -0.0189 | -63.5135
-6.5 | -0.6139 | 0.00992 | -0.0224 | -61.8851
-6 | -0.5623 | 0.00897 | -0.0225 | -62.6867
-5 | -0.4861 | 0.00722 | -0.0163 | -67.3269
-4.5 | -0.4434 | 0.00683 | -0.0137 | -64.9195
-4 | -0.3967 | 0.00663 | -0.0117 | -59.8341
-3.5 | -0.3492 | 0.00648 | -0.0098 | -53.8889
-3 | -0.3 | 0.0064 | -0.0083 | -46.875
-2.5 | -0.2513 | 0.00631 | -0.0067 | -39.8257
-2 | -0.2022 | 0.00625 | -0.0051 | -32.352
-1 | -0.1021 | 0.00618 | -0.0023 | -16.521
-0.5 | -0.051 | 0.00615 | -0.0012 | -8.2927
0 | 0.0001 | 0.00614 | 0 | 0.016287
0.5 | 0.0511 | 0.00615 | 0.0012 | 8.3089
1 | 0.102 | 0.00618 | 0.0024 | 16.5049
2 | 0.202 | 0.00625 | 0.0051 | 32.32
2.5 | 0.2513 | 0.00631 | 0.0067 | 39.8257
3 | 0.3002 | 0.0064 | 0.0083 | 46.9062
3.5 | 0.3485 | 0.0065 | 0.01 | 53.6154
4 | 0.397 | 0.00663 | 0.0116 | 59.8793
4.5 | 0.4433 | 0.00684 | 0.0137 | 64.8099
5 | 0.4862 | 0.00723 | 0.0163 | 67.2476
5.5 | 0.5209 | 0.0081 | 0.0202 | 64.3086
6 | 0.561 | 0.00906 | 0.0227 | 61.9205
6.5 | 0.6146 | 0.0099 | 0.0223 | 62.0808
7 | 0.6819 | 0.01073 | 0.0189 | 63.5508
7.5 | 0.7513 | 0.01153 | 0.015 | 65.1605
8 | 0.8222 | 0.0124 | 0.011 | 66.3065
8.5 | 0.8902 | 0.0135 | 0.0074 | 65.9407
9 | 0.9493 | 0.01462 | 0.0057 | 64.9316
10 | 1.0172 | 0.01635 | 0.0123 | 62.2141
10.5 | 1.0339 | 0.01749 | 0.0186 | 59.1138
11 | 1.0592 | 0.01864 | 0.0227 | 56.824
11.5 | 1.0825 | 0.02015 | 0.0265 | 53.7221
12 | 1.0938 | 0.02266 | 0.0306 | 48.2701
12.5 | 1.1193 | 0.02451 | 0.0328 | 45.6671
13 | 1.1365 | 0.02715 | 0.0351 | 41.86
13.5 | 1.157 | 0.02973 | 0.0366 | 38.9169
14 | 1.1697 | 0.0331 | 0.0381 | 35.3384
14.5 | 1.1791 | 0.03696 | 0.0391 | 31.9021
15 | 1.1831 | 0.04155 | 0.0396 | 28.4741
15.5 | 1.172 | 0.04789 | 0.0398 | 24.4728
16 | 1.1787 | 0.05292 | 0.0389 | 22.2732
16.5 | 1.1741 | 0.05955 | 0.0374 | 19.7162
17 | 1.174 | 0.06606 | 0.0352 | 17.7717
17.5 | 1.1552 | 0.07537 | 0.0319 | 15.3271
18 | 1.1419 | 0.0845 | 0.028 | 13.5136
18.5 | 1.1251 | 0.09481 | 0.023 | 11.8669
19 | 1.0868 | 0.10888 | 0.0162 | 9.9816
19.5 | 1.0583 | 0.12239 | 0.0088 | 8.6469
20 | 1.0268 | 0.13706 | 0.0006 | 7.4916

## 45. Re 1M Mach 0.25 (1)
BIGFOIL.COM POLAR EXPORT
NACA63A015
NACA63A015 |  |  |  | Cl Max: | 1.094 | at alpha= | 11 | deg
JavaFoil+Calcfoil stall+Eppler ext transition |  |  |  | L/D Max: | 95.818 | at alpha= | 5.5 | deg
Re: | 1000000 |  |  | Cd Min: | 0.00614 | at alpha= | -1 | deg
Mach: | 0.25 |  |  | Cl=0 at alpha= | 0 | deg
|  |  |  | @ Cl=0.1, Cd= | 0.0062141
|  |  |  | @ Cl=0.4, Cd= | 0.0063898
|  |  |  | @ Cl=0.6, Cd= | 0.006838
alpha (deg) | Cl | Cd | Cm | Cl/Cd
-16 | -0.724 | 0.13694 | 0.009 | -5.289
-15.5 | -0.77 | 0.12879 | 0.01 | -5.976
-15 | -0.81 | 0.12018 | 0.009 | -6.739
-14.5 | -0.845 | 0.112 | 0.009 | -7.545
-14 | -0.876 | 0.10394 | 0.01 | -8.431
-13.5 | -0.899 | 0.09767 | 0.01 | -9.208
-13 | -0.922 | 0.08893 | 0.011 | -10.369
-12.5 | -0.952 | 0.07445 | 0.013 | -12.786
-12 | -1.078 | 0.0299 | 0.017 | -36.049
-11.5 | -1.094 | 0.02487 | 0.017 | -43.994
-11 | -1.095 | 0.02222 | 0.016 | -49.283
-10.5 | -1.087 | 0.02018 | 0.016 | -53.844
-10 | -1.069 | 0.01865 | 0.015 | -57.334
-9.5 | -1.045 | 0.01745 | 0.014 | -59.866
-9 | -1.014 | 0.01641 | 0.014 | -61.789
-8.5 | -0.977 | 0.01551 | 0.013 | -62.971
-8 | -0.935 | 0.01475 | 0.012 | -63.382
-7.5 | -0.89 | 0.01404 | 0.012 | -63.376
-7 | -0.841 | 0.01335 | 0.011 | -63.024
-6.5 | -0.796 | 0.01261 | 0.01 | -63.139
-6 | -0.741 | 0.01179 | 0.009 | -62.891
-5.5 | -0.683 | 0.00714 | 0.009 | -95.731
-5 | -0.624 | 0.00687 | 0.008 | -90.872
-4.5 | -0.564 | 0.00679 | 0.007 | -83.028
-4 | -0.503 | 0.00663 | 0.006 | -75.83
-3.5 | -0.441 | 0.00652 | 0.006 | -67.586
-3 | -0.378 | 0.00632 | 0.005 | -59.837
-2.5 | -0.316 | 0.00635 | 0.004 | -49.7
-2 | -0.253 | 0.00631 | 0.003 | -40.01
-1.5 | -0.19 | 0.00618 | 0.002 | -30.689
-1 | -0.126 | 0.00614 | 0.002 | -20.597
-0.5 | -0.063 | 0.00621 | 0.001 | -10.18
0 | 0 | 0.00622 | 0 | 0
0.5 | 0.063 | 0.00622 | -0.001 | 10.168
1 | 0.126 | 0.00621 | -0.002 | 20.343
1.5 | 0.19 | 0.00618 | -0.002 | 30.689
2 | 0.253 | 0.00631 | -0.003 | 40.01
2.5 | 0.316 | 0.00635 | -0.004 | 49.7
3 | 0.378 | 0.00632 | -0.005 | 59.837
3.5 | 0.441 | 0.00652 | -0.006 | 67.586
4 | 0.503 | 0.00663 | -0.006 | 75.83
4.5 | 0.564 | 0.00679 | -0.007 | 83.028
5 | 0.624 | 0.00687 | -0.008 | 90.872
5.5 | 0.683 | 0.00713 | -0.009 | 95.818
6 | 0.741 | 0.01185 | -0.009 | 62.575
6.5 | 0.796 | 0.01261 | -0.01 | 63.169
7 | 0.841 | 0.01333 | -0.011 | 63.115
7.5 | 0.89 | 0.01397 | -0.012 | 63.671
8 | 0.935 | 0.01472 | -0.012 | 63.521
8.5 | 0.977 | 0.01558 | -0.013 | 62.673
9 | 1.014 | 0.01646 | -0.014 | 61.595
9.5 | 1.045 | 0.01742 | -0.014 | 59.991
10 | 1.069 | 0.01866 | -0.015 | 57.312
10.5 | 1.087 | 0.02022 | -0.016 | 53.731
11 | 1.094 | 0.0224 | -0.016 | 48.834
11.5 | 1.092 | 0.02532 | -0.017 | 43.14
12 | 1.08 | 0.02958 | -0.017 | 36.496
12.5 | 0.963 | 0.06946 | -0.014 | 13.862
13 | 0.922 | 0.0889 | -0.011 | 10.372
13.5 | 0.899 | 0.09773 | -0.01 | 9.202
14 | 0.876 | 0.10391 | -0.01 | 8.433
14.5 | 0.845 | 0.112 | -0.009 | 7.545
15 | 0.81 | 0.12011 | -0.009 | 6.743
15.5 | 0.77 | 0.1287 | -0.01 | 5.981
16 | 0.724 | 0.13754 | -0.009 | 5.266

## 46. Re 1M Mach 0.25 (2)
BIGFOIL.COM POLAR EXPORT
NACA63A015
NACA63A015 |  |  |  | Cl Max: | 1.1126 | at alpha= | 14 | deg
XFOIL ncrit=9 |  |  |  | L/D Max: | 65.9654 | at alpha= | 5 | deg
Re: | 1000000 |  |  | Cd Min: | 0.23124 | at alpha= | -20 | deg
Mach: | 0.25 |  |  | Cl=0 at alpha= | -0.00047847 | deg
|  |  |  | @ Cl=0.1, Cd= | 0.00627
|  |  |  | @ Cl=0.4, Cd= | 0.0067594
|  |  |  | @ Cl=0.6, Cd= | 0.0099901
alpha (deg) | Cl | Cd | Cm | Cl/Cd
-20 | -0.7321 | 0.23124 | 0.0418 | -3.166
-19.5 | -0.7244 | 0.21943 | 0.0351 | -3.3013
-18.5 | -0.8828 | 0.1499 | 0.0033 | -5.8893
-18 | -0.9323 | 0.13053 | -0.0077 | -7.1424
-17.5 | -0.9686 | 0.1146 | -0.0167 | -8.452
-17 | -1.0079 | 0.09938 | -0.0249 | -10.1419
-16.5 | -1.0376 | 0.0865 | -0.0315 | -11.9954
-16 | -1.0626 | 0.07527 | -0.0367 | -14.1172
-15.5 | -1.0821 | 0.06558 | -0.0405 | -16.5005
-15 | -1.0991 | 0.05679 | -0.0433 | -19.3538
-14.5 | -1.1126 | 0.04919 | -0.0447 | -22.6184
-14 | -1.1134 | 0.04341 | -0.045 | -25.6485
-13.5 | -1.1061 | 0.03874 | -0.0447 | -28.5519
-13 | -1.0996 | 0.03431 | -0.0435 | -32.049
-12.5 | -1.0872 | 0.03059 | -0.0418 | -35.541
-12 | -1.0696 | 0.0275 | -0.0398 | -38.8945
-11.5 | -1.0589 | 0.02418 | -0.0367 | -43.7924
-11 | -1.0428 | 0.02158 | -0.0333 | -48.3225
-10.5 | -1.0206 | 0.01966 | -0.0294 | -51.9125
-10 | -0.9995 | 0.01804 | -0.0246 | -55.4047
-9.5 | -0.9856 | 0.01662 | -0.0178 | -59.302
-8.5 | -0.9035 | 0.01421 | -0.0132 | -63.582
-8 | -0.8336 | 0.01305 | -0.0164 | -63.8774
-7.5 | -0.7613 | 0.01208 | -0.0201 | -63.0215
-7 | -0.6925 | 0.01122 | -0.023 | -61.7201
-6.5 | -0.6223 | 0.01038 | -0.0263 | -59.9518
-6 | -0.5698 | 0.00943 | -0.0261 | -60.4242
-5.5 | -0.5292 | 0.00846 | -0.0233 | -62.5532
-5 | -0.4955 | 0.0075 | -0.0188 | -66.0667
-4.5 | -0.4542 | 0.00701 | -0.0154 | -64.7932
-4 | -0.4066 | 0.00679 | -0.0131 | -59.8822
-3.5 | -0.3582 | 0.00662 | -0.0109 | -54.1088
-3 | -0.3086 | 0.0065 | -0.009 | -47.4769
-2.5 | -0.2579 | 0.00642 | -0.0073 | -40.1713
-2 | -0.2073 | 0.00635 | -0.0056 | -32.6457
-1.5 | -0.156 | 0.0063 | -0.0041 | -24.7619
-1 | -0.1046 | 0.00627 | -0.0026 | -16.6826
-0.5 | -0.0522 | 0.00627 | -0.0013 | -8.3254
0.5 | 0.0523 | 0.00627 | 0.0013 | 8.3413
1 | 0.1044 | 0.00627 | 0.0027 | 16.6507
1.5 | 0.1559 | 0.0063 | 0.0041 | 24.746
2 | 0.2069 | 0.00636 | 0.0057 | 32.5314
2.5 | 0.258 | 0.00642 | 0.0073 | 40.1869
3 | 0.3089 | 0.0065 | 0.009 | 47.5231
3.5 | 0.3579 | 0.00663 | 0.011 | 53.9819
4 | 0.4067 | 0.00678 | 0.0131 | 59.9853
4.5 | 0.4541 | 0.00701 | 0.0154 | 64.7789
5 | 0.4954 | 0.00751 | 0.0188 | 65.9654
5.5 | 0.5279 | 0.00853 | 0.0235 | 61.8875
6 | 0.5689 | 0.00949 | 0.0262 | 59.9473
6.5 | 0.623 | 0.01036 | 0.0262 | 60.1351
7 | 0.6929 | 0.01122 | 0.0229 | 61.7558
7.5 | 0.7609 | 0.01207 | 0.0202 | 63.0406
8 | 0.8338 | 0.01307 | 0.0164 | 63.795
8.5 | 0.9039 | 0.01424 | 0.0131 | 63.4761
9.5 | 0.9854 | 0.01663 | 0.0178 | 59.2544
10 | 0.9983 | 0.01812 | 0.0247 | 55.0938
10.5 | 1.022 | 0.01962 | 0.0292 | 52.0897
11 | 1.0444 | 0.02153 | 0.0331 | 48.5091
11.5 | 1.0617 | 0.02406 | 0.0365 | 44.1272
12 | 1.0736 | 0.0273 | 0.0395 | 39.326
12.5 | 1.0904 | 0.03045 | 0.0416 | 35.8095
13 | 1.1002 | 0.03437 | 0.0433 | 32.0105
13.5 | 1.1107 | 0.0385 | 0.0442 | 28.8494
14 | 1.1126 | 0.04366 | 0.0447 | 25.4833
14.5 | 1.1084 | 0.0498 | 0.0444 | 22.257
15 | 1.0966 | 0.05726 | 0.0429 | 19.1512
15.5 | 1.0774 | 0.06628 | 0.0401 | 16.2553
16 | 1.0658 | 0.07522 | 0.0363 | 14.1691
16.5 | 1.0336 | 0.08758 | 0.0305 | 11.8018
17 | 1.0129 | 0.09922 | 0.0244 | 10.2086
17.5 | 0.9639 | 0.11623 | 0.0152 | 8.293
18 | 0.9269 | 0.1322 | 0.0063 | 7.0113
18.5 | 0.874 | 0.15285 | -0.0054 | 5.718
19 | 0.7162 | 0.21014 | -0.0306 | 3.4082

## 47. Re 1M Mach 0.50 (1)
BIGFOIL.COM POLAR EXPORT
NACA63A015
NACA63A015 |  |  |  | Cl Max: | 1.111 | at alpha= | 20 | deg
JavaFoil+Calcfoil stall+Eppler ext transition |  |  |  | L/D Max: | 87.287 | at alpha= | 4.5 | deg
Re: | 1000000 |  |  | Cd Min: | 0.00635 | at alpha= | -0.5 | deg
Mach: | 0.5 |  |  | Cl=0 at alpha= | 0 | deg
|  |  |  | @ Cl=0.1, Cd= | 0.0064424
|  |  |  | @ Cl=0.4, Cd= | 0.0066458
|  |  |  | @ Cl=0.6, Cd= | 0.0070893
alpha (deg) | Cl | Cd | Cm | Cl/Cd
-20 | -1.111 | 0.20214 | 0.019 | -5.497
-19.5 | -1.084 | 0.19921 | 0.019 | -5.443
-19 | -1.057 | 0.19617 | 0.018 | -5.389
-18.5 | -1.029 | 0.18669 | 0.017 | -5.513
-18 | -1.003 | 0.18243 | 0.017 | -5.496
-17.5 | -0.974 | 0.17588 | 0.016 | -5.539
-17 | -0.947 | 0.17115 | 0.016 | -5.535
-16.5 | -0.919 | 0.16419 | 0.015 | -5.596
-16 | -0.892 | 0.15999 | 0.015 | -5.575
-15.5 | -0.864 | 0.1538 | 0.014 | -5.616
-15 | -0.837 | 0.14692 | 0.013 | -5.695
-14.5 | -0.808 | 0.1451 | 0.012 | -5.571
-14 | -0.781 | 0.13707 | 0.012 | -5.699
-13.5 | -0.753 | 0.13069 | 0.011 | -5.761
-13 | -0.726 | 0.12625 | 0.011 | -5.748
-12.5 | -0.698 | 0.12026 | 0.01 | -5.8
-12 | -0.67 | 0.11654 | 0.01 | -5.751
-11.5 | -0.642 | 0.11198 | 0.009 | -5.733
-11 | -0.614 | 0.10588 | 0.008 | -5.799
-10.5 | -0.587 | 0.09942 | 0.008 | -5.9
-10 | -0.559 | 0.07552 | 0.007 | -7.398
-9.5 | -0.531 | 0.07142 | 0.007 | -7.43
-9 | -0.504 | 0.06216 | 0.007 | -8.113
-8.5 | -0.689 | 0.05918 | 0.006 | -11.644
-8 | -0.903 | 0.01971 | 0.013 | -45.837
-7.5 | -0.911 | 0.01788 | 0.013 | -50.94
-7 | -0.889 | 0.0164 | 0.012 | -54.221
-6.5 | -0.85 | 0.0153 | 0.011 | -55.537
-6 | -0.801 | 0.01431 | 0.01 | -55.962
-5.5 | -0.745 | 0.01303 | 0.01 | -57.191
-5 | -0.692 | 0.00846 | 0.009 | -81.799
-4.5 | -0.627 | 0.00714 | 0.008 | -87.879
-4 | -0.56 | 0.00689 | 0.007 | -81.36
-3.5 | -0.492 | 0.00685 | 0.006 | -71.784
-3 | -0.422 | 0.0067 | 0.005 | -63.02
-2.5 | -0.353 | 0.00652 | 0.004 | -54.089
-2 | -0.282 | 0.00655 | 0.004 | -43.098
-1.5 | -0.212 | 0.00649 | 0.003 | -32.628
-1 | -0.141 | 0.00637 | 0.002 | -22.171
-0.5 | -0.071 | 0.00635 | 0.001 | -11.132
0 | 0 | 0.00643 | 0 | 0
0.5 | 0.071 | 0.00643 | -0.001 | 10.989
1 | 0.141 | 0.00646 | -0.002 | 21.853
1.5 | 0.212 | 0.00649 | -0.003 | 32.637
2 | 0.282 | 0.00645 | -0.004 | 43.747
2.5 | 0.353 | 0.00653 | -0.004 | 53.958
3 | 0.422 | 0.0067 | -0.005 | 63.027
3.5 | 0.492 | 0.00685 | -0.006 | 71.817
4 | 0.56 | 0.00694 | -0.007 | 80.719
4.5 | 0.627 | 0.00719 | -0.008 | 87.287
5 | 0.692 | 0.00847 | -0.009 | 81.744
5.5 | 0.745 | 0.01313 | -0.01 | 56.759
6 | 0.801 | 0.01435 | -0.01 | 55.783
6.5 | 0.85 | 0.01526 | -0.011 | 55.693
7 | 0.889 | 0.01635 | -0.012 | 54.394
7.5 | 0.911 | 0.01789 | -0.013 | 50.907
8 | 0.903 | 0.0197 | -0.013 | 45.855
8.5 | 0.689 | 0.059 | -0.006 | 11.68
9 | 0.504 | 0.06223 | -0.007 | 8.107
9.5 | 0.531 | 0.07171 | -0.007 | 7.401
10 | 0.559 | 0.07617 | -0.007 | 7.335
10.5 | 0.587 | 0.10263 | -0.008 | 5.715
11 | 0.614 | 0.10751 | -0.008 | 5.711
11.5 | 0.642 | 0.1126 | -0.009 | 5.702
12 | 0.67 | 0.11612 | -0.01 | 5.771
12.5 | 0.698 | 0.11984 | -0.01 | 5.82
13 | 0.726 | 0.12747 | -0.011 | 5.693
13.5 | 0.753 | 0.13032 | -0.011 | 5.778
14 | 0.781 | 0.14129 | -0.012 | 5.529
14.5 | 0.808 | 0.14229 | -0.012 | 5.681
15 | 0.837 | 0.1484 | -0.013 | 5.638
15.5 | 0.864 | 0.15489 | -0.014 | 5.576
16 | 0.892 | 0.15846 | -0.015 | 5.629
16.5 | 0.919 | 0.16295 | -0.015 | 5.64
17 | 0.947 | 0.17122 | -0.016 | 5.533
17.5 | 0.974 | 0.17562 | -0.016 | 5.547
18 | 1.003 | 0.18241 | -0.017 | 5.496
18.5 | 1.029 | 0.18688 | -0.017 | 5.507
19 | 1.057 | 0.19369 | -0.018 | 5.458
19.5 | 1.084 | 0.19922 | -0.019 | 5.442
20 | 1.111 | 0.20261 | -0.019 | 5.483

## 48. Re 1M Mach 0.50 (2)
BIGFOIL.COM POLAR EXPORT
NACA63A015
NACA63A015 |  |  |  | Cl Max: | 0.9111 | at alpha= | 10 | deg
XFOIL ncrit=9 |  |  |  | L/D Max: | 62.6658 | at alpha= | 4.5 | deg
Re: | 1000000 |  |  | Cd Min: | 0.15631 | at alpha= | 15 | deg
Mach: | 0.5 |  |  | Cl=0 at alpha= | -0.0008547 | deg
|  |  |  | @ Cl=0.1, Cd= | 0.0067013
|  |  |  | @ Cl=0.4, Cd= | 0.0071704
|  |  |  | @ Cl=0.6, Cd= | 0.011505
alpha (deg) | Cl | Cd | Cm | Cl/Cd
-15 | -0.6491 | 0.15591 | -0.0012 | -4.1633
-14.5 | -0.6699 | 0.14018 | -0.0091 | -4.7789
-14 | -0.6807 | 0.12792 | -0.0155 | -5.3213
-13.5 | -0.7138 | 0.11225 | -0.0238 | -6.359
-13 | -0.7536 | 0.09636 | -0.0326 | -7.8207
-12.5 | -0.7899 | 0.0818 | -0.0412 | -9.6565
-12 | -0.8234 | 0.06896 | -0.0485 | -11.9403
-11.5 | -0.8531 | 0.05784 | -0.0537 | -14.7493
-11 | -0.8835 | 0.04785 | -0.0567 | -18.4639
-10.5 | -0.9044 | 0.0398 | -0.0569 | -22.7236
-10 | -0.913 | 0.03352 | -0.0548 | -27.2375
-9.5 | -0.9068 | 0.02882 | -0.0518 | -31.4643
-9 | -0.8985 | 0.02472 | -0.0475 | -36.3471
-8.5 | -0.8889 | 0.02126 | -0.042 | -41.8109
-8 | -0.8556 | 0.01785 | -0.0399 | -47.9328
-7.5 | -0.7761 | 0.01526 | -0.0448 | -50.8585
-7 | -0.7166 | 0.01372 | -0.0444 | -52.2303
-6.5 | -0.6501 | 0.01247 | -0.045 | -52.1331
-6 | -0.5918 | 0.01132 | -0.0439 | -52.2792
-5.5 | -0.5454 | 0.01014 | -0.0406 | -53.787
-5 | -0.5154 | 0.00889 | -0.0338 | -57.9753
-4.5 | -0.4913 | 0.00784 | -0.0255 | -62.6658
-4 | -0.4472 | 0.00738 | -0.0204 | -60.5962
-3.5 | -0.3955 | 0.00715 | -0.0167 | -55.3147
-3 | -0.342 | 0.00699 | -0.0135 | -48.927
-2.5 | -0.2868 | 0.00689 | -0.0107 | -41.6255
-2 | -0.2314 | 0.00681 | -0.008 | -33.9794
-1.5 | -0.1744 | 0.00676 | -0.0058 | -25.7988
-1 | -0.1171 | 0.00671 | -0.0036 | -17.4516
-0.5 | -0.0584 | 0.00668 | -0.0018 | -8.7425
0 | 0.0001 | 0.00667 | 0 | 0.014993
0.5 | 0.0585 | 0.00668 | 0.0018 | 8.7575
1 | 0.1169 | 0.00671 | 0.0037 | 17.4218
1.5 | 0.1744 | 0.00676 | 0.0058 | 25.7988
2 | 0.2311 | 0.00681 | 0.0081 | 33.9354
2.5 | 0.2868 | 0.00689 | 0.0107 | 41.6255
3 | 0.3422 | 0.00699 | 0.0135 | 48.9557
3.5 | 0.3954 | 0.00715 | 0.0168 | 55.3007
4 | 0.4472 | 0.00738 | 0.0204 | 60.5962
4.5 | 0.4913 | 0.00784 | 0.0255 | 62.6658
5 | 0.5152 | 0.0089 | 0.0339 | 57.8876
5.5 | 0.5445 | 0.01019 | 0.0407 | 53.4347
6 | 0.5917 | 0.01135 | 0.0439 | 52.1322
7 | 0.7177 | 0.0137 | 0.0442 | 52.3869
7.5 | 0.7762 | 0.01524 | 0.0448 | 50.9318
8 | 0.8554 | 0.01791 | 0.0398 | 47.761
8.5 | 0.889 | 0.02127 | 0.042 | 41.796
9 | 0.8996 | 0.02469 | 0.0474 | 36.4358
9.5 | 0.9075 | 0.02885 | 0.0517 | 31.4558
10 | 0.9111 | 0.03374 | 0.0549 | 27.0036
10.5 | 0.8992 | 0.04036 | 0.0568 | 22.2795
11 | 0.8792 | 0.04839 | 0.0564 | 18.169
11.5 | 0.8565 | 0.05767 | 0.0536 | 14.8517
12 | 0.8212 | 0.06948 | 0.0479 | 11.8192
12.5 | 0.7883 | 0.08236 | 0.0405 | 9.5714
13 | 0.752 | 0.09693 | 0.032 | 7.7582
13.5 | 0.7213 | 0.11146 | 0.0239 | 6.4714
14 | 0.6889 | 0.12684 | 0.0158 | 5.4313
14.5 | 0.6675 | 0.14119 | 0.0083 | 4.7277
15 | 0.6498 | 0.15631 | 0.0007 | 4.1571

## 49. Re 2M Mach 0.00 (1)
BIGFOIL.COM POLAR EXPORT
NACA63A015
NACA63A015 |  |  |  | Cl Max: | 1.186 | at alpha= | 13 | deg
JavaFoil+Calcfoil stall+Eppler ext transition |  |  |  | L/D Max: | 97.211 | at alpha= | 5 | deg
Re: | 2000000 |  |  | Cd Min: | 0.00548 | at alpha= | -1 | deg
Mach: | 0 |  |  | Cl=0 at alpha= | 0 | deg
|  |  |  | @ Cl=0.1, Cd= | 0.0055197
|  |  |  | @ Cl=0.4, Cd= | 0.0058246
|  |  |  | @ Cl=0.6, Cd= | 0.0062175
alpha (deg) | Cl | Cd | Cm | Cl/Cd
-18 | -0.943 | 0.13085 | 0.016 | -7.208
-17.5 | -0.967 | 0.12125 | 0.016 | -7.977
-17 | -0.993 | 0.10936 | 0.017 | -9.081
-16.5 | -1.029 | 0.0907 | 0.018 | -11.35
-16 | -1.085 | 0.06315 | 0.019 | -17.178
-15.5 | -1.124 | 0.04754 | 0.02 | -23.649
-15 | -1.152 | 0.03823 | 0.02 | -30.126
-14.5 | -1.17 | 0.03253 | 0.02 | -35.959
-14 | -1.181 | 0.02843 | 0.019 | -41.538
-13.5 | -1.185 | 0.02555 | 0.019 | -46.391
-13 | -1.186 | 0.02291 | 0.018 | -51.768
-12.5 | -1.182 | 0.02069 | 0.018 | -57.145
-12 | -1.173 | 0.01897 | 0.017 | -61.834
-11.5 | -1.159 | 0.01748 | 0.017 | -66.316
-11 | -1.139 | 0.01647 | 0.016 | -69.164
-10.5 | -1.114 | 0.01564 | 0.015 | -71.245
-10 | -1.083 | 0.01485 | 0.015 | -72.96
-9.5 | -1.048 | 0.01411 | 0.014 | -74.258
-9 | -1.009 | 0.01343 | 0.013 | -75.102
-8.5 | -0.967 | 0.01285 | 0.013 | -75.288
-8 | -0.929 | 0.01218 | 0.012 | -76.323
-7.5 | -0.881 | 0.01185 | 0.011 | -74.332
-7 | -0.829 | 0.01134 | 0.011 | -73.112
-6.5 | -0.775 | 0.01052 | 0.01 | -73.688
-6 | -0.72 | 0.01001 | 0.009 | -71.898
-5.5 | -0.663 | 0.00702 | 0.008 | -94.41
-5 | -0.605 | 0.00622 | 0.008 | -97.211
-4.5 | -0.546 | 0.00619 | 0.007 | -88.22
-4 | -0.487 | 0.00602 | 0.006 | -80.863
-3.5 | -0.427 | 0.00586 | 0.005 | -72.794
-3 | -0.366 | 0.00578 | 0.005 | -63.394
-2.5 | -0.306 | 0.0057 | 0.004 | -53.656
-2 | -0.245 | 0.00565 | 0.003 | -43.271
-1.5 | -0.184 | 0.00556 | 0.002 | -33.031
-1 | -0.122 | 0.00548 | 0.002 | -22.326
-0.5 | -0.061 | 0.00559 | 0.001 | -10.949
0 | 0 | 0.00558 | 0 | 0
0.5 | 0.061 | 0.00559 | -0.001 | 10.949
1 | 0.122 | 0.00548 | -0.002 | 22.326
1.5 | 0.184 | 0.00556 | -0.002 | 33.031
2 | 0.245 | 0.00565 | -0.003 | 43.271
2.5 | 0.306 | 0.0057 | -0.004 | 53.656
3 | 0.366 | 0.00578 | -0.005 | 63.394
3.5 | 0.427 | 0.00586 | -0.005 | 72.794
4 | 0.487 | 0.00602 | -0.006 | 80.863
4.5 | 0.546 | 0.00619 | -0.007 | 88.22
5 | 0.605 | 0.00622 | -0.008 | 97.211
5.5 | 0.663 | 0.00702 | -0.008 | 94.41
6 | 0.72 | 0.01001 | -0.009 | 71.9
6.5 | 0.775 | 0.01052 | -0.01 | 73.691
7 | 0.829 | 0.01134 | -0.011 | 73.117
7.5 | 0.881 | 0.01185 | -0.011 | 74.338
8 | 0.929 | 0.01218 | -0.012 | 76.323
8.5 | 0.967 | 0.01285 | -0.013 | 75.288
9 | 1.009 | 0.01343 | -0.013 | 75.102
9.5 | 1.048 | 0.01411 | -0.014 | 74.258
10 | 1.083 | 0.01485 | -0.015 | 72.96
10.5 | 1.114 | 0.01564 | -0.015 | 71.245
11 | 1.139 | 0.01647 | -0.016 | 69.164
11.5 | 1.159 | 0.01748 | -0.017 | 66.316
12 | 1.173 | 0.01897 | -0.017 | 61.834
12.5 | 1.182 | 0.02069 | -0.018 | 57.145
13 | 1.186 | 0.02291 | -0.018 | 51.768
13.5 | 1.185 | 0.02555 | -0.019 | 46.391
14 | 1.181 | 0.02843 | -0.019 | 41.538
14.5 | 1.17 | 0.03253 | -0.02 | 35.959
15 | 1.152 | 0.03823 | -0.02 | 30.126
15.5 | 1.124 | 0.04754 | -0.02 | 23.649
16 | 1.085 | 0.06315 | -0.019 | 17.178
16.5 | 1.029 | 0.0907 | -0.018 | 11.35
17 | 0.993 | 0.10936 | -0.017 | 9.081
17.5 | 0.967 | 0.12125 | -0.016 | 7.977
18 | 0.943 | 0.13085 | -0.016 | 7.208

## 50. Re 2M Mach 0.00 (2)
BIGFOIL.COM POLAR EXPORT
NACA63A015
NACA63A015 |  |  |  | Cl Max: | 1.369 | at alpha= | 18.5 | deg
XFOIL ncrit=9 |  |  |  | L/D Max: | 79.7915 | at alpha= | 9.5 | deg
Re: | 2000000 |  |  | Cd Min: | 0.08735 | at alpha= | -20 | deg
Mach: | 0 |  |  | Cl=0 at alpha= | 0 | deg
|  |  |  | @ Cl=0.1, Cd= | 0.0051686
|  |  |  | @ Cl=0.4, Cd= | 0.0058997
|  |  |  | @ Cl=0.6, Cd= | 0.0087231
alpha (deg) | Cl | Cd | Cm | Cl/Cd
-20 | -1.3037 | 0.08735 | -0.0237 | -14.925
-19.5 | -1.3377 | 0.07547 | -0.0288 | -17.7249
-19 | -1.3471 | 0.06759 | -0.0317 | -19.9305
-18.5 | -1.3583 | 0.05986 | -0.0342 | -22.6913
-18 | -1.3655 | 0.05301 | -0.036 | -25.7593
-17.5 | -1.3567 | 0.04836 | -0.0369 | -28.0542
-17 | -1.356 | 0.04306 | -0.0374 | -31.4909
-16.5 | -1.3494 | 0.03867 | -0.0373 | -34.8953
-16 | -1.343 | 0.03453 | -0.0367 | -38.8937
-15.5 | -1.3343 | 0.0308 | -0.0356 | -43.3214
-15 | -1.3081 | 0.02872 | -0.0347 | -45.5467
-14.5 | -1.3027 | 0.0251 | -0.0324 | -51.9004
-14 | -1.2837 | 0.02275 | -0.0302 | -56.4264
-13.5 | -1.2606 | 0.02087 | -0.0279 | -60.4025
-13 | -1.2367 | 0.0192 | -0.025 | -64.4115
-12.5 | -1.2083 | 0.01795 | -0.0223 | -67.3148
-12 | -1.1809 | 0.01678 | -0.0189 | -70.3754
-11.5 | -1.1525 | 0.01584 | -0.0151 | -72.7588
-11 | -1.1332 | 0.0148 | -0.0093 | -76.5676
-10 | -1.0549 | 0.01332 | -0.0046 | -79.1967
-9.5 | -0.9949 | 0.01244 | -0.0066 | -79.9759
-9 | -0.9246 | 0.01172 | -0.0107 | -78.8908
-8.5 | -0.8661 | 0.01106 | -0.0121 | -78.3092
-8 | -0.8126 | 0.0105 | -0.0123 | -77.3905
-7.5 | -0.7565 | 0.01004 | -0.013 | -75.3486
-7 | -0.6966 | 0.00957 | -0.0146 | -72.79
-6.5 | -0.6331 | 0.00907 | -0.017 | -69.8015
-6 | -0.5797 | 0.00851 | -0.0172 | -68.1199
-5.5 | -0.5296 | 0.00798 | -0.0165 | -66.3659
-5 | -0.4872 | 0.00723 | -0.0143 | -67.3859
-4.5 | -0.4477 | 0.00648 | -0.0113 | -69.0895
-4 | -0.4053 | 0.00594 | -0.0088 | -68.2323
-3.5 | -0.3576 | 0.00568 | -0.0071 | -62.9577
-3 | -0.3083 | 0.0055 | -0.0058 | -56.0545
-2.5 | -0.2576 | 0.00537 | -0.0047 | -47.9702
-2 | -0.2065 | 0.00529 | -0.0037 | -39.0359
-1.5 | -0.1555 | 0.00521 | -0.0027 | -29.8464
-1 | -0.1036 | 0.00517 | -0.0018 | -20.0387
-0.5 | -0.0517 | 0.00515 | -0.0009 | -10.0388
0 | 0 | 0.00514 | 0 | 0
0.5 | 0.0518 | 0.00515 | 0.0009 | 10.0583
1 | 0.1036 | 0.00517 | 0.0018 | 20.0387
1.5 | 0.1555 | 0.00521 | 0.0027 | 29.8464
2 | 0.2071 | 0.00527 | 0.0036 | 39.2979
2.5 | 0.2576 | 0.00538 | 0.0047 | 47.881
3 | 0.3074 | 0.00553 | 0.006 | 55.5877
3.5 | 0.3579 | 0.00568 | 0.0071 | 63.0106
4 | 0.4058 | 0.00593 | 0.0087 | 68.4317
4.5 | 0.4491 | 0.00642 | 0.011 | 69.9533
5 | 0.4867 | 0.00726 | 0.0143 | 67.0386
5.5 | 0.5304 | 0.00795 | 0.0163 | 66.717
6 | 0.58 | 0.00851 | 0.0171 | 68.1551
6.5 | 0.6335 | 0.00908 | 0.0169 | 69.7687
7 | 0.697 | 0.00958 | 0.0145 | 72.7557
7.5 | 0.7572 | 0.01003 | 0.0129 | 75.4935
8 | 0.8124 | 0.01053 | 0.0123 | 77.151
8.5 | 0.8664 | 0.01107 | 0.012 | 78.2656
9 | 0.9253 | 0.01171 | 0.0105 | 79.0179
9.5 | 0.995 | 0.01247 | 0.0066 | 79.7915
10 | 1.0554 | 0.01332 | 0.0046 | 79.2342
11 | 1.1299 | 0.01493 | 0.0099 | 75.6798
11.5 | 1.1504 | 0.01596 | 0.0154 | 72.0802
12 | 1.1812 | 0.0168 | 0.0188 | 70.3095
12.5 | 1.2107 | 0.01786 | 0.0219 | 67.7884
13 | 1.2362 | 0.01928 | 0.025 | 64.1183
13.5 | 1.2615 | 0.02088 | 0.0277 | 60.4167
14 | 1.2814 | 0.023 | 0.0303 | 55.713
14.5 | 1.2923 | 0.02599 | 0.0329 | 49.723
15 | 1.3072 | 0.0289 | 0.0346 | 45.2318
15.5 | 1.3275 | 0.03151 | 0.0356 | 42.1295
16 | 1.3464 | 0.03437 | 0.0363 | 39.1737
16.5 | 1.3573 | 0.03808 | 0.0369 | 35.6434
17 | 1.3657 | 0.04224 | 0.037 | 32.3319
17.5 | 1.3664 | 0.04752 | 0.0366 | 28.7542
18 | 1.3659 | 0.05321 | 0.0356 | 25.67
18.5 | 1.369 | 0.05881 | 0.0341 | 23.2784
19 | 1.3422 | 0.06858 | 0.031 | 19.5713
19.5 | 1.3359 | 0.07611 | 0.028 | 17.5522
20 | 1.3135 | 0.08627 | 0.0237 | 15.2255

## 51. Re 2M Mach 0.10 (1)
BIGFOIL.COM POLAR EXPORT
NACA63A015
NACA63A015 |  |  |  | Cl Max: | 1.173 | at alpha= | 13 | deg
JavaFoil+Calcfoil stall+Eppler ext transition |  |  |  | L/D Max: | 97.275 | at alpha= | 5 | deg
Re: | 2000000 |  |  | Cd Min: | 0.00549 | at alpha= | -1 | deg
Mach: | 0.1 |  |  | Cl=0 at alpha= | 0 | deg
|  |  |  | @ Cl=0.1, Cd= | 0.0055315
|  |  |  | @ Cl=0.4, Cd= | 0.0058372
|  |  |  | @ Cl=0.6, Cd= | 0.0062446
alpha (deg) | Cl | Cd | Cm | Cl/Cd
-18 | -0.896 | 0.13652 | 0.015 | -6.564
-17.5 | -0.922 | 0.12779 | 0.015 | -7.216
-17 | -0.948 | 0.1186 | 0.015 | -7.99
-16.5 | -0.977 | 0.10608 | 0.016 | -9.206
-16 | -1.016 | 0.08574 | 0.018 | -11.847
-15.5 | -1.079 | 0.05598 | 0.019 | -19.278
-15 | -1.118 | 0.04232 | 0.02 | -26.429
-14.5 | -1.143 | 0.03502 | 0.02 | -32.631
-14 | -1.16 | 0.0301 | 0.019 | -38.522
-13.5 | -1.169 | 0.02653 | 0.019 | -44.053
-13 | -1.173 | 0.0237 | 0.018 | -49.493
-12.5 | -1.172 | 0.02137 | 0.018 | -54.862
-12 | -1.166 | 0.01949 | 0.017 | -59.793
-11.5 | -1.154 | 0.01786 | 0.017 | -64.642
-11 | -1.137 | 0.01675 | 0.016 | -67.865
-10.5 | -1.114 | 0.01586 | 0.016 | -70.215
-10 | -1.083 | 0.01506 | 0.015 | -71.937
-9.5 | -1.049 | 0.01426 | 0.014 | -73.541
-9 | -1.011 | 0.01356 | 0.014 | -74.516
-8.5 | -0.969 | 0.01297 | 0.013 | -74.76
-8 | -0.933 | 0.0123 | 0.012 | -75.838
-7.5 | -0.884 | 0.01199 | 0.011 | -73.734
-7 | -0.832 | 0.01139 | 0.011 | -73.086
-6.5 | -0.779 | 0.01063 | 0.01 | -73.239
-6 | -0.723 | 0.01005 | 0.009 | -71.993
-5.5 | -0.666 | 0.00712 | 0.008 | -93.541
-5 | -0.608 | 0.00625 | 0.008 | -97.275
-4.5 | -0.549 | 0.00621 | 0.007 | -88.365
-4 | -0.489 | 0.00604 | 0.006 | -81.064
-3.5 | -0.429 | 0.00588 | 0.005 | -72.961
-3 | -0.368 | 0.00579 | 0.005 | -63.623
-2.5 | -0.307 | 0.00571 | 0.004 | -53.823
-2 | -0.246 | 0.00566 | 0.003 | -43.426
-1.5 | -0.184 | 0.00557 | 0.002 | -33.141
-1 | -0.123 | 0.00549 | 0.002 | -22.403
-0.5 | -0.062 | 0.0056 | 0.001 | -10.989
0 | 0 | 0.00559 | 0 | 0
0.5 | 0.062 | 0.0056 | -0.001 | 10.989
1 | 0.123 | 0.00549 | -0.002 | 22.403
1.5 | 0.184 | 0.00557 | -0.002 | 33.141
2 | 0.246 | 0.00566 | -0.003 | 43.426
2.5 | 0.307 | 0.00571 | -0.004 | 53.823
3 | 0.368 | 0.00579 | -0.005 | 63.623
3.5 | 0.429 | 0.00588 | -0.005 | 72.961
4 | 0.489 | 0.00604 | -0.006 | 81.064
4.5 | 0.549 | 0.00621 | -0.007 | 88.365
5 | 0.608 | 0.00625 | -0.008 | 97.275
5.5 | 0.666 | 0.00712 | -0.008 | 93.541
6 | 0.723 | 0.01005 | -0.009 | 71.995
6.5 | 0.779 | 0.01063 | -0.01 | 73.242
7 | 0.832 | 0.01139 | -0.011 | 73.091
7.5 | 0.884 | 0.01199 | -0.011 | 73.741
8 | 0.933 | 0.0123 | -0.012 | 75.838
8.5 | 0.969 | 0.01297 | -0.013 | 74.76
9 | 1.011 | 0.01356 | -0.014 | 74.516
9.5 | 1.049 | 0.01426 | -0.014 | 73.541
10 | 1.083 | 0.01506 | -0.015 | 71.937
10.5 | 1.114 | 0.01586 | -0.016 | 70.215
11 | 1.137 | 0.01675 | -0.016 | 67.865
11.5 | 1.154 | 0.01786 | -0.017 | 64.642
12 | 1.166 | 0.01949 | -0.017 | 59.793
12.5 | 1.172 | 0.02137 | -0.018 | 54.862
13 | 1.173 | 0.0237 | -0.018 | 49.493
13.5 | 1.169 | 0.02653 | -0.019 | 44.053
14 | 1.16 | 0.0301 | -0.019 | 38.522
14.5 | 1.144 | 0.03471 | -0.02 | 32.955
15 | 1.118 | 0.04232 | -0.02 | 26.429
15.5 | 1.078 | 0.05672 | -0.019 | 18.999
16 | 1.016 | 0.08574 | -0.018 | 11.847
16.5 | 0.977 | 0.10555 | -0.016 | 9.259
17 | 0.948 | 0.1186 | -0.015 | 7.99
17.5 | 0.922 | 0.12828 | -0.015 | 7.184
18 | 0.896 | 0.13652 | -0.015 | 6.564

## 52. Re 2M Mach 0.10 (2)
BIGFOIL.COM POLAR EXPORT
NACA63A015
NACA63A015 |  |  |  | Cl Max: | 1.3509 | at alpha= | 17 | deg
XFOIL ncrit=9 |  |  |  | L/D Max: | 78.8705 | at alpha= | 9.5 | deg
Re: | 2000000 |  |  | Cd Min: | 0.09754 | at alpha= | -20 | deg
Mach: | 0.1 |  |  | Cl=0 at alpha= | 0 | deg
|  |  |  | @ Cl=0.1, Cd= | 0.0051784
|  |  |  | @ Cl=0.4, Cd= | 0.0059105
|  |  |  | @ Cl=0.6, Cd= | 0.0087511
alpha (deg) | Cl | Cd | Cm | Cl/Cd
-20 | -1.2543 | 0.09754 | -0.0202 | -12.8593
-19.5 | -1.2923 | 0.08441 | -0.0263 | -15.3098
-19 | -1.3111 | 0.07476 | -0.0304 | -17.5375
-18.5 | -1.329 | 0.06566 | -0.0338 | -20.2406
-18 | -1.3412 | 0.05784 | -0.0362 | -23.1881
-17.5 | -1.3351 | 0.05255 | -0.0375 | -25.4063
-17 | -1.3388 | 0.04646 | -0.0385 | -28.8162
-16.5 | -1.3358 | 0.04145 | -0.0387 | -32.2268
-16 | -1.3328 | 0.03674 | -0.0384 | -36.2765
-15.5 | -1.3268 | 0.03262 | -0.0375 | -40.6744
-15 | -1.3028 | 0.03019 | -0.0366 | -43.1534
-14.5 | -1.2933 | 0.02673 | -0.0347 | -48.3838
-14 | -1.2772 | 0.02402 | -0.0326 | -53.1724
-13.5 | -1.2583 | 0.0217 | -0.0301 | -57.9862
-13 | -1.2352 | 0.01986 | -0.0273 | -62.1954
-12.5 | -1.2074 | 0.01846 | -0.0245 | -65.4063
-12 | -1.1807 | 0.01717 | -0.0211 | -68.7653
-11.5 | -1.1526 | 0.01612 | -0.0174 | -71.5012
-11 | -1.1311 | 0.01505 | -0.012 | -75.1561
-10.5 | -1.1128 | 0.01434 | -0.0053 | -77.6011
-10 | -1.0583 | 0.01347 | -0.006 | -78.5672
-9.5 | -0.9987 | 0.0126 | -0.0077 | -79.2619
-9 | -0.9286 | 0.01182 | -0.0116 | -78.5618
-8.5 | -0.8699 | 0.01115 | -0.0129 | -78.0179
-8 | -0.8158 | 0.0106 | -0.0131 | -76.9623
-7.5 | -0.7596 | 0.01012 | -0.0137 | -75.0593
-7 | -0.6996 | 0.00964 | -0.0152 | -72.5726
-6.5 | -0.6361 | 0.00913 | -0.0174 | -69.6714
-6 | -0.5822 | 0.00856 | -0.0176 | -68.014
-5.5 | -0.5318 | 0.00803 | -0.0169 | -66.2267
-5 | -0.4892 | 0.00727 | -0.0146 | -67.2902
-4.5 | -0.4494 | 0.00652 | -0.0116 | -68.9264
-4 | -0.407 | 0.00597 | -0.009 | -68.1742
-2.5 | -0.2591 | 0.00539 | -0.0048 | -48.0705
-2 | -0.2075 | 0.00531 | -0.0038 | -39.0772
-1.5 | -0.1564 | 0.00522 | -0.0027 | -29.9617
-1 | -0.1042 | 0.00518 | -0.0018 | -20.1158
-0.5 | -0.052 | 0.00516 | -0.0009 | -10.0775
0 | 0 | 0.00515 | 0 | 0
0.5 | 0.0521 | 0.00516 | 0.0009 | 10.0969
1 | 0.1042 | 0.00518 | 0.0018 | 20.1158
1.5 | 0.1563 | 0.00522 | 0.0027 | 29.9425
2 | 0.2082 | 0.00528 | 0.0037 | 39.4318
2.5 | 0.259 | 0.00539 | 0.0048 | 48.0519
3.5 | 0.3595 | 0.0057 | 0.0073 | 63.0702
4 | 0.4076 | 0.00595 | 0.0089 | 68.5042
4.5 | 0.4509 | 0.00646 | 0.0114 | 69.7988
5 | 0.4887 | 0.0073 | 0.0147 | 66.9452
5.5 | 0.5327 | 0.00799 | 0.0167 | 66.6708
6 | 0.5825 | 0.00857 | 0.0175 | 67.9697
6.5 | 0.6366 | 0.00913 | 0.0173 | 69.7262
7 | 0.7001 | 0.00965 | 0.0151 | 72.5492
8 | 0.8159 | 0.01062 | 0.0131 | 76.8267
8.5 | 0.8701 | 0.01116 | 0.0128 | 77.9659
9 | 0.9292 | 0.01182 | 0.0115 | 78.6125
9.5 | 0.9985 | 0.01266 | 0.0077 | 78.8705
10 | 1.0587 | 0.01347 | 0.0059 | 78.5969
10.5 | 1.1123 | 0.01435 | 0.0054 | 77.5122
11 | 1.1261 | 0.01526 | 0.0128 | 73.7942
11.5 | 1.1507 | 0.01623 | 0.0176 | 70.8996
12 | 1.1809 | 0.01719 | 0.021 | 68.6969
12.5 | 1.2099 | 0.01837 | 0.0242 | 65.8628
13 | 1.2347 | 0.01994 | 0.0273 | 61.9208
13.5 | 1.2574 | 0.02183 | 0.03 | 57.5996
14 | 1.2734 | 0.02438 | 0.0327 | 52.2313
14.5 | 1.2837 | 0.02759 | 0.0351 | 46.5277
15 | 1.3012 | 0.03045 | 0.0365 | 42.7323
15.5 | 1.3197 | 0.03337 | 0.0374 | 39.5475
16 | 1.3366 | 0.03654 | 0.038 | 36.5791
16.5 | 1.3438 | 0.04082 | 0.0384 | 32.9201
17 | 1.3509 | 0.04536 | 0.0382 | 29.7817
17.5 | 1.3456 | 0.05161 | 0.0373 | 26.0725
18 | 1.3422 | 0.05799 | 0.0358 | 23.1454
18.5 | 1.341 | 0.06444 | 0.0338 | 20.8101
19 | 1.305 | 0.07597 | 0.0294 | 17.1778
19.5 | 1.2903 | 0.08512 | 0.0255 | 15.1586
20 | 1.2637 | 0.09652 | 0.0202 | 13.0926

## 53. Re 2M Mach 0.25 (1)
BIGFOIL.COM POLAR EXPORT
NACA63A015
NACA63A015 |  |  |  | Cl Max: | 1.109 | at alpha= | 11.5 | deg
JavaFoil+Calcfoil stall+Eppler ext transition |  |  |  | L/D Max: | 98.25 | at alpha= | 5 | deg
Re: | 2000000 |  |  | Cd Min: | 0.00559 | at alpha= | -1 | deg
Mach: | 0.25 |  |  | Cl=0 at alpha= | 0 | deg
|  |  |  | @ Cl=0.1, Cd= | 0.0056517
|  |  |  | @ Cl=0.4, Cd= | 0.0058203
|  |  |  | @ Cl=0.6, Cd= | 0.006334
alpha (deg) | Cl | Cd | Cm | Cl/Cd
-16.5 | -0.678 | 0.13501 | 0.012 | -5.02
-16 | -0.728 | 0.12731 | 0.012 | -5.714
-15.5 | -0.774 | 0.11925 | 0.012 | -6.492
-15 | -0.816 | 0.11013 | 0.012 | -7.413
-14.5 | -0.856 | 0.10036 | 0.013 | -8.529
-14 | -0.904 | 0.08358 | 0.015 | -10.812
-13.5 | -1.004 | 0.04405 | 0.018 | -22.795
-13 | -1.058 | 0.0314 | 0.018 | -33.693
-12.5 | -1.086 | 0.02623 | 0.018 | -41.403
-12 | -1.102 | 0.02299 | 0.018 | -47.947
-11.5 | -1.11 | 0.0204 | 0.017 | -54.408
-11 | -1.108 | 0.01873 | 0.016 | -59.13
-10.5 | -1.098 | 0.01732 | 0.016 | -63.403
-10 | -1.079 | 0.01615 | 0.015 | -66.798
-9.5 | -1.052 | 0.01526 | 0.015 | -68.896
-9 | -1.019 | 0.01438 | 0.014 | -70.852
-8.5 | -0.981 | 0.01362 | 0.013 | -72.033
-8 | -0.939 | 0.01298 | 0.012 | -72.337
-7.5 | -0.895 | 0.01236 | 0.012 | -72.388
-7 | -0.851 | 0.01189 | 0.011 | -71.548
-6.5 | -0.797 | 0.01135 | 0.01 | -70.215
-6 | -0.741 | 0.0104 | 0.009 | -71.285
-5.5 | -0.683 | 0.00757 | 0.009 | -90.316
-5 | -0.624 | 0.00635 | 0.008 | -98.25
-4.5 | -0.564 | 0.00631 | 0.007 | -89.388
-4 | -0.503 | 0.00612 | 0.006 | -82.127
-3.5 | -0.441 | 0.00597 | 0.006 | -73.812
-3 | -0.378 | 0.00574 | 0.005 | -65.854
-2.5 | -0.316 | 0.00576 | 0.004 | -54.763
-2 | -0.253 | 0.00571 | 0.003 | -44.25
-1.5 | -0.19 | 0.0056 | 0.002 | -33.822
-1 | -0.126 | 0.00559 | 0.002 | -22.624
-0.5 | -0.063 | 0.00564 | 0.001 | -11.215
0 | 0 | 0.00564 | 0 | 0
0.5 | 0.063 | 0.00564 | -0.001 | 11.206
1 | 0.126 | 0.00566 | -0.002 | 22.347
1.5 | 0.19 | 0.0056 | -0.002 | 33.822
2 | 0.253 | 0.00571 | -0.003 | 44.25
2.5 | 0.316 | 0.00576 | -0.004 | 54.763
3 | 0.378 | 0.00574 | -0.005 | 65.854
3.5 | 0.441 | 0.00597 | -0.006 | 73.812
4 | 0.503 | 0.00612 | -0.006 | 82.127
4.5 | 0.564 | 0.00631 | -0.007 | 89.388
5 | 0.624 | 0.00635 | -0.008 | 98.25
5.5 | 0.683 | 0.00758 | -0.009 | 90.188
6 | 0.741 | 0.01046 | -0.009 | 70.892
6.5 | 0.797 | 0.01134 | -0.01 | 70.286
7 | 0.851 | 0.01187 | -0.011 | 71.675
7.5 | 0.895 | 0.01231 | -0.012 | 72.727
8 | 0.939 | 0.01295 | -0.012 | 72.487
8.5 | 0.981 | 0.01368 | -0.013 | 71.705
9 | 1.019 | 0.01442 | -0.014 | 70.647
9.5 | 1.052 | 0.01523 | -0.015 | 69.035
10 | 1.079 | 0.01616 | -0.015 | 66.77
10.5 | 1.098 | 0.01736 | -0.016 | 63.262
11 | 1.107 | 0.01885 | -0.016 | 58.713
11.5 | 1.109 | 0.0206 | -0.017 | 53.838
12 | 1.102 | 0.02295 | -0.018 | 48.034
12.5 | 1.086 | 0.02618 | -0.018 | 41.499
13 | 1.058 | 0.03136 | -0.018 | 33.743
13.5 | 1.005 | 0.04358 | -0.018 | 23.069
14 | 0.902 | 0.08451 | -0.014 | 10.676
14.5 | 0.856 | 0.10039 | -0.013 | 8.527
15 | 0.817 | 0.11004 | -0.012 | 7.421
15.5 | 0.774 | 0.11889 | -0.012 | 6.513
16 | 0.727 | 0.12756 | -0.012 | 5.702
16.5 | 0.677 | 0.13584 | -0.012 | 4.987

## 54. Re 2M Mach 0.25 (2)
BIGFOIL.COM POLAR EXPORT
NACA63A015
NACA63A015 |  |  |  | Cl Max: | 1.2444 | at alpha= | 16 | deg
XFOIL ncrit=9 |  |  |  | L/D Max: | 75.7945 | at alpha= | 9 | deg
Re: | 2000000 |  |  | Cd Min: | 0.16056 | at alpha= | -20 | deg
Mach: | 0.25 |  |  | Cl=0 at alpha= | -0.00092764 | deg
|  |  |  | @ Cl=0.1, Cd= | 0.0052458
|  |  |  | @ Cl=0.4, Cd= | 0.0059689
|  |  |  | @ Cl=0.6, Cd= | 0.0089079
alpha (deg) | Cl | Cd | Cm | Cl/Cd
-20 | -0.9693 | 0.16056 | 0.0102 | -6.037
-19.5 | -1.0218 | 0.14153 | -0.001 | -7.2197
-19 | -1.0499 | 0.12774 | -0.0088 | -8.219
-18.5 | -1.0986 | 0.11107 | -0.0179 | -9.8911
-18 | -1.1417 | 0.09617 | -0.0257 | -11.8717
-17.5 | -1.1597 | 0.08552 | -0.0309 | -13.5606
-17 | -1.1954 | 0.07312 | -0.0366 | -16.3485
-16.5 | -1.2171 | 0.0633 | -0.0404 | -19.2275
-16 | -1.235 | 0.05459 | -0.0431 | -22.6232
-15.5 | -1.2476 | 0.04711 | -0.0445 | -26.4827
-15 | -1.2449 | 0.04169 | -0.0447 | -29.8609
-14.5 | -1.2385 | 0.03696 | -0.0442 | -33.5092
-14 | -1.2318 | 0.03255 | -0.0431 | -37.8433
-13.5 | -1.231 | 0.028 | -0.0411 | -43.9643
-13 | -1.2148 | 0.0249 | -0.0388 | -48.7871
-12.5 | -1.1951 | 0.02229 | -0.036 | -53.616
-12 | -1.1726 | 0.02012 | -0.0328 | -58.2803
-11.5 | -1.1484 | 0.0183 | -0.0291 | -62.7541
-11 | -1.1212 | 0.01691 | -0.025 | -66.304
-10.5 | -1.1011 | 0.0155 | -0.0192 | -71.0387
-10 | -1.0753 | 0.01454 | -0.0137 | -73.9546
-9.5 | -1.0172 | 0.0135 | -0.0142 | -75.3481
-9 | -0.944 | 0.01244 | -0.018 | -75.8842
-8.5 | -0.8833 | 0.01174 | -0.0189 | -75.2385
-8 | -0.8321 | 0.01113 | -0.0177 | -74.7619
-7.5 | -0.7774 | 0.01055 | -0.0173 | -73.6872
-7 | -0.7167 | 0.01002 | -0.0182 | -71.5269
-6.5 | -0.6513 | 0.00947 | -0.0202 | -68.7751
-6 | -0.5949 | 0.00887 | -0.0203 | -67.0688
-5.5 | -0.5427 | 0.00832 | -0.0195 | -65.2284
-5 | -0.4989 | 0.00754 | -0.0169 | -66.1671
-4.5 | -0.4588 | 0.00675 | -0.0136 | -67.9704
-4 | -0.4174 | 0.0061 | -0.0103 | -68.4262
-3.5 | -0.3692 | 0.00577 | -0.0083 | -63.9861
-3 | -0.3182 | 0.00559 | -0.0067 | -56.9231
-2.5 | -0.2666 | 0.00545 | -0.0053 | -48.9174
-2 | -0.2135 | 0.00539 | -0.0042 | -39.6104
-1 | -0.1076 | 0.00524 | -0.0019 | -20.5344
-0.5 | -0.0538 | 0.00522 | -0.0009 | -10.3065
0 | 0.0001 | 0.0052 | 0 | 0.019231
0.5 | 0.0539 | 0.00522 | 0.0009 | 10.3257
1 | 0.1074 | 0.00525 | 0.002 | 20.4571
2.5 | 0.2664 | 0.00546 | 0.0054 | 48.7912
3 | 0.3173 | 0.00562 | 0.0069 | 56.4591
3.5 | 0.3694 | 0.00578 | 0.0082 | 63.91
4 | 0.418 | 0.00608 | 0.0102 | 68.75
4.5 | 0.4601 | 0.0067 | 0.0133 | 68.6716
5 | 0.4981 | 0.00758 | 0.0171 | 65.7124
5.5 | 0.5438 | 0.00828 | 0.0192 | 65.6763
6 | 0.5955 | 0.00886 | 0.0202 | 67.2122
6.5 | 0.6519 | 0.00946 | 0.0201 | 68.9112
7 | 0.7173 | 0.01002 | 0.0181 | 71.5868
7.5 | 0.7777 | 0.01057 | 0.0172 | 73.5762
8 | 0.8318 | 0.01117 | 0.0178 | 74.4673
8.5 | 0.884 | 0.01173 | 0.0188 | 75.3623
9 | 0.9444 | 0.01246 | 0.0179 | 75.7945
9.5 | 1.0182 | 0.01347 | 0.0141 | 75.5902
10 | 1.0755 | 0.01457 | 0.0136 | 73.8161
10.5 | 1.098 | 0.01564 | 0.0196 | 70.2046
11 | 1.1209 | 0.01695 | 0.025 | 66.1298
11.5 | 1.1472 | 0.01841 | 0.0291 | 62.314
12 | 1.1725 | 0.02018 | 0.0328 | 58.1021
12.5 | 1.1972 | 0.02222 | 0.0358 | 53.8794
13 | 1.2153 | 0.02495 | 0.0386 | 48.7094
13.5 | 1.218 | 0.0291 | 0.0413 | 41.8557
14 | 1.2304 | 0.0328 | 0.0429 | 37.5122
14.5 | 1.2357 | 0.03735 | 0.044 | 33.0843
15 | 1.2392 | 0.0424 | 0.0444 | 29.2264
15.5 | 1.24 | 0.04808 | 0.0439 | 25.7903
16 | 1.2444 | 0.05378 | 0.0429 | 23.1387
16.5 | 1.2216 | 0.06305 | 0.0401 | 19.3751
17 | 1.2165 | 0.0707 | 0.0373 | 17.2065
17.5 | 1.1701 | 0.08447 | 0.0311 | 13.8523
18 | 1.1428 | 0.09641 | 0.0251 | 11.8535
18.5 | 1.1124 | 0.1094 | 0.0184 | 10.1682
19 | 1.0407 | 0.12991 | 0.0071 | 8.0109
19.5 | 1.0093 | 0.14445 | -0.0012 | 6.9872
20 | 0.9773 | 0.15961 | -0.01 | 6.123

## 55. Re 2M Mach 0.50 (1)
BIGFOIL.COM POLAR EXPORT
NACA63A015
NACA63A015 |  |  |  | Cl Max: | 1.111 | at alpha= | 20 | deg
JavaFoil+Calcfoil stall+Eppler ext transition |  |  |  | L/D Max: | 94.542 | at alpha= | 4.5 | deg
Re: | 2000000 |  |  | Cd Min: | 0.00574 | at alpha= | -0.5 | deg
Mach: | 0.5 |  |  | Cl=0 at alpha= | 0 | deg
|  |  |  | @ Cl=0.1, Cd= | 0.0058241
|  |  |  | @ Cl=0.4, Cd= | 0.006043
|  |  |  | @ Cl=0.6, Cd= | 0.0065293
alpha (deg) | Cl | Cd | Cm | Cl/Cd
-20 | -1.112 | 0.17806 | 0.019 | -6.242
-19.5 | -1.085 | 0.17478 | 0.019 | -6.206
-19 | -1.058 | 0.17048 | 0.018 | -6.206
-18.5 | -1.03 | 0.16481 | 0.018 | -6.247
-18 | -1.003 | 0.1606 | 0.017 | -6.245
-17.5 | -0.974 | 0.15571 | 0.016 | -6.258
-17 | -0.948 | 0.15103 | 0.016 | -6.275
-16.5 | -0.919 | 0.14454 | 0.015 | -6.359
-16 | -0.892 | 0.14034 | 0.015 | -6.358
-15.5 | -0.864 | 0.1357 | 0.014 | -6.367
-15 | -0.837 | 0.12873 | 0.013 | -6.502
-14.5 | -0.809 | 0.12701 | 0.013 | -6.367
-14 | -0.782 | 0.12143 | 0.012 | -6.437
-13.5 | -0.753 | 0.11596 | 0.011 | -6.495
-13 | -0.726 | 0.11063 | 0.011 | -6.562
-12.5 | -0.698 | 0.10639 | 0.01 | -6.558
-12 | -0.67 | 0.10304 | 0.01 | -6.506
-11.5 | -0.642 | 0.083 | 0.009 | -7.74
-11 | -0.614 | 0.08493 | 0.008 | -7.234
-10.5 | -0.587 | 0.07196 | 0.008 | -8.161
-10 | -0.559 | 0.07012 | 0.008 | -7.978
-9.5 | -0.531 | 0.0675 | 0.007 | -7.873
-9 | -0.599 | 0.02124 | 0.015 | -28.199
-8.5 | -0.824 | 0.01997 | 0.014 | -41.253
-8 | -0.912 | 0.01708 | 0.014 | -53.403
-7.5 | -0.918 | 0.01555 | 0.013 | -59.004
-7 | -0.893 | 0.0144 | 0.012 | -62.045
-6.5 | -0.853 | 0.0135 | 0.011 | -63.205
-6 | -0.804 | 0.01265 | 0.01 | -63.541
-5.5 | -0.754 | 0.01133 | 0.01 | -66.558
-5 | -0.692 | 0.00963 | 0.009 | -71.865
-4.5 | -0.627 | 0.0066 | 0.008 | -95.104
-4 | -0.56 | 0.00633 | 0.007 | -88.536
-3.5 | -0.492 | 0.0063 | 0.006 | -78.069
-3 | -0.422 | 0.00611 | 0.005 | -69.142
-2.5 | -0.353 | 0.00589 | 0.004 | -59.843
-2 | -0.282 | 0.00592 | 0.004 | -47.639
-1.5 | -0.212 | 0.00587 | 0.003 | -36.099
-1 | -0.141 | 0.00575 | 0.002 | -24.565
-0.5 | -0.071 | 0.00574 | 0.001 | -12.307
0 | 0 | 0.00582 | 0 | 0
0.5 | 0.071 | 0.00582 | -0.001 | 12.145
1 | 0.141 | 0.00583 | -0.002 | 24.212
1.5 | 0.212 | 0.00587 | -0.003 | 36.096
2 | 0.282 | 0.00584 | -0.004 | 48.365
2.5 | 0.353 | 0.0059 | -0.004 | 59.706
3 | 0.422 | 0.00611 | -0.005 | 69.183
3.5 | 0.492 | 0.00629 | -0.006 | 78.159
4 | 0.56 | 0.00638 | -0.007 | 87.792
4.5 | 0.627 | 0.00663 | -0.008 | 94.542
5 | 0.692 | 0.00964 | -0.009 | 71.817
5.5 | 0.754 | 0.0114 | -0.01 | 66.151
6 | 0.804 | 0.01269 | -0.01 | 63.341
6.5 | 0.853 | 0.01346 | -0.011 | 63.38
7 | 0.893 | 0.01435 | -0.012 | 62.238
7.5 | 0.918 | 0.01557 | -0.013 | 58.945
8 | 0.912 | 0.01707 | -0.014 | 53.427
8.5 | 0.823 | 0.01992 | -0.014 | 41.348
9 | 0.599 | 0.02132 | -0.015 | 28.092
9.5 | 0.531 | 0.06772 | -0.007 | 7.846
10 | 0.559 | 0.07026 | -0.008 | 7.962
10.5 | 0.587 | 0.0726 | -0.008 | 8.088
11 | 0.614 | 0.08566 | -0.008 | 7.172
11.5 | 0.642 | 0.08347 | -0.009 | 7.696
12 | 0.67 | 0.10253 | -0.01 | 6.538
12.5 | 0.698 | 0.10589 | -0.01 | 6.589
13 | 0.726 | 0.11238 | -0.011 | 6.459
13.5 | 0.753 | 0.11555 | -0.011 | 6.518
14 | 0.782 | 0.12321 | -0.012 | 6.343
14.5 | 0.809 | 0.12748 | -0.013 | 6.344
15 | 0.837 | 0.13128 | -0.013 | 6.375
15.5 | 0.864 | 0.13588 | -0.014 | 6.358
16 | 0.892 | 0.13994 | -0.015 | 6.376
16.5 | 0.919 | 0.14415 | -0.015 | 6.377
17 | 0.948 | 0.15104 | -0.016 | 6.274
17.5 | 0.974 | 0.15543 | -0.016 | 6.269
18 | 1.003 | 0.16062 | -0.017 | 6.244
18.5 | 1.03 | 0.16506 | -0.018 | 6.238
19 | 1.058 | 0.17212 | -0.018 | 6.147
19.5 | 1.085 | 0.1748 | -0.019 | 6.205
20 | 1.111 | 0.17805 | -0.019 | 6.242

## 56. Re 2M Mach 0.50 (2)
BIGFOIL.COM POLAR EXPORT
NACA63A015
NACA63A015 |  |  |  | Cl Max: | 0.9893 | at alpha= | 10 | deg
XFOIL ncrit=9 |  |  |  | L/D Max: | 67.5888 | at alpha= | 4 | deg
Re: | 2000000 |  |  | Cd Min: | 0.1444 | at alpha= | 15 | deg
Mach: | 0.5 |  |  | Cl=0 at alpha= | 0.0038932 | deg
|  |  |  | @ Cl=0.1, Cd= | 0.0055768
|  |  |  | @ Cl=0.4, Cd= | 0.0062002
|  |  |  | @ Cl=0.6, Cd= | 0.0097107
alpha (deg) | Cl | Cd | Cm | Cl/Cd
-15 | -0.7112 | 0.14317 | -0.0068 | -4.9675
-14.5 | -0.7467 | 0.12672 | -0.016 | -5.8925
-14 | -0.7787 | 0.11211 | -0.024 | -6.9459
-13.5 | -0.8213 | 0.09657 | -0.0327 | -8.5047
-13 | -0.8479 | 0.08374 | -0.0399 | -10.1254
-12.5 | -0.878 | 0.07118 | -0.0471 | -12.3349
-12 | -0.908 | 0.05983 | -0.0527 | -15.1763
-11.5 | -0.9358 | 0.04981 | -0.0564 | -18.7874
-11 | -0.9613 | 0.04106 | -0.0577 | -23.4121
-10.5 | -0.9814 | 0.0337 | -0.0566 | -29.1217
-10 | -0.9919 | 0.02775 | -0.0533 | -35.7441
-9.5 | -0.9904 | 0.02313 | -0.0487 | -42.8188
-9 | -0.979 | 0.01932 | -0.0433 | -50.6729
-8.5 | -0.9118 | 0.01589 | -0.047 | -57.382
-8 | -0.8681 | 0.01422 | -0.0435 | -61.0478
-7.5 | -0.8209 | 0.01293 | -0.0399 | -63.488
-7 | -0.7674 | 0.01192 | -0.037 | -64.3792
-6.5 | -0.7074 | 0.01107 | -0.0351 | -63.9024
-6 | -0.6398 | 0.01023 | -0.035 | -62.5415
-5.5 | -0.579 | 0.00949 | -0.0335 | -61.0116
-5 | -0.5317 | 0.00861 | -0.0295 | -61.7538
-4.5 | -0.4917 | 0.00774 | -0.0242 | -63.5271
-3.5 | -0.409 | 0.00623 | -0.0137 | -65.6501
-3 | -0.3541 | 0.00597 | -0.0108 | -59.3132
-2.5 | -0.2969 | 0.0058 | -0.0085 | -51.1897
-2 | -0.238 | 0.0057 | -0.0066 | -41.7544
-1.5 | -0.1791 | 0.00562 | -0.0047 | -31.8683
-1 | -0.1198 | 0.00557 | -0.003 | -21.5081
-0.5 | -0.0604 | 0.00555 | -0.0014 | -10.8829
1 | 0.1194 | 0.00558 | 0.0031 | 21.3978
1.5 | 0.1787 | 0.00563 | 0.0048 | 31.7407
2 | 0.2383 | 0.00569 | 0.0065 | 41.8805
2.5 | 0.2964 | 0.00581 | 0.0086 | 51.0155
3 | 0.3527 | 0.006 | 0.0111 | 58.7833
3.5 | 0.4094 | 0.00624 | 0.0136 | 65.609
4 | 0.4569 | 0.00676 | 0.0178 | 67.5888
5 | 0.5308 | 0.00865 | 0.0297 | 61.3642
5.5 | 0.5804 | 0.00946 | 0.0332 | 61.3531
6 | 0.6406 | 0.01023 | 0.0348 | 62.6197
6.5 | 0.7085 | 0.01105 | 0.035 | 64.1176
7 | 0.7681 | 0.01193 | 0.0369 | 64.3839
7.5 | 0.8212 | 0.01295 | 0.0398 | 63.4131
8 | 0.8684 | 0.01425 | 0.0434 | 60.9404
9 | 0.9782 | 0.01937 | 0.0434 | 50.5008
9.5 | 0.9868 | 0.0234 | 0.0489 | 42.1709
10 | 0.9893 | 0.02799 | 0.0533 | 35.3448
10.5 | 0.976 | 0.0342 | 0.0565 | 28.538
11 | 0.9568 | 0.04156 | 0.0574 | 23.0221
11.5 | 0.939 | 0.04967 | 0.0562 | 18.9048
12 | 0.9063 | 0.06025 | 0.0521 | 15.0423
12.5 | 0.8795 | 0.07135 | 0.0466 | 12.3266
13 | 0.8478 | 0.0841 | 0.0393 | 10.0809
13.5 | 0.8084 | 0.09878 | 0.0309 | 8.1838
14 | 0.7739 | 0.11328 | 0.023 | 6.8317
14.5 | 0.7386 | 0.12855 | 0.0145 | 5.7456
15 | 0.7076 | 0.1444 | 0.0057 | 4.9003

## 57. Re 3M Mach 0.00 (1)
BIGFOIL.COM POLAR EXPORT
NACA63A015
NACA63A015 |  |  |  | Cl Max: | 1.195 | at alpha= | 13 | deg
JavaFoil+Calcfoil stall+Eppler ext transition |  |  |  | L/D Max: | 92.117 | at alpha= | 5 | deg
Re: | 3000000 |  |  | Cd Min: | 0.00525 | at alpha= | -1 | deg
Mach: | 0 |  |  | Cl=0 at alpha= | 0 | deg
|  |  |  | @ Cl=0.1, Cd= | 0.0052897
|  |  |  | @ Cl=0.4, Cd= | 0.0056613
|  |  |  | @ Cl=0.6, Cd= | 0.0065234
alpha (deg) | Cl | Cd | Cm | Cl/Cd
-18 | -0.96 | 0.1137 | 0.018 | -8.446
-17.5 | -0.996 | 0.09648 | 0.019 | -10.327
-17 | -1.044 | 0.07355 | 0.02 | -14.197
-16.5 | -1.089 | 0.05614 | 0.021 | -19.395
-16 | -1.121 | 0.04561 | 0.021 | -24.57
-15.5 | -1.148 | 0.0373 | 0.021 | -30.786
-15 | -1.168 | 0.03191 | 0.02 | -36.61
-14.5 | -1.181 | 0.02836 | 0.02 | -41.63
-14 | -1.19 | 0.02519 | 0.019 | -47.241
-13.5 | -1.194 | 0.02264 | 0.019 | -52.748
-13 | -1.195 | 0.02043 | 0.019 | -58.472
-12.5 | -1.19 | 0.0186 | 0.018 | -63.957
-12 | -1.18 | 0.01725 | 0.017 | -68.42
-11.5 | -1.165 | 0.01614 | 0.017 | -72.182
-11 | -1.144 | 0.01527 | 0.016 | -74.892
-10.5 | -1.118 | 0.01449 | 0.016 | -77.151
-10 | -1.086 | 0.01375 | 0.015 | -78.96
-9.5 | -1.05 | 0.0131 | 0.014 | -80.186
-9 | -1.012 | 0.01249 | 0.013 | -81.029
-8.5 | -0.977 | 0.01186 | 0.013 | -82.355
-8 | -0.93 | 0.01158 | 0.012 | -80.328
-7.5 | -0.881 | 0.011 | 0.011 | -80.02
-7 | -0.829 | 0.01056 | 0.011 | -78.462
-6.5 | -0.775 | 0.00987 | 0.01 | -78.562
-6 | -0.72 | 0.00935 | 0.009 | -76.956
-5.5 | -0.663 | 0.00756 | 0.008 | -87.746
-5 | -0.605 | 0.00657 | 0.008 | -92.117
-4.5 | -0.546 | 0.00602 | 0.007 | -90.793
-4 | -0.487 | 0.00585 | 0.006 | -83.258
-3.5 | -0.427 | 0.00571 | 0.005 | -74.735
-3 | -0.366 | 0.0056 | 0.005 | -65.43
-2.5 | -0.306 | 0.00549 | 0.004 | -55.709
-2 | -0.245 | 0.00544 | 0.003 | -45.002
-1.5 | -0.184 | 0.00532 | 0.002 | -34.515
-1 | -0.122 | 0.00525 | 0.002 | -23.324
-0.5 | -0.061 | 0.00536 | 0.001 | -11.411
0 | 0 | 0.00536 | 0 | 0
0.5 | 0.061 | 0.00536 | -0.001 | 11.411
1 | 0.122 | 0.00525 | -0.002 | 23.324
1.5 | 0.184 | 0.00532 | -0.002 | 34.515
2 | 0.245 | 0.00544 | -0.003 | 45.002
2.5 | 0.306 | 0.00549 | -0.004 | 55.709
3 | 0.366 | 0.0056 | -0.005 | 65.43
3.5 | 0.427 | 0.00571 | -0.005 | 74.735
4 | 0.487 | 0.00585 | -0.006 | 83.258
4.5 | 0.546 | 0.00602 | -0.007 | 90.793
5 | 0.605 | 0.00657 | -0.008 | 92.117
5.5 | 0.663 | 0.00756 | -0.008 | 87.746
6 | 0.72 | 0.00935 | -0.009 | 76.956
6.5 | 0.775 | 0.00987 | -0.01 | 78.564
7 | 0.829 | 0.01056 | -0.011 | 78.466
7.5 | 0.881 | 0.011 | -0.011 | 80.025
8 | 0.93 | 0.01158 | -0.012 | 80.334
8.5 | 0.977 | 0.01186 | -0.013 | 82.355
9 | 1.012 | 0.01249 | -0.013 | 81.029
9.5 | 1.05 | 0.0131 | -0.014 | 80.186
10 | 1.086 | 0.01375 | -0.015 | 78.96
10.5 | 1.118 | 0.01449 | -0.016 | 77.151
11 | 1.144 | 0.01527 | -0.016 | 74.892
11.5 | 1.165 | 0.01614 | -0.017 | 72.182
12 | 1.18 | 0.01725 | -0.017 | 68.42
12.5 | 1.19 | 0.0186 | -0.018 | 63.957
13 | 1.195 | 0.02043 | -0.019 | 58.472
13.5 | 1.194 | 0.02264 | -0.019 | 52.748
14 | 1.19 | 0.02519 | -0.019 | 47.241
14.5 | 1.181 | 0.02836 | -0.02 | 41.63
15 | 1.168 | 0.03191 | -0.02 | 36.61
15.5 | 1.148 | 0.0373 | -0.021 | 30.786
16 | 1.121 | 0.04561 | -0.021 | 24.57
16.5 | 1.089 | 0.05614 | -0.021 | 19.395
17 | 1.044 | 0.07355 | -0.02 | 14.197
17.5 | 0.996 | 0.09648 | -0.019 | 10.327
18 | 0.96 | 0.1137 | -0.018 | 8.446

## 58. Re 3M Mach 0.00 (2)
BIGFOIL.COM POLAR EXPORT
NACA63A015
NACA63A015 |  |  |  | Cl Max: | 1.4616 | at alpha= | 18.5 | deg
XFOIL ncrit=9 |  |  |  | L/D Max: | 87.4518 | at alpha= | 10 | deg
Re: | 3000000 |  |  | Cd Min: | 0.06958 | at alpha= | -20 | deg
Mach: | 0 |  |  | Cl=0 at alpha= | -0.00095057 | deg
|  |  |  | @ Cl=0.1, Cd= | 0.0047953
|  |  |  | @ Cl=0.4, Cd= | 0.005823
|  |  |  | @ Cl=0.6, Cd= | 0.0081984
alpha (deg) | Cl | Cd | Cm | Cl/Cd
-20 | -1.4269 | 0.06958 | -0.0308 | -20.5073
-19.5 | -1.4549 | 0.05978 | -0.034 | -24.3376
-19 | -1.4495 | 0.05454 | -0.0354 | -26.5768
-18.5 | -1.4486 | 0.04902 | -0.0364 | -29.5512
-18 | -1.4476 | 0.04375 | -0.037 | -33.088
-17.5 | -1.4296 | 0.04049 | -0.0371 | -35.3075
-17 | -1.4396 | 0.03476 | -0.0364 | -41.4154
-16.5 | -1.4331 | 0.03088 | -0.0353 | -46.4087
-16 | -1.4193 | 0.02782 | -0.0339 | -51.0173
-15.5 | -1.4022 | 0.02516 | -0.0322 | -55.7313
-15 | -1.3791 | 0.0231 | -0.0306 | -59.7013
-14.5 | -1.3542 | 0.02128 | -0.0286 | -63.6372
-14 | -1.3303 | 0.01954 | -0.0261 | -68.0809
-13.5 | -1.2996 | 0.01835 | -0.0239 | -70.8229
-13 | -1.2729 | 0.01704 | -0.0208 | -74.7007
-12.5 | -1.246 | 0.01589 | -0.0173 | -78.4141
-12 | -1.2203 | 0.01486 | -0.013 | -82.1198
-11.5 | -1.1952 | 0.01409 | -0.008 | -84.8261
-11 | -1.1604 | 0.01345 | -0.0048 | -86.2751
-10.5 | -1.1095 | 0.01271 | -0.0048 | -87.2935
-10 | -1.043 | 0.01187 | -0.0082 | -87.8686
-9.5 | -0.9827 | 0.01128 | -0.01 | -87.1188
-9 | -0.9316 | 0.01076 | -0.0097 | -86.5799
-8.5 | -0.8801 | 0.01032 | -0.0094 | -85.281
-8 | -0.8278 | 0.00987 | -0.0093 | -83.8703
-7.5 | -0.7735 | 0.00944 | -0.0096 | -81.9386
-7 | -0.7163 | 0.00904 | -0.0105 | -79.2367
-6.5 | -0.6537 | 0.00861 | -0.0126 | -75.9233
-6 | -0.5945 | 0.00816 | -0.0139 | -72.8554
-5.5 | -0.5403 | 0.00773 | -0.014 | -69.8965
-5 | -0.4905 | 0.00721 | -0.0132 | -68.0305
-4.5 | -0.4458 | 0.00659 | -0.0113 | -67.648
-4 | -0.4042 | 0.00592 | -0.0087 | -68.277
-3.5 | -0.3599 | 0.00545 | -0.0065 | -66.0367
-3 | -0.3111 | 0.0052 | -0.0051 | -59.8269
-2.5 | -0.2607 | 0.00503 | -0.004 | -51.829
-2 | -0.2092 | 0.00493 | -0.0031 | -42.4341
-1 | -0.1051 | 0.0048 | -0.0015 | -21.8958
-0.5 | -0.0525 | 0.00475 | -0.0007 | -11.0526
0 | 0.0001 | 0.00474 | 0 | 0.021097
0.5 | 0.0523 | 0.00475 | 0.0008 | 11.0105
1 | 0.105 | 0.0048 | 0.0015 | 21.875
2 | 0.2095 | 0.00492 | 0.003 | 42.5813
2.5 | 0.2606 | 0.00504 | 0.004 | 51.7063
3 | 0.31 | 0.00524 | 0.0053 | 59.1603
3.5 | 0.3591 | 0.00548 | 0.0066 | 65.5292
4 | 0.4056 | 0.00587 | 0.0084 | 69.0971
5 | 0.4913 | 0.00719 | 0.013 | 68.331
5.5 | 0.5411 | 0.0077 | 0.0139 | 70.2727
6 | 0.5948 | 0.00816 | 0.0138 | 72.8922
6.5 | 0.6544 | 0.0086 | 0.0124 | 76.093
7 | 0.7168 | 0.00904 | 0.0104 | 79.292
7.5 | 0.7737 | 0.00946 | 0.0095 | 81.7865
8 | 0.828 | 0.00989 | 0.0093 | 83.7209
8.5 | 0.8804 | 0.01033 | 0.0094 | 85.2275
9 | 0.9313 | 0.01081 | 0.0097 | 86.1517
9.5 | 0.9831 | 0.01129 | 0.0099 | 87.0771
10 | 1.0433 | 0.01193 | 0.0081 | 87.4518
10.5 | 1.1094 | 0.01272 | 0.0048 | 87.217
11 | 1.1605 | 0.01346 | 0.0047 | 86.2184
11.5 | 1.1951 | 0.01411 | 0.008 | 84.6988
12 | 1.2202 | 0.01489 | 0.013 | 81.9476
12.5 | 1.2456 | 0.01594 | 0.0173 | 78.143
13 | 1.2733 | 0.01706 | 0.0207 | 74.6366
13.5 | 1.3046 | 0.01811 | 0.0232 | 72.0375
14 | 1.3311 | 0.01956 | 0.0259 | 68.0521
14.5 | 1.3558 | 0.02125 | 0.0283 | 63.8024
15 | 1.3794 | 0.02317 | 0.0304 | 59.5339
15.5 | 1.4018 | 0.02529 | 0.0321 | 55.429
16 | 1.4228 | 0.02765 | 0.0335 | 51.4575
16.5 | 1.4271 | 0.03154 | 0.0353 | 45.2473
17 | 1.4361 | 0.03522 | 0.0362 | 40.7751
17.5 | 1.4424 | 0.03943 | 0.0367 | 36.5813
18 | 1.4483 | 0.04388 | 0.0366 | 33.0059
18.5 | 1.4616 | 0.04782 | 0.0362 | 30.5646
19 | 1.4459 | 0.05527 | 0.0348 | 26.1607
19.5 | 1.4551 | 0.06009 | 0.0335 | 24.2153
20 | 1.4394 | 0.06826 | 0.0308 | 21.087

## 59. Re 3M Mach 0.10 (1)
BIGFOIL.COM POLAR EXPORT
NACA63A015
NACA63A015 |  |  |  | Cl Max: | 1.182 | at alpha= | 13 | deg
JavaFoil+Calcfoil stall+Eppler ext transition |  |  |  | L/D Max: | 91.635 | at alpha= | 5 | deg
Re: | 3000000 |  |  | Cd Min: | 0.00525 | at alpha= | -1 | deg
Mach: | 0.1 |  |  | Cl=0 at alpha= | 0 | deg
|  |  |  | @ Cl=0.1, Cd= | 0.0052952
|  |  |  | @ Cl=0.4, Cd= | 0.0056677
|  |  |  | @ Cl=0.6, Cd= | 0.0065573
alpha (deg) | Cl | Cd | Cm | Cl/Cd
-18 | -0.907 | 0.12392 | 0.017 | -7.316
-17.5 | -0.938 | 0.11213 | 0.017 | -8.362
-17 | -0.977 | 0.09417 | 0.018 | -10.374
-16.5 | -1.03 | 0.06998 | 0.02 | -14.719
-16 | -1.076 | 0.05226 | 0.02 | -20.592
-15.5 | -1.112 | 0.04119 | 0.02 | -26.993
-15 | -1.137 | 0.03473 | 0.02 | -32.74
-14.5 | -1.157 | 0.0297 | 0.02 | -38.959
-14 | -1.169 | 0.0265 | 0.019 | -44.123
-13.5 | -1.178 | 0.0235 | 0.019 | -50.129
-13 | -1.182 | 0.02104 | 0.019 | -56.167
-12.5 | -1.18 | 0.01917 | 0.018 | -61.549
-12 | -1.173 | 0.01772 | 0.017 | -66.203
-11.5 | -1.161 | 0.01645 | 0.017 | -70.551
-11 | -1.142 | 0.0155 | 0.016 | -73.66
-10.5 | -1.117 | 0.01468 | 0.016 | -76.087
-10 | -1.086 | 0.01395 | 0.015 | -77.886
-9.5 | -1.052 | 0.01324 | 0.014 | -79.434
-9 | -1.014 | 0.01261 | 0.014 | -80.371
-8.5 | -0.979 | 0.01198 | 0.013 | -81.754
-8 | -0.933 | 0.01165 | 0.012 | -80.116
-7.5 | -0.884 | 0.01113 | 0.011 | -79.428
-7 | -0.832 | 0.0106 | 0.011 | -78.481
-6.5 | -0.779 | 0.00991 | 0.01 | -78.585
-6 | -0.723 | 0.00938 | 0.009 | -77.089
-5.5 | -0.666 | 0.0076 | 0.008 | -87.605
-5 | -0.608 | 0.00664 | 0.008 | -91.635
-4.5 | -0.549 | 0.00603 | 0.007 | -91.006
-4 | -0.489 | 0.00586 | 0.006 | -83.458
-3.5 | -0.429 | 0.00572 | 0.005 | -74.958
-3 | -0.368 | 0.00561 | 0.005 | -65.637
-2.5 | -0.307 | 0.00549 | 0.004 | -55.899
-2 | -0.246 | 0.00544 | 0.003 | -45.156
-1.5 | -0.184 | 0.00532 | 0.002 | -34.638
-1 | -0.123 | 0.00525 | 0.002 | -23.417
-0.5 | -0.062 | 0.00537 | 0.001 | -11.455
0 | 0 | 0.00537 | 0 | 0
0.5 | 0.062 | 0.00537 | -0.001 | 11.455
1 | 0.123 | 0.00525 | -0.002 | 23.417
1.5 | 0.184 | 0.00532 | -0.002 | 34.638
2 | 0.246 | 0.00544 | -0.003 | 45.156
2.5 | 0.307 | 0.00549 | -0.004 | 55.899
3 | 0.368 | 0.00561 | -0.005 | 65.637
3.5 | 0.429 | 0.00572 | -0.005 | 74.958
4 | 0.489 | 0.00586 | -0.006 | 83.458
4.5 | 0.549 | 0.00603 | -0.007 | 91.006
5 | 0.608 | 0.00664 | -0.008 | 91.635
5.5 | 0.666 | 0.0076 | -0.008 | 87.605
6 | 0.723 | 0.00938 | -0.009 | 77.089
6.5 | 0.779 | 0.00991 | -0.01 | 78.587
7 | 0.832 | 0.0106 | -0.011 | 78.484
7.5 | 0.884 | 0.01113 | -0.011 | 79.434
8 | 0.934 | 0.01165 | -0.012 | 80.123
8.5 | 0.979 | 0.01198 | -0.013 | 81.754
9 | 1.014 | 0.01261 | -0.014 | 80.371
9.5 | 1.052 | 0.01324 | -0.014 | 79.434
10 | 1.086 | 0.01395 | -0.015 | 77.886
10.5 | 1.117 | 0.01468 | -0.016 | 76.087
11 | 1.142 | 0.0155 | -0.016 | 73.66
11.5 | 1.161 | 0.01645 | -0.017 | 70.551
12 | 1.173 | 0.01772 | -0.017 | 66.203
12.5 | 1.18 | 0.01917 | -0.018 | 61.549
13 | 1.182 | 0.02104 | -0.019 | 56.167
13.5 | 1.178 | 0.0235 | -0.019 | 50.129
14 | 1.169 | 0.0265 | -0.019 | 44.123
14.5 | 1.157 | 0.02986 | -0.02 | 38.743
15 | 1.137 | 0.03473 | -0.02 | 32.74
15.5 | 1.113 | 0.0408 | -0.02 | 27.283
16 | 1.076 | 0.05226 | -0.02 | 20.592
16.5 | 1.032 | 0.06912 | -0.02 | 14.922
17 | 0.977 | 0.09417 | -0.018 | 10.374
17.5 | 0.938 | 0.11147 | -0.017 | 8.418
18 | 0.907 | 0.12392 | -0.017 | 7.316

## 60. Re 3M Mach 0.10 (2)
BIGFOIL.COM POLAR EXPORT
NACA63A015
NACA63A015 |  |  |  | Cl Max: | -0.0528 | at alpha= | -0.5 | deg
XFOIL ncrit=9 |  |  |  | L/D Max: | -11.0692 | at alpha= | -0.5 | deg
Re: | 3000000 |  |  | Cd Min: | 0.07721 | at alpha= | -20 | deg
Mach: | 0.1 |  |  | Cl=0 at alpha= | -99 | deg
|  |  |  | @ Cl=0.1, Cd= | 0.00477
|  |  |  | @ Cl=0.4, Cd= | 0.00477
|  |  |  | @ Cl=0.6, Cd= | 0.00477
alpha (deg) | Cl | Cd | Cm | Cl/Cd
-20 | -1.3896 | 0.07721 | -0.0295 | -17.9977
-19.5 | -1.4259 | 0.06576 | -0.0338 | -21.6834
-19 | -1.4237 | 0.05987 | -0.0356 | -23.7799
-18.5 | -1.4299 | 0.05312 | -0.0373 | -26.9183
-18 | -1.4329 | 0.04716 | -0.0383 | -30.3838
-17.5 | -1.4136 | 0.0438 | -0.0386 | -32.274
-17 | -1.4156 | 0.0385 | -0.0385 | -36.7688
-16.5 | -1.4214 | 0.03325 | -0.0375 | -42.7489
-16 | -1.4113 | 0.02967 | -0.0363 | -47.5666
-15.5 | -1.3961 | 0.02671 | -0.0347 | -52.2688
-15 | -1.3764 | 0.02425 | -0.0329 | -56.7588
-14.5 | -1.3524 | 0.02223 | -0.031 | -60.8367
-14 | -1.3295 | 0.0203 | -0.0285 | -65.4926
-13.5 | -1.2997 | 0.01894 | -0.0263 | -68.622
-13 | -1.2734 | 0.01751 | -0.0232 | -72.7242
-12.5 | -1.2439 | 0.0164 | -0.02 | -75.8476
-12 | -1.2197 | 0.0152 | -0.0156 | -80.2434
-11.5 | -1.1945 | 0.01431 | -0.0107 | -83.4731
-11 | -1.166 | 0.01364 | -0.006 | -85.4839
-10 | -1.0472 | 0.01202 | -0.0094 | -87.1215
-9.5 | -0.9866 | 0.0114 | -0.0111 | -86.5439
-9 | -0.9355 | 0.01088 | -0.0107 | -85.9835
-8.5 | -0.8842 | 0.01041 | -0.0102 | -84.9376
-8 | -0.8314 | 0.00996 | -0.0101 | -83.4739
-7 | -0.72 | 0.00909 | -0.0109 | -79.2079
-6.5 | -0.6573 | 0.00867 | -0.0129 | -75.8131
-6 | -0.5973 | 0.00821 | -0.0143 | -72.7527
-5.5 | -0.5429 | 0.00776 | -0.0144 | -69.9613
-5 | -0.4926 | 0.00726 | -0.0136 | -67.8512
-4.5 | -0.4478 | 0.00662 | -0.0116 | -67.6435
-4 | -0.4061 | 0.00595 | -0.0089 | -68.2521
-3.5 | -0.3617 | 0.00546 | -0.0066 | -66.2454
-3 | -0.3127 | 0.00521 | -0.0052 | -60.0192
-2.5 | -0.2621 | 0.00504 | -0.0041 | -52.004
-2 | -0.2102 | 0.00494 | -0.0032 | -42.5506
-1.5 | -0.1582 | 0.00486 | -0.0023 | -32.5514
-1 | -0.1056 | 0.00481 | -0.0015 | -21.9543
-0.5 | -0.0528 | 0.00477 | -0.0007 | -11.0692

## 61. Re 3M Mach 0.25 (1)
BIGFOIL.COM POLAR EXPORT
NACA63A015
NACA63A015 |  |  |  | Cl Max: | 1.116 | at alpha= | 11.5 | deg
JavaFoil+Calcfoil stall+Eppler ext transition |  |  |  | L/D Max: | 92.158 | at alpha= | 4.5 | deg
Re: | 3000000 |  |  | Cd Min: | 0.00535 | at alpha= | -1 | deg
Mach: | 0.25 |  |  | Cl=0 at alpha= | 0 | deg
|  |  |  | @ Cl=0.1, Cd= | 0.00541
|  |  |  | @ Cl=0.4, Cd= | 0.0056533
|  |  |  | @ Cl=0.6, Cd= | 0.006576
alpha (deg) | Cl | Cd | Cm | Cl/Cd
-16.5 | -0.681 | 0.1284 | 0.013 | -5.301
-16 | -0.732 | 0.11996 | 0.013 | -6.1
-15.5 | -0.779 | 0.11247 | 0.013 | -6.924
-15 | -0.825 | 0.10117 | 0.014 | -8.157
-14.5 | -0.879 | 0.08306 | 0.016 | -10.585
-14 | -0.978 | 0.04512 | 0.019 | -21.684
-13.5 | -1.039 | 0.03149 | 0.019 | -32.989
-13 | -1.072 | 0.02663 | 0.019 | -40.256
-12.5 | -1.096 | 0.02312 | 0.018 | -47.388
-12 | -1.111 | 0.02061 | 0.018 | -53.903
-11.5 | -1.117 | 0.01867 | 0.017 | -59.808
-11 | -1.114 | 0.01713 | 0.017 | -65.06
-10.5 | -1.103 | 0.01588 | 0.016 | -69.475
-10 | -1.082 | 0.0149 | 0.015 | -72.638
-9.5 | -1.054 | 0.01415 | 0.015 | -74.517
-9 | -1.021 | 0.01335 | 0.014 | -76.497
-8.5 | -0.983 | 0.01266 | 0.013 | -77.687
-8 | -0.944 | 0.01177 | 0.012 | -80.193
-7.5 | -0.902 | 0.01167 | 0.012 | -77.302
-7 | -0.851 | 0.01111 | 0.011 | -76.596
-6.5 | -0.797 | 0.01057 | 0.01 | -75.437
-6 | -0.741 | 0.0097 | 0.009 | -76.418
-5.5 | -0.683 | 0.00789 | 0.009 | -86.63
-5 | -0.624 | 0.00688 | 0.008 | -90.649
-4.5 | -0.564 | 0.00612 | 0.007 | -92.158
-4 | -0.503 | 0.00594 | 0.006 | -84.641
-3.5 | -0.441 | 0.00579 | 0.006 | -76.132
-3 | -0.378 | 0.00558 | 0.005 | -67.839
-2.5 | -0.316 | 0.00554 | 0.004 | -56.94
-2 | -0.253 | 0.00548 | 0.003 | -46.058
-1.5 | -0.19 | 0.00536 | 0.002 | -35.33
-1 | -0.126 | 0.00535 | 0.002 | -23.642
-0.5 | -0.063 | 0.0054 | 0.001 | -11.695
0 | 0 | 0.0054 | 0 | 0
0.5 | 0.063 | 0.00541 | -0.001 | 11.689
1 | 0.126 | 0.00541 | -0.002 | 23.359
1.5 | 0.19 | 0.00536 | -0.002 | 35.33
2 | 0.253 | 0.00548 | -0.003 | 46.058
2.5 | 0.316 | 0.00554 | -0.004 | 56.94
3 | 0.378 | 0.00558 | -0.005 | 67.839
3.5 | 0.441 | 0.00579 | -0.006 | 76.132
4 | 0.503 | 0.00594 | -0.006 | 84.641
4.5 | 0.564 | 0.00612 | -0.007 | 92.158
5 | 0.624 | 0.00688 | -0.008 | 90.649
5.5 | 0.683 | 0.00789 | -0.009 | 86.554
6 | 0.741 | 0.00976 | -0.009 | 75.957
6.5 | 0.797 | 0.01056 | -0.01 | 75.508
7 | 0.851 | 0.01109 | -0.011 | 76.739
7.5 | 0.902 | 0.01162 | -0.012 | 77.616
8 | 0.944 | 0.01203 | -0.012 | 78.466
8.5 | 0.983 | 0.01271 | -0.013 | 77.347
9 | 1.021 | 0.01339 | -0.014 | 76.289
9.5 | 1.054 | 0.01412 | -0.015 | 74.676
10 | 1.082 | 0.01492 | -0.015 | 72.567
10.5 | 1.103 | 0.01592 | -0.016 | 69.312
11 | 1.114 | 0.01724 | -0.017 | 64.593
11.5 | 1.116 | 0.01883 | -0.017 | 59.273
12 | 1.111 | 0.02057 | -0.018 | 54.011
12.5 | 1.096 | 0.02308 | -0.018 | 47.48
13 | 1.072 | 0.02659 | -0.019 | 40.33
13.5 | 1.039 | 0.03141 | -0.019 | 33.076
14 | 0.979 | 0.04482 | -0.019 | 21.847
14.5 | 0.879 | 0.08294 | -0.016 | 10.602
15 | 0.826 | 0.10083 | -0.014 | 8.188
15.5 | 0.779 | 0.11171 | -0.013 | 6.976
16 | 0.731 | 0.1205 | -0.013 | 6.07
16.5 | 0.68 | 0.129 | -0.013 | 5.273

## 62. Re 3M Mach 0.25 (2)
BIGFOIL.COM POLAR EXPORT
NACA63A015
NACA63A015 |  |  |  | Cl Max: | -0.0543 | at alpha= | -0.5 | deg
XFOIL ncrit=9 |  |  |  | L/D Max: | -7.6243 | at alpha= | -20 | deg
Re: | 3000000 |  |  | Cd Min: | 0.1408 | at alpha= | -20 | deg
Mach: | 0.25 |  |  | Cl=0 at alpha= | -99 | deg
|  |  |  | @ Cl=0.1, Cd= | 0.00484
|  |  |  | @ Cl=0.4, Cd= | 0.00484
|  |  |  | @ Cl=0.6, Cd= | 0.00484
alpha (deg) | Cl | Cd | Cm | Cl/Cd
-20 | -1.0735 | 0.1408 | -0.0017 | -7.6243
-19.5 | -1.1481 | 0.11963 | -0.0141 | -9.5971
-19 | -1.176 | 0.10698 | -0.0208 | -10.9927
-18.5 | -1.23 | 0.09093 | -0.0292 | -13.5269
-18 | -1.2672 | 0.07823 | -0.0353 | -16.1984
-17.5 | -1.2719 | 0.07038 | -0.0383 | -18.0719
-17 | -1.3028 | 0.05976 | -0.0423 | -21.8005
-16.5 | -1.3164 | 0.05183 | -0.0443 | -25.3984
-16 | -1.3251 | 0.04495 | -0.0454 | -29.4794
-15.5 | -1.3321 | 0.03878 | -0.0454 | -34.3502
-15 | -1.3367 | 0.03334 | -0.0444 | -40.093
-14.5 | -1.3269 | 0.02939 | -0.0428 | -45.148
-14 | -1.3116 | 0.02611 | -0.0407 | -50.2336
-13.5 | -1.2882 | 0.02363 | -0.0385 | -54.5154
-13 | -1.2665 | 0.02122 | -0.0357 | -59.6843
-12.5 | -1.2402 | 0.01931 | -0.0326 | -64.2258
-12 | -1.2138 | 0.01764 | -0.0289 | -68.8095
-11.5 | -1.1884 | 0.01615 | -0.0245 | -73.5851
-11 | -1.1661 | 0.01483 | -0.0189 | -78.6312
-10.5 | -1.1303 | 0.01388 | -0.0152 | -81.4337
-10 | -1.0708 | 0.0129 | -0.016 | -83.0078
-9.5 | -1.0011 | 0.01204 | -0.0188 | -83.1478
-9 | -0.9524 | 0.01144 | -0.0171 | -83.2517
-8.5 | -0.9043 | 0.01093 | -0.0151 | -82.7356
-8 | -0.8513 | 0.01042 | -0.0142 | -81.6987
-7.5 | -0.7964 | 0.00989 | -0.0137 | -80.5258
-7 | -0.7385 | 0.00942 | -0.0139 | -78.397
-6.5 | -0.6762 | 0.00895 | -0.015 | -75.5531
-6 | -0.6125 | 0.00846 | -0.0166 | -72.3995
-5.5 | -0.5559 | 0.00799 | -0.0165 | -69.5745
-5 | -0.5039 | 0.00746 | -0.0155 | -67.5469
-4.5 | -0.4579 | 0.0068 | -0.0133 | -67.3382
-4 | -0.4156 | 0.00611 | -0.0103 | -68.0196
-3.5 | -0.3712 | 0.00558 | -0.0076 | -66.5233
-3 | -0.3212 | 0.0053 | -0.0059 | -60.6038
-2.5 | -0.2695 | 0.00511 | -0.0046 | -52.7397
-2 | -0.2159 | 0.00501 | -0.0036 | -43.0938
-1.5 | -0.1625 | 0.00491 | -0.0026 | -33.0957
-1 | -0.1087 | 0.00486 | -0.0017 | -22.3663
-0.5 | -0.0543 | 0.00484 | -0.0008 | -11.219

## 63. Re 3M Mach 0.50 (1)
BIGFOIL.COM POLAR EXPORT
NACA63A015
NACA63A015 |  |  |  | Cl Max: | 1.112 | at alpha= | 20 | deg
JavaFoil+Calcfoil stall+Eppler ext transition |  |  |  | L/D Max: | 91.066 | at alpha= | 4 | deg
Re: | 3000000 |  |  | Cd Min: | 0.00548 | at alpha= | -0.5 | deg
Mach: | 0.5 |  |  | Cl=0 at alpha= | 0 | deg
|  |  |  | @ Cl=0.1, Cd= | 0.0055624
|  |  |  | @ Cl=0.4, Cd= | 0.0058599
|  |  |  | @ Cl=0.6, Cd= | 0.0067351
alpha (deg) | Cl | Cd | Cm | Cl/Cd
-20 | -1.112 | 0.16926 | 0.019 | -6.573
-19.5 | -1.085 | 0.16521 | 0.019 | -6.567
-19 | -1.059 | 0.15814 | 0.018 | -6.695
-18.5 | -1.03 | 0.15658 | 0.018 | -6.578
-18 | -1.003 | 0.15247 | 0.017 | -6.581
-17.5 | -0.975 | 0.14598 | 0.016 | -6.677
-17 | -0.948 | 0.14125 | 0.016 | -6.711
-16.5 | -0.92 | 0.13623 | 0.015 | -6.75
-16 | -0.893 | 0.13204 | 0.015 | -6.76
-15.5 | -0.864 | 0.12598 | 0.014 | -6.861
-15 | -0.837 | 0.12065 | 0.014 | -6.94
-14.5 | -0.809 | 0.11306 | 0.013 | -7.157
-14 | -0.782 | 0.09913 | 0.013 | -7.892
-13.5 | -0.754 | 0.10238 | 0.012 | -7.362
-13 | -0.727 | 0.08951 | 0.011 | -8.12
-12.5 | -0.698 | 0.09098 | 0.011 | -7.676
-12 | -0.672 | 0.08106 | 0.01 | -8.287
-11.5 | -0.644 | 0.07998 | 0.01 | -8.046
-11 | -0.615 | 0.08119 | 0.009 | -7.57
-10.5 | -0.591 | 0.06901 | 0.01 | -8.564
-10 | -0.562 | 0.06712 | 0.009 | -8.38
-9.5 | -0.534 | 0.06448 | 0.008 | -8.276
-9 | -0.604 | 0.01921 | 0.015 | -31.43
-8.5 | -0.831 | 0.0181 | 0.014 | -45.913
-8 | -0.916 | 0.01575 | 0.014 | -58.193
-7.5 | -0.92 | 0.01445 | 0.013 | -63.698
-7 | -0.895 | 0.01339 | 0.012 | -66.836
-6.5 | -0.855 | 0.01259 | 0.011 | -67.933
-6 | -0.806 | 0.01182 | 0.01 | -68.175
-5.5 | -0.755 | 0.01075 | 0.01 | -70.242
-5 | -0.692 | 0.00958 | 0.009 | -72.257
-4.5 | -0.627 | 0.00708 | 0.008 | -88.61
-4 | -0.56 | 0.0061 | 0.007 | -91.841
-3.5 | -0.492 | 0.00609 | 0.006 | -80.778
-3 | -0.422 | 0.00594 | 0.005 | -71.143
-2.5 | -0.353 | 0.0057 | 0.004 | -61.895
-2 | -0.282 | 0.00567 | 0.004 | -49.793
-1.5 | -0.212 | 0.00561 | 0.003 | -37.74
-1 | -0.141 | 0.0055 | 0.002 | -25.689
-0.5 | -0.071 | 0.00548 | 0.001 | -12.882
0 | 0 | 0.00555 | 0 | 0
0.5 | 0.071 | 0.00555 | -0.001 | 12.717
1 | 0.141 | 0.00558 | -0.002 | 25.321
1.5 | 0.212 | 0.00561 | -0.003 | 37.761
2 | 0.282 | 0.00558 | -0.004 | 50.557
2.5 | 0.353 | 0.00571 | -0.004 | 61.778
3 | 0.422 | 0.00593 | -0.005 | 71.233
3.5 | 0.492 | 0.00608 | -0.006 | 80.904
4 | 0.56 | 0.00615 | -0.007 | 91.066
4.5 | 0.627 | 0.00713 | -0.008 | 87.995
5 | 0.692 | 0.00959 | -0.009 | 72.214
5.5 | 0.755 | 0.01084 | -0.01 | 69.636
6 | 0.806 | 0.01186 | -0.01 | 67.951
6.5 | 0.855 | 0.01254 | -0.011 | 68.176
7 | 0.895 | 0.01335 | -0.012 | 67.042
7.5 | 0.92 | 0.01446 | -0.013 | 63.641
8 | 0.916 | 0.01574 | -0.014 | 58.225
8.5 | 0.831 | 0.01803 | -0.014 | 46.1
9 | 0.604 | 0.01927 | -0.015 | 31.327
9.5 | 0.533 | 0.06489 | -0.008 | 8.217
10 | 0.562 | 0.0669 | -0.009 | 8.406
10.5 | 0.59 | 0.06995 | -0.01 | 8.435
11 | 0.615 | 0.08153 | -0.009 | 7.539
11.5 | 0.644 | 0.08016 | -0.01 | 8.028
12 | 0.672 | 0.0809 | -0.011 | 8.307
12.5 | 0.698 | 0.09038 | -0.011 | 7.727
13 | 0.727 | 0.09048 | -0.011 | 8.033
13.5 | 0.754 | 0.102 | -0.012 | 7.389
14 | 0.782 | 0.09995 | -0.012 | 7.826
14.5 | 0.809 | 0.11157 | -0.013 | 7.252
15 | 0.837 | 0.12429 | -0.014 | 6.737
15.5 | 0.864 | 0.1277 | -0.014 | 6.768
16 | 0.893 | 0.13018 | -0.015 | 6.857
16.5 | 0.92 | 0.13648 | -0.015 | 6.738
17 | 0.948 | 0.14127 | -0.016 | 6.71
17.5 | 0.975 | 0.14565 | -0.016 | 6.693
18 | 1.003 | 0.15254 | -0.017 | 6.578
18.5 | 1.03 | 0.15695 | -0.018 | 6.562
19 | 1.059 | 0.15908 | -0.018 | 6.655
19.5 | 1.085 | 0.16523 | -0.019 | 6.566
20 | 1.112 | 0.16849 | -0.019 | 6.601

## 64. Re 3M Mach 0.50 (2)
BIGFOIL.COM POLAR EXPORT
NACA63A015
NACA63A015 |  |  |  | Cl Max: | 1.0374 | at alpha= | 10 | deg
XFOIL ncrit=9 |  |  |  | L/D Max: | 72.0344 | at alpha= | 7 | deg
Re: | 3000000 |  |  | Cd Min: | 0.13262 | at alpha= | 15 | deg
Mach: | 0.5 |  |  | Cl=0 at alpha= | -0.00082237 | deg
|  |  |  | @ Cl=0.1, Cd= | 0.0051058
|  |  |  | @ Cl=0.4, Cd= | 0.0060045
|  |  |  | @ Cl=0.6, Cd= | 0.0089239
alpha (deg) | Cl | Cd | Cm | Cl/Cd
-15 | -0.7757 | 0.13176 | -0.0137 | -5.8872
-14.5 | -0.8013 | 0.11819 | -0.0214 | -6.7798
-14 | -0.8243 | 0.10548 | -0.0282 | -7.8148
-13.5 | -0.8545 | 0.09196 | -0.0357 | -9.2921
-13 | -0.8787 | 0.07975 | -0.0425 | -11.0182
-12.5 | -0.9126 | 0.06716 | -0.0495 | -13.5884
-12 | -0.9433 | 0.05612 | -0.0547 | -16.8086
-11.5 | -0.9733 | 0.04628 | -0.0578 | -21.0307
-11 | -1.0037 | 0.03755 | -0.0584 | -26.7297
-10.5 | -1.0281 | 0.03024 | -0.0564 | -33.998
-10 | -1.0403 | 0.02448 | -0.0522 | -42.4959
-9.5 | -1.031 | 0.01982 | -0.0486 | -52.0182
-9 | -0.9829 | 0.01619 | -0.0487 | -60.7103
-8.5 | -0.9459 | 0.01433 | -0.044 | -66.0084
-7.5 | -0.8513 | 0.01188 | -0.0359 | -71.6582
-7 | -0.7965 | 0.01103 | -0.0326 | -72.2121
-6.5 | -0.7368 | 0.01033 | -0.0301 | -71.3262
-6 | -0.6725 | 0.00965 | -0.0289 | -69.6891
-5.5 | -0.6029 | 0.00899 | -0.0289 | -67.0634
-5 | -0.5465 | 0.00833 | -0.0264 | -65.6062
-4.5 | -0.4963 | 0.00759 | -0.0229 | -65.3887
-4 | -0.4514 | 0.0068 | -0.0184 | -66.3824
-3.5 | -0.4098 | 0.00603 | -0.0132 | -67.9602
-3 | -0.3579 | 0.00563 | -0.0099 | -63.5702
-2.5 | -0.3013 | 0.00541 | -0.0075 | -55.6932
-2 | -0.2417 | 0.00529 | -0.0057 | -45.69
-1.5 | -0.182 | 0.00518 | -0.0041 | -35.1351
-1 | -0.1216 | 0.00511 | -0.0026 | -23.7965
-0.5 | -0.0607 | 0.00508 | -0.0013 | -11.9488
0 | 0.0001 | 0.00507 | 0 | 0.019724
0.5 | 0.0608 | 0.00508 | 0.0013 | 11.9685
1 | 0.1215 | 0.00512 | 0.0027 | 23.7305
1.5 | 0.1822 | 0.00517 | 0.0041 | 35.2418
2 | 0.2419 | 0.00529 | 0.0057 | 45.7278
2.5 | 0.301 | 0.00542 | 0.0076 | 55.5351
3 | 0.3566 | 0.00567 | 0.0101 | 62.8924
3.5 | 0.4085 | 0.00607 | 0.0134 | 67.2982
4 | 0.453 | 0.00676 | 0.0181 | 67.0118
4.5 | 0.4972 | 0.00757 | 0.0227 | 65.6803
5 | 0.5476 | 0.00832 | 0.0262 | 65.8173
5.5 | 0.604 | 0.00897 | 0.0287 | 67.3356
6 | 0.6736 | 0.00962 | 0.0287 | 70.0208
6.5 | 0.7372 | 0.01034 | 0.0301 | 71.2959
7 | 0.7967 | 0.01106 | 0.0325 | 72.0344
7.5 | 0.8516 | 0.0119 | 0.0358 | 71.563
8.5 | 0.9469 | 0.01433 | 0.0439 | 66.0782
9 | 0.9823 | 0.01628 | 0.0486 | 60.3378
9.5 | 1.0276 | 0.02021 | 0.0485 | 50.8461
10 | 1.0374 | 0.02472 | 0.0522 | 41.966
10.5 | 1.019 | 0.03095 | 0.0564 | 32.9241
11 | 0.9977 | 0.03813 | 0.0582 | 26.1657
11.5 | 0.9748 | 0.04629 | 0.0576 | 21.0585
12 | 0.9397 | 0.05668 | 0.0541 | 16.579
12.5 | 0.9101 | 0.06771 | 0.0489 | 13.4411
13 | 0.879 | 0.08001 | 0.042 | 10.9861
13.5 | 0.852 | 0.09272 | 0.0348 | 9.189
14 | 0.8256 | 0.10573 | 0.0278 | 7.8086
14.5 | 0.7969 | 0.11929 | 0.0203 | 6.6804
15 | 0.7732 | 0.13262 | 0.0128 | 5.8302

## 65. Re 4M Mach 0.00 (1)
BIGFOIL.COM POLAR EXPORT
NACA63A015
NACA63A015 |  |  |  | Cl Max: | 1.201 | at alpha= | 13.5 | deg
JavaFoil+Calcfoil stall+Eppler ext transition |  |  |  | L/D Max: | 89.604 | at alpha= | 6 | deg
Re: | 4000000 |  |  | Cd Min: | 0.00513 | at alpha= | -1 | deg
Mach: | 0 |  |  | Cl=0 at alpha= | 0 | deg
|  |  |  | @ Cl=0.1, Cd= | 0.0051661
|  |  |  | @ Cl=0.4, Cd= | 0.0055813
|  |  |  | @ Cl=0.6, Cd= | 0.0069
alpha (deg) | Cl | Cd | Cm | Cl/Cd
-18.5 | -0.948 | 0.10906 | 0.019 | -8.695
-18 | -0.987 | 0.09153 | 0.02 | -10.779
-17.5 | -1.033 | 0.07075 | 0.021 | -14.605
-17 | -1.074 | 0.05621 | 0.021 | -19.107
-16.5 | -1.108 | 0.04633 | 0.021 | -23.922
-16 | -1.135 | 0.03912 | 0.021 | -29.016
-15.5 | -1.159 | 0.03311 | 0.021 | -34.991
-15 | -1.176 | 0.02884 | 0.021 | -40.785
-14.5 | -1.188 | 0.0259 | 0.02 | -45.854
-14 | -1.196 | 0.02307 | 0.02 | -51.872
-13.5 | -1.201 | 0.02082 | 0.019 | -57.661
-13 | -1.2 | 0.01901 | 0.019 | -63.145
-12.5 | -1.195 | 0.0175 | 0.018 | -68.301
-12 | -1.185 | 0.01627 | 0.017 | -72.843
-11.5 | -1.169 | 0.01522 | 0.017 | -76.77
-11 | -1.146 | 0.01443 | 0.016 | -79.433
-10.5 | -1.12 | 0.01372 | 0.016 | -81.609
-10 | -1.088 | 0.01305 | 0.015 | -83.398
-9.5 | -1.053 | 0.01243 | 0.014 | -84.668
-9 | -1.021 | 0.01179 | 0.014 | -86.582
-8.5 | -0.977 | 0.01158 | 0.013 | -84.399
-8 | -0.93 | 0.01101 | 0.012 | -84.456
-7.5 | -0.881 | 0.01048 | 0.011 | -83.991
-7 | -0.829 | 0.01009 | 0.011 | -82.159
-6.5 | -0.775 | 0.00944 | 0.01 | -82.108
-6 | -0.72 | 0.00803 | 0.009 | -89.604
-5.5 | -0.663 | 0.00754 | 0.008 | -87.975
-5 | -0.605 | 0.00695 | 0.008 | -87.125
-4.5 | -0.546 | 0.00636 | 0.007 | -85.962
-4 | -0.487 | 0.00575 | 0.006 | -84.681
-3.5 | -0.427 | 0.00563 | 0.005 | -75.801
-3 | -0.366 | 0.00552 | 0.005 | -66.325
-2.5 | -0.306 | 0.00542 | 0.004 | -56.378
-2 | -0.245 | 0.00532 | 0.003 | -46.012
-1.5 | -0.184 | 0.00521 | 0.002 | -35.223
-1 | -0.122 | 0.00513 | 0.002 | -23.848
-0.5 | -0.061 | 0.00523 | 0.001 | -11.709
0 | 0 | 0.00522 | 0 | 0
0.5 | 0.061 | 0.00523 | -0.001 | 11.709
1 | 0.122 | 0.00513 | -0.002 | 23.848
1.5 | 0.184 | 0.00521 | -0.002 | 35.223
2 | 0.245 | 0.00532 | -0.003 | 46.012
2.5 | 0.306 | 0.00542 | -0.004 | 56.378
3 | 0.366 | 0.00552 | -0.005 | 66.325
3.5 | 0.427 | 0.00563 | -0.005 | 75.801
4 | 0.487 | 0.00575 | -0.006 | 84.681
4.5 | 0.546 | 0.00636 | -0.007 | 85.962
5 | 0.605 | 0.00695 | -0.008 | 87.125
5.5 | 0.663 | 0.00754 | -0.008 | 87.975
6 | 0.72 | 0.00803 | -0.009 | 89.604
6.5 | 0.775 | 0.00944 | -0.01 | 82.109
7 | 0.829 | 0.01009 | -0.011 | 82.162
7.5 | 0.881 | 0.01048 | -0.011 | 83.994
8 | 0.93 | 0.01101 | -0.012 | 84.462
8.5 | 0.977 | 0.01158 | -0.013 | 84.407
9 | 1.021 | 0.01179 | -0.014 | 86.582
9.5 | 1.053 | 0.01243 | -0.014 | 84.668
10 | 1.088 | 0.01305 | -0.015 | 83.398
10.5 | 1.12 | 0.01372 | -0.016 | 81.609
11 | 1.146 | 0.01443 | -0.016 | 79.433
11.5 | 1.169 | 0.01522 | -0.017 | 76.77
12 | 1.185 | 0.01627 | -0.017 | 72.843
12.5 | 1.195 | 0.0175 | -0.018 | 68.301
13 | 1.2 | 0.01901 | -0.019 | 63.145
13.5 | 1.201 | 0.02082 | -0.019 | 57.661
14 | 1.196 | 0.02307 | -0.02 | 51.872
14.5 | 1.188 | 0.0259 | -0.02 | 45.854
15 | 1.176 | 0.02884 | -0.021 | 40.785
15.5 | 1.159 | 0.03311 | -0.021 | 34.991
16 | 1.135 | 0.03912 | -0.021 | 29.016
16.5 | 1.108 | 0.04633 | -0.021 | 23.922
17 | 1.074 | 0.05621 | -0.021 | 19.107
17.5 | 1.033 | 0.07075 | -0.021 | 14.605
18 | 0.987 | 0.09153 | -0.02 | 10.779
18.5 | 0.948 | 0.10906 | -0.019 | 8.695

## 66. Re 4M Mach 0.00 (2)
BIGFOIL.COM POLAR EXPORT
NACA63A015
NACA63A015 |  |  |  | Cl Max: | 1.5319 | at alpha= | 19.5 | deg
XFOIL ncrit=9 |  |  |  | L/D Max: | 93.4583 | at alpha= | 10.5 | deg
Re: | 4000000 |  |  | Cd Min: | 0.0571 | at alpha= | -20 | deg
Mach: | 0 |  |  | Cl=0 at alpha= | -0.00094162 | deg
|  |  |  | @ Cl=0.1, Cd= | 0.0045779
|  |  |  | @ Cl=0.4, Cd= | 0.0059499
|  |  |  | @ Cl=0.6, Cd= | 0.0078827
alpha (deg) | Cl | Cd | Cm | Cl/Cd
-20 | -1.5246 | 0.0571 | -0.0346 | -26.7005
-19.5 | -1.533 | 0.05046 | -0.036 | -30.3805
-19 | -1.5296 | 0.04548 | -0.0366 | -33.6324
-18.5 | -1.5235 | 0.04098 | -0.0368 | -37.1767
-18 | -1.5159 | 0.03689 | -0.0365 | -41.0924
-17.5 | -1.4981 | 0.03391 | -0.0361 | -44.1787
-17 | -1.4839 | 0.03076 | -0.0352 | -48.2412
-16.5 | -1.4669 | 0.02797 | -0.034 | -52.4455
-16 | -1.4485 | 0.02541 | -0.0324 | -57.0051
-15.5 | -1.4303 | 0.02299 | -0.0305 | -62.214
-15 | -1.4095 | 0.02091 | -0.0282 | -67.4079
-14.5 | -1.3875 | 0.01907 | -0.0255 | -72.7583
-14 | -1.3608 | 0.01766 | -0.0228 | -77.0555
-13.5 | -1.3314 | 0.01653 | -0.0201 | -80.5445
-13 | -1.3022 | 0.0155 | -0.0169 | -84.0129
-12.5 | -1.2712 | 0.01469 | -0.0135 | -86.5351
-12 | -1.2433 | 0.01395 | -0.0092 | -89.1254
-11 | -1.1639 | 0.01248 | -0.0048 | -93.2612
-10.5 | -1.0964 | 0.01172 | -0.0084 | -93.5495
-10 | -1.0418 | 0.01122 | -0.0089 | -92.852
-9.5 | -0.9928 | 0.01073 | -0.0082 | -92.5256
-9 | -0.9427 | 0.01027 | -0.0076 | -91.7916
-8.5 | -0.891 | 0.00985 | -0.0074 | -90.4569
-8 | -0.8384 | 0.00944 | -0.0073 | -88.8136
-7.5 | -0.7843 | 0.00905 | -0.0074 | -86.663
-7 | -0.7282 | 0.00868 | -0.008 | -83.894
-6.5 | -0.6688 | 0.00829 | -0.0093 | -80.6755
-6 | -0.6042 | 0.0079 | -0.0118 | -76.481
-5.5 | -0.5477 | 0.00751 | -0.0124 | -72.9294
-5 | -0.4946 | 0.00709 | -0.0122 | -69.7602
-4.5 | -0.446 | 0.00657 | -0.0111 | -67.8843
-4 | -0.3997 | 0.00606 | -0.0094 | -65.9571
-3.5 | -0.3587 | 0.0054 | -0.0066 | -66.4259
-3 | -0.311 | 0.00509 | -0.005 | -61.1002
-2.5 | -0.2604 | 0.0049 | -0.004 | -53.1429
-2 | -0.2101 | 0.00473 | -0.0028 | -44.4186
-1.5 | -0.158 | 0.00465 | -0.0021 | -33.9785
-1 | -0.1054 | 0.00459 | -0.0014 | -22.963
-0.5 | -0.053 | 0.00457 | -0.0006 | -11.5974
0 | 0.0001 | 0.00455 | 0 | 0.021978
0.5 | 0.0524 | 0.00456 | 0.0007 | 11.4912
1 | 0.1056 | 0.00458 | 0.0013 | 23.0568
1.5 | 0.1578 | 0.00466 | 0.0021 | 33.8627
2 | 0.2099 | 0.00474 | 0.0029 | 44.2827
2.5 | 0.261 | 0.00488 | 0.0038 | 53.4836
3 | 0.3096 | 0.00514 | 0.0053 | 60.2335
3.5 | 0.357 | 0.00547 | 0.0069 | 65.2651
4 | 0.4018 | 0.00597 | 0.009 | 67.3032
4.5 | 0.4465 | 0.00656 | 0.011 | 68.064
5 | 0.4953 | 0.00706 | 0.0121 | 70.1558
5.5 | 0.549 | 0.00746 | 0.0121 | 73.5925
6 | 0.6045 | 0.00792 | 0.0117 | 76.3258
6.5 | 0.6696 | 0.00828 | 0.0091 | 80.8696
7 | 0.7287 | 0.00869 | 0.0079 | 83.855
7.5 | 0.7845 | 0.00906 | 0.0074 | 86.5894
8 | 0.8386 | 0.00946 | 0.0072 | 88.6469
8.5 | 0.891 | 0.00988 | 0.0074 | 90.1822
9 | 0.9428 | 0.0103 | 0.0076 | 91.534
9.5 | 0.9928 | 0.01077 | 0.0082 | 92.182
10 | 1.0419 | 0.01125 | 0.0089 | 92.6133
10.5 | 1.0972 | 0.01174 | 0.0082 | 93.4583
11 | 1.1633 | 0.01253 | 0.0049 | 92.8412
12 | 1.2442 | 0.01393 | 0.009 | 89.318
12.5 | 1.2744 | 0.01458 | 0.013 | 87.4074
13 | 1.3036 | 0.01547 | 0.0166 | 84.2663
13.5 | 1.3336 | 0.01646 | 0.0197 | 81.0207
14 | 1.3607 | 0.01773 | 0.0228 | 76.7456
14.5 | 1.3862 | 0.01921 | 0.0256 | 72.1603
15 | 1.4082 | 0.02107 | 0.0282 | 66.8344
15.5 | 1.4269 | 0.02333 | 0.0306 | 61.1616
16 | 1.4538 | 0.02512 | 0.0319 | 57.8742
16.5 | 1.4734 | 0.02757 | 0.0334 | 53.4421
17 | 1.493 | 0.03014 | 0.0345 | 49.5355
17.5 | 1.5047 | 0.0335 | 0.0356 | 44.9164
18 | 1.5167 | 0.037 | 0.0362 | 40.9919
18.5 | 1.5294 | 0.04062 | 0.0364 | 37.6514
19 | 1.5275 | 0.04595 | 0.0362 | 33.2427
19.5 | 1.5319 | 0.05086 | 0.0355 | 30.1199
20 | 1.5314 | 0.05659 | 0.0342 | 27.0613

## 67. Re 4M Mach 0.10 (1)
BIGFOIL.COM POLAR EXPORT
NACA63A015
NACA63A015 |  |  |  | Cl Max: | 1.188 | at alpha= | 13 | deg
JavaFoil+Calcfoil stall+Eppler ext transition |  |  |  | L/D Max: | 89.762 | at alpha= | 6 | deg
Re: | 4000000 |  |  | Cd Min: | 0.00514 | at alpha= | -1 | deg
Mach: | 0.1 |  |  | Cl=0 at alpha= | 0 | deg
|  |  |  | @ Cl=0.1, Cd= | 0.0051739
|  |  |  | @ Cl=0.4, Cd= | 0.0055877
|  |  |  | @ Cl=0.6, Cd= | 0.0068986
alpha (deg) | Cl | Cd | Cm | Cl/Cd
-18 | -0.921 | 0.10942 | 0.019 | -8.418
-17.5 | -0.962 | 0.09149 | 0.019 | -10.517
-17 | -1.017 | 0.06708 | 0.021 | -15.165
-16.5 | -1.06 | 0.05312 | 0.021 | -19.956
-16 | -1.095 | 0.04318 | 0.021 | -25.362
-15.5 | -1.125 | 0.03576 | 0.021 | -31.456
-15 | -1.147 | 0.031 | 0.02 | -36.988
-14.5 | -1.165 | 0.027 | 0.02 | -43.13
-14 | -1.176 | 0.02422 | 0.02 | -48.565
-13.5 | -1.184 | 0.02157 | 0.019 | -54.899
-13 | -1.188 | 0.01955 | 0.019 | -60.739
-12.5 | -1.185 | 0.01803 | 0.018 | -65.752
-12 | -1.178 | 0.01666 | 0.018 | -70.711
-11.5 | -1.164 | 0.01549 | 0.017 | -75.197
-11 | -1.144 | 0.01464 | 0.016 | -78.153
-10.5 | -1.119 | 0.0139 | 0.016 | -80.511
-10 | -1.088 | 0.01323 | 0.015 | -82.3
-9.5 | -1.054 | 0.01256 | 0.014 | -83.876
-9 | -1.023 | 0.01192 | 0.014 | -85.836
-8.5 | -0.98 | 0.01166 | 0.013 | -84.062
-8 | -0.933 | 0.01108 | 0.012 | -84.28
-7.5 | -0.884 | 0.0106 | 0.011 | -83.397
-7 | -0.832 | 0.01013 | 0.011 | -82.198
-6.5 | -0.779 | 0.00948 | 0.01 | -82.152
-6 | -0.723 | 0.00806 | 0.009 | -89.762
-5.5 | -0.666 | 0.00761 | 0.008 | -87.493
-5 | -0.608 | 0.00698 | 0.008 | -87.071
-4.5 | -0.549 | 0.00638 | 0.007 | -85.996
-4 | -0.489 | 0.00576 | 0.006 | -84.929
-3.5 | -0.429 | 0.00564 | 0.005 | -76.023
-3 | -0.368 | 0.00553 | 0.005 | -66.555
-2.5 | -0.307 | 0.00543 | 0.004 | -56.573
-2 | -0.246 | 0.00533 | 0.003 | -46.167
-1.5 | -0.184 | 0.00522 | 0.002 | -35.359
-1 | -0.123 | 0.00514 | 0.002 | -23.941
-0.5 | -0.062 | 0.00523 | 0.001 | -11.755
0 | 0 | 0.00523 | 0 | 0
0.5 | 0.062 | 0.00523 | -0.001 | 11.755
1 | 0.123 | 0.00514 | -0.002 | 23.941
1.5 | 0.184 | 0.00522 | -0.002 | 35.359
2 | 0.246 | 0.00533 | -0.003 | 46.167
2.5 | 0.307 | 0.00543 | -0.004 | 56.573
3 | 0.368 | 0.00553 | -0.005 | 66.555
3.5 | 0.429 | 0.00564 | -0.005 | 76.023
4 | 0.489 | 0.00576 | -0.006 | 84.929
4.5 | 0.549 | 0.00638 | -0.007 | 85.996
5 | 0.608 | 0.00698 | -0.008 | 87.071
5.5 | 0.666 | 0.00761 | -0.008 | 87.493
6 | 0.723 | 0.00806 | -0.009 | 89.762
6.5 | 0.779 | 0.00948 | -0.01 | 82.153
7 | 0.832 | 0.01013 | -0.011 | 82.2
7.5 | 0.884 | 0.0106 | -0.011 | 83.402
8 | 0.934 | 0.01108 | -0.012 | 84.286
8.5 | 0.98 | 0.01166 | -0.013 | 84.07
9 | 1.023 | 0.01192 | -0.014 | 85.836
9.5 | 1.054 | 0.01256 | -0.014 | 83.876
10 | 1.088 | 0.01323 | -0.015 | 82.3
10.5 | 1.119 | 0.0139 | -0.016 | 80.511
11 | 1.144 | 0.01464 | -0.016 | 78.153
11.5 | 1.164 | 0.01549 | -0.017 | 75.197
12 | 1.178 | 0.01666 | -0.018 | 70.711
12.5 | 1.185 | 0.01803 | -0.018 | 65.752
13 | 1.188 | 0.01955 | -0.019 | 60.739
13.5 | 1.184 | 0.02157 | -0.019 | 54.899
14 | 1.176 | 0.02422 | -0.02 | 48.565
14.5 | 1.164 | 0.0271 | -0.02 | 42.96
15 | 1.147 | 0.031 | -0.02 | 36.988
15.5 | 1.125 | 0.03555 | -0.021 | 31.654
16 | 1.095 | 0.04318 | -0.021 | 25.362
16.5 | 1.061 | 0.05282 | -0.021 | 20.08
17 | 1.017 | 0.06708 | -0.021 | 15.165
17.5 | 0.964 | 0.09028 | -0.019 | 10.677
18 | 0.921 | 0.10942 | -0.019 | 8.418

## 68. Re 4M Mach 0.10 (2)
BIGFOIL.COM POLAR EXPORT
NACA63A015
NACA63A015 |  |  |  | Cl Max: | 1.5154 | at alpha= | 18.5 | deg
XFOIL ncrit=9 |  |  |  | L/D Max: | 92.7609 | at alpha= | 10.5 | deg
Re: | 4000000 |  |  | Cd Min: | 0.06279 | at alpha= | -20 | deg
Mach: | 0.1 |  |  | Cl=0 at alpha= | -0.00093809 | deg
|  |  |  | @ Cl=0.1, Cd= | 0.0045876
|  |  |  | @ Cl=0.4, Cd= | 0.005959
|  |  |  | @ Cl=0.6, Cd= | 0.0078961
alpha (deg) | Cl | Cd | Cm | Cl/Cd
-20 | -1.4981 | 0.06279 | -0.0349 | -23.8589
-19.5 | -1.5102 | 0.05536 | -0.0369 | -27.2796
-19 | -1.5105 | 0.04966 | -0.038 | -30.4168
-18.5 | -1.5093 | 0.04437 | -0.0385 | -34.0162
-18 | -1.5048 | 0.03971 | -0.0386 | -37.8947
-17.5 | -1.489 | 0.03633 | -0.0382 | -40.9854
-17 | -1.4782 | 0.0327 | -0.0374 | -45.2049
-16.5 | -1.463 | 0.02959 | -0.0363 | -49.4424
-16 | -1.4467 | 0.02673 | -0.0348 | -54.1227
-15.5 | -1.4296 | 0.02406 | -0.0329 | -59.4181
-15 | -1.4043 | 0.02216 | -0.0311 | -63.3709
-14.5 | -1.3866 | 0.01989 | -0.0282 | -69.7134
-14 | -1.3605 | 0.01832 | -0.0255 | -74.2631
-13.5 | -1.3323 | 0.01703 | -0.0227 | -78.2325
-13 | -1.3032 | 0.0159 | -0.0194 | -81.9623
-12.5 | -1.2726 | 0.01499 | -0.016 | -84.8966
-12 | -1.2441 | 0.01416 | -0.0118 | -87.8602
-11.5 | -1.2179 | 0.01353 | -0.0066 | -90.0148
-11 | -1.1677 | 0.01267 | -0.0065 | -92.1626
-10.5 | -1.1011 | 0.01186 | -0.0097 | -92.8415
-10 | -1.0458 | 0.01133 | -0.0102 | -92.3036
-9.5 | -0.9971 | 0.01087 | -0.0092 | -91.7295
-9 | -0.9473 | 0.01037 | -0.0085 | -91.35
-8.5 | -0.8951 | 0.00994 | -0.0082 | -90.0503
-8 | -0.8424 | 0.00952 | -0.008 | -88.4874
-7.5 | -0.7882 | 0.00911 | -0.008 | -86.5203
-7 | -0.7319 | 0.00873 | -0.0085 | -83.8373
-6.5 | -0.6721 | 0.00835 | -0.0097 | -80.491
-6 | -0.6071 | 0.00795 | -0.0122 | -76.3648
-5.5 | -0.5503 | 0.00755 | -0.0127 | -72.8874
-5 | -0.4971 | 0.00711 | -0.0125 | -69.9156
-4.5 | -0.448 | 0.0066 | -0.0114 | -67.8788
-4 | -0.4014 | 0.00609 | -0.0097 | -65.9113
-3.5 | -0.3605 | 0.00542 | -0.0068 | -66.5129
-3 | -0.3125 | 0.0051 | -0.0051 | -61.2745
-2.5 | -0.2617 | 0.00491 | -0.0041 | -53.2994
-2 | -0.2112 | 0.00474 | -0.0029 | -44.557
-1.5 | -0.1588 | 0.00466 | -0.0021 | -34.0773
-1 | -0.106 | 0.0046 | -0.0014 | -23.0435
-0.5 | -0.0532 | 0.00458 | -0.0006 | -11.6157
0 | 0.0001 | 0.00457 | 0 | 0.021882
0.5 | 0.0528 | 0.00457 | 0.0007 | 11.5536
1 | 0.1063 | 0.00459 | 0.0013 | 23.159
1.5 | 0.1586 | 0.00467 | 0.0021 | 33.9615
2 | 0.211 | 0.00475 | 0.0029 | 44.4211
2.5 | 0.2624 | 0.00489 | 0.0039 | 53.6605
3 | 0.3111 | 0.00516 | 0.0054 | 60.2907
3.5 | 0.3588 | 0.00549 | 0.0071 | 65.3552
4 | 0.4036 | 0.006 | 0.0092 | 67.2667
4.5 | 0.4486 | 0.00658 | 0.0113 | 68.1763
5 | 0.4975 | 0.0071 | 0.0124 | 70.0704
5.5 | 0.5517 | 0.00749 | 0.0125 | 73.6582
6 | 0.6076 | 0.00796 | 0.012 | 76.3317
6.5 | 0.673 | 0.00833 | 0.0095 | 80.7923
7 | 0.7323 | 0.00873 | 0.0084 | 83.8832
7.5 | 0.7883 | 0.00912 | 0.008 | 86.4364
8 | 0.8424 | 0.00955 | 0.0079 | 88.2094
8.5 | 0.895 | 0.00998 | 0.0082 | 89.6794
9 | 0.9473 | 0.0104 | 0.0085 | 91.0865
9.5 | 0.997 | 0.01091 | 0.0092 | 91.3841
10 | 1.046 | 0.01135 | 0.0102 | 92.1586
10.5 | 1.102 | 0.01188 | 0.0095 | 92.7609
11 | 1.1666 | 0.01275 | 0.0066 | 91.498
11.5 | 1.2173 | 0.01357 | 0.0067 | 89.7052
12 | 1.2451 | 0.01414 | 0.0116 | 88.0552
12.5 | 1.2756 | 0.01488 | 0.0155 | 85.7258
13 | 1.3048 | 0.01586 | 0.0192 | 82.2699
13.5 | 1.3342 | 0.01697 | 0.0223 | 78.6211
14 | 1.36 | 0.01842 | 0.0255 | 73.8328
14.5 | 1.3835 | 0.02016 | 0.0284 | 68.626
15 | 1.4024 | 0.02238 | 0.0311 | 62.6631
15.5 | 1.4257 | 0.02445 | 0.033 | 58.3108
16 | 1.4521 | 0.02643 | 0.0343 | 54.9414
16.5 | 1.4692 | 0.02922 | 0.0358 | 50.2806
17 | 1.4881 | 0.032 | 0.0368 | 46.5031
17.5 | 1.4954 | 0.03592 | 0.0378 | 41.6314
18 | 1.506 | 0.03979 | 0.0382 | 37.8487
18.5 | 1.5154 | 0.04398 | 0.0382 | 34.4566
19 | 1.5084 | 0.05015 | 0.0375 | 30.0778
19.5 | 1.507 | 0.05604 | 0.0363 | 26.8915
20 | 1.5049 | 0.06228 | 0.0346 | 24.1635

## 69. Re 4M Mach 0.25 (1)
BIGFOIL.COM POLAR EXPORT
NACA63A015
NACA63A015 |  |  |  | Cl Max: | 1.121 | at alpha= | 11.5 | deg
JavaFoil+Calcfoil stall+Eppler ext transition |  |  |  | L/D Max: | 87.254 | at alpha= | 5 | deg
Re: | 4000000 |  |  | Cd Min: | 0.00522 | at alpha= | -1 | deg
Mach: | 0.25 |  |  | Cl=0 at alpha= | 0 | deg
|  |  |  | @ Cl=0.1, Cd= | 0.0052759
|  |  |  | @ Cl=0.4, Cd= | 0.0055633
|  |  |  | @ Cl=0.6, Cd= | 0.006918
alpha (deg) | Cl | Cd | Cm | Cl/Cd
-16.5 | -0.684 | 0.12322 | 0.014 | -5.548
-16 | -0.736 | 0.11358 | 0.014 | -6.484
-15.5 | -0.785 | 0.10551 | 0.015 | -7.439
-15 | -0.841 | 0.08793 | 0.016 | -9.567
-14.5 | -0.937 | 0.05042 | 0.019 | -18.579
-14 | -1.001 | 0.03591 | 0.019 | -27.864
-13.5 | -1.048 | 0.02799 | 0.019 | -37.451
-13 | -1.079 | 0.0244 | 0.019 | -44.227
-12.5 | -1.102 | 0.02146 | 0.018 | -51.342
-12 | -1.116 | 0.01924 | 0.018 | -57.989
-11.5 | -1.122 | 0.01742 | 0.017 | -64.383
-11 | -1.119 | 0.01607 | 0.017 | -69.626
-10.5 | -1.106 | 0.01499 | 0.016 | -73.777
-10 | -1.085 | 0.01411 | 0.015 | -76.841
-9.5 | -1.056 | 0.01341 | 0.015 | -78.799
-9 | -1.023 | 0.01268 | 0.014 | -80.691
-8.5 | -0.987 | 0.01202 | 0.013 | -82.058
-8 | -0.95 | 0.01169 | 0.013 | -81.239
-7.5 | -0.902 | 0.01108 | 0.012 | -81.393
-7 | -0.851 | 0.01059 | 0.011 | -80.343
-6.5 | -0.797 | 0.0101 | 0.01 | -78.922
-6 | -0.741 | 0.00926 | 0.009 | -80.067
-5.5 | -0.683 | 0.00784 | 0.009 | -87.183
-5 | -0.624 | 0.00715 | 0.008 | -87.254
-4.5 | -0.564 | 0.00657 | 0.007 | -85.845
-4 | -0.503 | 0.00583 | 0.006 | -86.212
-3.5 | -0.441 | 0.0057 | 0.006 | -77.262
-3 | -0.378 | 0.00549 | 0.005 | -68.901
-2.5 | -0.316 | 0.00548 | 0.004 | -57.615
-2 | -0.253 | 0.00537 | 0.003 | -47.007
-1.5 | -0.19 | 0.00525 | 0.002 | -36.107
-1 | -0.126 | 0.00522 | 0.002 | -24.203
-0.5 | -0.063 | 0.00526 | 0.001 | -12.008
0 | 0 | 0.00526 | 0 | 0
0.5 | 0.063 | 0.00527 | -0.001 | 12.002
1 | 0.126 | 0.00528 | -0.002 | 23.913
1.5 | 0.19 | 0.00525 | -0.002 | 36.107
2 | 0.253 | 0.00537 | -0.003 | 47.007
2.5 | 0.316 | 0.00548 | -0.004 | 57.615
3 | 0.378 | 0.00549 | -0.005 | 68.901
3.5 | 0.441 | 0.0057 | -0.006 | 77.262
4 | 0.503 | 0.00583 | -0.006 | 86.212
4.5 | 0.564 | 0.00657 | -0.007 | 85.845
5 | 0.624 | 0.00715 | -0.008 | 87.254
5.5 | 0.683 | 0.00783 | -0.009 | 87.241
6 | 0.741 | 0.00932 | -0.009 | 79.564
6.5 | 0.797 | 0.01009 | -0.01 | 78.997
7 | 0.851 | 0.01054 | -0.011 | 80.71
7.5 | 0.902 | 0.01104 | -0.012 | 81.742
8 | 0.95 | 0.01167 | -0.013 | 81.444
8.5 | 0.986 | 0.01208 | -0.013 | 81.68
9 | 1.023 | 0.01271 | -0.014 | 80.467
9.5 | 1.056 | 0.01338 | -0.015 | 78.941
10 | 1.085 | 0.01413 | -0.015 | 76.764
10.5 | 1.106 | 0.01504 | -0.016 | 73.559
11 | 1.118 | 0.01615 | -0.017 | 69.255
11.5 | 1.121 | 0.01756 | -0.017 | 63.835
12 | 1.116 | 0.01921 | -0.018 | 58.094
12.5 | 1.102 | 0.02144 | -0.018 | 51.404
13 | 1.079 | 0.02436 | -0.019 | 44.298
13.5 | 1.049 | 0.02794 | -0.019 | 37.522
14 | 1.001 | 0.03578 | -0.019 | 27.975
14.5 | 0.937 | 0.05032 | -0.019 | 18.621
15 | 0.842 | 0.08706 | -0.016 | 9.676
15.5 | 0.786 | 0.10441 | -0.015 | 7.527
16 | 0.736 | 0.11426 | -0.014 | 6.44
16.5 | 0.683 | 0.12368 | -0.014 | 5.523

## 70. Re 4M Mach 0.25 (2)
BIGFOIL.COM POLAR EXPORT
NACA63A015
NACA63A015 |  |  |  | Cl Max: | 1.4179 | at alpha= | 17 | deg
XFOIL ncrit=9 |  |  |  | L/D Max: | 88.7479 | at alpha= | 10 | deg
Re: | 4000000 |  |  | Cd Min: | 0.11613 | at alpha= | -20 | deg
Mach: | 0.25 |  |  | Cl=0 at alpha= | -0.00091075 | deg
|  |  |  | @ Cl=0.1, Cd= | 0.0046266
|  |  |  | @ Cl=0.4, Cd= | 0.0059736
|  |  |  | @ Cl=0.6, Cd= | 0.0079775
alpha (deg) | Cl | Cd | Cm | Cl/Cd
-20 | -1.2193 | 0.11613 | -0.017 | -10.4994
-19.5 | -1.2843 | 0.09831 | -0.0269 | -13.0638
-19 | -1.3097 | 0.08713 | -0.0323 | -15.0316
-18.5 | -1.3519 | 0.07426 | -0.0383 | -18.205
-18 | -1.3774 | 0.06422 | -0.0421 | -21.4481
-17.5 | -1.3744 | 0.05799 | -0.0438 | -23.7006
-17 | -1.3943 | 0.04961 | -0.0458 | -28.1052
-16.5 | -1.3999 | 0.0432 | -0.0464 | -32.4051
-16 | -1.4007 | 0.03775 | -0.0461 | -37.1046
-15.5 | -1.3977 | 0.033 | -0.045 | -42.3545
-15 | -1.3819 | 0.02955 | -0.0435 | -46.7648
-14.5 | -1.3617 | 0.02661 | -0.0417 | -51.1725
-14 | -1.3425 | 0.02378 | -0.0393 | -56.455
-13.5 | -1.3286 | 0.02084 | -0.036 | -63.7524
-13 | -1.3024 | 0.01893 | -0.0329 | -68.8008
-12.5 | -1.2755 | 0.01726 | -0.0293 | -73.8992
-12 | -1.2473 | 0.01588 | -0.0252 | -78.5453
-11.5 | -1.2188 | 0.01475 | -0.0206 | -82.6305
-11 | -1.1854 | 0.01389 | -0.0163 | -85.342
-10.5 | -1.1297 | 0.01277 | -0.0164 | -88.4652
-10 | -1.063 | 0.01196 | -0.0185 | -88.8796
-9.5 | -1.0151 | 0.01144 | -0.0165 | -88.7325
-8.5 | -0.9176 | 0.01044 | -0.0128 | -87.8927
-8 | -0.8636 | 0.00993 | -0.012 | -86.9688
-7.5 | -0.8082 | 0.00946 | -0.0115 | -85.4334
-6.5 | -0.6904 | 0.0086 | -0.0121 | -80.2791
-6 | -0.6239 | 0.00817 | -0.0142 | -76.3647
-5.5 | -0.5648 | 0.00773 | -0.0147 | -73.066
-5 | -0.5094 | 0.00729 | -0.0143 | -69.8765
-4.5 | -0.4588 | 0.00676 | -0.013 | -67.8698
-4 | -0.4114 | 0.00621 | -0.011 | -66.248
-3.5 | -0.3696 | 0.00554 | -0.0078 | -66.7148
-2.5 | -0.2691 | 0.00498 | -0.0046 | -54.0361
-2 | -0.2175 | 0.00478 | -0.0032 | -45.5021
-1.5 | -0.163 | 0.00472 | -0.0025 | -34.5339
-1 | -0.1091 | 0.00464 | -0.0016 | -23.5129
-0.5 | -0.0548 | 0.00461 | -0.0007 | -11.8872
0 | 0.0001 | 0.0046 | 0 | 0.021739
0.5 | 0.0545 | 0.00461 | 0.0008 | 11.8221
1 | 0.1094 | 0.00463 | 0.0015 | 23.6285
1.5 | 0.1629 | 0.00472 | 0.0025 | 34.5127
2 | 0.2172 | 0.0048 | 0.0033 | 45.25
2.5 | 0.2701 | 0.00495 | 0.0044 | 54.5657
3 | 0.3195 | 0.00525 | 0.0062 | 60.8571
3.5 | 0.368 | 0.0056 | 0.0081 | 65.7143
4 | 0.4134 | 0.00613 | 0.0106 | 67.4388
4.5 | 0.4595 | 0.00673 | 0.0129 | 68.2764
5 | 0.5102 | 0.00726 | 0.0141 | 70.2755
5.5 | 0.5658 | 0.00771 | 0.0144 | 73.3852
6 | 0.6246 | 0.00817 | 0.014 | 76.4504
6.5 | 0.6912 | 0.0086 | 0.012 | 80.3721
7.5 | 0.8082 | 0.00948 | 0.0115 | 85.2532
8 | 0.8636 | 0.00997 | 0.012 | 86.6199
8.5 | 0.918 | 0.01046 | 0.0127 | 87.7629
9 | 0.9679 | 0.01101 | 0.0143 | 87.911
9.5 | 1.0158 | 0.01145 | 0.0163 | 88.7162
10 | 1.0632 | 0.01198 | 0.0184 | 88.7479
10.5 | 1.1303 | 0.01282 | 0.0162 | 88.1669
11 | 1.1858 | 0.01387 | 0.0162 | 85.4939
11.5 | 1.219 | 0.01476 | 0.0205 | 82.5881
12 | 1.2485 | 0.01586 | 0.025 | 78.7201
12.5 | 1.2784 | 0.01715 | 0.0289 | 74.5423
13 | 1.3054 | 0.01881 | 0.0325 | 69.3993
13.5 | 1.3231 | 0.02126 | 0.0363 | 62.2342
14 | 1.3425 | 0.02387 | 0.0392 | 56.2421
14.5 | 1.3607 | 0.02679 | 0.0416 | 50.7913
15 | 1.3788 | 0.02991 | 0.0434 | 46.0983
15.5 | 1.3935 | 0.03349 | 0.0448 | 41.6094
16 | 1.4121 | 0.0369 | 0.0458 | 38.2683
16.5 | 1.4029 | 0.04312 | 0.0461 | 32.5348
17 | 1.4179 | 0.0474 | 0.046 | 29.9135
17.5 | 1.3863 | 0.05692 | 0.0439 | 24.3552
18 | 1.381 | 0.0641 | 0.0418 | 21.5445
18.5 | 1.365 | 0.07292 | 0.0385 | 18.7191
19 | 1.2977 | 0.08926 | 0.0306 | 14.5384
19.5 | 1.2723 | 0.10059 | 0.025 | 12.6484
20 | 1.2354 | 0.11408 | 0.0178 | 10.8292

## 71. Re 4M Mach 0.50 (1)
BIGFOIL.COM POLAR EXPORT
NACA63A015
NACA63A015 |  |  |  | Cl Max: | 1.113 | at alpha= | 20 | deg
JavaFoil+Calcfoil stall+Eppler ext transition |  |  |  | L/D Max: | 85.709 | at alpha= | 4 | deg
Re: | 4000000 |  |  | Cd Min: | 0.00533 | at alpha= | -0.5 | deg
Mach: | 0.5 |  |  | Cl=0 at alpha= | 0 | deg
|  |  |  | @ Cl=0.1, Cd= | 0.0054166
|  |  |  | @ Cl=0.4, Cd= | 0.0057499
|  |  |  | @ Cl=0.6, Cd= | 0.0070713
alpha (deg) | Cl | Cd | Cm | Cl/Cd
-20 | -1.113 | 0.16301 | 0.02 | -6.829
-19.5 | -1.085 | 0.16157 | 0.019 | -6.718
-19 | -1.059 | 0.15434 | 0.019 | -6.863
-18.5 | -1.03 | 0.14976 | 0.018 | -6.879
-18 | -1.004 | 0.14566 | 0.017 | -6.889
-17.5 | -0.975 | 0.14021 | 0.016 | -6.955
-17 | -0.948 | 0.13543 | 0.016 | -7.002
-16.5 | -0.92 | 0.12823 | 0.015 | -7.175
-16 | -0.893 | 0.11523 | 0.015 | -7.753
-15.5 | -0.865 | 0.11745 | 0.014 | -7.365
-15 | -0.838 | 0.10575 | 0.014 | -7.927
-14.5 | -0.81 | 0.10765 | 0.013 | -7.521
-14 | -0.784 | 0.09632 | 0.013 | -8.14
-13.5 | -0.754 | 0.09849 | 0.012 | -7.659
-13 | -0.732 | 0.08614 | 0.013 | -8.497
-12.5 | -0.699 | 0.08809 | 0.011 | -7.94
-12 | -0.743 | 0.04254 | 0.018 | -17.459
-11.5 | -0.646 | 0.07737 | 0.011 | -8.35
-11 | -0.615 | 0.078 | 0.009 | -7.888
-10.5 | -0.686 | 0.0251 | 0.017 | -27.327
-10 | -0.633 | 0.03118 | 0.015 | -20.299
-9.5 | -0.552 | 0.05264 | 0.012 | -10.494
-9 | -0.606 | 0.01798 | 0.015 | -33.734
-8.5 | -0.835 | 0.01698 | 0.014 | -49.173
-8 | -0.919 | 0.01492 | 0.014 | -61.579
-7.5 | -0.922 | 0.01371 | 0.013 | -67.225
-7 | -0.897 | 0.01275 | 0.012 | -70.34
-6.5 | -0.857 | 0.01199 | 0.011 | -71.422
-6 | -0.813 | 0.01111 | 0.011 | -73.195
-5.5 | -0.755 | 0.01024 | 0.01 | -73.761
-5 | -0.692 | 0.00945 | 0.009 | -73.28
-4.5 | -0.627 | 0.00739 | 0.008 | -84.827
-4 | -0.56 | 0.00649 | 0.007 | -86.344
-3.5 | -0.492 | 0.00598 | 0.006 | -82.268
-3 | -0.422 | 0.00582 | 0.005 | -72.552
-2.5 | -0.353 | 0.00559 | 0.004 | -63.088
-2 | -0.282 | 0.00559 | 0.004 | -50.495
-1.5 | -0.212 | 0.00547 | 0.003 | -38.687
-1 | -0.141 | 0.00536 | 0.002 | -26.343
-0.5 | -0.071 | 0.00533 | 0.001 | -13.246
0 | 0 | 0.00539 | 0 | 0
0.5 | 0.071 | 0.0054 | -0.001 | 13.075
1 | 0.141 | 0.00544 | -0.002 | 25.965
1.5 | 0.212 | 0.00547 | -0.003 | 38.685
2 | 0.282 | 0.0055 | -0.004 | 51.301
2.5 | 0.353 | 0.0056 | -0.004 | 62.99
3 | 0.422 | 0.00582 | -0.005 | 72.643
3.5 | 0.492 | 0.00597 | -0.006 | 82.362
4 | 0.56 | 0.00654 | -0.007 | 85.709
4.5 | 0.627 | 0.00743 | -0.008 | 84.37
5 | 0.692 | 0.00946 | -0.009 | 73.219
5.5 | 0.755 | 0.01032 | -0.01 | 73.136
6 | 0.813 | 0.01116 | -0.011 | 72.908
6.5 | 0.857 | 0.01195 | -0.011 | 71.696
7 | 0.897 | 0.01273 | -0.012 | 70.472
7.5 | 0.922 | 0.01372 | -0.013 | 67.197
8 | 0.919 | 0.01491 | -0.014 | 61.612
8.5 | 0.835 | 0.01692 | -0.014 | 49.357
9 | 0.606 | 0.01803 | -0.015 | 33.635
9.5 | 0.539 | 0.06064 | -0.01 | 8.889
10 | 0.641 | 0.02812 | -0.016 | 22.806
10.5 | 0.68 | 0.02704 | -0.017 | 25.139
11 | 0.615 | 0.07821 | -0.009 | 7.866
11.5 | 0.646 | 0.07746 | -0.011 | 8.339
12 | 0.756 | 0.03694 | -0.018 | 20.47
12.5 | 0.7 | 0.08813 | -0.011 | 7.938
13 | 0.731 | 0.08688 | -0.013 | 8.418
13.5 | 0.754 | 0.09744 | -0.012 | 7.741
14 | 0.783 | 0.09719 | -0.013 | 8.06
14.5 | 0.81 | 0.10821 | -0.013 | 7.482
15 | 0.838 | 0.10631 | -0.014 | 7.884
15.5 | 0.865 | 0.11868 | -0.014 | 7.288
16 | 0.893 | 0.11459 | -0.015 | 7.796
16.5 | 0.92 | 0.12731 | -0.015 | 7.228
17 | 0.948 | 0.13545 | -0.016 | 7.001
17.5 | 0.975 | 0.13982 | -0.016 | 6.974
18 | 1.004 | 0.14573 | -0.017 | 6.886
18.5 | 1.03 | 0.15014 | -0.018 | 6.862
19 | 1.059 | 0.15539 | -0.019 | 6.817
19.5 | 1.085 | 0.1616 | -0.019 | 6.717
20 | 1.113 | 0.16341 | -0.02 | 6.811

## 72. Re 4M Mach 0.50 (2)
BIGFOIL.COM POLAR EXPORT
NACA63A015
NACA63A015 |  |  |  | Cl Max: | 1.0654 | at alpha= | 10 | deg
XFOIL ncrit=9 |  |  |  | L/D Max: | 77.4976 | at alpha= | 7 | deg
Re: | 4000000 |  |  | Cd Min: | 0.12942 | at alpha= | 15 | deg
Mach: | 0.5 |  |  | Cl=0 at alpha= | -0.00081566 | deg
|  |  |  | @ Cl=0.1, Cd= | 0.004849
|  |  |  | @ Cl=0.4, Cd= | 0.0060607
|  |  |  | @ Cl=0.6, Cd= | 0.0084301
alpha (deg) | Cl | Cd | Cm | Cl/Cd
-15 | -0.7959 | 0.12846 | -0.0159 | -6.1957
-14.5 | -0.8239 | 0.1148 | -0.0236 | -7.1768
-14 | -0.8504 | 0.10182 | -0.0306 | -8.352
-13.5 | -0.8859 | 0.08781 | -0.0386 | -10.0888
-13 | -0.9138 | 0.07547 | -0.0455 | -12.1081
-12.5 | -0.9471 | 0.0634 | -0.052 | -14.9385
-12 | -0.9767 | 0.05284 | -0.0565 | -18.4841
-11.5 | -1.0064 | 0.04337 | -0.059 | -23.205
-11 | -1.0331 | 0.03522 | -0.0589 | -29.3328
-10.5 | -1.0564 | 0.02821 | -0.0563 | -37.4477
-10 | -1.0696 | 0.02258 | -0.0515 | -47.3694
-9.5 | -1.0363 | 0.01757 | -0.0518 | -58.9812
-9 | -1.0091 | 0.01508 | -0.0466 | -66.9164
-8.5 | -0.9697 | 0.01336 | -0.0417 | -72.5823
-8 | -0.9233 | 0.01213 | -0.0372 | -76.1171
-7.5 | -0.8699 | 0.01125 | -0.0333 | -77.3244
-7 | -0.8141 | 0.0105 | -0.0299 | -77.5333
-6 | -0.6917 | 0.00924 | -0.0254 | -74.8593
-5.5 | -0.6196 | 0.00867 | -0.0257 | -71.4648
-5 | -0.5574 | 0.00808 | -0.0242 | -68.9851
-4.5 | -0.5005 | 0.00745 | -0.0219 | -67.1812
-4 | -0.4492 | 0.0068 | -0.0186 | -66.0588
-3.5 | -0.4064 | 0.00601 | -0.0137 | -67.6206
-3 | -0.3579 | 0.00548 | -0.0098 | -65.3102
-2.5 | -0.3014 | 0.00524 | -0.0074 | -57.5191
-2 | -0.2437 | 0.00503 | -0.0053 | -48.4493
-1.5 | -0.1829 | 0.00493 | -0.0039 | -37.0994
-1 | -0.1225 | 0.00486 | -0.0025 | -25.2058
-0.5 | -0.0612 | 0.00483 | -0.0012 | -12.6708
0 | 0.0001 | 0.00482 | 0 | 0.020747
0.5 | 0.0611 | 0.00483 | 0.0012 | 12.6501
1 | 0.1226 | 0.00486 | 0.0024 | 25.2263
1.5 | 0.1831 | 0.00493 | 0.0039 | 37.14
2 | 0.2436 | 0.00504 | 0.0053 | 48.3333
2.5 | 0.3021 | 0.00522 | 0.0073 | 57.8736
3 | 0.355 | 0.00557 | 0.0103 | 63.7343
3.5 | 0.4036 | 0.0061 | 0.0142 | 66.1639
4 | 0.4515 | 0.00673 | 0.0182 | 67.0877
4.5 | 0.5015 | 0.00743 | 0.0217 | 67.4966
5 | 0.5579 | 0.00807 | 0.0241 | 69.1326
5.5 | 0.6222 | 0.00862 | 0.0252 | 72.181
6 | 0.6921 | 0.00925 | 0.0253 | 74.8216
6.5 | 0.755 | 0.00985 | 0.0271 | 76.6497
7 | 0.8145 | 0.01051 | 0.0298 | 77.4976
8 | 0.9235 | 0.01216 | 0.0371 | 75.9457
8.5 | 0.9689 | 0.01344 | 0.0418 | 72.0908
9 | 1.0073 | 0.01521 | 0.0467 | 66.2262
9.5 | 1.0318 | 0.01788 | 0.052 | 57.7069
10 | 1.0654 | 0.02288 | 0.0516 | 46.5647
10.5 | 1.048 | 0.02885 | 0.0563 | 36.3258
11 | 1.0276 | 0.03573 | 0.0587 | 28.7601
11.5 | 1.007 | 0.04345 | 0.0587 | 23.1761
12 | 0.9738 | 0.05331 | 0.056 | 18.2667
12.5 | 0.9453 | 0.06386 | 0.0514 | 14.8027
13 | 0.9112 | 0.07605 | 0.0448 | 11.9816
13.5 | 0.8745 | 0.08964 | 0.0369 | 9.7557
14 | 0.8452 | 0.10294 | 0.0295 | 8.2106
14.5 | 0.8177 | 0.11614 | 0.0224 | 7.0406
15 | 0.7926 | 0.12942 | 0.0149 | 6.1242

## 73. Re 5M Mach 0.00 (1)
BIGFOIL.COM POLAR EXPORT
NACA63A015
NACA63A015 |  |  |  | Cl Max: | 1.205 | at alpha= | 13.5 | deg
JavaFoil+Calcfoil stall+Eppler ext transition |  |  |  | L/D Max: | 95.31 | at alpha= | 6.5 | deg
Re: | 5000000 |  |  | Cd Min: | 0.00505 | at alpha= | -1 | deg
Mach: | 0 |  |  | Cl=0 at alpha= | 0 | deg
|  |  |  | @ Cl=0.1, Cd= | 0.0050825
|  |  |  | @ Cl=0.4, Cd= | 0.0055213
|  |  |  | @ Cl=0.6, Cd= | 0.0069252
alpha (deg) | Cl | Cd | Cm | Cl/Cd
-18.5 | -0.968 | 0.09161 | 0.021 | -10.57
-18 | -1.011 | 0.07388 | 0.021 | -13.68
-17.5 | -1.051 | 0.05971 | 0.022 | -17.602
-17 | -1.087 | 0.04889 | 0.022 | -22.241
-16.5 | -1.119 | 0.04131 | 0.022 | -27.075
-16 | -1.143 | 0.03555 | 0.021 | -32.164
-15.5 | -1.165 | 0.03056 | 0.021 | -38.115
-15 | -1.181 | 0.02687 | 0.021 | -43.974
-14.5 | -1.193 | 0.02415 | 0.02 | -49.391
-14 | -1.201 | 0.02159 | 0.02 | -55.651
-13.5 | -1.205 | 0.01969 | 0.019 | -61.198
-13 | -1.204 | 0.01808 | 0.019 | -66.598
-12.5 | -1.199 | 0.0166 | 0.018 | -72.245
-12 | -1.188 | 0.0155 | 0.018 | -76.669
-11.5 | -1.171 | 0.01457 | 0.017 | -80.349
-11 | -1.148 | 0.01385 | 0.016 | -82.909
-10.5 | -1.121 | 0.01317 | 0.016 | -85.166
-10 | -1.09 | 0.01253 | 0.015 | -86.972
-9.5 | -1.056 | 0.01193 | 0.014 | -88.551
-9 | -1.022 | 0.01168 | 0.014 | -87.518
-8.5 | -0.977 | 0.01111 | 0.013 | -87.963
-8 | -0.93 | 0.01057 | 0.012 | -87.966
-7.5 | -0.881 | 0.01016 | 0.011 | -86.641
-7 | -0.829 | 0.00972 | 0.011 | -85.28
-6.5 | -0.775 | 0.00813 | 0.01 | -95.31
-6 | -0.72 | 0.00784 | 0.009 | -91.788
-5.5 | -0.663 | 0.00749 | 0.008 | -88.573
-5 | -0.605 | 0.00696 | 0.008 | -86.991
-4.5 | -0.546 | 0.00655 | 0.007 | -83.354
-4 | -0.487 | 0.00608 | 0.006 | -80.126
-3.5 | -0.427 | 0.00557 | 0.005 | -76.589
-3 | -0.366 | 0.00546 | 0.005 | -67.059
-2.5 | -0.306 | 0.00537 | 0.004 | -56.929
-2 | -0.245 | 0.0053 | 0.003 | -46.164
-1.5 | -0.184 | 0.00515 | 0.002 | -35.617
-1 | -0.122 | 0.00505 | 0.002 | -24.225
-0.5 | -0.061 | 0.00514 | 0.001 | -11.903
0 | 0 | 0.00512 | 0 | 0
0.5 | 0.061 | 0.00514 | -0.001 | 11.903
1 | 0.122 | 0.00505 | -0.002 | 24.225
1.5 | 0.184 | 0.00515 | -0.002 | 35.617
2 | 0.245 | 0.0053 | -0.003 | 46.164
2.5 | 0.306 | 0.00537 | -0.004 | 56.929
3 | 0.366 | 0.00546 | -0.005 | 67.059
3.5 | 0.427 | 0.00557 | -0.005 | 76.589
4 | 0.487 | 0.00608 | -0.006 | 80.126
4.5 | 0.546 | 0.00655 | -0.007 | 83.354
5 | 0.605 | 0.00696 | -0.008 | 86.991
5.5 | 0.663 | 0.00749 | -0.008 | 88.573
6 | 0.72 | 0.00784 | -0.009 | 91.788
6.5 | 0.775 | 0.00813 | -0.01 | 95.31
7 | 0.829 | 0.00972 | -0.011 | 85.281
7.5 | 0.881 | 0.01016 | -0.011 | 86.644
8 | 0.93 | 0.01057 | -0.012 | 87.971
8.5 | 0.977 | 0.01111 | -0.013 | 87.969
9 | 1.022 | 0.01168 | -0.014 | 87.526
9.5 | 1.056 | 0.01193 | -0.014 | 88.551
10 | 1.09 | 0.01253 | -0.015 | 86.972
10.5 | 1.121 | 0.01317 | -0.016 | 85.166
11 | 1.148 | 0.01385 | -0.016 | 82.909
11.5 | 1.171 | 0.01457 | -0.017 | 80.349
12 | 1.188 | 0.0155 | -0.018 | 76.669
12.5 | 1.199 | 0.0166 | -0.018 | 72.245
13 | 1.204 | 0.01808 | -0.019 | 66.598
13.5 | 1.205 | 0.01969 | -0.019 | 61.198
14 | 1.201 | 0.02159 | -0.02 | 55.651
14.5 | 1.193 | 0.02415 | -0.02 | 49.391
15 | 1.181 | 0.02687 | -0.021 | 43.974
15.5 | 1.165 | 0.03056 | -0.021 | 38.115
16 | 1.143 | 0.03555 | -0.021 | 32.164
16.5 | 1.119 | 0.04131 | -0.022 | 27.075
17 | 1.087 | 0.04889 | -0.022 | 22.241
17.5 | 1.051 | 0.05971 | -0.022 | 17.602
18 | 1.011 | 0.07388 | -0.021 | 13.68
18.5 | 0.968 | 0.09161 | -0.021 | 10.57

## 74. Re 5M Mach 0.00 (2)
BIGFOIL.COM POLAR EXPORT
NACA63A015
NACA63A015 |  |  |  | Cl Max: | 1.5743 | at alpha= | 20 | deg
XFOIL ncrit=9 |  |  |  | L/D Max: | 97.7156 | at alpha= | 10.5 | deg
Re: | 5000000 |  |  | Cd Min: | 0.05153 | at alpha= | 20 | deg
Mach: | 0 |  |  | Cl=0 at alpha= | 0.0023652 | deg
|  |  |  | @ Cl=0.1, Cd= | 0.0044479
|  |  |  | @ Cl=0.4, Cd= | 0.0060021
|  |  |  | @ Cl=0.6, Cd= | 0.0076126
alpha (deg) | Cl | Cd | Cm | Cl/Cd
-20 | -1.5738 | 0.05131 | -0.0357 | -30.6724
-19.5 | -1.5669 | 0.04669 | -0.0364 | -33.5596
-19 | -1.5686 | 0.04137 | -0.0367 | -37.9164
-18.5 | -1.5658 | 0.03684 | -0.0364 | -42.5027
-18 | -1.555 | 0.03325 | -0.0357 | -46.7669
-17.5 | -1.5381 | 0.03038 | -0.0349 | -50.6287
-17 | -1.5216 | 0.02759 | -0.0336 | -55.1504
-16.5 | -1.5021 | 0.02514 | -0.0322 | -59.7494
-16 | -1.4811 | 0.02294 | -0.0304 | -64.5641
-15.5 | -1.4593 | 0.02092 | -0.0283 | -69.7562
-15 | -1.4304 | 0.01951 | -0.0264 | -73.3162
-14.5 | -1.4038 | 0.01805 | -0.0239 | -77.7729
-14 | -1.3759 | 0.01679 | -0.0211 | -81.9476
-13.5 | -1.3515 | 0.01548 | -0.0175 | -87.3062
-13 | -1.321 | 0.01461 | -0.0142 | -90.4175
-12.5 | -1.2919 | 0.01384 | -0.0102 | -93.3454
-12 | -1.2658 | 0.01321 | -0.0052 | -95.8213
-11.5 | -1.2154 | 0.01253 | -0.0052 | -96.9992
-11 | -1.1504 | 0.01187 | -0.0082 | -96.9166
-10.5 | -1.0985 | 0.01126 | -0.0083 | -97.5577
-10 | -1.0519 | 0.01074 | -0.0071 | -97.9423
-9.5 | -1.0014 | 0.01036 | -0.0066 | -96.6602
-9 | -0.9503 | 0.00993 | -0.0063 | -95.6999
-8.5 | -0.898 | 0.00955 | -0.0061 | -94.0314
-8 | -0.8453 | 0.00915 | -0.006 | -92.3825
-7.5 | -0.7911 | 0.00878 | -0.0061 | -90.1025
-7 | -0.7362 | 0.00839 | -0.0064 | -87.7473
-6.5 | -0.6777 | 0.00805 | -0.0074 | -84.1863
-6 | -0.612 | 0.00769 | -0.0101 | -79.5839
-5.5 | -0.5528 | 0.00733 | -0.0113 | -75.4161
-5 | -0.4981 | 0.00693 | -0.0115 | -71.8759
-4.5 | -0.4468 | 0.00651 | -0.0108 | -68.6329
-4 | -0.3975 | 0.0061 | -0.0098 | -65.1639
-3.5 | -0.356 | 0.00543 | -0.0071 | -65.5617
-3 | -0.3091 | 0.00507 | -0.0054 | -60.9665
-2.5 | -0.2595 | 0.00484 | -0.0041 | -53.6157
-2 | -0.2105 | 0.00462 | -0.0027 | -45.5628
-1.5 | -0.1582 | 0.00452 | -0.002 | -35
-1 | -0.1051 | 0.00446 | -0.0014 | -23.565
-0.5 | -0.0531 | 0.00444 | -0.0006 | -11.9595
0.5 | 0.0526 | 0.00443 | 0.0007 | 11.8736
1 | 0.1055 | 0.00445 | 0.0013 | 23.7079
1.5 | 0.1579 | 0.00454 | 0.0021 | 34.7797
2 | 0.2097 | 0.00465 | 0.0029 | 45.0968
2.5 | 0.2605 | 0.0048 | 0.0039 | 54.2708
3 | 0.3075 | 0.00513 | 0.0057 | 59.9415
3.5 | 0.3534 | 0.00555 | 0.0076 | 63.6757
4 | 0.3998 | 0.006 | 0.0093 | 66.6333
4.5 | 0.4472 | 0.0065 | 0.0108 | 68.8
5 | 0.4984 | 0.00692 | 0.0114 | 72.0231
5.5 | 0.5535 | 0.0073 | 0.0112 | 75.8219
6 | 0.613 | 0.0077 | 0.0099 | 79.6104
6.5 | 0.6783 | 0.00805 | 0.0073 | 84.2609
7 | 0.7363 | 0.00841 | 0.0064 | 87.5505
7.5 | 0.7916 | 0.00878 | 0.006 | 90.1595
8 | 0.8456 | 0.00917 | 0.0059 | 92.2137
8.5 | 0.8983 | 0.00957 | 0.006 | 93.8662
9 | 0.9501 | 0.00998 | 0.0063 | 95.2004
9.5 | 1.0016 | 0.01038 | 0.0066 | 96.4933
10 | 1.0521 | 0.01077 | 0.007 | 97.688
10.5 | 1.0993 | 0.01125 | 0.0082 | 97.7156
11 | 1.1523 | 0.01186 | 0.0078 | 97.1585
11.5 | 1.2153 | 0.01254 | 0.0052 | 96.9139
12 | 1.2665 | 0.01319 | 0.0051 | 96.0197
12.5 | 1.2931 | 0.01381 | 0.01 | 93.635
13 | 1.3226 | 0.01456 | 0.0139 | 90.8379
13.5 | 1.3485 | 0.01567 | 0.0178 | 86.0562
14 | 1.3751 | 0.01689 | 0.0212 | 81.415
14.5 | 1.4033 | 0.01815 | 0.0239 | 77.3168
15 | 1.4312 | 0.01953 | 0.0262 | 73.2821
15.5 | 1.458 | 0.02109 | 0.0283 | 69.1323
16 | 1.4848 | 0.02278 | 0.03 | 65.18
16.5 | 1.5055 | 0.025 | 0.0317 | 60.22
17 | 1.5273 | 0.02726 | 0.0331 | 56.0271
17.5 | 1.541 | 0.03029 | 0.0345 | 50.8749
18 | 1.5562 | 0.03332 | 0.0354 | 46.7047
18.5 | 1.5665 | 0.03697 | 0.036 | 42.3722
19 | 1.5696 | 0.0415 | 0.0363 | 37.8217
19.5 | 1.5557 | 0.04815 | 0.0359 | 32.3094
20 | 1.5743 | 0.05153 | 0.0352 | 30.5511

## 75. Re 5M Mach 0.10 (1)
BIGFOIL.COM POLAR EXPORT
NACA63A015
NACA63A015 |  |  |  | Cl Max: | 1.192 | at alpha= | 13 | deg
JavaFoil+Calcfoil stall+Eppler ext transition |  |  |  | L/D Max: | 91.929 | at alpha= | 6 | deg
Re: | 5000000 |  |  | Cd Min: | 0.00506 | at alpha= | -1 | deg
Mach: | 0.1 |  |  | Cl=0 at alpha= | 0 | deg
|  |  |  | @ Cl=0.1, Cd= | 0.0050939
|  |  |  | @ Cl=0.4, Cd= | 0.0055277
|  |  |  | @ Cl=0.6, Cd= | 0.0069431
alpha (deg) | Cl | Cd | Cm | Cl/Cd
-18 | -0.939 | 0.09348 | 0.02 | -10.047
-17.5 | -0.988 | 0.07253 | 0.021 | -13.628
-17 | -1.035 | 0.05619 | 0.021 | -18.426
-16.5 | -1.073 | 0.04621 | 0.021 | -23.228
-16 | -1.105 | 0.03865 | 0.021 | -28.586
-15.5 | -1.132 | 0.03266 | 0.021 | -34.664
-15 | -1.153 | 0.02866 | 0.021 | -40.224
-14.5 | -1.17 | 0.02517 | 0.02 | -46.46
-14 | -1.181 | 0.02262 | 0.02 | -52.206
-13.5 | -1.189 | 0.02033 | 0.019 | -58.484
-13 | -1.192 | 0.01858 | 0.019 | -64.145
-12.5 | -1.189 | 0.01708 | 0.018 | -69.641
-12 | -1.181 | 0.01585 | 0.018 | -74.53
-11.5 | -1.167 | 0.01482 | 0.017 | -78.733
-11 | -1.146 | 0.01404 | 0.016 | -81.622
-10.5 | -1.121 | 0.01334 | 0.016 | -84.041
-10 | -1.09 | 0.0127 | 0.015 | -85.823
-9.5 | -1.056 | 0.01207 | 0.014 | -87.501
-9 | -1.024 | 0.01143 | 0.014 | -89.596
-8.5 | -0.98 | 0.01118 | 0.013 | -87.682
-8 | -0.933 | 0.0107 | 0.012 | -87.271
-7.5 | -0.884 | 0.01021 | 0.011 | -86.582
-7 | -0.832 | 0.00981 | 0.011 | -84.81
-6.5 | -0.779 | 0.00918 | 0.01 | -84.808
-6 | -0.723 | 0.00787 | 0.009 | -91.929
-5.5 | -0.666 | 0.00752 | 0.008 | -88.584
-5 | -0.608 | 0.007 | 0.008 | -86.855
-4.5 | -0.549 | 0.00658 | 0.007 | -83.452
-4 | -0.489 | 0.00609 | 0.006 | -80.299
-3.5 | -0.429 | 0.00558 | 0.005 | -76.855
-3 | -0.368 | 0.00547 | 0.005 | -67.288
-2.5 | -0.307 | 0.00538 | 0.004 | -57.112
-2 | -0.246 | 0.0053 | 0.003 | -46.345
-1.5 | -0.184 | 0.00516 | 0.002 | -35.762
-1 | -0.123 | 0.00506 | 0.002 | -24.326
-0.5 | -0.062 | 0.00515 | 0.001 | -11.949
0 | 0 | 0.00514 | 0 | 0
0.5 | 0.062 | 0.00515 | -0.001 | 11.949
1 | 0.123 | 0.00506 | -0.002 | 24.326
1.5 | 0.184 | 0.00516 | -0.002 | 35.762
2 | 0.246 | 0.0053 | -0.003 | 46.345
2.5 | 0.307 | 0.00538 | -0.004 | 57.112
3 | 0.368 | 0.00547 | -0.005 | 67.288
3.5 | 0.429 | 0.00558 | -0.005 | 76.855
4 | 0.489 | 0.00609 | -0.006 | 80.299
4.5 | 0.549 | 0.00658 | -0.007 | 83.452
5 | 0.608 | 0.007 | -0.008 | 86.855
5.5 | 0.666 | 0.00752 | -0.008 | 88.584
6 | 0.723 | 0.00787 | -0.009 | 91.929
6.5 | 0.779 | 0.00918 | -0.01 | 84.808
7 | 0.832 | 0.00981 | -0.011 | 84.812
7.5 | 0.884 | 0.01021 | -0.011 | 86.586
8 | 0.934 | 0.0107 | -0.012 | 87.276
8.5 | 0.98 | 0.01118 | -0.013 | 87.688
9 | 1.024 | 0.01143 | -0.014 | 89.596
9.5 | 1.056 | 0.01207 | -0.014 | 87.501
10 | 1.09 | 0.0127 | -0.015 | 85.823
10.5 | 1.121 | 0.01334 | -0.016 | 84.041
11 | 1.146 | 0.01404 | -0.016 | 81.622
11.5 | 1.167 | 0.01482 | -0.017 | 78.733
12 | 1.181 | 0.01585 | -0.018 | 74.53
12.5 | 1.189 | 0.01708 | -0.018 | 69.641
13 | 1.192 | 0.01858 | -0.019 | 64.145
13.5 | 1.189 | 0.02033 | -0.019 | 58.484
14 | 1.181 | 0.02262 | -0.02 | 52.206
14.5 | 1.169 | 0.02526 | -0.02 | 46.291
15 | 1.153 | 0.02866 | -0.021 | 40.224
15.5 | 1.133 | 0.03253 | -0.021 | 34.821
16 | 1.105 | 0.03865 | -0.021 | 28.586
16.5 | 1.074 | 0.04603 | -0.021 | 23.326
17 | 1.035 | 0.05619 | -0.021 | 18.426
17.5 | 0.99 | 0.07169 | -0.021 | 13.805
18 | 0.939 | 0.09348 | -0.02 | 10.047

## 76. Re 5M Mach 0.10 (2)
BIGFOIL.COM POLAR EXPORT
NACA63A015
NACA63A015 |  |  |  | Cl Max: | 1.5518 | at alpha= | 18.5 | deg
XFOIL ncrit=9 |  |  |  | L/D Max: | 97.0799 | at alpha= | 10 | deg
Re: | 5000000 |  |  | Cd Min: | 0.05818 | at alpha= | 20 | deg
Mach: | 0.1 |  |  | Cl=0 at alpha= | 0.0018797 | deg
|  |  |  | @ Cl=0.1, Cd= | 0.0044577
|  |  |  | @ Cl=0.4, Cd= | 0.0060148
|  |  |  | @ Cl=0.6, Cd= | 0.0076299
alpha (deg) | Cl | Cd | Cm | Cl/Cd
-20 | -1.5443 | 0.05716 | -0.0365 | -27.0171
-19.5 | -1.5399 | 0.0519 | -0.0376 | -29.6705
-19 | -1.5487 | 0.04549 | -0.0385 | -34.0448
-18.5 | -1.5541 | 0.03982 | -0.0386 | -39.0281
-18 | -1.5461 | 0.03575 | -0.0381 | -43.2476
-17.5 | -1.5315 | 0.03248 | -0.0374 | -47.1521
-17 | -1.5174 | 0.02932 | -0.0362 | -51.7531
-16.5 | -1.4996 | 0.0266 | -0.0347 | -56.3759
-16 | -1.4803 | 0.02411 | -0.033 | -61.3978
-15.5 | -1.4595 | 0.02189 | -0.0309 | -66.6743
-15 | -1.4312 | 0.0203 | -0.029 | -70.5025
-14.5 | -1.4019 | 0.01889 | -0.0268 | -74.2139
-14 | -1.3758 | 0.01741 | -0.0239 | -79.0235
-13.5 | -1.3526 | 0.01593 | -0.0202 | -84.909
-13 | -1.3221 | 0.01497 | -0.0169 | -88.3166
-12.5 | -1.2932 | 0.01409 | -0.0129 | -91.7814
-12 | -1.2663 | 0.01339 | -0.008 | -94.5706
-11.5 | -1.2197 | 0.01269 | -0.007 | -96.1151
-10.5 | -1.1015 | 0.01138 | -0.01 | -96.7926
-10 | -1.057 | 0.01087 | -0.0082 | -97.2401
-9.5 | -1.0066 | 0.01046 | -0.0075 | -96.2333
-9 | -0.9548 | 0.01003 | -0.0071 | -95.1944
-8.5 | -0.9025 | 0.00962 | -0.0068 | -93.815
-8 | -0.8496 | 0.00921 | -0.0066 | -92.2476
-7.5 | -0.7951 | 0.00883 | -0.0067 | -90.0453
-7 | -0.7399 | 0.00844 | -0.0069 | -87.6659
-6.5 | -0.6813 | 0.00809 | -0.0078 | -84.2151
-6 | -0.6156 | 0.00773 | -0.0103 | -79.6378
-5.5 | -0.5555 | 0.00737 | -0.0116 | -75.3731
-5 | -0.5005 | 0.00696 | -0.0118 | -71.9109
-4.5 | -0.449 | 0.00653 | -0.0111 | -68.7596
-4 | -0.3992 | 0.00612 | -0.01 | -65.2288
-3.5 | -0.3578 | 0.00545 | -0.0072 | -65.6514
-3 | -0.3107 | 0.00508 | -0.0055 | -61.1614
-2.5 | -0.2608 | 0.00485 | -0.0042 | -53.7732
-2 | -0.2116 | 0.00462 | -0.0028 | -45.8009
-1.5 | -0.1591 | 0.00453 | -0.002 | -35.1214
-1 | -0.1057 | 0.00447 | -0.0014 | -23.6465
-0.5 | -0.0534 | 0.00445 | -0.0006 | -12
0 | -0.0002 | 0.00444 | 0 | -0.045045
0.5 | 0.053 | 0.00444 | 0.0007 | 11.9369
1 | 0.1061 | 0.00446 | 0.0013 | 23.7892
1.5 | 0.1587 | 0.00455 | 0.0021 | 34.8791
2 | 0.2108 | 0.00466 | 0.003 | 45.2361
2.5 | 0.2618 | 0.00481 | 0.004 | 54.4283
3 | 0.309 | 0.00515 | 0.0058 | 60
3.5 | 0.3551 | 0.00556 | 0.0078 | 63.8669
4 | 0.4015 | 0.00603 | 0.0096 | 66.5837
4.5 | 0.4493 | 0.00652 | 0.011 | 68.911
5 | 0.501 | 0.00695 | 0.0117 | 72.0863
5.5 | 0.5563 | 0.00734 | 0.0115 | 75.7902
6 | 0.6166 | 0.00774 | 0.0101 | 79.6641
6.5 | 0.6819 | 0.00809 | 0.0077 | 84.2892
7 | 0.74 | 0.00847 | 0.0069 | 87.3672
7.5 | 0.7955 | 0.00883 | 0.0066 | 90.0906
8 | 0.8497 | 0.00923 | 0.0066 | 92.0585
8.5 | 0.9029 | 0.00963 | 0.0067 | 93.7591
9 | 0.9546 | 0.01008 | 0.0071 | 94.7024
9.5 | 1.0068 | 0.01048 | 0.0075 | 96.0687
10 | 1.0572 | 0.01089 | 0.0081 | 97.0799
10.5 | 1.1022 | 0.01139 | 0.0099 | 96.7691
11 | 1.1583 | 0.01199 | 0.0091 | 96.6055
11.5 | 1.2197 | 0.0127 | 0.007 | 96.0394
12 | 1.267 | 0.01338 | 0.0079 | 94.6936
12.5 | 1.294 | 0.01408 | 0.0127 | 91.9034
13 | 1.3239 | 0.01492 | 0.0166 | 88.7332
13.5 | 1.3488 | 0.01618 | 0.0206 | 83.3622
14 | 1.3767 | 0.01742 | 0.0238 | 79.0299
14.5 | 1.4045 | 0.0188 | 0.0265 | 74.7074
15 | 1.4317 | 0.02035 | 0.0288 | 70.3538
15.5 | 1.4579 | 0.02209 | 0.0309 | 65.9982
16 | 1.4838 | 0.02396 | 0.0326 | 61.9282
16.5 | 1.5027 | 0.02649 | 0.0344 | 56.7271
17 | 1.5236 | 0.02895 | 0.0357 | 52.6287
17.5 | 1.5336 | 0.03247 | 0.037 | 47.2313
18 | 1.5476 | 0.0358 | 0.0378 | 43.2291
18.5 | 1.5518 | 0.04025 | 0.0382 | 38.554
19 | 1.5513 | 0.04547 | 0.0381 | 34.117
19.5 | 1.5318 | 0.05309 | 0.037 | 28.8529
20 | 1.5384 | 0.05818 | 0.0357 | 26.4421

## 77. Re 5M Mach 0.25 (1)
BIGFOIL.COM POLAR EXPORT
NACA63A015
NACA63A015 |  |  |  | Cl Max: | 1.125 | at alpha= | 11.5 | deg
JavaFoil+Calcfoil stall+Eppler ext transition |  |  |  | L/D Max: | 91.908 | at alpha= | 6 | deg
Re: | 5000000 |  |  | Cd Min: | 0.00514 | at alpha= | -1 | deg
Mach: | 0.25 |  |  | Cl=0 at alpha= | 0 | deg
|  |  |  | @ Cl=0.1, Cd= | 0.0051918
|  |  |  | @ Cl=0.4, Cd= | 0.0055033
|  |  |  | @ Cl=0.6, Cd= | 0.007008
alpha (deg) | Cl | Cd | Cm | Cl/Cd
-16.5 | -0.686 | 0.11844 | 0.015 | -5.795
-16 | -0.742 | 0.10744 | 0.015 | -6.903
-15.5 | -0.792 | 0.09815 | 0.016 | -8.071
-15 | -0.874 | 0.06593 | 0.018 | -13.252
-14.5 | -0.956 | 0.04115 | 0.02 | -23.236
-14 | -1.01 | 0.032 | 0.02 | -31.571
-13.5 | -1.054 | 0.02604 | 0.019 | -40.475
-13 | -1.084 | 0.02294 | 0.019 | -47.247
-12.5 | -1.107 | 0.02019 | 0.018 | -54.796
-12 | -1.12 | 0.01819 | 0.018 | -61.574
-11.5 | -1.126 | 0.01652 | 0.017 | -68.138
-11 | -1.121 | 0.01534 | 0.017 | -73.084
-10.5 | -1.108 | 0.01436 | 0.016 | -77.14
-10 | -1.086 | 0.01354 | 0.015 | -80.191
-9.5 | -1.058 | 0.01288 | 0.015 | -82.117
-9 | -1.025 | 0.01219 | 0.014 | -84.052
-8.5 | -0.994 | 0.01148 | 0.013 | -86.585
-8 | -0.95 | 0.0112 | 0.013 | -84.842
-7.5 | -0.902 | 0.01072 | 0.012 | -84.115
-7 | -0.851 | 0.01019 | 0.011 | -83.501
-6.5 | -0.797 | 0.00972 | 0.01 | -82.033
-6 | -0.741 | 0.00802 | 0.009 | -92.426
-5.5 | -0.683 | 0.0077 | 0.009 | -88.731
-5 | -0.624 | 0.00716 | 0.008 | -87.161
-4.5 | -0.564 | 0.00678 | 0.007 | -83.106
-4 | -0.503 | 0.0062 | 0.006 | -81.032
-3.5 | -0.441 | 0.00564 | 0.006 | -78.213
-3 | -0.378 | 0.00543 | 0.005 | -69.681
-2.5 | -0.316 | 0.00542 | 0.004 | -58.189
-2 | -0.253 | 0.00535 | 0.003 | -47.256
-1.5 | -0.19 | 0.00519 | 0.002 | -36.484
-1 | -0.126 | 0.00514 | 0.002 | -24.61
-0.5 | -0.063 | 0.00518 | 0.001 | -12.209
0 | 0 | 0.00517 | 0 | 0
0.5 | 0.063 | 0.00518 | -0.001 | 12.202
1 | 0.126 | 0.0052 | -0.002 | 24.316
1.5 | 0.19 | 0.00519 | -0.002 | 36.484
2 | 0.253 | 0.00535 | -0.003 | 47.256
2.5 | 0.316 | 0.00542 | -0.004 | 58.189
3 | 0.378 | 0.00543 | -0.005 | 69.681
3.5 | 0.441 | 0.00564 | -0.006 | 78.213
4 | 0.503 | 0.0062 | -0.006 | 81.032
4.5 | 0.564 | 0.00678 | -0.007 | 83.106
5 | 0.624 | 0.00716 | -0.008 | 87.161
5.5 | 0.683 | 0.0077 | -0.009 | 88.726
6 | 0.741 | 0.00807 | -0.009 | 91.908
6.5 | 0.797 | 0.00971 | -0.01 | 82.112
7 | 0.851 | 0.01014 | -0.011 | 83.944
7.5 | 0.902 | 0.01068 | -0.012 | 84.484
8 | 0.95 | 0.01117 | -0.013 | 85.054
8.5 | 0.994 | 0.01153 | -0.013 | 86.204
9 | 1.025 | 0.01222 | -0.014 | 83.849
9.5 | 1.058 | 0.01286 | -0.015 | 82.271
10 | 1.086 | 0.01356 | -0.015 | 80.113
10.5 | 1.108 | 0.01441 | -0.016 | 76.908
11 | 1.121 | 0.01541 | -0.017 | 72.733
11.5 | 1.125 | 0.0166 | -0.017 | 67.781
12 | 1.12 | 0.01816 | -0.018 | 61.675
12.5 | 1.107 | 0.02018 | -0.018 | 54.853
13 | 1.084 | 0.02291 | -0.019 | 47.313
13.5 | 1.054 | 0.02601 | -0.019 | 40.531
14 | 1.011 | 0.03193 | -0.02 | 31.655
14.5 | 0.956 | 0.04109 | -0.02 | 23.273
15 | 0.876 | 0.06455 | -0.018 | 13.57
15.5 | 0.794 | 0.09631 | -0.016 | 8.247
16 | 0.741 | 0.10838 | -0.015 | 6.834
16.5 | 0.686 | 0.11918 | -0.015 | 5.755

## 78. Re 5M Mach 0.25 (2)
BIGFOIL.COM POLAR EXPORT
NACA63A015
NACA63A015 |  |  |  | Cl Max: | 1.4564 | at alpha= | 16 | deg
XFOIL ncrit=9 |  |  |  | L/D Max: | 93.095 | at alpha= | 9.5 | deg
Re: | 5000000 |  |  | Cd Min: | 0.10662 | at alpha= | -20 | deg
Mach: | 0.25 |  |  | Cl=0 at alpha= | 0 | deg
|  |  |  | @ Cl=0.1, Cd= | 0.0044965
|  |  |  | @ Cl=0.4, Cd= | 0.0060359
|  |  |  | @ Cl=0.6, Cd= | 0.007695
alpha (deg) | Cl | Cd | Cm | Cl/Cd
-20 | -1.2802 | 0.10662 | -0.0228 | -12.0071
-19.5 | -1.3466 | 0.08943 | -0.032 | -15.0576
-19 | -1.3751 | 0.07834 | -0.0371 | -17.553
-18.5 | -1.4192 | 0.06589 | -0.0424 | -21.5389
-18 | -1.4304 | 0.05806 | -0.0447 | -24.6366
-17.5 | -1.445 | 0.0503 | -0.0465 | -28.7276
-17 | -1.4562 | 0.04336 | -0.0472 | -33.5839
-16.5 | -1.4546 | 0.03811 | -0.0469 | -38.1685
-16 | -1.4496 | 0.03349 | -0.0459 | -43.2846
-15.5 | -1.4396 | 0.02956 | -0.0443 | -48.7009
-15 | -1.4208 | 0.02653 | -0.0424 | -53.5545
-14.5 | -1.3993 | 0.02384 | -0.0401 | -58.6955
-14 | -1.3763 | 0.02144 | -0.0374 | -64.1931
-13.5 | -1.3452 | 0.01974 | -0.0349 | -68.1459
-13 | -1.3183 | 0.01796 | -0.0315 | -73.402
-12.5 | -1.298 | 0.01607 | -0.0269 | -80.7716
-12 | -1.2692 | 0.01485 | -0.0225 | -85.468
-11.5 | -1.2413 | 0.01388 | -0.0173 | -89.4308
-11 | -1.1908 | 0.01293 | -0.0162 | -92.0959
-10.5 | -1.1188 | 0.01217 | -0.0193 | -91.931
-10 | -1.0745 | 0.01152 | -0.0166 | -93.2726
-9.5 | -1.0283 | 0.01104 | -0.0142 | -93.1431
-9 | -0.9794 | 0.01058 | -0.0123 | -92.5709
-8.5 | -0.9264 | 0.01007 | -0.0112 | -91.996
-8 | -0.8712 | 0.00962 | -0.0106 | -90.5613
-7.5 | -0.8159 | 0.00917 | -0.0101 | -88.9749
-7 | -0.7597 | 0.00871 | -0.0098 | -87.2216
-6.5 | -0.6999 | 0.00834 | -0.0102 | -83.9209
-6 | -0.635 | 0.00793 | -0.0119 | -80.0757
-5.5 | -0.571 | 0.00753 | -0.0134 | -75.83
-5 | -0.5136 | 0.00713 | -0.0134 | -72.0337
-4.5 | -0.4602 | 0.00668 | -0.0127 | -68.8922
-4 | -0.4094 | 0.00623 | -0.0113 | -65.7143
-3.5 | -0.3666 | 0.00557 | -0.0083 | -65.8169
-3 | -0.3196 | 0.00514 | -0.0061 | -62.179
-2.5 | -0.2683 | 0.0049 | -0.0047 | -54.7551
-2 | -0.2178 | 0.00466 | -0.0032 | -46.7382
-1.5 | -0.1634 | 0.00458 | -0.0023 | -35.6769
-1 | -0.109 | 0.00452 | -0.0016 | -24.115
-0.5 | -0.055 | 0.00448 | -0.0007 | -12.2768
0 | 0 | 0.00447 | 0 | 0
0.5 | 0.0548 | 0.00448 | 0.0007 | 12.2321
1 | 0.1096 | 0.0045 | 0.0014 | 24.3556
1.5 | 0.1633 | 0.00459 | 0.0024 | 35.5773
2 | 0.2168 | 0.0047 | 0.0034 | 46.1277
2.5 | 0.2695 | 0.00486 | 0.0045 | 55.4527
3 | 0.3177 | 0.00521 | 0.0065 | 60.9789
3.5 | 0.3638 | 0.00568 | 0.0089 | 64.0493
4 | 0.4116 | 0.00615 | 0.0109 | 66.9268
4.5 | 0.4605 | 0.00667 | 0.0126 | 69.0405
5 | 0.5142 | 0.00711 | 0.0133 | 72.3207
5.5 | 0.5716 | 0.00752 | 0.0132 | 76.0106
6 | 0.6365 | 0.00792 | 0.0115 | 80.3662
6.5 | 0.7005 | 0.00834 | 0.0101 | 83.9928
7 | 0.7601 | 0.00872 | 0.0097 | 87.1674
8 | 0.8717 | 0.00962 | 0.0105 | 90.6133
8.5 | 0.9269 | 0.01007 | 0.0111 | 92.0457
9 | 0.9797 | 0.0106 | 0.0122 | 92.4245
9.5 | 1.0287 | 0.01105 | 0.0141 | 93.095
10 | 1.0748 | 0.01155 | 0.0165 | 93.0563
10.5 | 1.12 | 0.01216 | 0.019 | 92.1053
11 | 1.1922 | 0.01293 | 0.0159 | 92.2042
11.5 | 1.2419 | 0.01387 | 0.0172 | 89.5386
12 | 1.27 | 0.01484 | 0.0223 | 85.5795
12.5 | 1.2957 | 0.01623 | 0.0271 | 79.8336
13 | 1.3216 | 0.01784 | 0.0312 | 74.0807
13.5 | 1.3527 | 0.01936 | 0.0342 | 69.8709
14 | 1.3762 | 0.02153 | 0.0373 | 63.9201
14.5 | 1.3979 | 0.02403 | 0.04 | 58.1731
15 | 1.4187 | 0.02679 | 0.0422 | 52.9563
15.5 | 1.437 | 0.02989 | 0.0441 | 48.0763
16 | 1.4564 | 0.03308 | 0.0455 | 44.0266
16.5 | 1.4536 | 0.03836 | 0.0465 | 37.8936
17 | 1.4546 | 0.04369 | 0.0468 | 33.2937
17.5 | 1.4399 | 0.05105 | 0.0459 | 28.2057
18 | 1.4227 | 0.05921 | 0.0438 | 24.028
18.5 | 1.4117 | 0.06712 | 0.0414 | 21.0325
19 | 1.3749 | 0.07876 | 0.0364 | 17.4568
19.5 | 1.3129 | 0.09466 | 0.0284 | 13.8696
20 | 1.2968 | 0.10463 | 0.0235 | 12.3942

## 79. Re 5M Mach 0.50 (1)
BIGFOIL.COM POLAR EXPORT
NACA63A015
NACA63A015 |  |  |  | Cl Max: | 1.114 | at alpha= | 20 | deg
JavaFoil+Calcfoil stall+Eppler ext transition |  |  |  | L/D Max: | 84.104 | at alpha= | 4.5 | deg
Re: | 5000000 |  |  | Cd Min: | 0.00524 | at alpha= | -0.5 | deg
Mach: | 0.5 |  |  | Cl=0 at alpha= | 0 | deg
|  |  |  | @ Cl=0.1, Cd= | 0.0053224
|  |  |  | @ Cl=0.4, Cd= | 0.0056762
|  |  |  | @ Cl=0.6, Cd= | 0.0071658
alpha (deg) | Cl | Cd | Cm | Cl/Cd
-20 | -1.114 | 0.15744 | 0.02 | -7.078
-19.5 | -1.086 | 0.15456 | 0.019 | -7.024
-19 | -1.061 | 0.15019 | 0.019 | -7.061
-18.5 | -1.031 | 0.14403 | 0.018 | -7.155
-18 | -1.004 | 0.13994 | 0.017 | -7.174
-17.5 | -0.976 | 0.13353 | 0.017 | -7.311
-17 | -0.95 | 0.12091 | 0.016 | -7.859
-16.5 | -0.921 | 0.12396 | 0.015 | -7.427
-16 | -0.895 | 0.11261 | 0.015 | -7.946
-15.5 | -0.866 | 0.11434 | 0.014 | -7.569
-15 | -0.843 | 0.10196 | 0.015 | -8.271
-14.5 | -0.81 | 0.10624 | 0.013 | -7.627
-14 | -0.816 | 0.07543 | 0.018 | -10.824
-13.5 | -0.755 | 0.09518 | 0.012 | -7.928
-13 | -0.811 | 0.04258 | 0.019 | -19.036
-12.5 | -0.701 | 0.08576 | 0.011 | -8.174
-12 | -0.776 | 0.02916 | 0.019 | -26.621
-11.5 | -0.672 | 0.06119 | 0.015 | -10.983
-11 | -0.616 | 0.07606 | 0.009 | -8.099
-10.5 | -0.692 | 0.02287 | 0.017 | -30.264
-10 | -0.656 | 0.02331 | 0.016 | -28.138
-9.5 | -0.624 | 0.02222 | 0.016 | -28.091
-9 | -0.609 | 0.0171 | 0.015 | -35.59
-8.5 | -0.838 | 0.01617 | 0.014 | -51.807
-8 | -0.92 | 0.01433 | 0.014 | -64.219
-7.5 | -0.923 | 0.0132 | 0.013 | -69.931
-7 | -0.898 | 0.01227 | 0.012 | -73.159
-6.5 | -0.859 | 0.01155 | 0.011 | -74.356
-6 | -0.814 | 0.01094 | 0.011 | -74.425
-5.5 | -0.755 | 0.00982 | 0.01 | -76.879
-5 | -0.692 | 0.00925 | 0.009 | -74.858
-4.5 | -0.627 | 0.00742 | 0.008 | -84.55
-4 | -0.56 | 0.00668 | 0.007 | -83.81
-3.5 | -0.492 | 0.00629 | 0.006 | -78.224
-3 | -0.422 | 0.00574 | 0.005 | -73.558
-2.5 | -0.353 | 0.00553 | 0.004 | -63.768
-2 | -0.282 | 0.00553 | 0.004 | -51.04
-1.5 | -0.212 | 0.00543 | 0.003 | -38.997
-1 | -0.141 | 0.00526 | 0.002 | -26.831
-0.5 | -0.071 | 0.00524 | 0.001 | -13.475
0 | 0 | 0.0053 | 0 | 0
0.5 | 0.071 | 0.00531 | -0.001 | 13.302
1 | 0.141 | 0.00534 | -0.002 | 26.445
1.5 | 0.212 | 0.00543 | -0.003 | 39.005
2 | 0.282 | 0.00544 | -0.004 | 51.868
2.5 | 0.353 | 0.00554 | -0.004 | 63.669
3 | 0.422 | 0.00574 | -0.005 | 73.649
3.5 | 0.492 | 0.00628 | -0.006 | 78.335
4 | 0.56 | 0.00673 | -0.007 | 83.211
4.5 | 0.627 | 0.00746 | -0.008 | 84.104
5 | 0.692 | 0.00925 | -0.009 | 74.823
5.5 | 0.755 | 0.0099 | -0.01 | 76.274
6 | 0.814 | 0.01099 | -0.011 | 74.097
6.5 | 0.859 | 0.0115 | -0.011 | 74.7
7 | 0.898 | 0.01225 | -0.012 | 73.31
7.5 | 0.923 | 0.0132 | -0.013 | 69.895
8 | 0.92 | 0.01432 | -0.014 | 64.249
8.5 | 0.838 | 0.01612 | -0.014 | 51.985
9 | 0.608 | 0.01715 | -0.015 | 35.485
9.5 | 0.617 | 0.02427 | -0.015 | 25.436
10 | 0.657 | 0.0228 | -0.016 | 28.837
10.5 | 0.689 | 0.02367 | -0.017 | 29.125
11 | 0.616 | 0.07684 | -0.009 | 8.016
11.5 | 0.67 | 0.06265 | -0.014 | 10.688
12 | 0.777 | 0.02878 | -0.019 | 27.012
12.5 | 0.701 | 0.08547 | -0.012 | 8.206
13 | 0.797 | 0.04902 | -0.019 | 16.257
13.5 | 0.755 | 0.09573 | -0.012 | 7.886
14 | 0.794 | 0.08995 | -0.015 | 8.829
14.5 | 0.81 | 0.10691 | -0.013 | 7.579
15 | 0.843 | 0.10266 | -0.015 | 8.207
15.5 | 0.865 | 0.11548 | -0.014 | 7.494
16 | 0.895 | 0.112 | -0.015 | 7.988
16.5 | 0.921 | 0.12348 | -0.015 | 7.457
17 | 0.95 | 0.12093 | -0.016 | 7.858
17.5 | 0.976 | 0.13302 | -0.017 | 7.339
18 | 1.004 | 0.14001 | -0.017 | 7.17
18.5 | 1.031 | 0.1444 | -0.018 | 7.137
19 | 1.06 | 0.1524 | -0.019 | 6.957
19.5 | 1.086 | 0.15459 | -0.019 | 7.023
20 | 1.114 | 0.16058 | -0.02 | 6.939

## 80. Re 5M Mach 0.50 (2)
BIGFOIL.COM POLAR EXPORT
NACA63A015
NACA63A015 |  |  |  | Cl Max: | 1.0732 | at alpha= | 10.5 | deg
XFOIL ncrit=9 |  |  |  | L/D Max: | 81.6288 | at alpha= | 7 | deg
Re: | 5000000 |  |  | Cd Min: | 0.13856 | at alpha= | 15.5 | deg
Mach: | 0.5 |  |  | Cl=0 at alpha= | -0.00027086 | deg
|  |  |  | @ Cl=0.1, Cd= | 0.0046975
|  |  |  | @ Cl=0.4, Cd= | 0.0061333
|  |  |  | @ Cl=0.6, Cd= | 0.0081051
alpha (deg) | Cl | Cd | Cm | Cl/Cd
-15.5 | -0.798 | 0.13784 | -0.0109 | -5.7893
-15 | -0.8195 | 0.12477 | -0.0185 | -6.5681
-14.5 | -0.8422 | 0.11212 | -0.0255 | -7.5116
-14 | -0.8651 | 0.09973 | -0.032 | -8.6744
-13.5 | -0.897 | 0.08624 | -0.0397 | -10.4012
-13 | -0.9225 | 0.07427 | -0.0464 | -12.4209
-12.5 | -0.9597 | 0.06195 | -0.0529 | -15.4915
-12 | -0.9918 | 0.05131 | -0.0574 | -19.3296
-11.5 | -1.023 | 0.0419 | -0.0596 | -24.4153
-11 | -1.0576 | 0.03336 | -0.0592 | -31.7026
-10.5 | -1.0819 | 0.02647 | -0.0561 | -40.8727
-10 | -1.0816 | 0.02024 | -0.054 | -53.4387
-9.5 | -1.0592 | 0.01655 | -0.0504 | -64
-9 | -1.0296 | 0.01419 | -0.045 | -72.5581
-8.5 | -0.9868 | 0.0127 | -0.04 | -77.7008
-8 | -0.9376 | 0.01162 | -0.0354 | -80.6885
-7.5 | -0.8848 | 0.01076 | -0.0312 | -82.2305
-7 | -0.8273 | 0.01009 | -0.0278 | -81.9921
-6.5 | -0.7671 | 0.0095 | -0.0251 | -80.7474
-6 | -0.7059 | 0.00892 | -0.0228 | -79.1368
-5.5 | -0.6351 | 0.00842 | -0.0227 | -75.4276
-5 | -0.5652 | 0.00786 | -0.0227 | -71.9084
-4.5 | -0.5045 | 0.00731 | -0.0211 | -69.015
-4 | -0.4485 | 0.00677 | -0.0186 | -66.2482
-3.5 | -0.4029 | 0.00603 | -0.0143 | -66.8159
-2.5 | -0.3003 | 0.00514 | -0.0076 | -58.4241
-2 | -0.2443 | 0.00487 | -0.0052 | -50.1643
-1.5 | -0.1837 | 0.00477 | -0.0037 | -38.5115
-1 | -0.1228 | 0.00471 | -0.0024 | -26.0722
-0.5 | -0.0615 | 0.00468 | -0.0011 | -13.141
1 | 0.1231 | 0.0047 | 0.0023 | 26.1915
1.5 | 0.1833 | 0.00479 | 0.0038 | 38.2672
2 | 0.2437 | 0.00489 | 0.0053 | 49.8364
2.5 | 0.3013 | 0.00511 | 0.0074 | 58.9628
3 | 0.3516 | 0.00556 | 0.0109 | 63.2374
3.5 | 0.3997 | 0.00613 | 0.0148 | 65.2039
4 | 0.4509 | 0.0067 | 0.0182 | 67.2985
4.5 | 0.5049 | 0.00731 | 0.021 | 69.0698
5 | 0.5654 | 0.00786 | 0.0227 | 71.9338
5.5 | 0.6374 | 0.00837 | 0.0223 | 76.1529
6 | 0.7063 | 0.00894 | 0.0227 | 79.0045
6.5 | 0.7677 | 0.0095 | 0.025 | 80.8105
7 | 0.8269 | 0.01013 | 0.0279 | 81.6288
8 | 0.9379 | 0.01165 | 0.0354 | 80.5064
8.5 | 0.9873 | 0.01271 | 0.0399 | 77.679
9 | 1.0281 | 0.0143 | 0.0451 | 71.8951
9.5 | 1.0547 | 0.01684 | 0.0507 | 62.6306
10 | 1.0723 | 0.02038 | 0.0552 | 52.6153
10.5 | 1.0732 | 0.0271 | 0.0562 | 39.6015
11 | 1.0526 | 0.03382 | 0.059 | 31.1236
11.5 | 1.0268 | 0.04172 | 0.0594 | 24.6117
12 | 0.9863 | 0.05201 | 0.0567 | 18.9637
12.5 | 0.9536 | 0.06281 | 0.0521 | 15.1823
13 | 0.9208 | 0.07475 | 0.0457 | 12.3184
13.5 | 0.8895 | 0.08758 | 0.0384 | 10.1564
14 | 0.8631 | 0.1004 | 0.0313 | 8.5966
14.5 | 0.8366 | 0.11333 | 0.0243 | 7.382
15 | 0.8158 | 0.12575 | 0.0174 | 6.4875
15.5 | 0.7963 | 0.13856 | 0.01 | 5.747

## 81. Re 6M Mach 0.00 (1)
BIGFOIL.COM POLAR EXPORT
NACA63A015
NACA63A015 |  |  |  | Cl Max: | 1.208 | at alpha= | 13 | deg
JavaFoil+Calcfoil stall+Eppler ext transition |  |  |  | L/D Max: | 97.174 | at alpha= | 6.5 | deg
Re: | 6000000 |  |  | Cd Min: | 0.00501 | at alpha= | -1 | deg
Mach: | 0 |  |  | Cl=0 at alpha= | 0 | deg
|  |  |  | @ Cl=0.1, Cd= | 0.0050352
|  |  |  | @ Cl=0.4, Cd= | 0.005653
|  |  |  | @ Cl=0.6, Cd= | 0.0069297
alpha (deg) | Cl | Cd | Cm | Cl/Cd
-18.5 | -0.984 | 0.07897 | 0.022 | -12.464
-18 | -1.024 | 0.06464 | 0.022 | -15.845
-17.5 | -1.061 | 0.05348 | 0.022 | -19.843
-17 | -1.095 | 0.04507 | 0.022 | -24.287
-16.5 | -1.126 | 0.03809 | 0.022 | -29.552
-16 | -1.149 | 0.03312 | 0.021 | -34.692
-15.5 | -1.17 | 0.02871 | 0.021 | -40.748
-15 | -1.186 | 0.02536 | 0.021 | -46.751
-14.5 | -1.197 | 0.02284 | 0.02 | -52.411
-14 | -1.205 | 0.02057 | 0.02 | -58.604
-13.5 | -1.208 | 0.01888 | 0.019 | -64.017
-13 | -1.208 | 0.01727 | 0.019 | -69.939
-12.5 | -1.202 | 0.01593 | 0.018 | -75.464
-12 | -1.19 | 0.01494 | 0.018 | -79.624
-11.5 | -1.172 | 0.01407 | 0.017 | -83.277
-11 | -1.15 | 0.01338 | 0.016 | -85.933
-10.5 | -1.123 | 0.01274 | 0.016 | -88.118
-10 | -1.092 | 0.01213 | 0.015 | -89.99
-9.5 | -1.063 | 0.01152 | 0.014 | -92.273
-9 | -1.022 | 0.01125 | 0.014 | -90.848
-8.5 | -0.977 | 0.01079 | 0.013 | -90.561
-8 | -0.93 | 0.0103 | 0.012 | -90.286
-7.5 | -0.881 | 0.00983 | 0.011 | -89.542
-7 | -0.829 | 0.00946 | 0.011 | -87.581
-6.5 | -0.775 | 0.00798 | 0.01 | -97.174
-6 | -0.72 | 0.00769 | 0.009 | -93.606
-5.5 | -0.663 | 0.00739 | 0.008 | -89.695
-5 | -0.605 | 0.00695 | 0.008 | -87.106
-4.5 | -0.546 | 0.00671 | 0.007 | -81.48
-4 | -0.487 | 0.00615 | 0.006 | -79.19
-3.5 | -0.427 | 0.00583 | 0.005 | -73.26
-3 | -0.366 | 0.00543 | 0.005 | -67.512
-2.5 | -0.306 | 0.00534 | 0.004 | -57.24
-2 | -0.245 | 0.00526 | 0.003 | -46.486
-1.5 | -0.184 | 0.00513 | 0.002 | -35.776
-1 | -0.122 | 0.00501 | 0.002 | -24.404
-0.5 | -0.061 | 0.00508 | 0.001 | -12.036
0 | 0 | 0.00508 | 0 | 0
0.5 | 0.061 | 0.00508 | -0.001 | 12.036
1 | 0.122 | 0.00501 | -0.002 | 24.404
1.5 | 0.184 | 0.00513 | -0.002 | 35.776
2 | 0.245 | 0.00526 | -0.003 | 46.486
2.5 | 0.306 | 0.00534 | -0.004 | 57.24
3 | 0.366 | 0.00543 | -0.005 | 67.512
3.5 | 0.427 | 0.00583 | -0.005 | 73.26
4 | 0.487 | 0.00615 | -0.006 | 79.19
4.5 | 0.546 | 0.00671 | -0.007 | 81.48
5 | 0.605 | 0.00695 | -0.008 | 87.106
5.5 | 0.663 | 0.00739 | -0.008 | 89.695
6 | 0.72 | 0.00769 | -0.009 | 93.606
6.5 | 0.775 | 0.00798 | -0.01 | 97.174
7 | 0.829 | 0.00946 | -0.011 | 87.581
7.5 | 0.881 | 0.00983 | -0.011 | 89.544
8 | 0.93 | 0.0103 | -0.012 | 90.29
8.5 | 0.977 | 0.01079 | -0.013 | 90.567
9 | 1.022 | 0.01125 | -0.014 | 90.856
9.5 | 1.063 | 0.01152 | -0.014 | 92.273
10 | 1.092 | 0.01213 | -0.015 | 89.99
10.5 | 1.123 | 0.01274 | -0.016 | 88.118
11 | 1.15 | 0.01338 | -0.016 | 85.933
11.5 | 1.172 | 0.01407 | -0.017 | 83.277
12 | 1.19 | 0.01494 | -0.018 | 79.624
12.5 | 1.202 | 0.01593 | -0.018 | 75.464
13 | 1.208 | 0.01727 | -0.019 | 69.939
13.5 | 1.208 | 0.01888 | -0.019 | 64.017
14 | 1.205 | 0.02057 | -0.02 | 58.604
14.5 | 1.197 | 0.02284 | -0.02 | 52.411
15 | 1.186 | 0.02536 | -0.021 | 46.751
15.5 | 1.17 | 0.02871 | -0.021 | 40.748
16 | 1.149 | 0.03312 | -0.021 | 34.692
16.5 | 1.126 | 0.03809 | -0.022 | 29.552
17 | 1.095 | 0.04507 | -0.022 | 24.287
17.5 | 1.061 | 0.05348 | -0.022 | 19.843
18 | 1.024 | 0.06464 | -0.022 | 15.845

## 82. Re 6M Mach 0.00 (2)
BIGFOIL.COM POLAR EXPORT
NACA63A015
NACA63A015 |  |  |  | Cl Max: | 1.5991 | at alpha= | 20 | deg
XFOIL ncrit=9 |  |  |  | L/D Max: | 101.466 | at alpha= | 11.5 | deg
Re: | 6000000 |  |  | Cd Min: | 0.04907 | at alpha= | -20 | deg
Mach: | 0 |  |  | Cl=0 at alpha= | 0.0046904 | deg
|  |  |  | @ Cl=0.1, Cd= | 0.004375
|  |  |  | @ Cl=0.4, Cd= | 0.0060006
|  |  |  | @ Cl=0.6, Cd= | 0.0074119
alpha (deg) | Cl | Cd | Cm | Cl/Cd
-20 | -1.5935 | 0.04907 | -0.0361 | -32.474
-19.5 | -1.597 | 0.04346 | -0.0366 | -36.7464
-19 | -1.5892 | 0.03928 | -0.0366 | -40.4582
-18.5 | -1.5912 | 0.03443 | -0.0359 | -46.2155
-18 | -1.5793 | 0.0311 | -0.035 | -50.7814
-17.5 | -1.5643 | 0.02816 | -0.0338 | -55.5504
-17 | -1.5471 | 0.02555 | -0.0324 | -60.5519
-16.5 | -1.5261 | 0.02331 | -0.0307 | -65.4698
-16 | -1.5037 | 0.02132 | -0.0288 | -70.53
-15.5 | -1.4798 | 0.01955 | -0.0265 | -75.6931
-15 | -1.451 | 0.01822 | -0.0244 | -79.6378
-14.5 | -1.421 | 0.01705 | -0.022 | -83.3431
-14 | -1.3929 | 0.01588 | -0.019 | -87.7141
-13.5 | -1.3644 | 0.01485 | -0.0157 | -91.8788
-13 | -1.3332 | 0.01408 | -0.0123 | -94.6875
-12.5 | -1.3077 | 0.01328 | -0.0075 | -98.4714
-12 | -1.2609 | 0.01262 | -0.0068 | -99.9128
-11.5 | -1.2118 | 0.01193 | -0.0065 | -101.5759
-11 | -1.1503 | 0.01141 | -0.0086 | -100.8151
-10.5 | -1.1062 | 0.01097 | -0.0069 | -100.8387
-10 | -1.0589 | 0.01046 | -0.0058 | -101.2333
-9.5 | -1.0078 | 0.01005 | -0.0055 | -100.2786
-9 | -0.9555 | 0.00969 | -0.0053 | -98.6068
-8.5 | -0.9038 | 0.00928 | -0.005 | -97.3922
-8 | -0.851 | 0.00889 | -0.0049 | -95.7255
-7.5 | -0.7967 | 0.00854 | -0.005 | -93.2904
-7 | -0.7414 | 0.00819 | -0.0054 | -90.525
-6.5 | -0.6833 | 0.00786 | -0.0063 | -86.9338
-6 | -0.6178 | 0.00752 | -0.0089 | -82.1543
-5.5 | -0.5567 | 0.00717 | -0.0105 | -77.643
-5 | -0.5009 | 0.00682 | -0.0109 | -73.4457
-4.5 | -0.4481 | 0.00642 | -0.0106 | -69.7975
-4 | -0.3969 | 0.00607 | -0.0098 | -65.3871
-3.5 | -0.3534 | 0.00548 | -0.0076 | -64.4891
-3 | -0.3063 | 0.0051 | -0.0059 | -60.0588
-2 | -0.21 | 0.00454 | -0.0028 | -46.2555
-1.5 | -0.158 | 0.00443 | -0.002 | -35.6659
-1 | -0.105 | 0.00438 | -0.0014 | -23.9726
-0.5 | -0.0529 | 0.00436 | -0.0006 | -12.133
0 | -0.0005 | 0.00434 | 0.0001 | -0.11521
0.5 | 0.0528 | 0.00433 | 0.0006 | 12.194
1 | 0.1052 | 0.00438 | 0.0014 | 24.0183
1.5 | 0.1577 | 0.00444 | 0.0021 | 35.518
2 | 0.2088 | 0.0046 | 0.0031 | 45.3913
2.5 | 0.2597 | 0.00476 | 0.0041 | 54.5588
3 | 0.3052 | 0.00515 | 0.0061 | 59.2621
3.5 | 0.3502 | 0.00561 | 0.0082 | 62.4242
4 | 0.3988 | 0.00599 | 0.0095 | 66.5776
4.5 | 0.4485 | 0.00643 | 0.0105 | 69.7512
5 | 0.5012 | 0.00681 | 0.0108 | 73.5977
5.5 | 0.5563 | 0.00718 | 0.0106 | 77.4791
6 | 0.6185 | 0.00751 | 0.0087 | 82.3569
6.5 | 0.6838 | 0.00787 | 0.0062 | 86.8869
7 | 0.742 | 0.00819 | 0.0052 | 90.5983
7.5 | 0.7974 | 0.00853 | 0.0049 | 93.4818
8 | 0.8507 | 0.00894 | 0.0049 | 95.1566
8.5 | 0.9041 | 0.00929 | 0.0049 | 97.3197
9 | 0.9557 | 0.00971 | 0.0053 | 98.4243
9.5 | 1.0082 | 0.01006 | 0.0054 | 100.2187
10 | 1.0591 | 0.01047 | 0.0058 | 101.1557
10.5 | 1.1069 | 0.01097 | 0.0068 | 100.9025
11 | 1.1516 | 0.01139 | 0.0084 | 101.1062
11.5 | 1.2115 | 0.01194 | 0.0065 | 101.4657
12 | 1.2612 | 0.01261 | 0.0068 | 100.0159
12.5 | 1.306 | 0.01335 | 0.0078 | 97.8277
13 | 1.3349 | 0.01403 | 0.012 | 95.1461
13.5 | 1.3643 | 0.0149 | 0.0156 | 91.5638
14 | 1.3938 | 0.01589 | 0.0189 | 87.7155
14.5 | 1.4231 | 0.01699 | 0.0217 | 83.761
15 | 1.4518 | 0.01824 | 0.0242 | 79.5943
15.5 | 1.4794 | 0.01966 | 0.0265 | 75.2492
16 | 1.5061 | 0.02125 | 0.0284 | 70.8753
16.5 | 1.5274 | 0.02332 | 0.0304 | 65.4974
17 | 1.5498 | 0.02546 | 0.032 | 60.872
17.5 | 1.5632 | 0.02839 | 0.0337 | 55.0616
18 | 1.5815 | 0.03108 | 0.0346 | 50.8848
18.5 | 1.586 | 0.03509 | 0.0357 | 45.1981
19 | 1.5884 | 0.03957 | 0.0363 | 40.1415
19.5 | 1.5946 | 0.04396 | 0.0362 | 36.2739
20 | 1.5991 | 0.04873 | 0.0357 | 32.8155

## 83. Re 6M Mach 0.10 (1)
BIGFOIL.COM POLAR EXPORT
NACA63A015
NACA63A015 |  |  |  | Cl Max: | 1.195 | at alpha= | 13 | deg
JavaFoil+Calcfoil stall+Eppler ext transition |  |  |  | L/D Max: | 97.228 | at alpha= | 6.5 | deg
Re: | 6000000 |  |  | Cd Min: | 0.00502 | at alpha= | -1 | deg
Mach: | 0.1 |  |  | Cl=0 at alpha= | 0 | deg
|  |  |  | @ Cl=0.1, Cd= | 0.0050464
|  |  |  | @ Cl=0.4, Cd= | 0.0056498
|  |  |  | @ Cl=0.6, Cd= | 0.0069547
alpha (deg) | Cl | Cd | Cm | Cl/Cd
-18 | -0.957 | 0.07907 | 0.021 | -12.108
-17.5 | -1.003 | 0.06276 | 0.022 | -15.983
-17 | -1.046 | 0.05021 | 0.022 | -20.829
-16.5 | -1.082 | 0.04204 | 0.022 | -25.734
-16 | -1.111 | 0.03575 | 0.021 | -31.086
-15.5 | -1.137 | 0.03058 | 0.021 | -37.184
-15 | -1.157 | 0.02701 | 0.021 | -42.836
-14.5 | -1.174 | 0.02379 | 0.02 | -49.335
-14 | -1.185 | 0.02155 | 0.02 | -54.981
-13.5 | -1.193 | 0.01947 | 0.019 | -61.252
-13 | -1.195 | 0.01775 | 0.019 | -67.352
-12.5 | -1.193 | 0.01635 | 0.018 | -72.951
-12 | -1.183 | 0.01525 | 0.018 | -77.585
-11.5 | -1.168 | 0.01431 | 0.017 | -81.625
-11 | -1.147 | 0.01356 | 0.016 | -84.598
-10.5 | -1.122 | 0.0129 | 0.016 | -86.962
-10 | -1.092 | 0.0123 | 0.015 | -88.788
-9.5 | -1.064 | 0.01165 | 0.014 | -91.377
-9 | -1.024 | 0.0114 | 0.014 | -89.866
-8.5 | -0.98 | 0.01086 | 0.013 | -90.276
-8 | -0.933 | 0.01035 | 0.012 | -90.149
-7.5 | -0.884 | 0.00994 | 0.011 | -88.94
-7 | -0.832 | 0.00949 | 0.011 | -87.658
-6.5 | -0.779 | 0.00801 | 0.01 | -97.228
-6 | -0.723 | 0.00771 | 0.009 | -93.8
-5.5 | -0.666 | 0.00744 | 0.008 | -89.542
-5 | -0.608 | 0.00699 | 0.008 | -86.959
-4.5 | -0.549 | 0.00673 | 0.007 | -81.61
-4 | -0.489 | 0.00617 | 0.006 | -79.3
-3.5 | -0.429 | 0.00584 | 0.005 | -73.41
-3 | -0.368 | 0.00544 | 0.005 | -67.741
-2.5 | -0.307 | 0.00535 | 0.004 | -57.434
-2 | -0.246 | 0.00527 | 0.003 | -46.655
-1.5 | -0.184 | 0.00514 | 0.002 | -35.911
-1 | -0.123 | 0.00502 | 0.002 | -24.49
-0.5 | -0.062 | 0.00509 | 0.001 | -12.086
0 | 0 | 0.00509 | 0 | 0
0.5 | 0.062 | 0.00509 | -0.001 | 12.086
1 | 0.123 | 0.00502 | -0.002 | 24.49
1.5 | 0.184 | 0.00514 | -0.002 | 35.911
2 | 0.246 | 0.00527 | -0.003 | 46.655
2.5 | 0.307 | 0.00535 | -0.004 | 57.434
3 | 0.368 | 0.00544 | -0.005 | 67.741
3.5 | 0.429 | 0.00584 | -0.005 | 73.41
4 | 0.489 | 0.00617 | -0.006 | 79.3
4.5 | 0.549 | 0.00673 | -0.007 | 81.61
5 | 0.608 | 0.00699 | -0.008 | 86.959
5.5 | 0.666 | 0.00744 | -0.008 | 89.542
6 | 0.723 | 0.00771 | -0.009 | 93.8
6.5 | 0.779 | 0.00801 | -0.01 | 97.228
7 | 0.832 | 0.00949 | -0.011 | 87.659
7.5 | 0.884 | 0.00994 | -0.011 | 88.943
8 | 0.934 | 0.01035 | -0.012 | 90.153
8.5 | 0.98 | 0.01086 | -0.013 | 90.282
9 | 1.025 | 0.0114 | -0.014 | 89.874
9.5 | 1.064 | 0.01165 | -0.014 | 91.377
10 | 1.092 | 0.0123 | -0.015 | 88.788
10.5 | 1.122 | 0.0129 | -0.016 | 86.962
11 | 1.147 | 0.01356 | -0.016 | 84.598
11.5 | 1.168 | 0.01431 | -0.017 | 81.625
12 | 1.183 | 0.01525 | -0.018 | 77.585
12.5 | 1.193 | 0.01635 | -0.018 | 72.951
13 | 1.195 | 0.01775 | -0.019 | 67.352
13.5 | 1.193 | 0.01947 | -0.019 | 61.252
14 | 1.185 | 0.02155 | -0.02 | 54.981
14.5 | 1.174 | 0.02387 | -0.02 | 49.171
15 | 1.157 | 0.02701 | -0.021 | 42.836
15.5 | 1.138 | 0.03047 | -0.021 | 37.332
16 | 1.111 | 0.03575 | -0.021 | 31.086
16.5 | 1.082 | 0.0419 | -0.022 | 25.824
17 | 1.046 | 0.05021 | -0.022 | 20.829
17.5 | 1.004 | 0.06228 | -0.022 | 16.121
18 | 0.957 | 0.07907 | -0.021 | 12.108

## 84. Re 6M Mach 0.10 (2)
BIGFOIL.COM POLAR EXPORT
NACA63A015
NACA63A015 |  |  |  | Cl Max: | 1.5847 | at alpha= | 20 | deg
XFOIL ncrit=9 |  |  |  | L/D Max: | 100.694 | at alpha= | 11.5 | deg
Re: | 6000000 |  |  | Cd Min: | 0.0532 | at alpha= | -20 | deg
Mach: | 0.1 |  |  | Cl=0 at alpha= | 0.00047037 | deg
|  |  |  | @ Cl=0.1, Cd= | 0.0043756
|  |  |  | @ Cl=0.4, Cd= | 0.0060152
|  |  |  | @ Cl=0.6, Cd= | 0.0074046
alpha (deg) | Cl | Cd | Cm | Cl/Cd
-20 | -1.5782 | 0.0532 | -0.0375 | -29.6654
-19.5 | -1.5845 | 0.04702 | -0.0384 | -33.6984
-19 | -1.5786 | 0.04236 | -0.0387 | -37.2663
-18.5 | -1.5766 | 0.03762 | -0.0384 | -41.9086
-18 | -1.568 | 0.03373 | -0.0378 | -46.4868
-17.5 | -1.5588 | 0.03013 | -0.0366 | -51.7358
-17 | -1.5442 | 0.02713 | -0.0351 | -56.9185
-16.5 | -1.5246 | 0.02464 | -0.0335 | -61.875
-16 | -1.5037 | 0.02239 | -0.0315 | -67.1594
-15.5 | -1.4804 | 0.02045 | -0.0293 | -72.3912
-15 | -1.4524 | 0.01894 | -0.0272 | -76.6843
-14.5 | -1.4231 | 0.01762 | -0.0247 | -80.7662
-14 | -1.3952 | 0.01634 | -0.0217 | -85.3856
-13.5 | -1.3647 | 0.01532 | -0.0186 | -89.0796
-13 | -1.3333 | 0.01445 | -0.0153 | -92.2699
-12.5 | -1.3084 | 0.01351 | -0.0104 | -96.8468
-12 | -1.2678 | 0.01282 | -0.0083 | -98.8924
-11.5 | -1.2186 | 0.0121 | -0.0078 | -100.7107
-11 | -1.1538 | 0.01152 | -0.0105 | -100.1562
-10.5 | -1.1105 | 0.01111 | -0.0084 | -99.955
-10 | -1.0641 | 0.01058 | -0.0069 | -100.5766
-9.5 | -1.013 | 0.01016 | -0.0064 | -99.7047
-9 | -0.9603 | 0.00977 | -0.0062 | -98.2907
-8.5 | -0.9084 | 0.00935 | -0.0057 | -97.1551
-8 | -0.8553 | 0.00895 | -0.0055 | -95.5642
-7.5 | -0.8008 | 0.00859 | -0.0056 | -93.2247
-7 | -0.7454 | 0.00822 | -0.0058 | -90.6813
-6.5 | -0.687 | 0.0079 | -0.0066 | -86.962
-6 | -0.6219 | 0.00755 | -0.0091 | -82.3709
-5.5 | -0.5593 | 0.00721 | -0.0109 | -77.5728
-5 | -0.5034 | 0.00684 | -0.0111 | -73.5965
-4.5 | -0.4503 | 0.00645 | -0.0108 | -69.814
-4 | -0.3988 | 0.00609 | -0.0101 | -65.4844
-3.5 | -0.355 | 0.0055 | -0.0077 | -64.5455
-2.5 | -0.2594 | 0.00483 | -0.0045 | -53.706
-2 | -0.2112 | 0.00455 | -0.0029 | -46.4176
-1.5 | -0.1589 | 0.00444 | -0.0021 | -35.7883
-1 | -0.1056 | 0.00439 | -0.0014 | -24.0547
-0.5 | -0.0532 | 0.00436 | -0.0006 | -12.2018
0.5 | 0.0531 | 0.00434 | 0.0007 | 12.235
1 | 0.1058 | 0.00438 | 0.0014 | 24.1553
1.5 | 0.1585 | 0.00445 | 0.0021 | 35.618
2 | 0.2099 | 0.00461 | 0.0031 | 45.5315
2.5 | 0.261 | 0.00477 | 0.0042 | 54.717
3 | 0.3067 | 0.00516 | 0.0062 | 59.438
3.5 | 0.3519 | 0.00563 | 0.0083 | 62.5044
4 | 0.4006 | 0.00602 | 0.0097 | 66.5449
4.5 | 0.4506 | 0.00645 | 0.0107 | 69.8605
5 | 0.5037 | 0.00683 | 0.0111 | 73.7482
6 | 0.6227 | 0.00754 | 0.0089 | 82.5862
6.5 | 0.6876 | 0.00791 | 0.0065 | 86.9279
7 | 0.746 | 0.00823 | 0.0057 | 90.644
7.5 | 0.8014 | 0.00859 | 0.0054 | 93.2945
8 | 0.8549 | 0.00901 | 0.0056 | 94.8835
8.5 | 0.9088 | 0.00936 | 0.0057 | 97.094
9 | 0.9607 | 0.00978 | 0.0061 | 98.2311
9.5 | 1.0135 | 0.01016 | 0.0063 | 99.7539
10 | 1.0644 | 0.0106 | 0.0069 | 100.4151
10.5 | 1.1113 | 0.01111 | 0.0082 | 100.027
11 | 1.1552 | 0.0115 | 0.0102 | 100.4522
11.5 | 1.2184 | 0.0121 | 0.0078 | 100.6942
12 | 1.268 | 0.01281 | 0.0082 | 98.9852
12.5 | 1.3058 | 0.01362 | 0.0108 | 95.8737
13 | 1.3354 | 0.01439 | 0.0149 | 92.8006
13.5 | 1.3667 | 0.01526 | 0.0183 | 89.5609
14 | 1.3959 | 0.01636 | 0.0216 | 85.324
14.5 | 1.4249 | 0.01758 | 0.0244 | 81.0523
15 | 1.4529 | 0.01898 | 0.027 | 76.549
15.5 | 1.4799 | 0.02056 | 0.0292 | 71.9796
16 | 1.5058 | 0.02235 | 0.0312 | 67.3736
16.5 | 1.5251 | 0.02472 | 0.0332 | 61.695
17 | 1.546 | 0.02711 | 0.0348 | 57.0269
17.5 | 1.5547 | 0.03062 | 0.0365 | 50.774
18 | 1.5711 | 0.03363 | 0.0374 | 46.7172
18.5 | 1.5732 | 0.03815 | 0.0381 | 41.2372
19 | 1.5691 | 0.04356 | 0.0383 | 36.0216
19.5 | 1.5798 | 0.04778 | 0.0379 | 33.064
20 | 1.5847 | 0.05277 | 0.0371 | 30.0303

## 85. Re 6M Mach 0.25 (1)
BIGFOIL.COM POLAR EXPORT
NACA63A015
NACA63A015 |  |  |  | Cl Max: | 1.128 | at alpha= | 11.5 | deg
JavaFoil+Calcfoil stall+Eppler ext transition |  |  |  | L/D Max: | 93.692 | at alpha= | 6 | deg
Re: | 6000000 |  |  | Cd Min: | 0.0051 | at alpha= | -1 | deg
Mach: | 0.25 |  |  | Cl=0 at alpha= | 0 | deg
|  |  |  | @ Cl=0.1, Cd= | 0.0051494
|  |  |  | @ Cl=0.4, Cd= | 0.0055786
|  |  |  | @ Cl=0.6, Cd= | 0.007034
alpha (deg) | Cl | Cd | Cm | Cl/Cd
-16.5 | -0.689 | 0.1142 | 0.016 | -6.035
-16 | -0.746 | 0.10202 | 0.016 | -7.317
-15.5 | -0.802 | 0.08927 | 0.017 | -8.986
-15 | -0.897 | 0.0524 | 0.019 | -17.113
-14.5 | -0.966 | 0.03669 | 0.02 | -26.336
-14 | -1.016 | 0.02974 | 0.02 | -34.175
-13.5 | -1.058 | 0.0247 | 0.019 | -42.838
-13 | -1.088 | 0.02172 | 0.019 | -50.091
-12.5 | -1.11 | 0.01923 | 0.018 | -57.712
-12 | -1.123 | 0.01738 | 0.018 | -64.634
-11.5 | -1.128 | 0.01588 | 0.017 | -71.06
-11 | -1.123 | 0.0148 | 0.017 | -75.88
-10.5 | -1.109 | 0.01388 | 0.016 | -79.915
-10 | -1.088 | 0.0131 | 0.015 | -83.017
-9.5 | -1.059 | 0.01248 | 0.015 | -84.895
-9 | -1.028 | 0.01179 | 0.014 | -87.23
-8.5 | -0.995 | 0.01145 | 0.013 | -86.897
-8 | -0.95 | 0.01089 | 0.013 | -87.262
-7.5 | -0.902 | 0.01036 | 0.012 | -87.04
-7 | -0.851 | 0.00991 | 0.011 | -85.85
-6.5 | -0.797 | 0.00949 | 0.01 | -84.006
-6 | -0.741 | 0.00787 | 0.009 | -94.15
-5.5 | -0.683 | 0.00759 | 0.009 | -90.045
-5 | -0.624 | 0.00715 | 0.008 | -87.226
-4.5 | -0.564 | 0.00686 | 0.007 | -82.139
-4 | -0.503 | 0.00632 | 0.006 | -79.54
-3.5 | -0.441 | 0.00593 | 0.006 | -74.348
-3 | -0.378 | 0.00539 | 0.005 | -70.189
-2.5 | -0.316 | 0.00539 | 0.004 | -58.538
-2 | -0.253 | 0.0053 | 0.003 | -47.619
-1.5 | -0.19 | 0.00517 | 0.002 | -36.683
-1 | -0.126 | 0.0051 | 0.002 | -24.763
-0.5 | -0.063 | 0.00512 | 0.001 | -12.35
0 | 0 | 0.00512 | 0 | 0
0.5 | 0.063 | 0.00512 | -0.001 | 12.343
1 | 0.126 | 0.00517 | -0.002 | 24.459
1.5 | 0.19 | 0.00517 | -0.002 | 36.683
2 | 0.253 | 0.0053 | -0.003 | 47.619
2.5 | 0.316 | 0.00539 | -0.004 | 58.538
3 | 0.378 | 0.00539 | -0.005 | 70.189
3.5 | 0.441 | 0.00593 | -0.006 | 74.348
4 | 0.503 | 0.00632 | -0.006 | 79.54
4.5 | 0.564 | 0.00686 | -0.007 | 82.139
5 | 0.624 | 0.00715 | -0.008 | 87.226
5.5 | 0.683 | 0.00758 | -0.009 | 90.166
6 | 0.741 | 0.00791 | -0.009 | 93.692
6.5 | 0.797 | 0.00948 | -0.01 | 84.086
7 | 0.851 | 0.00986 | -0.011 | 86.305
7.5 | 0.902 | 0.01032 | -0.012 | 87.392
8 | 0.95 | 0.01086 | -0.013 | 87.501
8.5 | 0.995 | 0.01149 | -0.013 | 86.572
9 | 1.028 | 0.01182 | -0.014 | 86.961
9.5 | 1.059 | 0.01246 | -0.015 | 85.038
10 | 1.087 | 0.01311 | -0.015 | 82.924
10.5 | 1.109 | 0.01393 | -0.016 | 79.663
11 | 1.123 | 0.01487 | -0.017 | 75.524
11.5 | 1.128 | 0.01595 | -0.017 | 70.719
12 | 1.123 | 0.01735 | -0.018 | 64.729
12.5 | 1.11 | 0.01922 | -0.018 | 57.764
13 | 1.088 | 0.02169 | -0.019 | 50.157
13.5 | 1.058 | 0.02468 | -0.019 | 42.885
14 | 1.017 | 0.02969 | -0.02 | 34.248
14.5 | 0.966 | 0.03663 | -0.02 | 26.379
15 | 0.898 | 0.05169 | -0.019 | 17.375
15.5 | 0.806 | 0.08628 | -0.017 | 9.341
16 | 0.745 | 0.10319 | -0.016 | 7.223
16.5 | 0.688 | 0.11608 | -0.015 | 5.926

## 86. Re 6M Mach 0.25 (2)
BIGFOIL.COM POLAR EXPORT
NACA63A015
NACA63A015 |  |  |  | Cl Max: | -0.1636 | at alpha= | -1.5 | deg
XFOIL ncrit=9 |  |  |  | L/D Max: | -14.7455 | at alpha= | -20 | deg
Re: | 6000000 |  |  | Cd Min: | 0.09314 | at alpha= | -20 | deg
Mach: | 0.25 |  |  | Cl=0 at alpha= | -99 | deg
|  |  |  | @ Cl=0.1, Cd= | 0.00449
|  |  |  | @ Cl=0.4, Cd= | 0.00449
|  |  |  | @ Cl=0.6, Cd= | 0.00449
alpha (deg) | Cl | Cd | Cm | Cl/Cd
-20 | -1.3734 | 0.09314 | -0.031 | -14.7455
-19.5 | -1.4184 | 0.07982 | -0.0375 | -17.77
-19 | -1.4274 | 0.0717 | -0.0406 | -19.9079
-18.5 | -1.462 | 0.06094 | -0.0445 | -23.9908
-18 | -1.476 | 0.05308 | -0.0466 | -27.8071
-17.5 | -1.4756 | 0.04714 | -0.0473 | -31.3025
-17 | -1.4837 | 0.04073 | -0.0476 | -36.4277
-16.5 | -1.4866 | 0.03526 | -0.0469 | -42.1611
-16 | -1.4799 | 0.03098 | -0.0455 | -47.7695
-15.5 | -1.4628 | 0.02773 | -0.0437 | -52.7515
-15 | -1.448 | 0.02451 | -0.0413 | -59.0779
-14.5 | -1.4251 | 0.02204 | -0.0388 | -64.6597
-14 | -1.3997 | 0.01992 | -0.0359 | -70.2661
-13.5 | -1.3695 | 0.01827 | -0.033 | -74.9589
-13 | -1.3406 | 0.01674 | -0.0294 | -80.0836
-12.5 | -1.31 | 0.01547 | -0.0255 | -84.68
-12 | -1.2834 | 0.01425 | -0.0206 | -90.0632
-11.5 | -1.2373 | 0.01322 | -0.0189 | -93.593
-11 | -1.1771 | 0.01228 | -0.0197 | -95.855
-10.5 | -1.1303 | 0.01172 | -0.0174 | -96.442
-10 | -1.0835 | 0.01126 | -0.0151 | -96.2256
-9.5 | -1.0375 | 0.01076 | -0.0126 | -96.4219
-9 | -0.987 | 0.01025 | -0.011 | -96.2927
-8.5 | -0.9324 | 0.0098 | -0.0102 | -95.1429
-8 | -0.8781 | 0.00932 | -0.0094 | -94.2167
-7.5 | -0.8224 | 0.00891 | -0.0089 | -92.3008
-7 | -0.7659 | 0.00849 | -0.0086 | -90.212
-6.5 | -0.7073 | 0.0081 | -0.0088 | -87.321
-6 | -0.6426 | 0.00776 | -0.0103 | -82.8093
-5.5 | -0.5751 | 0.00738 | -0.0125 | -77.9268
-5 | -0.516 | 0.00702 | -0.0129 | -73.5043
-4.5 | -0.4612 | 0.0066 | -0.0124 | -69.8788
-4 | -0.4085 | 0.00622 | -0.0115 | -65.6752
-3.5 | -0.3642 | 0.00559 | -0.0088 | -65.1521
-3 | -0.3163 | 0.00518 | -0.0067 | -61.0618
-2.5 | -0.267 | 0.00486 | -0.005 | -54.9383
-2 | -0.2175 | 0.0046 | -0.0032 | -47.2826
-1.5 | -0.1636 | 0.00449 | -0.0023 | -36.4365

## 87. Re 6M Mach 0.50 (1)
BIGFOIL.COM POLAR EXPORT
NACA63A015
NACA63A015 |  |  |  | Cl Max: | 1.115 | at alpha= | 20 | deg
JavaFoil+Calcfoil stall+Eppler ext transition |  |  |  | L/D Max: | 84.315 | at alpha= | 4.5 | deg
Re: | 6000000 |  |  | Cd Min: | 0.00518 | at alpha= | -0.5 | deg
Mach: | 0.5 |  |  | Cl=0 at alpha= | 0 | deg
|  |  |  | @ Cl=0.1, Cd= | 0.0052731
|  |  |  | @ Cl=0.4, Cd= | 0.0056194
|  |  |  | @ Cl=0.6, Cd= | 0.0071982
alpha (deg) | Cl | Cd | Cm | Cl/Cd
-20 | -1.116 | 0.1558 | 0.02 | -7.161
-19.5 | -1.086 | 0.14997 | 0.019 | -7.24
-19 | -1.062 | 0.14712 | 0.019 | -7.218
-18.5 | -1.032 | 0.13957 | 0.018 | -7.391
-18 | -1.006 | 0.1283 | 0.018 | -7.839
-17.5 | -0.977 | 0.13061 | 0.017 | -7.479
-17 | -0.957 | 0.11644 | 0.018 | -8.216
-16.5 | -0.922 | 0.12215 | 0.016 | -7.546
-16 | -0.91 | 0.10234 | 0.018 | -8.894
-15.5 | -0.867 | 0.11251 | 0.015 | -7.706
-15 | -0.876 | 0.07975 | 0.019 | -10.987
-14.5 | -0.811 | 0.10433 | 0.013 | -7.777
-14 | -0.88 | 0.04201 | 0.021 | -20.945
-13.5 | -0.756 | 0.09466 | 0.013 | -7.992
-13 | -0.833 | 0.03326 | 0.02 | -25.048
-12.5 | -0.708 | 0.08105 | 0.013 | -8.733
-12 | -0.782 | 0.02691 | 0.019 | -29.066
-11.5 | -0.735 | 0.03133 | 0.018 | -23.468
-11 | -0.618 | 0.07434 | 0.01 | -8.313
-10.5 | -0.695 | 0.02169 | 0.017 | -32.054
-10 | -0.66 | 0.0217 | 0.016 | -30.431
-9.5 | -0.63 | 0.02041 | 0.016 | -30.87
-9 | -0.61 | 0.01646 | 0.015 | -37.071
-8.5 | -0.84 | 0.01559 | 0.015 | -53.872
-8 | -0.921 | 0.01387 | 0.014 | -66.413
-7.5 | -0.924 | 0.01279 | 0.013 | -72.265
-7 | -0.899 | 0.0119 | 0.012 | -75.537
-6.5 | -0.866 | 0.01109 | 0.011 | -78.029
-6 | -0.814 | 0.01064 | 0.011 | -76.503
-5.5 | -0.755 | 0.0096 | 0.01 | -78.65
-5 | -0.692 | 0.00909 | 0.009 | -76.206
-4.5 | -0.627 | 0.0074 | 0.008 | -84.746
-4 | -0.56 | 0.00684 | 0.007 | -81.964
-3.5 | -0.492 | 0.00635 | 0.006 | -77.481
-3 | -0.422 | 0.00569 | 0.005 | -74.269
-2.5 | -0.353 | 0.00548 | 0.004 | -64.31
-2 | -0.282 | 0.00548 | 0.004 | -51.496
-1.5 | -0.212 | 0.00539 | 0.003 | -39.326
-1 | -0.141 | 0.00524 | 0.002 | -26.951
-0.5 | -0.071 | 0.00518 | 0.001 | -13.643
0 | 0 | 0.00524 | 0 | 0
0.5 | 0.071 | 0.00524 | -0.001 | 13.468
1 | 0.141 | 0.00532 | -0.002 | 26.568
1.5 | 0.212 | 0.00539 | -0.003 | 39.324
2 | 0.282 | 0.00539 | -0.004 | 52.333
2.5 | 0.353 | 0.00549 | -0.004 | 64.21
3 | 0.422 | 0.00568 | -0.005 | 74.361
3.5 | 0.492 | 0.00634 | -0.006 | 77.574
4 | 0.56 | 0.00684 | -0.007 | 81.918
4.5 | 0.627 | 0.00744 | -0.008 | 84.315
5 | 0.692 | 0.00908 | -0.009 | 76.227
5.5 | 0.755 | 0.00965 | -0.01 | 78.242
6 | 0.814 | 0.01069 | -0.011 | 76.154
6.5 | 0.866 | 0.01104 | -0.011 | 78.396
7 | 0.899 | 0.01188 | -0.012 | 75.671
7.5 | 0.924 | 0.01279 | -0.013 | 72.24
8 | 0.921 | 0.01386 | -0.014 | 66.447
8.5 | 0.84 | 0.01554 | -0.015 | 54.037
9 | 0.61 | 0.0165 | -0.015 | 36.966
9.5 | 0.627 | 0.0213 | -0.016 | 29.429
10 | 0.662 | 0.02134 | -0.016 | 31.007
10.5 | 0.693 | 0.02228 | -0.017 | 31.111
11 | 0.618 | 0.07513 | -0.01 | 8.22
11.5 | 0.735 | 0.03148 | -0.018 | 23.335
12 | 0.783 | 0.02674 | -0.019 | 29.263
12.5 | 0.709 | 0.08013 | -0.013 | 8.85
13 | 0.83 | 0.03449 | -0.02 | 24.072
13.5 | 0.757 | 0.09373 | -0.013 | 8.077
14 | 0.862 | 0.05012 | -0.02 | 17.202
14.5 | 0.811 | 0.10415 | -0.013 | 7.79
15 | 0.865 | 0.08693 | -0.018 | 9.954
15.5 | 0.867 | 0.11375 | -0.015 | 7.619
16 | 0.91 | 0.10232 | -0.018 | 8.893
16.5 | 0.922 | 0.12165 | -0.016 | 7.576
17 | 0.956 | 0.11703 | -0.018 | 8.168
17.5 | 0.977 | 0.13006 | -0.017 | 7.511
18 | 1.006 | 0.12841 | -0.018 | 7.832
18.5 | 1.031 | 0.1389 | -0.018 | 7.426
19 | 1.061 | 0.14849 | -0.019 | 7.147
19.5 | 1.086 | 0.15 | -0.019 | 7.239
20 | 1.115 | 0.15665 | -0.02 | 7.12

## 88. Re 6M Mach 0.50 (2)
BIGFOIL.COM POLAR EXPORT
NACA63A015
NACA63A015 |  |  |  | Cl Max: | 1.0893 | at alpha= | 10 | deg
XFOIL ncrit=9 |  |  |  | L/D Max: | 85.8046 | at alpha= | 7.5 | deg
Re: | 6000000 |  |  | Cd Min: | 0.13498 | at alpha= | -15.5 | deg
Mach: | 0.5 |  |  | Cl=0 at alpha= | 0.00081833 | deg
|  |  |  | @ Cl=0.1, Cd= | 0.0045689
|  |  |  | @ Cl=0.4, Cd= | 0.0061667
|  |  |  | @ Cl=0.6, Cd= | 0.0078745
alpha (deg) | Cl | Cd | Cm | Cl/Cd
-15.5 | -0.8152 | 0.13498 | -0.013 | -6.0394
-15 | -0.8392 | 0.12182 | -0.0206 | -6.8889
-14.5 | -0.8596 | 0.10961 | -0.0272 | -7.8424
-14 | -0.8808 | 0.09754 | -0.0336 | -9.0301
-13.5 | -0.9113 | 0.08437 | -0.0411 | -10.8012
-13 | -0.9356 | 0.07266 | -0.0476 | -12.8764
-12.5 | -0.9711 | 0.06065 | -0.0538 | -16.0115
-12 | -1.0027 | 0.0502 | -0.058 | -19.9741
-11.5 | -1.0344 | 0.04087 | -0.0601 | -25.3095
-11 | -1.0693 | 0.03243 | -0.0595 | -32.9726
-10.5 | -1.0958 | 0.02496 | -0.0572 | -43.9022
-10 | -1.093 | 0.01899 | -0.055 | -57.5566
-9.5 | -1.0775 | 0.01568 | -0.0494 | -68.7181
-9 | -1.0458 | 0.01351 | -0.0437 | -77.4093
-8.5 | -1.0013 | 0.01215 | -0.0384 | -82.4115
-8 | -0.9507 | 0.01117 | -0.0338 | -85.1119
-7.5 | -0.8954 | 0.01043 | -0.0297 | -85.8485
-7 | -0.8368 | 0.0098 | -0.0264 | -85.3878
-6.5 | -0.7766 | 0.00924 | -0.0235 | -84.0476
-6 | -0.716 | 0.00869 | -0.021 | -82.3936
-5.5 | -0.6446 | 0.0082 | -0.0209 | -78.6098
-5 | -0.5704 | 0.00769 | -0.0218 | -74.1743
-4.5 | -0.5075 | 0.00719 | -0.0205 | -70.5841
-3.5 | -0.4015 | 0.006 | -0.0145 | -66.9167
-3 | -0.352 | 0.00546 | -0.0108 | -64.4689
-2.5 | -0.2983 | 0.00509 | -0.0079 | -58.6051
-2 | -0.2444 | 0.00478 | -0.0051 | -51.1297
-1 | -0.1224 | 0.00459 | -0.0024 | -26.6667
-0.5 | -0.0621 | 0.00455 | -0.001 | -13.6484
0 | -0.0001 | 0.00454 | 0 | -0.022026
0.5 | 0.061 | 0.00455 | 0.0012 | 13.4066
1 | 0.1228 | 0.00458 | 0.0024 | 26.8122
2 | 0.2436 | 0.0048 | 0.0053 | 50.75
2.5 | 0.3005 | 0.00504 | 0.0075 | 59.623
3 | 0.3477 | 0.00559 | 0.0116 | 62.2004
3.5 | 0.3971 | 0.00614 | 0.0153 | 64.6743
4 | 0.4514 | 0.00664 | 0.0181 | 67.9819
4.5 | 0.5078 | 0.00719 | 0.0205 | 70.6259
5 | 0.5709 | 0.00768 | 0.0217 | 74.3359
5.5 | 0.6457 | 0.00818 | 0.0208 | 78.9364
6 | 0.7164 | 0.00871 | 0.0209 | 82.2503
6.5 | 0.777 | 0.00925 | 0.0234 | 84
7 | 0.8374 | 0.00981 | 0.0263 | 85.3619
7.5 | 0.8958 | 0.01044 | 0.0296 | 85.8046
8 | 0.9505 | 0.01121 | 0.0338 | 84.7904
8.5 | 1.0019 | 0.01216 | 0.0383 | 82.3931
9 | 1.0443 | 0.01361 | 0.0437 | 76.7303
10 | 1.0893 | 0.0193 | 0.055 | 56.4404
10.5 | 1.0829 | 0.02577 | 0.0575 | 42.0217
11 | 1.0627 | 0.03298 | 0.0593 | 32.2226
11.5 | 1.0367 | 0.0408 | 0.0598 | 25.4093
12 | 0.9982 | 0.05079 | 0.0575 | 19.6535
12.5 | 0.967 | 0.06131 | 0.0531 | 15.7723
13 | 0.9349 | 0.07302 | 0.047 | 12.8033
13.5 | 0.905 | 0.08551 | 0.0399 | 10.5836
14 | 0.8801 | 0.09803 | 0.033 | 8.9779
14.5 | 0.8545 | 0.11073 | 0.0261 | 7.717
15 | 0.8359 | 0.1227 | 0.0196 | 6.8126

## 89. Re 7M Mach 0.00 (1)
BIGFOIL.COM POLAR EXPORT
NACA63A015
NACA63A015 |  |  |  | Cl Max: | 1.211 | at alpha= | 13 | deg
JavaFoil+Calcfoil stall+Eppler ext transition |  |  |  | L/D Max: | 98.899 | at alpha= | 6.5 | deg
Re: | 7000000 |  |  | Cd Min: | 0.005 | at alpha= | -1 | deg
Mach: | 0 |  |  | Cl=0 at alpha= | 0 | deg
|  |  |  | @ Cl=0.1, Cd= | 0.0050253
|  |  |  | @ Cl=0.4, Cd= | 0.0056708
|  |  |  | @ Cl=0.6, Cd= | 0.0069122
alpha (deg) | Cl | Cd | Cm | Cl/Cd
-18.5 | -0.996 | 0.07049 | 0.022 | -14.123
-18 | -1.03 | 0.06099 | 0.022 | -16.881
-17.5 | -1.069 | 0.04926 | 0.022 | -21.694
-17 | -1.101 | 0.04201 | 0.022 | -26.196
-16.5 | -1.131 | 0.03576 | 0.022 | -31.621
-16 | -1.153 | 0.03134 | 0.022 | -36.8
-15.5 | -1.173 | 0.02732 | 0.021 | -42.944
-15 | -1.189 | 0.02416 | 0.021 | -49.212
-14.5 | -1.2 | 0.02191 | 0.02 | -54.796
-14 | -1.208 | 0.01983 | 0.02 | -60.954
-13.5 | -1.211 | 0.01813 | 0.019 | -66.802
-13 | -1.211 | 0.01661 | 0.019 | -72.878
-12.5 | -1.204 | 0.0154 | 0.018 | -78.21
-12 | -1.191 | 0.0145 | 0.018 | -82.142
-11.5 | -1.173 | 0.01367 | 0.017 | -85.84
-11 | -1.151 | 0.01301 | 0.016 | -88.481
-10.5 | -1.124 | 0.01239 | 0.016 | -90.719
-10 | -1.095 | 0.01178 | 0.015 | -92.956
-9.5 | -1.064 | 0.01154 | 0.014 | -92.13
-9 | -1.022 | 0.01096 | 0.014 | -93.206
-8.5 | -0.977 | 0.01048 | 0.013 | -93.285
-8 | -0.93 | 0.01006 | 0.012 | -92.455
-7.5 | -0.881 | 0.00961 | 0.011 | -91.678
-7 | -0.829 | 0.00928 | 0.011 | -89.346
-6.5 | -0.775 | 0.00784 | 0.01 | -98.899
-6 | -0.72 | 0.00759 | 0.009 | -94.89
-5.5 | -0.663 | 0.00731 | 0.008 | -90.733
-5 | -0.605 | 0.00693 | 0.008 | -87.268
-4.5 | -0.546 | 0.00672 | 0.007 | -81.247
-4 | -0.487 | 0.00624 | 0.006 | -77.993
-3.5 | -0.427 | 0.00587 | 0.005 | -72.681
-3 | -0.366 | 0.00542 | 0.005 | -67.611
-2.5 | -0.306 | 0.00531 | 0.004 | -57.548
-2 | -0.245 | 0.00523 | 0.003 | -46.748
-1.5 | -0.184 | 0.0051 | 0.002 | -35.957
-1 | -0.122 | 0.005 | 0.002 | -24.455
-0.5 | -0.061 | 0.00507 | 0.001 | -12.078
0 | 0 | 0.00504 | 0 | 0
0.5 | 0.061 | 0.00507 | -0.001 | 12.078
1 | 0.122 | 0.005 | -0.002 | 24.455
1.5 | 0.184 | 0.0051 | -0.002 | 35.957
2 | 0.245 | 0.00523 | -0.003 | 46.748
2.5 | 0.306 | 0.00531 | -0.004 | 57.548
3 | 0.366 | 0.00542 | -0.005 | 67.611
3.5 | 0.427 | 0.00587 | -0.005 | 72.681
4 | 0.487 | 0.00624 | -0.006 | 77.993
4.5 | 0.546 | 0.00672 | -0.007 | 81.247
5 | 0.605 | 0.00693 | -0.008 | 87.268
5.5 | 0.663 | 0.00731 | -0.008 | 90.733
6 | 0.72 | 0.00759 | -0.009 | 94.89
6.5 | 0.775 | 0.00784 | -0.01 | 98.899
7 | 0.829 | 0.00928 | -0.011 | 89.346
7.5 | 0.881 | 0.00961 | -0.011 | 91.679
8 | 0.93 | 0.01006 | -0.012 | 92.459
8.5 | 0.977 | 0.01048 | -0.013 | 93.29
9 | 1.022 | 0.01096 | -0.014 | 93.213
9.5 | 1.064 | 0.01154 | -0.014 | 92.139
10 | 1.095 | 0.01178 | -0.015 | 92.956
10.5 | 1.124 | 0.01239 | -0.016 | 90.719
11 | 1.151 | 0.01301 | -0.016 | 88.481
11.5 | 1.173 | 0.01367 | -0.017 | 85.84
12 | 1.191 | 0.0145 | -0.018 | 82.142
12.5 | 1.204 | 0.0154 | -0.018 | 78.21
13 | 1.211 | 0.01661 | -0.019 | 72.878
13.5 | 1.211 | 0.01813 | -0.019 | 66.802
14 | 1.208 | 0.01983 | -0.02 | 60.954
14.5 | 1.2 | 0.02191 | -0.02 | 54.796
15 | 1.189 | 0.02416 | -0.021 | 49.212
15.5 | 1.173 | 0.02732 | -0.021 | 42.944
16 | 1.153 | 0.03134 | -0.022 | 36.8
16.5 | 1.131 | 0.03576 | -0.022 | 31.621
17 | 1.101 | 0.04201 | -0.022 | 26.196
17.5 | 1.069 | 0.04926 | -0.022 | 21.694
18 | 1.03 | 0.06099 | -0.022 | 16.881

## 90. Re 7M Mach 0.00 (2)
BIGFOIL.COM POLAR EXPORT
NACA63A015
NACA63A015 |  |  |  | Cl Max: | 1.6324 | at alpha= | 20 | deg
XFOIL ncrit=9 |  |  |  | L/D Max: | 104.792 | at alpha= | 11 | deg
Re: | 7000000 |  |  | Cd Min: | 0.04533 | at alpha= | -20 | deg
Mach: | 0 |  |  | Cl=0 at alpha= | 0.002809 | deg
|  |  |  | @ Cl=0.1, Cd= | 0.0043324
|  |  |  | @ Cl=0.4, Cd= | 0.0060052
|  |  |  | @ Cl=0.6, Cd= | 0.0072521
alpha (deg) | Cl | Cd | Cm | Cl/Cd
-20 | -1.628 | 0.04533 | -0.0364 | -35.9144
-19.5 | -1.627 | 0.04038 | -0.0366 | -40.2922
-18.5 | -1.6049 | 0.03315 | -0.0357 | -48.4133
-18 | -1.5936 | 0.02984 | -0.0346 | -53.4048
-17.5 | -1.5822 | 0.0267 | -0.0331 | -59.2584
-17 | -1.5653 | 0.02413 | -0.0314 | -64.8695
-16.5 | -1.5435 | 0.02205 | -0.0295 | -70
-16 | -1.5205 | 0.02017 | -0.0275 | -75.3842
-15.5 | -1.495 | 0.01859 | -0.0251 | -80.4196
-15 | -1.4665 | 0.0173 | -0.0228 | -84.7688
-14.5 | -1.4365 | 0.01619 | -0.0202 | -88.7276
-14 | -1.4072 | 0.01516 | -0.0171 | -92.8232
-13.5 | -1.3734 | 0.01443 | -0.0144 | -95.1767
-13 | -1.3434 | 0.01367 | -0.0107 | -98.2736
-12.5 | -1.3146 | 0.01289 | -0.0065 | -101.986
-12 | -1.2689 | 0.01218 | -0.0055 | -104.179
-11.5 | -1.2028 | 0.01151 | -0.0088 | -104.5004
-11 | -1.1602 | 0.01109 | -0.0068 | -104.6168
-10.5 | -1.1131 | 0.01069 | -0.0057 | -104.1254
-10 | -1.0634 | 0.01024 | -0.0051 | -103.8477
-9.5 | -1.0125 | 0.00982 | -0.0047 | -103.1059
-9 | -0.9603 | 0.00945 | -0.0045 | -101.619
-8.5 | -0.908 | 0.00908 | -0.0043 | -100
-8 | -0.855 | 0.0087 | -0.0041 | -98.2759
-7.5 | -0.8005 | 0.00836 | -0.0043 | -95.7536
-7 | -0.7453 | 0.008 | -0.0046 | -93.1625
-6.5 | -0.6874 | 0.00769 | -0.0055 | -89.3888
-6 | -0.6248 | 0.00738 | -0.0074 | -84.6612
-5.5 | -0.56 | 0.00706 | -0.0098 | -79.3201
-5 | -0.5025 | 0.00673 | -0.0105 | -74.6657
-4.5 | -0.4488 | 0.00636 | -0.0104 | -70.566
-4 | -0.3965 | 0.00604 | -0.0099 | -65.6457
-3 | -0.3029 | 0.00517 | -0.0065 | -58.588
-2.5 | -0.2568 | 0.00479 | -0.0046 | -53.6117
-2 | -0.209 | 0.00451 | -0.003 | -46.3415
-1.5 | -0.1574 | 0.00439 | -0.0021 | -35.8542
-1 | -0.105 | 0.00433 | -0.0014 | -24.2494
-0.5 | -0.0527 | 0.0043 | -0.0007 | -12.2558
0 | -0.0003 | 0.00427 | 0.0001 | -0.070258
0.5 | 0.0531 | 0.00426 | 0.0006 | 12.4648
1 | 0.1049 | 0.00434 | 0.0014 | 24.1705
1.5 | 0.1577 | 0.00438 | 0.0021 | 36.0046
2 | 0.2079 | 0.00456 | 0.0032 | 45.5921
2.5 | 0.2576 | 0.00477 | 0.0045 | 54.0042
3 | 0.3027 | 0.00519 | 0.0066 | 58.3237
3.5 | 0.3485 | 0.00563 | 0.0085 | 61.9005
4 | 0.3979 | 0.00599 | 0.0097 | 66.4274
4.5 | 0.4491 | 0.00636 | 0.0103 | 70.6132
5 | 0.5028 | 0.00673 | 0.0105 | 74.7103
5.5 | 0.5599 | 0.00706 | 0.0098 | 79.3059
6 | 0.6246 | 0.00737 | 0.0075 | 84.749
6.5 | 0.6884 | 0.0077 | 0.0053 | 89.4026
7.5 | 0.801 | 0.00837 | 0.0042 | 95.6989
8 | 0.8549 | 0.00874 | 0.0042 | 97.8146
8.5 | 0.9084 | 0.00908 | 0.0042 | 100.0441
9 | 0.9607 | 0.00946 | 0.0044 | 101.5539
9.5 | 1.013 | 0.00981 | 0.0046 | 103.262
10 | 1.0638 | 0.01025 | 0.005 | 103.7854
10.5 | 1.1137 | 0.01069 | 0.0056 | 104.1815
11 | 1.1611 | 0.01108 | 0.0066 | 104.7924
11.5 | 1.2038 | 0.01151 | 0.0086 | 104.5873
12 | 1.2692 | 0.01218 | 0.0054 | 104.2036
12.5 | 1.314 | 0.01297 | 0.0065 | 101.3107
13 | 1.3449 | 0.01363 | 0.0104 | 98.672
13.5 | 1.3777 | 0.01428 | 0.0137 | 96.4776
14 | 1.4079 | 0.01517 | 0.017 | 92.8082
14.5 | 1.438 | 0.01618 | 0.0199 | 88.8752
15 | 1.4672 | 0.01733 | 0.0226 | 84.6624
15.5 | 1.4953 | 0.01864 | 0.025 | 80.22
16 | 1.5214 | 0.0202 | 0.0272 | 75.3168
16.5 | 1.5428 | 0.0222 | 0.0294 | 69.4955
17 | 1.5649 | 0.02427 | 0.0311 | 64.4788
17.5 | 1.577 | 0.02724 | 0.0331 | 57.8928
18 | 1.597 | 0.02972 | 0.0342 | 53.7349
18.5 | 1.606 | 0.03324 | 0.0353 | 48.3153
19 | 1.6122 | 0.03726 | 0.036 | 43.2689
19.5 | 1.6255 | 0.04077 | 0.0362 | 39.87
20 | 1.6324 | 0.04512 | 0.036 | 36.1791

## 91. Re 7M Mach 0.10 (1)
BIGFOIL.COM POLAR EXPORT
NACA63A015
NACA63A015 |  |  |  | Cl Max: | 1.198 | at alpha= | 13 | deg
JavaFoil+Calcfoil stall+Eppler ext transition |  |  |  | L/D Max: | 98.939 | at alpha= | 6.5 | deg
Re: | 7000000 |  |  | Cd Min: | 0.00501 | at alpha= | -1 | deg
Mach: | 0.1 |  |  | Cl=0 at alpha= | 0 | deg
|  |  |  | @ Cl=0.1, Cd= | 0.0050326
|  |  |  | @ Cl=0.4, Cd= | 0.0056761
|  |  |  | @ Cl=0.6, Cd= | 0.0069661
alpha (deg) | Cl | Cd | Cm | Cl/Cd
-18 | -0.97 | 0.06973 | 0.022 | -13.911
-17.5 | -1.009 | 0.05908 | 0.022 | -17.072
-17 | -1.053 | 0.04628 | 0.022 | -22.751
-16.5 | -1.087 | 0.03964 | 0.022 | -27.415
-16 | -1.116 | 0.03363 | 0.022 | -33.193
-15.5 | -1.14 | 0.0294 | 0.021 | -38.772
-15 | -1.161 | 0.02573 | 0.021 | -45.102
-14.5 | -1.177 | 0.02279 | 0.02 | -51.649
-14 | -1.189 | 0.0207 | 0.02 | -57.423
-13.5 | -1.196 | 0.01869 | 0.019 | -63.97
-13 | -1.198 | 0.01706 | 0.019 | -70.256
-12.5 | -1.195 | 0.01579 | 0.018 | -75.668
-12 | -1.185 | 0.0148 | 0.018 | -80.077
-11.5 | -1.169 | 0.01389 | 0.017 | -84.172
-11 | -1.149 | 0.01318 | 0.016 | -87.118
-10.5 | -1.123 | 0.01255 | 0.016 | -89.542
-10 | -1.094 | 0.01197 | 0.015 | -91.407
-9.5 | -1.065 | 0.01131 | 0.014 | -94.116
-9 | -1.025 | 0.01111 | 0.014 | -92.241
-8.5 | -0.98 | 0.0106 | 0.013 | -92.465
-8 | -0.933 | 0.01011 | 0.012 | -92.333
-7.5 | -0.884 | 0.00971 | 0.011 | -91.079
-7 | -0.832 | 0.00931 | 0.011 | -89.432
-6.5 | -0.779 | 0.00787 | 0.01 | -98.939
-6 | -0.723 | 0.0076 | 0.009 | -95.131
-5.5 | -0.666 | 0.00733 | 0.008 | -90.868
-5 | -0.608 | 0.007 | 0.008 | -86.902
-4.5 | -0.549 | 0.00675 | 0.007 | -81.383
-4 | -0.489 | 0.00626 | 0.006 | -78.162
-3.5 | -0.429 | 0.00589 | 0.005 | -72.838
-3 | -0.368 | 0.00544 | 0.005 | -67.645
-2.5 | -0.307 | 0.00532 | 0.004 | -57.761
-2 | -0.246 | 0.00524 | 0.003 | -46.943
-1.5 | -0.184 | 0.00511 | 0.002 | -36.112
-1 | -0.123 | 0.00501 | 0.002 | -24.548
-0.5 | -0.062 | 0.00507 | 0.001 | -12.127
0 | 0 | 0.00505 | 0 | 0
0.5 | 0.062 | 0.00507 | -0.001 | 12.127
1 | 0.123 | 0.00501 | -0.002 | 24.548
1.5 | 0.184 | 0.00511 | -0.002 | 36.112
2 | 0.246 | 0.00524 | -0.003 | 46.943
2.5 | 0.307 | 0.00532 | -0.004 | 57.761
3 | 0.368 | 0.00544 | -0.005 | 67.645
3.5 | 0.429 | 0.00589 | -0.005 | 72.838
4 | 0.489 | 0.00626 | -0.006 | 78.162
4.5 | 0.549 | 0.00675 | -0.007 | 81.383
5 | 0.608 | 0.007 | -0.008 | 86.902
5.5 | 0.666 | 0.00733 | -0.008 | 90.868
6 | 0.723 | 0.0076 | -0.009 | 95.131
6.5 | 0.779 | 0.00787 | -0.01 | 98.939
7 | 0.832 | 0.00931 | -0.011 | 89.432
7.5 | 0.884 | 0.00971 | -0.011 | 91.081
8 | 0.934 | 0.01011 | -0.012 | 92.337
8.5 | 0.98 | 0.0106 | -0.013 | 92.471
9 | 1.025 | 0.01111 | -0.014 | 92.248
9.5 | 1.065 | 0.01131 | -0.014 | 94.116
10 | 1.094 | 0.01197 | -0.015 | 91.407
10.5 | 1.123 | 0.01255 | -0.016 | 89.542
11 | 1.149 | 0.01318 | -0.016 | 87.118
11.5 | 1.169 | 0.01389 | -0.017 | 84.172
12 | 1.185 | 0.0148 | -0.018 | 80.077
12.5 | 1.195 | 0.01579 | -0.018 | 75.668
13 | 1.198 | 0.01706 | -0.019 | 70.256
13.5 | 1.196 | 0.01869 | -0.019 | 63.97
14 | 1.189 | 0.0207 | -0.02 | 57.423
14.5 | 1.176 | 0.02312 | -0.02 | 50.874
15 | 1.161 | 0.02573 | -0.021 | 45.102
15.5 | 1.142 | 0.02887 | -0.021 | 39.544
16 | 1.116 | 0.03363 | -0.022 | 33.193
16.5 | 1.086 | 0.03985 | -0.022 | 27.256
17 | 1.053 | 0.04628 | -0.022 | 22.751
17.5 | 1.007 | 0.06035 | -0.022 | 16.678
18 | 0.97 | 0.06973 | -0.022 | 13.911

## 92. Re 7M Mach 0.10 (2)
BIGFOIL.COM POLAR EXPORT
NACA63A015
NACA63A015 |  |  |  | Cl Max: | 1.6195 | at alpha= | 20 | deg
XFOIL ncrit=9 |  |  |  | L/D Max: | 103.982 | at alpha= | 11 | deg
Re: | 7000000 |  |  | Cd Min: | 0.04924 | at alpha= | -20 | deg
Mach: | 0.1 |  |  | Cl=0 at alpha= | 0.0037175 | deg
|  |  |  | @ Cl=0.1, Cd= | 0.0043326
|  |  |  | @ Cl=0.4, Cd= | 0.0060007
|  |  |  | @ Cl=0.6, Cd= | 0.0072724
alpha (deg) | Cl | Cd | Cm | Cl/Cd
-20 | -1.6139 | 0.04924 | -0.0381 | -32.7762
-19.5 | -1.6155 | 0.04377 | -0.0387 | -36.9088
-19 | -1.6082 | 0.03944 | -0.0386 | -40.7759
-18.5 | -1.599 | 0.03551 | -0.0382 | -45.0296
-18 | -1.5868 | 0.03206 | -0.0374 | -49.4947
-17.5 | -1.5754 | 0.02871 | -0.036 | -54.8729
-17 | -1.5625 | 0.02568 | -0.0343 | -60.845
-16.5 | -1.5422 | 0.02332 | -0.0325 | -66.1321
-16 | -1.5207 | 0.0212 | -0.0304 | -71.7311
-15.5 | -1.4955 | 0.01945 | -0.0281 | -76.8895
-15 | -1.4683 | 0.01797 | -0.0256 | -81.7084
-14.5 | -1.4391 | 0.01671 | -0.0229 | -86.1221
-14 | -1.4099 | 0.01558 | -0.0199 | -90.4942
-13.5 | -1.3763 | 0.01476 | -0.0171 | -93.2453
-13 | -1.3459 | 0.01392 | -0.0134 | -96.6882
-12.5 | -1.3201 | 0.01313 | -0.0084 | -100.5407
-12 | -1.2735 | 0.01238 | -0.0075 | -102.8675
-11 | -1.1638 | 0.0112 | -0.0087 | -103.9107
-10.5 | -1.119 | 0.01081 | -0.0068 | -103.5153
-10 | -1.0687 | 0.01037 | -0.0062 | -103.0569
-9.5 | -1.0176 | 0.00992 | -0.0056 | -102.5806
-9 | -0.9655 | 0.00952 | -0.0053 | -101.4181
-8.5 | -0.9126 | 0.00915 | -0.005 | -99.7377
-8 | -0.8593 | 0.00877 | -0.0048 | -97.9818
-7.5 | -0.8047 | 0.00842 | -0.0048 | -95.5701
-7 | -0.7493 | 0.00804 | -0.005 | -93.1965
-6.5 | -0.691 | 0.00773 | -0.0059 | -89.392
-6 | -0.6282 | 0.00742 | -0.0077 | -84.6631
-5.5 | -0.5631 | 0.00708 | -0.0101 | -79.5339
-5 | -0.5052 | 0.00675 | -0.0108 | -74.8444
-4.5 | -0.4511 | 0.00638 | -0.0107 | -70.7053
-4 | -0.3984 | 0.00607 | -0.0101 | -65.6343
-3.5 | -0.353 | 0.00553 | -0.0081 | -63.8336
-3 | -0.3044 | 0.00519 | -0.0067 | -58.6513
-2.5 | -0.2582 | 0.0048 | -0.0047 | -53.7917
-2 | -0.2102 | 0.00451 | -0.0031 | -46.6075
-1.5 | -0.1583 | 0.0044 | -0.0022 | -35.9773
-1 | -0.1055 | 0.00434 | -0.0015 | -24.3088
-0.5 | -0.053 | 0.0043 | -0.0007 | -12.3256
0 | -0.0004 | 0.00427 | 0.0001 | -0.093677
0.5 | 0.0534 | 0.00427 | 0.0006 | 12.5059
1 | 0.1055 | 0.00434 | 0.0015 | 24.3088
1.5 | 0.1585 | 0.00439 | 0.0021 | 36.1048
2 | 0.209 | 0.00456 | 0.0033 | 45.8333
2.5 | 0.259 | 0.00478 | 0.0046 | 54.1841
3 | 0.3042 | 0.0052 | 0.0067 | 58.5
3.5 | 0.3501 | 0.00565 | 0.0087 | 61.9646
4 | 0.3999 | 0.006 | 0.0098 | 66.65
4.5 | 0.4514 | 0.00638 | 0.0106 | 70.7524
5 | 0.5055 | 0.00676 | 0.0107 | 74.7781
5.5 | 0.5629 | 0.00709 | 0.0101 | 79.3935
6 | 0.628 | 0.00741 | 0.0077 | 84.7503
6.5 | 0.6919 | 0.00773 | 0.0057 | 89.5084
7 | 0.7498 | 0.00805 | 0.005 | 93.1429
7.5 | 0.8052 | 0.00842 | 0.0047 | 95.6295
8 | 0.8594 | 0.00879 | 0.0048 | 97.7702
8.5 | 0.9131 | 0.00915 | 0.0049 | 99.7923
9 | 0.9658 | 0.00953 | 0.0052 | 101.3431
9.5 | 1.0183 | 0.00991 | 0.0055 | 102.7548
10 | 1.0691 | 0.01038 | 0.0061 | 102.9961
10.5 | 1.1195 | 0.01081 | 0.0067 | 103.5615
11 | 1.1646 | 0.0112 | 0.0085 | 103.9821
11.5 | 1.2086 | 0.01164 | 0.0104 | 103.8316
12 | 1.2613 | 0.01238 | 0.0101 | 101.8821
12.5 | 1.3193 | 0.01317 | 0.0086 | 100.1746
13 | 1.3476 | 0.01388 | 0.0131 | 97.0893
13.5 | 1.3803 | 0.01462 | 0.0164 | 94.4118
14 | 1.4104 | 0.0156 | 0.0198 | 90.4103
14.5 | 1.4402 | 0.01671 | 0.0228 | 86.1879
15 | 1.4688 | 0.01801 | 0.0255 | 81.5547
15.5 | 1.4962 | 0.01949 | 0.0279 | 76.7676
16 | 1.5211 | 0.02126 | 0.0302 | 71.5475
16.5 | 1.5399 | 0.02359 | 0.0324 | 65.2777
17 | 1.5603 | 0.02597 | 0.0341 | 60.0809
17.5 | 1.5677 | 0.02949 | 0.0361 | 53.1604
18 | 1.587 | 0.0322 | 0.037 | 49.2857
18.5 | 1.6011 | 0.03552 | 0.0378 | 45.076
19 | 1.603 | 0.04014 | 0.0383 | 39.9352
19.5 | 1.6121 | 0.04436 | 0.0382 | 36.3413
20 | 1.6195 | 0.04893 | 0.0377 | 33.0983

## 93. Re 7M Mach 0.25 (1)
BIGFOIL.COM POLAR EXPORT
NACA63A015
NACA63A015 |  |  |  | Cl Max: | 1.13 | at alpha= | 11.5 | deg
JavaFoil+Calcfoil stall+Eppler ext transition |  |  |  | L/D Max: | 95.054 | at alpha= | 6 | deg
Re: | 7000000 |  |  | Cd Min: | 0.00507 | at alpha= | 0 | deg
Mach: | 0.25 |  |  | Cl=0 at alpha= | 0 | deg
|  |  |  | @ Cl=0.1, Cd= | 0.0051335
|  |  |  | @ Cl=0.4, Cd= | 0.0056451
|  |  |  | @ Cl=0.6, Cd= | 0.007042
alpha (deg) | Cl | Cd | Cm | Cl/Cd
-16.5 | -0.69 | 0.11261 | 0.016 | -6.13
-16 | -0.753 | 0.09548 | 0.017 | -7.885
-15.5 | -0.816 | 0.07826 | 0.018 | -10.426
-15 | -0.909 | 0.04595 | 0.02 | -19.773
-14.5 | -0.971 | 0.0348 | 0.02 | -27.895
-14 | -1.021 | 0.02818 | 0.02 | -36.225
-13.5 | -1.062 | 0.02353 | 0.02 | -45.12
-13 | -1.091 | 0.02076 | 0.019 | -52.555
-12.5 | -1.113 | 0.01848 | 0.019 | -60.219
-12 | -1.126 | 0.01673 | 0.018 | -67.298
-11.5 | -1.13 | 0.01535 | 0.017 | -73.621
-11 | -1.124 | 0.01437 | 0.017 | -78.231
-10.5 | -1.111 | 0.01349 | 0.016 | -82.317
-10 | -1.089 | 0.01275 | 0.015 | -85.385
-9.5 | -1.061 | 0.01214 | 0.015 | -87.39
-9 | -1.035 | 0.01143 | 0.014 | -90.525
-8.5 | -0.995 | 0.01115 | 0.013 | -89.192
-8 | -0.95 | 0.01062 | 0.013 | -89.495
-7.5 | -0.902 | 0.01012 | 0.012 | -89.158
-7 | -0.851 | 0.00965 | 0.011 | -88.211
-6.5 | -0.797 | 0.00927 | 0.01 | -85.961
-6 | -0.741 | 0.00775 | 0.009 | -95.587
-5.5 | -0.683 | 0.00748 | 0.009 | -91.336
-5 | -0.624 | 0.00715 | 0.008 | -87.282
-4.5 | -0.564 | 0.00688 | 0.007 | -81.912
-4 | -0.503 | 0.0064 | 0.006 | -78.548
-3.5 | -0.441 | 0.00599 | 0.006 | -73.57
-3 | -0.378 | 0.00546 | 0.005 | -69.332
-2.5 | -0.316 | 0.00536 | 0.004 | -58.917
-2 | -0.253 | 0.00527 | 0.003 | -47.904
-1.5 | -0.19 | 0.00514 | 0.002 | -36.882
-1 | -0.126 | 0.00509 | 0.002 | -24.834
-0.5 | -0.063 | 0.0051 | 0.001 | -12.381
0 | 0 | 0.00507 | 0 | 0
0.5 | 0.063 | 0.00511 | -0.001 | 12.374
1 | 0.126 | 0.00515 | -0.002 | 24.534
1.5 | 0.19 | 0.00514 | -0.002 | 36.882
2 | 0.253 | 0.00527 | -0.003 | 47.904
2.5 | 0.316 | 0.00536 | -0.004 | 58.917
3 | 0.378 | 0.00546 | -0.005 | 69.332
3.5 | 0.441 | 0.00599 | -0.006 | 73.57
4 | 0.503 | 0.0064 | -0.006 | 78.548
4.5 | 0.564 | 0.00688 | -0.007 | 81.912
5 | 0.624 | 0.00715 | -0.008 | 87.282
5.5 | 0.683 | 0.00747 | -0.009 | 91.449
6 | 0.741 | 0.0078 | -0.009 | 95.054
6.5 | 0.797 | 0.00927 | -0.01 | 86.043
7 | 0.851 | 0.00965 | -0.011 | 88.135
7.5 | 0.902 | 0.01008 | -0.012 | 89.528
8 | 0.95 | 0.01059 | -0.013 | 89.738
8.5 | 0.995 | 0.0112 | -0.013 | 88.855
9 | 1.035 | 0.01146 | -0.014 | 90.308
9.5 | 1.061 | 0.01212 | -0.015 | 87.542
10 | 1.089 | 0.01276 | -0.015 | 85.3
10.5 | 1.11 | 0.01353 | -0.016 | 82.052
11 | 1.124 | 0.01443 | -0.017 | 77.872
11.5 | 1.13 | 0.01542 | -0.017 | 73.275
12 | 1.126 | 0.01671 | -0.018 | 67.396
12.5 | 1.113 | 0.01847 | -0.019 | 60.262
13 | 1.091 | 0.02074 | -0.019 | 52.609
13.5 | 1.062 | 0.02351 | -0.02 | 45.162
14 | 1.021 | 0.02813 | -0.02 | 36.298
14.5 | 0.971 | 0.03452 | -0.02 | 28.137
15 | 0.91 | 0.04546 | -0.02 | 20.01
15.5 | 0.824 | 0.0728 | -0.018 | 11.314
16 | 0.748 | 0.10033 | -0.016 | 7.454
16.5 | 0.69 | 0.11314 | -0.016 | 6.098

## 94. Re 7M Mach 0.25 (2)
BIGFOIL.COM POLAR EXPORT
NACA63A015
NACA63A015 |  |  |  | Cl Max: | -0.0547 | at alpha= | -0.5 | deg
XFOIL ncrit=9 |  |  |  | L/D Max: | -12.6328 | at alpha= | -0.5 | deg
Re: | 7000000 |  |  | Cd Min: | 0.08437 | at alpha= | -20 | deg
Mach: | 0.25 |  |  | Cl=0 at alpha= | -99 | deg
|  |  |  | @ Cl=0.1, Cd= | 0.00433
|  |  |  | @ Cl=0.4, Cd= | 0.00433
|  |  |  | @ Cl=0.6, Cd= | 0.00433
alpha (deg) | Cl | Cd | Cm | Cl/Cd
-20 | -1.4383 | 0.08437 | -0.0361 | -17.0475
-19.5 | -1.472 | 0.07313 | -0.041 | -20.1285
-19 | -1.4808 | 0.06531 | -0.0437 | -22.6734
-18.5 | -1.5068 | 0.05598 | -0.0465 | -26.9168
-18 | -1.5166 | 0.04889 | -0.0478 | -31.0207
-17.5 | -1.5063 | 0.04409 | -0.048 | -34.1642
-17 | -1.5137 | 0.03801 | -0.0478 | -39.8237
-16.5 | -1.5046 | 0.03371 | -0.0468 | -44.6336
-16 | -1.4962 | 0.02965 | -0.0452 | -50.4621
-15.5 | -1.4808 | 0.02636 | -0.0432 | -56.176
-15 | -1.4671 | 0.02314 | -0.0405 | -63.401
-14.5 | -1.4448 | 0.02072 | -0.0376 | -69.7297
-14 | -1.4175 | 0.01882 | -0.0346 | -75.3188
-13.5 | -1.3876 | 0.01725 | -0.0314 | -80.4406
-13 | -1.3571 | 0.01588 | -0.0277 | -85.4597
-12.5 | -1.325 | 0.01477 | -0.0237 | -89.7089
-12 | -1.2948 | 0.01379 | -0.019 | -93.8941
-11.5 | -1.2433 | 0.01273 | -0.0182 | -97.6669
-11 | -1.1852 | 0.01194 | -0.0185 | -99.263
-10.5 | -1.14 | 0.01141 | -0.0158 | -99.9124
-10 | -1.0922 | 0.01097 | -0.0137 | -99.5624
-9.5 | -1.044 | 0.01055 | -0.0115 | -98.9573
-9 | -0.9925 | 0.00999 | -0.0101 | -99.3493
-8.5 | -0.9382 | 0.00953 | -0.0092 | -98.447
-8 | -0.8834 | 0.0091 | -0.0085 | -97.0769
-7.5 | -0.8274 | 0.00871 | -0.008 | -94.9943
-7 | -0.7707 | 0.0083 | -0.0077 | -92.8554
-6.5 | -0.7112 | 0.00795 | -0.008 | -89.4591
-6 | -0.6469 | 0.00759 | -0.0095 | -85.2306
-5.5 | -0.5787 | 0.00725 | -0.0118 | -79.8207
-5 | -0.5193 | 0.00688 | -0.0123 | -75.4797
-4.5 | -0.4628 | 0.00651 | -0.0121 | -71.0906
-4 | -0.409 | 0.00616 | -0.0113 | -66.3961
-3.5 | -0.3623 | 0.00561 | -0.0091 | -64.5811
-3 | -0.3129 | 0.00525 | -0.0074 | -59.6
-2.5 | -0.2656 | 0.00485 | -0.0052 | -54.7629
-2 | -0.2165 | 0.00455 | -0.0034 | -47.5824
-1.5 | -0.1631 | 0.00442 | -0.0024 | -36.9005
-1 | -0.1087 | 0.00436 | -0.0016 | -24.9312
-0.5 | -0.0547 | 0.00433 | -0.0007 | -12.6328

## 95. Re 7M Mach 0.50 (1)
BIGFOIL.COM POLAR EXPORT
NACA63A015
NACA63A015 |  |  |  | Cl Max: | 1.117 | at alpha= | 20 | deg
JavaFoil+Calcfoil stall+Eppler ext transition |  |  |  | L/D Max: | 84.58 | at alpha= | 4.5 | deg
Re: | 7000000 |  |  | Cd Min: | 0.00518 | at alpha= | -0.5 | deg
Mach: | 0.5 |  |  | Cl=0 at alpha= | 0 | deg
|  |  |  | @ Cl=0.1, Cd= | 0.0052649
|  |  |  | @ Cl=0.4, Cd= | 0.0058351
|  |  |  | @ Cl=0.6, Cd= | 0.0071943
alpha (deg) | Cl | Cd | Cm | Cl/Cd
-20 | -1.117 | 0.15217 | 0.02 | -7.343
-19.5 | -1.087 | 0.14476 | 0.019 | -7.509
-19 | -1.065 | 0.14325 | 0.02 | -7.436
-18.5 | -1.032 | 0.13696 | 0.018 | -7.538
-18 | -1.011 | 0.12406 | 0.019 | -8.152
-17.5 | -0.978 | 0.12788 | 0.017 | -7.65
-17 | -0.991 | 0.09224 | 0.021 | -10.739
-16.5 | -0.923 | 0.11962 | 0.016 | -7.718
-16 | -0.969 | 0.06434 | 0.022 | -15.067
-15.5 | -0.869 | 0.11045 | 0.015 | -7.866
-15 | -0.942 | 0.04438 | 0.023 | -21.216
-14.5 | -0.814 | 0.10119 | 0.014 | -8.049
-14 | -0.888 | 0.03821 | 0.021 | -23.255
-13.5 | -0.759 | 0.09229 | 0.013 | -8.221
-13 | -0.839 | 0.03069 | 0.021 | -27.346
-12.5 | -0.728 | 0.06777 | 0.016 | -10.742
-12 | -0.785 | 0.02551 | 0.019 | -30.789
-11.5 | -0.745 | 0.02765 | 0.018 | -26.938
-11 | -0.62 | 0.07218 | 0.011 | -8.596
-10.5 | -0.698 | 0.02069 | 0.017 | -33.725
-10 | -0.664 | 0.02058 | 0.017 | -32.249
-9.5 | -0.633 | 0.01947 | 0.016 | -32.506
-9 | -0.612 | 0.01593 | 0.015 | -38.404
-8.5 | -0.841 | 0.01514 | 0.015 | -55.561
-8 | -0.922 | 0.01349 | 0.014 | -68.335
-7.5 | -0.925 | 0.01246 | 0.013 | -74.244
-7 | -0.9 | 0.01161 | 0.012 | -77.533
-6.5 | -0.866 | 0.01106 | 0.011 | -78.333
-6 | -0.814 | 0.01032 | 0.011 | -78.905
-5.5 | -0.755 | 0.0094 | 0.01 | -80.302
-5 | -0.692 | 0.00787 | 0.009 | -88.031
-4.5 | -0.627 | 0.00737 | 0.008 | -85.055
-4 | -0.56 | 0.00682 | 0.007 | -82.178
-3.5 | -0.492 | 0.00645 | 0.006 | -76.246
-3 | -0.422 | 0.00603 | 0.005 | -70.098
-2.5 | -0.353 | 0.00543 | 0.004 | -64.872
-2 | -0.282 | 0.00544 | 0.004 | -51.884
-1.5 | -0.212 | 0.00535 | 0.003 | -39.575
-1 | -0.141 | 0.00522 | 0.002 | -27.062
-0.5 | -0.071 | 0.00518 | 0.001 | -13.649
0 | 0 | 0.00519 | 0 | 0
0.5 | 0.071 | 0.00524 | -0.001 | 13.488
1 | 0.141 | 0.0053 | -0.002 | 26.669
1.5 | 0.212 | 0.00535 | -0.003 | 39.582
2 | 0.282 | 0.00535 | -0.004 | 52.729
2.5 | 0.353 | 0.00544 | -0.004 | 64.773
3 | 0.422 | 0.00602 | -0.005 | 70.204
3.5 | 0.492 | 0.00644 | -0.006 | 76.392
4 | 0.56 | 0.00686 | -0.007 | 81.669
4.5 | 0.627 | 0.00742 | -0.008 | 84.58
5 | 0.692 | 0.00891 | -0.009 | 77.73
5.5 | 0.755 | 0.00946 | -0.01 | 79.851
6 | 0.814 | 0.01037 | -0.011 | 78.525
6.5 | 0.866 | 0.011 | -0.011 | 78.737
7 | 0.9 | 0.01158 | -0.012 | 77.735
7.5 | 0.925 | 0.01246 | -0.013 | 74.221
8 | 0.922 | 0.01349 | -0.014 | 68.366
8.5 | 0.841 | 0.01509 | -0.015 | 55.78
9 | 0.611 | 0.01597 | -0.015 | 38.298
9.5 | 0.63 | 0.02014 | -0.016 | 31.285
10 | 0.665 | 0.02028 | -0.017 | 32.785
10.5 | 0.696 | 0.02122 | -0.017 | 32.799
11 | 0.619 | 0.07324 | -0.01 | 8.457
11.5 | 0.745 | 0.0277 | -0.018 | 26.88
12 | 0.786 | 0.0254 | -0.019 | 30.928
12.5 | 0.74 | 0.06089 | -0.017 | 12.149
13 | 0.837 | 0.0315 | -0.02 | 26.577
13.5 | 0.76 | 0.09095 | -0.014 | 8.362
14 | 0.889 | 0.03825 | -0.021 | 23.232
14.5 | 0.815 | 0.10095 | -0.014 | 8.073
15 | 0.936 | 0.04723 | -0.022 | 19.811
15.5 | 0.868 | 0.11124 | -0.015 | 7.804
16 | 0.971 | 0.06315 | -0.023 | 15.384
16.5 | 0.923 | 0.11944 | -0.016 | 7.73
17 | 0.985 | 0.09602 | -0.021 | 10.259
17.5 | 0.978 | 0.1286 | -0.017 | 7.607
18 | 1.011 | 0.12416 | -0.019 | 8.145
18.5 | 1.032 | 0.1376 | -0.018 | 7.503
19 | 1.064 | 0.14534 | -0.019 | 7.319
19.5 | 1.086 | 0.14517 | -0.019 | 7.484
20 | 1.117 | 0.15304 | -0.02 | 7.298

## 96. Re 7M Mach 0.50 (2)
BIGFOIL.COM POLAR EXPORT
NACA63A015
NACA63A015 |  |  |  | Cl Max: | 1.1018 | at alpha= | 10 | deg
XFOIL ncrit=9 |  |  |  | L/D Max: | 88.9086 | at alpha= | 7.5 | deg
Re: | 7000000 |  |  | Cd Min: | 0.12046 | at alpha= | 15 | deg
Mach: | 0.5 |  |  | Cl=0 at alpha= | 0.00080906 | deg
|  |  |  | @ Cl=0.1, Cd= | 0.0044851
|  |  |  | @ Cl=0.4, Cd= | 0.0061649
|  |  |  | @ Cl=0.6, Cd= | 0.0076888
alpha (deg) | Cl | Cd | Cm | Cl/Cd
-15 | -0.8535 | 0.11971 | -0.0222 | -7.1297
-14.5 | -0.8742 | 0.10756 | -0.0287 | -8.1276
-14 | -0.8948 | 0.0956 | -0.0351 | -9.3598
-13.5 | -0.9244 | 0.08268 | -0.0424 | -11.1805
-13 | -0.9483 | 0.07114 | -0.0487 | -13.3301
-12.5 | -0.983 | 0.05938 | -0.0547 | -16.5544
-12 | -1.0142 | 0.04907 | -0.0587 | -20.6684
-11.5 | -1.0465 | 0.03983 | -0.0605 | -26.2742
-11 | -1.0792 | 0.03165 | -0.0597 | -34.0979
-10.5 | -1.1003 | 0.0237 | -0.0587 | -46.4262
-10 | -1.105 | 0.01844 | -0.0546 | -59.9241
-9.5 | -1.091 | 0.01505 | -0.0486 | -72.4917
-9 | -1.0577 | 0.01303 | -0.0426 | -81.1742
-8.5 | -1.0128 | 0.01174 | -0.0371 | -86.2692
-8 | -0.9609 | 0.01083 | -0.0324 | -88.7258
-7.5 | -0.9042 | 0.01015 | -0.0285 | -89.0837
-7 | -0.8449 | 0.00954 | -0.0251 | -88.5639
-6.5 | -0.7842 | 0.00903 | -0.0223 | -86.8439
-6 | -0.7231 | 0.00849 | -0.0198 | -85.1708
-5.5 | -0.6519 | 0.00803 | -0.0196 | -81.1831
-5 | -0.576 | 0.00754 | -0.0207 | -76.3926
-4.5 | -0.5112 | 0.00706 | -0.0198 | -72.4079
-4 | -0.4495 | 0.00665 | -0.0184 | -67.594
-3.5 | -0.4006 | 0.00597 | -0.0146 | -67.1022
-3 | -0.3474 | 0.00553 | -0.0116 | -62.821
-2.5 | -0.297 | 0.00506 | -0.0081 | -58.6957
-2 | -0.2437 | 0.00471 | -0.0052 | -51.741
-1.5 | -0.1839 | 0.00458 | -0.0036 | -40.1528
-1 | -0.1221 | 0.00452 | -0.0025 | -27.0133
-0.5 | -0.0621 | 0.00446 | -0.001 | -13.9238
0 | -0.0001 | 0.00445 | 0 | -0.022472
0.5 | 0.0617 | 0.00446 | 0.0011 | 13.8341
1 | 0.1228 | 0.0045 | 0.0024 | 27.2889
1.5 | 0.1838 | 0.00458 | 0.0037 | 40.131
2 | 0.2427 | 0.00474 | 0.0054 | 51.2025
2.5 | 0.2985 | 0.00502 | 0.0079 | 59.4622
3 | 0.3446 | 0.00562 | 0.0122 | 61.3167
3.5 | 0.3955 | 0.00613 | 0.0155 | 64.5188
4 | 0.4522 | 0.00657 | 0.0179 | 68.828
4.5 | 0.5121 | 0.00705 | 0.0196 | 72.6383
5 | 0.5759 | 0.00754 | 0.0208 | 76.3793
5.5 | 0.652 | 0.00801 | 0.0196 | 81.3983
6 | 0.7238 | 0.0085 | 0.0197 | 85.1529
6.5 | 0.7842 | 0.00905 | 0.0223 | 86.6519
7 | 0.8451 | 0.00956 | 0.0251 | 88.3996
7.5 | 0.9042 | 0.01017 | 0.0284 | 88.9086
8 | 0.961 | 0.01086 | 0.0324 | 88.4899
8.5 | 1.0135 | 0.01174 | 0.037 | 86.3288
9 | 1.0562 | 0.01313 | 0.0427 | 80.4417
9.5 | 1.0855 | 0.01536 | 0.0489 | 70.6706
10 | 1.1018 | 0.01868 | 0.0546 | 58.9829
10.5 | 1.0867 | 0.02429 | 0.0597 | 44.7386
11 | 1.073 | 0.03217 | 0.0595 | 33.3541
11.5 | 1.048 | 0.03981 | 0.0603 | 26.325
12 | 1.0103 | 0.04961 | 0.0582 | 20.3648
12.5 | 0.98 | 0.05991 | 0.0541 | 16.3579
13 | 0.9482 | 0.07143 | 0.0482 | 13.2745
13.5 | 0.9186 | 0.08376 | 0.0412 | 10.967
14 | 0.8942 | 0.09609 | 0.0344 | 9.3059
14.5 | 0.8694 | 0.10861 | 0.0276 | 8.0048
15 | 0.8511 | 0.12046 | 0.0213 | 7.0654

## 97. Re 8M Mach 0.00 (1)
BIGFOIL.COM POLAR EXPORT
NACA63A015
NACA63A015 |  |  |  | Cl Max: | 1.214 | at alpha= | 13.5 | deg
JavaFoil+Calcfoil stall+Eppler ext transition |  |  |  | L/D Max: | 102.01 | at alpha= | 7 | deg
Re: | 8000000 |  |  | Cd Min: | 0.00499 | at alpha= | -1 | deg
Mach: | 0 |  |  | Cl=0 at alpha= | 0 | deg
|  |  |  | @ Cl=0.1, Cd= | 0.0050152
|  |  |  | @ Cl=0.4, Cd= | 0.0058193
|  |  |  | @ Cl=0.6, Cd= | 0.0069014
alpha (deg) | Cl | Cd | Cm | Cl/Cd
-18.5 | -1 | 0.06728 | 0.022 | -14.862
-18 | -1.036 | 0.05653 | 0.022 | -18.332
-17.5 | -1.07 | 0.04843 | 0.022 | -22.085
-17 | -1.106 | 0.03959 | 0.022 | -27.926
-16.5 | -1.133 | 0.03453 | 0.022 | -32.81
-16 | -1.157 | 0.02989 | 0.022 | -38.697
-15.5 | -1.176 | 0.02619 | 0.021 | -44.902
-15 | -1.191 | 0.02355 | 0.021 | -50.572
-14.5 | -1.203 | 0.02135 | 0.02 | -56.324
-14 | -1.211 | 0.01925 | 0.02 | -62.88
-13.5 | -1.214 | 0.0175 | 0.019 | -69.364
-13 | -1.213 | 0.01609 | 0.019 | -75.394
-12.5 | -1.206 | 0.01505 | 0.018 | -80.119
-12 | -1.193 | 0.01413 | 0.018 | -84.419
-11.5 | -1.174 | 0.01333 | 0.017 | -88.092
-11 | -1.152 | 0.01269 | 0.016 | -90.739
-10.5 | -1.126 | 0.01211 | 0.016 | -92.979
-10 | -1.101 | 0.01148 | 0.015 | -95.878
-9.5 | -1.064 | 0.01127 | 0.014 | -94.345
-9 | -1.022 | 0.01073 | 0.014 | -95.286
-8.5 | -0.977 | 0.01025 | 0.013 | -95.332
-8 | -0.93 | 0.00985 | 0.012 | -94.44
-7.5 | -0.881 | 0.00943 | 0.011 | -93.341
-7 | -0.829 | 0.00813 | 0.011 | -102.01
-6.5 | -0.775 | 0.00786 | 0.01 | -98.682
-6 | -0.72 | 0.00749 | 0.009 | -96.146
-5.5 | -0.663 | 0.00722 | 0.008 | -91.827
-5 | -0.605 | 0.00692 | 0.008 | -87.421
-4.5 | -0.546 | 0.0067 | 0.007 | -81.554
-4 | -0.487 | 0.00632 | 0.006 | -77.065
-3.5 | -0.427 | 0.00593 | 0.005 | -71.937
-3 | -0.366 | 0.00568 | 0.005 | -64.542
-2.5 | -0.306 | 0.00527 | 0.004 | -57.951
-2 | -0.245 | 0.00521 | 0.003 | -46.939
-1.5 | -0.184 | 0.00508 | 0.002 | -36.097
-1 | -0.122 | 0.00499 | 0.002 | -24.506
-0.5 | -0.061 | 0.00506 | 0.001 | -12.083
0 | 0 | 0.00504 | 0 | 0
0.5 | 0.061 | 0.00506 | -0.001 | 12.083
1 | 0.122 | 0.00499 | -0.002 | 24.506
1.5 | 0.184 | 0.00508 | -0.002 | 36.097
2 | 0.245 | 0.00521 | -0.003 | 46.939
2.5 | 0.306 | 0.00527 | -0.004 | 57.951
3 | 0.366 | 0.00568 | -0.005 | 64.542
3.5 | 0.427 | 0.00593 | -0.005 | 71.937
4 | 0.487 | 0.00632 | -0.006 | 77.065
4.5 | 0.546 | 0.0067 | -0.007 | 81.554
5 | 0.605 | 0.00692 | -0.008 | 87.421
5.5 | 0.663 | 0.00722 | -0.008 | 91.827
6 | 0.72 | 0.00749 | -0.009 | 96.146
6.5 | 0.775 | 0.00786 | -0.01 | 98.682
7 | 0.829 | 0.00813 | -0.011 | 102.01
7.5 | 0.881 | 0.00943 | -0.011 | 93.342
8 | 0.93 | 0.00985 | -0.012 | 94.443
8.5 | 0.977 | 0.01025 | -0.013 | 95.337
9 | 1.022 | 0.01073 | -0.014 | 95.293
9.5 | 1.064 | 0.01127 | -0.014 | 94.353
10 | 1.101 | 0.01148 | -0.015 | 95.878
10.5 | 1.126 | 0.01211 | -0.016 | 92.979
11 | 1.152 | 0.01269 | -0.016 | 90.739
11.5 | 1.174 | 0.01333 | -0.017 | 88.092
12 | 1.193 | 0.01413 | -0.018 | 84.419
12.5 | 1.206 | 0.01505 | -0.018 | 80.119
13 | 1.213 | 0.01609 | -0.019 | 75.394
13.5 | 1.214 | 0.0175 | -0.019 | 69.364
14 | 1.211 | 0.01925 | -0.02 | 62.88
14.5 | 1.203 | 0.02135 | -0.02 | 56.324
15 | 1.191 | 0.02355 | -0.021 | 50.572
15.5 | 1.176 | 0.02619 | -0.021 | 44.902
16 | 1.157 | 0.02989 | -0.022 | 38.697
16.5 | 1.133 | 0.03453 | -0.022 | 32.81
17 | 1.106 | 0.03959 | -0.022 | 27.926
17.5 | 1.07 | 0.04843 | -0.022 | 22.085
18 | 1.036 | 0.05653 | -0.022 | 18.332
18.5 | 1 | 0.06728 | -0.022 | 14.862

## 98. Re 8M Mach 0.00 (2)
BIGFOIL.COM POLAR EXPORT
NACA63A015
NACA63A015 |  |  |  | Cl Max: | 1.6578 | at alpha= | 20 | deg
XFOIL ncrit=9 |  |  |  | L/D Max: | 107.65 | at alpha= | 11 | deg
Re: | 8000000 |  |  | Cd Min: | 0.04262 | at alpha= | -20 | deg
Mach: | 0 |  |  | Cl=0 at alpha= | -0.00047304 | deg
|  |  |  | @ Cl=0.1, Cd= | 0.004303
|  |  |  | @ Cl=0.4, Cd= | 0.0059749
|  |  |  | @ Cl=0.6, Cd= | 0.0071281
alpha (deg) | Cl | Cd | Cm | Cl/Cd
-20 | -1.6539 | 0.04262 | -0.0365 | -38.8057
-19.5 | -1.6499 | 0.03815 | -0.0364 | -43.2477
-19 | -1.6389 | 0.03454 | -0.0359 | -47.4493
-18.5 | -1.6264 | 0.03127 | -0.0351 | -52.0115
-18 | -1.6104 | 0.02842 | -0.034 | -56.6643
-17.5 | -1.5944 | 0.02571 | -0.0325 | -62.0148
-17 | -1.5786 | 0.02312 | -0.0306 | -68.2785
-16.5 | -1.5562 | 0.02114 | -0.0286 | -73.614
-16 | -1.5333 | 0.01933 | -0.0264 | -79.3223
-15.5 | -1.5064 | 0.01788 | -0.024 | -84.2506
-15 | -1.4786 | 0.01662 | -0.0214 | -88.9651
-14.5 | -1.449 | 0.01555 | -0.0186 | -93.1833
-14 | -1.4187 | 0.01461 | -0.0156 | -97.1047
-13.5 | -1.3855 | 0.01391 | -0.0126 | -99.6046
-13 | -1.3556 | 0.01321 | -0.0086 | -102.6192
-12.5 | -1.3095 | 0.01254 | -0.0079 | -104.4258
-12 | -1.2622 | 0.01182 | -0.0073 | -106.7851
-11.5 | -1.2091 | 0.01128 | -0.0077 | -107.1897
-11 | -1.1676 | 0.01084 | -0.0054 | -107.7122
-10.5 | -1.1183 | 0.01045 | -0.0048 | -107.0144
-10 | -1.0668 | 0.01007 | -0.0045 | -105.9384
-9.5 | -1.016 | 0.00964 | -0.0041 | -105.3942
-9 | -0.9643 | 0.00925 | -0.0038 | -104.2486
-8.5 | -0.9111 | 0.00892 | -0.0037 | -102.1413
-8 | -0.8581 | 0.00855 | -0.0036 | -100.3626
-7.5 | -0.804 | 0.0082 | -0.0036 | -98.0488
-7 | -0.7489 | 0.00786 | -0.0039 | -95.2799
-6.5 | -0.6916 | 0.00755 | -0.0046 | -91.6026
-6 | -0.6286 | 0.00725 | -0.0066 | -86.7034
-5.5 | -0.5611 | 0.00695 | -0.0096 | -80.7338
-5 | -0.5036 | 0.00664 | -0.0104 | -75.8434
-4.5 | -0.4488 | 0.00631 | -0.0104 | -71.1252
-4 | -0.3967 | 0.006 | -0.0099 | -66.1167
-3.5 | -0.3496 | 0.00553 | -0.0083 | -63.2188
-3 | -0.3002 | 0.00523 | -0.0071 | -57.3996
-2.5 | -0.255 | 0.00482 | -0.005 | -52.9046
-2 | -0.2078 | 0.00451 | -0.0032 | -46.0754
-1.5 | -0.1562 | 0.00439 | -0.0024 | -35.5809
-1 | -0.1046 | 0.00432 | -0.0015 | -24.213
-0.5 | -0.0528 | 0.00426 | -0.0006 | -12.3944
0.5 | 0.0529 | 0.00423 | 0.0006 | 12.5059
1 | 0.1045 | 0.00431 | 0.0015 | 24.2459
1.5 | 0.1572 | 0.00435 | 0.0022 | 36.1379
2 | 0.2066 | 0.00456 | 0.0035 | 45.307
2.5 | 0.2558 | 0.00479 | 0.0048 | 53.4029
3 | 0.3011 | 0.0052 | 0.0069 | 57.9038
3.5 | 0.3475 | 0.00563 | 0.0087 | 61.7229
4 | 0.3978 | 0.00596 | 0.0097 | 66.745
4.5 | 0.4495 | 0.00631 | 0.0103 | 71.2361
5 | 0.5036 | 0.00666 | 0.0103 | 75.6156
5.5 | 0.5614 | 0.00695 | 0.0096 | 80.777
6 | 0.6286 | 0.00726 | 0.0066 | 86.584
6.5 | 0.692 | 0.00757 | 0.0045 | 91.4135
7 | 0.7497 | 0.00786 | 0.0037 | 95.3817
7.5 | 0.8047 | 0.00821 | 0.0035 | 98.0146
8 | 0.8582 | 0.00856 | 0.0036 | 100.257
9 | 0.9647 | 0.00926 | 0.0037 | 104.1793
9.5 | 1.0168 | 0.00962 | 0.0039 | 105.6965
10 | 1.0675 | 0.01006 | 0.0044 | 106.1133
10.5 | 1.1185 | 0.01046 | 0.0047 | 106.9312
11 | 1.168 | 0.01085 | 0.0053 | 107.6498
11.5 | 1.2105 | 0.01126 | 0.0074 | 107.5044
12 | 1.262 | 0.01182 | 0.0073 | 106.7682
12.5 | 1.3097 | 0.01253 | 0.0079 | 104.5251
13 | 1.3569 | 0.01318 | 0.0084 | 102.9514
13.5 | 1.3884 | 0.01382 | 0.0121 | 100.4631
14 | 1.4191 | 0.01463 | 0.0155 | 96.9993
14.5 | 1.45 | 0.01556 | 0.0184 | 93.1877
15 | 1.479 | 0.01666 | 0.0213 | 88.7755
15.5 | 1.5073 | 0.01791 | 0.0238 | 84.1597
16 | 1.5325 | 0.01946 | 0.0263 | 78.7513
16.5 | 1.5537 | 0.02141 | 0.0287 | 72.5689
17 | 1.576 | 0.02341 | 0.0305 | 67.3217
17.5 | 1.5902 | 0.02617 | 0.0325 | 60.7642
18 | 1.6105 | 0.02856 | 0.0337 | 56.3901
18.5 | 1.6269 | 0.0314 | 0.0348 | 51.8121
19 | 1.6357 | 0.03503 | 0.0357 | 46.6943
19.5 | 1.6488 | 0.03847 | 0.036 | 42.8594
20 | 1.6578 | 0.04247 | 0.0361 | 39.0346

## 99. Re 8M Mach 0.10 (1)
BIGFOIL.COM POLAR EXPORT
NACA63A015
NACA63A015 |  |  |  | Cl Max: | 1.201 | at alpha= | 13 | deg
JavaFoil+Calcfoil stall+Eppler ext transition |  |  |  | L/D Max: | 102.101 | at alpha= | 7 | deg
Re: | 8000000 |  |  | Cd Min: | 0.005 | at alpha= | -1 | deg
Mach: | 0.1 |  |  | Cl=0 at alpha= | 0 | deg
|  |  |  | @ Cl=0.1, Cd= | 0.0050264
|  |  |  | @ Cl=0.4, Cd= | 0.0058264
|  |  |  | @ Cl=0.6, Cd= | 0.0069188
alpha (deg) | Cl | Cd | Cm | Cl/Cd
-18 | -0.974 | 0.06657 | 0.022 | -14.635
-17.5 | -1.016 | 0.0546 | 0.022 | -18.604
-17 | -1.056 | 0.04451 | 0.022 | -23.723
-16.5 | -1.091 | 0.03745 | 0.022 | -29.139
-16 | -1.119 | 0.03248 | 0.022 | -34.445
-15.5 | -1.143 | 0.02807 | 0.021 | -40.729
-15 | -1.164 | 0.02476 | 0.021 | -46.992
-14.5 | -1.18 | 0.022 | 0.02 | -53.656
-14 | -1.191 | 0.01995 | 0.02 | -59.708
-13.5 | -1.198 | 0.01805 | 0.019 | -66.399
-13 | -1.201 | 0.01651 | 0.019 | -72.713
-12.5 | -1.197 | 0.01534 | 0.018 | -78.049
-12 | -1.186 | 0.01441 | 0.018 | -82.307
-11.5 | -1.17 | 0.01355 | 0.017 | -86.358
-11 | -1.15 | 0.01286 | 0.016 | -89.374
-10.5 | -1.125 | 0.01226 | 0.016 | -91.733
-10 | -1.102 | 0.01165 | 0.015 | -94.593
-9.5 | -1.066 | 0.01136 | 0.014 | -93.772
-9 | -1.025 | 0.01079 | 0.014 | -94.914
-8.5 | -0.98 | 0.01037 | 0.013 | -94.518
-8 | -0.933 | 0.0099 | 0.012 | -94.315
-7.5 | -0.884 | 0.00953 | 0.011 | -92.741
-7 | -0.832 | 0.00815 | 0.011 | -102.101
-6.5 | -0.779 | 0.00789 | 0.01 | -98.73
-6 | -0.723 | 0.00751 | 0.009 | -96.243
-5.5 | -0.666 | 0.00724 | 0.008 | -91.948
-5 | -0.608 | 0.00695 | 0.008 | -87.473
-4.5 | -0.549 | 0.00672 | 0.007 | -81.656
-4 | -0.489 | 0.00634 | 0.006 | -77.158
-3.5 | -0.429 | 0.00595 | 0.005 | -72.091
-3 | -0.368 | 0.00569 | 0.005 | -64.741
-2.5 | -0.307 | 0.00528 | 0.004 | -58.164
-2 | -0.246 | 0.00522 | 0.003 | -47.117
-1.5 | -0.184 | 0.00509 | 0.002 | -36.242
-1 | -0.123 | 0.005 | 0.002 | -24.606
-0.5 | -0.062 | 0.00507 | 0.001 | -12.132
0 | 0 | 0.00505 | 0 | 0
0.5 | 0.062 | 0.00507 | -0.001 | 12.132
1 | 0.123 | 0.005 | -0.002 | 24.606
1.5 | 0.184 | 0.00509 | -0.002 | 36.242
2 | 0.246 | 0.00522 | -0.003 | 47.117
2.5 | 0.307 | 0.00528 | -0.004 | 58.164
3 | 0.368 | 0.00569 | -0.005 | 64.741
3.5 | 0.429 | 0.00595 | -0.005 | 72.091
4 | 0.489 | 0.00634 | -0.006 | 77.158
4.5 | 0.549 | 0.00672 | -0.007 | 81.656
5 | 0.608 | 0.00695 | -0.008 | 87.473
5.5 | 0.666 | 0.00724 | -0.008 | 91.948
6 | 0.723 | 0.00751 | -0.009 | 96.243
6.5 | 0.779 | 0.00789 | -0.01 | 98.73
7 | 0.832 | 0.00815 | -0.011 | 102.101
7.5 | 0.884 | 0.00953 | -0.011 | 92.742
8 | 0.934 | 0.0099 | -0.012 | 94.318
8.5 | 0.98 | 0.01037 | -0.013 | 94.523
9 | 1.025 | 0.01079 | -0.014 | 94.921
9.5 | 1.066 | 0.01136 | -0.014 | 93.78
10 | 1.102 | 0.01165 | -0.015 | 94.593
10.5 | 1.125 | 0.01226 | -0.016 | 91.733
11 | 1.15 | 0.01286 | -0.016 | 89.374
11.5 | 1.17 | 0.01355 | -0.017 | 86.358
12 | 1.186 | 0.01441 | -0.018 | 82.307
12.5 | 1.197 | 0.01534 | -0.018 | 78.049
13 | 1.201 | 0.01651 | -0.019 | 72.713
13.5 | 1.198 | 0.01805 | -0.019 | 66.399
14 | 1.191 | 0.01995 | -0.02 | 59.708
14.5 | 1.179 | 0.02228 | -0.02 | 52.929
15 | 1.164 | 0.02476 | -0.021 | 46.992
15.5 | 1.145 | 0.02763 | -0.021 | 41.422
16 | 1.119 | 0.03248 | -0.022 | 34.445
16.5 | 1.091 | 0.03761 | -0.022 | 29.001
17 | 1.056 | 0.04451 | -0.022 | 23.723
17.5 | 1.014 | 0.05562 | -0.022 | 18.231
18 | 0.974 | 0.06657 | -0.022 | 14.635

## 100. Re 8M Mach 0.10 (2)
BIGFOIL.COM POLAR EXPORT
NACA63A015
NACA63A015 |  |  |  | Cl Max: | 1.6463 | at alpha= | 20 | deg
XFOIL ncrit=9 |  |  |  | L/D Max: | 106.803 | at alpha= | 11 | deg
Re: | 8000000 |  |  | Cd Min: | 0.04631 | at alpha= | -20 | deg
Mach: | 0.1 |  |  | Cl=0 at alpha= | 0.0028409 | deg
|  |  |  | @ Cl=0.1, Cd= | 0.0043352
|  |  |  | @ Cl=0.4, Cd= | 0.0059714
|  |  |  | @ Cl=0.6, Cd= | 0.0071416
alpha (deg) | Cl | Cd | Cm | Cl/Cd
-20 | -1.6415 | 0.04631 | -0.0385 | -35.4459
-19.5 | -1.6391 | 0.04137 | -0.0387 | -39.6205
-19 | -1.6311 | 0.03725 | -0.0385 | -43.7879
-18.5 | -1.6216 | 0.03346 | -0.0378 | -48.4638
-18 | -1.6075 | 0.03029 | -0.0368 | -53.0703
-17.5 | -1.586 | 0.02782 | -0.0357 | -57.0093
-17 | -1.5748 | 0.02471 | -0.0337 | -63.7313
-16.5 | -1.5546 | 0.02241 | -0.0317 | -69.3708
-16 | -1.5332 | 0.02034 | -0.0294 | -75.3786
-15.5 | -1.5066 | 0.01874 | -0.0271 | -80.3949
-15 | -1.4806 | 0.01725 | -0.0244 | -85.8319
-14.5 | -1.4519 | 0.01603 | -0.0215 | -90.5739
-14 | -1.4215 | 0.015 | -0.0184 | -94.7667
-13.5 | -1.3886 | 0.0142 | -0.0153 | -97.7887
-13 | -1.3581 | 0.01344 | -0.0115 | -101.0491
-12.5 | -1.3163 | 0.0128 | -0.0096 | -102.8359
-12 | -1.2697 | 0.01203 | -0.0086 | -105.5445
-11.5 | -1.2126 | 0.01142 | -0.0097 | -106.1821
-11 | -1.1725 | 0.01096 | -0.007 | -106.9799
-10.5 | -1.1243 | 0.01056 | -0.0059 | -106.4678
-10 | -1.0725 | 0.01018 | -0.0056 | -105.3536
-9.5 | -1.0212 | 0.00974 | -0.005 | -104.846
-9 | -0.9694 | 0.00932 | -0.0046 | -104.0129
-8 | -0.8627 | 0.0086 | -0.0042 | -100.314
-7.5 | -0.8083 | 0.00825 | -0.0042 | -97.9758
-7 | -0.7527 | 0.00791 | -0.0044 | -95.158
-6.5 | -0.6953 | 0.00759 | -0.005 | -91.6074
-6 | -0.6326 | 0.00728 | -0.0068 | -86.8956
-5.5 | -0.5642 | 0.00698 | -0.0099 | -80.8309
-5 | -0.5061 | 0.00666 | -0.0106 | -75.991
-4.5 | -0.4511 | 0.00633 | -0.0107 | -71.2638
-4 | -0.3985 | 0.00602 | -0.0101 | -66.196
-3.5 | -0.3514 | 0.00554 | -0.0084 | -63.4296
-3 | -0.3017 | 0.00524 | -0.0072 | -57.5763
-2.5 | -0.2563 | 0.00483 | -0.0051 | -53.0642
-2 | -0.209 | 0.00452 | -0.0033 | -46.2389
-1.5 | -0.1571 | 0.00439 | -0.0024 | -35.7859
-1 | -0.1052 | 0.00432 | -0.0015 | -24.3519
-0.5 | -0.0531 | 0.00427 | -0.0007 | -12.4356
1.5 | 0.1581 | 0.00436 | 0.0022 | 36.2615
2 | 0.2077 | 0.00456 | 0.0036 | 45.5482
2.5 | 0.2572 | 0.0048 | 0.0049 | 53.5833
3 | 0.3025 | 0.00521 | 0.007 | 58.0614
3.5 | 0.3493 | 0.00564 | 0.0089 | 61.9326
4 | 0.3998 | 0.00597 | 0.0099 | 66.9682
4.5 | 0.4518 | 0.00632 | 0.0105 | 71.4873
5 | 0.5061 | 0.00669 | 0.0106 | 75.6502
5.5 | 0.5645 | 0.00698 | 0.0098 | 80.8739
6 | 0.6326 | 0.00729 | 0.0068 | 86.7764
6.5 | 0.6957 | 0.00761 | 0.0049 | 91.4192
7 | 0.7535 | 0.00791 | 0.0042 | 95.2592
7.5 | 0.8089 | 0.00826 | 0.004 | 97.9298
8 | 0.8627 | 0.00862 | 0.0042 | 100.0812
8.5 | 0.9164 | 0.00898 | 0.0043 | 102.049
9 | 0.9698 | 0.00933 | 0.0045 | 103.9443
9.5 | 1.022 | 0.00972 | 0.0049 | 105.144
10.5 | 1.1246 | 0.01057 | 0.0059 | 106.3955
11 | 1.1727 | 0.01098 | 0.007 | 106.8033
11.5 | 1.214 | 0.01139 | 0.0095 | 106.5847
12 | 1.2695 | 0.01204 | 0.0087 | 105.4402
12.5 | 1.3174 | 0.01273 | 0.0094 | 103.4878
13 | 1.3594 | 0.01341 | 0.0112 | 101.3721
13.5 | 1.391 | 0.01413 | 0.0149 | 98.443
14 | 1.4218 | 0.01503 | 0.0183 | 94.5975
14.5 | 1.4524 | 0.01606 | 0.0213 | 90.4359
15 | 1.4809 | 0.0173 | 0.0243 | 85.6012
15.5 | 1.5084 | 0.01872 | 0.0268 | 80.5769
16 | 1.532 | 0.0205 | 0.0294 | 74.7317
16.5 | 1.5503 | 0.02281 | 0.0318 | 67.9658
17 | 1.5736 | 0.02492 | 0.0335 | 63.1461
17.5 | 1.5882 | 0.0278 | 0.0353 | 57.1295
18 | 1.6083 | 0.03039 | 0.0364 | 52.922
18.5 | 1.623 | 0.03352 | 0.0374 | 48.4189
19 | 1.6285 | 0.0377 | 0.0381 | 43.1963
19.5 | 1.6369 | 0.04182 | 0.0383 | 39.1416
20 | 1.6463 | 0.04607 | 0.0381 | 35.7348

## 101. Re 8M Mach 0.25 (1)
BIGFOIL.COM POLAR EXPORT
NACA63A015
NACA63A015 |  |  |  | Cl Max: | 1.131 | at alpha= | 11.5 | deg
JavaFoil+Calcfoil stall+Eppler ext transition |  |  |  | L/D Max: | 98.454 | at alpha= | 6.5 | deg
Re: | 8000000 |  |  | Cd Min: | 0.00507 | at alpha= | -1 | deg
Mach: | 0.25 |  |  | Cl=0 at alpha= | 0 | deg
|  |  |  | @ Cl=0.1, Cd= | 0.0051235
|  |  |  | @ Cl=0.4, Cd= | 0.0057897
|  |  |  | @ Cl=0.6, Cd= | 0.006988
alpha (deg) | Cl | Cd | Cm | Cl/Cd
-16.5 | -0.693 | 0.10912 | 0.016 | -6.35
-16 | -0.753 | 0.09535 | 0.017 | -7.894
-15.5 | -0.833 | 0.06608 | 0.019 | -12.606
-15 | -0.917 | 0.042 | 0.02 | -21.824
-14.5 | -0.976 | 0.03281 | 0.02 | -29.735
-14 | -1.025 | 0.02669 | 0.02 | -38.397
-13.5 | -1.063 | 0.02288 | 0.02 | -46.476
-13 | -1.094 | 0.01999 | 0.019 | -54.725
-12.5 | -1.115 | 0.01786 | 0.019 | -62.452
-12 | -1.128 | 0.01622 | 0.018 | -69.571
-11.5 | -1.132 | 0.01495 | 0.017 | -75.686
-11 | -1.125 | 0.01401 | 0.017 | -80.332
-10.5 | -1.112 | 0.01317 | 0.016 | -84.397
-10 | -1.09 | 0.01244 | 0.015 | -87.573
-9.5 | -1.062 | 0.01186 | 0.015 | -89.607
-9 | -1.035 | 0.01154 | 0.014 | -89.732
-8.5 | -0.995 | 0.01083 | 0.013 | -91.885
-8 | -0.95 | 0.01038 | 0.013 | -91.514
-7.5 | -0.902 | 0.00993 | 0.012 | -90.873
-7 | -0.851 | 0.0095 | 0.011 | -89.526
-6.5 | -0.797 | 0.00811 | 0.01 | -98.346
-6 | -0.741 | 0.00766 | 0.009 | -96.794
-5.5 | -0.683 | 0.0074 | 0.009 | -92.377
-5 | -0.624 | 0.00708 | 0.008 | -88.114
-4.5 | -0.564 | 0.00685 | 0.007 | -82.266
-4 | -0.503 | 0.00649 | 0.006 | -77.436
-3.5 | -0.441 | 0.00605 | 0.006 | -72.794
-3 | -0.378 | 0.00565 | 0.005 | -66.96
-2.5 | -0.316 | 0.00532 | 0.004 | -59.354
-2 | -0.253 | 0.00525 | 0.003 | -48.118
-1.5 | -0.19 | 0.00512 | 0.002 | -37.033
-1 | -0.126 | 0.00507 | 0.002 | -24.902
-0.5 | -0.063 | 0.0051 | 0.001 | -12.4
0 | 0 | 0.00508 | 0 | 0
0.5 | 0.063 | 0.0051 | -0.001 | 12.393
1 | 0.126 | 0.00514 | -0.002 | 24.595
1.5 | 0.19 | 0.00512 | -0.002 | 37.033
2 | 0.253 | 0.00525 | -0.003 | 48.118
2.5 | 0.316 | 0.00532 | -0.004 | 59.354
3 | 0.378 | 0.00565 | -0.005 | 66.96
3.5 | 0.441 | 0.00605 | -0.006 | 72.794
4 | 0.503 | 0.00649 | -0.006 | 77.436
4.5 | 0.564 | 0.00685 | -0.007 | 82.266
5 | 0.624 | 0.00708 | -0.008 | 88.114
5.5 | 0.683 | 0.00738 | -0.009 | 92.536
6 | 0.741 | 0.0077 | -0.009 | 96.241
6.5 | 0.797 | 0.0081 | -0.01 | 98.454
7 | 0.851 | 0.00945 | -0.011 | 90.029
7.5 | 0.902 | 0.00988 | -0.012 | 91.256
8 | 0.95 | 0.01035 | -0.013 | 91.772
8.5 | 0.995 | 0.01094 | -0.013 | 90.961
9 | 1.035 | 0.0112 | -0.014 | 92.426
9.5 | 1.062 | 0.01184 | -0.015 | 89.749
10 | 1.09 | 0.01246 | -0.015 | 87.469
10.5 | 1.112 | 0.01321 | -0.016 | 84.121
11 | 1.125 | 0.01407 | -0.017 | 79.973
11.5 | 1.131 | 0.01501 | -0.017 | 75.366
12 | 1.129 | 0.01618 | -0.018 | 69.735
12.5 | 1.115 | 0.01788 | -0.019 | 62.378
13 | 1.094 | 0.01993 | -0.019 | 54.897
13.5 | 1.064 | 0.02279 | -0.02 | 46.682
14 | 1.024 | 0.02683 | -0.02 | 38.182
14.5 | 0.976 | 0.03256 | -0.02 | 29.977
15 | 0.917 | 0.04166 | -0.02 | 22.02
15.5 | 0.842 | 0.06031 | -0.019 | 13.961
16 | 0.753 | 0.09464 | -0.017 | 7.961
16.5 | 0.691 | 0.11137 | -0.016 | 6.205

## 102. Re 8M Mach 0.25 (2)
BIGFOIL.COM POLAR EXPORT
NACA63A015
NACA63A015 |  |  |  | Cl Max: | -0.0547 | at alpha= | -0.5 | deg
XFOIL ncrit=9 |  |  |  | L/D Max: | -12.7506 | at alpha= | -0.5 | deg
Re: | 8000000 |  |  | Cd Min: | 0.07789 | at alpha= | -20 | deg
Mach: | 0.25 |  |  | Cl=0 at alpha= | -99 | deg
|  |  |  | @ Cl=0.1, Cd= | 0.00429
|  |  |  | @ Cl=0.4, Cd= | 0.00429
|  |  |  | @ Cl=0.6, Cd= | 0.00429
alpha (deg) | Cl | Cd | Cm | Cl/Cd
-20 | -1.4893 | 0.07789 | -0.0397 | -19.1206
-19.5 | -1.5133 | 0.06818 | -0.0435 | -22.1957
-19 | -1.5235 | 0.06049 | -0.0458 | -25.186
-18.5 | -1.5416 | 0.05231 | -0.0478 | -29.4705
-18 | -1.5479 | 0.04579 | -0.0486 | -33.8043
-17.5 | -1.5381 | 0.04109 | -0.0485 | -37.4325
-17 | -1.5407 | 0.03564 | -0.0478 | -43.2295
-16.5 | -1.53 | 0.03164 | -0.0465 | -48.3565
-16 | -1.5185 | 0.02792 | -0.0447 | -54.3875
-15.5 | -1.5004 | 0.02491 | -0.0425 | -60.2328
-15 | -1.4794 | 0.02228 | -0.0399 | -66.4004
-14.5 | -1.4598 | 0.01976 | -0.0366 | -73.8765
-14 | -1.431 | 0.01802 | -0.0335 | -79.4118
-13.5 | -1.4019 | 0.01648 | -0.03 | -85.0667
-13 | -1.3703 | 0.01523 | -0.0262 | -89.9737
-12.5 | -1.3385 | 0.01419 | -0.022 | -94.327
-12 | -1.2904 | 0.01326 | -0.0206 | -97.3152
-11.5 | -1.2336 | 0.01237 | -0.0206 | -99.7251
-11 | -1.1932 | 0.01168 | -0.0172 | -102.1575
-10.5 | -1.1472 | 0.01118 | -0.0147 | -102.6118
-10 | -1.0996 | 0.01073 | -0.0124 | -102.479
-9.5 | -1.0499 | 0.0103 | -0.0105 | -101.932
-9 | -0.9967 | 0.0098 | -0.0094 | -101.7041
-8.5 | -0.9427 | 0.00932 | -0.0085 | -101.1481
-8 | -0.887 | 0.00894 | -0.0078 | -99.217
-7.5 | -0.8307 | 0.00855 | -0.0074 | -97.1579
-7 | -0.7738 | 0.00815 | -0.0071 | -94.9448
-6.5 | -0.7153 | 0.0078 | -0.0072 | -91.7051
-6 | -0.653 | 0.00746 | -0.0082 | -87.5335
-5.5 | -0.5814 | 0.00714 | -0.0113 | -81.4286
-5 | -0.5206 | 0.0068 | -0.012 | -76.5588
-4.5 | -0.4638 | 0.00643 | -0.0119 | -72.1306
-4 | -0.4087 | 0.00613 | -0.0114 | -66.6721
-3.5 | -0.361 | 0.00561 | -0.0094 | -64.3494
-3 | -0.3101 | 0.00529 | -0.0079 | -58.62
-2.5 | -0.2637 | 0.00486 | -0.0056 | -54.2593
-2 | -0.2154 | 0.00454 | -0.0036 | -47.4449
-1.5 | -0.1623 | 0.00442 | -0.0026 | -36.7195
-1 | -0.1085 | 0.00434 | -0.0016 | -25
-0.5 | -0.0547 | 0.00429 | -0.0007 | -12.7506

## 103. Re 8M Mach 0.50 (1)
BIGFOIL.COM POLAR EXPORT
NACA63A015
NACA63A015 |  |  |  | Cl Max: | 1.12 | at alpha= | 20 | deg
JavaFoil+Calcfoil stall+Eppler ext transition |  |  |  | L/D Max: | 84.826 | at alpha= | 4.5 | deg
Re: | 8000000 |  |  | Cd Min: | 0.00515 | at alpha= | -0.5 | deg
Mach: | 0.5 |  |  | Cl=0 at alpha= | 0 | deg
|  |  |  | @ Cl=0.1, Cd= | 0.0052407
|  |  |  | @ Cl=0.4, Cd= | 0.0058746
|  |  |  | @ Cl=0.6, Cd= | 0.0071845
alpha (deg) | Cl | Cd | Cm | Cl/Cd
-20 | -1.121 | 0.14873 | 0.021 | -7.535
-19.5 | -1.088 | 0.14232 | 0.019 | -7.645
-19 | -1.068 | 0.13956 | 0.02 | -7.654
-18.5 | -1.034 | 0.13458 | 0.018 | -7.685
-18 | -1.043 | 0.10095 | 0.022 | -10.331
-17.5 | -0.981 | 0.12566 | 0.018 | -7.806
-17 | -1.042 | 0.0608 | 0.024 | -17.135
-16.5 | -0.926 | 0.11704 | 0.017 | -7.912
-16 | -0.994 | 0.05108 | 0.024 | -19.461
-15.5 | -0.872 | 0.10733 | 0.016 | -8.126
-15 | -0.95 | 0.0404 | 0.023 | -23.516
-14.5 | -0.818 | 0.09793 | 0.015 | -8.358
-14 | -0.895 | 0.03525 | 0.022 | -25.391
-13.5 | -0.764 | 0.08864 | 0.014 | -8.619
-13 | -0.843 | 0.02909 | 0.021 | -28.978
-12.5 | -0.78 | 0.04059 | 0.019 | -19.215
-12 | -0.788 | 0.02445 | 0.019 | -32.219
-11.5 | -0.749 | 0.02606 | 0.018 | -28.748
-11 | -0.626 | 0.06848 | 0.012 | -9.135
-10.5 | -0.7 | 0.01992 | 0.017 | -35.121
-10 | -0.666 | 0.01985 | 0.017 | -33.534
-9.5 | -0.635 | 0.01867 | 0.016 | -34.03
-9 | -0.613 | 0.0155 | 0.015 | -39.531
-8.5 | -0.842 | 0.01475 | 0.015 | -57.107
-8 | -0.923 | 0.01318 | 0.014 | -70.017
-7.5 | -0.926 | 0.01219 | 0.013 | -75.938
-7 | -0.902 | 0.01133 | 0.012 | -79.618
-6.5 | -0.866 | 0.01083 | 0.011 | -79.958
-6 | -0.814 | 0.0101 | 0.011 | -80.574
-5.5 | -0.755 | 0.00923 | 0.01 | -81.776
-5 | -0.692 | 0.00778 | 0.009 | -88.984
-4.5 | -0.627 | 0.00736 | 0.008 | -85.23
-4 | -0.56 | 0.00683 | 0.007 | -82.013
-3.5 | -0.492 | 0.00649 | 0.006 | -75.744
-3 | -0.422 | 0.00606 | 0.005 | -69.698
-2.5 | -0.353 | 0.00548 | 0.004 | -64.279
-2 | -0.282 | 0.00541 | 0.004 | -52.208
-1.5 | -0.212 | 0.00532 | 0.003 | -39.781
-1 | -0.141 | 0.0052 | 0.002 | -27.178
-0.5 | -0.071 | 0.00515 | 0.001 | -13.703
0 | 0 | 0.00521 | 0 | 0
0.5 | 0.071 | 0.00522 | -0.001 | 13.525
1 | 0.141 | 0.00527 | -0.002 | 26.789
1.5 | 0.212 | 0.00533 | -0.003 | 39.764
2 | 0.282 | 0.00532 | -0.004 | 53.058
2.5 | 0.353 | 0.0055 | -0.004 | 64.131
3 | 0.422 | 0.00605 | -0.005 | 69.801
3.5 | 0.492 | 0.00648 | -0.006 | 75.874
4 | 0.56 | 0.00688 | -0.007 | 81.473
4.5 | 0.627 | 0.00739 | -0.008 | 84.826
5 | 0.692 | 0.00875 | -0.009 | 79.096
5.5 | 0.755 | 0.00928 | -0.01 | 81.316
6 | 0.814 | 0.01015 | -0.011 | 80.172
6.5 | 0.866 | 0.01071 | -0.011 | 80.919
7 | 0.903 | 0.01131 | -0.012 | 79.799
7.5 | 0.926 | 0.01219 | -0.013 | 75.918
8 | 0.923 | 0.01317 | -0.014 | 70.06
8.5 | 0.842 | 0.0147 | -0.015 | 57.313
9 | 0.613 | 0.01553 | -0.015 | 39.429
9.5 | 0.633 | 0.01921 | -0.016 | 32.959
10 | 0.667 | 0.01959 | -0.017 | 34.025
10.5 | 0.698 | 0.02038 | -0.017 | 34.26
11 | 0.623 | 0.07074 | -0.011 | 8.801
11.5 | 0.749 | 0.0261 | -0.018 | 28.702
12 | 0.788 | 0.02436 | -0.019 | 32.347
12.5 | 0.784 | 0.03882 | -0.019 | 20.198
13 | 0.841 | 0.0297 | -0.021 | 28.33
13.5 | 0.77 | 0.08415 | -0.015 | 9.151
14 | 0.895 | 0.03538 | -0.022 | 25.295
14.5 | 0.819 | 0.09722 | -0.015 | 8.428
15 | 0.946 | 0.04209 | -0.023 | 22.482
15.5 | 0.871 | 0.1085 | -0.015 | 8.024
16 | 0.997 | 0.04965 | -0.024 | 20.084
16.5 | 0.926 | 0.11648 | -0.017 | 7.951
17 | 1.039 | 0.06222 | -0.024 | 16.703
17.5 | 0.981 | 0.1259 | -0.018 | 7.789
18 | 1.043 | 0.10105 | -0.022 | 10.319
18.5 | 1.034 | 0.13491 | -0.018 | 7.663
19 | 1.066 | 0.14238 | -0.02 | 7.487
19.5 | 1.088 | 0.14367 | -0.019 | 7.57
20 | 1.12 | 0.14977 | -0.021 | 7.476

## 104. Re 8M Mach 0.50 (2)
BIGFOIL.COM POLAR EXPORT
NACA63A015
NACA63A015 |  |  |  | Cl Max: | 1.112 | at alpha= | 10 | deg
XFOIL ncrit=9 |  |  |  | L/D Max: | 91.9254 | at alpha= | 7.5 | deg
Re: | 8000000 |  |  | Cd Min: | 0.11923 | at alpha= | 15 | deg
Mach: | 0.5 |  |  | Cl=0 at alpha= | 0.0048309 | deg
|  |  |  | @ Cl=0.1, Cd= | 0.0044216
|  |  |  | @ Cl=0.4, Cd= | 0.0061579
|  |  |  | @ Cl=0.6, Cd= | 0.0075527
alpha (deg) | Cl | Cd | Cm | Cl/Cd
-15 | -0.86 | 0.11875 | -0.0229 | -7.2421
-14.5 | -0.8857 | 0.10595 | -0.0299 | -8.3596
-14 | -0.9067 | 0.09399 | -0.0363 | -9.6468
-13.5 | -0.9358 | 0.08125 | -0.0435 | -11.5175
-13 | -0.9596 | 0.06983 | -0.0497 | -13.7419
-12.5 | -0.994 | 0.0582 | -0.0555 | -17.079
-12 | -1.0248 | 0.04806 | -0.0593 | -21.3233
-11.5 | -1.0574 | 0.03891 | -0.061 | -27.1755
-11 | -1.0872 | 0.03071 | -0.0605 | -35.4021
-10.5 | -1.1067 | 0.02289 | -0.0597 | -48.3486
-10 | -1.1154 | 0.01788 | -0.0543 | -62.3826
-9.5 | -1.1016 | 0.01457 | -0.0479 | -75.6074
-9 | -1.0672 | 0.01266 | -0.0417 | -84.297
-8.5 | -1.0216 | 0.01142 | -0.0361 | -89.4571
-8 | -0.9688 | 0.01057 | -0.0314 | -91.6556
-7.5 | -0.9113 | 0.00991 | -0.0275 | -91.9576
-7 | -0.8518 | 0.00933 | -0.0241 | -91.2969
-6.5 | -0.7916 | 0.00885 | -0.021 | -89.4463
-6 | -0.7297 | 0.00832 | -0.0186 | -87.7043
-5.5 | -0.6575 | 0.00789 | -0.0186 | -83.3333
-5 | -0.5786 | 0.00743 | -0.0203 | -77.8735
-4.5 | -0.5126 | 0.00698 | -0.0196 | -73.4384
-3.5 | -0.4 | 0.00594 | -0.0147 | -67.3401
-3 | -0.3448 | 0.00554 | -0.0121 | -62.2383
-2.5 | -0.2949 | 0.00506 | -0.0085 | -58.2806
-2 | -0.2429 | 0.00469 | -0.0054 | -51.791
-1.5 | -0.1834 | 0.00453 | -0.0037 | -40.4857
-1 | -0.1223 | 0.00444 | -0.0025 | -27.545
-0.5 | -0.0622 | 0.00441 | -0.001 | -14.1043
0 | -0.0006 | 0.0044 | 0.0001 | -0.13636
0.5 | 0.0615 | 0.00439 | 0.0011 | 14.0091
1 | 0.1225 | 0.00444 | 0.0024 | 27.5901
1.5 | 0.1835 | 0.00454 | 0.0037 | 40.4185
2 | 0.2415 | 0.00473 | 0.0057 | 51.0571
2.5 | 0.2963 | 0.00502 | 0.0083 | 59.0239
3 | 0.3432 | 0.00559 | 0.0124 | 61.3953
3.5 | 0.3945 | 0.00612 | 0.0157 | 64.4608
4 | 0.4526 | 0.00652 | 0.0178 | 69.4172
4.5 | 0.5135 | 0.00698 | 0.0194 | 73.5673
5 | 0.579 | 0.00743 | 0.0202 | 77.9273
5.5 | 0.6577 | 0.00789 | 0.0186 | 83.3587
6 | 0.7298 | 0.00834 | 0.0186 | 87.506
6.5 | 0.7915 | 0.00888 | 0.021 | 89.1329
7 | 0.852 | 0.00936 | 0.024 | 91.0256
7.5 | 0.9119 | 0.00992 | 0.0273 | 91.9254
8 | 0.9694 | 0.01058 | 0.0313 | 91.6257
8.5 | 1.0224 | 0.01143 | 0.036 | 89.4488
9 | 1.0654 | 0.01277 | 0.0418 | 83.4299
9.5 | 1.097 | 0.01483 | 0.0482 | 73.9717
10 | 1.112 | 0.01813 | 0.0544 | 61.3348
10.5 | 1.0957 | 0.02367 | 0.0599 | 46.2907
11 | 1.0801 | 0.03102 | 0.0609 | 34.8195
11.5 | 1.0588 | 0.03891 | 0.0607 | 27.2115
12 | 1.0215 | 0.04853 | 0.0588 | 21.0488
12.5 | 0.9917 | 0.05867 | 0.055 | 16.903
13 | 0.9598 | 0.07008 | 0.0492 | 13.6958
13.5 | 0.9297 | 0.08235 | 0.0423 | 11.2896
14 | 0.9052 | 0.09458 | 0.0355 | 9.5707
14.5 | 0.8813 | 0.10694 | 0.0289 | 8.2411
15 | 0.8593 | 0.11923 | 0.0222 | 7.2071

## 105. Re 10M Mach 0.00 (1)
BIGFOIL.COM POLAR EXPORT
NACA63A015
NACA63A015 |  |  |  | Cl Max: | 1.218 | at alpha= | 13.5 | deg
JavaFoil+Calcfoil stall+Eppler ext transition |  |  |  | L/D Max: | 108.045 | at alpha= | 7.5 | deg
Re: | 10000000 |  |  | Cd Min: | 0.00497 | at alpha= | -1 | deg
Mach: | 0 |  |  | Cl=0 at alpha= | 0 | deg
|  |  |  | @ Cl=0.1, Cd= | 0.0050097
|  |  |  | @ Cl=0.4, Cd= | 0.0059028
|  |  |  | @ Cl=0.6, Cd= | 0.0068081
alpha (deg) | Cl | Cd | Cm | Cl/Cd
-18.5 | -1.008 | 0.06157 | 0.023 | -16.365
-18 | -1.046 | 0.05036 | 0.023 | -20.778
-17.5 | -1.078 | 0.04359 | 0.023 | -24.74
-17 | -1.109 | 0.03749 | 0.022 | -29.585
-16.5 | -1.139 | 0.03181 | 0.022 | -35.808
-16 | -1.161 | 0.02817 | 0.022 | -41.21
-15.5 | -1.18 | 0.02491 | 0.021 | -47.391
-15 | -1.196 | 0.02207 | 0.021 | -54.193
-14.5 | -1.207 | 0.02 | 0.02 | -60.353
-14 | -1.214 | 0.01825 | 0.02 | -66.536
-13.5 | -1.218 | 0.01663 | 0.019 | -73.252
-13 | -1.216 | 0.01539 | 0.019 | -79.016
-12.5 | -1.208 | 0.01439 | 0.018 | -83.937
-12 | -1.194 | 0.01358 | 0.018 | -87.908
-11.5 | -1.176 | 0.01284 | 0.017 | -91.614
-11 | -1.154 | 0.01219 | 0.016 | -94.625
-10.5 | -1.135 | 0.0116 | 0.016 | -97.831
-10 | -1.102 | 0.01142 | 0.015 | -96.483
-9.5 | -1.064 | 0.01083 | 0.014 | -98.22
-9 | -1.022 | 0.01031 | 0.014 | -99.095
-8.5 | -0.977 | 0.0099 | 0.013 | -98.771
-8 | -0.93 | 0.00952 | 0.012 | -97.713
-7.5 | -0.881 | 0.00815 | 0.011 | -108.045
-7 | -0.829 | 0.00793 | 0.011 | -104.463
-6.5 | -0.775 | 0.0077 | 0.01 | -100.685
-6 | -0.72 | 0.00745 | 0.009 | -96.588
-5.5 | -0.663 | 0.00707 | 0.008 | -93.797
-5 | -0.605 | 0.00682 | 0.008 | -88.713
-4.5 | -0.546 | 0.00668 | 0.007 | -81.729
-4 | -0.487 | 0.00637 | 0.006 | -76.393
-3.5 | -0.427 | 0.00604 | 0.005 | -70.646
-3 | -0.366 | 0.00573 | 0.005 | -63.941
-2.5 | -0.306 | 0.00552 | 0.004 | -55.397
-2 | -0.245 | 0.00517 | 0.003 | -47.32
-1.5 | -0.184 | 0.00506 | 0.002 | -36.261
-1 | -0.122 | 0.00497 | 0.002 | -24.63
-0.5 | -0.061 | 0.00508 | 0.001 | -12.053
0 | 0 | 0.00508 | 0 | 0
0.5 | 0.061 | 0.00508 | -0.001 | 12.053
1 | 0.122 | 0.00497 | -0.002 | 24.63
1.5 | 0.184 | 0.00506 | -0.002 | 36.261
2 | 0.245 | 0.00517 | -0.003 | 47.32
2.5 | 0.306 | 0.00552 | -0.004 | 55.397
3 | 0.366 | 0.00573 | -0.005 | 63.941
3.5 | 0.427 | 0.00604 | -0.005 | 70.646
4 | 0.487 | 0.00637 | -0.006 | 76.393
4.5 | 0.546 | 0.00668 | -0.007 | 81.729
5 | 0.605 | 0.00682 | -0.008 | 88.713
5.5 | 0.663 | 0.00707 | -0.008 | 93.797
6 | 0.72 | 0.00745 | -0.009 | 96.588
6.5 | 0.775 | 0.0077 | -0.01 | 100.685
7 | 0.829 | 0.00793 | -0.011 | 104.463
7.5 | 0.881 | 0.00815 | -0.011 | 108.045
8 | 0.93 | 0.00952 | -0.012 | 97.715
8.5 | 0.977 | 0.0099 | -0.013 | 98.773
9 | 1.022 | 0.01031 | -0.014 | 99.1
9.5 | 1.064 | 0.01083 | -0.014 | 98.227
10 | 1.102 | 0.01142 | -0.015 | 96.492
10.5 | 1.135 | 0.0116 | -0.016 | 97.831
11 | 1.154 | 0.01219 | -0.016 | 94.625
11.5 | 1.176 | 0.01284 | -0.017 | 91.614
12 | 1.194 | 0.01358 | -0.018 | 87.908
12.5 | 1.208 | 0.01439 | -0.018 | 83.937
13 | 1.216 | 0.01539 | -0.019 | 79.016
13.5 | 1.218 | 0.01663 | -0.019 | 73.252
14 | 1.214 | 0.01825 | -0.02 | 66.536
14.5 | 1.207 | 0.02 | -0.02 | 60.353
15 | 1.196 | 0.02207 | -0.021 | 54.193
15.5 | 1.18 | 0.02491 | -0.021 | 47.391
16 | 1.161 | 0.02817 | -0.022 | 41.21
16.5 | 1.139 | 0.03181 | -0.022 | 35.808
17 | 1.109 | 0.03749 | -0.022 | 29.585
17.5 | 1.078 | 0.04359 | -0.023 | 24.74
18 | 1.046 | 0.05036 | -0.023 | 20.778
18.5 | 1.008 | 0.06157 | -0.023 | 16.365

## 106. Re 10M Mach 0.00 (2)
BIGFOIL.COM POLAR EXPORT
NACA63A015
NACA63A015 |  |  |  | Cl Max: | 1.695 | at alpha= | 20 | deg
XFOIL ncrit=9 |  |  |  | L/D Max: | 112.033 | at alpha= | 11.5 | deg
Re: | 10000000 |  |  | Cd Min: | 0.03889 | at alpha= | -20 | deg
Mach: | 0 |  |  | Cl=0 at alpha= | 0.0022407 | deg
|  |  |  | @ Cl=0.1, Cd= | 0.0042785
|  |  |  | @ Cl=0.4, Cd= | 0.0059237
|  |  |  | @ Cl=0.6, Cd= | 0.0069291
alpha (deg) | Cl | Cd | Cm | Cl/Cd
-20 | -1.6912 | 0.03889 | -0.0364 | -43.4868
-19.5 | -1.6822 | 0.03509 | -0.036 | -47.9396
-19 | -1.6708 | 0.03168 | -0.0352 | -52.7399
-18.5 | -1.6577 | 0.02861 | -0.034 | -57.9413
-18 | -1.6397 | 0.02606 | -0.0327 | -62.9202
-17.5 | -1.617 | 0.02396 | -0.0313 | -67.4875
-17 | -1.5967 | 0.02179 | -0.0294 | -73.2767
-16.5 | -1.5738 | 0.01993 | -0.0273 | -78.9664
-16 | -1.5512 | 0.0182 | -0.0247 | -85.2308
-15.5 | -1.5227 | 0.01693 | -0.0224 | -89.9409
-15 | -1.4957 | 0.0157 | -0.0194 | -95.2675
-14.5 | -1.4676 | 0.01463 | -0.0162 | -100.3144
-14 | -1.4359 | 0.01383 | -0.0131 | -103.825
-13.5 | -1.4045 | 0.01315 | -0.0096 | -106.8061
-13 | -1.3605 | 0.01252 | -0.0084 | -108.6661
-12.5 | -1.3151 | 0.01194 | -0.0073 | -110.1424
-12 | -1.2603 | 0.01141 | -0.0081 | -110.4557
-11.5 | -1.2219 | 0.01095 | -0.0053 | -111.589
-11 | -1.1758 | 0.01048 | -0.0041 | -112.1947
-10.5 | -1.1253 | 0.01007 | -0.0036 | -111.7478
-10 | -1.0736 | 0.00969 | -0.0034 | -110.7946
-9.5 | -1.0215 | 0.00935 | -0.0032 | -109.2513
-9 | -0.9701 | 0.00895 | -0.0027 | -108.3911
-8.5 | -0.9172 | 0.00861 | -0.0026 | -106.5273
-8 | -0.8637 | 0.00827 | -0.0025 | -104.4377
-7.5 | -0.8095 | 0.00795 | -0.0026 | -101.8239
-7 | -0.7542 | 0.00762 | -0.0029 | -98.9764
-6.5 | -0.6967 | 0.00734 | -0.0036 | -94.9183
-6 | -0.6332 | 0.00706 | -0.0057 | -89.6884
-5.5 | -0.5634 | 0.00679 | -0.0092 | -82.975
-5 | -0.5057 | 0.00649 | -0.01 | -77.9199
-4.5 | -0.4502 | 0.0062 | -0.0102 | -72.6129
-4 | -0.3969 | 0.00592 | -0.0099 | -67.0439
-3.5 | -0.3477 | 0.00554 | -0.0087 | -62.7617
-3 | -0.2978 | 0.00525 | -0.0076 | -56.7238
-2 | -0.2051 | 0.00454 | -0.0038 | -45.1762
-1.5 | -0.1533 | 0.00443 | -0.003 | -34.605
-1 | -0.1036 | 0.0043 | -0.0017 | -24.093
-0.5 | -0.0523 | 0.00422 | -0.0008 | -12.3934
1 | 0.1039 | 0.00428 | 0.0016 | 24.2757
1.5 | 0.1549 | 0.00438 | 0.0026 | 35.3653
2 | 0.2041 | 0.00457 | 0.004 | 44.6608
2.5 | 0.2505 | 0.00491 | 0.0059 | 51.0183
3 | 0.2985 | 0.00522 | 0.0074 | 57.1839
3.5 | 0.3459 | 0.00562 | 0.009 | 61.548
4 | 0.3974 | 0.00591 | 0.0098 | 67.242
4.5 | 0.4505 | 0.00619 | 0.0101 | 72.7787
5 | 0.5055 | 0.00651 | 0.01 | 77.6498
5.5 | 0.5647 | 0.00677 | 0.0089 | 83.4121
6 | 0.6335 | 0.00708 | 0.0056 | 89.4774
6.5 | 0.6969 | 0.00734 | 0.0036 | 94.9455
7 | 0.7547 | 0.00762 | 0.0028 | 99.042
7.5 | 0.8097 | 0.00797 | 0.0025 | 101.5935
8 | 0.8636 | 0.0083 | 0.0026 | 104.0482
9 | 0.9705 | 0.00896 | 0.0027 | 108.3147
9.5 | 1.0224 | 0.00933 | 0.003 | 109.582
10 | 1.0744 | 0.00969 | 0.0032 | 110.8772
10.5 | 1.1258 | 0.01007 | 0.0035 | 111.7974
11 | 1.1752 | 0.01054 | 0.0041 | 111.4991
11.5 | 1.2234 | 0.01092 | 0.005 | 112.033
12 | 1.2618 | 0.01138 | 0.0078 | 110.8787
12.5 | 1.316 | 0.01186 | 0.0072 | 110.9612
13 | 1.3616 | 0.01251 | 0.0082 | 108.8409
13.5 | 1.4041 | 0.01319 | 0.0096 | 106.4519
14 | 1.4357 | 0.01388 | 0.0131 | 103.4366
14.5 | 1.4672 | 0.0147 | 0.0162 | 99.8095
15 | 1.4955 | 0.01577 | 0.0194 | 94.832
15.5 | 1.5242 | 0.01692 | 0.0221 | 90.0827
16 | 1.549 | 0.01841 | 0.0248 | 84.1391
16.5 | 1.5718 | 0.02015 | 0.0273 | 78.005
17 | 1.5987 | 0.02176 | 0.0291 | 73.4697
17.5 | 1.6191 | 0.02393 | 0.031 | 67.6598
18 | 1.6402 | 0.02615 | 0.0324 | 62.7228
18.5 | 1.6585 | 0.02871 | 0.0337 | 57.7673
19 | 1.6712 | 0.03183 | 0.0349 | 52.5039
19.5 | 1.682 | 0.03531 | 0.0356 | 47.6352
20 | 1.695 | 0.03876 | 0.0359 | 43.7307

## 107. Re 10M Mach 0.10 (1)
BIGFOIL.COM POLAR EXPORT
NACA63A015
NACA63A015 |  |  |  | Cl Max: | 1.204 | at alpha= | 13 | deg
JavaFoil+Calcfoil stall+Eppler ext transition |  |  |  | L/D Max: | 104.539 | at alpha= | 7 | deg
Re: | 10000000 |  |  | Cd Min: | 0.00497 | at alpha= | -1 | deg
Mach: | 0.1 |  |  | Cl=0 at alpha= | 0 | deg
|  |  |  | @ Cl=0.1, Cd= | 0.0050115
|  |  |  | @ Cl=0.4, Cd= | 0.0059079
|  |  |  | @ Cl=0.6, Cd= | 0.0068397
alpha (deg) | Cl | Cd | Cm | Cl/Cd
-18 | -0.984 | 0.05945 | 0.022 | -16.557
-17.5 | -1.026 | 0.04849 | 0.022 | -21.154
-17 | -1.064 | 0.04022 | 0.022 | -26.459
-16.5 | -1.098 | 0.03424 | 0.022 | -32.066
-16 | -1.125 | 0.03008 | 0.022 | -37.389
-15.5 | -1.147 | 0.02669 | 0.021 | -42.98
-15 | -1.168 | 0.0234 | 0.021 | -49.909
-14.5 | -1.184 | 0.02077 | 0.021 | -57.036
-14 | -1.195 | 0.01889 | 0.02 | -63.258
-13.5 | -1.202 | 0.01713 | 0.02 | -70.174
-13 | -1.204 | 0.01574 | 0.019 | -76.484
-12.5 | -1.199 | 0.01471 | 0.018 | -81.513
-12 | -1.188 | 0.01385 | 0.018 | -85.772
-11.5 | -1.172 | 0.01305 | 0.017 | -89.829
-11 | -1.152 | 0.01236 | 0.016 | -93.196
-10.5 | -1.128 | 0.0118 | 0.016 | -95.568
-10 | -1.103 | 0.01118 | 0.015 | -98.606
-9.5 | -1.066 | 0.01091 | 0.014 | -97.703
-9 | -1.025 | 0.01044 | 0.014 | -98.137
-8.5 | -0.98 | 0.01001 | 0.013 | -97.934
-8 | -0.933 | 0.00956 | 0.012 | -97.628
-7.5 | -0.884 | 0.0092 | 0.011 | -96.062
-7 | -0.832 | 0.00796 | 0.011 | -104.539
-6.5 | -0.779 | 0.00773 | 0.01 | -100.721
-6 | -0.723 | 0.00735 | 0.009 | -98.349
-5.5 | -0.666 | 0.00709 | 0.008 | -93.929
-5 | -0.608 | 0.00686 | 0.008 | -88.682
-4.5 | -0.549 | 0.00671 | 0.007 | -81.793
-4 | -0.489 | 0.00639 | 0.006 | -76.571
-3.5 | -0.429 | 0.00606 | 0.005 | -70.836
-3 | -0.368 | 0.00574 | 0.005 | -64.132
-2.5 | -0.307 | 0.00553 | 0.004 | -55.574
-2 | -0.246 | 0.00518 | 0.003 | -47.482
-1.5 | -0.184 | 0.00507 | 0.002 | -36.415
-1 | -0.123 | 0.00497 | 0.002 | -24.729
-0.5 | -0.062 | 0.00508 | 0.001 | -12.104
0 | 0 | 0.00509 | 0 | 0
0.5 | 0.062 | 0.00508 | -0.001 | 12.104
1 | 0.123 | 0.00497 | -0.002 | 24.729
1.5 | 0.184 | 0.00507 | -0.002 | 36.415
2 | 0.246 | 0.00518 | -0.003 | 47.482
2.5 | 0.307 | 0.00553 | -0.004 | 55.574
3 | 0.368 | 0.00574 | -0.005 | 64.132
3.5 | 0.429 | 0.00606 | -0.005 | 70.836
4 | 0.489 | 0.00639 | -0.006 | 76.571
4.5 | 0.549 | 0.00671 | -0.007 | 81.793
5 | 0.608 | 0.00686 | -0.008 | 88.682
5.5 | 0.666 | 0.00709 | -0.008 | 93.929
6 | 0.723 | 0.00735 | -0.009 | 98.349
6.5 | 0.779 | 0.00773 | -0.01 | 100.721
7 | 0.832 | 0.00796 | -0.011 | 104.539
7.5 | 0.884 | 0.0092 | -0.011 | 96.062
8 | 0.934 | 0.00956 | -0.012 | 97.629
8.5 | 0.98 | 0.01001 | -0.013 | 97.938
9 | 1.025 | 0.01044 | -0.014 | 98.142
9.5 | 1.066 | 0.01091 | -0.014 | 97.71
10 | 1.103 | 0.01118 | -0.015 | 98.606
10.5 | 1.128 | 0.0118 | -0.016 | 95.568
11 | 1.152 | 0.01236 | -0.016 | 93.196
11.5 | 1.172 | 0.01305 | -0.017 | 89.829
12 | 1.188 | 0.01385 | -0.018 | 85.772
12.5 | 1.199 | 0.01471 | -0.018 | 81.513
13 | 1.204 | 0.01574 | -0.019 | 76.484
13.5 | 1.202 | 0.01713 | -0.02 | 70.174
14 | 1.195 | 0.01889 | -0.02 | 63.258
14.5 | 1.184 | 0.02082 | -0.021 | 56.867
15 | 1.168 | 0.0234 | -0.021 | 49.909
15.5 | 1.149 | 0.0263 | -0.021 | 43.662
16 | 1.125 | 0.03008 | -0.022 | 37.389
16.5 | 1.098 | 0.03438 | -0.022 | 31.928
17 | 1.064 | 0.04022 | -0.022 | 26.459
17.5 | 1.024 | 0.04922 | -0.022 | 20.814
18 | 0.984 | 0.05945 | -0.022 | 16.557

## 108. Re 10M Mach 0.10 (2)
BIGFOIL.COM POLAR EXPORT
NACA63A015
NACA63A015 |  |  |  | Cl Max: | 1.6853 | at alpha= | 20 | deg
XFOIL ncrit=9 |  |  |  | L/D Max: | 111.099 | at alpha= | 10.5 | deg
Re: | 10000000 |  |  | Cd Min: | 0.04218 | at alpha= | -20 | deg
Mach: | 0.1 |  |  | Cl=0 at alpha= | 0.0015924 | deg
|  |  |  | @ Cl=0.1, Cd= | 0.0042783
|  |  |  | @ Cl=0.4, Cd= | 0.0059337
|  |  |  | @ Cl=0.6, Cd= | 0.0069404
alpha (deg) | Cl | Cd | Cm | Cl/Cd
-20 | -1.6814 | 0.04218 | -0.0388 | -39.8625
-19.5 | -1.672 | 0.03815 | -0.0386 | -43.827
-19 | -1.6633 | 0.03427 | -0.038 | -48.5352
-18.5 | -1.6537 | 0.03069 | -0.037 | -53.884
-18 | -1.6379 | 0.02778 | -0.0357 | -58.9597
-17.5 | -1.6172 | 0.02538 | -0.0343 | -63.7195
-17 | -1.5966 | 0.02307 | -0.0325 | -69.2068
-16.5 | -1.5721 | 0.02116 | -0.0306 | -74.2958
-16 | -1.5506 | 0.01919 | -0.0281 | -80.8025
-15.5 | -1.5225 | 0.01776 | -0.0257 | -85.7264
-15 | -1.4978 | 0.01629 | -0.0225 | -91.946
-14.5 | -1.4707 | 0.01507 | -0.0192 | -97.5912
-14 | -1.4388 | 0.01419 | -0.0161 | -101.3953
-13.5 | -1.4078 | 0.0134 | -0.0125 | -105.0597
-13 | -1.3683 | 0.01273 | -0.0102 | -107.4863
-12.5 | -1.3237 | 0.01211 | -0.0087 | -109.3064
-12 | -1.2651 | 0.01155 | -0.0102 | -109.5325
-11.5 | -1.225 | 0.01109 | -0.0075 | -110.4599
-11 | -1.1819 | 0.01063 | -0.0054 | -111.1853
-10.5 | -1.1316 | 0.01018 | -0.0048 | -111.1591
-10 | -1.0797 | 0.00978 | -0.0044 | -110.3988
-9.5 | -1.0273 | 0.00942 | -0.004 | -109.0552
-9 | -0.9754 | 0.00903 | -0.0035 | -108.0177
-8.5 | -0.9223 | 0.00867 | -0.0033 | -106.3783
-8 | -0.8682 | 0.00833 | -0.0032 | -104.2257
-7.5 | -0.8137 | 0.00801 | -0.0031 | -101.5855
-7 | -0.7582 | 0.00766 | -0.0033 | -98.9817
-6.5 | -0.7006 | 0.00737 | -0.0039 | -95.0611
-6 | -0.6373 | 0.00709 | -0.0059 | -89.8872
-5.5 | -0.5666 | 0.00681 | -0.0095 | -83.2012
-5 | -0.5083 | 0.00651 | -0.0102 | -78.0799
-4.5 | -0.4525 | 0.00622 | -0.0104 | -72.7492
-4 | -0.3989 | 0.00594 | -0.01 | -67.1549
-3.5 | -0.3495 | 0.00555 | -0.0088 | -62.973
-3 | -0.2994 | 0.00526 | -0.0077 | -56.9202
-2 | -0.2063 | 0.00454 | -0.0038 | -45.4405
-1.5 | -0.1542 | 0.00443 | -0.003 | -34.8081
-1 | -0.1042 | 0.0043 | -0.0017 | -24.2326
-0.5 | -0.0525 | 0.00422 | -0.0008 | -12.4408
1 | 0.1045 | 0.00428 | 0.0017 | 24.4159
1.5 | 0.1559 | 0.00438 | 0.0027 | 35.5936
2 | 0.2052 | 0.00458 | 0.0041 | 44.8035
2.5 | 0.2519 | 0.00491 | 0.006 | 51.3035
3 | 0.3 | 0.00523 | 0.0076 | 57.3614
3.5 | 0.3477 | 0.00563 | 0.0092 | 61.7584
4 | 0.3993 | 0.00593 | 0.01 | 67.3356
4.5 | 0.4529 | 0.00621 | 0.0103 | 72.9308
5 | 0.5081 | 0.00654 | 0.0102 | 77.6911
5.5 | 0.5678 | 0.0068 | 0.0092 | 83.5
6.5 | 0.7008 | 0.00738 | 0.0039 | 94.9593
7 | 0.7587 | 0.00767 | 0.0032 | 98.9179
7.5 | 0.814 | 0.00802 | 0.0031 | 101.4963
8 | 0.8682 | 0.00836 | 0.0032 | 103.8517
8.5 | 0.9227 | 0.00867 | 0.0032 | 106.4245
9 | 0.9757 | 0.00903 | 0.0034 | 108.0509
9.5 | 1.028 | 0.00941 | 0.0039 | 109.2455
10 | 1.0805 | 0.00978 | 0.0042 | 110.4806
10.5 | 1.1321 | 0.01019 | 0.0047 | 111.0991
11 | 1.1813 | 0.01069 | 0.0055 | 110.5051
11.5 | 1.2267 | 0.01106 | 0.0071 | 110.9132
12 | 1.2667 | 0.01152 | 0.0099 | 109.9566
12.5 | 1.3067 | 0.01206 | 0.0125 | 108.3499
13 | 1.3695 | 0.01272 | 0.01 | 107.6651
13.5 | 1.4067 | 0.01347 | 0.0126 | 104.4321
14 | 1.4385 | 0.01425 | 0.0161 | 100.9474
14.5 | 1.4698 | 0.01517 | 0.0192 | 96.8886
15 | 1.4976 | 0.01636 | 0.0225 | 91.5403
15.5 | 1.5253 | 0.01768 | 0.0253 | 86.2726
16 | 1.5493 | 0.01936 | 0.0281 | 80.0258
16.5 | 1.574 | 0.02113 | 0.0303 | 74.4912
17 | 1.6008 | 0.02288 | 0.032 | 69.965
17.5 | 1.6193 | 0.02536 | 0.034 | 63.8525
18 | 1.6395 | 0.0278 | 0.0354 | 58.9748
18.5 | 1.6554 | 0.03073 | 0.0366 | 53.8692
19 | 1.6649 | 0.03433 | 0.0377 | 48.4969
19.5 | 1.6717 | 0.03841 | 0.0383 | 43.5225
20 | 1.6853 | 0.04204 | 0.0384 | 40.088

## 109. Re 10M Mach 0.25 (1)
BIGFOIL.COM POLAR EXPORT
NACA63A015
NACA63A015 |  |  |  | Cl Max: | 1.133 | at alpha= | 11.5 | deg
JavaFoil+Calcfoil stall+Eppler ext transition |  |  |  | L/D Max: | 100.747 | at alpha= | 6.5 | deg
Re: | 10000000 |  |  | Cd Min: | 0.00505 | at alpha= | -1 | deg
Mach: | 0.25 |  |  | Cl=0 at alpha= | 0 | deg
|  |  |  | @ Cl=0.1, Cd= | 0.00511
|  |  |  | @ Cl=0.4, Cd= | 0.0058602
|  |  |  | @ Cl=0.6, Cd= | 0.00693
alpha (deg) | Cl | Cd | Cm | Cl/Cd
-16.5 | -0.697 | 0.10436 | 0.017 | -6.675
-16 | -0.761 | 0.08774 | 0.018 | -8.67
-15.5 | -0.853 | 0.05315 | 0.02 | -16.053
-15 | -0.924 | 0.03819 | 0.02 | -24.2
-14.5 | -0.982 | 0.0299 | 0.02 | -32.86
-14 | -1.028 | 0.02524 | 0.02 | -40.74
-13.5 | -1.068 | 0.02136 | 0.02 | -50.024
-13 | -1.098 | 0.0188 | 0.019 | -58.417
-12.5 | -1.119 | 0.01697 | 0.019 | -65.923
-12 | -1.131 | 0.0155 | 0.018 | -73.004
-11.5 | -1.134 | 0.01439 | 0.017 | -78.77
-11 | -1.127 | 0.01349 | 0.017 | -83.524
-10.5 | -1.113 | 0.01265 | 0.016 | -88.043
-10 | -1.092 | 0.012 | 0.015 | -90.963
-9.5 | -1.071 | 0.01134 | 0.015 | -94.385
-9 | -1.035 | 0.01106 | 0.014 | -93.639
-8.5 | -0.995 | 0.01049 | 0.013 | -94.824
-8 | -0.95 | 0.01002 | 0.013 | -94.847
-7.5 | -0.902 | 0.00957 | 0.012 | -94.24
-7 | -0.851 | 0.00919 | 0.011 | -92.568
-6.5 | -0.797 | 0.00792 | 0.01 | -100.635
-6 | -0.741 | 0.0075 | 0.009 | -98.775
-5.5 | -0.683 | 0.00723 | 0.009 | -94.448
-5 | -0.624 | 0.00699 | 0.008 | -89.314
-4.5 | -0.564 | 0.00684 | 0.007 | -82.439
-4 | -0.503 | 0.00649 | 0.006 | -77.394
-3.5 | -0.441 | 0.00614 | 0.006 | -71.775
-3 | -0.378 | 0.00571 | 0.005 | -66.25
-2.5 | -0.316 | 0.00558 | 0.004 | -56.593
-2 | -0.253 | 0.00523 | 0.003 | -48.334
-1.5 | -0.19 | 0.00509 | 0.002 | -37.22
-1 | -0.126 | 0.00505 | 0.002 | -25.036
-0.5 | -0.063 | 0.00511 | 0.001 | -12.375
0 | 0 | 0.00511 | 0 | 0
0.5 | 0.063 | 0.00511 | -0.001 | 12.365
1 | 0.126 | 0.00511 | -0.002 | 24.753
1.5 | 0.19 | 0.00509 | -0.002 | 37.22
2 | 0.253 | 0.00523 | -0.003 | 48.334
2.5 | 0.316 | 0.00558 | -0.004 | 56.593
3 | 0.378 | 0.00571 | -0.005 | 66.25
3.5 | 0.441 | 0.00614 | -0.006 | 71.775
4 | 0.503 | 0.00649 | -0.006 | 77.394
4.5 | 0.564 | 0.00684 | -0.007 | 82.439
5 | 0.624 | 0.00699 | -0.008 | 89.314
5.5 | 0.683 | 0.00723 | -0.009 | 94.515
6 | 0.741 | 0.00755 | -0.009 | 98.247
6.5 | 0.797 | 0.00791 | -0.01 | 100.747
7 | 0.851 | 0.00913 | -0.011 | 93.165
7.5 | 0.902 | 0.00953 | -0.012 | 94.641
8 | 0.95 | 0.00999 | -0.013 | 95.124
8.5 | 0.995 | 0.01053 | -0.013 | 94.452
9 | 1.035 | 0.01108 | -0.014 | 93.48
9.5 | 1.071 | 0.01134 | -0.015 | 94.418
10 | 1.092 | 0.01202 | -0.015 | 90.849
10.5 | 1.113 | 0.01269 | -0.016 | 87.738
11 | 1.127 | 0.0135 | -0.017 | 83.473
11.5 | 1.133 | 0.01443 | -0.017 | 78.527
12 | 1.132 | 0.0154 | -0.018 | 73.481
12.5 | 1.12 | 0.01688 | -0.019 | 66.323
13 | 1.098 | 0.01875 | -0.019 | 58.585
13.5 | 1.069 | 0.02128 | -0.02 | 50.224
14 | 1.029 | 0.0252 | -0.02 | 40.813
14.5 | 0.983 | 0.02972 | -0.02 | 33.074
15 | 0.925 | 0.03784 | -0.02 | 24.444
15.5 | 0.859 | 0.05009 | -0.02 | 17.142
16 | 0.762 | 0.08671 | -0.018 | 8.786
16.5 | 0.696 | 0.10506 | -0.017 | 6.623

## 110. Re 10M Mach 0.25 (2)
BIGFOIL.COM POLAR EXPORT
NACA63A015
NACA63A015 |  |  |  | Cl Max: | 1.5979 | at alpha= | 18 | deg
XFOIL ncrit=9 |  |  |  | L/D Max: | 107.449 | at alpha= | 10 | deg
Re: | 10000000 |  |  | Cd Min: | 0.07034 | at alpha= | 20 | deg
Mach: | 0.25 |  |  | Cl=0 at alpha= | 0.0015451 | deg
|  |  |  | @ Cl=0.1, Cd= | 0.0042871
|  |  |  | @ Cl=0.4, Cd= | 0.0059527
|  |  |  | @ Cl=0.6, Cd= | 0.0070117
alpha (deg) | Cl | Cd | Cm | Cl/Cd
-20 | -1.5557 | 0.06994 | -0.0438 | -22.2434
-19.5 | -1.561 | 0.06273 | -0.046 | -24.8844
-19 | -1.5827 | 0.05412 | -0.0483 | -29.2443
-18.5 | -1.593 | 0.04717 | -0.0493 | -33.7715
-18 | -1.5932 | 0.04149 | -0.0495 | -38.3996
-17.5 | -1.5837 | 0.03703 | -0.0489 | -42.768
-17 | -1.581 | 0.0323 | -0.0476 | -48.9474
-16.5 | -1.5668 | 0.02874 | -0.0459 | -54.5164
-16 | -1.551 | 0.02551 | -0.0437 | -60.7997
-15.5 | -1.5292 | 0.02286 | -0.0412 | -66.8941
-15 | -1.5031 | 0.0207 | -0.0386 | -72.6135
-14.5 | -1.48 | 0.01853 | -0.0352 | -79.8705
-14 | -1.4492 | 0.01699 | -0.032 | -85.2972
-13.5 | -1.4235 | 0.01538 | -0.0278 | -92.5553
-13 | -1.3906 | 0.01431 | -0.0238 | -97.1768
-12.5 | -1.3464 | 0.01333 | -0.0217 | -101.0053
-12 | -1.2914 | 0.01243 | -0.0214 | -103.8938
-11.5 | -1.2497 | 0.01184 | -0.0181 | -105.549
-11 | -1.2031 | 0.01138 | -0.0157 | -105.7206
-10.5 | -1.1575 | 0.01082 | -0.0131 | -106.9778
-10 | -1.111 | 0.01035 | -0.0105 | -107.343
-9.5 | -1.0585 | 0.00988 | -0.0092 | -107.1356
-9 | -1.0038 | 0.00946 | -0.0082 | -106.1099
-8.5 | -0.9496 | 0.00901 | -0.0073 | -105.394
-8 | -0.8937 | 0.00864 | -0.0067 | -103.4375
-7.5 | -0.8374 | 0.00826 | -0.0062 | -101.3801
-7 | -0.7799 | 0.0079 | -0.006 | -98.7215
-6.5 | -0.7212 | 0.00758 | -0.0061 | -95.1451
-6 | -0.6588 | 0.00724 | -0.007 | -90.9945
-5.5 | -0.5841 | 0.00697 | -0.0108 | -83.802
-5 | -0.523 | 0.00665 | -0.0116 | -78.6466
-4.5 | -0.4646 | 0.00634 | -0.0118 | -73.2808
-4 | -0.4098 | 0.00602 | -0.0112 | -68.0731
-3.5 | -0.3591 | 0.00561 | -0.0098 | -64.0107
-3 | -0.3078 | 0.0053 | -0.0084 | -58.0755
-2.5 | -0.2607 | 0.00489 | -0.0062 | -53.3129
-2 | -0.2128 | 0.00456 | -0.0041 | -46.6667
-1.5 | -0.1593 | 0.00444 | -0.0031 | -35.8784
-1 | -0.1075 | 0.0043 | -0.0018 | -25
-0.5 | -0.0541 | 0.00423 | -0.0008 | -12.7896
1 | 0.1077 | 0.00429 | 0.0018 | 25.1049
1.5 | 0.1612 | 0.00438 | 0.0028 | 36.8037
2.5 | 0.2594 | 0.00494 | 0.0065 | 52.5101
3 | 0.3083 | 0.00528 | 0.0083 | 58.3902
3.5 | 0.3568 | 0.00571 | 0.0102 | 62.4869
4 | 0.4102 | 0.00601 | 0.0111 | 68.2529
4.5 | 0.4655 | 0.00631 | 0.0116 | 73.7718
5 | 0.5231 | 0.00666 | 0.0116 | 78.5435
5.5 | 0.5854 | 0.00695 | 0.0105 | 84.2302
6 | 0.6587 | 0.00726 | 0.0071 | 90.73
6.5 | 0.7215 | 0.00758 | 0.006 | 95.1847
7 | 0.7803 | 0.00792 | 0.0059 | 98.5227
7.5 | 0.8378 | 0.00827 | 0.0061 | 101.3059
8 | 0.8941 | 0.00864 | 0.0066 | 103.4838
8.5 | 0.9505 | 0.00899 | 0.0071 | 105.7286
9 | 1.0042 | 0.00947 | 0.0081 | 106.0401
9.5 | 1.0592 | 0.00988 | 0.009 | 107.2065
10 | 1.1121 | 0.01035 | 0.0103 | 107.4493
10.5 | 1.1578 | 0.01084 | 0.013 | 106.8081
11 | 1.2035 | 0.01139 | 0.0156 | 105.6629
11.5 | 1.2505 | 0.01185 | 0.018 | 105.5274
12.5 | 1.3468 | 0.01335 | 0.0216 | 100.8839
13 | 1.392 | 0.01428 | 0.0236 | 97.479
13.5 | 1.4192 | 0.01564 | 0.0282 | 90.7417
14 | 1.4492 | 0.01705 | 0.0319 | 84.9971
14.5 | 1.4746 | 0.01891 | 0.0356 | 77.9799
15 | 1.501 | 0.02092 | 0.0386 | 71.7495
15.5 | 1.5285 | 0.02302 | 0.0411 | 66.3988
16 | 1.555 | 0.02536 | 0.0433 | 61.317
16.5 | 1.5669 | 0.02886 | 0.0456 | 54.2931
17 | 1.5863 | 0.03204 | 0.0471 | 49.51
17.5 | 1.5849 | 0.03713 | 0.0485 | 42.6852
18 | 1.5979 | 0.04129 | 0.0491 | 38.6994
18.5 | 1.5941 | 0.04731 | 0.0489 | 33.6948
19 | 1.5771 | 0.055 | 0.0476 | 28.6745
19.5 | 1.5599 | 0.0632 | 0.0453 | 24.682
20 | 1.5553 | 0.07034 | 0.0431 | 22.1112

## 111. Re 10M Mach 0.50 (1)
BIGFOIL.COM POLAR EXPORT
NACA63A015
NACA63A015 |  |  |  | Cl Max: | 1.122 | at alpha= | 20 | deg
JavaFoil+Calcfoil stall+Eppler ext transition |  |  |  | L/D Max: | 85.942 | at alpha= | 4.5 | deg
Re: | 10000000 |  |  | Cd Min: | 0.00516 | at alpha= | -1 | deg
Mach: | 0.5 |  |  | Cl=0 at alpha= | 0 | deg
|  |  |  | @ Cl=0.1, Cd= | 0.0052341
|  |  |  | @ Cl=0.4, Cd= | 0.0060097
|  |  |  | @ Cl=0.6, Cd= | 0.0071146
alpha (deg) | Cl | Cd | Cm | Cl/Cd
-20 | -1.123 | 0.15972 | 0.021 | -7.029
-19.5 | -1.1 | 0.14596 | 0.021 | -7.535
-19 | -1.069 | 0.14379 | 0.02 | -7.437
-18.5 | -1.057 | 0.12196 | 0.021 | -8.664
-18 | -1.077 | 0.08168 | 0.024 | -13.181
-17.5 | -0.996 | 0.11308 | 0.02 | -8.807
-17 | -1.065 | 0.04845 | 0.025 | -21.979
-16.5 | -0.939 | 0.10603 | 0.019 | -8.86
-16 | -1.01 | 0.04293 | 0.024 | -23.53
-15.5 | -0.889 | 0.09426 | 0.018 | -9.432
-15 | -0.959 | 0.03626 | 0.023 | -26.439
-14.5 | -0.838 | 0.08322 | 0.018 | -10.074
-14 | -0.902 | 0.03189 | 0.022 | -28.297
-13.5 | -0.793 | 0.06906 | 0.017 | -11.479
-13 | -0.847 | 0.02711 | 0.021 | -31.256
-12.5 | -0.801 | 0.03175 | 0.02 | -25.225
-12 | -0.791 | 0.02296 | 0.02 | -34.456
-11.5 | -0.754 | 0.02391 | 0.019 | -31.552
-11 | -0.692 | 0.03366 | 0.017 | -20.559
-10.5 | -0.703 | 0.01883 | 0.017 | -37.308
-10 | -0.669 | 0.01859 | 0.017 | -35.988
-9.5 | -0.638 | 0.01764 | 0.016 | -36.193
-9 | -0.614 | 0.01481 | 0.015 | -41.472
-8.5 | -0.844 | 0.01416 | 0.015 | -59.566
-8 | -0.924 | 0.01269 | 0.014 | -72.807
-7.5 | -0.927 | 0.01174 | 0.013 | -78.997
-7 | -0.909 | 0.01081 | 0.012 | -84.053
-6.5 | -0.866 | 0.01042 | 0.011 | -83.116
-6 | -0.814 | 0.0098 | 0.011 | -83.022
-5.5 | -0.755 | 0.009 | 0.01 | -83.888
-5 | -0.692 | 0.00856 | 0.009 | -80.903
-4.5 | -0.627 | 0.00726 | 0.008 | -86.368
-4 | -0.56 | 0.00679 | 0.007 | -82.52
-3.5 | -0.492 | 0.00657 | 0.006 | -74.856
-3 | -0.422 | 0.00616 | 0.005 | -68.562
-2.5 | -0.353 | 0.0057 | 0.004 | -61.836
-2 | -0.282 | 0.00546 | 0.004 | -51.669
-1.5 | -0.212 | 0.00529 | 0.003 | -40.073
-1 | -0.141 | 0.00516 | 0.002 | -27.365
-0.5 | -0.071 | 0.00516 | 0.001 | -13.682
0 | 0 | 0.00522 | 0 | 0
0.5 | 0.071 | 0.00523 | -0.001 | 13.505
1 | 0.141 | 0.00524 | -0.002 | 26.966
1.5 | 0.212 | 0.00528 | -0.003 | 40.08
2 | 0.282 | 0.00537 | -0.004 | 52.537
2.5 | 0.353 | 0.00571 | -0.004 | 61.691
3 | 0.422 | 0.00615 | -0.005 | 68.636
3.5 | 0.492 | 0.00656 | -0.006 | 74.954
4 | 0.56 | 0.00684 | -0.007 | 81.943
4.5 | 0.627 | 0.0073 | -0.008 | 85.942
5 | 0.692 | 0.00855 | -0.009 | 80.983
5.5 | 0.755 | 0.00905 | -0.01 | 83.43
6 | 0.814 | 0.00977 | -0.011 | 83.28
6.5 | 0.866 | 0.01037 | -0.011 | 83.506
7 | 0.909 | 0.01079 | -0.012 | 84.205
7.5 | 0.927 | 0.01174 | -0.013 | 79
8 | 0.924 | 0.01268 | -0.014 | 72.905
8.5 | 0.844 | 0.01412 | -0.015 | 59.772
9 | 0.614 | 0.01484 | -0.015 | 41.396
9.5 | 0.637 | 0.01791 | -0.016 | 35.575
10 | 0.67 | 0.0184 | -0.017 | 36.417
10.5 | 0.701 | 0.01921 | -0.017 | 36.516
11 | 0.658 | 0.04951 | -0.015 | 13.287
11.5 | 0.754 | 0.02393 | -0.019 | 31.523
12 | 0.791 | 0.0229 | -0.02 | 34.562
12.5 | 0.802 | 0.03132 | -0.02 | 25.605
13 | 0.847 | 0.02727 | -0.021 | 31.06
13.5 | 0.828 | 0.04966 | -0.02 | 16.677
14 | 0.902 | 0.03204 | -0.022 | 28.153
14.5 | 0.842 | 0.08075 | -0.018 | 10.428
15 | 0.956 | 0.0373 | -0.023 | 25.642
15.5 | 0.882 | 0.0997 | -0.017 | 8.845
16 | 1.011 | 0.04259 | -0.024 | 23.736
16.5 | 0.941 | 0.10439 | -0.019 | 9.016
17 | 1.064 | 0.04892 | -0.025 | 21.748
17.5 | 0.994 | 0.11478 | -0.02 | 8.659
18 | 1.078 | 0.08104 | -0.024 | 13.298
18.5 | 1.051 | 0.1275 | -0.021 | 8.243
19 | 1.068 | 0.14503 | -0.02 | 7.366
19.5 | 1.098 | 0.14795 | -0.021 | 7.422
20 | 1.122 | 0.1608 | -0.021 | 6.978

## 112. Re 10M Mach 0.50 (2)
BIGFOIL.COM POLAR EXPORT
NACA63A015
NACA63A015 |  |  |  | Cl Max: | 1.1301 | at alpha= | 10 | deg
XFOIL ncrit=9 |  |  |  | L/D Max: | 96.8239 | at alpha= | 7.5 | deg
Re: | 10000000 |  |  | Cd Min: | 0.11761 | at alpha= | 15 | deg
Mach: | 0.5 |  |  | Cl=0 at alpha= | 0.0051167 | deg
|  |  |  | @ Cl=0.1, Cd= | 0.0044094
|  |  |  | @ Cl=0.4, Cd= | 0.0061254
|  |  |  | @ Cl=0.6, Cd= | 0.0072822
alpha (deg) | Cl | Cd | Cm | Cl/Cd
-15 | -0.8715 | 0.11704 | -0.0241 | -7.4462
-14.5 | -0.8954 | 0.10456 | -0.0309 | -8.5635
-14 | -0.919 | 0.09228 | -0.0376 | -9.9588
-13.5 | -0.9501 | 0.07943 | -0.045 | -11.9615
-13 | -0.9777 | 0.06775 | -0.0513 | -14.431
-12.5 | -1.0124 | 0.05631 | -0.0569 | -17.979
-12 | -1.0423 | 0.04642 | -0.0603 | -22.4537
-11.5 | -1.0704 | 0.03781 | -0.0615 | -28.31
-11 | -1.0969 | 0.02853 | -0.0635 | -38.4472
-10.5 | -1.1238 | 0.02198 | -0.0596 | -51.1283
-10 | -1.1337 | 0.01692 | -0.0537 | -67.0035
-9.5 | -1.1205 | 0.01377 | -0.0465 | -81.3725
-9 | -1.0852 | 0.01199 | -0.0399 | -90.5088
-8.5 | -1.0357 | 0.01095 | -0.0345 | -94.5845
-8 | -0.9811 | 0.01018 | -0.0297 | -96.3752
-7.5 | -0.9227 | 0.00955 | -0.0258 | -96.6178
-7 | -0.8625 | 0.00902 | -0.0224 | -95.6208
-6.5 | -0.8027 | 0.00857 | -0.0192 | -93.6639
-6 | -0.7376 | 0.00806 | -0.0173 | -91.5136
-5.5 | -0.6649 | 0.00764 | -0.0173 | -87.0288
-5 | -0.5842 | 0.00722 | -0.0193 | -80.9141
-4.5 | -0.5159 | 0.00683 | -0.019 | -75.5344
-4 | -0.4532 | 0.00645 | -0.0177 | -70.2636
-3.5 | -0.3984 | 0.00592 | -0.015 | -67.2973
-3 | -0.3411 | 0.00557 | -0.0128 | -61.2388
-2 | -0.2408 | 0.00465 | -0.0058 | -51.7849
-1.5 | -0.1812 | 0.00448 | -0.0042 | -40.4464
-1 | -0.1221 | 0.00436 | -0.0025 | -28.0046
-0.5 | -0.0617 | 0.00433 | -0.0011 | -14.2494
1.5 | 0.1826 | 0.00445 | 0.0039 | 41.0337
2 | 0.2384 | 0.00471 | 0.0063 | 50.6157
2.5 | 0.2907 | 0.00509 | 0.0093 | 57.112
3.5 | 0.3932 | 0.00609 | 0.0159 | 64.5649
4 | 0.4547 | 0.00641 | 0.0174 | 70.936
4.5 | 0.5169 | 0.00684 | 0.0188 | 75.5702
5 | 0.5854 | 0.0072 | 0.0191 | 81.3056
5.5 | 0.6653 | 0.00765 | 0.0172 | 86.9673
6 | 0.7375 | 0.00808 | 0.0173 | 91.2748
6.5 | 0.8032 | 0.00858 | 0.0191 | 93.6131
7 | 0.8627 | 0.00905 | 0.0223 | 95.326
7.5 | 0.9237 | 0.00954 | 0.0256 | 96.8239
8 | 0.9823 | 0.01017 | 0.0296 | 96.588
8.5 | 1.0373 | 0.01092 | 0.0342 | 94.9908
9 | 1.0838 | 0.01208 | 0.04 | 89.7185
9.5 | 1.116 | 0.01401 | 0.0469 | 79.6574
10 | 1.1301 | 0.01717 | 0.0538 | 65.8183
10.5 | 1.1116 | 0.0228 | 0.0599 | 48.7544
11 | 1.0919 | 0.02903 | 0.0633 | 37.6128
11.5 | 1.0778 | 0.03734 | 0.0614 | 28.8645
12 | 1.0399 | 0.04682 | 0.0599 | 22.2106
12.5 | 1.0061 | 0.05714 | 0.0561 | 17.6076
13 | 0.9737 | 0.06844 | 0.0505 | 14.2271
13.5 | 0.94 | 0.08098 | 0.0434 | 11.6078
14 | 0.9135 | 0.09338 | 0.0364 | 9.7826
14.5 | 0.8925 | 0.10534 | 0.03 | 8.4726
15 | 0.8703 | 0.11761 | 0.0233 | 7.3999

## 113. Re 12M Mach 0.00 (1)
BIGFOIL.COM POLAR EXPORT
NACA63A015
NACA63A015 |  |  |  | Cl Max: | 1.221 | at alpha= | 13.5 | deg
JavaFoil+Calcfoil stall+Eppler ext transition |  |  |  | L/D Max: | 110.113 | at alpha= | 7.5 | deg
Re: | 12000000 |  |  | Cd Min: | 0.00498 | at alpha= | -1 | deg
Mach: | 0 |  |  | Cl=0 at alpha= | 0 | deg
|  |  |  | @ Cl=0.1, Cd= | 0.0050197
|  |  |  | @ Cl=0.4, Cd= | 0.0059561
|  |  |  | @ Cl=0.6, Cd= | 0.0067332
alpha (deg) | Cl | Cd | Cm | Cl/Cd
-18.5 | -1.013 | 0.05797 | 0.023 | -17.467
-18 | -1.052 | 0.04716 | 0.023 | -22.299
-17.5 | -1.085 | 0.04021 | 0.023 | -26.976
-17 | -1.115 | 0.03488 | 0.023 | -31.958
-16.5 | -1.143 | 0.03046 | 0.022 | -37.511
-16 | -1.165 | 0.02671 | 0.022 | -43.627
-15.5 | -1.184 | 0.02353 | 0.021 | -50.334
-15 | -1.199 | 0.02109 | 0.021 | -56.869
-14.5 | -1.211 | 0.01911 | 0.021 | -63.336
-14 | -1.218 | 0.01737 | 0.02 | -70.112
-13.5 | -1.221 | 0.0159 | 0.02 | -76.803
-13 | -1.218 | 0.01488 | 0.019 | -81.88
-12.5 | -1.209 | 0.01393 | 0.018 | -86.792
-12 | -1.196 | 0.01317 | 0.018 | -90.784
-11.5 | -1.178 | 0.01246 | 0.017 | -94.54
-11 | -1.156 | 0.01183 | 0.016 | -97.711
-10.5 | -1.136 | 0.01126 | 0.016 | -100.911
-10 | -1.102 | 0.01102 | 0.015 | -100.018
-9.5 | -1.064 | 0.01047 | 0.014 | -101.56
-9 | -1.022 | 0.01006 | 0.014 | -101.613
-8.5 | -0.977 | 0.00964 | 0.013 | -101.373
-8 | -0.93 | 0.0093 | 0.012 | -100.072
-7.5 | -0.881 | 0.008 | 0.011 | -110.113
-7 | -0.829 | 0.00778 | 0.011 | -106.537
-6.5 | -0.775 | 0.00744 | 0.01 | -104.149
-6 | -0.72 | 0.0072 | 0.009 | -99.978
-5.5 | -0.663 | 0.00699 | 0.008 | -94.912
-5 | -0.605 | 0.00674 | 0.008 | -89.767
-4.5 | -0.546 | 0.00666 | 0.007 | -82.049
-4 | -0.487 | 0.00634 | 0.006 | -76.82
-3.5 | -0.427 | 0.00608 | 0.005 | -70.235
-3 | -0.366 | 0.0058 | 0.005 | -63.221
-2.5 | -0.306 | 0.00557 | 0.004 | -54.903
-2 | -0.245 | 0.0054 | 0.003 | -45.28
-1.5 | -0.184 | 0.00506 | 0.002 | -36.254
-1 | -0.122 | 0.00498 | 0.002 | -24.553
-0.5 | -0.061 | 0.00509 | 0.001 | -12.033
0 | 0 | 0.00508 | 0 | 0
0.5 | 0.061 | 0.00509 | -0.001 | 12.033
1 | 0.122 | 0.00498 | -0.002 | 24.553
1.5 | 0.184 | 0.00506 | -0.002 | 36.254
2 | 0.245 | 0.0054 | -0.003 | 45.28
2.5 | 0.306 | 0.00557 | -0.004 | 54.903
3 | 0.366 | 0.0058 | -0.005 | 63.221
3.5 | 0.427 | 0.00608 | -0.005 | 70.235
4 | 0.487 | 0.00634 | -0.006 | 76.82
4.5 | 0.546 | 0.00666 | -0.007 | 82.049
5 | 0.605 | 0.00674 | -0.008 | 89.767
5.5 | 0.663 | 0.00699 | -0.008 | 94.912
6 | 0.72 | 0.0072 | -0.009 | 99.978
6.5 | 0.775 | 0.00744 | -0.01 | 104.149
7 | 0.829 | 0.00778 | -0.011 | 106.537
7.5 | 0.881 | 0.008 | -0.011 | 110.113
8 | 0.93 | 0.0093 | -0.012 | 100.073
8.5 | 0.977 | 0.00964 | -0.013 | 101.375
9 | 1.022 | 0.01006 | -0.014 | 101.618
9.5 | 1.064 | 0.01047 | -0.014 | 101.566
10 | 1.102 | 0.01102 | -0.015 | 100.026
10.5 | 1.136 | 0.01126 | -0.016 | 100.911
11 | 1.156 | 0.01183 | -0.016 | 97.711
11.5 | 1.178 | 0.01246 | -0.017 | 94.54
12 | 1.196 | 0.01317 | -0.018 | 90.784
12.5 | 1.209 | 0.01393 | -0.018 | 86.792
13 | 1.218 | 0.01488 | -0.019 | 81.88
13.5 | 1.221 | 0.0159 | -0.02 | 76.803
14 | 1.218 | 0.01737 | -0.02 | 70.112
14.5 | 1.211 | 0.01911 | -0.021 | 63.336
15 | 1.199 | 0.02109 | -0.021 | 56.869
15.5 | 1.184 | 0.02353 | -0.021 | 50.334
16 | 1.165 | 0.02671 | -0.022 | 43.627
16.5 | 1.143 | 0.03046 | -0.022 | 37.511
17 | 1.115 | 0.03488 | -0.023 | 31.958
17.5 | 1.085 | 0.04021 | -0.023 | 26.976
18 | 1.052 | 0.04716 | -0.023 | 22.299
18.5 | 1.013 | 0.05797 | -0.023 | 17.467

## 114. Re 12M Mach 0.00 (2)
BIGFOIL.COM POLAR EXPORT
NACA63A015
NACA63A015 |  |  |  | Cl Max: | 1.7219 | at alpha= | 20 | deg
XFOIL ncrit=9 |  |  |  | L/D Max: | 115.644 | at alpha= | 10.5 | deg
Re: | 12000000 |  |  | Cd Min: | 0.03633 | at alpha= | -20 | deg
Mach: | 0 |  |  | Cl=0 at alpha= | 0.0029014 | deg
|  |  |  | @ Cl=0.1, Cd= | 0.0042858
|  |  |  | @ Cl=0.4, Cd= | 0.0058525
|  |  |  | @ Cl=0.6, Cd= | 0.0067735
alpha (deg) | Cl | Cd | Cm | Cl/Cd
-20 | -1.718 | 0.03633 | -0.0361 | -47.2887
-19.5 | -1.7038 | 0.03309 | -0.0356 | -51.4899
-19 | -1.6919 | 0.02986 | -0.0346 | -56.6611
-18.5 | -1.6795 | 0.02682 | -0.0331 | -62.6212
-18 | -1.6608 | 0.02443 | -0.0316 | -67.982
-17.5 | -1.6381 | 0.02239 | -0.03 | -73.1621
-17 | -1.6152 | 0.02052 | -0.0281 | -78.7135
-16.5 | -1.5887 | 0.01896 | -0.0261 | -83.7922
-16 | -1.5639 | 0.01743 | -0.0235 | -89.7246
-15.5 | -1.5357 | 0.01621 | -0.0209 | -94.7378
-15 | -1.5079 | 0.01509 | -0.0179 | -99.9271
-14.5 | -1.4809 | 0.01402 | -0.0144 | -105.6277
-14 | -1.4479 | 0.01333 | -0.0113 | -108.6197
-13 | -1.3698 | 0.01199 | -0.007 | -114.2452
-12.5 | -1.312 | 0.0115 | -0.0085 | -114.087
-12 | -1.2726 | 0.01108 | -0.0059 | -114.8556
-11.5 | -1.2293 | 0.01071 | -0.004 | -114.7806
-11 | -1.1807 | 0.01022 | -0.0033 | -115.5284
-10.5 | -1.1304 | 0.00979 | -0.0028 | -115.4648
-10 | -1.0789 | 0.0094 | -0.0025 | -114.7766
-9.5 | -1.0269 | 0.00907 | -0.0022 | -113.2194
-9 | -0.9744 | 0.00873 | -0.002 | -111.6151
-8.5 | -0.922 | 0.00837 | -0.0017 | -110.1553
-8 | -0.8677 | 0.00808 | -0.0018 | -107.3886
-7.5 | -0.8134 | 0.00776 | -0.0019 | -104.8196
-7 | -0.7578 | 0.00745 | -0.0022 | -101.7181
-6.5 | -0.6995 | 0.00718 | -0.0031 | -97.4234
-6 | -0.6337 | 0.0069 | -0.0057 | -91.8406
-5.5 | -0.5641 | 0.00667 | -0.0092 | -84.5727
-5 | -0.5074 | 0.00638 | -0.0097 | -79.5298
-4.5 | -0.4512 | 0.00611 | -0.01 | -73.8462
-4 | -0.3971 | 0.00585 | -0.0098 | -67.8803
-3.5 | -0.3461 | 0.00554 | -0.009 | -62.4729
-3 | -0.2962 | 0.00525 | -0.0079 | -56.419
-2.5 | -0.2496 | 0.00488 | -0.0061 | -51.1475
-2 | -0.2013 | 0.00463 | -0.0046 | -43.4773
-1.5 | -0.1498 | 0.0045 | -0.0037 | -33.2889
-1 | -0.1025 | 0.0043 | -0.0019 | -23.8372
-0.5 | -0.0515 | 0.0042 | -0.0009 | -12.2619
0 | -0.0003 | 0.00415 | 0.0001 | -0.072289
0.5 | 0.0514 | 0.00421 | 0.0009 | 12.209
1 | 0.1027 | 0.00429 | 0.0019 | 23.9394
1.5 | 0.152 | 0.00444 | 0.0032 | 34.2342
2 | 0.2019 | 0.0046 | 0.0044 | 43.8913
2.5 | 0.247 | 0.00497 | 0.0066 | 49.6982
3 | 0.2971 | 0.00523 | 0.0077 | 56.8069
3.5 | 0.3443 | 0.00563 | 0.0094 | 61.1545
4 | 0.3976 | 0.00584 | 0.0097 | 68.0822
4.5 | 0.4513 | 0.00612 | 0.01 | 73.7418
5 | 0.5071 | 0.00639 | 0.0097 | 79.3584
5.5 | 0.5669 | 0.00665 | 0.0085 | 85.2481
6 | 0.6366 | 0.00691 | 0.005 | 92.1274
6.5 | 0.6996 | 0.0072 | 0.0031 | 97.1667
7 | 0.7578 | 0.00747 | 0.0022 | 101.4458
7.5 | 0.8136 | 0.00777 | 0.0018 | 104.7104
8 | 0.8683 | 0.00809 | 0.0017 | 107.33
8.5 | 0.9225 | 0.00837 | 0.0016 | 110.2151
9 | 0.9747 | 0.00874 | 0.0019 | 111.5217
9.5 | 1.0276 | 0.00906 | 0.0021 | 113.4216
10 | 1.0796 | 0.0094 | 0.0023 | 114.8511
10.5 | 1.131 | 0.00978 | 0.0027 | 115.6442
11 | 1.18 | 0.01028 | 0.0034 | 114.786
11.5 | 1.2299 | 0.0107 | 0.0039 | 114.9439
12 | 1.2742 | 0.01105 | 0.0056 | 115.3122
12.5 | 1.3135 | 0.01148 | 0.0082 | 114.4164
13 | 1.371 | 0.01199 | 0.0067 | 114.3453
14 | 1.4471 | 0.0134 | 0.0114 | 107.9925
14.5 | 1.4789 | 0.01415 | 0.0146 | 104.5159
15 | 1.5074 | 0.01516 | 0.0179 | 99.4327
15.5 | 1.5364 | 0.01624 | 0.0208 | 94.6059
16.5 | 1.5908 | 0.01892 | 0.0257 | 84.0803
17 | 1.618 | 0.02042 | 0.0277 | 79.236
17.5 | 1.64 | 0.02238 | 0.0297 | 73.2797
18 | 1.6624 | 0.02444 | 0.0313 | 68.0196
18.5 | 1.6815 | 0.02683 | 0.0328 | 62.6724
19 | 1.6962 | 0.02969 | 0.0341 | 57.1303
19.5 | 1.703 | 0.03336 | 0.0353 | 51.0492
20 | 1.7219 | 0.03618 | 0.0357 | 47.5926

## 115. Re 12M Mach 0.10 (1)
BIGFOIL.COM POLAR EXPORT
NACA63A015
NACA63A015 |  |  |  | Cl Max: | 1.207 | at alpha= | 13 | deg
JavaFoil+Calcfoil stall+Eppler ext transition |  |  |  | L/D Max: | 110.086 | at alpha= | 7.5 | deg
Re: | 12000000 |  |  | Cd Min: | 0.00499 | at alpha= | -1 | deg
Mach: | 0.1 |  |  | Cl=0 at alpha= | 0 | deg
|  |  |  | @ Cl=0.1, Cd= | 0.0050277
|  |  |  | @ Cl=0.4, Cd= | 0.0059569
|  |  |  | @ Cl=0.6, Cd= | 0.0067491
alpha (deg) | Cl | Cd | Cm | Cl/Cd
-18 | -0.989 | 0.05627 | 0.023 | -17.571
-17.5 | -1.031 | 0.0453 | 0.023 | -22.765
-17 | -1.068 | 0.03823 | 0.022 | -27.93
-16.5 | -1.1 | 0.0332 | 0.022 | -33.144
-16 | -1.129 | 0.02838 | 0.022 | -39.79
-15.5 | -1.151 | 0.02517 | 0.021 | -45.743
-15 | -1.172 | 0.02208 | 0.021 | -53.097
-14.5 | -1.188 | 0.01972 | 0.021 | -60.253
-14 | -1.199 | 0.01799 | 0.02 | -66.65
-13.5 | -1.205 | 0.01644 | 0.02 | -73.3
-13 | -1.207 | 0.01512 | 0.019 | -79.836
-12.5 | -1.201 | 0.01419 | 0.018 | -84.624
-12 | -1.19 | 0.01339 | 0.018 | -88.871
-11.5 | -1.174 | 0.01266 | 0.017 | -92.671
-11 | -1.153 | 0.012 | 0.016 | -96.131
-10.5 | -1.136 | 0.01142 | 0.016 | -99.436
-10 | -1.103 | 0.01118 | 0.015 | -98.692
-9.5 | -1.066 | 0.01061 | 0.014 | -100.437
-9 | -1.025 | 0.01012 | 0.014 | -101.265
-8.5 | -0.98 | 0.00969 | 0.013 | -101.189
-8 | -0.934 | 0.00934 | 0.012 | -99.905
-7.5 | -0.884 | 0.00803 | 0.011 | -110.086
-7 | -0.832 | 0.00781 | 0.011 | -106.6
-6.5 | -0.779 | 0.00747 | 0.01 | -104.17
-6 | -0.723 | 0.00723 | 0.009 | -100.062
-5.5 | -0.666 | 0.00701 | 0.008 | -94.996
-5 | -0.608 | 0.00676 | 0.008 | -89.887
-4.5 | -0.549 | 0.00668 | 0.007 | -82.138
-4 | -0.489 | 0.00636 | 0.006 | -76.967
-3.5 | -0.429 | 0.00609 | 0.005 | -70.419
-3 | -0.368 | 0.00581 | 0.005 | -63.426
-2.5 | -0.307 | 0.00558 | 0.004 | -55.076
-2 | -0.246 | 0.00541 | 0.003 | -45.444
-1.5 | -0.184 | 0.00507 | 0.002 | -36.394
-1 | -0.123 | 0.00499 | 0.002 | -24.657
-0.5 | -0.062 | 0.00509 | 0.001 | -12.084
0 | 0 | 0.00509 | 0 | 0
0.5 | 0.062 | 0.00509 | -0.001 | 12.084
1 | 0.123 | 0.00499 | -0.002 | 24.657
1.5 | 0.184 | 0.00507 | -0.002 | 36.394
2 | 0.246 | 0.00541 | -0.003 | 45.444
2.5 | 0.307 | 0.00558 | -0.004 | 55.076
3 | 0.368 | 0.00581 | -0.005 | 63.426
3.5 | 0.429 | 0.00609 | -0.005 | 70.419
4 | 0.489 | 0.00636 | -0.006 | 76.967
4.5 | 0.549 | 0.00668 | -0.007 | 82.138
5 | 0.608 | 0.00676 | -0.008 | 89.887
5.5 | 0.666 | 0.00701 | -0.008 | 94.996
6 | 0.723 | 0.00723 | -0.009 | 100.062
6.5 | 0.779 | 0.00747 | -0.01 | 104.17
7 | 0.832 | 0.00781 | -0.011 | 106.6
7.5 | 0.884 | 0.00803 | -0.011 | 110.086
8 | 0.934 | 0.00934 | -0.012 | 99.906
8.5 | 0.98 | 0.00969 | -0.013 | 101.191
9 | 1.025 | 0.01012 | -0.014 | 101.27
9.5 | 1.066 | 0.01061 | -0.014 | 100.444
10 | 1.103 | 0.01118 | -0.015 | 98.7
10.5 | 1.136 | 0.01142 | -0.016 | 99.436
11 | 1.153 | 0.012 | -0.016 | 96.131
11.5 | 1.174 | 0.01266 | -0.017 | 92.671
12 | 1.19 | 0.01339 | -0.018 | 88.871
12.5 | 1.201 | 0.01419 | -0.018 | 84.624
13 | 1.207 | 0.01512 | -0.019 | 79.836
13.5 | 1.205 | 0.01644 | -0.02 | 73.3
14 | 1.199 | 0.01799 | -0.02 | 66.65
14.5 | 1.187 | 0.01989 | -0.021 | 59.69
15 | 1.172 | 0.02208 | -0.021 | 53.097
15.5 | 1.153 | 0.02481 | -0.022 | 46.468
16 | 1.129 | 0.02838 | -0.022 | 39.79
16.5 | 1.101 | 0.03282 | -0.022 | 33.55
17 | 1.068 | 0.03823 | -0.022 | 27.93
17.5 | 1.03 | 0.046 | -0.023 | 22.389
18 | 0.989 | 0.05627 | -0.023 | 17.571

## 116. Re 12M Mach 0.10 (2)
BIGFOIL.COM POLAR EXPORT
NACA63A015
NACA63A015 |  |  |  | Cl Max: | 1.7105 | at alpha= | 20 | deg
XFOIL ncrit=9 |  |  |  | L/D Max: | 114.879 | at alpha= | 10.5 | deg
Re: | 12000000 |  |  | Cd Min: | 0.03962 | at alpha= | -20 | deg
Mach: | 0.1 |  |  | Cl=0 at alpha= | 0.0016108 | deg
|  |  |  | @ Cl=0.1, Cd= | 0.0042881
|  |  |  | @ Cl=0.4, Cd= | 0.0058516
|  |  |  | @ Cl=0.6, Cd= | 0.0067848
alpha (deg) | Cl | Cd | Cm | Cl/Cd
-20 | -1.7072 | 0.03962 | -0.0389 | -43.0893
-19.5 | -1.6923 | 0.03622 | -0.0385 | -46.7228
-19 | -1.684 | 0.0324 | -0.0377 | -51.9753
-18.5 | -1.6756 | 0.02885 | -0.0363 | -58.0797
-18 | -1.659 | 0.02609 | -0.0349 | -63.5876
-17.5 | -1.6392 | 0.02371 | -0.0332 | -69.1354
-17 | -1.6175 | 0.02159 | -0.0312 | -74.9189
-16.5 | -1.5916 | 0.01985 | -0.0292 | -80.1814
-16 | -1.567 | 0.01818 | -0.0267 | -86.1936
-15.5 | -1.5395 | 0.01679 | -0.024 | -91.6915
-15 | -1.5101 | 0.01564 | -0.0212 | -96.5537
-14.5 | -1.4837 | 0.01445 | -0.0175 | -102.6782
-14 | -1.4506 | 0.01368 | -0.0144 | -106.038
-13.5 | -1.4225 | 0.01286 | -0.0101 | -110.6143
-13 | -1.359 | 0.0122 | -0.0128 | -111.3934
-12.5 | -1.3178 | 0.01165 | -0.0105 | -113.1159
-12 | -1.2769 | 0.0112 | -0.0081 | -114.0089
-11.5 | -1.235 | 0.01083 | -0.0057 | -114.0351
-11 | -1.1871 | 0.01037 | -0.0046 | -114.4744
-10.5 | -1.1368 | 0.0099 | -0.0039 | -114.8283
-9.5 | -1.0328 | 0.00914 | -0.0031 | -112.9978
-9 | -0.9798 | 0.0088 | -0.0028 | -111.3409
-8.5 | -0.9271 | 0.00843 | -0.0024 | -109.9763
-8 | -0.8725 | 0.00813 | -0.0024 | -107.3186
-7.5 | -0.818 | 0.0078 | -0.0023 | -104.8718
-7 | -0.762 | 0.00749 | -0.0026 | -101.7356
-6.5 | -0.7035 | 0.00722 | -0.0034 | -97.4377
-6 | -0.6383 | 0.00693 | -0.0058 | -92.1068
-5.5 | -0.5674 | 0.00669 | -0.0094 | -84.8132
-5 | -0.5101 | 0.0064 | -0.0099 | -79.7031
-4.5 | -0.4536 | 0.00613 | -0.0102 | -73.9967
-4 | -0.3993 | 0.00587 | -0.01 | -68.0239
-3.5 | -0.3479 | 0.00555 | -0.0092 | -62.6847
-3 | -0.2977 | 0.00526 | -0.008 | -56.597
-2.5 | -0.2509 | 0.00488 | -0.0062 | -51.4139
-2 | -0.2026 | 0.00463 | -0.0046 | -43.7581
-1.5 | -0.1507 | 0.00451 | -0.0037 | -33.4146
-1 | -0.1031 | 0.0043 | -0.002 | -23.9767
-0.5 | -0.0519 | 0.0042 | -0.0009 | -12.3571
1 | 0.1033 | 0.00429 | 0.0019 | 24.0793
1.5 | 0.1529 | 0.00444 | 0.0033 | 34.4369
2 | 0.2031 | 0.00461 | 0.0045 | 44.0564
2.5 | 0.2484 | 0.00497 | 0.0067 | 49.9799
3 | 0.2985 | 0.00524 | 0.0079 | 56.9656
3.5 | 0.346 | 0.00564 | 0.0095 | 61.3475
4 | 0.3997 | 0.00585 | 0.0099 | 68.3248
4.5 | 0.4537 | 0.00613 | 0.0102 | 74.0131
5 | 0.5099 | 0.00641 | 0.0099 | 79.5476
5.5 | 0.5701 | 0.00667 | 0.0088 | 85.4723
6 | 0.6404 | 0.00694 | 0.0053 | 92.2767
6.5 | 0.7036 | 0.00723 | 0.0034 | 97.3167
7 | 0.762 | 0.0075 | 0.0026 | 101.6
7.5 | 0.8182 | 0.00781 | 0.0023 | 104.7631
8 | 0.8731 | 0.00813 | 0.0022 | 107.3924
8.5 | 0.9277 | 0.00842 | 0.0023 | 110.1781
9.5 | 1.0335 | 0.00913 | 0.0029 | 113.1982
10 | 1.0858 | 0.00948 | 0.0033 | 114.5359
10.5 | 1.1373 | 0.0099 | 0.0038 | 114.8788
11 | 1.1864 | 0.01043 | 0.0047 | 113.7488
11.5 | 1.2352 | 0.01085 | 0.0057 | 113.8433
12 | 1.2784 | 0.01117 | 0.0078 | 114.4494
12.5 | 1.3187 | 0.01164 | 0.0103 | 113.2904
13 | 1.3611 | 0.0122 | 0.0124 | 111.5656
13.5 | 1.4181 | 0.01304 | 0.0108 | 108.75
14 | 1.45 | 0.01374 | 0.0145 | 105.5313
14.5 | 1.4817 | 0.01459 | 0.0177 | 101.5559
15 | 1.5099 | 0.01571 | 0.0211 | 96.1108
15.5 | 1.538 | 0.01695 | 0.0241 | 90.7375
16 | 1.5678 | 0.01821 | 0.0264 | 86.0956
16.5 | 1.5937 | 0.01981 | 0.0288 | 80.4493
17 | 1.6207 | 0.02147 | 0.0308 | 75.4867
17.5 | 1.641 | 0.02371 | 0.0329 | 69.2113
18 | 1.6622 | 0.026 | 0.0344 | 63.9308
18.5 | 1.6786 | 0.02878 | 0.0359 | 58.3252
19 | 1.6913 | 0.03199 | 0.0372 | 52.8696
19.5 | 1.6932 | 0.03635 | 0.0381 | 46.5805
20 | 1.7105 | 0.03953 | 0.0384 | 43.2709

## 117. Re 12M Mach 0.25 (1)
BIGFOIL.COM POLAR EXPORT
NACA63A015
NACA63A015 |  |  |  | Cl Max: | 1.135 | at alpha= | 11.5 | deg
JavaFoil+Calcfoil stall+Eppler ext transition |  |  |  | L/D Max: | 105.156 | at alpha= | 7 | deg
Re: | 12000000 |  |  | Cd Min: | 0.00506 | at alpha= | -1 | deg
Mach: | 0.25 |  |  | Cl=0 at alpha= | 0 | deg
|  |  |  | @ Cl=0.1, Cd= | 0.00512
|  |  |  | @ Cl=0.4, Cd= | 0.0059032
|  |  |  | @ Cl=0.6, Cd= | 0.006838
alpha (deg) | Cl | Cd | Cm | Cl/Cd
-16.5 | -0.7 | 0.09991 | 0.017 | -7.011
-16 | -0.776 | 0.07475 | 0.019 | -10.382
-15.5 | -0.862 | 0.04803 | 0.02 | -17.939
-15 | -0.931 | 0.03483 | 0.021 | -26.736
-14.5 | -0.986 | 0.02844 | 0.02 | -34.666
-14 | -1.033 | 0.02378 | 0.02 | -43.422
-13.5 | -1.071 | 0.02045 | 0.02 | -52.389
-13 | -1.101 | 0.01806 | 0.019 | -60.962
-12.5 | -1.122 | 0.01621 | 0.019 | -69.218
-12 | -1.134 | 0.01491 | 0.018 | -76.02
-11.5 | -1.135 | 0.01394 | 0.017 | -81.449
-11 | -1.129 | 0.01305 | 0.017 | -86.455
-10.5 | -1.115 | 0.01228 | 0.016 | -90.762
-10 | -1.095 | 0.01161 | 0.015 | -94.311
-9.5 | -1.072 | 0.01132 | 0.015 | -94.674
-9 | -1.035 | 0.01071 | 0.014 | -96.645
-8.5 | -0.995 | 0.01015 | 0.013 | -97.957
-8 | -0.95 | 0.0097 | 0.013 | -97.912
-7.5 | -0.902 | 0.00935 | 0.012 | -96.48
-7 | -0.851 | 0.00799 | 0.011 | -106.445
-6.5 | -0.797 | 0.00776 | 0.01 | -102.723
-6 | -0.741 | 0.00736 | 0.009 | -100.65
-5.5 | -0.683 | 0.00725 | 0.009 | -94.247
-5 | -0.624 | 0.00687 | 0.008 | -90.817
-4.5 | -0.564 | 0.00679 | 0.007 | -82.981
-4 | -0.503 | 0.00646 | 0.006 | -77.826
-3.5 | -0.441 | 0.00617 | 0.006 | -71.443
-3 | -0.378 | 0.00576 | 0.005 | -65.642
-2.5 | -0.316 | 0.00563 | 0.004 | -56.08
-2 | -0.253 | 0.00545 | 0.003 | -46.352
-1.5 | -0.19 | 0.0051 | 0.002 | -37.152
-1 | -0.126 | 0.00506 | 0.002 | -24.962
-0.5 | -0.063 | 0.00511 | 0.001 | -12.362
0 | 0 | 0.00511 | 0 | 0
0.5 | 0.063 | 0.00512 | -0.001 | 12.352
1 | 0.126 | 0.00512 | -0.002 | 24.681
1.5 | 0.19 | 0.0051 | -0.002 | 37.152
2 | 0.253 | 0.00545 | -0.003 | 46.352
2.5 | 0.316 | 0.00563 | -0.004 | 56.08
3 | 0.378 | 0.00576 | -0.005 | 65.642
3.5 | 0.441 | 0.00617 | -0.006 | 71.443
4 | 0.503 | 0.00646 | -0.006 | 77.826
4.5 | 0.564 | 0.00679 | -0.007 | 82.981
5 | 0.624 | 0.00687 | -0.008 | 90.817
5.5 | 0.683 | 0.00712 | -0.009 | 95.983
6 | 0.741 | 0.0074 | -0.009 | 100.112
6.5 | 0.797 | 0.00775 | -0.01 | 102.837
7 | 0.851 | 0.00809 | -0.011 | 105.156
7.5 | 0.902 | 0.00931 | -0.012 | 96.888
8 | 0.95 | 0.00968 | -0.013 | 98.19
8.5 | 0.995 | 0.01018 | -0.013 | 97.722
9 | 1.035 | 0.01071 | -0.014 | 96.654
9.5 | 1.072 | 0.01129 | -0.015 | 94.908
10 | 1.095 | 0.01162 | -0.015 | 94.269
10.5 | 1.115 | 0.01232 | -0.016 | 90.474
11 | 1.128 | 0.0131 | -0.017 | 86.121
11.5 | 1.135 | 0.01398 | -0.017 | 81.167
12 | 1.134 | 0.0149 | -0.018 | 76.066
12.5 | 1.123 | 0.01621 | -0.019 | 69.249
13 | 1.101 | 0.01801 | -0.019 | 61.135
13.5 | 1.072 | 0.02037 | -0.02 | 52.606
14 | 1.033 | 0.02374 | -0.02 | 43.501
14.5 | 0.986 | 0.02839 | -0.02 | 34.729
15 | 0.932 | 0.03457 | -0.021 | 26.952
15.5 | 0.864 | 0.04685 | -0.02 | 18.436
16 | 0.769 | 0.08031 | -0.018 | 9.577
16.5 | 0.699 | 0.10108 | -0.017 | 6.918

## 118. Re 12M Mach 0.25 (2)
BIGFOIL.COM POLAR EXPORT
NACA63A015
NACA63A015 |  |  |  | Cl Max: | 1.6262 | at alpha= | 18 | deg
XFOIL ncrit=9 |  |  |  | L/D Max: | 111.193 | at alpha= | 10 | deg
Re: | 12000000 |  |  | Cd Min: | 0.06641 | at alpha= | -20 | deg
Mach: | 0.25 |  |  | Cl=0 at alpha= | 0.00093458 | deg
|  |  |  | @ Cl=0.1, Cd= | 0.004289
|  |  |  | @ Cl=0.4, Cd= | 0.0058738
|  |  |  | @ Cl=0.6, Cd= | 0.0068505
alpha (deg) | Cl | Cd | Cm | Cl/Cd
-20 | -1.5862 | 0.06641 | -0.0456 | -23.885
-19.5 | -1.5949 | 0.05904 | -0.0476 | -27.0139
-19 | -1.6168 | 0.05063 | -0.0495 | -31.9336
-18.5 | -1.6263 | 0.04395 | -0.0501 | -37.0034
-18 | -1.6223 | 0.03887 | -0.0498 | -41.7366
-17.5 | -1.6167 | 0.03422 | -0.0489 | -47.2443
-17 | -1.609 | 0.03008 | -0.0472 | -53.4907
-16.5 | -1.593 | 0.02676 | -0.0452 | -59.5291
-16 | -1.5741 | 0.02385 | -0.0428 | -66
-15.5 | -1.5502 | 0.02146 | -0.0402 | -72.2367
-15 | -1.5241 | 0.01937 | -0.0373 | -78.6835
-14.5 | -1.4962 | 0.01758 | -0.034 | -85.1081
-14 | -1.464 | 0.0162 | -0.0307 | -90.3704
-13.5 | -1.4387 | 0.01466 | -0.0261 | -98.1378
-12.5 | -1.351 | 0.01266 | -0.0217 | -106.7141
-12 | -1.3047 | 0.01203 | -0.0194 | -108.4539
-11.5 | -1.2607 | 0.01149 | -0.0164 | -109.7215
-11 | -1.2123 | 0.01103 | -0.0143 | -109.9093
-10.5 | -1.1658 | 0.01056 | -0.0117 | -110.3977
-10 | -1.1179 | 0.01006 | -0.0094 | -111.1233
-9.5 | -1.0647 | 0.00958 | -0.0081 | -111.1378
-9 | -1.0099 | 0.00916 | -0.0072 | -110.2511
-8.5 | -0.9545 | 0.00878 | -0.0064 | -108.713
-8 | -0.8984 | 0.00842 | -0.0058 | -106.6983
-7.5 | -0.842 | 0.00806 | -0.0053 | -104.4665
-7 | -0.785 | 0.00769 | -0.005 | -102.0806
-6.5 | -0.7254 | 0.00739 | -0.0053 | -98.1597
-6 | -0.6611 | 0.00709 | -0.0067 | -93.244
-5.5 | -0.5859 | 0.00681 | -0.0105 | -86.0352
-5 | -0.5249 | 0.00651 | -0.0113 | -80.6298
-4.5 | -0.4664 | 0.00623 | -0.0115 | -74.8636
-4 | -0.4107 | 0.00593 | -0.011 | -69.258
-3.5 | -0.3579 | 0.0056 | -0.01 | -63.9107
-3 | -0.306 | 0.00531 | -0.0088 | -57.6271
-2.5 | -0.258 | 0.00493 | -0.0068 | -52.3327
-2 | -0.2093 | 0.00462 | -0.0048 | -45.303
-1.5 | -0.1556 | 0.0045 | -0.0039 | -34.5778
-1 | -0.1063 | 0.00431 | -0.0021 | -24.6636
-0.5 | -0.0536 | 0.00421 | -0.001 | -12.7316
0.5 | 0.0534 | 0.00421 | 0.001 | 12.6841
1 | 0.1065 | 0.0043 | 0.002 | 24.7674
1.5 | 0.1582 | 0.00443 | 0.0034 | 35.7111
2 | 0.2094 | 0.00462 | 0.0048 | 45.3247
2.5 | 0.2557 | 0.00501 | 0.0072 | 51.0379
3 | 0.3064 | 0.0053 | 0.0087 | 57.8113
3.5 | 0.3558 | 0.00569 | 0.0104 | 62.5308
4 | 0.4111 | 0.00592 | 0.0109 | 69.4426
4.5 | 0.4659 | 0.00625 | 0.0116 | 74.544
5 | 0.5246 | 0.00653 | 0.0113 | 80.3369
5.5 | 0.5875 | 0.0068 | 0.0102 | 86.3971
6 | 0.6618 | 0.0071 | 0.0065 | 93.2113
6.5 | 0.7254 | 0.0074 | 0.0053 | 98.027
7 | 0.7845 | 0.00774 | 0.0051 | 101.3566
7.5 | 0.8422 | 0.00808 | 0.0053 | 104.2327
8 | 0.8993 | 0.0084 | 0.0057 | 107.0595
8.5 | 0.9556 | 0.00875 | 0.0062 | 109.2114
9 | 1.0103 | 0.00917 | 0.0071 | 110.1745
9.5 | 1.0651 | 0.00959 | 0.008 | 111.0636
10 | 1.1186 | 0.01006 | 0.0092 | 111.1928
10.5 | 1.1662 | 0.01058 | 0.0116 | 110.2268
11.5 | 1.2612 | 0.01151 | 0.0164 | 109.5743
12 | 1.3056 | 0.01203 | 0.0192 | 108.5287
12.5 | 1.3513 | 0.01277 | 0.0215 | 105.8183
13.5 | 1.4315 | 0.01503 | 0.0269 | 95.2428
14 | 1.4631 | 0.01631 | 0.0307 | 89.7057
14.5 | 1.4944 | 0.01775 | 0.0341 | 84.1915
15 | 1.5228 | 0.01953 | 0.0373 | 77.9724
15.5 | 1.5513 | 0.02149 | 0.04 | 72.1871
16 | 1.5772 | 0.02375 | 0.0425 | 66.4084
16.5 | 1.5932 | 0.02688 | 0.0449 | 59.2708
17 | 1.6062 | 0.03042 | 0.0469 | 52.8008
17.5 | 1.6174 | 0.03435 | 0.0485 | 47.0859
18 | 1.6262 | 0.03874 | 0.0494 | 41.9773
18.5 | 1.6164 | 0.04511 | 0.0495 | 35.8324
19 | 1.6205 | 0.05056 | 0.0491 | 32.051
19.5 | 1.5986 | 0.05898 | 0.0472 | 27.1041
20 | 1.5899 | 0.06636 | 0.0451 | 23.9587

## 119. Re 12M Mach 0.50 (1)
BIGFOIL.COM POLAR EXPORT
NACA63A015
NACA63A015 |  |  |  | Cl Max: | 1.119 | at alpha= | 20 | deg
JavaFoil+Calcfoil stall+Eppler ext transition |  |  |  | L/D Max: | 87.399 | at alpha= | 4.5 | deg
Re: | 12000000 |  |  | Cd Min: | 0.00516 | at alpha= | -0.5 | deg
Mach: | 0.5 |  |  | Cl=0 at alpha= | 0 | deg
|  |  |  | @ Cl=0.1, Cd= | 0.0052341
|  |  |  | @ Cl=0.4, Cd= | 0.0060593
|  |  |  | @ Cl=0.6, Cd= | 0.0070228
alpha (deg) | Cl | Cd | Cm | Cl/Cd
-20 | -1.119 | 0.17461 | 0.021 | -6.411
-19.5 | -1.094 | 0.16195 | 0.02 | -6.755
-19 | -1.064 | 0.16074 | 0.019 | -6.622
-18.5 | -1.04 | 0.14568 | 0.019 | -7.139
-18 | -1.021 | 0.12849 | 0.02 | -7.945
-17.5 | -0.99 | 0.12442 | 0.019 | -7.959
-17 | -1.014 | 0.07932 | 0.023 | -12.784
-16.5 | -0.961 | 0.09176 | 0.021 | -10.478
-16 | -1.007 | 0.04488 | 0.024 | -22.437
-15.5 | -0.937 | 0.06336 | 0.022 | -14.79
-15 | -0.964 | 0.03373 | 0.023 | -28.581
-14.5 | -0.887 | 0.0541 | 0.021 | -16.393
-14 | -0.907 | 0.02984 | 0.022 | -30.385
-13.5 | -0.841 | 0.04299 | 0.02 | -19.567
-13 | -0.85 | 0.0256 | 0.021 | -33.22
-12.5 | -0.808 | 0.02858 | 0.02 | -28.287
-12 | -0.794 | 0.02176 | 0.02 | -36.501
-11.5 | -0.758 | 0.02262 | 0.019 | -33.482
-11 | -0.711 | 0.02629 | 0.017 | -27.048
-10.5 | -0.705 | 0.01796 | 0.018 | -39.25
-10 | -0.672 | 0.01769 | 0.017 | -37.969
-9.5 | -0.641 | 0.01681 | 0.016 | -38.121
-9 | -0.615 | 0.01432 | 0.015 | -42.944
-8.5 | -0.845 | 0.01369 | 0.015 | -61.723
-8 | -0.925 | 0.01232 | 0.014 | -75.084
-7.5 | -0.93 | 0.01138 | 0.013 | -81.662
-7 | -0.909 | 0.01076 | 0.012 | -84.53
-6.5 | -0.866 | 0.01008 | 0.011 | -85.967
-6 | -0.814 | 0.00949 | 0.011 | -85.782
-5.5 | -0.755 | 0.00777 | 0.01 | -97.191
-5 | -0.692 | 0.0084 | 0.009 | -82.419
-4.5 | -0.627 | 0.00718 | 0.008 | -87.326
-4 | -0.56 | 0.00675 | 0.007 | -83.001
-3.5 | -0.492 | 0.00657 | 0.006 | -74.895
-3 | -0.422 | 0.0062 | 0.005 | -68.132
-2.5 | -0.353 | 0.00577 | 0.004 | -61.133
-2 | -0.282 | 0.00564 | 0.004 | -50.055
-1.5 | -0.212 | 0.00532 | 0.003 | -39.777
-1 | -0.141 | 0.00517 | 0.002 | -27.327
-0.5 | -0.071 | 0.00516 | 0.001 | -13.683
0 | 0 | 0.00522 | 0 | 0
0.5 | 0.071 | 0.00523 | -0.001 | 13.511
1 | 0.141 | 0.00524 | -0.002 | 26.931
1.5 | 0.212 | 0.00532 | -0.003 | 39.774
2 | 0.282 | 0.00555 | -0.004 | 50.881
2.5 | 0.353 | 0.00578 | -0.004 | 60.988
3 | 0.422 | 0.00619 | -0.005 | 68.238
3.5 | 0.492 | 0.00656 | -0.006 | 74.993
4 | 0.56 | 0.00679 | -0.007 | 82.484
4.5 | 0.627 | 0.00718 | -0.008 | 87.399
5 | 0.692 | 0.00839 | -0.009 | 82.504
5.5 | 0.755 | 0.0088 | -0.01 | 85.791
6 | 0.814 | 0.00953 | -0.011 | 85.428
6.5 | 0.866 | 0.01003 | -0.011 | 86.351
7 | 0.909 | 0.01072 | -0.012 | 84.796
7.5 | 0.929 | 0.01139 | -0.013 | 81.616
8 | 0.925 | 0.01232 | -0.014 | 75.11
8.5 | 0.845 | 0.01368 | -0.015 | 61.773
9 | 0.615 | 0.01435 | -0.015 | 42.869
9.5 | 0.639 | 0.01726 | -0.016 | 37.007
10 | 0.672 | 0.01752 | -0.017 | 38.376
10.5 | 0.704 | 0.0183 | -0.018 | 38.46
11 | 0.703 | 0.02921 | -0.017 | 24.061
11.5 | 0.757 | 0.02264 | -0.019 | 33.452
12 | 0.794 | 0.0217 | -0.02 | 36.601
12.5 | 0.809 | 0.02835 | -0.02 | 28.541
13 | 0.85 | 0.02574 | -0.021 | 33.025
13.5 | 0.852 | 0.0384 | -0.021 | 22.177
14 | 0.906 | 0.02998 | -0.022 | 30.227
14.5 | 0.89 | 0.05268 | -0.021 | 16.889
15 | 0.962 | 0.03453 | -0.023 | 27.869
15.5 | 0.916 | 0.07568 | -0.02 | 12.11
16 | 1.006 | 0.04512 | -0.024 | 22.302
16.5 | 0.958 | 0.09398 | -0.02 | 10.194
17 | 1.016 | 0.07826 | -0.023 | 12.979
17.5 | 0.991 | 0.12366 | -0.019 | 8.014
18 | 1.021 | 0.1285 | -0.02 | 7.944
18.5 | 1.039 | 0.14865 | -0.019 | 6.989
19 | 1.064 | 0.15982 | -0.019 | 6.66
19.5 | 1.094 | 0.16155 | -0.02 | 6.771
20 | 1.119 | 0.17441 | -0.021 | 6.418

## 120. Re 12M Mach 0.50 (2)
BIGFOIL.COM POLAR EXPORT
NACA63A015
NACA63A015 |  |  |  | Cl Max: | 1.1454 | at alpha= | 10 | deg
XFOIL ncrit=9 |  |  |  | L/D Max: | 100.629 | at alpha= | 8 | deg
Re: | 12000000 |  |  | Cd Min: | 0.11608 | at alpha= | 15 | deg
Mach: | 0.5 |  |  | Cl=0 at alpha= | -0.002455 | deg
|  |  |  | @ Cl=0.1, Cd= | 0.0043088
|  |  |  | @ Cl=0.4, Cd= | 0.0060597
|  |  |  | @ Cl=0.6, Cd= | 0.00711
alpha (deg) | Cl | Cd | Cm | Cl/Cd
-15 | -0.8821 | 0.1155 | -0.0253 | -7.6372
-14.5 | -0.9043 | 0.10329 | -0.0318 | -8.755
-14 | -0.9269 | 0.09117 | -0.0384 | -10.1667
-13.5 | -0.9573 | 0.07847 | -0.0457 | -12.1996
-13 | -0.9849 | 0.06687 | -0.052 | -14.7286
-12.5 | -1.0209 | 0.05539 | -0.0575 | -18.4311
-12 | -1.0546 | 0.04529 | -0.061 | -23.2855
-11.5 | -1.0761 | 0.03677 | -0.0625 | -29.2657
-10.5 | -1.1376 | 0.02115 | -0.0595 | -53.7872
-10 | -1.1492 | 0.01616 | -0.053 | -71.1139
-9.5 | -1.1358 | 0.01315 | -0.0453 | -86.3726
-9 | -1.0995 | 0.01149 | -0.0384 | -95.6919
-8.5 | -1.0487 | 0.01053 | -0.0328 | -99.5916
-8 | -0.9913 | 0.00986 | -0.0283 | -100.5375
-7.5 | -0.9313 | 0.00929 | -0.0245 | -100.2476
-7 | -0.8717 | 0.00878 | -0.0209 | -99.2825
-6.5 | -0.81 | 0.00835 | -0.018 | -97.006
-6 | -0.7435 | 0.00785 | -0.0163 | -94.7134
-5.5 | -0.6703 | 0.00747 | -0.0164 | -89.7323
-5 | -0.5887 | 0.00707 | -0.0185 | -83.2673
-4.5 | -0.52 | 0.00668 | -0.0182 | -77.8443
-4 | -0.4554 | 0.00634 | -0.0173 | -71.8297
-3.5 | -0.3971 | 0.00591 | -0.0153 | -67.1912
-3 | -0.3401 | 0.00554 | -0.013 | -61.3899
-2.5 | -0.2873 | 0.00511 | -0.01 | -56.2231
-2 | -0.238 | 0.00464 | -0.0063 | -51.2931
-1.5 | -0.1778 | 0.00451 | -0.0048 | -39.4235
-1 | -0.1206 | 0.00434 | -0.0028 | -27.788
-0.5 | -0.0608 | 0.00427 | -0.0013 | -14.2389
0.5 | 0.0614 | 0.00423 | 0.0012 | 14.5154
1 | 0.1202 | 0.00435 | 0.0029 | 27.6322
1.5 | 0.1802 | 0.00445 | 0.0044 | 40.4944
2 | 0.2353 | 0.00471 | 0.0068 | 49.9575
2.5 | 0.2867 | 0.00513 | 0.0101 | 55.8869
3 | 0.3392 | 0.00557 | 0.0132 | 60.8977
3.5 | 0.3933 | 0.00603 | 0.0159 | 65.2239
4 | 0.4565 | 0.00631 | 0.0171 | 72.3455
4.5 | 0.5195 | 0.00672 | 0.0183 | 77.3065
5 | 0.5899 | 0.00706 | 0.0183 | 83.5552
5.5 | 0.6727 | 0.00747 | 0.0159 | 90.0535
6 | 0.7427 | 0.00789 | 0.0165 | 94.1318
7 | 0.8721 | 0.00879 | 0.0209 | 99.215
7.5 | 0.9324 | 0.00927 | 0.0243 | 100.5825
8 | 0.9922 | 0.00986 | 0.0282 | 100.6288
8.5 | 1.0501 | 0.01051 | 0.0326 | 99.9144
9 | 1.0982 | 0.01157 | 0.0385 | 94.9179
9.5 | 1.1316 | 0.01336 | 0.0457 | 84.7006
10 | 1.1454 | 0.01641 | 0.0531 | 69.7989
11 | 1.1002 | 0.02862 | 0.0635 | 38.4416
11.5 | 1.085 | 0.03533 | 0.0644 | 30.7104
12 | 1.0468 | 0.04611 | 0.0603 | 22.7022
12.5 | 1.0136 | 0.05631 | 0.0567 | 18.0004
13 | 0.9811 | 0.06754 | 0.0512 | 14.5262
13.5 | 0.9483 | 0.07989 | 0.0442 | 11.8701
14 | 0.9225 | 0.09212 | 0.0374 | 10.0141
14.5 | 0.901 | 0.10413 | 0.0309 | 8.6526
15 | 0.8807 | 0.11608 | 0.0245 | 7.587

## 121. Re 14M Mach 0.00 (1)
BIGFOIL.COM POLAR EXPORT
NACA63A015
NACA63A015 |  |  |  | Cl Max: | 1.223 | at alpha= | 13.5 | deg
JavaFoil+Calcfoil stall+Eppler ext transition |  |  |  | L/D Max: | 114.699 | at alpha= | 8 | deg
Re: | 14000000 |  |  | Cd Min: | 0.00499 | at alpha= | -1 | deg
Mach: | 0 |  |  | Cl=0 at alpha= | 0 | deg
|  |  |  | @ Cl=0.1, Cd= | 0.0050225
|  |  |  | @ Cl=0.4, Cd= | 0.0059738
|  |  |  | @ Cl=0.6, Cd= | 0.0066732
alpha (deg) | Cl | Cd | Cm | Cl/Cd
-18.5 | -1.016 | 0.05564 | 0.023 | -18.256
-18 | -1.054 | 0.0457 | 0.023 | -23.056
-17.5 | -1.088 | 0.0385 | 0.023 | -28.263
-17 | -1.119 | 0.0331 | 0.023 | -33.808
-16.5 | -1.147 | 0.02892 | 0.022 | -39.644
-16 | -1.168 | 0.02571 | 0.022 | -45.408
-15.5 | -1.187 | 0.02265 | 0.022 | -52.409
-15 | -1.203 | 0.02015 | 0.021 | -59.708
-14.5 | -1.214 | 0.0183 | 0.021 | -66.315
-14 | -1.221 | 0.01676 | 0.02 | -72.861
-13.5 | -1.223 | 0.01543 | 0.02 | -79.305
-13 | -1.22 | 0.01442 | 0.019 | -84.565
-12.5 | -1.211 | 0.01358 | 0.018 | -89.158
-12 | -1.197 | 0.01284 | 0.018 | -93.256
-11.5 | -1.179 | 0.01212 | 0.017 | -97.263
-11 | -1.162 | 0.01143 | 0.016 | -101.693
-10.5 | -1.137 | 0.01132 | 0.016 | -100.454
-10 | -1.102 | 0.01076 | 0.015 | -102.42
-9.5 | -1.064 | 0.01024 | 0.014 | -103.847
-9 | -1.022 | 0.00978 | 0.014 | -104.452
-8.5 | -0.977 | 0.00944 | 0.013 | -103.494
-8 | -0.93 | 0.00811 | 0.012 | -114.699
-7.5 | -0.881 | 0.00787 | 0.011 | -111.959
-7 | -0.829 | 0.00765 | 0.011 | -108.366
-6.5 | -0.775 | 0.00746 | 0.01 | -103.984
-6 | -0.72 | 0.00722 | 0.009 | -99.66
-5.5 | -0.663 | 0.00687 | 0.008 | -96.548
-5 | -0.605 | 0.00668 | 0.008 | -90.63
-4.5 | -0.546 | 0.0066 | 0.007 | -82.82
-4 | -0.487 | 0.00631 | 0.006 | -77.122
-3.5 | -0.427 | 0.00608 | 0.005 | -70.191
-3 | -0.366 | 0.00584 | 0.005 | -62.778
-2.5 | -0.306 | 0.00563 | 0.004 | -54.323
-2 | -0.245 | 0.00545 | 0.003 | -44.87
-1.5 | -0.184 | 0.00527 | 0.002 | -34.817
-1 | -0.122 | 0.00499 | 0.002 | -24.503
-0.5 | -0.061 | 0.00508 | 0.001 | -12.049
0 | 0 | 0.00508 | 0 | 0
0.5 | 0.061 | 0.00508 | -0.001 | 12.049
1 | 0.122 | 0.00499 | -0.002 | 24.503
1.5 | 0.184 | 0.00527 | -0.002 | 34.817
2 | 0.245 | 0.00545 | -0.003 | 44.87
2.5 | 0.306 | 0.00563 | -0.004 | 54.323
3 | 0.366 | 0.00584 | -0.005 | 62.778
3.5 | 0.427 | 0.00608 | -0.005 | 70.191
4 | 0.487 | 0.00631 | -0.006 | 77.122
4.5 | 0.546 | 0.0066 | -0.007 | 82.82
5 | 0.605 | 0.00668 | -0.008 | 90.63
5.5 | 0.663 | 0.00687 | -0.008 | 96.548
6 | 0.72 | 0.00722 | -0.009 | 99.66
6.5 | 0.775 | 0.00746 | -0.01 | 103.984
7 | 0.829 | 0.00765 | -0.011 | 108.366
7.5 | 0.881 | 0.00787 | -0.011 | 111.959
8 | 0.93 | 0.00811 | -0.012 | 114.699
8.5 | 0.977 | 0.00944 | -0.013 | 103.496
9 | 1.022 | 0.00978 | -0.014 | 104.455
9.5 | 1.064 | 0.01024 | -0.014 | 103.852
10 | 1.102 | 0.01076 | -0.015 | 102.427
10.5 | 1.137 | 0.01132 | -0.016 | 100.463
11 | 1.162 | 0.01143 | -0.016 | 101.693
11.5 | 1.179 | 0.01212 | -0.017 | 97.263
12 | 1.197 | 0.01284 | -0.018 | 93.256
12.5 | 1.211 | 0.01358 | -0.018 | 89.158
13 | 1.22 | 0.01442 | -0.019 | 84.565
13.5 | 1.223 | 0.01543 | -0.02 | 79.305
14 | 1.221 | 0.01676 | -0.02 | 72.861
14.5 | 1.214 | 0.0183 | -0.021 | 66.315
15 | 1.203 | 0.02015 | -0.021 | 59.708
15.5 | 1.187 | 0.02265 | -0.022 | 52.409
16 | 1.168 | 0.02571 | -0.022 | 45.408
16.5 | 1.147 | 0.02892 | -0.022 | 39.644
17 | 1.119 | 0.0331 | -0.023 | 33.808
17.5 | 1.088 | 0.0385 | -0.023 | 28.263
18 | 1.054 | 0.0457 | -0.023 | 23.056
18.5 | 1.016 | 0.05564 | -0.023 | 18.256

## 122. Re 14M Mach 0.00 (2)
BIGFOIL.COM POLAR EXPORT
NACA63A015
NACA63A015 |  |  |  | Cl Max: | 1.7408 | at alpha= | 20 | deg
XFOIL ncrit=9 |  |  |  | L/D Max: | 118.458 | at alpha= | 12 | deg
Re: | 14000000 |  |  | Cd Min: | 0.03457 | at alpha= | -20 | deg
Mach: | 0 |  |  | Cl=0 at alpha= | 0.0023072 | deg
|  |  |  | @ Cl=0.1, Cd= | 0.0043292
|  |  |  | @ Cl=0.4, Cd= | 0.0057818
|  |  |  | @ Cl=0.6, Cd= | 0.006644
alpha (deg) | Cl | Cd | Cm | Cl/Cd
-20 | -1.7367 | 0.03457 | -0.0359 | -50.2372
-19.5 | -1.7192 | 0.03169 | -0.0353 | -54.2506
-19 | -1.7058 | 0.02867 | -0.0341 | -59.4977
-18.5 | -1.6952 | 0.02557 | -0.0324 | -66.2964
-18 | -1.6758 | 0.02328 | -0.0308 | -71.9845
-17.5 | -1.6546 | 0.02123 | -0.0289 | -77.9369
-17 | -1.6309 | 0.01947 | -0.0269 | -83.7648
-16.5 | -1.6038 | 0.01804 | -0.0247 | -88.9024
-16 | -1.5773 | 0.01667 | -0.0221 | -94.6191
-15.5 | -1.5488 | 0.01553 | -0.0194 | -99.7296
-15 | -1.5175 | 0.01461 | -0.0167 | -103.8672
-14.5 | -1.4905 | 0.0136 | -0.013 | -109.5956
-14 | -1.4572 | 0.01297 | -0.0098 | -112.3516
-13.5 | -1.4066 | 0.01219 | -0.0104 | -115.3897
-13 | -1.3623 | 0.01162 | -0.009 | -117.2375
-12.5 | -1.3219 | 0.01121 | -0.0067 | -117.9215
-11.5 | -1.2343 | 0.01044 | -0.0032 | -118.228
-11 | -1.1845 | 0.01001 | -0.0027 | -118.3317
-10.5 | -1.134 | 0.00958 | -0.0022 | -118.3716
-10 | -1.0834 | 0.00918 | -0.0017 | -118.0174
-9.5 | -1.0312 | 0.00884 | -0.0015 | -116.6516
-9 | -0.9784 | 0.00854 | -0.0013 | -114.5667
-8.5 | -0.9257 | 0.00819 | -0.001 | -113.0281
-8 | -0.8711 | 0.00791 | -0.0012 | -110.1264
-7.5 | -0.8164 | 0.0076 | -0.0013 | -107.4211
-7 | -0.7606 | 0.0073 | -0.0017 | -104.1918
-6.5 | -0.7024 | 0.00704 | -0.0025 | -99.7727
-6 | -0.6332 | 0.00677 | -0.0059 | -93.5303
-5.5 | -0.567 | 0.00653 | -0.0086 | -86.83
-5 | -0.5085 | 0.00627 | -0.0095 | -81.1005
-4.5 | -0.4515 | 0.00604 | -0.01 | -74.7517
-4 | -0.3971 | 0.0058 | -0.0099 | -68.4655
-3.5 | -0.3455 | 0.00552 | -0.0092 | -62.5906
-3 | -0.2956 | 0.00522 | -0.008 | -56.6284
-2.5 | -0.2477 | 0.0049 | -0.0065 | -50.551
-2 | -0.1982 | 0.00469 | -0.0052 | -42.2601
-1.5 | -0.1477 | 0.00457 | -0.0041 | -32.3195
-1 | -0.1015 | 0.00432 | -0.0021 | -23.4954
-0.5 | -0.0508 | 0.00419 | -0.0011 | -12.1241
1 | 0.1009 | 0.00433 | 0.0023 | 23.3025
1.5 | 0.1502 | 0.00447 | 0.0036 | 33.6018
2 | 0.1989 | 0.00467 | 0.0051 | 42.591
2.5 | 0.2455 | 0.00498 | 0.0069 | 49.2972
3 | 0.2955 | 0.00523 | 0.0081 | 56.501
3.5 | 0.3439 | 0.00559 | 0.0095 | 61.5206
4 | 0.3979 | 0.00577 | 0.0097 | 68.9601
4.5 | 0.4512 | 0.00607 | 0.01 | 74.3328
5 | 0.5081 | 0.0063 | 0.0096 | 80.6508
5.5 | 0.5683 | 0.00653 | 0.0083 | 87.0291
6 | 0.6406 | 0.00679 | 0.0042 | 94.3446
6.5 | 0.7025 | 0.00705 | 0.0025 | 99.6454
7 | 0.7601 | 0.00733 | 0.0018 | 103.6971
7.5 | 0.8164 | 0.00761 | 0.0013 | 107.2799
8 | 0.8718 | 0.0079 | 0.001 | 110.3544
8.5 | 0.9264 | 0.00817 | 0.0009 | 113.3905
9 | 0.9786 | 0.00855 | 0.0012 | 114.4561
9.5 | 1.0319 | 0.00884 | 0.0013 | 116.7308
10 | 1.0839 | 0.00917 | 0.0016 | 118.2007
10.5 | 1.1347 | 0.00958 | 0.0021 | 118.4447
11 | 1.1846 | 0.01003 | 0.0027 | 118.1057
11.5 | 1.2344 | 0.01046 | 0.0032 | 118.0115
12 | 1.2829 | 0.01083 | 0.004 | 118.458
12.5 | 1.322 | 0.01124 | 0.0066 | 117.6157
13 | 1.3631 | 0.01162 | 0.0089 | 117.3064
13.5 | 1.4036 | 0.0124 | 0.0107 | 113.1935
14 | 1.4563 | 0.01304 | 0.01 | 111.6794
14.5 | 1.4882 | 0.01374 | 0.0133 | 108.3115
15 | 1.517 | 0.01469 | 0.0167 | 103.2675
15.5 | 1.548 | 0.01563 | 0.0194 | 99.0403
16 | 1.5781 | 0.0167 | 0.0219 | 94.497
16.5 | 1.6057 | 0.01801 | 0.0244 | 89.156
17 | 1.6332 | 0.01942 | 0.0265 | 84.0989
17.5 | 1.6563 | 0.02124 | 0.0286 | 77.9802
18 | 1.6792 | 0.02317 | 0.0304 | 72.473
18.5 | 1.6989 | 0.02546 | 0.032 | 66.7282
19 | 1.7152 | 0.0281 | 0.0334 | 61.0391
19.5 | 1.7177 | 0.03201 | 0.035 | 53.6614
20 | 1.7408 | 0.03441 | 0.0354 | 50.5899

## 123. Re 14M Mach 0.10 (1)
BIGFOIL.COM POLAR EXPORT
NACA63A015
NACA63A015 |  |  |  | Cl Max: | 1.208 | at alpha= | 13 | deg
JavaFoil+Calcfoil stall+Eppler ext transition |  |  |  | L/D Max: | 114.617 | at alpha= | 8 | deg
Re: | 14000000 |  |  | Cd Min: | 0.005 | at alpha= | -1 | deg
Mach: | 0.1 |  |  | Cl=0 at alpha= | 0 | deg
|  |  |  | @ Cl=0.1, Cd= | 0.0050302
|  |  |  | @ Cl=0.4, Cd= | 0.0059759
|  |  |  | @ Cl=0.6, Cd= | 0.0066891
alpha (deg) | Cl | Cd | Cm | Cl/Cd
-18.5 | -0.947 | 0.06759 | 0.022 | -14.016
-18 | -0.992 | 0.05383 | 0.023 | -18.43
-17.5 | -1.033 | 0.044 | 0.023 | -23.482
-17 | -1.072 | 0.03647 | 0.023 | -29.38
-16.5 | -1.104 | 0.03142 | 0.022 | -35.146
-16 | -1.131 | 0.02735 | 0.022 | -41.372
-15.5 | -1.155 | 0.02395 | 0.022 | -48.229
-15 | -1.175 | 0.02132 | 0.021 | -55.096
-14.5 | -1.191 | 0.01903 | 0.021 | -62.562
-14 | -1.201 | 0.01734 | 0.02 | -69.302
-13.5 | -1.208 | 0.01584 | 0.02 | -76.271
-13 | -1.208 | 0.01471 | 0.019 | -82.117
-12.5 | -1.202 | 0.01382 | 0.018 | -86.961
-12 | -1.191 | 0.01304 | 0.018 | -91.314
-11.5 | -1.175 | 0.01236 | 0.017 | -95.035
-11 | -1.156 | 0.01168 | 0.016 | -98.933
-10.5 | -1.136 | 0.01108 | 0.016 | -102.573
-10 | -1.103 | 0.01086 | 0.015 | -101.574
-9.5 | -1.066 | 0.01037 | 0.014 | -102.733
-9 | -1.025 | 0.0099 | 0.014 | -103.477
-8.5 | -0.98 | 0.0095 | 0.013 | -103.208
-8 | -0.934 | 0.00814 | 0.012 | -114.617
-7.5 | -0.884 | 0.00791 | 0.011 | -111.827
-7 | -0.832 | 0.00768 | 0.011 | -108.42
-6.5 | -0.779 | 0.00749 | 0.01 | -104.014
-6 | -0.723 | 0.00713 | 0.009 | -101.463
-5.5 | -0.666 | 0.00689 | 0.008 | -96.695
-5 | -0.608 | 0.0067 | 0.008 | -90.76
-4.5 | -0.549 | 0.00662 | 0.007 | -82.966
-4 | -0.489 | 0.00633 | 0.006 | -77.321
-3.5 | -0.429 | 0.00609 | 0.005 | -70.394
-3 | -0.368 | 0.00585 | 0.005 | -62.977
-2.5 | -0.307 | 0.00564 | 0.004 | -54.491
-2 | -0.246 | 0.00546 | 0.003 | -45.041
-1.5 | -0.184 | 0.00528 | 0.002 | -34.949
-1 | -0.123 | 0.005 | 0.002 | -24.607
-0.5 | -0.062 | 0.00508 | 0.001 | -12.102
0 | 0 | 0.00509 | 0 | 0
0.5 | 0.062 | 0.00508 | -0.001 | 12.102
1 | 0.123 | 0.005 | -0.002 | 24.607
1.5 | 0.184 | 0.00528 | -0.002 | 34.949
2 | 0.246 | 0.00546 | -0.003 | 45.041
2.5 | 0.307 | 0.00564 | -0.004 | 54.491
3 | 0.368 | 0.00585 | -0.005 | 62.977
3.5 | 0.429 | 0.00609 | -0.005 | 70.394
4 | 0.489 | 0.00633 | -0.006 | 77.321
4.5 | 0.549 | 0.00662 | -0.007 | 82.966
5 | 0.608 | 0.0067 | -0.008 | 90.76
5.5 | 0.666 | 0.00689 | -0.008 | 96.695
6 | 0.723 | 0.00713 | -0.009 | 101.463
6.5 | 0.779 | 0.00749 | -0.01 | 104.014
7 | 0.832 | 0.00768 | -0.011 | 108.42
7.5 | 0.884 | 0.00791 | -0.011 | 111.827
8 | 0.934 | 0.00814 | -0.012 | 114.617
8.5 | 0.98 | 0.0095 | -0.013 | 103.209
9 | 1.025 | 0.0099 | -0.014 | 103.48
9.5 | 1.066 | 0.01037 | -0.014 | 102.74
10 | 1.103 | 0.01086 | -0.015 | 101.581
10.5 | 1.136 | 0.01108 | -0.016 | 102.573
11 | 1.156 | 0.01168 | -0.016 | 98.933
11.5 | 1.175 | 0.01236 | -0.017 | 95.035
12 | 1.191 | 0.01304 | -0.018 | 91.314
12.5 | 1.202 | 0.01382 | -0.018 | 86.961
13 | 1.208 | 0.01471 | -0.019 | 82.117
13.5 | 1.208 | 0.01584 | -0.02 | 76.271
14 | 1.201 | 0.01734 | -0.02 | 69.302
14.5 | 1.191 | 0.01903 | -0.021 | 62.584
15 | 1.175 | 0.02132 | -0.021 | 55.096
15.5 | 1.155 | 0.02393 | -0.022 | 48.265
16 | 1.131 | 0.02735 | -0.022 | 41.372
16.5 | 1.105 | 0.03111 | -0.022 | 35.527
17 | 1.072 | 0.03647 | -0.023 | 29.38
17.5 | 1.034 | 0.04379 | -0.023 | 23.601
18 | 0.992 | 0.05383 | -0.023 | 18.43

## 124. Re 14M Mach 0.10 (2)
BIGFOIL.COM POLAR EXPORT
NACA63A015
NACA63A015 |  |  |  | Cl Max: | 1.7277 | at alpha= | 20 | deg
XFOIL ncrit=9 |  |  |  | L/D Max: | 117.771 | at alpha= | 10.5 | deg
Re: | 14000000 |  |  | Cd Min: | 0.03792 | at alpha= | -20 | deg
Mach: | 0.1 |  |  | Cl=0 at alpha= | 0.0067437 | deg
|  |  |  | @ Cl=0.1, Cd= | 0.0043261
|  |  |  | @ Cl=0.4, Cd= | 0.0057905
|  |  |  | @ Cl=0.6, Cd= | 0.0066572
alpha (deg) | Cl | Cd | Cm | Cl/Cd
-20 | -1.7247 | 0.03792 | -0.0388 | -45.4826
-19.5 | -1.7084 | 0.03472 | -0.0384 | -49.2051
-19 | -1.6993 | 0.03106 | -0.0374 | -54.7102
-18.5 | -1.6908 | 0.02759 | -0.0358 | -61.2831
-18 | -1.6736 | 0.02496 | -0.0342 | -67.0513
-17.5 | -1.6562 | 0.02247 | -0.0322 | -73.7072
-17 | -1.6337 | 0.02049 | -0.0301 | -79.7316
-16.5 | -1.6071 | 0.01886 | -0.0279 | -85.2121
-16 | -1.5813 | 0.01733 | -0.0253 | -91.2464
-15.5 | -1.553 | 0.01607 | -0.0225 | -96.6397
-15 | -1.5205 | 0.01511 | -0.0199 | -100.6287
-14.5 | -1.4934 | 0.014 | -0.0162 | -106.6714
-14 | -1.4601 | 0.01329 | -0.013 | -109.8646
-13.5 | -1.4152 | 0.01242 | -0.0122 | -113.9452
-13 | -1.3682 | 0.01179 | -0.0113 | -116.0475
-12.5 | -1.3274 | 0.01134 | -0.0089 | -117.0547
-12 | -1.2856 | 0.01096 | -0.0066 | -117.2993
-11.5 | -1.2415 | 0.01057 | -0.0046 | -117.4551
-11 | -1.1911 | 0.01015 | -0.004 | -117.3498
-10.5 | -1.1404 | 0.00969 | -0.0033 | -117.6883
-10 | -1.0895 | 0.00926 | -0.0027 | -117.6566
-9.5 | -1.0372 | 0.00891 | -0.0023 | -116.4085
-9 | -0.9841 | 0.0086 | -0.002 | -114.4302
-8.5 | -0.9308 | 0.00825 | -0.0017 | -112.8242
-8 | -0.876 | 0.00796 | -0.0017 | -110.0503
-7.5 | -0.821 | 0.00764 | -0.0018 | -107.4607
-7 | -0.7649 | 0.00734 | -0.0021 | -104.2098
-6.5 | -0.7064 | 0.00707 | -0.0029 | -99.9151
-6 | -0.6378 | 0.0068 | -0.006 | -93.7941
-5.5 | -0.5701 | 0.00655 | -0.0088 | -87.0382
-5 | -0.5113 | 0.00629 | -0.0097 | -81.2878
-4.5 | -0.454 | 0.00606 | -0.0102 | -74.9175
-4 | -0.3992 | 0.00581 | -0.0101 | -68.7091
-3.5 | -0.3473 | 0.00553 | -0.0093 | -62.8029
-3 | -0.2971 | 0.00523 | -0.0082 | -56.8069
-2.5 | -0.2491 | 0.00491 | -0.0066 | -50.7332
-2 | -0.1994 | 0.00469 | -0.0053 | -42.516
-1.5 | -0.1486 | 0.00457 | -0.0042 | -32.5164
-1 | -0.1021 | 0.00432 | -0.0022 | -23.6343
-0.5 | -0.0511 | 0.00419 | -0.0011 | -12.1957
0 | -0.0007 | 0.00417 | 0.0001 | -0.16787
0.5 | 0.0512 | 0.0042 | 0.0011 | 12.1905
1 | 0.1015 | 0.00433 | 0.0023 | 23.4411
1.5 | 0.1511 | 0.00447 | 0.0036 | 33.8031
2 | 0.2001 | 0.00467 | 0.0051 | 42.848
3 | 0.297 | 0.00524 | 0.0082 | 56.6794
3.5 | 0.3457 | 0.0056 | 0.0096 | 61.7321
4 | 0.3999 | 0.00579 | 0.0099 | 69.0674
4.5 | 0.4537 | 0.00608 | 0.0102 | 74.6217
5 | 0.5109 | 0.00632 | 0.0098 | 80.8386
5.5 | 0.5717 | 0.00656 | 0.0085 | 87.1494
6 | 0.6445 | 0.00681 | 0.0044 | 94.6402
6.5 | 0.7065 | 0.00708 | 0.0029 | 99.7881
7 | 0.7643 | 0.00737 | 0.0022 | 103.7042
7.5 | 0.821 | 0.00766 | 0.0018 | 107.1802
8 | 0.8767 | 0.00795 | 0.0016 | 110.2767
8.5 | 0.9317 | 0.00823 | 0.0015 | 113.2078
9 | 0.9842 | 0.0086 | 0.002 | 114.4419
9.5 | 1.0379 | 0.00891 | 0.0021 | 116.4871
10 | 1.0902 | 0.00926 | 0.0026 | 117.7322
10.5 | 1.1412 | 0.00969 | 0.0032 | 117.7709
11 | 1.1916 | 0.01015 | 0.0039 | 117.399
11.5 | 1.2416 | 0.01059 | 0.0046 | 117.2427
12 | 1.2869 | 0.01095 | 0.0063 | 117.5251
12.5 | 1.3268 | 0.01141 | 0.0089 | 116.284
13 | 1.3689 | 0.0118 | 0.0111 | 116.0085
13.5 | 1.4118 | 0.01266 | 0.0126 | 111.5166
14 | 1.4595 | 0.01335 | 0.0131 | 109.3258
14.5 | 1.4912 | 0.01415 | 0.0165 | 105.3852
15 | 1.5205 | 0.01517 | 0.0199 | 100.2307
15.5 | 1.5523 | 0.01617 | 0.0225 | 95.9988
16 | 1.5823 | 0.01735 | 0.0251 | 91.1988
16.5 | 1.6091 | 0.01883 | 0.0276 | 85.4541
17 | 1.6362 | 0.02042 | 0.0297 | 80.1273
17.5 | 1.6578 | 0.02248 | 0.0319 | 73.7456
18 | 1.6795 | 0.02468 | 0.0336 | 68.0511
18.5 | 1.6954 | 0.02741 | 0.0353 | 61.8533
19 | 1.7102 | 0.03038 | 0.0367 | 56.2936
19.5 | 1.7092 | 0.03485 | 0.038 | 49.0445
20 | 1.7277 | 0.03787 | 0.0384 | 45.6219

## 125. Re 14M Mach 0.25 (1)
BIGFOIL.COM POLAR EXPORT
NACA63A015
NACA63A015 |  |  |  | Cl Max: | 1.136 | at alpha= | 11.5 | deg
JavaFoil+Calcfoil stall+Eppler ext transition |  |  |  | L/D Max: | 106.797 | at alpha= | 7 | deg
Re: | 14000000 |  |  | Cd Min: | 0.00507 | at alpha= | -1 | deg
Mach: | 0.25 |  |  | Cl=0 at alpha= | 0 | deg
|  |  |  | @ Cl=0.1, Cd= | 0.0051217
|  |  |  | @ Cl=0.4, Cd= | 0.0059422
|  |  |  | @ Cl=0.6, Cd= | 0.006772
alpha (deg) | Cl | Cd | Cm | Cl/Cd
-16.5 | -0.706 | 0.09349 | 0.018 | -7.554
-16 | -0.781 | 0.07028 | 0.019 | -11.118
-15.5 | -0.866 | 0.04533 | 0.021 | -19.103
-15 | -0.936 | 0.0325 | 0.021 | -28.805
-14.5 | -0.99 | 0.02687 | 0.021 | -36.834
-14 | -1.036 | 0.02263 | 0.02 | -45.778
-13.5 | -1.074 | 0.01954 | 0.02 | -54.989
-13 | -1.104 | 0.01733 | 0.019 | -63.689
-12.5 | -1.125 | 0.01564 | 0.019 | -71.921
-12 | -1.135 | 0.01452 | 0.018 | -78.186
-11.5 | -1.136 | 0.01355 | 0.017 | -83.867
-11 | -1.13 | 0.01274 | 0.017 | -88.699
-10.5 | -1.116 | 0.01197 | 0.016 | -93.213
-10 | -1.102 | 0.01128 | 0.016 | -97.704
-9.5 | -1.072 | 0.01103 | 0.015 | -97.185
-9 | -1.035 | 0.01045 | 0.014 | -99.047
-8.5 | -0.995 | 0.00994 | 0.013 | -100.124
-8 | -0.95 | 0.00952 | 0.013 | -99.835
-7.5 | -0.902 | 0.00916 | 0.012 | -98.491
-7 | -0.851 | 0.00786 | 0.011 | -108.297
-6.5 | -0.797 | 0.00763 | 0.01 | -104.517
-6 | -0.741 | 0.00726 | 0.009 | -102.045
-5.5 | -0.683 | 0.00703 | 0.009 | -97.249
-5 | -0.624 | 0.0068 | 0.008 | -91.734
-4.5 | -0.564 | 0.00673 | 0.007 | -83.795
-4 | -0.503 | 0.00643 | 0.006 | -78.12
-3.5 | -0.441 | 0.00617 | 0.006 | -71.411
-3 | -0.378 | 0.00582 | 0.005 | -65.029
-2.5 | -0.316 | 0.00569 | 0.004 | -55.491
-2 | -0.253 | 0.0055 | 0.003 | -45.943
-1.5 | -0.19 | 0.00531 | 0.002 | -35.706
-1 | -0.126 | 0.00507 | 0.002 | -24.926
-0.5 | -0.063 | 0.00511 | 0.001 | -12.378
0 | 0 | 0.00511 | 0 | 0
0.5 | 0.063 | 0.00511 | -0.001 | 12.367
1 | 0.126 | 0.00513 | -0.002 | 24.645
1.5 | 0.19 | 0.00531 | -0.002 | 35.706
2 | 0.253 | 0.0055 | -0.003 | 45.943
2.5 | 0.316 | 0.00569 | -0.004 | 55.491
3 | 0.378 | 0.00582 | -0.005 | 65.029
3.5 | 0.441 | 0.00617 | -0.006 | 71.411
4 | 0.503 | 0.00643 | -0.006 | 78.12
4.5 | 0.564 | 0.00673 | -0.007 | 83.795
5 | 0.624 | 0.0068 | -0.008 | 91.734
5.5 | 0.683 | 0.00702 | -0.009 | 97.366
6 | 0.741 | 0.0073 | -0.009 | 101.481
6.5 | 0.797 | 0.00762 | -0.01 | 104.634
7 | 0.851 | 0.00797 | -0.011 | 106.797
7.5 | 0.902 | 0.00913 | -0.012 | 98.806
8 | 0.95 | 0.00949 | -0.013 | 100.115
8.5 | 0.995 | 0.00996 | -0.013 | 99.876
9 | 1.035 | 0.01045 | -0.014 | 99.056
9.5 | 1.072 | 0.011 | -0.015 | 97.413
10 | 1.102 | 0.01128 | -0.016 | 97.662
10.5 | 1.116 | 0.01202 | -0.016 | 92.883
11 | 1.13 | 0.01277 | -0.017 | 88.459
11.5 | 1.136 | 0.01359 | -0.017 | 83.583
12 | 1.135 | 0.01444 | -0.018 | 78.596
12.5 | 1.125 | 0.01564 | -0.019 | 71.93
13 | 1.104 | 0.01729 | -0.019 | 63.869
13.5 | 1.075 | 0.01948 | -0.02 | 55.178
14 | 1.036 | 0.02259 | -0.02 | 45.854
14.5 | 0.99 | 0.02683 | -0.021 | 36.899
15 | 0.937 | 0.03229 | -0.021 | 29.015
15.5 | 0.866 | 0.04542 | -0.021 | 19.06
16 | 0.783 | 0.06895 | -0.019 | 11.358
16.5 | 0.705 | 0.09497 | -0.018 | 7.42

## 126. Re 14M Mach 0.25 (2)
BIGFOIL.COM POLAR EXPORT
NACA63A015
NACA63A015 |  |  |  | Cl Max: | 1.6497 | at alpha= | 19 | deg
XFOIL ncrit=9 |  |  |  | L/D Max: | 114.157 | at alpha= | 10 | deg
Re: | 14000000 |  |  | Cd Min: | 0.06238 | at alpha= | -20 | deg
Mach: | 0.25 |  |  | Cl=0 at alpha= | 0.0014191 | deg
|  |  |  | @ Cl=0.1, Cd= | 0.0043085
|  |  |  | @ Cl=0.4, Cd= | 0.0058275
|  |  |  | @ Cl=0.6, Cd= | 0.006734
alpha (deg) | Cl | Cd | Cm | Cl/Cd
-20 | -1.6229 | 0.06238 | -0.0474 | -26.0164
-19.5 | -1.6321 | 0.0551 | -0.0492 | -29.6207
-19 | -1.6372 | 0.04859 | -0.0502 | -33.6942
-18.5 | -1.6453 | 0.04216 | -0.0505 | -39.0251
-18 | -1.6394 | 0.03735 | -0.05 | -43.8929
-17.5 | -1.6408 | 0.03225 | -0.0487 | -50.8775
-17 | -1.6293 | 0.0285 | -0.0469 | -57.1684
-16.5 | -1.613 | 0.02532 | -0.0446 | -63.7046
-16 | -1.5913 | 0.02265 | -0.0421 | -70.2561
-15.5 | -1.5655 | 0.02045 | -0.0394 | -76.5526
-15 | -1.5405 | 0.01839 | -0.0362 | -83.7684
-14.5 | -1.5116 | 0.01673 | -0.0327 | -90.3527
-14 | -1.4786 | 0.01545 | -0.0292 | -95.7023
-13.5 | -1.4497 | 0.01416 | -0.0249 | -102.3799
-13 | -1.407 | 0.01321 | -0.0223 | -106.5102
-12.5 | -1.3565 | 0.01231 | -0.0212 | -110.195
-12 | -1.3142 | 0.01175 | -0.018 | -111.8468
-11.5 | -1.2676 | 0.01123 | -0.0155 | -112.8762
-10.5 | -1.1728 | 0.01035 | -0.0106 | -113.314
-10 | -1.1227 | 0.00984 | -0.0086 | -114.0955
-9.5 | -1.0693 | 0.00935 | -0.0074 | -114.3636
-9 | -1.0148 | 0.00893 | -0.0064 | -113.6394
-8.5 | -0.9591 | 0.00858 | -0.0056 | -111.7832
-8 | -0.9024 | 0.00825 | -0.0051 | -109.3818
-7.5 | -0.8458 | 0.00789 | -0.0047 | -107.199
-7 | -0.7878 | 0.00755 | -0.0045 | -104.3444
-6.5 | -0.7276 | 0.00726 | -0.0049 | -100.2204
-6 | -0.6614 | 0.00696 | -0.0067 | -95.0287
-5.5 | -0.587 | 0.0067 | -0.0104 | -87.6119
-5 | -0.5266 | 0.00641 | -0.011 | -82.1529
-4.5 | -0.4677 | 0.00614 | -0.0112 | -76.1726
-4 | -0.4107 | 0.00588 | -0.0111 | -69.8469
-3.5 | -0.357 | 0.00559 | -0.0102 | -63.864
-3 | -0.3055 | 0.00528 | -0.0089 | -57.8598
-2.5 | -0.2563 | 0.00493 | -0.0071 | -51.9878
-2 | -0.2056 | 0.0047 | -0.0056 | -43.7447
-1.5 | -0.1532 | 0.00456 | -0.0044 | -33.5965
-1 | -0.1052 | 0.00432 | -0.0023 | -24.3519
-0.5 | -0.053 | 0.0042 | -0.0011 | -12.619
0.5 | 0.0527 | 0.0042 | 0.0011 | 12.5476
1 | 0.105 | 0.00432 | 0.0024 | 24.3056
1.5 | 0.1561 | 0.00446 | 0.0038 | 35
2 | 0.2067 | 0.00466 | 0.0054 | 44.3562
3.5 | 0.3554 | 0.00566 | 0.0105 | 62.7915
4 | 0.4113 | 0.00587 | 0.0109 | 70.0681
4.5 | 0.4668 | 0.00619 | 0.0114 | 75.412
5 | 0.5265 | 0.00642 | 0.011 | 82.0093
5.5 | 0.5897 | 0.0067 | 0.0098 | 88.0149
6 | 0.6655 | 0.00695 | 0.0058 | 95.7554
6.5 | 0.7274 | 0.00728 | 0.005 | 99.9176
7 | 0.7877 | 0.00757 | 0.0046 | 104.0555
7.5 | 0.8461 | 0.0079 | 0.0046 | 107.1013
8 | 0.9035 | 0.00822 | 0.0049 | 109.9148
8.5 | 0.96 | 0.00856 | 0.0055 | 112.1495
9 | 1.0151 | 0.00893 | 0.0063 | 113.673
9.5 | 1.0695 | 0.00938 | 0.0073 | 114.0192
10 | 1.1233 | 0.00984 | 0.0085 | 114.1565
10.5 | 1.1745 | 0.01033 | 0.0102 | 113.698
11 | 1.2204 | 0.01077 | 0.013 | 113.3148
11.5 | 1.2683 | 0.01123 | 0.0153 | 112.9386
12 | 1.3144 | 0.01178 | 0.0179 | 111.5789
12.5 | 1.3535 | 0.01246 | 0.0216 | 108.6276
13 | 1.4084 | 0.01321 | 0.022 | 106.6162
13.5 | 1.4456 | 0.01438 | 0.0253 | 100.5285
14 | 1.4781 | 0.01554 | 0.0292 | 95.1158
14.5 | 1.5104 | 0.01686 | 0.0328 | 89.5848
15 | 1.54 | 0.0185 | 0.0361 | 83.2432
15.5 | 1.5688 | 0.02035 | 0.0391 | 77.0909
16 | 1.5931 | 0.02265 | 0.0418 | 70.3355
16.5 | 1.6127 | 0.02546 | 0.0444 | 63.3425
17 | 1.6272 | 0.02879 | 0.0466 | 56.5196
17.5 | 1.6402 | 0.03247 | 0.0484 | 50.5143
18 | 1.6439 | 0.03717 | 0.0496 | 44.2265
18.5 | 1.6465 | 0.04228 | 0.0501 | 38.9428
19 | 1.6497 | 0.0477 | 0.05 | 34.5849
19.5 | 1.6175 | 0.05692 | 0.0481 | 28.4171
20 | 1.6289 | 0.06207 | 0.0471 | 26.243

## 127. Re 14M Mach 0.50 (1)
BIGFOIL.COM POLAR EXPORT
NACA63A015
NACA63A015 |  |  |  | Cl Max: | 1.118 | at alpha= | 20 | deg
JavaFoil+Calcfoil stall+Eppler ext transition |  |  |  | L/D Max: | 88.679 | at alpha= | 4.5 | deg
Re: | 14000000 |  |  | Cd Min: | 0.00515 | at alpha= | -0.5 | deg
Mach: | 0.5 |  |  | Cl=0 at alpha= | 0 | deg
|  |  |  | @ Cl=0.1, Cd= | 0.0052266
|  |  |  | @ Cl=0.4, Cd= | 0.0060993
|  |  |  | @ Cl=0.6, Cd= | 0.0069451
alpha (deg) | Cl | Cd | Cm | Cl/Cd
-20 | -1.119 | 0.18572 | 0.021 | -6.023
-19.5 | -1.093 | 0.16969 | 0.02 | -6.44
-19 | -1.063 | 0.16917 | 0.019 | -6.286
-18.5 | -1.037 | 0.15657 | 0.019 | -6.625
-18 | -1.015 | 0.13901 | 0.019 | -7.304
-17.5 | -0.983 | 0.13839 | 0.018 | -7.105
-17 | -0.967 | 0.11679 | 0.019 | -8.281
-16.5 | -0.93 | 0.12187 | 0.017 | -7.632
-16 | -0.934 | 0.08891 | 0.02 | -10.501
-15.5 | -0.88 | 0.10396 | 0.017 | -8.468
-15 | -0.956 | 0.03742 | 0.023 | -25.535
-14.5 | -0.906 | 0.04434 | 0.022 | -20.428
-14 | -0.91 | 0.02829 | 0.022 | -32.163
-13.5 | -0.858 | 0.03567 | 0.021 | -24.039
-13 | -0.853 | 0.02438 | 0.021 | -35.002
-12.5 | -0.812 | 0.02698 | 0.02 | -30.104
-12 | -0.796 | 0.0209 | 0.02 | -38.096
-11.5 | -0.76 | 0.02154 | 0.019 | -35.305
-11 | -0.717 | 0.02414 | 0.018 | -29.711
-10.5 | -0.707 | 0.01733 | 0.018 | -40.76
-10 | -0.674 | 0.017 | 0.017 | -39.632
-9.5 | -0.643 | 0.01617 | 0.016 | -39.754
-9 | -0.616 | 0.014 | 0.015 | -43.983
-8.5 | -0.846 | 0.01335 | 0.015 | -63.344
-8 | -0.926 | 0.01201 | 0.014 | -77.138
-7.5 | -0.936 | 0.011 | 0.013 | -85.121
-7 | -0.909 | 0.01052 | 0.012 | -86.435
-6.5 | -0.866 | 0.00985 | 0.011 | -87.961
-6 | -0.814 | 0.0093 | 0.011 | -87.572
-5.5 | -0.755 | 0.00767 | 0.01 | -98.495
-5 | -0.692 | 0.00742 | 0.009 | -93.32
-4.5 | -0.627 | 0.00703 | 0.008 | -89.167
-4 | -0.56 | 0.00671 | 0.007 | -83.494
-3.5 | -0.492 | 0.00653 | 0.006 | -75.281
-3 | -0.422 | 0.00623 | 0.005 | -67.78
-2.5 | -0.353 | 0.00581 | 0.004 | -60.704
-2 | -0.282 | 0.00569 | 0.004 | -49.622
-1.5 | -0.212 | 0.00553 | 0.003 | -38.279
-1 | -0.141 | 0.00517 | 0.002 | -27.309
-0.5 | -0.071 | 0.00515 | 0.001 | -13.72
0 | 0 | 0.00521 | 0 | 0
0.5 | 0.071 | 0.00521 | -0.001 | 13.556
1 | 0.141 | 0.00525 | -0.002 | 26.921
1.5 | 0.212 | 0.00553 | -0.003 | 38.276
2 | 0.282 | 0.00559 | -0.004 | 50.456
2.5 | 0.353 | 0.00582 | -0.004 | 60.578
3 | 0.422 | 0.00623 | -0.005 | 67.861
3.5 | 0.492 | 0.00653 | -0.006 | 75.366
4 | 0.56 | 0.00676 | -0.007 | 82.908
4.5 | 0.627 | 0.00707 | -0.008 | 88.679
5 | 0.692 | 0.00825 | -0.009 | 83.975
5.5 | 0.755 | 0.00864 | -0.01 | 87.364
6 | 0.814 | 0.00934 | -0.011 | 87.185
6.5 | 0.866 | 0.0098 | -0.011 | 88.365
7 | 0.909 | 0.0105 | -0.012 | 86.594
7.5 | 0.936 | 0.011 | -0.013 | 85.113
8 | 0.926 | 0.01201 | -0.014 | 77.143
8.5 | 0.846 | 0.01331 | -0.015 | 63.552
9 | 0.616 | 0.014 | -0.015 | 43.979
9.5 | 0.641 | 0.01658 | -0.016 | 38.664
10 | 0.674 | 0.01685 | -0.017 | 40.022
10.5 | 0.706 | 0.01765 | -0.018 | 39.972
11 | 0.712 | 0.02578 | -0.018 | 27.62
11.5 | 0.76 | 0.02155 | -0.019 | 35.279
12 | 0.796 | 0.02086 | -0.02 | 38.182
12.5 | 0.813 | 0.02681 | -0.02 | 30.317
13 | 0.852 | 0.02474 | -0.021 | 34.452
13.5 | 0.861 | 0.03406 | -0.021 | 25.29
14 | 0.91 | 0.02842 | -0.022 | 32.005
14.5 | 0.907 | 0.04375 | -0.022 | 20.736
15 | 0.956 | 0.03736 | -0.023 | 25.582
15.5 | 0.881 | 0.10322 | -0.017 | 8.54
16 | 0.937 | 0.08675 | -0.02 | 10.798
16.5 | 0.93 | 0.12115 | -0.017 | 7.68
17 | 0.967 | 0.11678 | -0.019 | 8.282
17.5 | 0.983 | 0.13764 | -0.018 | 7.145
18 | 1.015 | 0.13883 | -0.019 | 7.314
18.5 | 1.037 | 0.1571 | -0.019 | 6.601
19 | 1.063 | 0.17086 | -0.019 | 6.222
19.5 | 1.092 | 0.17181 | -0.02 | 6.358
20 | 1.118 | 0.18531 | -0.02 | 6.035

## 128. Re 14M Mach 0.50 (2)
BIGFOIL.COM POLAR EXPORT
NACA63A015
NACA63A015 |  |  |  | Cl Max: | -0.0608 | at alpha= | -0.5 | deg
XFOIL ncrit=9 |  |  |  | L/D Max: | -7.8038 | at alpha= | -15 | deg
Re: | 14000000 |  |  | Cd Min: | 0.1142 | at alpha= | -15 | deg
Mach: | 0.5 |  |  | Cl=0 at alpha= | -99 | deg
|  |  |  | @ Cl=0.1, Cd= | 0.00423
|  |  |  | @ Cl=0.4, Cd= | 0.00423
|  |  |  | @ Cl=0.6, Cd= | 0.00423
alpha (deg) | Cl | Cd | Cm | Cl/Cd
-15 | -0.8912 | 0.1142 | -0.0263 | -7.8039
-14.5 | -0.9125 | 0.10215 | -0.0327 | -8.9329
-14 | -0.9347 | 0.0901 | -0.0393 | -10.374
-13.5 | -0.9649 | 0.0775 | -0.0465 | -12.4503
-13 | -0.9917 | 0.06606 | -0.0526 | -15.0121
-12.5 | -1.0273 | 0.0547 | -0.058 | -18.7806
-12 | -1.054 | 0.04335 | -0.0654 | -24.3137
-10 | -1.1621 | 0.01555 | -0.0524 | -74.7331
-9.5 | -1.1487 | 0.01265 | -0.0442 | -90.8063
-9 | -1.1109 | 0.0111 | -0.0372 | -100.0811
-8.5 | -1.0586 | 0.01022 | -0.0316 | -103.5812
-8 | -0.9994 | 0.0096 | -0.0272 | -104.1042
-7.5 | -0.9385 | 0.00907 | -0.0235 | -103.473
-7 | -0.8797 | 0.00858 | -0.0196 | -102.5291
-6.5 | -0.8159 | 0.00817 | -0.017 | -99.8654
-6 | -0.7487 | 0.00769 | -0.0155 | -97.3602
-5.5 | -0.6747 | 0.00732 | -0.0156 | -92.1721
-5 | -0.5919 | 0.00693 | -0.018 | -85.4113
-4.5 | -0.5217 | 0.00659 | -0.018 | -79.1654
-4 | -0.4568 | 0.00625 | -0.017 | -73.088
-3.5 | -0.3972 | 0.00586 | -0.0152 | -67.7816
-3 | -0.3391 | 0.00551 | -0.0132 | -61.5426
-2 | -0.2346 | 0.0047 | -0.007 | -49.9149
-1.5 | -0.1744 | 0.00456 | -0.0055 | -38.2456
-1 | -0.1192 | 0.00435 | -0.0031 | -27.4023
-0.5 | -0.0608 | 0.00423 | -0.0013 | -14.3735

## 129. Re 16M Mach 0.00 (1)
BIGFOIL.COM POLAR EXPORT
NACA63A015
NACA63A015 |  |  |  | Cl Max: | 1.225 | at alpha= | 13.5 | deg
JavaFoil+Calcfoil stall+Eppler ext transition |  |  |  | L/D Max: | 116.344 | at alpha= | 8 | deg
Re: | 16000000 |  |  | Cd Min: | 0.00506 | at alpha= | -0.5 | deg
Mach: | 0 |  |  | Cl=0 at alpha= | 0 | deg
|  |  |  | @ Cl=0.1, Cd= | 0.0051303
|  |  |  | @ Cl=0.4, Cd= | 0.005967
|  |  |  | @ Cl=0.6, Cd= | 0.0065573
alpha (deg) | Cl | Cd | Cm | Cl/Cd
-18.5 | -1.018 | 0.05379 | 0.023 | -18.931
-18 | -1.056 | 0.04441 | 0.023 | -23.776
-17.5 | -1.091 | 0.03725 | 0.023 | -29.28
-17 | -1.121 | 0.03202 | 0.023 | -35.019
-16.5 | -1.15 | 0.02768 | 0.022 | -41.526
-16 | -1.171 | 0.02461 | 0.022 | -47.582
-15.5 | -1.19 | 0.02173 | 0.022 | -54.762
-15 | -1.206 | 0.01937 | 0.021 | -62.26
-14.5 | -1.216 | 0.01779 | 0.021 | -68.347
-14 | -1.224 | 0.01618 | 0.02 | -75.615
-13.5 | -1.225 | 0.01498 | 0.02 | -81.805
-13 | -1.221 | 0.0141 | 0.019 | -86.596
-12.5 | -1.212 | 0.01324 | 0.018 | -91.537
-12 | -1.198 | 0.01253 | 0.018 | -95.598
-11.5 | -1.181 | 0.01187 | 0.017 | -99.464
-11 | -1.165 | 0.01124 | 0.016 | -103.652
-10.5 | -1.137 | 0.01108 | 0.016 | -102.561
-10 | -1.102 | 0.01054 | 0.015 | -104.576
-9.5 | -1.064 | 0.01003 | 0.014 | -106.019
-9 | -1.022 | 0.0096 | 0.014 | -106.464
-8.5 | -0.977 | 0.00928 | 0.013 | -105.302
-8 | -0.93 | 0.008 | 0.012 | -116.344
-7.5 | -0.881 | 0.00775 | 0.011 | -113.587
-7 | -0.829 | 0.00754 | 0.011 | -109.866
-6.5 | -0.775 | 0.00733 | 0.01 | -105.712
-6 | -0.72 | 0.00714 | 0.009 | -100.845
-5.5 | -0.663 | 0.00678 | 0.008 | -97.784
-5 | -0.605 | 0.00657 | 0.008 | -92.109
-4.5 | -0.546 | 0.00642 | 0.007 | -85.152
-4 | -0.487 | 0.00629 | 0.006 | -77.398
-3.5 | -0.427 | 0.00606 | 0.005 | -70.416
-3 | -0.366 | 0.00585 | 0.005 | -62.595
-2.5 | -0.306 | 0.00565 | 0.004 | -54.073
-2 | -0.245 | 0.0055 | 0.003 | -44.459
-1.5 | -0.184 | 0.0053 | 0.002 | -34.622
-1 | -0.122 | 0.00517 | 0.002 | -23.686
-0.5 | -0.061 | 0.00506 | 0.001 | -12.084
0 | 0 | 0.00507 | 0 | 0
0.5 | 0.061 | 0.00506 | -0.001 | 12.084
1 | 0.122 | 0.00517 | -0.002 | 23.686
1.5 | 0.184 | 0.0053 | -0.002 | 34.622
2 | 0.245 | 0.0055 | -0.003 | 44.459
2.5 | 0.306 | 0.00565 | -0.004 | 54.073
3 | 0.366 | 0.00585 | -0.005 | 62.595
3.5 | 0.427 | 0.00606 | -0.005 | 70.416
4 | 0.487 | 0.00629 | -0.006 | 77.398
4.5 | 0.546 | 0.00642 | -0.007 | 85.152
5 | 0.605 | 0.00657 | -0.008 | 92.109
5.5 | 0.663 | 0.00678 | -0.008 | 97.784
6 | 0.72 | 0.00714 | -0.009 | 100.845
6.5 | 0.775 | 0.00733 | -0.01 | 105.712
7 | 0.829 | 0.00754 | -0.011 | 109.866
7.5 | 0.881 | 0.00775 | -0.011 | 113.587
8 | 0.93 | 0.008 | -0.012 | 116.344
8.5 | 0.977 | 0.00928 | -0.013 | 105.302
9 | 1.022 | 0.0096 | -0.014 | 106.467
9.5 | 1.064 | 0.01003 | -0.014 | 106.024
10 | 1.102 | 0.01054 | -0.015 | 104.584
10.5 | 1.137 | 0.01108 | -0.016 | 102.57
11 | 1.165 | 0.01124 | -0.016 | 103.652
11.5 | 1.181 | 0.01187 | -0.017 | 99.464
12 | 1.198 | 0.01253 | -0.018 | 95.598
12.5 | 1.212 | 0.01324 | -0.018 | 91.537
13 | 1.221 | 0.0141 | -0.019 | 86.596
13.5 | 1.225 | 0.01498 | -0.02 | 81.805
14 | 1.224 | 0.01618 | -0.02 | 75.615
14.5 | 1.216 | 0.01779 | -0.021 | 68.347
15 | 1.206 | 0.01937 | -0.021 | 62.26
15.5 | 1.19 | 0.02173 | -0.022 | 54.762
16 | 1.171 | 0.02461 | -0.022 | 47.582
16.5 | 1.15 | 0.02768 | -0.022 | 41.526
17 | 1.121 | 0.03202 | -0.023 | 35.019
17.5 | 1.091 | 0.03725 | -0.023 | 29.28
18 | 1.056 | 0.04441 | -0.023 | 23.776
18.5 | 1.018 | 0.05379 | -0.023 | 18.931

## 130. Re 16M Mach 0.00 (2)
BIGFOIL.COM POLAR EXPORT
NACA63A015
NACA63A015 |  |  |  | Cl Max: | 1.754 | at alpha= | 20 | deg
XFOIL ncrit=9 |  |  |  | L/D Max: | 121.152 | at alpha= | 11 | deg
Re: | 16000000 |  |  | Cd Min: | 0.03327 | at alpha= | -20 | deg
Mach: | 0 |  |  | Cl=0 at alpha= | -0.001006 | deg
|  |  |  | @ Cl=0.1, Cd= | 0.0043317
|  |  |  | @ Cl=0.4, Cd= | 0.0057079
|  |  |  | @ Cl=0.6, Cd= | 0.0065629
alpha (deg) | Cl | Cd | Cm | Cl/Cd
-20 | -1.7507 | 0.03327 | -0.0356 | -52.621
-19.5 | -1.7314 | 0.03062 | -0.0349 | -56.5447
-19 | -1.7174 | 0.02769 | -0.0337 | -62.0224
-18.5 | -1.7068 | 0.02467 | -0.0319 | -69.1852
-18 | -1.687 | 0.02245 | -0.0302 | -75.1448
-17.5 | -1.668 | 0.02032 | -0.028 | -82.0866
-17 | -1.6435 | 0.01867 | -0.0258 | -88.0289
-16.5 | -1.616 | 0.01731 | -0.0235 | -93.3564
-16 | -1.5889 | 0.01604 | -0.0209 | -99.0586
-15.5 | -1.5595 | 0.01499 | -0.0181 | -104.036
-15 | -1.5269 | 0.01417 | -0.0155 | -107.7558
-14.5 | -1.4984 | 0.01326 | -0.0118 | -113.0015
-13.5 | -1.4086 | 0.01184 | -0.0103 | -118.9696
-13 | -1.37 | 0.0114 | -0.0077 | -120.1754
-12.5 | -1.3299 | 0.01099 | -0.0053 | -121.01
-12 | -1.2875 | 0.01063 | -0.0033 | -121.1195
-11.5 | -1.2382 | 0.01022 | -0.0026 | -121.1546
-11 | -1.1878 | 0.00982 | -0.0022 | -120.9572
-10.5 | -1.1373 | 0.0094 | -0.0017 | -120.9894
-10 | -1.0869 | 0.009 | -0.0011 | -120.7667
-9.5 | -1.0349 | 0.00866 | -0.0008 | -119.5035
-9 | -0.9818 | 0.00836 | -0.0007 | -117.4402
-8.5 | -0.9281 | 0.00805 | -0.0006 | -115.2919
-8 | -0.8733 | 0.00778 | -0.0008 | -112.2494
-7.5 | -0.8191 | 0.00747 | -0.0008 | -109.6519
-7 | -0.7637 | 0.00717 | -0.0011 | -106.5132
-6.5 | -0.7047 | 0.00692 | -0.0021 | -101.8353
-6 | -0.6367 | 0.00668 | -0.0052 | -95.3144
-5.5 | -0.5676 | 0.00644 | -0.0085 | -88.1366
-5 | -0.5083 | 0.0062 | -0.0096 | -81.9839
-4.5 | -0.4524 | 0.00595 | -0.0098 | -76.0336
-3.5 | -0.3453 | 0.00548 | -0.0092 | -63.0109
-3 | -0.2949 | 0.00521 | -0.0082 | -56.6027
-2.5 | -0.2468 | 0.00491 | -0.0067 | -50.2648
-2 | -0.1958 | 0.00475 | -0.0057 | -41.2211
-1.5 | -0.1465 | 0.0046 | -0.0044 | -31.8478
-1 | -0.1002 | 0.00432 | -0.0024 | -23.1944
-0.5 | -0.0496 | 0.00419 | -0.0013 | -11.8377
1 | 0.0995 | 0.00433 | 0.0026 | 22.9792
1.5 | 0.1486 | 0.0045 | 0.0039 | 33.0222
2 | 0.1967 | 0.00473 | 0.0055 | 41.5856
2.5 | 0.2445 | 0.005 | 0.0071 | 48.9
3 | 0.2947 | 0.00523 | 0.0082 | 56.348
3.5 | 0.3439 | 0.00555 | 0.0095 | 61.964
4 | 0.3987 | 0.0057 | 0.0096 | 69.9474
4.5 | 0.4515 | 0.00602 | 0.01 | 75
5 | 0.5082 | 0.00621 | 0.0096 | 81.8357
5.5 | 0.5677 | 0.00647 | 0.0085 | 87.7434
6 | 0.6407 | 0.00668 | 0.0043 | 95.9132
6.5 | 0.7051 | 0.00693 | 0.002 | 101.746
7 | 0.7628 | 0.00721 | 0.0013 | 105.7975
7.5 | 0.8185 | 0.0075 | 0.0009 | 109.1333
8 | 0.8742 | 0.00776 | 0.0006 | 112.6546
8.5 | 0.929 | 0.00803 | 0.0005 | 115.6912
9 | 0.9821 | 0.00836 | 0.0006 | 117.4761
9.5 | 1.0354 | 0.00866 | 0.0007 | 119.5612
10 | 1.0876 | 0.00899 | 0.001 | 120.9789
10.5 | 1.138 | 0.0094 | 0.0015 | 121.0638
11 | 1.1885 | 0.00981 | 0.002 | 121.1519
11.5 | 1.2384 | 0.01023 | 0.0026 | 121.0557
12 | 1.288 | 0.01064 | 0.0032 | 121.0526
12.5 | 1.3285 | 0.01108 | 0.0055 | 119.9007
13 | 1.3706 | 0.01142 | 0.0075 | 120.0175
13.5 | 1.4136 | 0.01207 | 0.0089 | 117.1168
14.5 | 1.4963 | 0.0134 | 0.0121 | 111.6642
15 | 1.5272 | 0.01421 | 0.0154 | 107.4736
15.5 | 1.5591 | 0.01507 | 0.0181 | 103.4572
16 | 1.5898 | 0.01607 | 0.0207 | 98.9297
16.5 | 1.6176 | 0.01729 | 0.0232 | 93.557
17 | 1.6456 | 0.01863 | 0.0254 | 88.3306
17.5 | 1.6695 | 0.02033 | 0.0277 | 82.12
18 | 1.6928 | 0.02217 | 0.0295 | 76.3554
18.5 | 1.7122 | 0.02443 | 0.0313 | 70.086
19 | 1.7292 | 0.02696 | 0.0329 | 64.1395
19.5 | 1.7299 | 0.03093 | 0.0347 | 55.9295
20 | 1.754 | 0.03318 | 0.0352 | 52.8632

## 131. Re 16M Mach 0.10 (1)
BIGFOIL.COM POLAR EXPORT
NACA63A015
NACA63A015 |  |  |  | Cl Max: | 1.21 | at alpha= | 13 | deg
JavaFoil+Calcfoil stall+Eppler ext transition |  |  |  | L/D Max: | 116.085 | at alpha= | 8 | deg
Re: | 16000000 |  |  | Cd Min: | 0.00507 | at alpha= | -0.5 | deg
Mach: | 0.1 |  |  | Cl=0 at alpha= | 0 | deg
|  |  |  | @ Cl=0.1, Cd= | 0.0051323
|  |  |  | @ Cl=0.4, Cd= | 0.0059702
|  |  |  | @ Cl=0.6, Cd= | 0.0066119
alpha (deg) | Cl | Cd | Cm | Cl/Cd
-18.5 | -0.954 | 0.06272 | 0.023 | -15.204
-18 | -0.998 | 0.05038 | 0.023 | -19.803
-17.5 | -1.035 | 0.04286 | 0.023 | -24.157
-17 | -1.074 | 0.03543 | 0.023 | -30.304
-16.5 | -1.107 | 0.03037 | 0.022 | -36.443
-16 | -1.134 | 0.02619 | 0.022 | -43.312
-15.5 | -1.157 | 0.02322 | 0.022 | -49.824
-15 | -1.178 | 0.02043 | 0.021 | -57.642
-14.5 | -1.193 | 0.01833 | 0.021 | -65.104
-14 | -1.204 | 0.01672 | 0.02 | -72.037
-13.5 | -1.21 | 0.01545 | 0.02 | -78.285
-13 | -1.21 | 0.01432 | 0.019 | -84.486
-12.5 | -1.203 | 0.01348 | 0.018 | -89.291
-12 | -1.192 | 0.01273 | 0.018 | -93.617
-11.5 | -1.176 | 0.01207 | 0.017 | -97.494
-11 | -1.163 | 0.01142 | 0.017 | -101.909
-10.5 | -1.137 | 0.01118 | 0.016 | -101.638
-10 | -1.103 | 0.01062 | 0.015 | -103.918
-9.5 | -1.066 | 0.01009 | 0.014 | -105.563
-9 | -1.025 | 0.00971 | 0.014 | -105.49
-8.5 | -0.98 | 0.00933 | 0.013 | -105.139
-8 | -0.934 | 0.00804 | 0.012 | -116.085
-7.5 | -0.884 | 0.00779 | 0.011 | -113.536
-7 | -0.832 | 0.00757 | 0.011 | -110.02
-6.5 | -0.779 | 0.00736 | 0.01 | -105.788
-6 | -0.723 | 0.00704 | 0.009 | -102.76
-5.5 | -0.666 | 0.0068 | 0.008 | -97.93
-5 | -0.608 | 0.00662 | 0.008 | -91.877
-4.5 | -0.549 | 0.00656 | 0.007 | -83.648
-4 | -0.489 | 0.00631 | 0.006 | -77.568
-3.5 | -0.429 | 0.00607 | 0.005 | -70.63
-3 | -0.368 | 0.00586 | 0.005 | -62.802
-2.5 | -0.307 | 0.00566 | 0.004 | -54.221
-2 | -0.246 | 0.00551 | 0.003 | -44.616
-1.5 | -0.184 | 0.00531 | 0.002 | -34.761
-1 | -0.123 | 0.00517 | 0.002 | -23.784
-0.5 | -0.062 | 0.00507 | 0.001 | -12.137
0 | 0 | 0.00507 | 0 | 0
0.5 | 0.062 | 0.00507 | -0.001 | 12.137
1 | 0.123 | 0.00517 | -0.002 | 23.784
1.5 | 0.184 | 0.00531 | -0.002 | 34.761
2 | 0.246 | 0.00551 | -0.003 | 44.616
2.5 | 0.307 | 0.00566 | -0.004 | 54.221
3 | 0.368 | 0.00586 | -0.005 | 62.802
3.5 | 0.429 | 0.00607 | -0.005 | 70.63
4 | 0.489 | 0.00631 | -0.006 | 77.568
4.5 | 0.549 | 0.00656 | -0.007 | 83.648
5 | 0.608 | 0.00662 | -0.008 | 91.877
5.5 | 0.666 | 0.0068 | -0.008 | 97.93
6 | 0.723 | 0.00704 | -0.009 | 102.76
6.5 | 0.779 | 0.00736 | -0.01 | 105.788
7 | 0.832 | 0.00757 | -0.011 | 110.02
7.5 | 0.884 | 0.00779 | -0.011 | 113.536
8 | 0.934 | 0.00804 | -0.012 | 116.085
8.5 | 0.98 | 0.00933 | -0.013 | 105.14
9 | 1.025 | 0.00971 | -0.014 | 105.494
9.5 | 1.066 | 0.01009 | -0.014 | 105.568
10 | 1.103 | 0.01062 | -0.015 | 103.925
10.5 | 1.137 | 0.01118 | -0.016 | 101.647
11 | 1.163 | 0.01142 | -0.017 | 101.909
11.5 | 1.176 | 0.01207 | -0.017 | 97.494
12 | 1.192 | 0.01273 | -0.018 | 93.617
12.5 | 1.203 | 0.01348 | -0.018 | 89.291
13 | 1.21 | 0.01432 | -0.019 | 84.486
13.5 | 1.21 | 0.01545 | -0.02 | 78.285
14 | 1.204 | 0.01672 | -0.02 | 72.037
14.5 | 1.193 | 0.01849 | -0.021 | 64.504
15 | 1.178 | 0.02043 | -0.021 | 57.642
15.5 | 1.158 | 0.02293 | -0.022 | 50.518
16 | 1.134 | 0.02619 | -0.022 | 43.312
16.5 | 1.107 | 0.03023 | -0.022 | 36.617
17 | 1.074 | 0.03543 | -0.023 | 30.304
17.5 | 1.035 | 0.04308 | -0.023 | 24.024
18 | 0.998 | 0.05038 | -0.023 | 19.803

## 132. Re 16M Mach 0.10 (2)
BIGFOIL.COM POLAR EXPORT
NACA63A015
NACA63A015 |  |  |  | Cl Max: | -0.0499 | at alpha= | -0.5 | deg
XFOIL ncrit=9 |  |  |  | L/D Max: | -11.9093 | at alpha= | -0.5 | deg
Re: | 16000000 |  |  | Cd Min: | 0.03661 | at alpha= | -20 | deg
Mach: | 0.1 |  |  | Cl=0 at alpha= | -99 | deg
|  |  |  | @ Cl=0.1, Cd= | 0.00419
|  |  |  | @ Cl=0.4, Cd= | 0.00419
|  |  |  | @ Cl=0.6, Cd= | 0.00419
alpha (deg) | Cl | Cd | Cm | Cl/Cd
-20 | -1.7386 | 0.03661 | -0.0387 | -47.4898
-19.5 | -1.724 | 0.03329 | -0.0382 | -51.7873
-19 | -1.7124 | 0.02995 | -0.037 | -57.1753
-18.5 | -1.7027 | 0.02663 | -0.0354 | -63.9392
-18 | -1.6841 | 0.02416 | -0.0337 | -69.7061
-17.5 | -1.6693 | 0.02154 | -0.0314 | -77.4977
-17 | -1.6464 | 0.01964 | -0.0292 | -83.8289
-16.5 | -1.6198 | 0.01809 | -0.0268 | -89.5412
-16 | -1.593 | 0.01667 | -0.0242 | -95.5609
-15.5 | -1.564 | 0.0155 | -0.0213 | -100.9032
-14.5 | -1.5018 | 0.01364 | -0.0151 | -110.1026
-13.5 | -1.4267 | 0.01207 | -0.0102 | -118.2022
-13 | -1.3757 | 0.01159 | -0.01 | -118.6972
-12.5 | -1.3351 | 0.01112 | -0.0076 | -120.0629
-12 | -1.2925 | 0.01075 | -0.0054 | -120.2326
-11.5 | -1.2457 | 0.01034 | -0.004 | -120.4739
-11 | -1.1951 | 0.00993 | -0.0034 | -120.3525
-10.5 | -1.1439 | 0.00951 | -0.0028 | -120.2839
-10 | -1.0931 | 0.00909 | -0.0021 | -120.253
-9.5 | -1.041 | 0.00873 | -0.0016 | -119.244
-9 | -0.9876 | 0.00841 | -0.0014 | -117.4316
-8.5 | -0.9334 | 0.00811 | -0.0013 | -115.0925
-8 | -0.8782 | 0.00783 | -0.0014 | -112.1584
-7.5 | -0.8235 | 0.00752 | -0.0013 | -109.508
-7 | -0.768 | 0.0072 | -0.0015 | -106.6667
-6.5 | -0.7087 | 0.00695 | -0.0024 | -101.9712
-6 | -0.6415 | 0.0067 | -0.0052 | -95.7463
-5.5 | -0.571 | 0.00647 | -0.0087 | -88.2535
-5 | -0.5112 | 0.00622 | -0.0098 | -82.1865
-4.5 | -0.4549 | 0.00597 | -0.01 | -76.1977
-4 | -0.4002 | 0.00573 | -0.0099 | -69.8429
-3.5 | -0.3471 | 0.00549 | -0.0094 | -63.224
-3 | -0.2965 | 0.00522 | -0.0083 | -56.8008
-2.5 | -0.2481 | 0.00491 | -0.0068 | -50.5295
-2 | -0.1969 | 0.00475 | -0.0058 | -41.4526
-1.5 | -0.1473 | 0.0046 | -0.0044 | -32.0217
-1 | -0.1008 | 0.00432 | -0.0024 | -23.3333
-0.5 | -0.0499 | 0.00419 | -0.0013 | -11.9093

## 133. Re 16M Mach 0.25 (1)
BIGFOIL.COM POLAR EXPORT
NACA63A015
NACA63A015 |  |  |  | Cl Max: | 1.137 | at alpha= | 11.5 | deg
JavaFoil+Calcfoil stall+Eppler ext transition |  |  |  | L/D Max: | 113.104 | at alpha= | 7.5 | deg
Re: | 16000000 |  |  | Cd Min: | 0.00509 | at alpha= | -0.5 | deg
Mach: | 0.25 |  |  | Cl=0 at alpha= | 0 | deg
|  |  |  | @ Cl=0.1, Cd= | 0.0052192
|  |  |  | @ Cl=0.4, Cd= | 0.0059352
|  |  |  | @ Cl=0.6, Cd= | 0.006648
alpha (deg) | Cl | Cd | Cm | Cl/Cd
-16.5 | -0.708 | 0.09152 | 0.018 | -7.734
-16 | -0.788 | 0.0653 | 0.02 | -12.064
-15.5 | -0.872 | 0.04191 | 0.021 | -20.808
-15 | -0.938 | 0.03168 | 0.021 | -29.597
-14.5 | -0.993 | 0.02567 | 0.021 | -38.669
-14 | -1.039 | 0.02165 | 0.02 | -47.995
-13.5 | -1.077 | 0.01881 | 0.02 | -57.277
-13 | -1.106 | 0.01686 | 0.019 | -65.577
-12.5 | -1.126 | 0.01526 | 0.019 | -73.81
-12 | -1.136 | 0.01415 | 0.018 | -80.298
-11.5 | -1.137 | 0.01328 | 0.018 | -85.635
-11 | -1.131 | 0.01245 | 0.017 | -90.798
-10.5 | -1.118 | 0.01174 | 0.016 | -95.255
-10 | -1.102 | 0.01103 | 0.016 | -99.957
-9.5 | -1.072 | 0.0108 | 0.015 | -99.244
-9 | -1.035 | 0.01025 | 0.014 | -100.976
-8.5 | -0.995 | 0.00974 | 0.013 | -102.093
-8 | -0.95 | 0.00934 | 0.013 | -101.759
-7.5 | -0.902 | 0.00801 | 0.012 | -112.583
-7 | -0.851 | 0.00775 | 0.011 | -109.781
-6.5 | -0.797 | 0.00753 | 0.01 | -105.906
-6 | -0.741 | 0.00717 | 0.009 | -103.344
-5.5 | -0.683 | 0.00693 | 0.009 | -98.556
-5 | -0.624 | 0.00672 | 0.008 | -92.87
-4.5 | -0.564 | 0.00654 | 0.007 | -86.207
-4 | -0.503 | 0.00641 | 0.006 | -78.366
-3.5 | -0.441 | 0.00615 | 0.006 | -71.663
-3 | -0.378 | 0.00582 | 0.005 | -65.021
-2.5 | -0.316 | 0.00572 | 0.004 | -55.182
-2 | -0.253 | 0.00555 | 0.003 | -45.507
-1.5 | -0.19 | 0.00534 | 0.002 | -35.505
-1 | -0.126 | 0.00525 | 0.002 | -24.078
-0.5 | -0.063 | 0.00509 | 0.001 | -12.419
0 | 0 | 0.0051 | 0 | 0
0.5 | 0.063 | 0.00509 | -0.001 | 12.408
1 | 0.126 | 0.00531 | -0.002 | 23.793
1.5 | 0.19 | 0.00534 | -0.002 | 35.505
2 | 0.253 | 0.00555 | -0.003 | 45.507
2.5 | 0.316 | 0.00572 | -0.004 | 55.182
3 | 0.378 | 0.00582 | -0.005 | 65.021
3.5 | 0.441 | 0.00615 | -0.006 | 71.663
4 | 0.503 | 0.00641 | -0.006 | 78.366
4.5 | 0.564 | 0.00654 | -0.007 | 86.207
5 | 0.624 | 0.00672 | -0.008 | 92.87
5.5 | 0.683 | 0.00692 | -0.009 | 98.67
6 | 0.741 | 0.00721 | -0.009 | 102.76
6.5 | 0.797 | 0.00764 | -0.01 | 104.318
7 | 0.851 | 0.00774 | -0.011 | 109.905
7.5 | 0.902 | 0.00798 | -0.012 | 113.104
8 | 0.95 | 0.00931 | -0.013 | 102.059
8.5 | 0.995 | 0.00978 | -0.013 | 101.685
9 | 1.035 | 0.01026 | -0.014 | 100.953
9.5 | 1.072 | 0.01077 | -0.015 | 99.488
10 | 1.102 | 0.01101 | -0.016 | 100.106
10.5 | 1.118 | 0.01178 | -0.016 | 94.915
11 | 1.131 | 0.01246 | -0.017 | 90.738
11.5 | 1.137 | 0.0133 | -0.018 | 85.473
12 | 1.136 | 0.01413 | -0.018 | 80.432
12.5 | 1.126 | 0.01527 | -0.019 | 73.794
13 | 1.107 | 0.01668 | -0.019 | 66.36
13.5 | 1.077 | 0.01875 | -0.02 | 57.467
14 | 1.039 | 0.02162 | -0.02 | 48.07
14.5 | 0.993 | 0.02563 | -0.021 | 38.734
15 | 0.938 | 0.03147 | -0.021 | 29.811
15.5 | 0.872 | 0.04197 | -0.021 | 20.771
16 | 0.788 | 0.06504 | -0.02 | 12.117
16.5 | 0.706 | 0.09306 | -0.018 | 7.59

## 134. Re 16M Mach 0.25 (2)
BIGFOIL.COM POLAR EXPORT
NACA63A015
NACA63A015 |  |  |  | Cl Max: | 1.6709 | at alpha= | 18.5 | deg
XFOIL ncrit=9 |  |  |  | L/D Max: | 117.113 | at alpha= | 10 | deg
Re: | 16000000 |  |  | Cd Min: | 0.05897 | at alpha= | -20 | deg
Mach: | 0.25 |  |  | Cl=0 at alpha= | 0.0066288 | deg
|  |  |  | @ Cl=0.1, Cd= | 0.0043312
|  |  |  | @ Cl=0.4, Cd= | 0.0057213
|  |  |  | @ Cl=0.6, Cd= | 0.0066289
alpha (deg) | Cl | Cd | Cm | Cl/Cd
-20 | -1.655 | 0.05897 | -0.0489 | -28.0651
-19.5 | -1.6611 | 0.05215 | -0.0503 | -31.8523
-19 | -1.6609 | 0.0463 | -0.0509 | -35.8726
-18.5 | -1.6668 | 0.04021 | -0.0508 | -41.4524
-18 | -1.6592 | 0.03565 | -0.0501 | -46.5414
-17.5 | -1.6582 | 0.03088 | -0.0485 | -53.6982
-17 | -1.6441 | 0.02738 | -0.0466 | -60.0475
-16.5 | -1.6281 | 0.02423 | -0.0441 | -67.1936
-16 | -1.6044 | 0.02177 | -0.0416 | -73.6977
-15.5 | -1.5772 | 0.0197 | -0.0388 | -80.0609
-15 | -1.5537 | 0.01763 | -0.0352 | -88.1282
-14.5 | -1.5241 | 0.01608 | -0.0316 | -94.7823
-14 | -1.4907 | 0.01488 | -0.028 | -100.1815
-13 | -1.4003 | 0.01286 | -0.0241 | -108.888
-12.5 | -1.3654 | 0.01204 | -0.0199 | -113.4053
-12 | -1.3204 | 0.01153 | -0.0171 | -114.5186
-11.5 | -1.2734 | 0.01101 | -0.0146 | -115.6585
-11 | -1.2267 | 0.01053 | -0.012 | -116.4957
-10.5 | -1.1799 | 0.01011 | -0.0094 | -116.7062
-10 | -1.127 | 0.00964 | -0.0079 | -116.9087
-9.5 | -1.0734 | 0.00917 | -0.0067 | -117.0556
-9 | -1.0191 | 0.00874 | -0.0057 | -116.6018
-8.5 | -0.9629 | 0.0084 | -0.005 | -114.631
-8 | -0.9054 | 0.0081 | -0.0046 | -111.7778
-7.5 | -0.8486 | 0.00775 | -0.0042 | -109.4968
-7 | -0.7913 | 0.00741 | -0.0039 | -106.7881
-6.5 | -0.7308 | 0.00713 | -0.0043 | -102.4965
-6 | -0.6648 | 0.00683 | -0.0061 | -97.3353
-5.5 | -0.5896 | 0.00658 | -0.0099 | -89.6049
-5 | -0.5274 | 0.00631 | -0.0109 | -83.5816
-4.5 | -0.4681 | 0.00606 | -0.0112 | -77.2442
-4 | -0.4113 | 0.00582 | -0.011 | -70.6701
-3.5 | -0.3571 | 0.00554 | -0.0102 | -64.4585
-3 | -0.305 | 0.00525 | -0.009 | -58.0952
-2.5 | -0.2554 | 0.00493 | -0.0073 | -51.8053
-2 | -0.2029 | 0.00476 | -0.0061 | -42.6261
-1.5 | -0.1515 | 0.0046 | -0.0048 | -32.9348
-1 | -0.104 | 0.00433 | -0.0026 | -24.0185
-0.5 | -0.0517 | 0.0042 | -0.0013 | -12.3095
0 | -0.0007 | 0.00419 | 0.0001 | -0.16706
0.5 | 0.0521 | 0.0042 | 0.0013 | 12.4048
1 | 0.1032 | 0.00434 | 0.0027 | 23.7788
1.5 | 0.1539 | 0.00451 | 0.0043 | 34.1242
2.5 | 0.2526 | 0.00503 | 0.0079 | 50.2187
3 | 0.3045 | 0.00528 | 0.0091 | 57.6705
4 | 0.4127 | 0.00578 | 0.0107 | 71.4014
4.5 | 0.4673 | 0.00612 | 0.0113 | 76.3562
5 | 0.5276 | 0.00631 | 0.0108 | 83.6133
5.5 | 0.5902 | 0.0066 | 0.0097 | 89.4242
6 | 0.6683 | 0.00683 | 0.0053 | 97.8477
6.5 | 0.7307 | 0.00716 | 0.0043 | 102.0531
7 | 0.7904 | 0.00744 | 0.0041 | 106.2366
7.5 | 0.8485 | 0.00776 | 0.0042 | 109.3428
8 | 0.9063 | 0.00808 | 0.0045 | 112.1658
8.5 | 0.9633 | 0.0084 | 0.0049 | 114.6786
9 | 1.0195 | 0.00874 | 0.0056 | 116.6476
9.5 | 1.0735 | 0.00919 | 0.0067 | 116.8118
10 | 1.1278 | 0.00963 | 0.0078 | 117.1132
10.5 | 1.1812 | 0.01009 | 0.0091 | 117.0664
11 | 1.2268 | 0.01055 | 0.012 | 116.2844
11.5 | 1.2742 | 0.011 | 0.0145 | 115.8364
12 | 1.3199 | 0.01159 | 0.0171 | 113.8827
12.5 | 1.3618 | 0.01223 | 0.0204 | 111.3491
13 | 1.4017 | 0.01286 | 0.0239 | 108.9969
14 | 1.4905 | 0.01494 | 0.028 | 99.7657
14.5 | 1.5234 | 0.01618 | 0.0316 | 94.1533
15 | 1.5538 | 0.0177 | 0.0351 | 87.7853
15.5 | 1.5828 | 0.01947 | 0.0382 | 81.2943
16 | 1.6049 | 0.02184 | 0.0413 | 73.4844
16.5 | 1.6271 | 0.02442 | 0.0439 | 66.6298
17 | 1.6434 | 0.02756 | 0.0463 | 59.6299
17.5 | 1.6557 | 0.03124 | 0.0483 | 52.9994
18 | 1.6661 | 0.03527 | 0.0496 | 47.2384
18.5 | 1.6709 | 0.04008 | 0.0505 | 41.6891
19 | 1.6688 | 0.04583 | 0.0505 | 36.4128
19.5 | 1.6436 | 0.05417 | 0.0492 | 30.3415
20 | 1.6597 | 0.05879 | 0.0485 | 28.231

## 135. Re 16M Mach 0.50 (1)
BIGFOIL.COM POLAR EXPORT
NACA63A015
NACA63A015 |  |  |  | Cl Max: | 1.119 | at alpha= | 20 | deg
JavaFoil+Calcfoil stall+Eppler ext transition |  |  |  | L/D Max: | 93.431 | at alpha= | 5 | deg
Re: | 16000000 |  |  | Cd Min: | 0.00513 | at alpha= | -0.5 | deg
Mach: | 0.5 |  |  | Cl=0 at alpha= | 0 | deg
|  |  |  | @ Cl=0.1, Cd= | 0.0052977
|  |  |  | @ Cl=0.4, Cd= | 0.006112
|  |  |  | @ Cl=0.6, Cd= | 0.0068731
alpha (deg) | Cl | Cd | Cm | Cl/Cd
-20 | -1.118 | 0.1915 | 0.02 | -5.84
-19.5 | -1.093 | 0.17482 | 0.02 | -6.25
-19 | -1.063 | 0.1751 | 0.019 | -6.072
-18.5 | -1.037 | 0.16242 | 0.019 | -6.384
-18 | -1.014 | 0.14401 | 0.019 | -7.041
-17.5 | -0.982 | 0.14544 | 0.018 | -6.751
-17 | -0.962 | 0.12516 | 0.018 | -7.682
-16.5 | -0.927 | 0.12936 | 0.017 | -7.169
-16 | -0.912 | 0.1075 | 0.018 | -8.486
-15.5 | -0.873 | 0.11367 | 0.016 | -7.684
-15 | -0.91 | 0.06064 | 0.021 | -15.008
-14.5 | -0.851 | 0.07553 | 0.019 | -11.263
-14 | -0.899 | 0.03268 | 0.022 | -27.508
-13.5 | -0.864 | 0.03263 | 0.021 | -26.491
-13 | -0.856 | 0.0234 | 0.021 | -36.559
-12.5 | -0.816 | 0.02558 | 0.02 | -31.889
-12 | -0.798 | 0.02012 | 0.02 | -39.681
-11.5 | -0.763 | 0.02062 | 0.019 | -36.987
-11 | -0.722 | 0.02258 | 0.018 | -31.949
-10.5 | -0.708 | 0.01677 | 0.018 | -42.237
-10 | -0.675 | 0.01642 | 0.017 | -41.132
-9.5 | -0.644 | 0.01563 | 0.016 | -41.218
-9 | -0.616 | 0.01366 | 0.015 | -45.112
-8.5 | -0.847 | 0.01304 | 0.015 | -64.903
-8 | -0.927 | 0.01174 | 0.014 | -78.973
-7.5 | -0.937 | 0.01102 | 0.013 | -85.054
-7 | -0.909 | 0.01022 | 0.012 | -88.971
-6.5 | -0.866 | 0.00967 | 0.011 | -89.573
-6 | -0.814 | 0.00913 | 0.011 | -89.173
-5.5 | -0.755 | 0.00758 | 0.01 | -99.623
-5 | -0.692 | 0.00732 | 0.009 | -94.531
-4.5 | -0.627 | 0.00695 | 0.008 | -90.233
-4 | -0.56 | 0.00668 | 0.007 | -83.866
-3.5 | -0.492 | 0.00651 | 0.006 | -75.569
-3 | -0.422 | 0.00624 | 0.005 | -67.741
-2.5 | -0.353 | 0.00585 | 0.004 | -60.275
-2 | -0.282 | 0.00576 | 0.004 | -49
-1.5 | -0.212 | 0.00557 | 0.003 | -38.042
-1 | -0.141 | 0.00537 | 0.002 | -26.293
-0.5 | -0.071 | 0.00513 | 0.001 | -13.772
0 | 0 | 0.00519 | 0 | 0
0.5 | 0.071 | 0.00519 | -0.001 | 13.607
1 | 0.141 | 0.00545 | -0.002 | 25.903
1.5 | 0.212 | 0.00557 | -0.003 | 38.039
2 | 0.282 | 0.00567 | -0.004 | 49.809
2.5 | 0.353 | 0.00586 | -0.004 | 60.142
3 | 0.422 | 0.00623 | -0.005 | 67.822
3.5 | 0.492 | 0.0065 | -0.006 | 75.655
4 | 0.56 | 0.0067 | -0.007 | 83.67
4.5 | 0.627 | 0.00699 | -0.008 | 89.735
5 | 0.692 | 0.00741 | -0.009 | 93.431
5.5 | 0.755 | 0.00849 | -0.01 | 88.881
6 | 0.814 | 0.00917 | -0.011 | 88.792
6.5 | 0.866 | 0.00963 | -0.011 | 89.989
7 | 0.909 | 0.0102 | -0.012 | 89.119
7.5 | 0.937 | 0.01108 | -0.013 | 84.564
8 | 0.927 | 0.01174 | -0.014 | 79.031
8.5 | 0.847 | 0.013 | -0.015 | 65.115
9 | 0.616 | 0.01366 | -0.015 | 45.108
9.5 | 0.643 | 0.016 | -0.016 | 40.188
10 | 0.676 | 0.01628 | -0.017 | 41.524
10.5 | 0.707 | 0.01707 | -0.018 | 41.438
11 | 0.718 | 0.02368 | -0.018 | 30.322
11.5 | 0.763 | 0.02064 | -0.019 | 36.963
12 | 0.798 | 0.02008 | -0.02 | 39.769
12.5 | 0.816 | 0.02545 | -0.02 | 32.068
13 | 0.855 | 0.02374 | -0.021 | 36.005
13.5 | 0.867 | 0.03155 | -0.021 | 27.485
14 | 0.9 | 0.03221 | -0.022 | 27.951
14.5 | 0.848 | 0.07777 | -0.018 | 10.897
15 | 0.916 | 0.05742 | -0.021 | 15.953
15.5 | 0.872 | 0.11543 | -0.016 | 7.558
16 | 0.913 | 0.10639 | -0.018 | 8.583
16.5 | 0.928 | 0.12859 | -0.017 | 7.213
17 | 0.962 | 0.12545 | -0.018 | 7.665
17.5 | 0.982 | 0.14454 | -0.018 | 6.793
18 | 1.013 | 0.14555 | -0.019 | 6.961
18.5 | 1.037 | 0.16336 | -0.019 | 6.346
19 | 1.063 | 0.17573 | -0.019 | 6.05
19.5 | 1.093 | 0.17436 | -0.02 | 6.268
20 | 1.119 | 0.1905 | -0.02 | 5.872

## 136. Re 16M Mach 0.50 (2)
BIGFOIL.COM POLAR EXPORT
NACA63A015
NACA63A015 |  |  |  | Cl Max: | 1.1685 | at alpha= | 10 | deg
XFOIL ncrit=9 |  |  |  | L/D Max: | 107.692 | at alpha= | 8 | deg
Re: | 16000000 |  |  | Cd Min: | 0.11366 | at alpha= | 15 | deg
Mach: | 0.5 |  |  | Cl=0 at alpha= | 0.0082781 | deg
|  |  |  | @ Cl=0.1, Cd= | 0.0042978
|  |  |  | @ Cl=0.4, Cd= | 0.0059391
|  |  |  | @ Cl=0.6, Cd= | 0.0068669
alpha (deg) | Cl | Cd | Cm | Cl/Cd
0 | -0.001 | 0.00415 | 0.0002 | -0.24096
0.5 | 0.0594 | 0.0042 | 0.0016 | 14.1429
1 | 0.1175 | 0.00434 | 0.0034 | 27.0737
1.5 | 0.1746 | 0.00451 | 0.0054 | 38.714
2 | 0.23 | 0.00477 | 0.0079 | 48.218
2.5 | 0.2818 | 0.00516 | 0.011 | 54.6124
3 | 0.3373 | 0.00553 | 0.0135 | 60.9946
3.5 | 0.3943 | 0.00592 | 0.0158 | 66.6047
4 | 0.4599 | 0.00614 | 0.0165 | 74.9023
4.5 | 0.5241 | 0.00652 | 0.0175 | 80.3834
5 | 0.5937 | 0.00684 | 0.0177 | 86.7982
5.5 | 0.6803 | 0.00721 | 0.0146 | 94.3551
6 | 0.7518 | 0.00759 | 0.015 | 99.0514
6.5 | 0.8205 | 0.00801 | 0.0163 | 102.4345
7 | 0.8872 | 0.00842 | 0.0184 | 105.3682
7.5 | 0.9459 | 0.00888 | 0.0223 | 106.5203
8 | 1.008 | 0.00936 | 0.026 | 107.6923
8.5 | 1.0684 | 0.00994 | 0.0303 | 107.4849
9 | 1.1194 | 0.01085 | 0.0362 | 103.1705
9.5 | 1.1558 | 0.01244 | 0.0436 | 92.91
10 | 1.1685 | 0.01532 | 0.0521 | 76.2728
11 | 1.109 | 0.02793 | 0.0642 | 39.7064
11.5 | 1.0909 | 0.0348 | 0.0654 | 31.3477
12 | 1.0542 | 0.04391 | 0.0638 | 24.0082
12.5 | 1.0271 | 0.05487 | 0.0578 | 18.7188
13 | 0.9954 | 0.06587 | 0.0525 | 15.1116
13.5 | 0.9627 | 0.07803 | 0.0457 | 12.3376
14 | 0.9379 | 0.09 | 0.0391 | 10.4211
14.5 | 0.9161 | 0.10201 | 0.0325 | 8.9805
15 | 0.8975 | 0.11366 | 0.0263 | 7.8964

## 137. Re 18M Mach 0.00 (1)
BIGFOIL.COM POLAR EXPORT
NACA63A015
NACA63A015 |  |  |  | Cl Max: | 1.226 | at alpha= | 13.5 | deg
JavaFoil+Calcfoil stall+Eppler ext transition |  |  |  | L/D Max: | 120.42 | at alpha= | 8.5 | deg
Re: | 18000000 |  |  | Cd Min: | 0.00504 | at alpha= | 0 | deg
Mach: | 0 |  |  | Cl=0 at alpha= | 0 | deg
|  |  |  | @ Cl=0.1, Cd= | 0.0051936
|  |  |  | @ Cl=0.4, Cd= | 0.0059648
|  |  |  | @ Cl=0.6, Cd= | 0.0065164
alpha (deg) | Cl | Cd | Cm | Cl/Cd
-19 | -0.984 | 0.06164 | 0.023 | -15.971
-18.5 | -1.023 | 0.05091 | 0.023 | -20.092
-18 | -1.06 | 0.04233 | 0.023 | -25.038
-17.5 | -1.092 | 0.03663 | 0.023 | -29.804
-17 | -1.123 | 0.03114 | 0.023 | -36.068
-16.5 | -1.151 | 0.02708 | 0.022 | -42.499
-16 | -1.173 | 0.0237 | 0.022 | -49.518
-15.5 | -1.193 | 0.02092 | 0.022 | -57.025
-15 | -1.207 | 0.0189 | 0.021 | -63.895
-14.5 | -1.218 | 0.01721 | 0.021 | -70.806
-14 | -1.226 | 0.01573 | 0.02 | -77.91
-13.5 | -1.226 | 0.01469 | 0.02 | -83.505
-13 | -1.222 | 0.01378 | 0.019 | -88.692
-12.5 | -1.213 | 0.013 | 0.018 | -93.305
-12 | -1.199 | 0.0123 | 0.018 | -97.52
-11.5 | -1.183 | 0.01161 | 0.017 | -101.889
-11 | -1.166 | 0.01104 | 0.017 | -105.604
-10.5 | -1.137 | 0.01078 | 0.016 | -105.438
-10 | -1.102 | 0.01034 | 0.015 | -106.616
-9.5 | -1.064 | 0.00986 | 0.014 | -107.923
-9 | -1.022 | 0.00944 | 0.014 | -108.323
-8.5 | -0.977 | 0.00812 | 0.013 | -120.42
-8 | -0.93 | 0.0079 | 0.012 | -117.747
-7.5 | -0.881 | 0.00766 | 0.011 | -115.018
-7 | -0.829 | 0.00745 | 0.011 | -111.269
-6.5 | -0.775 | 0.00736 | 0.01 | -105.29
-6 | -0.72 | 0.00706 | 0.009 | -101.961
-5.5 | -0.663 | 0.00671 | 0.008 | -98.859
-5 | -0.605 | 0.00653 | 0.008 | -92.684
-4.5 | -0.546 | 0.00637 | 0.007 | -85.747
-4 | -0.487 | 0.00627 | 0.006 | -77.654
-3.5 | -0.427 | 0.00604 | 0.005 | -70.674
-3 | -0.366 | 0.00587 | 0.005 | -62.373
-2.5 | -0.306 | 0.00569 | 0.004 | -53.7
-2 | -0.245 | 0.00554 | 0.003 | -44.134
-1.5 | -0.184 | 0.00533 | 0.002 | -34.415
-1 | -0.122 | 0.00519 | 0.002 | -23.592
-0.5 | -0.061 | 0.0052 | 0.001 | -11.78
0 | 0 | 0.00504 | 0 | 0
0.5 | 0.061 | 0.0052 | -0.001 | 11.78
1 | 0.122 | 0.00519 | -0.002 | 23.592
1.5 | 0.184 | 0.00533 | -0.002 | 34.415
2 | 0.245 | 0.00554 | -0.003 | 44.134
2.5 | 0.306 | 0.00569 | -0.004 | 53.7
3 | 0.366 | 0.00587 | -0.005 | 62.373
3.5 | 0.427 | 0.00604 | -0.005 | 70.674
4 | 0.487 | 0.00627 | -0.006 | 77.654
4.5 | 0.546 | 0.00637 | -0.007 | 85.747
5 | 0.605 | 0.00653 | -0.008 | 92.684
5.5 | 0.663 | 0.00671 | -0.008 | 98.859
6 | 0.72 | 0.00706 | -0.009 | 101.961
6.5 | 0.775 | 0.00736 | -0.01 | 105.29
7 | 0.829 | 0.00745 | -0.011 | 111.269
7.5 | 0.881 | 0.00766 | -0.011 | 115.018
8 | 0.93 | 0.0079 | -0.012 | 117.747
8.5 | 0.977 | 0.00812 | -0.013 | 120.42
9 | 1.022 | 0.00944 | -0.014 | 108.324
9.5 | 1.064 | 0.00986 | -0.014 | 107.927
10 | 1.102 | 0.01034 | -0.015 | 106.623
10.5 | 1.137 | 0.01078 | -0.016 | 105.446
11 | 1.166 | 0.01104 | -0.017 | 105.604
11.5 | 1.183 | 0.01161 | -0.017 | 101.889
12 | 1.199 | 0.0123 | -0.018 | 97.52
12.5 | 1.213 | 0.013 | -0.018 | 93.305
13 | 1.222 | 0.01378 | -0.019 | 88.692
13.5 | 1.226 | 0.01469 | -0.02 | 83.505
14 | 1.226 | 0.01573 | -0.02 | 77.91
14.5 | 1.218 | 0.01721 | -0.021 | 70.806
15 | 1.207 | 0.0189 | -0.021 | 63.895
15.5 | 1.193 | 0.02092 | -0.022 | 57.025
16 | 1.173 | 0.0237 | -0.022 | 49.518
16.5 | 1.151 | 0.02708 | -0.022 | 42.499
17 | 1.123 | 0.03114 | -0.023 | 36.068
17.5 | 1.092 | 0.03663 | -0.023 | 29.804
18 | 1.06 | 0.04233 | -0.023 | 25.038
18.5 | 1.023 | 0.05091 | -0.023 | 20.092

## 138. Re 18M Mach 0.00 (2)
BIGFOIL.COM POLAR EXPORT
NACA63A015
NACA63A015 |  |  |  | Cl Max: | 1.7641 | at alpha= | 20 | deg
XFOIL ncrit=9 |  |  |  | L/D Max: | 123.877 | at alpha= | 11 | deg
Re: | 18000000 |  |  | Cd Min: | 0.0323 | at alpha= | -20 | deg
Mach: | 0 |  |  | Cl=0 at alpha= | 0.011044 | deg
|  |  |  | @ Cl=0.1, Cd= | 0.0043756
|  |  |  | @ Cl=0.4, Cd= | 0.0056679
|  |  |  | @ Cl=0.6, Cd= | 0.0064633
alpha (deg) | Cl | Cd | Cm | Cl/Cd
-20 | -1.7613 | 0.0323 | -0.0354 | -54.5294
-19.5 | -1.7436 | 0.02959 | -0.0346 | -58.9253
-19 | -1.728 | 0.02682 | -0.0333 | -64.4295
-18.5 | -1.7161 | 0.02395 | -0.0314 | -71.6534
-18 | -1.6954 | 0.02183 | -0.0297 | -77.6638
-17.5 | -1.6783 | 0.01963 | -0.0272 | -85.4967
-17 | -1.6538 | 0.01803 | -0.0249 | -91.7249
-16.5 | -1.6265 | 0.01671 | -0.0225 | -97.3369
-16 | -1.5985 | 0.01554 | -0.0198 | -102.8636
-15.5 | -1.5684 | 0.01456 | -0.017 | -107.7198
-14.5 | -1.5055 | 0.01298 | -0.0108 | -115.9861
-14 | -1.4454 | 0.01237 | -0.0132 | -116.8472
-13.5 | -1.417 | 0.01163 | -0.0088 | -121.8401
-13 | -1.3761 | 0.01123 | -0.0066 | -122.5378
-12.5 | -1.3358 | 0.01083 | -0.0043 | -123.3426
-12 | -1.2912 | 0.01044 | -0.0027 | -123.6782
-11.5 | -1.2416 | 0.01002 | -0.0021 | -123.9122
-11 | -1.1911 | 0.00963 | -0.0017 | -123.6864
-10.5 | -1.1402 | 0.00925 | -0.0012 | -123.2649
-10 | -1.0895 | 0.00886 | -0.0007 | -122.9684
-9.5 | -1.0375 | 0.00852 | -0.0004 | -121.7723
-9 | -0.9844 | 0.00821 | -0.0002 | -119.9026
-8.5 | -0.9307 | 0.00792 | -0.0002 | -117.5126
-8 | -0.8761 | 0.00765 | -0.0003 | -114.5229
-7.5 | -0.821 | 0.00737 | -0.0005 | -111.3976
-7 | -0.7647 | 0.00707 | -0.0009 | -108.1612
-6.5 | -0.7047 | 0.00684 | -0.0022 | -103.0263
-6 | -0.6311 | 0.00658 | -0.0066 | -95.9119
-5.5 | -0.5684 | 0.00636 | -0.0084 | -89.3711
-5 | -0.5102 | 0.00611 | -0.0092 | -83.5025
-4.5 | -0.4529 | 0.0059 | -0.0098 | -76.7627
-4 | -0.3977 | 0.00569 | -0.0098 | -69.8946
-3.5 | -0.345 | 0.00546 | -0.0093 | -63.1868
-3 | -0.2946 | 0.00519 | -0.0083 | -56.763
-2.5 | -0.2456 | 0.00495 | -0.007 | -49.6162
-2 | -0.1948 | 0.00477 | -0.0059 | -40.8386
-1.5 | -0.1445 | 0.00466 | -0.0048 | -31.0086
-1 | -0.0994 | 0.00433 | -0.0026 | -22.9561
-0.5 | -0.0491 | 0.00421 | -0.0014 | -11.6627
0 | -0.0011 | 0.00425 | 0.0002 | -0.25882
1 | 0.0985 | 0.00437 | 0.0028 | 22.54
1.5 | 0.1471 | 0.00455 | 0.0043 | 32.3297
2 | 0.195 | 0.00477 | 0.0059 | 40.8805
3 | 0.2937 | 0.00524 | 0.0085 | 56.0496
3.5 | 0.3438 | 0.00552 | 0.0096 | 62.2826
4 | 0.3986 | 0.00566 | 0.0096 | 70.424
4.5 | 0.452 | 0.00596 | 0.0099 | 75.8389
5 | 0.5094 | 0.00612 | 0.0094 | 83.2353
5.5 | 0.5682 | 0.00638 | 0.0084 | 89.0596
6 | 0.6407 | 0.00657 | 0.0044 | 97.519
7 | 0.7644 | 0.00711 | 0.001 | 107.5105
7.5 | 0.821 | 0.00738 | 0.0005 | 111.2466
8 | 0.8769 | 0.00763 | 0.0001 | 114.9279
8.5 | 0.9313 | 0.00791 | 0 | 117.737
9 | 0.9847 | 0.00822 | 0.0001 | 119.7932
9.5 | 1.0378 | 0.00852 | 0.0003 | 121.8075
10 | 1.0903 | 0.00884 | 0.0005 | 123.3371
10.5 | 1.1407 | 0.00925 | 0.0011 | 123.3189
11 | 1.1917 | 0.00962 | 0.0015 | 123.8773
11.5 | 1.2419 | 0.01003 | 0.002 | 123.8185
12 | 1.2915 | 0.01046 | 0.0026 | 123.4704
12.5 | 1.3329 | 0.01097 | 0.0048 | 121.5041
13 | 1.3763 | 0.01126 | 0.0065 | 122.2291
14 | 1.4469 | 0.01242 | 0.0128 | 116.4976
14.5 | 1.5048 | 0.01305 | 0.0109 | 115.3103
15 | 1.5366 | 0.01379 | 0.0141 | 111.4286
15.5 | 1.5686 | 0.01461 | 0.0169 | 107.3648
16 | 1.5995 | 0.01555 | 0.0196 | 102.8617
16.5 | 1.6279 | 0.01671 | 0.0222 | 97.4207
17 | 1.6556 | 0.01801 | 0.0245 | 91.9267
17.5 | 1.6799 | 0.01963 | 0.0269 | 85.5782
18 | 1.7041 | 0.02137 | 0.0288 | 79.7426
18.5 | 1.7228 | 0.02362 | 0.0308 | 72.9382
19 | 1.74 | 0.02608 | 0.0324 | 66.7178
19.5 | 1.7417 | 0.02992 | 0.0344 | 58.2119
20 | 1.7641 | 0.03225 | 0.035 | 54.7008

## 139. Re 18M Mach 0.10 (1)
BIGFOIL.COM POLAR EXPORT
NACA63A015
NACA63A015 |  |  |  | Cl Max: | 1.212 | at alpha= | 13.5 | deg
JavaFoil+Calcfoil stall+Eppler ext transition |  |  |  | L/D Max: | 117.62 | at alpha= | 8 | deg
Re: | 18000000 |  |  | Cd Min: | 0.00505 | at alpha= | 0 | deg
Mach: | 0.1 |  |  | Cl=0 at alpha= | 0 | deg
|  |  |  | @ Cl=0.1, Cd= | 0.0051938
|  |  |  | @ Cl=0.4, Cd= | 0.0059692
|  |  |  | @ Cl=0.6, Cd= | 0.006527
alpha (deg) | Cl | Cd | Cm | Cl/Cd
-18.5 | -0.955 | 0.0614 | 0.023 | -15.558
-18 | -0.999 | 0.04934 | 0.023 | -20.253
-17.5 | -1.039 | 0.04069 | 0.023 | -25.542
-17 | -1.077 | 0.03386 | 0.023 | -31.801
-16.5 | -1.11 | 0.02912 | 0.022 | -38.102
-16 | -1.137 | 0.02519 | 0.022 | -45.145
-15.5 | -1.16 | 0.02232 | 0.022 | -51.984
-15 | -1.18 | 0.01974 | 0.021 | -59.795
-14.5 | -1.196 | 0.01773 | 0.021 | -67.428
-14 | -1.207 | 0.01621 | 0.02 | -74.42
-13.5 | -1.212 | 0.01503 | 0.02 | -80.598
-13 | -1.211 | 0.01405 | 0.019 | -86.173
-12.5 | -1.204 | 0.01323 | 0.018 | -91.005
-12 | -1.193 | 0.0125 | 0.018 | -95.47
-11.5 | -1.178 | 0.01182 | 0.017 | -99.638
-11 | -1.164 | 0.01118 | 0.017 | -104.099
-10.5 | -1.137 | 0.01097 | 0.016 | -103.648
-10 | -1.103 | 0.01041 | 0.015 | -105.965
-9.5 | -1.066 | 0.00991 | 0.014 | -107.49
-9 | -1.025 | 0.00954 | 0.014 | -107.358
-8.5 | -0.98 | 0.00917 | 0.013 | -106.968
-8 | -0.934 | 0.00794 | 0.012 | -117.62
-7.5 | -0.884 | 0.0077 | 0.011 | -114.858
-7 | -0.832 | 0.00748 | 0.011 | -111.302
-6.5 | -0.779 | 0.00739 | 0.01 | -105.363
-6 | -0.723 | 0.00696 | 0.009 | -103.965
-5.5 | -0.666 | 0.00673 | 0.008 | -99.008
-5 | -0.608 | 0.00655 | 0.008 | -92.814
-4.5 | -0.549 | 0.00638 | 0.007 | -85.985
-4 | -0.489 | 0.00629 | 0.006 | -77.822
-3.5 | -0.429 | 0.00605 | 0.005 | -70.887
-3 | -0.368 | 0.00588 | 0.005 | -62.578
-2.5 | -0.307 | 0.0057 | 0.004 | -53.862
-2 | -0.246 | 0.00555 | 0.003 | -44.288
-1.5 | -0.184 | 0.00534 | 0.002 | -34.551
-1 | -0.123 | 0.00519 | 0.002 | -23.688
-0.5 | -0.062 | 0.0052 | 0.001 | -11.831
0 | 0 | 0.00505 | 0 | 0
0.5 | 0.062 | 0.0052 | -0.001 | 11.831
1 | 0.123 | 0.00519 | -0.002 | 23.688
1.5 | 0.184 | 0.00534 | -0.002 | 34.551
2 | 0.246 | 0.00555 | -0.003 | 44.288
2.5 | 0.307 | 0.0057 | -0.004 | 53.862
3 | 0.368 | 0.00588 | -0.005 | 62.578
3.5 | 0.429 | 0.00605 | -0.005 | 70.887
4 | 0.489 | 0.00629 | -0.006 | 77.822
4.5 | 0.549 | 0.00638 | -0.007 | 85.985
5 | 0.608 | 0.00655 | -0.008 | 92.814
5.5 | 0.666 | 0.00673 | -0.008 | 99.008
6 | 0.723 | 0.00696 | -0.009 | 103.965
6.5 | 0.779 | 0.00739 | -0.01 | 105.363
7 | 0.832 | 0.00748 | -0.011 | 111.302
7.5 | 0.884 | 0.0077 | -0.011 | 114.858
8 | 0.934 | 0.00794 | -0.012 | 117.62
8.5 | 0.98 | 0.00917 | -0.013 | 106.968
9 | 1.025 | 0.00954 | -0.014 | 107.36
9.5 | 1.066 | 0.00991 | -0.014 | 107.494
10 | 1.103 | 0.01041 | -0.015 | 105.971
10.5 | 1.137 | 0.01097 | -0.016 | 103.657
11 | 1.164 | 0.01118 | -0.017 | 104.099
11.5 | 1.178 | 0.01182 | -0.017 | 99.638
12 | 1.193 | 0.0125 | -0.018 | 95.47
12.5 | 1.204 | 0.01323 | -0.018 | 91.005
13 | 1.211 | 0.01405 | -0.019 | 86.173
13.5 | 1.212 | 0.01503 | -0.02 | 80.598
14 | 1.207 | 0.01621 | -0.02 | 74.42
14.5 | 1.195 | 0.01789 | -0.021 | 66.812
15 | 1.18 | 0.01974 | -0.021 | 59.795
15.5 | 1.161 | 0.02205 | -0.022 | 52.649
16 | 1.137 | 0.02519 | -0.022 | 45.145
16.5 | 1.11 | 0.029 | -0.022 | 38.27
17 | 1.077 | 0.03386 | -0.023 | 31.801
17.5 | 1.039 | 0.04089 | -0.023 | 25.404
18 | 0.999 | 0.04934 | -0.023 | 20.253
18.5 | 0.956 | 0.06077 | -0.023 | 15.735

## 140. Re 18M Mach 0.10 (2)
BIGFOIL.COM POLAR EXPORT
NACA63A015
NACA63A015 |  |  |  | Cl Max: | 1.7567 | at alpha= | 20 | deg
XFOIL ncrit=9 |  |  |  | L/D Max: | 123.237 | at alpha= | 11 | deg
Re: | 18000000 |  |  | Cd Min: | 0.03534 | at alpha= | -20 | deg
Mach: | 0.1 |  |  | Cl=0 at alpha= | 0.010784 | deg
|  |  |  | @ Cl=0.1, Cd= | 0.0043885
|  |  |  | @ Cl=0.4, Cd= | 0.0056682
|  |  |  | @ Cl=0.6, Cd= | 0.0064772
alpha (deg) | Cl | Cd | Cm | Cl/Cd
-20 | -1.7521 | 0.03534 | -0.0387 | -49.5784
-19.5 | -1.7394 | 0.03195 | -0.0378 | -54.4413
-19 | -1.7234 | 0.02903 | -0.0367 | -59.3662
-18.5 | -1.7126 | 0.02584 | -0.035 | -66.2771
-18 | -1.6939 | 0.02342 | -0.0333 | -72.3271
-17.5 | -1.6793 | 0.02085 | -0.0308 | -80.542
-17 | -1.6569 | 0.01896 | -0.0284 | -87.3892
-16.5 | -1.6307 | 0.01745 | -0.0259 | -93.4499
-16 | -1.603 | 0.01613 | -0.0231 | -99.38
-15.5 | -1.5727 | 0.01505 | -0.0203 | -104.4983
-15 | -1.5411 | 0.01414 | -0.0173 | -108.9887
-14.5 | -1.5093 | 0.01332 | -0.014 | -113.3108
-14 | -1.455 | 0.01264 | -0.015 | -115.1108
-13.5 | -1.4223 | 0.01185 | -0.0114 | -120.0253
-13 | -1.3815 | 0.01142 | -0.009 | -120.972
-12.5 | -1.3405 | 0.01095 | -0.0067 | -122.4201
-12 | -1.298 | 0.01058 | -0.0044 | -122.6843
-11.5 | -1.2492 | 0.01015 | -0.0035 | -123.0739
-11 | -1.1985 | 0.00973 | -0.0028 | -123.1757
-10.5 | -1.1469 | 0.00935 | -0.0023 | -122.6631
-10 | -1.0958 | 0.00895 | -0.0016 | -122.4358
-9.5 | -1.0435 | 0.00859 | -0.0012 | -121.4785
-9 | -0.9903 | 0.00827 | -0.0009 | -119.7461
-8.5 | -0.936 | 0.00798 | -0.0008 | -117.2932
-8 | -0.8811 | 0.0077 | -0.0008 | -114.4286
-7.5 | -0.8257 | 0.00741 | -0.0009 | -111.4305
-7 | -0.769 | 0.00711 | -0.0013 | -108.1575
-6.5 | -0.7088 | 0.00688 | -0.0025 | -103.0233
-6 | -0.6364 | 0.0066 | -0.0065 | -96.4242
-5.5 | -0.5718 | 0.00638 | -0.0086 | -89.6238
-5 | -0.5131 | 0.00613 | -0.0094 | -83.7031
-4.5 | -0.4554 | 0.00591 | -0.01 | -77.0558
-4 | -0.3998 | 0.0057 | -0.01 | -70.1404
-3.5 | -0.3468 | 0.00547 | -0.0095 | -63.4004
-3 | -0.2961 | 0.00519 | -0.0084 | -57.052
-2.5 | -0.2469 | 0.00495 | -0.007 | -49.8788
-2 | -0.1959 | 0.00477 | -0.006 | -41.0692
-1.5 | -0.1453 | 0.00466 | -0.0049 | -31.1803
-1 | -0.1 | 0.00433 | -0.0026 | -23.0947
-0.5 | -0.0494 | 0.00421 | -0.0014 | -11.734
0 | -0.0011 | 0.00425 | 0.0002 | -0.25882
0.5 | 0.0499 | 0.00422 | 0.0013 | 11.8246
1.5 | 0.148 | 0.00455 | 0.0043 | 32.5275
2 | 0.1961 | 0.00477 | 0.006 | 41.1111
3 | 0.2952 | 0.00525 | 0.0086 | 56.2286
3.5 | 0.3456 | 0.00553 | 0.0097 | 62.4955
4 | 0.4007 | 0.00567 | 0.0098 | 70.6702
4.5 | 0.4545 | 0.00597 | 0.0101 | 76.1307
5 | 0.5124 | 0.00614 | 0.0096 | 83.4528
5.5 | 0.5715 | 0.0064 | 0.0087 | 89.2969
6 | 0.6453 | 0.0066 | 0.0044 | 97.7727
6.5 | 0.7095 | 0.00689 | 0.0023 | 102.9753
7 | 0.7689 | 0.00714 | 0.0014 | 107.6891
7.5 | 0.8258 | 0.00741 | 0.0009 | 111.444
8 | 0.8819 | 0.00768 | 0.0007 | 114.8307
8.5 | 0.9366 | 0.00796 | 0.0007 | 117.6633
9 | 0.9906 | 0.00827 | 0.0008 | 119.7823
9.5 | 1.0438 | 0.0086 | 0.0011 | 121.3721
10 | 1.0965 | 0.00894 | 0.0015 | 122.651
10.5 | 1.1475 | 0.00935 | 0.0022 | 122.7273
11 | 1.1991 | 0.00973 | 0.0027 | 123.2374
11.5 | 1.2495 | 0.01016 | 0.0034 | 122.9823
12 | 1.2978 | 0.01062 | 0.0044 | 122.2034
12.5 | 1.3373 | 0.01111 | 0.0072 | 120.369
13 | 1.3819 | 0.01144 | 0.0089 | 120.7955
14 | 1.4567 | 0.01267 | 0.0147 | 114.9724
14.5 | 1.5096 | 0.01335 | 0.0139 | 113.0787
15 | 1.5415 | 0.01417 | 0.0172 | 108.7862
15.5 | 1.5734 | 0.01508 | 0.0201 | 104.3369
16 | 1.6043 | 0.01614 | 0.0229 | 99.399
16.5 | 1.6321 | 0.01745 | 0.0256 | 93.5301
17 | 1.6573 | 0.01903 | 0.0281 | 87.0888
17.5 | 1.6807 | 0.02088 | 0.0305 | 80.4933
18 | 1.7024 | 0.02296 | 0.0325 | 74.1463
18.5 | 1.7175 | 0.02564 | 0.0345 | 66.9852
19 | 1.735 | 0.02829 | 0.036 | 61.3291
19.5 | 1.7357 | 0.03245 | 0.0376 | 53.4884
20 | 1.7567 | 0.03515 | 0.0382 | 49.9772

## 141. Re 18M Mach 0.25 (1)
BIGFOIL.COM POLAR EXPORT
NACA63A015
NACA63A015 |  |  |  | Cl Max: | 1.138 | at alpha= | 11.5 | deg
JavaFoil+Calcfoil stall+Eppler ext transition |  |  |  | L/D Max: | 114.544 | at alpha= | 7.5 | deg
Re: | 18000000 |  |  | Cd Min: | 0.00507 | at alpha= | 0 | deg
Mach: | 0.25 |  |  | Cl=0 at alpha= | 0 | deg
|  |  |  | @ Cl=0.1, Cd= | 0.0052846
|  |  |  | @ Cl=0.4, Cd= | 0.0059413
|  |  |  | @ Cl=0.6, Cd= | 0.006578
alpha (deg) | Cl | Cd | Cm | Cl/Cd
-16.5 | -0.714 | 0.08554 | 0.019 | -8.342
-16 | -0.796 | 0.05901 | 0.02 | -13.494
-15.5 | -0.872 | 0.04186 | 0.021 | -20.821
-15 | -0.941 | 0.03017 | 0.021 | -31.191
-14.5 | -0.995 | 0.02467 | 0.021 | -40.347
-14 | -1.041 | 0.02111 | 0.02 | -49.294
-13.5 | -1.079 | 0.01818 | 0.02 | -59.363
-13 | -1.108 | 0.01635 | 0.019 | -67.791
-12.5 | -1.128 | 0.01488 | 0.019 | -75.816
-12 | -1.137 | 0.01382 | 0.018 | -82.27
-11.5 | -1.138 | 0.01298 | 0.018 | -87.677
-11 | -1.132 | 0.01221 | 0.017 | -92.732
-10.5 | -1.122 | 0.01145 | 0.016 | -98.019
-10 | -1.103 | 0.01114 | 0.016 | -98.996
-9.5 | -1.072 | 0.01059 | 0.015 | -101.201
-9 | -1.035 | 0.01007 | 0.014 | -102.847
-8.5 | -0.995 | 0.00958 | 0.013 | -103.819
-8 | -0.95 | 0.00918 | 0.013 | -103.473
-7.5 | -0.902 | 0.00791 | 0.012 | -113.992
-7 | -0.851 | 0.00766 | 0.011 | -111.152
-6.5 | -0.797 | 0.00743 | 0.01 | -107.256
-6 | -0.741 | 0.00722 | 0.009 | -102.739
-5.5 | -0.683 | 0.00686 | 0.009 | -99.593
-5 | -0.624 | 0.00665 | 0.008 | -93.806
-4.5 | -0.564 | 0.00647 | 0.007 | -87.063
-4 | -0.503 | 0.00626 | 0.006 | -80.316
-3.5 | -0.441 | 0.00613 | 0.006 | -71.926
-3 | -0.378 | 0.00584 | 0.005 | -64.819
-2.5 | -0.316 | 0.00576 | 0.004 | -54.805
-2 | -0.253 | 0.00559 | 0.003 | -45.189
-1.5 | -0.19 | 0.00537 | 0.002 | -35.303
-1 | -0.126 | 0.00527 | 0.002 | -23.989
-0.5 | -0.063 | 0.00522 | 0.001 | -12.113
0 | 0 | 0.00507 | 0 | 0
0.5 | 0.063 | 0.00522 | -0.001 | 12.1
1 | 0.126 | 0.00533 | -0.002 | 23.705
1.5 | 0.19 | 0.00537 | -0.002 | 35.303
2 | 0.253 | 0.00559 | -0.003 | 45.189
2.5 | 0.316 | 0.00576 | -0.004 | 54.805
3 | 0.378 | 0.00584 | -0.005 | 64.819
3.5 | 0.441 | 0.00613 | -0.006 | 71.926
4 | 0.503 | 0.00626 | -0.006 | 80.316
4.5 | 0.564 | 0.00647 | -0.007 | 87.063
5 | 0.624 | 0.00665 | -0.008 | 93.806
5.5 | 0.683 | 0.00685 | -0.009 | 99.757
6 | 0.741 | 0.00714 | -0.009 | 103.878
6.5 | 0.797 | 0.00755 | -0.01 | 105.613
7 | 0.851 | 0.00765 | -0.011 | 111.279
7.5 | 0.902 | 0.00788 | -0.012 | 114.544
8 | 0.95 | 0.00916 | -0.013 | 103.771
8.5 | 0.995 | 0.00961 | -0.013 | 103.533
9 | 1.035 | 0.01007 | -0.014 | 102.825
9.5 | 1.072 | 0.01056 | -0.015 | 101.456
10 | 1.103 | 0.01115 | -0.016 | 98.915
10.5 | 1.121 | 0.0115 | -0.016 | 97.554
11 | 1.132 | 0.01225 | -0.017 | 92.367
11.5 | 1.138 | 0.01301 | -0.018 | 87.511
12 | 1.137 | 0.0138 | -0.018 | 82.404
12.5 | 1.128 | 0.01488 | -0.019 | 75.827
13 | 1.108 | 0.01631 | -0.019 | 67.973
13.5 | 1.08 | 0.01813 | -0.02 | 59.548
14 | 1.041 | 0.02114 | -0.02 | 49.217
14.5 | 0.995 | 0.02463 | -0.021 | 40.417
15 | 0.942 | 0.02998 | -0.021 | 31.403
15.5 | 0.871 | 0.04211 | -0.021 | 20.683
16 | 0.797 | 0.05875 | -0.02 | 13.56
16.5 | 0.712 | 0.08729 | -0.018 | 8.155

## 142. Re 18M Mach 0.25 (2)
BIGFOIL.COM POLAR EXPORT
NACA63A015
NACA63A015 |  |  |  | Cl Max: | 1.6914 | at alpha= | 18.5 | deg
XFOIL ncrit=9 |  |  |  | L/D Max: | 119.894 | at alpha= | 10 | deg
Re: | 18000000 |  |  | Cd Min: | 0.05624 | at alpha= | -20 | deg
Mach: | 0.25 |  |  | Cl=0 at alpha= | 0.009542 | deg
|  |  |  | @ Cl=0.1, Cd= | 0.0043532
|  |  |  | @ Cl=0.4, Cd= | 0.0057133
|  |  |  | @ Cl=0.6, Cd= | 0.0065591
alpha (deg) | Cl | Cd | Cm | Cl/Cd
-20 | -1.6811 | 0.05624 | -0.05 | -29.8915
-19.5 | -1.6845 | 0.04985 | -0.051 | -33.7914
-19 | -1.684 | 0.04413 | -0.0514 | -38.16
-18.5 | -1.6884 | 0.03832 | -0.0511 | -44.0605
-18 | -1.6788 | 0.03401 | -0.0501 | -49.362
-17.5 | -1.6713 | 0.02985 | -0.0484 | -55.9899
-17 | -1.6553 | 0.02654 | -0.0463 | -62.37
-16.5 | -1.6392 | 0.02344 | -0.0438 | -69.9317
-16 | -1.6145 | 0.0211 | -0.0411 | -76.5166
-15.5 | -1.5865 | 0.01912 | -0.0382 | -82.9759
-15 | -1.5648 | 0.01701 | -0.0344 | -91.9929
-14.5 | -1.5347 | 0.01554 | -0.0306 | -98.758
-14 | -1.5009 | 0.01441 | -0.0269 | -104.1568
-13.5 | -1.4371 | 0.01339 | -0.0286 | -107.3264
-13 | -1.4094 | 0.01261 | -0.0228 | -111.7684
-12.5 | -1.371 | 0.01188 | -0.0191 | -115.404
-12 | -1.3249 | 0.01136 | -0.0165 | -116.6285
-11.5 | -1.278 | 0.01083 | -0.014 | -118.0055
-11 | -1.2328 | 0.01034 | -0.011 | -119.2263
-10.5 | -1.1846 | 0.0099 | -0.0086 | -119.6566
-10 | -1.131 | 0.00945 | -0.0073 | -119.6825
-9.5 | -1.0765 | 0.00901 | -0.0062 | -119.4784
-9 | -1.022 | 0.00859 | -0.0052 | -118.9756
-8.5 | -0.9659 | 0.00825 | -0.0045 | -117.0788
-8 | -0.9087 | 0.00795 | -0.004 | -114.3019
-7.5 | -0.8515 | 0.00762 | -0.0036 | -111.7454
-7 | -0.7934 | 0.00729 | -0.0035 | -108.834
-6.5 | -0.7319 | 0.00703 | -0.0042 | -104.111
-6 | -0.6645 | 0.00675 | -0.0062 | -98.4444
-5.5 | -0.59 | 0.00649 | -0.0099 | -90.9091
-5 | -0.5288 | 0.00624 | -0.0106 | -84.7436
-4.5 | -0.469 | 0.006 | -0.011 | -78.1667
-4 | -0.4118 | 0.00576 | -0.0109 | -71.4931
-3.5 | -0.3566 | 0.00553 | -0.0104 | -64.4846
-3 | -0.3044 | 0.00524 | -0.0091 | -58.0916
-2.5 | -0.2543 | 0.00496 | -0.0075 | -51.2702
-2 | -0.2015 | 0.00479 | -0.0064 | -42.0668
-1.5 | -0.1497 | 0.00465 | -0.0051 | -32.1935
-1 | -0.1033 | 0.00433 | -0.0027 | -23.8568
-0.5 | -0.0511 | 0.00421 | -0.0015 | -12.1378
0 | -0.001 | 0.00423 | 0.0002 | -0.23641
0.5 | 0.0514 | 0.00421 | 0.0014 | 12.209
1 | 0.1023 | 0.00436 | 0.0029 | 23.4633
2 | 0.2018 | 0.00479 | 0.0064 | 42.1294
2.5 | 0.2522 | 0.00502 | 0.008 | 50.239
3 | 0.3032 | 0.0053 | 0.0094 | 57.2075
3.5 | 0.3553 | 0.00558 | 0.0106 | 63.6738
4 | 0.4123 | 0.00575 | 0.0108 | 71.7043
4.5 | 0.4684 | 0.00606 | 0.0111 | 77.2937
5 | 0.5279 | 0.00625 | 0.0108 | 84.464
5.5 | 0.5896 | 0.00653 | 0.01 | 90.291
6 | 0.6682 | 0.00675 | 0.0054 | 98.9926
6.5 | 0.7318 | 0.00707 | 0.0042 | 103.5078
7 | 0.7929 | 0.00734 | 0.0036 | 108.0245
7.5 | 0.8515 | 0.00763 | 0.0036 | 111.599
8 | 0.9094 | 0.00794 | 0.0039 | 114.534
8.5 | 0.9662 | 0.00825 | 0.0044 | 117.1152
9 | 1.0226 | 0.00859 | 0.0051 | 119.0454
9.5 | 1.0767 | 0.00903 | 0.0062 | 119.2359
10 | 1.1318 | 0.00944 | 0.0071 | 119.8941
10.5 | 1.1855 | 0.00989 | 0.0084 | 119.8686
11 | 1.2325 | 0.01038 | 0.0111 | 118.738
11.5 | 1.2795 | 0.0108 | 0.0137 | 118.4722
12 | 1.3242 | 0.01142 | 0.0166 | 115.9545
12.5 | 1.3679 | 0.01205 | 0.0196 | 113.5187
13 | 1.4108 | 0.01261 | 0.0226 | 111.8795
13.5 | 1.4591 | 0.01342 | 0.0242 | 108.7258
14 | 1.501 | 0.01446 | 0.0268 | 103.8036
14.5 | 1.5344 | 0.01562 | 0.0306 | 98.233
15 | 1.5655 | 0.01705 | 0.0342 | 91.8182
15.5 | 1.5945 | 0.01876 | 0.0375 | 84.9947
16 | 1.6156 | 0.02114 | 0.0408 | 76.4238
16.5 | 1.6376 | 0.02367 | 0.0436 | 69.1846
17 | 1.6562 | 0.0266 | 0.046 | 62.2632
17.5 | 1.6677 | 0.03028 | 0.0482 | 55.076
18 | 1.6847 | 0.03373 | 0.0496 | 49.9466
18.5 | 1.6914 | 0.03829 | 0.0507 | 44.1734
19 | 1.6831 | 0.04447 | 0.0509 | 37.848
19.5 | 1.6721 | 0.0513 | 0.0502 | 32.5945
20 | 1.6848 | 0.05617 | 0.0496 | 29.9947

## 143. Re 18M Mach 0.50 (1)
BIGFOIL.COM POLAR EXPORT
NACA63A015
NACA63A015 |  |  |  | Cl Max: | 1.118 | at alpha= | 20 | deg
JavaFoil+Calcfoil stall+Eppler ext transition |  |  |  | L/D Max: | 102.8 | at alpha= | 6 | deg
Re: | 18000000 |  |  | Cd Min: | 0.00516 | at alpha= | 0 | deg
Mach: | 0.5 |  |  | Cl=0 at alpha= | 0 | deg
|  |  |  | @ Cl=0.1, Cd= | 0.0053763
|  |  |  | @ Cl=0.4, Cd= | 0.0061144
|  |  |  | @ Cl=0.6, Cd= | 0.0069552
alpha (deg) | Cl | Cd | Cm | Cl/Cd
-20 | -1.118 | 0.1951 | 0.02 | -5.732
-19.5 | -1.093 | 0.17864 | 0.02 | -6.116
-19 | -1.063 | 0.18007 | 0.019 | -5.904
-18.5 | -1.037 | 0.16598 | 0.019 | -6.246
-18 | -1.013 | 0.14763 | 0.019 | -6.865
-17.5 | -0.981 | 0.14994 | 0.018 | -6.545
-17 | -0.96 | 0.12989 | 0.018 | -7.389
-16.5 | -0.926 | 0.13621 | 0.017 | -6.797
-16 | -0.906 | 0.11573 | 0.017 | -7.826
-15.5 | -0.871 | 0.11972 | 0.016 | -7.277
-15 | -0.861 | 0.09351 | 0.018 | -9.208
-14.5 | -0.821 | 0.09962 | 0.015 | -8.237
-14 | -0.868 | 0.04663 | 0.021 | -18.62
-13.5 | -0.795 | 0.06796 | 0.018 | -11.696
-13 | -0.853 | 0.02431 | 0.021 | -35.069
-12.5 | -0.818 | 0.02454 | 0.02 | -33.343
-12 | -0.8 | 0.01945 | 0.02 | -41.127
-11.5 | -0.765 | 0.0199 | 0.019 | -38.429
-11 | -0.725 | 0.02147 | 0.018 | -33.75
-10.5 | -0.71 | 0.01627 | 0.018 | -43.628
-10 | -0.676 | 0.01608 | 0.017 | -42.059
-9.5 | -0.646 | 0.01522 | 0.016 | -42.437
-9 | -0.617 | 0.01338 | 0.015 | -46.114
-8.5 | -0.847 | 0.01283 | 0.015 | -66.036
-8 | -0.929 | 0.01152 | 0.014 | -80.641
-7.5 | -0.937 | 0.0108 | 0.013 | -86.8
-7 | -0.909 | 0.01003 | 0.012 | -90.649
-6.5 | -0.866 | 0.0095 | 0.011 | -91.211
-6 | -0.814 | 0.00789 | 0.011 | -103.112
-5.5 | -0.755 | 0.00749 | 0.01 | -100.736
-5 | -0.692 | 0.00734 | 0.009 | -94.352
-4.5 | -0.627 | 0.007 | 0.008 | -89.613
-4 | -0.56 | 0.00664 | 0.007 | -84.435
-3.5 | -0.492 | 0.00648 | 0.006 | -75.877
-3 | -0.422 | 0.00622 | 0.005 | -67.92
-2.5 | -0.353 | 0.0059 | 0.004 | -59.771
-2 | -0.282 | 0.00578 | 0.004 | -48.813
-1.5 | -0.212 | 0.00559 | 0.003 | -37.872
-1 | -0.141 | 0.00539 | 0.002 | -26.203
-0.5 | -0.071 | 0.00524 | 0.001 | -13.479
0 | 0 | 0.00516 | 0 | 0
0.5 | 0.071 | 0.00531 | -0.001 | 13.31
1 | 0.141 | 0.00547 | -0.002 | 25.813
1.5 | 0.212 | 0.00559 | -0.003 | 37.869
2 | 0.282 | 0.00569 | -0.004 | 49.636
2.5 | 0.353 | 0.00591 | -0.004 | 59.639
3 | 0.422 | 0.00621 | -0.005 | 68.014
3.5 | 0.492 | 0.00648 | -0.006 | 75.964
4 | 0.56 | 0.0068 | -0.007 | 82.437
4.5 | 0.627 | 0.00706 | -0.008 | 88.883
5 | 0.692 | 0.00733 | -0.009 | 94.445
5.5 | 0.755 | 0.00751 | -0.01 | 100.496
6 | 0.814 | 0.00792 | -0.011 | 102.8
6.5 | 0.866 | 0.00945 | -0.011 | 91.635
7 | 0.909 | 0.01001 | -0.012 | 90.801
7.5 | 0.937 | 0.01084 | -0.013 | 86.449
8 | 0.929 | 0.01152 | -0.014 | 80.62
8.5 | 0.847 | 0.01276 | -0.015 | 66.387
9 | 0.617 | 0.01338 | -0.015 | 46.11
9.5 | 0.644 | 0.01553 | -0.016 | 41.494
10 | 0.677 | 0.01593 | -0.017 | 42.511
10.5 | 0.709 | 0.01655 | -0.018 | 42.823
11 | 0.722 | 0.02236 | -0.018 | 32.277
11.5 | 0.765 | 0.01991 | -0.019 | 38.403
12 | 0.8 | 0.01942 | -0.02 | 41.197
12.5 | 0.818 | 0.02443 | -0.02 | 33.497
13 | 0.853 | 0.02414 | -0.021 | 35.342
13.5 | 0.803 | 0.06299 | -0.018 | 12.75
14 | 0.87 | 0.0457 | -0.021 | 19.04
14.5 | 0.82 | 0.10036 | -0.015 | 8.17
15 | 0.859 | 0.09538 | -0.017 | 9.004
15.5 | 0.87 | 0.12131 | -0.015 | 7.175
16 | 0.906 | 0.11505 | -0.017 | 7.876
16.5 | 0.926 | 0.13474 | -0.017 | 6.872
17 | 0.959 | 0.13014 | -0.018 | 7.372
17.5 | 0.981 | 0.15019 | -0.018 | 6.533
18 | 1.013 | 0.1473 | -0.019 | 6.88
18.5 | 1.037 | 0.16671 | -0.019 | 6.218
19 | 1.063 | 0.18278 | -0.019 | 5.814
19.5 | 1.092 | 0.18167 | -0.02 | 6.012
20 | 1.118 | 0.19665 | -0.02 | 5.687

## 144. Re 18M Mach 0.50 (2)
BIGFOIL.COM POLAR EXPORT
NACA63A015
NACA63A015 |  |  |  | Cl Max: | 1.1656 | at alpha= | 9.5 | deg
XFOIL ncrit=9 |  |  |  | L/D Max: | 110.534 | at alpha= | 8.5 | deg
Re: | 18000000 |  |  | Cd Min: | 0.01208 | at alpha= | 9.5 | deg
Mach: | 0.5 |  |  | Cl=0 at alpha= | -99 | deg
|  |  |  | @ Cl=0.1, Cd= | 0.00455
|  |  |  | @ Cl=0.4, Cd= | 0.0058566
|  |  |  | @ Cl=0.6, Cd= | 0.0067553
alpha (deg) | Cl | Cd | Cm | Cl/Cd
1.5 | 0.1729 | 0.00455 | 0.0058 | 38
2 | 0.2277 | 0.00481 | 0.0083 | 47.3389
2.5 | 0.2809 | 0.00516 | 0.0112 | 54.438
3 | 0.3365 | 0.00552 | 0.0137 | 60.9601
3.5 | 0.3957 | 0.00584 | 0.0155 | 67.7568
4 | 0.4606 | 0.00609 | 0.0164 | 75.6322
4.5 | 0.5251 | 0.00644 | 0.0174 | 81.5373
5 | 0.5963 | 0.00674 | 0.0173 | 88.4718
5.5 | 0.6832 | 0.0071 | 0.0141 | 96.2254
6 | 0.7561 | 0.00747 | 0.0142 | 101.2182
6.5 | 0.8248 | 0.00786 | 0.0156 | 104.9364
7 | 0.892 | 0.00829 | 0.0177 | 107.5995
7.5 | 0.9514 | 0.00872 | 0.0215 | 109.1055
8 | 1.0137 | 0.00918 | 0.0252 | 110.4248
8.5 | 1.0755 | 0.00973 | 0.0294 | 110.5344
9 | 1.1282 | 0.01058 | 0.0352 | 106.6352
9.5 | 1.1656 | 0.01208 | 0.0427 | 96.4901

## 145. Re 20M Mach 0.00 (1)
BIGFOIL.COM POLAR EXPORT
NACA63A015
NACA63A015 |  |  |  | Cl Max: | 1.228 | at alpha= | 13.5 | deg
JavaFoil+Calcfoil stall+Eppler ext transition |  |  |  | L/D Max: | 121.658 | at alpha= | 8.5 | deg
Re: | 20000000 |  |  | Cd Min: | 0.00519 | at alpha= | 0 | deg
Mach: | 0 |  |  | Cl=0 at alpha= | 0 | deg
|  |  |  | @ Cl=0.1, Cd= | 0.0052208
|  |  |  | @ Cl=0.4, Cd= | 0.0059592
|  |  |  | @ Cl=0.6, Cd= | 0.0064573
alpha (deg) | Cl | Cd | Cm | Cl/Cd
-18.5 | -1.024 | 0.05024 | 0.023 | -20.381
-18 | -1.062 | 0.04118 | 0.023 | -25.779
-17.5 | -1.095 | 0.03516 | 0.023 | -31.13
-17 | -1.126 | 0.02998 | 0.023 | -37.551
-16.5 | -1.153 | 0.02614 | 0.023 | -44.112
-16 | -1.176 | 0.02286 | 0.022 | -51.441
-15.5 | -1.195 | 0.02025 | 0.022 | -59.015
-15 | -1.21 | 0.01833 | 0.021 | -65.988
-14.5 | -1.221 | 0.01672 | 0.021 | -73.024
-14 | -1.227 | 0.01543 | 0.02 | -79.504
-13.5 | -1.228 | 0.01438 | 0.02 | -85.39
-13 | -1.223 | 0.0135 | 0.019 | -90.574
-12.5 | -1.214 | 0.01274 | 0.018 | -95.268
-12 | -1.2 | 0.01206 | 0.018 | -99.545
-11.5 | -1.19 | 0.0114 | 0.017 | -104.353
-11 | -1.166 | 0.01123 | 0.017 | -103.889
-10.5 | -1.137 | 0.01067 | 0.016 | -106.497
-10 | -1.102 | 0.01016 | 0.015 | -108.445
-9.5 | -1.064 | 0.00971 | 0.014 | -109.558
-9 | -1.022 | 0.00929 | 0.014 | -109.99
-8.5 | -0.977 | 0.00803 | 0.013 | -121.658
-8 | -0.93 | 0.00782 | 0.012 | -119.025
-7.5 | -0.881 | 0.00758 | 0.011 | -116.209
-7 | -0.829 | 0.00737 | 0.011 | -112.496
-6.5 | -0.775 | 0.00727 | 0.01 | -106.559
-6 | -0.72 | 0.00686 | 0.009 | -104.887
-5.5 | -0.663 | 0.00664 | 0.008 | -99.784
-5 | -0.605 | 0.00647 | 0.008 | -93.464
-4.5 | -0.546 | 0.00632 | 0.007 | -86.489
-4 | -0.487 | 0.00612 | 0.006 | -79.549
-3.5 | -0.427 | 0.00603 | 0.005 | -70.75
-3 | -0.366 | 0.00587 | 0.005 | -62.368
-2.5 | -0.306 | 0.00572 | 0.004 | -53.46
-2 | -0.245 | 0.00556 | 0.003 | -44.026
-1.5 | -0.184 | 0.00536 | 0.002 | -34.222
-1 | -0.122 | 0.00521 | 0.002 | -23.494
-0.5 | -0.061 | 0.00524 | 0.001 | -11.686
0 | 0 | 0.00519 | 0 | 0
0.5 | 0.061 | 0.00524 | -0.001 | 11.686
1 | 0.122 | 0.00521 | -0.002 | 23.494
1.5 | 0.184 | 0.00536 | -0.002 | 34.222
2 | 0.245 | 0.00556 | -0.003 | 44.026
2.5 | 0.306 | 0.00572 | -0.004 | 53.46
3 | 0.366 | 0.00587 | -0.005 | 62.368
3.5 | 0.427 | 0.00603 | -0.005 | 70.75
4 | 0.487 | 0.00612 | -0.006 | 79.549
4.5 | 0.546 | 0.00632 | -0.007 | 86.489
5 | 0.605 | 0.00647 | -0.008 | 93.464
5.5 | 0.663 | 0.00664 | -0.008 | 99.784
6 | 0.72 | 0.00686 | -0.009 | 104.887
6.5 | 0.775 | 0.00727 | -0.01 | 106.559
7 | 0.829 | 0.00737 | -0.011 | 112.496
7.5 | 0.881 | 0.00758 | -0.011 | 116.209
8 | 0.93 | 0.00782 | -0.012 | 119.025
8.5 | 0.977 | 0.00803 | -0.013 | 121.658
9 | 1.022 | 0.00929 | -0.014 | 109.991
9.5 | 1.064 | 0.00971 | -0.014 | 109.561
10 | 1.102 | 0.01016 | -0.015 | 108.451
10.5 | 1.137 | 0.01067 | -0.016 | 106.504
11 | 1.167 | 0.01123 | -0.017 | 103.899
11.5 | 1.19 | 0.0114 | -0.017 | 104.353
12 | 1.2 | 0.01206 | -0.018 | 99.545
12.5 | 1.214 | 0.01274 | -0.018 | 95.268
13 | 1.223 | 0.0135 | -0.019 | 90.574
13.5 | 1.228 | 0.01438 | -0.02 | 85.39
14 | 1.227 | 0.01543 | -0.02 | 79.504
14.5 | 1.221 | 0.01672 | -0.021 | 73.024
15 | 1.21 | 0.01833 | -0.021 | 65.988
15.5 | 1.195 | 0.02025 | -0.022 | 59.015
16 | 1.176 | 0.02286 | -0.022 | 51.441
16.5 | 1.153 | 0.02614 | -0.023 | 44.112
17 | 1.126 | 0.02998 | -0.023 | 37.551
17.5 | 1.095 | 0.03516 | -0.023 | 31.13
18 | 1.062 | 0.04118 | -0.023 | 25.779
18.5 | 1.024 | 0.05024 | -0.023 | 20.381

## 146. Re 20M Mach 0.00 (2)
BIGFOIL.COM POLAR EXPORT
NACA63A015
NACA63A015 |  |  |  | Cl Max: | 1.7748 | at alpha= | 20 | deg
XFOIL ncrit=9 |  |  |  | L/D Max: | 126.406 | at alpha= | 11.5 | deg
Re: | 20000000 |  |  | Cd Min: | 0.03133 | at alpha= | -20 | deg
Mach: | 0 |  |  | Cl=0 at alpha= | 0.007014 | deg
|  |  |  | @ Cl=0.1, Cd= | 0.0044212
|  |  |  | @ Cl=0.4, Cd= | 0.005626
|  |  |  | @ Cl=0.6, Cd= | 0.0063949
alpha (deg) | Cl | Cd | Cm | Cl/Cd
-20 | -1.7722 | 0.03133 | -0.0352 | -56.5656
-19.5 | -1.755 | 0.02863 | -0.0342 | -61.2993
-19 | -1.7372 | 0.02608 | -0.033 | -66.6104
-18.5 | -1.7243 | 0.02333 | -0.031 | -73.9091
-18 | -1.7036 | 0.02124 | -0.0291 | -80.2072
-17.5 | -1.6868 | 0.01907 | -0.0265 | -88.4531
-17 | -1.6631 | 0.01749 | -0.024 | -95.0886
-16.5 | -1.6352 | 0.01623 | -0.0216 | -100.7517
-16 | -1.6065 | 0.01512 | -0.0188 | -106.25
-15.5 | -1.5761 | 0.01419 | -0.016 | -111.0712
-15 | -1.544 | 0.01342 | -0.0131 | -115.0522
-14 | -1.4575 | 0.01207 | -0.0109 | -120.7539
-13.5 | -1.4224 | 0.01148 | -0.0078 | -123.9024
-13 | -1.3804 | 0.01111 | -0.0059 | -124.2484
-12.5 | -1.3411 | 0.01067 | -0.0033 | -125.6888
-12 | -1.2943 | 0.01027 | -0.0022 | -126.0273
-11.5 | -1.2446 | 0.00985 | -0.0016 | -126.3553
-11 | -1.1939 | 0.00946 | -0.0012 | -126.2051
-10.5 | -1.1427 | 0.00911 | -0.0008 | -125.4336
-10 | -1.0918 | 0.00874 | -0.0003 | -124.9199
-9.5 | -1.0401 | 0.00839 | 0.0001 | -123.969
-9 | -0.9871 | 0.00808 | 0.0003 | -122.1658
-8.5 | -0.9327 | 0.00781 | 0.0002 | -119.4238
-8 | -0.8777 | 0.00756 | 0 | -116.0979
-7.5 | -0.8228 | 0.00727 | -0.0001 | -113.1774
-7 | -0.7665 | 0.00699 | -0.0006 | -109.6567
-6.5 | -0.707 | 0.00676 | -0.0017 | -104.5858
-6 | -0.6358 | 0.00649 | -0.0056 | -97.9661
-5.5 | -0.569 | 0.00628 | -0.0084 | -90.6051
-5 | -0.5097 | 0.00606 | -0.0094 | -84.1089
-4.5 | -0.4529 | 0.00585 | -0.0098 | -77.4188
-4 | -0.3986 | 0.00562 | -0.0097 | -70.9253
-3.5 | -0.3454 | 0.00541 | -0.0092 | -63.8447
-3 | -0.2947 | 0.00516 | -0.0083 | -57.1124
-2.5 | -0.2449 | 0.00494 | -0.0071 | -49.5749
-2 | -0.194 | 0.00478 | -0.0061 | -40.5858
-1.5 | -0.1437 | 0.00469 | -0.005 | -30.6397
-1 | -0.0983 | 0.00436 | -0.0028 | -22.5459
-0.5 | -0.0485 | 0.00424 | -0.0015 | -11.4387
0 | -0.0007 | 0.00427 | 0.0001 | -0.16393
0.5 | 0.0492 | 0.00426 | 0.0014 | 11.5493
1 | 0.0968 | 0.00441 | 0.0031 | 21.9501
1.5 | 0.1454 | 0.00458 | 0.0046 | 31.7467
2 | 0.1939 | 0.00479 | 0.0061 | 40.4802
2.5 | 0.2433 | 0.00499 | 0.0074 | 48.7575
3 | 0.293 | 0.00523 | 0.0086 | 56.0229
3.5 | 0.3439 | 0.00548 | 0.0096 | 62.7555
4 | 0.3989 | 0.00562 | 0.0096 | 70.9786
4.5 | 0.4524 | 0.00591 | 0.0099 | 76.5482
5 | 0.5093 | 0.00607 | 0.0095 | 83.9044
5.5 | 0.5685 | 0.00632 | 0.0084 | 89.9525
6 | 0.64 | 0.00649 | 0.0046 | 98.6133
6.5 | 0.7077 | 0.00677 | 0.0016 | 104.5347
7 | 0.7667 | 0.00701 | 0.0005 | 109.3723
7.5 | 0.8226 | 0.00728 | 0.0002 | 112.9945
8 | 0.8782 | 0.00754 | -0.0001 | 116.4721
8.5 | 0.9333 | 0.0078 | -0.0003 | 119.6538
9 | 0.9875 | 0.00808 | -0.0004 | 122.2153
9.5 | 1.0404 | 0.0084 | -0.0002 | 123.8571
10 | 1.0926 | 0.00872 | 0.0001 | 125.2982
10.5 | 1.1433 | 0.00911 | 0.0007 | 125.4995
11 | 1.1945 | 0.00946 | 0.0011 | 126.2685
11.5 | 1.2451 | 0.00985 | 0.0015 | 126.4061
12 | 1.2942 | 0.01031 | 0.0022 | 125.5286
12.5 | 1.3371 | 0.01084 | 0.004 | 123.3487
13 | 1.3803 | 0.01115 | 0.0059 | 123.7937
13.5 | 1.4195 | 0.01165 | 0.0083 | 121.8455
14 | 1.4607 | 0.01211 | 0.0102 | 120.6193
15 | 1.5446 | 0.01344 | 0.0129 | 114.9256
15.5 | 1.5767 | 0.01422 | 0.0158 | 110.879
16 | 1.6076 | 0.01513 | 0.0186 | 106.2525
16.5 | 1.6366 | 0.01623 | 0.0213 | 100.838
17 | 1.6641 | 0.01751 | 0.0238 | 95.0371
17.5 | 1.6886 | 0.01907 | 0.0262 | 88.5475
18 | 1.7123 | 0.0208 | 0.0283 | 82.3221
18.5 | 1.7304 | 0.02304 | 0.0304 | 75.1042
19 | 1.7486 | 0.02539 | 0.0321 | 68.8696
20 | 1.7748 | 0.0313 | 0.0348 | 56.7029

## 147. Re 20M Mach 0.10 (1)
BIGFOIL.COM POLAR EXPORT
NACA63A015
NACA63A015 |  |  |  | Cl Max: | 1.213 | at alpha= | 13.5 | deg
JavaFoil+Calcfoil stall+Eppler ext transition |  |  |  | L/D Max: | 121.444 | at alpha= | 8.5 | deg
Re: | 20000000 |  |  | Cd Min: | 0.00519 | at alpha= | 0 | deg
Mach: | 0.1 |  |  | Cl=0 at alpha= | 0 | deg
|  |  |  | @ Cl=0.1, Cd= | 0.0052213
|  |  |  | @ Cl=0.4, Cd= | 0.0059739
|  |  |  | @ Cl=0.6, Cd= | 0.006477
alpha (deg) | Cl | Cd | Cm | Cl/Cd
-18.5 | -0.96 | 0.05822 | 0.023 | -16.485
-18 | -1.003 | 0.04697 | 0.023 | -21.356
-17.5 | -1.041 | 0.03958 | 0.023 | -26.303
-17 | -1.077 | 0.03364 | 0.023 | -32.011
-16.5 | -1.111 | 0.02847 | 0.022 | -39.031
-16 | -1.138 | 0.0247 | 0.022 | -46.086
-15.5 | -1.162 | 0.02159 | 0.022 | -53.841
-15 | -1.182 | 0.0193 | 0.021 | -61.231
-14.5 | -1.197 | 0.01737 | 0.021 | -68.906
-14 | -1.208 | 0.0159 | 0.02 | -75.99
-13.5 | -1.213 | 0.01471 | 0.02 | -82.452
-13 | -1.212 | 0.01376 | 0.019 | -88.037
-12.5 | -1.205 | 0.01297 | 0.018 | -92.958
-12 | -1.194 | 0.01225 | 0.018 | -97.471
-11.5 | -1.18 | 0.0116 | 0.017 | -101.795
-11 | -1.165 | 0.01134 | 0.017 | -102.72
-10.5 | -1.137 | 0.01076 | 0.016 | -105.623
-10 | -1.103 | 0.01023 | 0.015 | -107.811
-9.5 | -1.066 | 0.00983 | 0.014 | -108.448
-9 | -1.025 | 0.0094 | 0.014 | -108.993
-8.5 | -0.98 | 0.00807 | 0.013 | -121.444
-8 | -0.934 | 0.00785 | 0.012 | -118.895
-7.5 | -0.884 | 0.00761 | 0.011 | -116.159
-7 | -0.832 | 0.00739 | 0.011 | -112.641
-6.5 | -0.779 | 0.00731 | 0.01 | -106.55
-6 | -0.723 | 0.00701 | 0.009 | -103.161
-5.5 | -0.666 | 0.00666 | 0.008 | -99.981
-5 | -0.608 | 0.0065 | 0.008 | -93.538
-4.5 | -0.549 | 0.00633 | 0.007 | -86.694
-4 | -0.489 | 0.00613 | 0.006 | -79.767
-3.5 | -0.429 | 0.00605 | 0.005 | -70.962
-3 | -0.368 | 0.00589 | 0.005 | -62.56
-2.5 | -0.307 | 0.00572 | 0.004 | -53.646
-2 | -0.246 | 0.00557 | 0.003 | -44.148
-1.5 | -0.184 | 0.00537 | 0.002 | -34.364
-1 | -0.123 | 0.00521 | 0.002 | -23.595
-0.5 | -0.062 | 0.00524 | 0.001 | -11.736
0 | 0 | 0.00519 | 0 | 0
0.5 | 0.062 | 0.00524 | -0.001 | 11.736
1 | 0.123 | 0.00521 | -0.002 | 23.595
1.5 | 0.184 | 0.00537 | -0.002 | 34.364
2 | 0.246 | 0.00557 | -0.003 | 44.148
2.5 | 0.307 | 0.00572 | -0.004 | 53.646
3 | 0.368 | 0.00589 | -0.005 | 62.56
3.5 | 0.429 | 0.00605 | -0.005 | 70.962
4 | 0.489 | 0.00613 | -0.006 | 79.767
4.5 | 0.549 | 0.00633 | -0.007 | 86.694
5 | 0.608 | 0.0065 | -0.008 | 93.538
5.5 | 0.666 | 0.00666 | -0.008 | 99.981
6 | 0.723 | 0.00701 | -0.009 | 103.161
6.5 | 0.779 | 0.00731 | -0.01 | 106.55
7 | 0.832 | 0.00739 | -0.011 | 112.641
7.5 | 0.884 | 0.00761 | -0.011 | 116.159
8 | 0.934 | 0.00785 | -0.012 | 118.895
8.5 | 0.98 | 0.00807 | -0.013 | 121.444
9 | 1.025 | 0.0094 | -0.014 | 108.995
9.5 | 1.066 | 0.00983 | -0.014 | 108.452
10 | 1.103 | 0.01023 | -0.015 | 107.817
10.5 | 1.137 | 0.01076 | -0.016 | 105.631
11 | 1.165 | 0.01134 | -0.017 | 102.73
11.5 | 1.18 | 0.0116 | -0.017 | 101.795
12 | 1.194 | 0.01225 | -0.018 | 97.471
12.5 | 1.205 | 0.01297 | -0.018 | 92.958
13 | 1.212 | 0.01376 | -0.019 | 88.037
13.5 | 1.213 | 0.01471 | -0.02 | 82.452
14 | 1.208 | 0.0159 | -0.02 | 75.99
14.5 | 1.197 | 0.01737 | -0.021 | 68.94
15 | 1.182 | 0.0193 | -0.021 | 61.231
15.5 | 1.162 | 0.02162 | -0.022 | 53.769
16 | 1.138 | 0.0247 | -0.022 | 46.086
16.5 | 1.111 | 0.02856 | -0.022 | 38.899
17 | 1.077 | 0.03364 | -0.023 | 32.011
17.5 | 1.04 | 0.04007 | -0.023 | 25.957
18 | 1.003 | 0.04697 | -0.023 | 21.356
18.5 | 0.961 | 0.0577 | -0.023 | 16.648

## 148. Re 20M Mach 0.10 (2)
BIGFOIL.COM POLAR EXPORT
NACA63A015
NACA63A015 |  |  |  | Cl Max: | 1.7699 | at alpha= | 20 | deg
XFOIL ncrit=9 |  |  |  | L/D Max: | 125.59 | at alpha= | 11 | deg
Re: | 20000000 |  |  | Cd Min: | 0.03418 | at alpha= | -20 | deg
Mach: | 0.1 |  |  | Cl=0 at alpha= | 0.0061224 | deg
|  |  |  | @ Cl=0.1, Cd= | 0.0044096
|  |  |  | @ Cl=0.4, Cd= | 0.0056272
|  |  |  | @ Cl=0.6, Cd= | 0.0064049
alpha (deg) | Cl | Cd | Cm | Cl/Cd
-20 | -1.7649 | 0.03418 | -0.0385 | -51.6355
-19.5 | -1.7529 | 0.0308 | -0.0375 | -56.9123
-19 | -1.7367 | 0.02794 | -0.0363 | -62.1582
-18.5 | -1.7224 | 0.02508 | -0.0346 | -68.6762
-18 | -1.7025 | 0.02277 | -0.0328 | -74.7694
-17.5 | -1.6874 | 0.02031 | -0.0302 | -83.0822
-17 | -1.6656 | 0.01842 | -0.0277 | -90.4235
-16.5 | -1.6396 | 0.01693 | -0.025 | -96.8458
-16 | -1.6111 | 0.0157 | -0.0222 | -102.6178
-15.5 | -1.5805 | 0.01467 | -0.0194 | -107.7369
-15 | -1.5491 | 0.01378 | -0.0163 | -112.4165
-14.5 | -1.5171 | 0.013 | -0.0129 | -116.7
-13.5 | -1.4284 | 0.0117 | -0.0104 | -122.0855
-13 | -1.3859 | 0.01129 | -0.0083 | -122.7547
-12.5 | -1.3451 | 0.0108 | -0.0059 | -124.5463
-12 | -1.3019 | 0.01042 | -0.0038 | -124.9424
-11.5 | -1.2524 | 0.00998 | -0.003 | -125.491
-11 | -1.2014 | 0.00957 | -0.0023 | -125.5381
-10.5 | -1.1496 | 0.0092 | -0.0018 | -124.9565
-10 | -1.0983 | 0.00882 | -0.0012 | -124.5238
-9.5 | -1.0462 | 0.00847 | -0.0007 | -123.5183
-9 | -0.993 | 0.00813 | -0.0004 | -122.1402
-8.5 | -0.9382 | 0.00786 | -0.0004 | -119.3639
-8 | -0.8828 | 0.0076 | -0.0005 | -116.1579
-7.5 | -0.8276 | 0.0073 | -0.0006 | -113.3699
-7 | -0.771 | 0.00702 | -0.001 | -109.8291
-6.5 | -0.7112 | 0.00678 | -0.002 | -104.8968
-6 | -0.6415 | 0.00652 | -0.0054 | -98.3896
-5.5 | -0.5725 | 0.00629 | -0.0085 | -91.0175
-5 | -0.5126 | 0.00608 | -0.0096 | -84.3092
-4.5 | -0.4554 | 0.00586 | -0.01 | -77.7133
-4 | -0.4007 | 0.00564 | -0.0098 | -71.0461
-3.5 | -0.3473 | 0.00542 | -0.0094 | -64.0775
-3 | -0.2962 | 0.00516 | -0.0084 | -57.4031
-2.5 | -0.2463 | 0.00494 | -0.0072 | -49.8583
-2 | -0.195 | 0.00478 | -0.0062 | -40.795
-1.5 | -0.1445 | 0.00469 | -0.005 | -30.8102
-1 | -0.0989 | 0.00435 | -0.0028 | -22.7356
-0.5 | -0.0487 | 0.00423 | -0.0016 | -11.513
0 | -0.0006 | 0.00427 | 0.0001 | -0.14052
1 | 0.0974 | 0.0044 | 0.0031 | 22.1364
1.5 | 0.1462 | 0.00458 | 0.0047 | 31.9214
2 | 0.1949 | 0.00479 | 0.0062 | 40.6889
2.5 | 0.2446 | 0.005 | 0.0075 | 48.92
3 | 0.2946 | 0.00524 | 0.0088 | 56.2214
3.5 | 0.3457 | 0.00549 | 0.0097 | 62.969
4 | 0.4011 | 0.00563 | 0.0098 | 71.2433
4.5 | 0.4549 | 0.00592 | 0.0101 | 76.8412
5 | 0.5122 | 0.00609 | 0.0097 | 84.1051
5.5 | 0.572 | 0.00634 | 0.0086 | 90.2208
6 | 0.6454 | 0.00651 | 0.0045 | 99.1398
6.5 | 0.7119 | 0.0068 | 0.0018 | 104.6912
7 | 0.7711 | 0.00704 | 0.0009 | 109.5312
7.5 | 0.8273 | 0.00731 | 0.0007 | 113.1737
8 | 0.8833 | 0.00759 | 0.0004 | 116.3768
8.5 | 0.9388 | 0.00785 | 0.0003 | 119.5924
9 | 0.9934 | 0.00813 | 0.0003 | 122.1894
9.5 | 1.0464 | 0.00848 | 0.0007 | 123.3962
10 | 1.0989 | 0.00881 | 0.0011 | 124.7333
10.5 | 1.1503 | 0.00919 | 0.0017 | 125.1687
11 | 1.2019 | 0.00957 | 0.0022 | 125.5904
11.5 | 1.2529 | 0.00998 | 0.0028 | 125.5411
12 | 1.3013 | 0.01048 | 0.0039 | 124.1698
12.5 | 1.341 | 0.01098 | 0.0066 | 122.1311
13 | 1.3859 | 0.01133 | 0.0083 | 122.3213
14 | 1.4722 | 0.01235 | 0.0118 | 119.2065
14.5 | 1.5175 | 0.01303 | 0.0128 | 116.462
15 | 1.5496 | 0.0138 | 0.0161 | 112.2899
15.5 | 1.582 | 0.01467 | 0.0191 | 107.8391
16 | 1.6127 | 0.01569 | 0.022 | 102.7852
16.5 | 1.6408 | 0.01695 | 0.0248 | 96.8024
17 | 1.6631 | 0.01865 | 0.0277 | 89.1743
17.5 | 1.6889 | 0.02032 | 0.0299 | 83.1152
18 | 1.7106 | 0.02235 | 0.0321 | 76.5369
18.5 | 1.7271 | 0.0249 | 0.0341 | 69.3614
19 | 1.7444 | 0.02752 | 0.0357 | 63.3866
19.5 | 1.7509 | 0.03114 | 0.0373 | 56.2267
20 | 1.7699 | 0.03395 | 0.038 | 52.1325

## 149. Re 20M Mach 0.25 (1)
BIGFOIL.COM POLAR EXPORT
NACA63A015
NACA63A015 |  |  |  | Cl Max: | 1.139 | at alpha= | 11.5 | deg
JavaFoil+Calcfoil stall+Eppler ext transition |  |  |  | L/D Max: | 118.362 | at alpha= | 8 | deg
Re: | 20000000 |  |  | Cd Min: | 0.00521 | at alpha= | 0 | deg
Mach: | 0.25 |  |  | Cl=0 at alpha= | 0 | deg
|  |  |  | @ Cl=0.1, Cd= | 0.005317
|  |  |  | @ Cl=0.4, Cd= | 0.0059378
|  |  |  | @ Cl=0.6, Cd= | 0.006528
alpha (deg) | Cl | Cd | Cm | Cl/Cd
-16.5 | -0.721 | 0.07841 | 0.019 | -9.197
-16 | -0.802 | 0.05466 | 0.02 | -14.678
-15.5 | -0.876 | 0.03942 | 0.021 | -22.227
-15 | -0.941 | 0.02994 | 0.021 | -31.439
-14.5 | -0.998 | 0.0238 | 0.021 | -41.924
-14 | -1.043 | 0.02042 | 0.02 | -51.085
-13.5 | -1.081 | 0.01785 | 0.02 | -60.55
-13 | -1.11 | 0.01592 | 0.019 | -69.741
-12.5 | -1.129 | 0.01456 | 0.019 | -77.566
-12 | -1.138 | 0.0136 | 0.018 | -83.675
-11.5 | -1.139 | 0.01278 | 0.018 | -89.126
-11 | -1.133 | 0.01197 | 0.017 | -94.646
-10.5 | -1.127 | 0.01127 | 0.016 | -99.956
-10 | -1.103 | 0.01096 | 0.016 | -100.662
-9.5 | -1.072 | 0.0104 | 0.015 | -103.007
-9 | -1.035 | 0.0099 | 0.014 | -104.613
-8.5 | -0.995 | 0.00942 | 0.013 | -105.588
-8 | -0.95 | 0.00805 | 0.013 | -117.971
-7.5 | -0.902 | 0.00784 | 0.012 | -115.092
-7 | -0.851 | 0.00757 | 0.011 | -112.374
-6.5 | -0.797 | 0.00734 | 0.01 | -108.555
-6 | -0.741 | 0.00714 | 0.009 | -103.873
-5.5 | -0.683 | 0.00679 | 0.009 | -100.617
-5 | -0.624 | 0.0066 | 0.008 | -94.59
-4.5 | -0.564 | 0.00642 | 0.007 | -87.825
-4 | -0.503 | 0.00622 | 0.006 | -80.835
-3.5 | -0.441 | 0.00612 | 0.006 | -72.044
-3 | -0.378 | 0.00584 | 0.005 | -64.82
-2.5 | -0.316 | 0.00577 | 0.004 | -54.658
-2 | -0.253 | 0.00561 | 0.003 | -45.012
-1.5 | -0.19 | 0.0054 | 0.002 | -35.095
-1 | -0.126 | 0.00529 | 0.002 | -23.898
-0.5 | -0.063 | 0.00527 | 0.001 | -12
0 | 0 | 0.00521 | 0 | 0
0.5 | 0.063 | 0.00527 | -0.001 | 11.993
1 | 0.126 | 0.00535 | -0.002 | 23.614
1.5 | 0.19 | 0.0054 | -0.002 | 35.095
2 | 0.253 | 0.00561 | -0.003 | 45.012
2.5 | 0.316 | 0.00577 | -0.004 | 54.658
3 | 0.378 | 0.00584 | -0.005 | 64.82
3.5 | 0.441 | 0.00612 | -0.006 | 72.044
4 | 0.503 | 0.00622 | -0.006 | 80.835
4.5 | 0.564 | 0.00642 | -0.007 | 87.825
5 | 0.624 | 0.0066 | -0.008 | 94.59
5.5 | 0.683 | 0.00678 | -0.009 | 100.783
6 | 0.741 | 0.00706 | -0.009 | 104.986
6.5 | 0.797 | 0.00746 | -0.01 | 106.864
7 | 0.851 | 0.00756 | -0.011 | 112.502
7.5 | 0.902 | 0.0078 | -0.012 | 115.697
8 | 0.95 | 0.00803 | -0.013 | 118.362
8.5 | 0.995 | 0.00945 | -0.013 | 105.293
9 | 1.035 | 0.0099 | -0.014 | 104.592
9.5 | 1.072 | 0.01038 | -0.015 | 103.272
10 | 1.103 | 0.01096 | -0.016 | 100.592
10.5 | 1.127 | 0.0113 | -0.016 | 99.714
11 | 1.133 | 0.01202 | -0.017 | 94.273
11.5 | 1.139 | 0.01277 | -0.018 | 89.199
12 | 1.138 | 0.01352 | -0.018 | 84.191
12.5 | 1.129 | 0.01456 | -0.019 | 77.572
13 | 1.11 | 0.01588 | -0.019 | 69.92
13.5 | 1.081 | 0.0178 | -0.02 | 60.738
14 | 1.043 | 0.02045 | -0.02 | 51.002
14.5 | 0.998 | 0.02376 | -0.021 | 42
15 | 0.942 | 0.02978 | -0.021 | 31.619
15.5 | 0.876 | 0.03963 | -0.021 | 22.093
16 | 0.797 | 0.05831 | -0.02 | 13.668
16.5 | 0.719 | 0.08075 | -0.019 | 8.899

## 150. Re 20M Mach 0.25 (2)
BIGFOIL.COM POLAR EXPORT
NACA63A015
NACA63A015 |  |  |  | Cl Max: | 1.7077 | at alpha= | 18.5 | deg
XFOIL ncrit=9 |  |  |  | L/D Max: | 122.325 | at alpha= | 10.5 | deg
Re: | 20000000 |  |  | Cd Min: | 0.05396 | at alpha= | 20 | deg
Mach: | 0.25 |  |  | Cl=0 at alpha= | -0.002988 | deg
|  |  |  | @ Cl=0.1, Cd= | 0.0044813
|  |  |  | @ Cl=0.4, Cd= | 0.0056536
|  |  |  | @ Cl=0.6, Cd= | 0.006464
alpha (deg) | Cl | Cd | Cm | Cl/Cd
-20 | -1.7036 | 0.05394 | -0.051 | -31.5832
-19.5 | -1.7051 | 0.04788 | -0.0517 | -35.6119
-19 | -1.704 | 0.04229 | -0.0518 | -40.2932
-18.5 | -1.7056 | 0.03685 | -0.0512 | -46.2849
-18 | -1.6949 | 0.03271 | -0.05 | -51.816
-17.5 | -1.6824 | 0.02898 | -0.0483 | -58.0538
-17 | -1.667 | 0.02569 | -0.0461 | -64.8891
-16.5 | -1.649 | 0.02276 | -0.0434 | -72.4517
-16 | -1.6235 | 0.02052 | -0.0407 | -79.1179
-15.5 | -1.5949 | 0.01861 | -0.0377 | -85.7012
-15 | -1.5738 | 0.01653 | -0.0336 | -95.2087
-14.5 | -1.5434 | 0.01511 | -0.0298 | -102.1443
-14 | -1.5095 | 0.01403 | -0.0259 | -107.5909
-13.5 | -1.4565 | 0.01305 | -0.0254 | -111.6092
-13 | -1.4173 | 0.01237 | -0.0217 | -114.5756
-12.5 | -1.3755 | 0.01172 | -0.0185 | -117.3635
-12 | -1.3287 | 0.0112 | -0.016 | -118.6339
-11.5 | -1.2822 | 0.01068 | -0.0133 | -120.0562
-11 | -1.2383 | 0.01019 | -0.0101 | -121.5211
-10.5 | -1.1882 | 0.00973 | -0.0081 | -122.1172
-10 | -1.1342 | 0.00928 | -0.0068 | -122.2198
-9.5 | -1.0796 | 0.00887 | -0.0057 | -121.7136
-9 | -1.025 | 0.00846 | -0.0047 | -121.1584
-8.5 | -0.9688 | 0.00812 | -0.004 | -119.3103
-8 | -0.911 | 0.00783 | -0.0036 | -116.3474
-7.5 | -0.8532 | 0.00753 | -0.0034 | -113.3068
-7 | -0.7956 | 0.00719 | -0.0031 | -110.6537
-6.5 | -0.7339 | 0.00695 | -0.0038 | -105.5971
-6 | -0.6667 | 0.00667 | -0.0058 | -99.955
-5.5 | -0.5917 | 0.00641 | -0.0096 | -92.3089
-5 | -0.5288 | 0.00618 | -0.0107 | -85.5663
-4.5 | -0.469 | 0.00595 | -0.0111 | -78.8235
-4 | -0.4123 | 0.00571 | -0.0108 | -72.2067
-3 | -0.3045 | 0.0052 | -0.0091 | -58.5577
-2.5 | -0.2534 | 0.00496 | -0.0077 | -51.0887
-2 | -0.2005 | 0.00479 | -0.0066 | -41.858
-1.5 | -0.1486 | 0.0047 | -0.0054 | -31.617
-1 | -0.1025 | 0.00434 | -0.0029 | -23.6175
-0.5 | -0.0499 | 0.00422 | -0.0017 | -11.8246
1.5 | 0.1509 | 0.00457 | 0.0049 | 33.0197
2 | 0.2005 | 0.0048 | 0.0066 | 41.7708
2.5 | 0.2514 | 0.00502 | 0.0081 | 50.0797
3 | 0.3029 | 0.00528 | 0.0095 | 57.3674
3.5 | 0.3559 | 0.00553 | 0.0105 | 64.358
4 | 0.413 | 0.00569 | 0.0107 | 72.5835
4.5 | 0.4689 | 0.00599 | 0.0111 | 78.2805
5 | 0.5288 | 0.00618 | 0.0107 | 85.5663
5.5 | 0.5914 | 0.00644 | 0.0096 | 91.8323
6 | 0.6703 | 0.00666 | 0.005 | 100.6456
6.5 | 0.7345 | 0.00697 | 0.0037 | 105.3802
7 | 0.7949 | 0.00724 | 0.0033 | 109.7928
7.5 | 0.853 | 0.00754 | 0.0034 | 113.13
8 | 0.9114 | 0.00783 | 0.0036 | 116.3985
8.5 | 0.9693 | 0.00812 | 0.0039 | 119.3719
9 | 1.0258 | 0.00845 | 0.0045 | 121.3964
9.5 | 1.08 | 0.00888 | 0.0056 | 121.6216
10 | 1.1349 | 0.00928 | 0.0067 | 122.2953
10.5 | 1.189 | 0.00972 | 0.0079 | 122.3251
11 | 1.2374 | 0.01025 | 0.0102 | 120.722
11.5 | 1.2843 | 0.01063 | 0.013 | 120.8184
12 | 1.3283 | 0.01126 | 0.016 | 117.9663
12.5 | 1.3734 | 0.01184 | 0.0188 | 115.9966
13 | 1.4183 | 0.01239 | 0.0216 | 114.4713
13.5 | 1.4566 | 0.01312 | 0.0252 | 111.0213
14 | 1.5099 | 0.01406 | 0.0258 | 107.3898
14.5 | 1.5434 | 0.01517 | 0.0297 | 101.7403
15 | 1.5751 | 0.01653 | 0.0334 | 95.2874
15.5 | 1.6035 | 0.01823 | 0.0369 | 87.9594
16 | 1.6262 | 0.02046 | 0.0403 | 79.4819
16.5 | 1.6473 | 0.02299 | 0.0433 | 71.6529
17 | 1.667 | 0.02581 | 0.0458 | 64.5874
17.5 | 1.6818 | 0.02919 | 0.048 | 57.6156
18 | 1.7006 | 0.03244 | 0.0496 | 52.4229
18.5 | 1.7077 | 0.03689 | 0.0508 | 46.2917
19 | 1.7042 | 0.04251 | 0.0513 | 40.0894
19.5 | 1.6963 | 0.04894 | 0.051 | 34.6608
20 | 1.7064 | 0.05396 | 0.0505 | 31.6234

## 151. Re 20M Mach 0.50 (1)
BIGFOIL.COM POLAR EXPORT
NACA63A015
NACA63A015 |  |  |  | Cl Max: | 1.118 | at alpha= | 20 | deg
JavaFoil+Calcfoil stall+Eppler ext transition |  |  |  | L/D Max: | 103.774 | at alpha= | 6 | deg
Re: | 20000000 |  |  | Cd Min: | 0.00526 | at alpha= | 0 | deg
Mach: | 0.5 |  |  | Cl=0 at alpha= | 0 | deg
|  |  |  | @ Cl=0.1, Cd= | 0.0054297
|  |  |  | @ Cl=0.4, Cd= | 0.0061144
|  |  |  | @ Cl=0.6, Cd= | 0.0068428
alpha (deg) | Cl | Cd | Cm | Cl/Cd
-20 | -1.119 | 0.19733 | 0.021 | -5.669
-19.5 | -1.093 | 0.18186 | 0.02 | -6.008
-19 | -1.063 | 0.18282 | 0.019 | -5.815
-18.5 | -1.037 | 0.16889 | 0.019 | -6.138
-18 | -1.013 | 0.14959 | 0.019 | -6.773
-17.5 | -0.981 | 0.15378 | 0.018 | -6.38
-17 | -0.959 | 0.13283 | 0.018 | -7.219
-16.5 | -0.925 | 0.13894 | 0.016 | -6.661
-16 | -0.904 | 0.11906 | 0.017 | -7.594
-15.5 | -0.87 | 0.12318 | 0.015 | -7.066
-15 | -0.854 | 0.10062 | 0.017 | -8.486
-14.5 | -0.817 | 0.10501 | 0.015 | -7.781
-14 | -0.826 | 0.07033 | 0.018 | -11.749
-13.5 | -0.766 | 0.08967 | 0.014 | -8.538
-13 | -0.842 | 0.02811 | 0.021 | -29.964
-12.5 | -0.813 | 0.02614 | 0.02 | -31.106
-12 | -0.799 | 0.01971 | 0.02 | -40.541
-11.5 | -0.767 | 0.01926 | 0.019 | -39.794
-11 | -0.727 | 0.02059 | 0.018 | -35.327
-10.5 | -0.711 | 0.01584 | 0.018 | -44.888
-10 | -0.678 | 0.01566 | 0.017 | -43.269
-9.5 | -0.647 | 0.01487 | 0.016 | -43.497
-9 | -0.617 | 0.01313 | 0.015 | -47.031
-8.5 | -0.848 | 0.01259 | 0.015 | -67.359
-8 | -0.931 | 0.01129 | 0.014 | -82.504
-7.5 | -0.937 | 0.01061 | 0.013 | -88.289
-7 | -0.909 | 0.00986 | 0.012 | -92.249
-6.5 | -0.866 | 0.00934 | 0.011 | -92.764
-6 | -0.814 | 0.00782 | 0.011 | -104.098
-5.5 | -0.755 | 0.00743 | 0.01 | -101.66
-5 | -0.692 | 0.00714 | 0.009 | -96.914
-4.5 | -0.627 | 0.00694 | 0.008 | -90.415
-4 | -0.56 | 0.00659 | 0.007 | -84.98
-3.5 | -0.492 | 0.00647 | 0.006 | -76.084
-3 | -0.422 | 0.00622 | 0.005 | -67.95
-2.5 | -0.353 | 0.00589 | 0.004 | -59.813
-2 | -0.282 | 0.00581 | 0.004 | -48.571
-1.5 | -0.212 | 0.00563 | 0.003 | -37.61
-1 | -0.141 | 0.00541 | 0.002 | -26.09
-0.5 | -0.071 | 0.00532 | 0.001 | -13.289
0 | 0 | 0.00526 | 0 | 0
0.5 | 0.071 | 0.00538 | -0.001 | 13.124
1 | 0.141 | 0.0055 | -0.002 | 25.7
1.5 | 0.212 | 0.00563 | -0.003 | 37.597
2 | 0.282 | 0.00572 | -0.004 | 49.376
2.5 | 0.353 | 0.00591 | -0.004 | 59.683
3 | 0.422 | 0.00621 | -0.005 | 68.022
3.5 | 0.492 | 0.00646 | -0.006 | 76.183
4 | 0.56 | 0.00661 | -0.007 | 84.709
4.5 | 0.627 | 0.007 | -0.008 | 89.644
5 | 0.692 | 0.00727 | -0.009 | 95.282
5.5 | 0.755 | 0.00744 | -0.01 | 101.484
6 | 0.814 | 0.00784 | -0.011 | 103.774
6.5 | 0.866 | 0.0093 | -0.011 | 93.194
7 | 0.909 | 0.00984 | -0.012 | 92.401
7.5 | 0.937 | 0.01064 | -0.013 | 88.079
8 | 0.931 | 0.01129 | -0.014 | 82.448
8.5 | 0.848 | 0.01253 | -0.015 | 67.697
9 | 0.617 | 0.01313 | -0.015 | 47.026
9.5 | 0.646 | 0.01515 | -0.016 | 42.617
10 | 0.678 | 0.01553 | -0.017 | 43.695
10.5 | 0.711 | 0.01603 | -0.018 | 44.333
11 | 0.725 | 0.02134 | -0.018 | 33.949
11.5 | 0.767 | 0.01927 | -0.019 | 39.776
12 | 0.8 | 0.01929 | -0.02 | 41.498
12.5 | 0.816 | 0.0251 | -0.02 | 32.513
13 | 0.842 | 0.02813 | -0.021 | 29.934
13.5 | 0.768 | 0.08768 | -0.015 | 8.754
14 | 0.832 | 0.06681 | -0.019 | 12.453
14.5 | 0.817 | 0.10586 | -0.015 | 7.714
15 | 0.854 | 0.10057 | -0.017 | 8.493
15.5 | 0.87 | 0.12415 | -0.015 | 7.008
16 | 0.904 | 0.11866 | -0.017 | 7.621
16.5 | 0.926 | 0.13847 | -0.017 | 6.685
17 | 0.959 | 0.13296 | -0.018 | 7.209
17.5 | 0.981 | 0.15333 | -0.018 | 6.398
18 | 1.013 | 0.14975 | -0.019 | 6.766
18.5 | 1.037 | 0.16942 | -0.019 | 6.118
19 | 1.063 | 0.1871 | -0.019 | 5.68
19.5 | 1.092 | 0.18276 | -0.02 | 5.976
20 | 1.118 | 0.19817 | -0.02 | 5.643

## 152. Re 20M Mach 0.50 (2)
BIGFOIL.COM POLAR EXPORT
NACA63A015
NACA63A015 |  |  |  | Cl Max: | 1.1418 | at alpha= | 9.5 | deg
XFOIL ncrit=9 |  |  |  | L/D Max: | 113.065 | at alpha= | 8.5 | deg
Re: | 20000000 |  |  | Cd Min: | 0.01715 | at alpha= | 10 | deg
Mach: | 0.5 |  |  | Cl=0 at alpha= | 0.0085034 | deg
|  |  |  | @ Cl=0.1, Cd= | 0.0043205
|  |  |  | @ Cl=0.4, Cd= | 0.005804
|  |  |  | @ Cl=0.6, Cd= | 0.0066588
alpha (deg) | Cl | Cd | Cm | Cl/Cd
0 | -0.001 | 0.00418 | 0.0002 | -0.23923
0.5 | 0.0578 | 0.00421 | 0.0019 | 13.7292
1 | 0.1151 | 0.00436 | 0.0039 | 26.3991
1.5 | 0.1701 | 0.00458 | 0.0064 | 37.1397
2 | 0.226 | 0.00483 | 0.0087 | 46.7909
2.5 | 0.2799 | 0.00515 | 0.0114 | 54.3495
3 | 0.3357 | 0.00551 | 0.0139 | 60.9256
3.5 | 0.3962 | 0.00579 | 0.0155 | 68.4283
4 | 0.4614 | 0.00603 | 0.0163 | 76.5174
4.5 | 0.5272 | 0.00638 | 0.017 | 82.6332
5 | 0.598 | 0.00665 | 0.017 | 89.9248
5.5 | 0.6845 | 0.00703 | 0.0139 | 97.3684
6 | 0.7586 | 0.00736 | 0.0138 | 103.0707
6.5 | 0.8273 | 0.00775 | 0.0152 | 106.7484
7 | 0.8962 | 0.00816 | 0.017 | 109.8284
7.5 | 0.9575 | 0.00857 | 0.0205 | 111.727
8 | 1.0193 | 0.00902 | 0.0244 | 113.0044
8.5 | 1.0809 | 0.00956 | 0.0287 | 113.0649
9 | 1.1351 | 0.01036 | 0.0344 | 109.5656
9.5 | 1.1418 | 0.01306 | 0.046 | 87.4273
10 | 1.1318 | 0.01715 | 0.0552 | 65.9942