## index
index | Re | Mach | Datasource
1 | 50000 | 0 | JavaFoil+Calcfoil stall+Eppler ext transition
2 | 50000 | 0 | XFOIL ncrit=9
3 | 50000 | 0.1 | JavaFoil+Calcfoil stall+Eppler ext transition
4 | 50000 | 0.1 | XFOIL ncrit=9
5 | 50000 | 0.25 | JavaFoil+Calcfoil stall+Eppler ext transition
6 | 50000 | 0.25 | XFOIL ncrit=9
7 | 50000 | 0.5 | JavaFoil+Calcfoil stall+Eppler ext transition
8 | 50000 | 0.5 | XFOIL ncrit=9
9 | 100000 | 0 | JavaFoil+Calcfoil stall+Eppler ext transition
10 | 100000 | 0 | XFOIL ncrit=9
11 | 100000 | 0.1 | JavaFoil+Calcfoil stall+Eppler ext transition
12 | 100000 | 0.1 | XFOIL ncrit=9
13 | 100000 | 0.25 | JavaFoil+Calcfoil stall+Eppler ext transition
14 | 100000 | 0.25 | XFOIL ncrit=9
15 | 100000 | 0.5 | JavaFoil+Calcfoil stall+Eppler ext transition
16 | 100000 | 0.5 | XFOIL ncrit=9
17 | 250000 | 0 | JavaFoil+Calcfoil stall+Eppler ext transition
18 | 250000 | 0 | XFOIL ncrit=9
19 | 250000 | 0.1 | JavaFoil+Calcfoil stall+Eppler ext transition
20 | 250000 | 0.1 | XFOIL ncrit=9
21 | 250000 | 0.25 | JavaFoil+Calcfoil stall+Eppler ext transition
22 | 250000 | 0.25 | XFOIL ncrit=9
23 | 250000 | 0.5 | JavaFoil+Calcfoil stall+Eppler ext transition
24 | 250000 | 0.5 | XFOIL ncrit=9
25 | 500000 | 0 | JavaFoil+Calcfoil stall+Eppler ext transition
26 | 500000 | 0 | XFOIL ncrit=9
27 | 500000 | 0.1 | JavaFoil+Calcfoil stall+Eppler ext transition
28 | 500000 | 0.1 | XFOIL ncrit=9
29 | 500000 | 0.25 | JavaFoil+Calcfoil stall+Eppler ext transition
30 | 500000 | 0.25 | XFOIL ncrit=9
31 | 500000 | 0.5 | JavaFoil+Calcfoil stall+Eppler ext transition
32 | 500000 | 0.5 | XFOIL ncrit=9
33 | 750000 | 0 | JavaFoil+Calcfoil stall+Eppler ext transition
34 | 750000 | 0 | XFOIL ncrit=9
35 | 750000 | 0.1 | JavaFoil+Calcfoil stall+Eppler ext transition
36 | 750000 | 0.1 | XFOIL ncrit=9
37 | 750000 | 0.25 | JavaFoil+Calcfoil stall+Eppler ext transition
38 | 750000 | 0.25 | XFOIL ncrit=9
39 | 750000 | 0.5 | JavaFoil+Calcfoil stall+Eppler ext transition
40 | 750000 | 0.5 | XFOIL ncrit=9
41 | 1000000 | 0 | JavaFoil+Calcfoil stall+Eppler ext transition
42 | 1000000 | 0 | XFOIL ncrit=9
43 | 1000000 | 0.1 | JavaFoil+Calcfoil stall+Eppler ext transition
44 | 1000000 | 0.1 | XFOIL ncrit=9
45 | 1000000 | 0.25 | JavaFoil+Calcfoil stall+Eppler ext transition
46 | 1000000 | 0.25 | XFOIL ncrit=9
47 | 1000000 | 0.5 | JavaFoil+Calcfoil stall+Eppler ext transition
48 | 1000000 | 0.5 | XFOIL ncrit=9
49 | 2000000 | 0 | JavaFoil+Calcfoil stall+Eppler ext transition
50 | 2000000 | 0 | XFOIL ncrit=9
51 | 2000000 | 0.1 | JavaFoil+Calcfoil stall+Eppler ext transition
52 | 2000000 | 0.1 | XFOIL ncrit=9
53 | 2000000 | 0.25 | JavaFoil+Calcfoil stall+Eppler ext transition
54 | 2000000 | 0.25 | XFOIL ncrit=9
55 | 2000000 | 0.5 | JavaFoil+Calcfoil stall+Eppler ext transition
56 | 2000000 | 0.5 | XFOIL ncrit=9
57 | 3000000 | 0 | JavaFoil+Calcfoil stall+Eppler ext transition
58 | 3000000 | 0 | XFOIL ncrit=9
59 | 3000000 | 0.1 | JavaFoil+Calcfoil stall+Eppler ext transition
60 | 3000000 | 0.1 | XFOIL ncrit=9
61 | 3000000 | 0.25 | JavaFoil+Calcfoil stall+Eppler ext transition
62 | 3000000 | 0.25 | XFOIL ncrit=9
63 | 3000000 | 0.5 | JavaFoil+Calcfoil stall+Eppler ext transition
64 | 3000000 | 0.5 | XFOIL ncrit=9
65 | 4000000 | 0 | JavaFoil+Calcfoil stall+Eppler ext transition
66 | 4000000 | 0 | XFOIL ncrit=9
67 | 4000000 | 0.1 | JavaFoil+Calcfoil stall+Eppler ext transition
68 | 4000000 | 0.1 | XFOIL ncrit=9
69 | 4000000 | 0.25 | JavaFoil+Calcfoil stall+Eppler ext transition
70 | 4000000 | 0.25 | XFOIL ncrit=9
71 | 4000000 | 0.5 | JavaFoil+Calcfoil stall+Eppler ext transition
72 | 4000000 | 0.5 | XFOIL ncrit=9
73 | 5000000 | 0 | JavaFoil+Calcfoil stall+Eppler ext transition
74 | 5000000 | 0 | XFOIL ncrit=9
75 | 5000000 | 0.1 | JavaFoil+Calcfoil stall+Eppler ext transition
76 | 5000000 | 0.1 | XFOIL ncrit=9
77 | 5000000 | 0.25 | JavaFoil+Calcfoil stall+Eppler ext transition
78 | 5000000 | 0.25 | XFOIL ncrit=9
79 | 5000000 | 0.5 | JavaFoil+Calcfoil stall+Eppler ext transition
80 | 5000000 | 0.5 | XFOIL ncrit=9
81 | 6000000 | 0 | JavaFoil+Calcfoil stall+Eppler ext transition
82 | 6000000 | 0 | XFOIL ncrit=9
83 | 6000000 | 0.1 | JavaFoil+Calcfoil stall+Eppler ext transition
84 | 6000000 | 0.1 | XFOIL ncrit=9
85 | 6000000 | 0.25 | JavaFoil+Calcfoil stall+Eppler ext transition
86 | 6000000 | 0.25 | XFOIL ncrit=9
87 | 6000000 | 0.5 | JavaFoil+Calcfoil stall+Eppler ext transition
88 | 6000000 | 0.5 | XFOIL ncrit=9
89 | 7000000 | 0 | JavaFoil+Calcfoil stall+Eppler ext transition
90 | 7000000 | 0 | XFOIL ncrit=9
91 | 7000000 | 0.1 | JavaFoil+Calcfoil stall+Eppler ext transition
92 | 7000000 | 0.1 | XFOIL ncrit=9
93 | 7000000 | 0.25 | JavaFoil+Calcfoil stall+Eppler ext transition
94 | 7000000 | 0.25 | XFOIL ncrit=9
95 | 7000000 | 0.5 | JavaFoil+Calcfoil stall+Eppler ext transition
96 | 7000000 | 0.5 | XFOIL ncrit=9
97 | 8000000 | 0 | JavaFoil+Calcfoil stall+Eppler ext transition
98 | 8000000 | 0 | XFOIL ncrit=9
99 | 8000000 | 0.1 | JavaFoil+Calcfoil stall+Eppler ext transition
100 | 8000000 | 0.1 | XFOIL ncrit=9
101 | 8000000 | 0.25 | JavaFoil+Calcfoil stall+Eppler ext transition
102 | 8000000 | 0.25 | XFOIL ncrit=9
103 | 8000000 | 0.5 | JavaFoil+Calcfoil stall+Eppler ext transition
104 | 8000000 | 0.5 | XFOIL ncrit=9
105 | 10000000 | 0 | JavaFoil+Calcfoil stall+Eppler ext transition
106 | 10000000 | 0 | XFOIL ncrit=9
107 | 10000000 | 0.1 | JavaFoil+Calcfoil stall+Eppler ext transition
108 | 10000000 | 0.1 | XFOIL ncrit=9
109 | 10000000 | 0.25 | JavaFoil+Calcfoil stall+Eppler ext transition
110 | 10000000 | 0.25 | XFOIL ncrit=9
111 | 10000000 | 0.5 | JavaFoil+Calcfoil stall+Eppler ext transition
112 | 10000000 | 0.5 | XFOIL ncrit=9
113 | 12000000 | 0 | JavaFoil+Calcfoil stall+Eppler ext transition
114 | 12000000 | 0 | XFOIL ncrit=9
115 | 12000000 | 0.1 | JavaFoil+Calcfoil stall+Eppler ext transition
116 | 12000000 | 0.1 | XFOIL ncrit=9
117 | 12000000 | 0.25 | JavaFoil+Calcfoil stall+Eppler ext transition
118 | 12000000 | 0.25 | XFOIL ncrit=9
119 | 12000000 | 0.5 | JavaFoil+Calcfoil stall+Eppler ext transition
120 | 12000000 | 0.5 | XFOIL ncrit=9
121 | 14000000 | 0 | JavaFoil+Calcfoil stall+Eppler ext transition
122 | 14000000 | 0 | XFOIL ncrit=9
123 | 14000000 | 0.1 | JavaFoil+Calcfoil stall+Eppler ext transition
124 | 14000000 | 0.1 | XFOIL ncrit=9
125 | 14000000 | 0.25 | JavaFoil+Calcfoil stall+Eppler ext transition
126 | 14000000 | 0.25 | XFOIL ncrit=9
127 | 14000000 | 0.5 | JavaFoil+Calcfoil stall+Eppler ext transition
128 | 14000000 | 0.5 | XFOIL ncrit=9
129 | 16000000 | 0 | JavaFoil+Calcfoil stall+Eppler ext transition
130 | 16000000 | 0 | XFOIL ncrit=9
131 | 16000000 | 0.1 | JavaFoil+Calcfoil stall+Eppler ext transition
132 | 16000000 | 0.1 | XFOIL ncrit=9
133 | 16000000 | 0.25 | JavaFoil+Calcfoil stall+Eppler ext transition
134 | 16000000 | 0.25 | XFOIL ncrit=9
135 | 16000000 | 0.5 | JavaFoil+Calcfoil stall+Eppler ext transition
136 | 16000000 | 0.5 | XFOIL ncrit=9
137 | 18000000 | 0 | JavaFoil+Calcfoil stall+Eppler ext transition
138 | 18000000 | 0 | XFOIL ncrit=9
139 | 18000000 | 0.1 | JavaFoil+Calcfoil stall+Eppler ext transition
140 | 18000000 | 0.1 | XFOIL ncrit=9
141 | 18000000 | 0.25 | JavaFoil+Calcfoil stall+Eppler ext transition
142 | 18000000 | 0.25 | XFOIL ncrit=9
143 | 18000000 | 0.5 | JavaFoil+Calcfoil stall+Eppler ext transition
144 | 18000000 | 0.5 | XFOIL ncrit=9
145 | 20000000 | 0 | JavaFoil+Calcfoil stall+Eppler ext transition
146 | 20000000 | 0 | XFOIL ncrit=9
147 | 20000000 | 0.1 | JavaFoil+Calcfoil stall+Eppler ext transition
148 | 20000000 | 0.1 | XFOIL ncrit=9
149 | 20000000 | 0.25 | JavaFoil+Calcfoil stall+Eppler ext transition
150 | 20000000 | 0.25 | XFOIL ncrit=9
151 | 20000000 | 0.5 | JavaFoil+Calcfoil stall+Eppler ext transition
152 | 20000000 | 0.5 | XFOIL ncrit=9

## 1. Re 50k Mach 0.00 (1)
BIGFOIL.COM POLAR EXPORT
NACA64-615 a=0.8
NACA64-615 a=0.8 |  |  |  | Cl Max: | 1.414 | at alpha= | 8 | deg
JavaFoil+Calcfoil stall+Eppler ext transition |  |  |  | L/D Max: | 42.169 | at alpha= | 5 | deg
Re: | 50000 |  |  | Cd Min: | 0.0188 | at alpha= | -3 | deg
Mach: | 0 |  |  | Cl=0 at alpha= | -4.7041 | deg
|  |  |  | @ Cl=0.1, Cd= | 0.041673
|  |  |  | @ Cl=0.4, Cd= | 0.021209
|  |  |  | @ Cl=0.6, Cd= | 0.019615
alpha (deg) | Cl | Cd | Cm | Cl/Cd
-20 | -0.584 | 0.31718 | -0.025 | -1.842
-19.5 | -0.598 | 0.30154 | -0.025 | -1.985
-19 | -0.612 | 0.28087 | -0.025 | -2.178
-18.5 | -0.624 | 0.26689 | -0.026 | -2.338
-18 | -0.636 | 0.25063 | -0.034 | -2.538
-17.5 | -0.646 | 0.22802 | -0.034 | -2.831
-17 | -0.653 | 0.21976 | -0.035 | -2.974
-16.5 | -0.659 | 0.2095 | -0.035 | -3.147
-16 | -0.663 | 0.18916 | -0.036 | -3.505
-15.5 | -0.664 | 0.1831 | -0.037 | -3.628
-15 | -0.663 | 0.16902 | -0.037 | -3.921
-14.5 | -0.658 | 0.15233 | -0.038 | -4.322
-14 | -0.651 | 0.14195 | -0.039 | -4.584
-13.5 | -0.64 | 0.13584 | -0.04 | -4.711
-13 | -0.625 | 0.12995 | -0.038 | -4.81
-12.5 | -0.607 | 0.11959 | -0.038 | -5.078
-12 | -0.586 | 0.11158 | -0.039 | -5.252
-11.5 | -0.562 | 0.10568 | -0.039 | -5.314
-11 | -0.534 | 0.09818 | -0.04 | -5.437
-10.5 | -0.503 | 0.09021 | -0.04 | -5.575
-10 | -0.469 | 0.08466 | -0.041 | -5.542
-9.5 | -0.433 | 0.07923 | -0.042 | -5.461
-9 | -0.393 | 0.07383 | -0.042 | -5.324
-8.5 | -0.351 | 0.06947 | -0.043 | -5.053
-8 | -0.308 | 0.06468 | -0.044 | -4.757
-7.5 | -0.263 | 0.06162 | -0.044 | -4.272
-7 | -0.218 | 0.05761 | -0.045 | -3.781
-6.5 | -0.172 | 0.05436 | -0.046 | -3.157
-6 | -0.125 | 0.05156 | -0.047 | -2.417
-5.5 | -0.077 | 0.04894 | -0.048 | -1.573
-5 | -0.029 | 0.0466 | -0.049 | -0.619
-4.5 | 0.02 | 0.04466 | -0.05 | 0.441
-4 | 0.069 | 0.04278 | -0.051 | 1.603
-3.5 | 0.118 | 0.04103 | -0.055 | 2.874
-3 | 0.207 | 0.0188 | -0.106 | 11.015
-2.5 | 0.248 | 0.02201 | -0.098 | 11.289
-2 | 0.307 | 0.02165 | -0.099 | 14.182
-1.5 | 0.366 | 0.02132 | -0.1 | 17.149
-1 | 0.424 | 0.02113 | -0.101 | 20.087
-0.5 | 0.484 | 0.02096 | -0.102 | 23.093
0 | 0.556 | 0.01985 | -0.103 | 27.996
0.5 | 0.614 | 0.01954 | -0.104 | 31.412
1 | 0.672 | 0.01996 | -0.105 | 33.669
1.5 | 0.73 | 0.02077 | -0.106 | 35.142
2 | 0.788 | 0.02157 | -0.112 | 36.513
2.5 | 0.845 | 0.02217 | -0.112 | 38.099
3 | 0.902 | 0.02268 | -0.112 | 39.761
3.5 | 0.957 | 0.0234 | -0.113 | 40.91
4 | 1.004 | 0.02426 | -0.113 | 41.4
4.5 | 1.055 | 0.02514 | -0.113 | 41.965
5 | 1.104 | 0.02618 | -0.113 | 42.169
5.5 | 1.152 | 0.02733 | -0.113 | 42.147
6 | 1.197 | 0.02867 | -0.112 | 41.767
6.5 | 1.24 | 0.03014 | -0.112 | 41.153
7 | 1.329 | 0.03243 | -0.118 | 40.98
7.5 | 1.373 | 0.0337 | -0.118 | 40.741
8 | 1.414 | 0.03517 | -0.118 | 40.22
8.5 | 1.216 | 0.06335 | -0.057 | 19.201
9 | 1.247 | 0.06835 | -0.054 | 18.241
9.5 | 1.274 | 0.0735 | -0.053 | 17.339
10 | 1.297 | 0.07862 | -0.052 | 16.497
10.5 | 1.316 | 0.08403 | -0.051 | 15.663
11 | 1.332 | 0.09194 | -0.05 | 14.483
11.5 | 1.343 | 0.09863 | -0.049 | 13.614
12 | 1.35 | 0.10454 | -0.048 | 12.912
12.5 | 1.352 | 0.11209 | -0.047 | 12.065
13 | 1.347 | 0.11991 | -0.046 | 11.23

## 2. Re 50k Mach 0.00 (2)
BIGFOIL.COM POLAR EXPORT
NACA64-615 a=0.8
NACA64-615 a=0.8 |  |  |  | Cl Max: | 1.3894 | at alpha= | 13 | deg
XFOIL ncrit=9 |  |  |  | L/D Max: | 21.3927 | at alpha= | 11.5 | deg
Re: | 50000 |  |  | Cd Min: | 0.2358 | at alpha= | 18 | deg
Mach: | 0 |  |  | Cl=0 at alpha= | 2.012 | deg
|  |  |  | @ Cl=0.1, Cd= | 0.050028
|  |  |  | @ Cl=0.4, Cd= | 0.072275
|  |  |  | @ Cl=0.6, Cd= | 0.094757
alpha (deg) | Cl | Cd | Cm | Cl/Cd
-11 | -0.3255 | 0.13253 | -0.036 | -2.456
-10.5 | -0.3397 | 0.12949 | -0.0326 | -2.6234
-10 | -0.343 | 0.12564 | -0.0287 | -2.73
-9.5 | -0.3491 | 0.12215 | -0.0247 | -2.858
-9 | -0.36 | 0.11905 | -0.0205 | -3.0239
-8.5 | -0.3832 | 0.11695 | -0.0159 | -3.2766
-8 | -0.3992 | 0.11374 | -0.0114 | -3.5098
-7.5 | -0.3922 | 0.1092 | -0.0074 | -3.5916
-7 | -0.4353 | 0.10866 | -0.0009 | -4.0061
-6 | -0.6006 | 0.06746 | -0.0423 | -8.9031
-5.5 | -0.5675 | 0.0561 | -0.0485 | -10.1159
-5 | -0.5204 | 0.04879 | -0.0537 | -10.6661
-4.5 | -0.4756 | 0.04449 | -0.055 | -10.69
-4 | -0.4301 | 0.04136 | -0.0554 | -10.3989
-3.5 | -0.3886 | 0.03929 | -0.0549 | -9.8906
-3 | -0.3464 | 0.03781 | -0.0537 | -9.1616
-2.5 | -0.3055 | 0.03698 | -0.0523 | -8.2612
-2 | -0.2514 | 0.03476 | -0.0542 | -7.2325
-1.5 | -0.2602 | 0.03715 | -0.036 | -7.004
-1 | -0.2573 | 0.0378 | -0.0237 | -6.8069
-0.5 | -0.2597 | 0.03728 | -0.0108 | -6.9662
0 | -0.1997 | 0.03753 | -0.0143 | -5.3211
0.5 | -0.1591 | 0.03817 | -0.018 | -4.1682
1 | -0.1072 | 0.03977 | -0.0234 | -2.6955
1.5 | -0.0535 | 0.04184 | -0.029 | -1.2787
2 | -0.0015 | 0.04418 | -0.0339 | -0.033952
2.5 | 0.0609 | 0.04765 | -0.0406 | 1.2781
3 | 0.1283 | 0.05175 | -0.0482 | 2.4792
3.5 | 0.1905 | 0.0557 | -0.0544 | 3.4201
4 | 0.2514 | 0.06014 | -0.0602 | 4.1802
4.5 | 0.3005 | 0.06395 | -0.0639 | 4.699
5 | 0.3418 | 0.06708 | -0.0662 | 5.0954
5.5 | 0.3904 | 0.07132 | -0.0696 | 5.4739
6 | 0.4442 | 0.07667 | -0.0739 | 5.7937
6.5 | 0.4699 | 0.07947 | -0.074 | 5.9129
7.5 | 0.5534 | 0.08879 | -0.0789 | 6.2327
8 | 0.5886 | 0.09338 | -0.0805 | 6.3033
8.5 | 0.631 | 0.0985 | -0.0827 | 6.4061
9 | 0.6654 | 0.10338 | -0.0838 | 6.4364
9.5 | 0.7983 | 0.09769 | -0.0813 | 8.1718
10 | 0.8663 | 0.09708 | -0.0796 | 8.9236
10.5 | 0.9657 | 0.09027 | -0.0751 | 10.6979
11.5 | 1.192 | 0.05572 | -0.0496 | 21.3927
12 | 1.2475 | 0.05909 | -0.0468 | 21.1119
12.5 | 1.3399 | 0.06346 | -0.0474 | 21.1141
13 | 1.3894 | 0.07041 | -0.0472 | 19.733
13.5 | 1.3677 | 0.07835 | -0.0434 | 17.4563
14 | 1.3314 | 0.08792 | -0.0411 | 15.1433
14.5 | 1.2783 | 0.09964 | -0.0413 | 12.8292
15 | 1.2193 | 0.11404 | -0.045 | 10.6919
16 | 0.9388 | 0.20636 | -0.1064 | 4.5493
16.5 | 0.9361 | 0.21284 | -0.1116 | 4.3981
17 | 0.9542 | 0.22077 | -0.1145 | 4.3221
17.5 | 0.988 | 0.23203 | -0.1156 | 4.2581
18 | 0.9906 | 0.2358 | -0.1203 | 4.201

## 3. Re 50k Mach 0.10 (1)
BIGFOIL.COM POLAR EXPORT
NACA64-615 a=0.8
NACA64-615 a=0.8 |  |  |  | Cl Max: | 1.419 | at alpha= | 8 | deg
JavaFoil+Calcfoil stall+Eppler ext transition |  |  |  | L/D Max: | 41.978 | at alpha= | 5 | deg
Re: | 50000 |  |  | Cd Min: | 0.01885 | at alpha= | -3 | deg
Mach: | 0.1 |  |  | Cl=0 at alpha= | -4.7041 | deg
|  |  |  | @ Cl=0.1, Cd= | 0.041719
|  |  |  | @ Cl=0.4, Cd= | 0.021339
|  |  |  | @ Cl=0.6, Cd= | 0.019714
alpha (deg) | Cl | Cd | Cm | Cl/Cd
-20 | -0.537 | 0.34469 | -0.024 | -1.559
-19.5 | -0.554 | 0.32358 | -0.025 | -1.713
-19 | -0.571 | 0.29773 | -0.025 | -1.917
-18.5 | -0.586 | 0.26706 | -0.026 | -2.195
-18 | -0.6 | 0.25261 | -0.027 | -2.377
-17.5 | -0.613 | 0.23317 | -0.027 | -2.629
-17 | -0.625 | 0.22283 | -0.034 | -2.805
-16.5 | -0.633 | 0.20939 | -0.027 | -3.024
-16 | -0.64 | 0.19355 | -0.027 | -3.306
-15.5 | -0.645 | 0.18219 | -0.036 | -3.541
-15 | -0.647 | 0.1727 | -0.037 | -3.744
-14.5 | -0.645 | 0.15593 | -0.038 | -4.137
-14 | -0.64 | 0.14465 | -0.039 | -4.424
-13.5 | -0.631 | 0.13796 | -0.04 | -4.577
-13 | -0.619 | 0.12661 | -0.04 | -4.89
-12.5 | -0.603 | 0.1232 | -0.039 | -4.891
-12 | -0.583 | 0.11443 | -0.039 | -5.094
-11.5 | -0.56 | 0.10579 | -0.039 | -5.29
-11 | -0.533 | 0.09823 | -0.04 | -5.424
-10.5 | -0.503 | 0.09142 | -0.041 | -5.5
-10 | -0.47 | 0.08595 | -0.041 | -5.463
-9.5 | -0.434 | 0.07915 | -0.042 | -5.478
-9 | -0.394 | 0.0747 | -0.043 | -5.276
-8.5 | -0.352 | 0.06977 | -0.043 | -5.047
-8 | -0.309 | 0.06524 | -0.044 | -4.733
-7.5 | -0.264 | 0.06153 | -0.044 | -4.295
-7 | -0.219 | 0.05798 | -0.045 | -3.773
-6.5 | -0.172 | 0.05467 | -0.046 | -3.152
-6 | -0.125 | 0.05179 | -0.047 | -2.417
-5.5 | -0.077 | 0.04911 | -0.048 | -1.575
-5 | -0.029 | 0.04656 | -0.049 | -0.623
-4.5 | 0.02 | 0.04459 | -0.05 | 0.443
-4 | 0.069 | 0.04286 | -0.051 | 1.607
-3.5 | 0.119 | 0.04102 | -0.055 | 2.889
-3 | 0.208 | 0.01885 | -0.107 | 11.038
-2.5 | 0.25 | 0.02215 | -0.098 | 11.267
-2 | 0.308 | 0.02172 | -0.099 | 14.204
-1.5 | 0.367 | 0.02144 | -0.1 | 17.123
-1 | 0.426 | 0.02126 | -0.101 | 20.044
-0.5 | 0.486 | 0.02108 | -0.103 | 23.046
0 | 0.558 | 0.01992 | -0.104 | 28.03
0.5 | 0.617 | 0.01963 | -0.105 | 31.424
1 | 0.675 | 0.02005 | -0.106 | 33.681
1.5 | 0.733 | 0.02086 | -0.107 | 35.164
2 | 0.791 | 0.02163 | -0.112 | 36.574
2.5 | 0.849 | 0.02222 | -0.113 | 38.192
3 | 0.906 | 0.02277 | -0.113 | 39.796
3.5 | 0.961 | 0.02354 | -0.113 | 40.83
4 | 1.009 | 0.02441 | -0.113 | 41.331
4.5 | 1.059 | 0.02535 | -0.113 | 41.787
5 | 1.108 | 0.0264 | -0.113 | 41.978
5.5 | 1.156 | 0.02756 | -0.113 | 41.942
6 | 1.202 | 0.02888 | -0.113 | 41.63
6.5 | 1.288 | 0.03125 | -0.118 | 41.206
7 | 1.334 | 0.0327 | -0.118 | 40.802
7.5 | 1.378 | 0.034 | -0.118 | 40.529
8 | 1.419 | 0.0355 | -0.119 | 39.979
8.5 | 1.22 | 0.06405 | -0.056 | 19.051
9 | 1.25 | 0.0688 | -0.054 | 18.171
9.5 | 1.277 | 0.07361 | -0.053 | 17.35
10 | 1.299 | 0.07883 | -0.052 | 16.478
10.5 | 1.317 | 0.08582 | -0.051 | 15.345
11 | 1.331 | 0.09233 | -0.05 | 14.411
11.5 | 1.34 | 0.09937 | -0.049 | 13.485
12 | 1.345 | 0.10546 | -0.047 | 12.753
12.5 | 1.345 | 0.11275 | -0.047 | 11.929
13 | 1.337 | 0.12335 | -0.047 | 10.836

## 4. Re 50k Mach 0.10 (2)
BIGFOIL.COM POLAR EXPORT
NACA64-615 a=0.8
NACA64-615 a=0.8 |  |  |  | Cl Max: | 1.3831 | at alpha= | 13 | deg
XFOIL ncrit=9 |  |  |  | L/D Max: | 20.8705 | at alpha= | 11.5 | deg
Re: | 50000 |  |  | Cd Min: | 0.23654 | at alpha= | 18 | deg
Mach: | 0.1 |  |  | Cl=0 at alpha= | 2.0301 | deg
|  |  |  | @ Cl=0.1, Cd= | 0.050268
|  |  |  | @ Cl=0.4, Cd= | 0.072525
|  |  |  | @ Cl=0.6, Cd= | 0.095002
alpha (deg) | Cl | Cd | Cm | Cl/Cd
-11 | -0.324 | 0.13306 | -0.0359 | -2.435
-10.5 | -0.337 | 0.12991 | -0.0326 | -2.5941
-10 | -0.3411 | 0.12616 | -0.0287 | -2.7037
-9.5 | -0.3479 | 0.12272 | -0.0247 | -2.8349
-9 | -0.3595 | 0.11966 | -0.0205 | -3.0043
-8.5 | -0.3837 | 0.11767 | -0.016 | -3.2608
-8 | -0.3968 | 0.1142 | -0.0116 | -3.4746
-7.5 | -0.3908 | 0.10972 | -0.0075 | -3.5618
-7 | -0.4332 | 0.10914 | -0.0011 | -3.9692
-6.5 | -0.4111 | 0.10331 | 0.002 | -3.9793
-6 | -0.6004 | 0.07894 | -0.0287 | -7.6058
-5.5 | -0.5729 | 0.05776 | -0.0473 | -9.9186
-5 | -0.5262 | 0.04966 | -0.0534 | -10.5961
-4.5 | -0.4812 | 0.04515 | -0.055 | -10.6578
-4 | -0.435 | 0.04194 | -0.0556 | -10.372
-3.5 | -0.3934 | 0.03966 | -0.0551 | -9.9193
-3 | -0.3504 | 0.03813 | -0.054 | -9.1896
-2.5 | -0.3094 | 0.03724 | -0.0525 | -8.3083
-2 | -0.2598 | 0.03583 | -0.0534 | -7.2509
-1.5 | -0.2598 | 0.03721 | -0.0373 | -6.982
-1 | -0.2565 | 0.03804 | -0.025 | -6.7429
-0.5 | -0.2587 | 0.03757 | -0.0119 | -6.8858
0 | -0.2014 | 0.03775 | -0.0142 | -5.3351
0.5 | -0.1621 | 0.03831 | -0.0176 | -4.2313
1 | -0.1104 | 0.03988 | -0.023 | -2.7683
1.5 | -0.0563 | 0.04194 | -0.0286 | -1.3424
2 | -0.0039 | 0.04429 | -0.0336 | -0.088056
2.5 | 0.061 | 0.04794 | -0.0408 | 1.2724
3 | 0.1275 | 0.05191 | -0.0482 | 2.4562
3.5 | 0.1914 | 0.05603 | -0.0547 | 3.416
4 | 0.2532 | 0.06063 | -0.0607 | 4.1762
5 | 0.3426 | 0.06737 | -0.0664 | 5.0853
5.5 | 0.393 | 0.07181 | -0.0701 | 5.4728
6 | 0.4429 | 0.07691 | -0.0738 | 5.7587
6.5 | 0.4714 | 0.07983 | -0.0743 | 5.905
7 | 0.5247 | 0.08565 | -0.0784 | 6.1261
7.5 | 0.559 | 0.08955 | -0.0797 | 6.2423
9 | 0.6636 | 0.10346 | -0.0836 | 6.4141
9.5 | 0.8252 | 0.09668 | -0.0817 | 8.5354
10 | 0.8963 | 0.09502 | -0.0794 | 9.4328
10.5 | 0.9469 | 0.09314 | -0.0754 | 10.1664
11.5 | 1.1892 | 0.05698 | -0.049 | 20.8705
12 | 1.2483 | 0.06018 | -0.0462 | 20.7428
12.5 | 1.3365 | 0.06479 | -0.0465 | 20.6282
13 | 1.3831 | 0.07193 | -0.0461 | 19.2284
13.5 | 1.3552 | 0.08012 | -0.0424 | 16.9146
14 | 1.3156 | 0.09012 | -0.0407 | 14.5983
14.5 | 1.2625 | 0.10231 | -0.0417 | 12.3399
15 | 1.2067 | 0.11701 | -0.0461 | 10.3128
15.5 | 1.0106 | 0.16872 | -0.0798 | 5.9898
16.5 | 0.9383 | 0.21369 | -0.1124 | 4.3909
17 | 0.9567 | 0.2217 | -0.1153 | 4.3153
17.5 | 0.9907 | 0.23311 | -0.1165 | 4.2499
18 | 0.9922 | 0.23654 | -0.1213 | 4.1946

## 5. Re 50k Mach 0.25 (1)
BIGFOIL.COM POLAR EXPORT
NACA64-615 a=0.8
NACA64-615 a=0.8 |  |  |  | Cl Max: | 1.405 | at alpha= | 7.5 | deg
JavaFoil+Calcfoil stall+Eppler ext transition |  |  |  | L/D Max: | 41.18 | at alpha= | 5 | deg
Re: | 50000 |  |  | Cd Min: | 0.01913 | at alpha= | -3 | deg
Mach: | 0.25 |  |  | Cl=0 at alpha= | -4.7 | deg
|  |  |  | @ Cl=0.1, Cd= | 0.042306
|  |  |  | @ Cl=0.4, Cd= | 0.021938
|  |  |  | @ Cl=0.6, Cd= | 0.020511
alpha (deg) | Cl | Cd | Cm | Cl/Cd
-18 | -0.264 | 0.38664 | -0.03 | -0.683
-17.5 | -0.316 | 0.40868 | -0.028 | -0.774
-17 | -0.363 | 0.34003 | -0.028 | -1.067
-16.5 | -0.405 | 0.29459 | -0.027 | -1.374
-16 | -0.442 | 0.26364 | -0.027 | -1.678
-15.5 | -0.475 | 0.24466 | -0.026 | -1.943
-15 | -0.504 | 0.20409 | -0.028 | -2.467
-14.5 | -0.526 | 0.18646 | -0.028 | -2.824
-14 | -0.545 | 0.17379 | -0.038 | -3.135
-13.5 | -0.556 | 0.16261 | -0.039 | -3.421
-13 | -0.562 | 0.14652 | -0.04 | -3.833
-12.5 | -0.561 | 0.13027 | -0.041 | -4.305
-12 | -0.554 | 0.11947 | -0.042 | -4.636
-11.5 | -0.54 | 0.11546 | -0.04 | -4.68
-11 | -0.522 | 0.10682 | -0.041 | -4.883
-10.5 | -0.498 | 0.097 | -0.041 | -5.132
-10 | -0.469 | 0.09009 | -0.042 | -5.207
-9.5 | -0.436 | 0.0825 | -0.042 | -5.287
-9 | -0.399 | 0.07724 | -0.043 | -5.159
-8.5 | -0.357 | 0.08757 | -0.044 | -4.079
-8 | -0.314 | 0.06751 | -0.045 | -4.653
-7.5 | -0.269 | 0.06275 | -0.045 | -4.294
-7 | -0.223 | 0.05876 | -0.047 | -3.803
-6.5 | -0.176 | 0.05557 | -0.047 | -3.172
-6 | -0.128 | 0.05248 | -0.048 | -2.442
-5.5 | -0.079 | 0.04964 | -0.049 | -1.597
-5 | -0.03 | 0.0471 | -0.05 | -0.631
-4.5 | 0.02 | 0.04511 | -0.051 | 0.45
-4 | 0.071 | 0.04329 | -0.052 | 1.633
-3.5 | 0.122 | 0.04156 | -0.056 | 2.927
-3 | 0.214 | 0.01913 | -0.11 | 11.174
-2.5 | 0.256 | 0.02275 | -0.1 | 11.235
-2 | 0.316 | 0.02231 | -0.101 | 14.16
-1.5 | 0.376 | 0.02204 | -0.103 | 17.061
-1 | 0.437 | 0.02178 | -0.104 | 20.051
-0.5 | 0.498 | 0.02165 | -0.105 | 23.001
0 | 0.573 | 0.02034 | -0.106 | 28.191
0.5 | 0.633 | 0.02072 | -0.107 | 30.561
1 | 0.693 | 0.02054 | -0.108 | 33.744
1.5 | 0.753 | 0.02104 | -0.109 | 35.776
2 | 0.812 | 0.02193 | -0.11 | 37.035
2.5 | 0.871 | 0.02289 | -0.116 | 38.053
3 | 0.929 | 0.02357 | -0.116 | 39.4
3.5 | 0.985 | 0.02436 | -0.116 | 40.418
4 | 1.032 | 0.02529 | -0.116 | 40.819
4.5 | 1.083 | 0.02634 | -0.116 | 41.13
5 | 1.133 | 0.02751 | -0.116 | 41.18
5.5 | 1.181 | 0.02882 | -0.115 | 40.964
6 | 1.227 | 0.03027 | -0.115 | 40.537
6.5 | 1.317 | 0.03266 | -0.121 | 40.317
7 | 1.363 | 0.03423 | -0.121 | 39.807
7.5 | 1.405 | 0.03577 | -0.121 | 39.288
8 | 1.21 | 0.06129 | -0.058 | 19.737
8.5 | 1.24 | 0.06587 | -0.056 | 18.822
9 | 1.266 | 0.07134 | -0.053 | 17.752
9.5 | 1.289 | 0.07738 | -0.053 | 16.656
10 | 1.303 | 0.08258 | -0.051 | 15.782
10.5 | 1.312 | 0.08931 | -0.051 | 14.691
11 | 1.314 | 0.09988 | -0.05 | 13.16
11.5 | 1.31 | 0.10807 | -0.048 | 12.119
12 | 1.298 | 0.11728 | -0.048 | 11.069
12.5 | 1.278 | 0.12908 | -0.046 | 9.9

## 6. Re 50k Mach 0.25 (2)
BIGFOIL.COM POLAR EXPORT
NACA64-615 a=0.8
NACA64-615 a=0.8 |  |  |  | Cl Max: | 1.3095 | at alpha= | 12.5 | deg
XFOIL ncrit=9 |  |  |  | L/D Max: | 20.5282 | at alpha= | 11 | deg
Re: | 50000 |  |  | Cd Min: | 0.23795 | at alpha= | 17.5 | deg
Mach: | 0.25 |  |  | Cl=0 at alpha= | 2.1231 | deg
|  |  |  | @ Cl=0.1, Cd= | 0.051658
|  |  |  | @ Cl=0.4, Cd= | 0.074117
|  |  |  | @ Cl=0.6, Cd= | 0.096629
alpha (deg) | Cl | Cd | Cm | Cl/Cd
-10.5 | -0.328 | 0.13267 | -0.0324 | -2.4723
-10 | -0.3348 | 0.12921 | -0.0286 | -2.5911
-9.5 | -0.3443 | 0.12599 | -0.0247 | -2.7328
-9 | -0.3596 | 0.12326 | -0.0206 | -2.9174
-8.5 | -0.3865 | 0.12153 | -0.0161 | -3.1803
-8 | -0.3866 | 0.11684 | -0.0122 | -3.3088
-7.5 | -0.3842 | 0.11257 | -0.0082 | -3.413
-7 | -0.4217 | 0.11169 | -0.0023 | -3.7756
-6.5 | -0.4074 | 0.10613 | 0.0009 | -3.8387
-5.5 | -0.5934 | 0.06533 | -0.0427 | -9.0831
-5 | -0.5558 | 0.05484 | -0.0514 | -10.1349
-4.5 | -0.512 | 0.04909 | -0.0542 | -10.4298
-4 | -0.4646 | 0.04486 | -0.0557 | -10.3567
-3.5 | -0.4196 | 0.04186 | -0.0558 | -10.0239
-3 | -0.3726 | 0.04012 | -0.0555 | -9.2871
-2.5 | -0.3295 | 0.03885 | -0.0541 | -8.4813
-2 | -0.286 | 0.0379 | -0.0528 | -7.5462
-1.5 | -0.2513 | 0.03732 | -0.0469 | -6.7337
-1 | -0.2536 | 0.0391 | -0.0314 | -6.4859
-0.5 | -0.2521 | 0.03918 | -0.0186 | -6.4344
0 | -0.2077 | 0.03917 | -0.014 | -5.3025
0.5 | -0.1777 | 0.03913 | -0.0157 | -4.5413
1 | -0.1275 | 0.04049 | -0.0208 | -3.1489
1.5 | -0.0723 | 0.04251 | -0.0265 | -1.7008
2 | -0.0177 | 0.04489 | -0.032 | -0.3943
2.5 | 0.0542 | 0.04886 | -0.0405 | 1.1093
3 | 0.1277 | 0.05335 | -0.0491 | 2.3936
3.5 | 0.1945 | 0.05793 | -0.0561 | 3.3575
4 | 0.2431 | 0.06096 | -0.0598 | 3.9879
4.5 | 0.2976 | 0.06502 | -0.0643 | 4.5771
5 | 0.3537 | 0.06979 | -0.0689 | 5.0681
5.5 | 0.3941 | 0.07357 | -0.0711 | 5.3568
6 | 0.4341 | 0.07728 | -0.0731 | 5.6172
6.5 | 0.4918 | 0.08333 | -0.0778 | 5.9018
7 | 0.5189 | 0.08646 | -0.0781 | 6.0016
7.5 | 0.5544 | 0.09099 | -0.0797 | 6.093
8 | 0.593 | 0.09591 | -0.0816 | 6.1829
8.5 | 0.6531 | 0.10208 | -0.0852 | 6.3979
9 | 0.7686 | 0.09812 | -0.0828 | 7.8333
9.5 | 0.8188 | 0.09962 | -0.0814 | 8.2192
11 | 1.1775 | 0.05736 | -0.0506 | 20.5282
11.5 | 1.1975 | 0.06191 | -0.046 | 19.3426
12 | 1.2542 | 0.06615 | -0.0435 | 18.9599
12.5 | 1.3095 | 0.07228 | -0.0423 | 18.117
13 | 1.284 | 0.08173 | -0.0406 | 15.7103
13.5 | 1.2407 | 0.09328 | -0.0413 | 13.3008
14 | 1.1786 | 0.10845 | -0.0459 | 10.8677
14.5 | 1.1162 | 0.12737 | -0.055 | 8.7634
15.5 | 0.9817 | 0.18439 | -0.0918 | 5.324
16.5 | 0.951 | 0.21843 | -0.1167 | 4.3538
17 | 0.9723 | 0.22707 | -0.1196 | 4.2819
17.5 | 1.0032 | 0.23795 | -0.1214 | 4.216

## 7. Re 50k Mach 0.50 (1)
BIGFOIL.COM POLAR EXPORT
NACA64-615 a=0.8
NACA64-615 a=0.8 |  |  |  | Cl Max: | 1.425 | at alpha= | 6.5 | deg
JavaFoil+Calcfoil stall+Eppler ext transition |  |  |  | L/D Max: | 38.318 | at alpha= | 3.5 | deg
Re: | 50000 |  |  | Cd Min: | 0.021 | at alpha= | -2.5 | deg
Mach: | 0.5 |  |  | Cl=0 at alpha= | -4.7054 | deg
|  |  |  | @ Cl=0.1, Cd= | 0.044761
|  |  |  | @ Cl=0.4, Cd= | 0.024684
|  |  |  | @ Cl=0.6, Cd= | 0.02322
alpha (deg) | Cl | Cd | Cm | Cl/Cd
-20 | -0.86 | 0.45036 | -0.054 | -1.909
-19.5 | -0.832 | 0.44515 | -0.055 | -1.869
-19 | -0.803 | 0.40774 | -0.053 | -1.969
-18.5 | -0.775 | 0.40355 | -0.053 | -1.919
-18 | -0.747 | 0.39513 | -0.053 | -1.89
-17.5 | -0.719 | 0.38599 | -0.053 | -1.864
-17 | -0.692 | 0.37074 | -0.053 | -1.865
-16.5 | -0.664 | 0.36604 | -0.054 | -1.813
-16 | -0.634 | 0.33999 | -0.051 | -1.866
-15.5 | -0.606 | 0.34191 | -0.051 | -1.773
-15 | -0.578 | 0.315 | -0.051 | -1.836
-14.5 | -0.551 | 0.33264 | -0.051 | -1.655
-14 | -0.523 | 0.31944 | -0.052 | -1.636
-13.5 | -0.495 | 0.31492 | -0.052 | -1.571
-13 | -0.466 | 0.30683 | -0.048 | -1.517
-12.5 | -0.438 | 0.27298 | -0.048 | -1.603
-12 | -0.41 | 0.44331 | -0.049 | -0.924
-11.5 | -0.382 | 0.2584 | -0.049 | -1.477
-11 | -0.354 | 0.25496 | -0.05 | -1.387
-10.5 | -0.326 | 0.25486 | -0.05 | -1.278
-10 | -0.297 | 0.22671 | -0.045 | -1.31
-9.5 | -0.269 | 0.20454 | -0.045 | -1.315
-9 | -0.24 | 0.15819 | -0.033 | -1.52
-8.5 | -0.307 | 0.11397 | -0.046 | -2.693
-8 | -0.306 | 0.0895 | -0.047 | -3.417
-7.5 | -0.276 | 0.07675 | -0.048 | -3.601
-7 | -0.236 | 0.06783 | -0.049 | -3.48
-6.5 | -0.19 | 0.06245 | -0.05 | -3.038
-6 | -0.14 | 0.05767 | -0.052 | -2.422
-5.5 | -0.087 | 0.05342 | -0.053 | -1.63
-5 | -0.033 | 0.05032 | -0.055 | -0.653
-4.5 | 0.023 | 0.04736 | -0.056 | 0.475
-4 | 0.079 | 0.04544 | -0.057 | 1.731
-3.5 | 0.135 | 0.04363 | -0.059 | 3.101
-3 | 0.193 | 0.04191 | -0.063 | 4.596
-2.5 | 0.296 | 0.021 | -0.117 | 14.114
-2 | 0.349 | 0.0249 | -0.111 | 14.023
-1.5 | 0.415 | 0.02462 | -0.112 | 16.867
-1 | 0.482 | 0.02445 | -0.113 | 19.714
-0.5 | 0.55 | 0.02439 | -0.115 | 22.533
0 | 0.638 | 0.02233 | -0.116 | 28.59
0.5 | 0.705 | 0.02285 | -0.117 | 30.858
1 | 0.771 | 0.02348 | -0.118 | 32.848
1.5 | 0.835 | 0.02421 | -0.119 | 34.501
2 | 0.899 | 0.02506 | -0.12 | 35.875
2.5 | 0.961 | 0.02529 | -0.12 | 38.015
3 | 1.023 | 0.02673 | -0.121 | 38.268
3.5 | 1.084 | 0.02828 | -0.121 | 38.318
4 | 1.132 | 0.0297 | -0.121 | 38.11
4.5 | 1.186 | 0.03141 | -0.126 | 37.752
5 | 1.236 | 0.03316 | -0.126 | 37.288
5.5 | 1.285 | 0.03514 | -0.126 | 36.557
6 | 1.387 | 0.03832 | -0.133 | 36.188
6.5 | 1.425 | 0.04069 | -0.133 | 35.031
7 | 1.228 | 0.05958 | -0.063 | 20.607
7.5 | 1.242 | 0.06642 | -0.058 | 18.695
8 | 1.238 | 0.07544 | -0.057 | 16.408
8.5 | 1.197 | 0.08755 | -0.052 | 13.67
9 | 1.038 | 0.117 | -0.047 | 8.87
9.5 | 0.778 | 0.20085 | -0.047 | 3.873
10 | 0.805 | 0.21822 | -0.056 | 3.691
10.5 | 0.832 | 0.24002 | -0.055 | 3.465
11 | 0.858 | 0.23455 | -0.057 | 3.659
11.5 | 0.886 | 0.28471 | -0.063 | 3.111

## 8. Re 50k Mach 0.50 (2)
BIGFOIL.COM POLAR EXPORT
NACA64-615 a=0.8
NACA64-615 a=0.8 |  |  |  | Cl Max: | 1.1802 | at alpha= | 20 | deg
XFOIL ncrit=9 |  |  |  | L/D Max: | 8.5751 | at alpha= | 11.5 | deg
Re: | 50000 |  |  | Cd Min: | 0.30868 | at alpha= | 20 | deg
Mach: | 0.5 |  |  | Cl=0 at alpha= | 2.3034 | deg
|  |  |  | @ Cl=0.1, Cd= | 0.05763
|  |  |  | @ Cl=0.4, Cd= | 0.080088
|  |  |  | @ Cl=0.6, Cd= | 0.10218
alpha (deg) | Cl | Cd | Cm | Cl/Cd
-20 | -0.4852 | 0.24708 | -0.0236 | -1.9637
-19.5 | -0.4705 | 0.24364 | -0.0291 | -1.9311
-19 | -0.4393 | 0.23071 | -0.0317 | -1.9041
-18.5 | -0.4234 | 0.22671 | -0.0365 | -1.8676
-18 | -0.4013 | 0.21813 | -0.04 | -1.8397
-17.5 | -0.38 | 0.21118 | -0.0432 | -1.7994
-17 | -0.3754 | 0.21014 | -0.0479 | -1.7864
-16.5 | -0.344 | 0.19816 | -0.049 | -1.736
-16 | -0.3399 | 0.19564 | -0.0523 | -1.7374
-15.5 | -0.318 | 0.18723 | -0.0527 | -1.6984
-15 | -0.3127 | 0.18273 | -0.0535 | -1.7113
-14.5 | -0.3116 | 0.17975 | -0.0528 | -1.7335
-14 | -0.2997 | 0.17291 | -0.0508 | -1.7333
-13.5 | -0.3123 | 0.1715 | -0.0496 | -1.821
-13 | -0.3082 | 0.16665 | -0.0468 | -1.8494
-12.5 | -0.304 | 0.16139 | -0.044 | -1.8836
-12 | -0.3079 | 0.15752 | -0.0413 | -1.9547
-11.5 | -0.3206 | 0.15497 | -0.0386 | -2.0688
-11 | -0.3403 | 0.15388 | -0.0355 | -2.2115
-10.5 | -0.338 | 0.14869 | -0.0321 | -2.2732
-10 | -0.3494 | 0.14566 | -0.0285 | -2.3987
-9 | -0.3596 | 0.13738 | -0.0214 | -2.6176
-8 | -0.3669 | 0.12898 | -0.0143 | -2.8446
-7.5 | -0.3687 | 0.12482 | -0.0107 | -2.9539
-7 | -0.3807 | 0.12168 | -0.0067 | -3.1287
-6.5 | -0.3869 | 0.11736 | -0.0035 | -3.2967
-5.5 | -0.5583 | 0.09563 | -0.0212 | -5.8381
-4.5 | -0.5934 | 0.07608 | -0.0317 | -7.7997
-4 | -0.5839 | 0.06612 | -0.039 | -8.8309
-3.5 | -0.5452 | 0.05647 | -0.049 | -9.6547
-3 | -0.4928 | 0.0507 | -0.0539 | -9.7199
-2.5 | -0.4332 | 0.04682 | -0.0572 | -9.2525
-2 | -0.3781 | 0.04451 | -0.0574 | -8.4947
-1.5 | -0.3247 | 0.04333 | -0.0564 | -7.4937
-1 | -0.268 | 0.04243 | -0.0567 | -6.3163
-0.5 | -0.24 | 0.0433 | -0.0461 | -5.5427
0 | -0.2416 | 0.04462 | -0.0287 | -5.4146
0.5 | -0.2486 | 0.04395 | -0.0115 | -5.6564
1 | -0.1893 | 0.044 | -0.0134 | -4.3023
1.5 | -0.1403 | 0.04518 | -0.0177 | -3.1054
2 | -0.054 | 0.04931 | -0.0289 | -1.0951
2.5 | 0.035 | 0.05437 | -0.0404 | 0.64374
3 | 0.1008 | 0.05767 | -0.0473 | 1.7479
3.5 | 0.171 | 0.06197 | -0.0549 | 2.7594
4 | 0.2415 | 0.06703 | -0.0622 | 3.6029
4.5 | 0.2946 | 0.07105 | -0.0665 | 4.1464
5 | 0.3429 | 0.07483 | -0.0698 | 4.5824
5.5 | 0.4061 | 0.08065 | -0.0754 | 5.0353
6 | 0.4408 | 0.08422 | -0.0766 | 5.2339
6.5 | 0.4944 | 0.08994 | -0.0806 | 5.497
7 | 0.5419 | 0.09528 | -0.0834 | 5.6874
7.5 | 0.5788 | 0.09999 | -0.0849 | 5.7886
8 | 0.6305 | 0.10534 | -0.0871 | 5.9854
8.5 | 0.7372 | 0.10439 | -0.0849 | 7.062
9 | 0.786 | 0.10772 | -0.0843 | 7.2967
9.5 | 0.8281 | 0.11097 | -0.083 | 7.4624
10 | 0.8652 | 0.11423 | -0.0814 | 7.5742
10.5 | 0.9171 | 0.11507 | -0.0777 | 7.9699
11 | 0.9584 | 0.11563 | -0.0731 | 8.2885
11.5 | 0.9978 | 0.11636 | -0.0679 | 8.5751
12 | 0.9959 | 0.12645 | -0.0705 | 7.8758
12.5 | 0.9829 | 0.14004 | -0.0768 | 7.0187
13 | 0.9797 | 0.15265 | -0.0827 | 6.4179
13.5 | 0.9878 | 0.16359 | -0.0874 | 6.0383
14 | 0.9831 | 0.17758 | -0.0958 | 5.5361
14.5 | 0.9876 | 0.18969 | -0.1029 | 5.2064
15 | 0.9969 | 0.20164 | -0.1097 | 4.944
15.5 | 1.019 | 0.21349 | -0.1146 | 4.7731
16.5 | 1.026 | 0.24255 | -0.136 | 4.2301
17 | 1.0552 | 0.25373 | -0.1394 | 4.1588
17.5 | 1.0629 | 0.25872 | -0.1459 | 4.1083
18 | 1.0881 | 0.2694 | -0.1503 | 4.039
18.5 | 1.119 | 0.28206 | -0.1535 | 3.9672
19 | 1.1279 | 0.2854 | -0.1604 | 3.952
19.5 | 1.1488 | 0.2946 | -0.1657 | 3.8995
20 | 1.1802 | 0.30868 | -0.1686 | 3.8234

## 9. Re 100k Mach 0.00 (1)
BIGFOIL.COM POLAR EXPORT
NACA64-615 a=0.8
NACA64-615 a=0.8 |  |  |  | Cl Max: | 1.493 | at alpha= | 9 | deg
JavaFoil+Calcfoil stall+Eppler ext transition |  |  |  | L/D Max: | 60.35 | at alpha= | 6 | deg
Re: | 100000 |  |  | Cd Min: | 0.014 | at alpha= | -1.5 | deg
Mach: | 0 |  |  | Cl=0 at alpha= | -4.7041 | deg
|  |  |  | @ Cl=0.1, Cd= | 0.015178
|  |  |  | @ Cl=0.4, Cd= | 0.014024
|  |  |  | @ Cl=0.6, Cd= | 0.015025
alpha (deg) | Cl | Cd | Cm | Cl/Cd
-20 | -0.584 | 0.27171 | -0.026 | -2.151
-19.5 | -0.598 | 0.25271 | -0.026 | -2.368
-19 | -0.612 | 0.23957 | -0.026 | -2.554
-18.5 | -0.624 | 0.2248 | -0.027 | -2.776
-18 | -0.636 | 0.20784 | -0.036 | -3.062
-17.5 | -0.646 | 0.19765 | -0.037 | -3.268
-17 | -0.654 | 0.19044 | -0.037 | -3.434
-16.5 | -0.66 | 0.17733 | -0.037 | -3.72
-16 | -0.664 | 0.16626 | -0.038 | -3.991
-15.5 | -0.665 | 0.15518 | -0.038 | -4.284
-15 | -0.663 | 0.14525 | -0.039 | -4.566
-14.5 | -0.659 | 0.13456 | -0.04 | -4.896
-14 | -0.651 | 0.12723 | -0.041 | -5.119
-13.5 | -0.64 | 0.11707 | -0.041 | -5.47
-13 | -0.625 | 0.11312 | -0.038 | -5.526
-12.5 | -0.607 | 0.10612 | -0.039 | -5.724
-12 | -0.586 | 0.09956 | -0.039 | -5.888
-11.5 | -0.562 | 0.09219 | -0.04 | -6.092
-11 | -0.534 | 0.08635 | -0.04 | -6.182
-10.5 | -0.503 | 0.08133 | -0.041 | -6.185
-10 | -0.469 | 0.07591 | -0.042 | -6.182
-9.5 | -0.433 | 0.07116 | -0.042 | -6.082
-9 | -0.393 | 0.06664 | -0.043 | -5.901
-8.5 | -0.351 | 0.06238 | -0.044 | -5.629
-8 | -0.308 | 0.05838 | -0.045 | -5.273
-7.5 | -0.263 | 0.05558 | -0.046 | -4.739
-7 | -0.218 | 0.05211 | -0.046 | -4.182
-6.5 | -0.172 | 0.04941 | -0.048 | -3.475
-6 | -0.125 | 0.04669 | -0.048 | -2.669
-5.5 | -0.077 | 0.04446 | -0.049 | -1.732
-5 | -0.029 | 0.0423 | -0.05 | -0.682
-4.5 | 0.02 | 0.04037 | -0.053 | 0.488
-4 | 0.085 | 0.0152 | -0.106 | 5.597
-3.5 | 0.146 | 0.01511 | -0.107 | 9.663
-3 | 0.207 | 0.01504 | -0.108 | 13.768
-2.5 | 0.255 | 0.01533 | -0.102 | 16.667
-2 | 0.316 | 0.01461 | -0.104 | 21.629
-1.5 | 0.391 | 0.014 | -0.109 | 27.917
-1 | 0.452 | 0.01416 | -0.11 | 31.911
-0.5 | 0.513 | 0.01431 | -0.11 | 35.835
0 | 0.561 | 0.01484 | -0.111 | 37.793
0.5 | 0.62 | 0.01512 | -0.111 | 40.986
1 | 0.678 | 0.01543 | -0.112 | 43.985
1.5 | 0.737 | 0.01573 | -0.112 | 46.848
2 | 0.795 | 0.01606 | -0.113 | 49.508
2.5 | 0.853 | 0.0165 | -0.113 | 51.724
3 | 0.911 | 0.01686 | -0.114 | 54.059
3.5 | 0.969 | 0.01736 | -0.114 | 55.815
4 | 1.019 | 0.01786 | -0.115 | 57.071
4.5 | 1.074 | 0.01837 | -0.115 | 58.444
5 | 1.127 | 0.01893 | -0.116 | 59.525
5.5 | 1.179 | 0.01964 | -0.116 | 60
6 | 1.229 | 0.02036 | -0.116 | 60.35
6.5 | 1.276 | 0.02123 | -0.116 | 60.113
7 | 1.332 | 0.02768 | -0.118 | 48.139
7.5 | 1.377 | 0.02888 | -0.118 | 47.678
8 | 1.419 | 0.0302 | -0.119 | 46.982
8.5 | 1.458 | 0.0316 | -0.119 | 46.132
9 | 1.493 | 0.03294 | -0.119 | 45.336
9.5 | 1.277 | 0.06676 | -0.058 | 19.125
10 | 1.298 | 0.07165 | -0.054 | 18.115
10.5 | 1.317 | 0.07648 | -0.053 | 17.222
11 | 1.332 | 0.08246 | -0.053 | 16.157
11.5 | 1.344 | 0.08853 | -0.052 | 15.176
12 | 1.351 | 0.09407 | -0.051 | 14.359
12.5 | 1.353 | 0.10071 | -0.05 | 13.436
13 | 1.347 | 0.10855 | -0.048 | 12.412
13.5 | 1.337 | 0.11688 | -0.048 | 11.442
14 | 1.322 | 0.12311 | -0.046 | 10.742

## 10. Re 100k Mach 0.00 (2)
BIGFOIL.COM POLAR EXPORT
NACA64-615 a=0.8
NACA64-615 a=0.8 |  |  |  | Cl Max: | 1.4091 | at alpha= | 14.5 | deg
XFOIL ncrit=9 |  |  |  | L/D Max: | 49.6963 | at alpha= | 9 | deg
Re: | 100000 |  |  | Cd Min: | 0.24759 | at alpha= | 19.5 | deg
Mach: | 0 |  |  | Cl=0 at alpha= | -2.7962 | deg
|  |  |  | @ Cl=0.1, Cd= | 0.032064
|  |  |  | @ Cl=0.4, Cd= | 0.038536
|  |  |  | @ Cl=0.6, Cd= | 0.04634
alpha (deg) | Cl | Cd | Cm | Cl/Cd
-20 | -0.4607 | 0.21968 | -0.019 | -2.0971
-19.5 | -0.4418 | 0.21358 | -0.0223 | -2.0685
-19 | -0.4258 | 0.20793 | -0.0264 | -2.0478
-18.5 | -0.4281 | 0.20758 | -0.0333 | -2.0623
-18 | -0.3956 | 0.19541 | -0.0339 | -2.0245
-17.5 | -0.3774 | 0.18941 | -0.0367 | -1.9925
-17 | -0.3779 | 0.18698 | -0.0426 | -2.0211
-16.5 | -0.3576 | 0.17779 | -0.0447 | -2.0114
-16 | -0.336 | 0.17102 | -0.046 | -1.9647
-15.5 | -0.3388 | 0.16773 | -0.0507 | -2.0199
-15 | -0.3213 | 0.15938 | -0.0517 | -2.0159
-14.5 | -0.308 | 0.15382 | -0.052 | -2.0023
-14 | -0.3343 | 0.15247 | -0.055 | -2.1926
-13.5 | -0.3154 | 0.14471 | -0.0513 | -2.1795
-13 | -0.3201 | 0.14123 | -0.0487 | -2.2665
-12.5 | -0.3698 | 0.14065 | -0.0499 | -2.6292
-12 | -0.3439 | 0.13319 | -0.0442 | -2.582
-11.5 | -0.3581 | 0.12997 | -0.0419 | -2.7553
-11 | -0.426 | 0.12845 | -0.0442 | -3.3165
-10.5 | -0.3808 | 0.1216 | -0.0363 | -3.1316
-10 | -0.4298 | 0.11883 | -0.0365 | -3.6169
-9.5 | -0.3959 | 0.11148 | -0.037 | -3.5513
-9 | -0.3751 | 0.10332 | -0.0457 | -3.6305
-8.5 | -0.361 | 0.09549 | -0.054 | -3.7805
-8 | -0.3465 | 0.08852 | -0.0602 | -3.9144
-7.5 | -0.3341 | 0.08247 | -0.0642 | -4.0512
-7 | -0.4311 | 0.05398 | -0.0914 | -7.9863
-6.5 | -0.3918 | 0.04424 | -0.0937 | -8.8562
-6 | -0.3392 | 0.03956 | -0.0952 | -8.5743
-5.5 | -0.2634 | 0.03528 | -0.0998 | -7.466
-5 | -0.2168 | 0.03335 | -0.0992 | -6.5007
-4.5 | -0.1658 | 0.0319 | -0.0986 | -5.1975
-4 | -0.111 | 0.03051 | -0.0989 | -3.6382
-3.5 | -0.0477 | 0.029 | -0.1005 | -1.6448
-3 | -0.0139 | 0.0276 | -0.0975 | -0.50362
-2.5 | 0.0202 | 0.02927 | -0.0921 | 0.69013
-2 | 0.0584 | 0.03057 | -0.0868 | 1.9104
-1.5 | 0.0891 | 0.03161 | -0.0799 | 2.8187
-1 | 0.1107 | 0.03251 | -0.074 | 3.4051
-0.5 | 0.15 | 0.03307 | -0.0726 | 4.5358
0 | 0.2053 | 0.03328 | -0.0735 | 6.1689
0.5 | 0.2343 | 0.03448 | -0.0717 | 6.7952
1 | 0.2997 | 0.0346 | -0.0739 | 8.6618
1.5 | 0.3182 | 0.03641 | -0.0712 | 8.7394
2 | 0.3548 | 0.03776 | -0.0704 | 9.3962
2.5 | 0.4072 | 0.03866 | -0.0716 | 10.5329
3 | 0.4557 | 0.04096 | -0.0756 | 11.1255
3.5 | 0.5408 | 0.04161 | -0.0817 | 12.9969
4 | 0.5723 | 0.04442 | -0.0825 | 12.8838
4.5 | 0.6088 | 0.04695 | -0.0832 | 12.967
5.5 | 0.7197 | 0.0497 | -0.0858 | 14.4809
6 | 0.7751 | 0.05064 | -0.0863 | 15.3061
6.5 | 0.8216 | 0.05185 | -0.0859 | 15.8457
7 | 0.8762 | 0.05217 | -0.0855 | 16.7951
7.5 | 0.8996 | 0.05434 | -0.0829 | 16.555
8 | 0.9795 | 0.05126 | -0.0823 | 19.1085
8.5 | 1.2655 | 0.02829 | -0.0928 | 44.7331
9 | 1.309 | 0.02634 | -0.0883 | 49.6963
9.5 | 1.2956 | 0.02807 | -0.0789 | 46.156
10 | 1.278 | 0.03078 | -0.0699 | 41.5205
10.5 | 1.2322 | 0.03762 | -0.0616 | 32.7539
11 | 1.1995 | 0.04498 | -0.0564 | 26.6674
11.5 | 1.2004 | 0.05002 | -0.0529 | 23.9984
12 | 1.2262 | 0.0532 | -0.0503 | 23.0489
12.5 | 1.2866 | 0.05508 | -0.0488 | 23.3588
13 | 1.3254 | 0.05847 | -0.0474 | 22.668
13.5 | 1.3867 | 0.06283 | -0.0471 | 22.0707
14 | 1.3977 | 0.06866 | -0.045 | 20.3568
14.5 | 1.4091 | 0.07485 | -0.0436 | 18.8257
15 | 1.4044 | 0.08279 | -0.0422 | 16.9634
15.5 | 1.3846 | 0.09214 | -0.0417 | 15.0271
16 | 1.3384 | 0.1031 | -0.0429 | 12.9816
16.5 | 1.211 | 0.12698 | -0.0542 | 9.5369
17 | 1.1305 | 0.15235 | -0.0699 | 7.4204
17.5 | 1.0277 | 0.21717 | -0.1044 | 4.7322
18 | 1.0088 | 0.22461 | -0.1148 | 4.4913
18.5 | 1.0329 | 0.23368 | -0.1166 | 4.4201
19 | 1.0357 | 0.23936 | -0.1227 | 4.327
19.5 | 1.0445 | 0.24759 | -0.128 | 4.2187

## 11. Re 100k Mach 0.10 (1)
BIGFOIL.COM POLAR EXPORT
NACA64-615 a=0.8
NACA64-615 a=0.8 |  |  |  | Cl Max: | 1.497 | at alpha= | 9 | deg
JavaFoil+Calcfoil stall+Eppler ext transition |  |  |  | L/D Max: | 60.096 | at alpha= | 6 | deg
Re: | 100000 |  |  | Cd Min: | 0.01407 | at alpha= | -1.5 | deg
Mach: | 0.1 |  |  | Cl=0 at alpha= | -4.7041 | deg
|  |  |  | @ Cl=0.1, Cd= | 0.015215
|  |  |  | @ Cl=0.4, Cd= | 0.014088
|  |  |  | @ Cl=0.6, Cd= | 0.015078
alpha (deg) | Cl | Cd | Cm | Cl/Cd
-20 | -0.537 | 0.28299 | -0.025 | -1.899
-19.5 | -0.554 | 0.27036 | -0.026 | -2.051
-19 | -0.571 | 0.25408 | -0.026 | -2.246
-18.5 | -0.587 | 0.23859 | -0.035 | -2.461
-18 | -0.601 | 0.22234 | -0.036 | -2.705
-17.5 | -0.614 | 0.2052 | -0.036 | -2.994
-17 | -0.626 | 0.19321 | -0.037 | -3.238
-16.5 | -0.635 | 0.18192 | -0.037 | -3.488
-16 | -0.641 | 0.1757 | -0.038 | -3.651
-15.5 | -0.646 | 0.1614 | -0.038 | -4.001
-15 | -0.647 | 0.1487 | -0.039 | -4.352
-14.5 | -0.645 | 0.13765 | -0.04 | -4.69
-14 | -0.64 | 0.12866 | -0.041 | -4.978
-13.5 | -0.632 | 0.12083 | -0.041 | -5.229
-13 | -0.62 | 0.11082 | -0.042 | -5.592
-12.5 | -0.603 | 0.10683 | -0.039 | -5.642
-12 | -0.583 | 0.10004 | -0.039 | -5.828
-11.5 | -0.56 | 0.09402 | -0.04 | -5.954
-11 | -0.533 | 0.08779 | -0.04 | -6.071
-10.5 | -0.503 | 0.08173 | -0.041 | -6.153
-10 | -0.47 | 0.07611 | -0.042 | -6.17
-9.5 | -0.434 | 0.07134 | -0.043 | -6.079
-9 | -0.394 | 0.06683 | -0.043 | -5.899
-8.5 | -0.352 | 0.06259 | -0.044 | -5.628
-8 | -0.309 | 0.0588 | -0.045 | -5.254
-7.5 | -0.264 | 0.0555 | -0.045 | -4.762
-7 | -0.219 | 0.05239 | -0.047 | -4.177
-6.5 | -0.172 | 0.04939 | -0.048 | -3.49
-6 | -0.125 | 0.04687 | -0.049 | -2.672
-5.5 | -0.077 | 0.04459 | -0.049 | -1.735
-5 | -0.029 | 0.04241 | -0.05 | -0.684
-4.5 | 0.02 | 0.04027 | -0.054 | 0.492
-4 | 0.086 | 0.01524 | -0.107 | 5.612
-3.5 | 0.147 | 0.01513 | -0.107 | 9.698
-3 | 0.208 | 0.01508 | -0.108 | 13.799
-2.5 | 0.257 | 0.01543 | -0.103 | 16.627
-2 | 0.317 | 0.01467 | -0.104 | 21.629
-1.5 | 0.393 | 0.01407 | -0.11 | 27.926
-1 | 0.454 | 0.01423 | -0.11 | 31.914
-0.5 | 0.515 | 0.01439 | -0.111 | 35.823
0 | 0.564 | 0.01487 | -0.111 | 37.896
0.5 | 0.623 | 0.01521 | -0.112 | 40.951
1 | 0.682 | 0.01549 | -0.112 | 44.021
1.5 | 0.741 | 0.01582 | -0.113 | 46.814
2 | 0.799 | 0.01618 | -0.114 | 49.382
2.5 | 0.857 | 0.01656 | -0.114 | 51.776
3 | 0.916 | 0.01695 | -0.114 | 54.028
3.5 | 0.973 | 0.01743 | -0.115 | 55.836
4 | 1.024 | 0.01797 | -0.115 | 56.993
4.5 | 1.078 | 0.01849 | -0.116 | 58.329
5 | 1.132 | 0.01907 | -0.116 | 59.357
5.5 | 1.184 | 0.01978 | -0.116 | 59.834
6 | 1.234 | 0.02054 | -0.117 | 60.096
6.5 | 1.291 | 0.02666 | -0.118 | 48.421
7 | 1.338 | 0.02796 | -0.118 | 47.841
7.5 | 1.382 | 0.02917 | -0.119 | 47.378
8 | 1.424 | 0.0305 | -0.119 | 46.672
8.5 | 1.462 | 0.03199 | -0.12 | 45.712
9 | 1.497 | 0.0334 | -0.12 | 44.828
9.5 | 1.279 | 0.06733 | -0.057 | 19.002
10 | 1.301 | 0.07223 | -0.056 | 18.006
10.5 | 1.318 | 0.07715 | -0.053 | 17.079
11 | 1.331 | 0.08322 | -0.052 | 15.998
11.5 | 1.341 | 0.08973 | -0.051 | 14.943
12 | 1.346 | 0.09562 | -0.05 | 14.074
12.5 | 1.346 | 0.10178 | -0.049 | 13.22
13 | 1.337 | 0.11038 | -0.049 | 12.115
13.5 | 1.323 | 0.11634 | -0.047 | 11.373
14 | 1.305 | 0.1288 | -0.046 | 10.131

## 12. Re 100k Mach 0.10 (2)
BIGFOIL.COM POLAR EXPORT
NACA64-615 a=0.8
NACA64-615 a=0.8 |  |  |  | Cl Max: | 1.3903 | at alpha= | 14.5 | deg
XFOIL ncrit=9 |  |  |  | L/D Max: | 47.3757 | at alpha= | 9 | deg
Re: | 100000 |  |  | Cd Min: | 0.24893 | at alpha= | 19.5 | deg
Mach: | 0.1 |  |  | Cl=0 at alpha= | -2.8121 | deg
|  |  |  | @ Cl=0.1, Cd= | 0.032088
|  |  |  | @ Cl=0.4, Cd= | 0.038683
|  |  |  | @ Cl=0.6, Cd= | 0.046344
alpha (deg) | Cl | Cd | Cm | Cl/Cd
-20 | -0.4607 | 0.22021 | -0.0191 | -2.0921
-19.5 | -0.4419 | 0.21413 | -0.0224 | -2.0637
-19 | -0.4261 | 0.20853 | -0.0266 | -2.0434
-18.5 | -0.4291 | 0.20856 | -0.0337 | -2.0574
-18 | -0.3948 | 0.19586 | -0.034 | -2.0157
-17.5 | -0.3769 | 0.18988 | -0.037 | -1.9849
-17 | -0.3787 | 0.18788 | -0.0431 | -2.0156
-16.5 | -0.3555 | 0.17806 | -0.0448 | -1.9965
-16 | -0.3349 | 0.17147 | -0.0462 | -1.9531
-15.5 | -0.3392 | 0.16852 | -0.0512 | -2.0128
-15 | -0.3191 | 0.1598 | -0.0518 | -1.9969
-14.5 | -0.307 | 0.15436 | -0.0522 | -1.9889
-14 | -0.3348 | 0.15332 | -0.0551 | -2.1837
-13.5 | -0.3144 | 0.14538 | -0.0512 | -2.1626
-13 | -0.32 | 0.14195 | -0.0486 | -2.2543
-12.5 | -0.3702 | 0.14156 | -0.0499 | -2.6151
-12 | -0.3423 | 0.1339 | -0.044 | -2.5564
-11.5 | -0.3583 | 0.13076 | -0.0419 | -2.7401
-11 | -0.4033 | 0.12712 | -0.0424 | -3.1726
-10.5 | -0.3789 | 0.12235 | -0.0362 | -3.0969
-10 | -0.432 | 0.1198 | -0.0368 | -3.606
-9.5 | -0.3884 | 0.11194 | -0.0378 | -3.4697
-9 | -0.3663 | 0.10382 | -0.0463 | -3.5282
-8.5 | -0.3505 | 0.09604 | -0.0544 | -3.6495
-8 | -0.3349 | 0.08906 | -0.0606 | -3.7604
-7.5 | -0.3215 | 0.08299 | -0.0648 | -3.874
-7 | -0.428 | 0.05473 | -0.0922 | -7.8202
-6.5 | -0.3912 | 0.04499 | -0.0945 | -8.6953
-6 | -0.3412 | 0.03998 | -0.0958 | -8.5343
-5.5 | -0.2805 | 0.03623 | -0.0978 | -7.7422
-5 | -0.2161 | 0.03359 | -0.1001 | -6.4335
-4.5 | -0.1663 | 0.03209 | -0.0993 | -5.1823
-4 | -0.1156 | 0.03076 | -0.0989 | -3.7581
-3.5 | -0.0458 | 0.02913 | -0.1014 | -1.5723
-3 | -0.0124 | 0.02758 | -0.0985 | -0.4496
-2.5 | 0.0206 | 0.0293 | -0.0929 | 0.70307
-2 | 0.0548 | 0.03071 | -0.0873 | 1.7844
-1.5 | 0.0917 | 0.03168 | -0.0806 | 2.8946
-1 | 0.1106 | 0.03261 | -0.0741 | 3.3916
-0.5 | 0.1466 | 0.03334 | -0.0725 | 4.3971
0 | 0.208 | 0.03338 | -0.0741 | 6.2313
0.5 | 0.2344 | 0.03467 | -0.072 | 6.7609
1 | 0.2987 | 0.03488 | -0.074 | 8.5636
1.5 | 0.3196 | 0.03658 | -0.0715 | 8.737
2 | 0.3498 | 0.03814 | -0.0701 | 9.1715
2.5 | 0.409 | 0.03878 | -0.0717 | 10.5467
3 | 0.4543 | 0.04119 | -0.0753 | 11.0294
3.5 | 0.5432 | 0.04175 | -0.0817 | 13.0108
4 | 0.5755 | 0.04451 | -0.0827 | 12.9297
4.5 | 0.6105 | 0.04713 | -0.0833 | 12.9535
5 | 0.651 | 0.04937 | -0.0837 | 13.1861
5.5 | 0.6954 | 0.0513 | -0.084 | 13.5556
6 | 0.7424 | 0.05289 | -0.0841 | 14.0367
6.5 | 0.7894 | 0.05426 | -0.0838 | 14.5485
7 | 0.8396 | 0.0551 | -0.0833 | 15.2377
7.5 | 0.9002 | 0.05472 | -0.0828 | 16.451
8 | 0.9845 | 0.05128 | -0.0823 | 19.1985
8.5 | 1.2484 | 0.02964 | -0.0901 | 42.1188
9 | 1.2962 | 0.02736 | -0.0859 | 47.3757
9.5 | 1.2893 | 0.02882 | -0.0773 | 44.7363
10.5 | 1.2244 | 0.03895 | -0.0606 | 31.4352
11 | 1.1943 | 0.04625 | -0.0557 | 25.8227
11.5 | 1.1989 | 0.05103 | -0.0524 | 23.494
12 | 1.2334 | 0.05371 | -0.0497 | 22.9641
12.5 | 1.2882 | 0.05603 | -0.0482 | 22.9913
13 | 1.3277 | 0.05957 | -0.0468 | 22.2881
13.5 | 1.383 | 0.06438 | -0.0462 | 21.4818
14 | 1.3882 | 0.07067 | -0.044 | 19.6434
14.5 | 1.3903 | 0.07742 | -0.0425 | 17.9579
15 | 1.3778 | 0.08587 | -0.0415 | 16.0452
15.5 | 1.3332 | 0.09693 | -0.0421 | 13.7543
16 | 1.2619 | 0.11262 | -0.0471 | 11.2049
16.5 | 1.1829 | 0.13334 | -0.0582 | 8.8713
17 | 1.116 | 0.15773 | -0.0735 | 7.0754
17.5 | 1.028 | 0.21853 | -0.1058 | 4.7042
18 | 1.0107 | 0.22576 | -0.116 | 4.4769
18.5 | 1.0365 | 0.235 | -0.1174 | 4.4106
19 | 1.0377 | 0.24056 | -0.124 | 4.3137
19.5 | 1.049 | 0.24893 | -0.1288 | 4.214

## 13. Re 100k Mach 0.25 (1)
BIGFOIL.COM POLAR EXPORT
NACA64-615 a=0.8
NACA64-615 a=0.8 |  |  |  | Cl Max: | 1.484 | at alpha= | 8.5 | deg
JavaFoil+Calcfoil stall+Eppler ext transition |  |  |  | L/D Max: | 58.971 | at alpha= | 6 | deg
Re: | 100000 |  |  | Cd Min: | 0.01444 | at alpha= | -1 | deg
Mach: | 0.25 |  |  | Cl=0 at alpha= | -4.7 | deg
|  |  |  | @ Cl=0.1, Cd= | 0.030442
|  |  |  | @ Cl=0.4, Cd= | 0.014926
|  |  |  | @ Cl=0.6, Cd= | 0.015335
alpha (deg) | Cl | Cd | Cm | Cl/Cd
-18 | -0.264 | 0.30108 | -0.036 | -0.878
-17.5 | -0.317 | 0.28811 | -0.036 | -1.099
-17 | -0.363 | 0.26207 | -0.036 | -1.386
-16.5 | -0.405 | 0.23329 | -0.036 | -1.737
-16 | -0.442 | 0.21905 | -0.028 | -2.019
-15.5 | -0.475 | 0.20202 | -0.027 | -2.353
-15 | -0.504 | 0.17241 | -0.028 | -2.921
-14.5 | -0.528 | 0.16625 | -0.039 | -3.174
-14 | -0.545 | 0.14796 | -0.04 | -3.684
-13.5 | -0.557 | 0.13983 | -0.041 | -3.981
-13 | -0.562 | 0.12604 | -0.041 | -4.458
-12.5 | -0.561 | 0.11528 | -0.043 | -4.868
-12 | -0.554 | 0.10624 | -0.044 | -5.217
-11.5 | -0.54 | 0.10011 | -0.041 | -5.398
-11 | -0.522 | 0.09283 | -0.041 | -5.619
-10.5 | -0.498 | 0.08531 | -0.042 | -5.835
-10 | -0.469 | 0.07898 | -0.043 | -5.94
-9.5 | -0.436 | 0.07382 | -0.043 | -5.91
-9 | -0.399 | 0.06955 | -0.044 | -5.731
-8.5 | -0.357 | 0.07462 | -0.044 | -4.787
-8 | -0.314 | 0.06076 | -0.046 | -5.172
-7.5 | -0.27 | 0.05642 | -0.047 | -4.778
-7 | -0.224 | 0.05296 | -0.048 | -4.221
-6.5 | -0.176 | 0.05009 | -0.049 | -3.521
-6 | -0.128 | 0.04736 | -0.05 | -2.707
-5.5 | -0.079 | 0.045 | -0.051 | -1.762
-5 | -0.03 | 0.04268 | -0.052 | -0.697
-4.5 | 0.02 | 0.04087 | -0.052 | 0.497
-4 | 0.071 | 0.03903 | -0.056 | 1.815
-3.5 | 0.151 | 0.01534 | -0.11 | 9.822
-3 | 0.214 | 0.01531 | -0.111 | 13.966
-2.5 | 0.262 | 0.01593 | -0.105 | 16.471
-2 | 0.325 | 0.01562 | -0.106 | 20.784
-1.5 | 0.387 | 0.01502 | -0.107 | 25.744
-1 | 0.467 | 0.01444 | -0.113 | 32.319
-0.5 | 0.53 | 0.01463 | -0.114 | 36.193
0 | 0.579 | 0.01523 | -0.114 | 37.987
0.5 | 0.639 | 0.01553 | -0.115 | 41.158
1 | 0.7 | 0.01584 | -0.115 | 44.179
1.5 | 0.76 | 0.01618 | -0.116 | 46.993
2 | 0.82 | 0.01657 | -0.116 | 49.508
2.5 | 0.88 | 0.01702 | -0.117 | 51.716
3 | 0.94 | 0.01744 | -0.117 | 53.876
3.5 | 0.999 | 0.01801 | -0.118 | 55.479
4 | 1.05 | 0.01852 | -0.118 | 56.724
4.5 | 1.106 | 0.0191 | -0.119 | 57.881
5 | 1.16 | 0.01984 | -0.119 | 58.457
5.5 | 1.212 | 0.02057 | -0.119 | 58.905
6 | 1.263 | 0.02141 | -0.12 | 58.971
6.5 | 1.321 | 0.02793 | -0.121 | 47.285
7 | 1.367 | 0.02937 | -0.121 | 46.525
7.5 | 1.409 | 0.0307 | -0.122 | 45.902
8 | 1.449 | 0.0324 | -0.122 | 44.711
8.5 | 1.484 | 0.03388 | -0.123 | 43.798
9 | 1.268 | 0.06474 | -0.058 | 19.594
9.5 | 1.289 | 0.06931 | -0.055 | 18.604
10 | 1.304 | 0.07496 | -0.054 | 17.398
10.5 | 1.313 | 0.08115 | -0.054 | 16.179
11 | 1.315 | 0.08726 | -0.052 | 15.069
11.5 | 1.31 | 0.0949 | -0.051 | 13.807
12 | 1.299 | 0.1034 | -0.05 | 12.559
12.5 | 1.278 | 0.11125 | -0.047 | 11.488
13 | 1.244 | 0.12234 | -0.047 | 10.17
13.5 | 1.202 | 0.13456 | -0.047 | 8.93

## 14. Re 100k Mach 0.25 (2)
BIGFOIL.COM POLAR EXPORT
NACA64-615 a=0.8
NACA64-615 a=0.8 |  |  |  | Cl Max: | 1.3506 | at alpha= | 13.5 | deg
XFOIL ncrit=9 |  |  |  | L/D Max: | 38.7133 | at alpha= | 9 | deg
Re: | 100000 |  |  | Cd Min: | 0.24242 | at alpha= | 18.5 | deg
Mach: | 0.25 |  |  | Cl=0 at alpha= | -2.793 | deg
|  |  |  | @ Cl=0.1, Cd= | 0.033464
|  |  |  | @ Cl=0.4, Cd= | 0.041369
|  |  |  | @ Cl=0.6, Cd= | 0.048974
alpha (deg) | Cl | Cd | Cm | Cl/Cd
-20 | -0.4619 | 0.22338 | -0.0195 | -2.0678
-19.5 | -0.4431 | 0.21726 | -0.0233 | -2.0395
-19 | -0.4294 | 0.21259 | -0.0285 | -2.0199
-18.5 | -0.4279 | 0.21109 | -0.0348 | -2.0271
-18 | -0.3917 | 0.19847 | -0.035 | -1.9736
-17.5 | -0.3749 | 0.19262 | -0.0386 | -1.9463
-17 | -0.3832 | 0.19294 | -0.0455 | -1.9861
-16.5 | -0.3468 | 0.18004 | -0.0456 | -1.9262
-16 | -0.3298 | 0.17396 | -0.0478 | -1.8958
-15.5 | -0.3418 | 0.17297 | -0.0535 | -1.9761
-15 | -0.3104 | 0.16228 | -0.0525 | -1.9127
-14.5 | -0.304 | 0.15749 | -0.053 | -1.9303
-14 | -0.3386 | 0.15807 | -0.0553 | -2.1421
-13.5 | -0.3108 | 0.149 | -0.0503 | -2.0859
-13 | -0.321 | 0.14597 | -0.0482 | -2.1991
-12.5 | -0.3727 | 0.14645 | -0.0498 | -2.5449
-12 | -0.3354 | 0.13759 | -0.0432 | -2.4377
-11.5 | -0.3624 | 0.13527 | -0.0422 | -2.6791
-11 | -0.3705 | 0.13004 | -0.0395 | -2.8491
-10.5 | -0.3715 | 0.1263 | -0.0357 | -2.9414
-10 | -0.4212 | 0.12237 | -0.0407 | -3.442
-9.5 | -0.376 | 0.11415 | -0.0458 | -3.2939
-9 | -0.3359 | 0.10597 | -0.0515 | -3.1698
-8.5 | -0.307 | 0.09817 | -0.0591 | -3.1272
-8 | -0.2892 | 0.09119 | -0.0654 | -3.1714
-7.5 | -0.3181 | 0.08607 | -0.0694 | -3.6958
-7 | -0.4158 | 0.06 | -0.0935 | -6.93
-6.5 | -0.3794 | 0.04883 | -0.0992 | -7.7698
-6 | -0.3424 | 0.04218 | -0.1005 | -8.1176
-5.5 | -0.2947 | 0.03864 | -0.1003 | -7.6268
-5 | -0.2423 | 0.03562 | -0.1007 | -6.8024
-4.5 | -0.1622 | 0.03315 | -0.1043 | -4.8929
-4 | -0.1194 | 0.03176 | -0.1022 | -3.7594
-3.5 | -0.0735 | 0.0308 | -0.1007 | -2.3864
-3 | -0.0207 | 0.02944 | -0.101 | -0.70312
-2.5 | 0.0293 | 0.02942 | -0.0978 | 0.99592
-2 | 0.0563 | 0.03109 | -0.0911 | 1.8109
-1.5 | 0.0772 | 0.03274 | -0.0833 | 2.358
-1 | 0.1049 | 0.03362 | -0.0758 | 3.1202
-0.5 | 0.1427 | 0.03419 | -0.0731 | 4.1737
0 | 0.1768 | 0.03515 | -0.0715 | 5.0299
0.5 | 0.2414 | 0.03541 | -0.0736 | 6.8173
1 | 0.2639 | 0.037 | -0.0712 | 7.1324
2 | 0.3482 | 0.03943 | -0.0707 | 8.8308
2.5 | 0.3785 | 0.04118 | -0.0694 | 9.1914
3 | 0.4602 | 0.0419 | -0.0751 | 10.9833
3.5 | 0.4984 | 0.04468 | -0.0775 | 11.1549
4 | 0.5446 | 0.04714 | -0.0798 | 11.5528
4.5 | 0.6014 | 0.04902 | -0.0823 | 12.2685
5 | 0.67 | 0.05009 | -0.0848 | 13.3759
5.5 | 0.7115 | 0.05223 | -0.0848 | 13.6224
6 | 0.7586 | 0.05391 | -0.0848 | 14.0716
6.5 | 0.8116 | 0.05501 | -0.0846 | 14.7537
7 | 0.8721 | 0.05521 | -0.0843 | 15.7961
7.5 | 0.8933 | 0.05768 | -0.0816 | 15.4872
8.5 | 1.1047 | 0.04517 | -0.0791 | 24.4565
9 | 1.2516 | 0.03233 | -0.0772 | 38.7133
9.5 | 1.2517 | 0.03399 | -0.0701 | 36.8255
10 | 1.2322 | 0.03787 | -0.0622 | 32.5376
10.5 | 1.1912 | 0.04586 | -0.0567 | 25.9747
11 | 1.1772 | 0.05231 | -0.053 | 22.5043
11.5 | 1.1979 | 0.05596 | -0.0498 | 21.4064
12 | 1.2406 | 0.05855 | -0.047 | 21.1887
12.5 | 1.2959 | 0.06162 | -0.045 | 21.0305
13 | 1.3259 | 0.06655 | -0.0434 | 19.9234
13.5 | 1.3506 | 0.07349 | -0.042 | 18.378
14 | 1.3291 | 0.08222 | -0.041 | 16.1652
14.5 | 1.296 | 0.09259 | -0.0418 | 13.9972
15 | 1.2545 | 0.10499 | -0.0452 | 11.9488
15.5 | 1.2049 | 0.12012 | -0.0519 | 10.0308
16 | 1.1521 | 0.1384 | -0.0625 | 8.3244
16.5 | 1.1122 | 0.15758 | -0.0742 | 7.058
17 | 1.0536 | 0.19196 | -0.095 | 5.4886
17.5 | 1.0369 | 0.22555 | -0.112 | 4.5972
18 | 1.0224 | 0.23201 | -0.1221 | 4.4067
18.5 | 1.0574 | 0.24242 | -0.122 | 4.3619

## 15. Re 100k Mach 0.50 (1)
BIGFOIL.COM POLAR EXPORT
NACA64-615 a=0.8
NACA64-615 a=0.8 |  |  |  | Cl Max: | 1.462 | at alpha= | 7 | deg
JavaFoil+Calcfoil stall+Eppler ext transition |  |  |  | L/D Max: | 54.155 | at alpha= | 4.5 | deg
Re: | 100000 |  |  | Cd Min: | 0.01632 | at alpha= | -2.5 | deg
Mach: | 0.5 |  |  | Cl=0 at alpha= | -4.7054 | deg
|  |  |  | @ Cl=0.1, Cd= | 0.040162
|  |  |  | @ Cl=0.4, Cd= | 0.017663
|  |  |  | @ Cl=0.6, Cd= | 0.016507
alpha (deg) | Cl | Cd | Cm | Cl/Cd
-20 | -0.86 | 0.34881 | -0.056 | -2.464
-19.5 | -0.832 | 0.34258 | -0.056 | -2.429
-19 | -0.803 | 0.32518 | -0.054 | -2.469
-18.5 | -0.775 | 0.3202 | -0.053 | -2.419
-18 | -0.747 | 0.31912 | -0.053 | -2.34
-17.5 | -0.719 | 0.29761 | -0.053 | -2.417
-17 | -0.692 | 0.30243 | -0.054 | -2.287
-16.5 | -0.664 | 0.28181 | -0.054 | -2.355
-16 | -0.634 | 0.26663 | -0.051 | -2.379
-15.5 | -0.606 | 0.26269 | -0.051 | -2.308
-15 | -0.579 | 0.25722 | -0.051 | -2.249
-14.5 | -0.551 | 0.26644 | -0.052 | -2.066
-14 | -0.523 | 0.24234 | -0.052 | -2.157
-13.5 | -0.495 | 0.23805 | -0.052 | -2.079
-13 | -0.466 | 0.23056 | -0.048 | -2.019
-12.5 | -0.438 | 0.21801 | -0.048 | -2.007
-12 | -0.41 | 0.3406 | -0.049 | -1.203
-11.5 | -0.382 | 0.19541 | -0.05 | -1.953
-11 | -0.354 | 0.19206 | -0.05 | -1.842
-10.5 | -0.326 | 0.19104 | -0.05 | -1.705
-10 | -0.297 | 0.17555 | -0.045 | -1.692
-9.5 | -0.269 | 0.16058 | -0.046 | -1.675
-9 | -0.24 | 0.12778 | -0.034 | -1.882
-8.5 | -0.307 | 0.09596 | -0.046 | -3.199
-8 | -0.306 | 0.07746 | -0.047 | -3.948
-7.5 | -0.276 | 0.0666 | -0.049 | -4.151
-7 | -0.236 | 0.05962 | -0.05 | -3.96
-6.5 | -0.19 | 0.0554 | -0.051 | -3.426
-6 | -0.14 | 0.05125 | -0.053 | -2.726
-5.5 | -0.087 | 0.04778 | -0.055 | -1.824
-5 | -0.033 | 0.04502 | -0.056 | -0.73
-4.5 | 0.023 | 0.04263 | -0.057 | 0.528
-4 | 0.079 | 0.04088 | -0.058 | 1.924
-3.5 | 0.136 | 0.03893 | -0.063 | 3.483
-3 | 0.239 | 0.01644 | -0.124 | 14.506
-2.5 | 0.309 | 0.01632 | -0.124 | 18.95
-2 | 0.357 | 0.01784 | -0.116 | 20.013
-1.5 | 0.425 | 0.01756 | -0.117 | 24.227
-1 | 0.494 | 0.01742 | -0.119 | 28.378
-0.5 | 0.564 | 0.01666 | -0.12 | 33.829
0 | 0.644 | 0.01632 | -0.121 | 39.447
0.5 | 0.712 | 0.01707 | -0.128 | 41.69
1 | 0.779 | 0.01755 | -0.128 | 44.384
1.5 | 0.846 | 0.01805 | -0.129 | 46.857
2 | 0.912 | 0.01858 | -0.129 | 49.104
2.5 | 0.979 | 0.01918 | -0.13 | 51.044
3 | 1.045 | 0.01987 | -0.13 | 52.571
3.5 | 1.11 | 0.02063 | -0.131 | 53.807
4 | 1.163 | 0.02148 | -0.131 | 54.118
4.5 | 1.219 | 0.02251 | -0.131 | 54.155
5 | 1.271 | 0.02375 | -0.131 | 53.522
5.5 | 1.32 | 0.02513 | -0.131 | 52.516
6 | 1.392 | 0.03281 | -0.134 | 42.44
6.5 | 1.433 | 0.03495 | -0.134 | 41.007
7 | 1.462 | 0.03737 | -0.134 | 39.111
7.5 | 1.243 | 0.05935 | -0.061 | 20.936
8 | 1.238 | 0.06552 | -0.058 | 18.898
8.5 | 1.197 | 0.07672 | -0.054 | 15.606
9 | 1.038 | 0.09885 | -0.047 | 10.499
9.5 | 0.778 | 0.1564 | -0.048 | 4.974
10 | 0.805 | 0.17355 | -0.056 | 4.641
10.5 | 0.832 | 0.18961 | -0.055 | 4.386
11 | 0.858 | 0.18835 | -0.057 | 4.557
11.5 | 0.886 | 0.2249 | -0.063 | 3.938
12 | 0.912 | 0.21228 | -0.064 | 4.296

## 16. Re 100k Mach 0.50 (2)
BIGFOIL.COM POLAR EXPORT
NACA64-615 a=0.8
NACA64-615 a=0.8 |  |  |  | Cl Max: | 1.2027 | at alpha= | 12 | deg
XFOIL ncrit=9 |  |  |  | L/D Max: | 21.4826 | at alpha= | 9.5 | deg
Re: | 100000 |  |  | Cd Min: | 0.24235 | at alpha= | 17 | deg
Mach: | 0.5 |  |  | Cl=0 at alpha= | -2.2002 | deg
|  |  |  | @ Cl=0.1, Cd= | 0.039499
|  |  |  | @ Cl=0.4, Cd= | 0.049905
|  |  |  | @ Cl=0.6, Cd= | 0.058734
alpha (deg) | Cl | Cd | Cm | Cl/Cd
-20 | -0.4778 | 0.24093 | -0.023 | -1.9831
-19.5 | -0.4656 | 0.23896 | -0.03 | -1.9484
-19 | -0.4364 | 0.22685 | -0.0331 | -1.9237
-18.5 | -0.4115 | 0.21876 | -0.0366 | -1.8811
-18 | -0.3922 | 0.2126 | -0.0414 | -1.8448
-17 | -0.3524 | 0.19824 | -0.0487 | -1.7776
-16.5 | -0.3341 | 0.19189 | -0.0517 | -1.7411
-16 | -0.3372 | 0.19104 | -0.0567 | -1.7651
-15.5 | -0.3122 | 0.18052 | -0.0556 | -1.7294
-15 | -0.3065 | 0.17615 | -0.0545 | -1.74
-14.5 | -0.33 | 0.1773 | -0.055 | -1.8613
-14 | -0.3144 | 0.16845 | -0.0514 | -1.8664
-13.5 | -0.3132 | 0.16441 | -0.0485 | -1.905
-13 | -0.3513 | 0.1663 | -0.0491 | -2.1124
-12.5 | -0.3254 | 0.15643 | -0.0443 | -2.0802
-12 | -0.3343 | 0.15322 | -0.042 | -2.1818
-11.5 | -0.356 | 0.15026 | -0.0409 | -2.3692
-11 | -0.3341 | 0.14351 | -0.0408 | -2.3281
-10.5 | -0.3087 | 0.13496 | -0.0501 | -2.2873
-10 | -0.3054 | 0.12908 | -0.061 | -2.366
-9.5 | -0.2744 | 0.12134 | -0.0679 | -2.2614
-9 | -0.2156 | 0.11142 | -0.0728 | -1.935
-8.5 | -0.1926 | 0.10452 | -0.0782 | -1.8427
-8 | -0.1727 | 0.09831 | -0.0825 | -1.7567
-7.5 | -0.1569 | 0.09219 | -0.0861 | -1.7019
-7 | -0.2169 | 0.07514 | -0.1023 | -2.8866
-6.5 | -0.2997 | 0.0663 | -0.1056 | -4.5204
-6 | -0.3144 | 0.05996 | -0.105 | -5.2435
-5.5 | -0.3226 | 0.05303 | -0.1057 | -6.0833
-5 | -0.3004 | 0.04675 | -0.1071 | -6.4257
-4.5 | -0.2379 | 0.0417 | -0.1105 | -5.705
-4 | -0.1943 | 0.03893 | -0.1087 | -4.991
-3.5 | -0.145 | 0.03726 | -0.1067 | -3.8916
-3 | -0.0848 | 0.03565 | -0.1059 | -2.3787
-2.5 | -0.0277 | 0.03461 | -0.1046 | -0.80035
-2 | 0.0185 | 0.03289 | -0.1051 | 0.56248
-1.5 | 0.0548 | 0.03533 | -0.0963 | 1.5511
-1 | 0.0842 | 0.03741 | -0.0883 | 2.2507
-0.5 | 0.0898 | 0.03935 | -0.0767 | 2.2821
0 | 0.1384 | 0.04006 | -0.0728 | 3.4548
0.5 | 0.1624 | 0.04167 | -0.07 | 3.8973
1 | 0.2201 | 0.04268 | -0.071 | 5.157
1.5 | 0.2563 | 0.04435 | -0.0701 | 5.779
2 | 0.2965 | 0.04604 | -0.0695 | 6.4401
2.5 | 0.3583 | 0.04725 | -0.0707 | 7.5831
3 | 0.3874 | 0.04934 | -0.0692 | 7.8516
3.5 | 0.4313 | 0.05131 | -0.0694 | 8.4058
4 | 0.4923 | 0.05369 | -0.0735 | 9.1693
4.5 | 0.5517 | 0.05635 | -0.077 | 9.7906
5 | 0.6064 | 0.05905 | -0.0793 | 10.2693
5.5 | 0.6607 | 0.06159 | -0.0808 | 10.7274
6 | 0.7199 | 0.0637 | -0.0818 | 11.3014
6.5 | 0.788 | 0.06505 | -0.0823 | 12.1138
7 | 0.8146 | 0.06828 | -0.0807 | 11.9303
8 | 0.9419 | 0.06862 | -0.077 | 13.7263
8.5 | 1.0073 | 0.06703 | -0.0733 | 15.0276
9 | 1.0701 | 0.0639 | -0.0679 | 16.7465
9.5 | 1.1751 | 0.0547 | -0.0586 | 21.4826
10 | 1.1589 | 0.06129 | -0.0546 | 18.9085
10.5 | 1.1539 | 0.06808 | -0.0519 | 16.9492
11 | 1.1783 | 0.0726 | -0.0484 | 16.23
11.5 | 1.2016 | 0.07838 | -0.0459 | 15.3304
12 | 1.2027 | 0.087 | -0.046 | 13.8241
12.5 | 1.1866 | 0.09806 | -0.0485 | 12.1008
13 | 1.1457 | 0.11325 | -0.0559 | 10.1166
13.5 | 1.098 | 0.1316 | -0.0673 | 8.3435
14 | 1.0557 | 0.1525 | -0.0815 | 6.9226
14.5 | 1.0361 | 0.1712 | -0.0935 | 6.052
15 | 1.0337 | 0.18604 | -0.1026 | 5.5563
15.5 | 1.0387 | 0.19948 | -0.1105 | 5.207
16 | 1.0484 | 0.2118 | -0.1177 | 4.95
16.5 | 1.0718 | 0.22225 | -0.1217 | 4.8225
17 | 1.0632 | 0.24235 | -0.137 | 4.387

## 17. Re 250k Mach 0.00 (1)
BIGFOIL.COM POLAR EXPORT
NACA64-615 a=0.8
NACA64-615 a=0.8 |  |  |  | Cl Max: | 1.601 | at alpha= | 11.5 | deg
JavaFoil+Calcfoil stall+Eppler ext transition |  |  |  | L/D Max: | 88.978 | at alpha= | 6.5 | deg
Re: | 250000 |  |  | Cd Min: | 0.00981 | at alpha= | -2.5 | deg
Mach: | 0 |  |  | Cl=0 at alpha= | -4.7 | deg
|  |  |  | @ Cl=0.1, Cd= | 0.011703
|  |  |  | @ Cl=0.4, Cd= | 0.010062
|  |  |  | @ Cl=0.6, Cd= | 0.010692
alpha (deg) | Cl | Cd | Cm | Cl/Cd
-20 | -0.586 | 0.23464 | -0.037 | -2.498
-19.5 | -0.6 | 0.21697 | -0.037 | -2.766
-19 | -0.614 | 0.20119 | -0.038 | -3.05
-18.5 | -0.626 | 0.19457 | -0.038 | -3.217
-18 | -0.637 | 0.18088 | -0.039 | -3.523
-17.5 | -0.647 | 0.17032 | -0.04 | -3.798
-17 | -0.655 | 0.15998 | -0.04 | -4.093
-16.5 | -0.661 | 0.15335 | -0.041 | -4.308
-16 | -0.664 | 0.14643 | -0.042 | -4.538
-15.5 | -0.666 | 0.13705 | -0.042 | -4.857
-15 | -0.664 | 0.12808 | -0.043 | -5.186
-14.5 | -0.66 | 0.11847 | -0.044 | -5.57
-14 | -0.652 | 0.11122 | -0.045 | -5.865
-13.5 | -0.641 | 0.10418 | -0.045 | -6.157
-13 | -0.625 | 0.0992 | -0.04 | -6.303
-12.5 | -0.608 | 0.09331 | -0.041 | -6.512
-12 | -0.586 | 0.08699 | -0.041 | -6.741
-11.5 | -0.562 | 0.08164 | -0.042 | -6.883
-11 | -0.534 | 0.07718 | -0.042 | -6.92
-10.5 | -0.503 | 0.07198 | -0.044 | -6.993
-10 | -0.47 | 0.06758 | -0.044 | -6.947
-9.5 | -0.433 | 0.06362 | -0.045 | -6.808
-9 | -0.394 | 0.05966 | -0.046 | -6.597
-8.5 | -0.352 | 0.05632 | -0.047 | -6.242
-8 | -0.308 | 0.05273 | -0.048 | -5.846
-7.5 | -0.264 | 0.05002 | -0.049 | -5.273
-7 | -0.218 | 0.04717 | -0.05 | -4.627
-6.5 | -0.172 | 0.04452 | -0.052 | -3.863
-6 | -0.125 | 0.04181 | -0.054 | -2.992
-5.5 | -0.096 | 0.01208 | -0.106 | -7.923
-5 | -0.036 | 0.01196 | -0.107 | -2.998
-4.5 | 0.024 | 0.01182 | -0.108 | 2.068
-4 | 0.085 | 0.01172 | -0.108 | 7.26
-3.5 | 0.146 | 0.01165 | -0.109 | 12.531
-3 | 0.207 | 0.01088 | -0.109 | 19.034
-2.5 | 0.268 | 0.00981 | -0.11 | 27.351
-2 | 0.33 | 0.00994 | -0.11 | 33.2
-1.5 | 0.391 | 0.01004 | -0.111 | 38.937
-1 | 0.452 | 0.01019 | -0.111 | 44.358
-0.5 | 0.513 | 0.01033 | -0.112 | 49.646
0 | 0.567 | 0.01058 | -0.112 | 53.607
0.5 | 0.626 | 0.01078 | -0.113 | 58.096
1 | 0.686 | 0.011 | -0.113 | 62.349
1.5 | 0.745 | 0.0112 | -0.114 | 66.52
2 | 0.804 | 0.01143 | -0.114 | 70.318
2.5 | 0.863 | 0.0117 | -0.115 | 73.729
3 | 0.921 | 0.01197 | -0.115 | 76.945
3.5 | 0.98 | 0.01227 | -0.116 | 79.833
4 | 1.031 | 0.01257 | -0.116 | 82.022
4.5 | 1.086 | 0.01289 | -0.117 | 84.255
5 | 1.14 | 0.01322 | -0.117 | 86.268
5.5 | 1.193 | 0.01364 | -0.118 | 87.469
6 | 1.245 | 0.01405 | -0.118 | 88.579
6.5 | 1.294 | 0.01454 | -0.118 | 88.978
7 | 1.337 | 0.02283 | -0.118 | 58.568
7.5 | 1.382 | 0.02389 | -0.119 | 57.84
8 | 1.424 | 0.02498 | -0.119 | 56.991
8.5 | 1.463 | 0.02619 | -0.12 | 55.883
9 | 1.5 | 0.02746 | -0.12 | 54.607
9.5 | 1.532 | 0.02879 | -0.12 | 53.193
10 | 1.557 | 0.03021 | -0.12 | 51.551
10.5 | 1.578 | 0.03187 | -0.121 | 49.51
11 | 1.594 | 0.03355 | -0.121 | 47.502
11.5 | 1.601 | 0.03531 | -0.121 | 45.352
12 | 1.593 | 0.03818 | -0.12 | 41.711
12.5 | 1.359 | 0.09024 | -0.061 | 15.054
13 | 1.35 | 0.09687 | -0.055 | 13.933
13.5 | 1.34 | 0.1035 | -0.056 | 12.946
14 | 1.324 | 0.10983 | -0.053 | 12.057
14.5 | 1.306 | 0.11693 | -0.053 | 11.168
15 | 1.284 | 0.12529 | -0.053 | 10.246
15.5 | 1.258 | 0.13206 | -0.053 | 9.526
16 | 1.23 | 0.13959 | -0.053 | 8.809
16.5 | 1.199 | 0.14813 | -0.054 | 8.092

## 18. Re 250k Mach 0.00 (2)
BIGFOIL.COM POLAR EXPORT
NACA64-615 a=0.8
NACA64-615 a=0.8 |  |  |  | Cl Max: | 1.434 | at alpha= | 16.5 | deg
XFOIL ncrit=9 |  |  |  | L/D Max: | 91.133 | at alpha= | 7.5 | deg
Re: | 250000 |  |  | Cd Min: | 0.21695 | at alpha= | -20 | deg
Mach: | 0 |  |  | Cl=0 at alpha= | -4.7754 | deg
|  |  |  | @ Cl=0.1, Cd= | 0.013137
|  |  |  | @ Cl=0.4, Cd= | 0.01238
|  |  |  | @ Cl=0.6, Cd= | 0.012541
alpha (deg) | Cl | Cd | Cm | Cl/Cd
-20 | -0.4586 | 0.21695 | -0.0181 | -2.1139
-19.5 | -0.4411 | 0.21097 | -0.0219 | -2.0908
-19 | -0.4261 | 0.20446 | -0.0265 | -2.084
-18.5 | -0.4179 | 0.19758 | -0.0321 | -2.1151
-18 | -0.3933 | 0.19133 | -0.0336 | -2.0556
-17.5 | -0.3764 | 0.18536 | -0.0369 | -2.0306
-17 | -0.3704 | 0.17867 | -0.0427 | -2.0731
-16.5 | -0.3603 | 0.17094 | -0.0466 | -2.1078
-16 | -0.3367 | 0.16513 | -0.0474 | -2.039
-15.5 | -0.3236 | 0.15913 | -0.0501 | -2.0336
-15 | -0.3428 | 0.15171 | -0.0575 | -2.2596
-14.5 | -0.3191 | 0.14714 | -0.0529 | -2.1687
-14 | -0.3276 | 0.14441 | -0.0492 | -2.2685
-13.5 | -0.3504 | 0.14043 | -0.0477 | -2.4952
-13 | -0.3425 | 0.13086 | -0.0535 | -2.6173
-12.5 | -0.3078 | 0.12429 | -0.0586 | -2.4765
-12 | -0.3164 | 0.11034 | -0.0729 | -2.8675
-11.5 | -0.2688 | 0.10589 | -0.0749 | -2.5385
-11 | -0.292 | 0.08806 | -0.0992 | -3.3159
-10.5 | -0.2377 | 0.08512 | -0.0957 | -2.7925
-10 | -0.2555 | 0.06701 | -0.1211 | -3.8129
-9.5 | -0.3175 | 0.05944 | -0.1305 | -5.3415
-9 | -0.2899 | 0.05012 | -0.1314 | -5.7841
-8.5 | -0.3339 | 0.03518 | -0.1281 | -9.4912
-8 | -0.3059 | 0.03019 | -0.1261 | -10.1325
-7.5 | -0.2652 | 0.02602 | -0.1247 | -10.1922
-7 | -0.2206 | 0.02325 | -0.1233 | -9.4882
-6.5 | -0.1726 | 0.02147 | -0.1221 | -8.0391
-6 | -0.1215 | 0.01932 | -0.121 | -6.2888
-5.5 | -0.0741 | 0.01768 | -0.1199 | -4.1912
-5 | -0.0234 | 0.01659 | -0.1192 | -1.4105
-4.5 | 0.0287 | 0.0152 | -0.1188 | 1.8882
-4 | 0.0805 | 0.0141 | -0.1186 | 5.7092
-3.5 | 0.1287 | 0.01172 | -0.1192 | 10.9812
-3 | 0.1859 | 0.01165 | -0.1189 | 15.9571
-2.5 | 0.2409 | 0.01178 | -0.1184 | 20.4499
-2 | 0.2951 | 0.01205 | -0.1175 | 24.4896
-1.5 | 0.349 | 0.01238 | -0.1164 | 28.1906
-1 | 0.4067 | 0.01238 | -0.1167 | 32.8514
-0.5 | 0.4617 | 0.01242 | -0.1166 | 37.1739
0 | 0.5181 | 0.01245 | -0.117 | 41.6145
0.5 | 0.5768 | 0.01249 | -0.1177 | 46.1809
1 | 0.6311 | 0.01261 | -0.1177 | 50.0476
1.5 | 0.6873 | 0.01275 | -0.1181 | 53.9059
2 | 0.7444 | 0.0129 | -0.1186 | 57.7054
2.5 | 0.7978 | 0.01314 | -0.1185 | 60.7154
3 | 0.8557 | 0.01331 | -0.1191 | 64.29
3.5 | 0.9073 | 0.0136 | -0.1188 | 66.7132
4 | 0.9632 | 0.0138 | -0.1191 | 69.7971
4.5 | 1.0158 | 0.01393 | -0.1187 | 72.9218
5 | 1.0665 | 0.01411 | -0.118 | 75.5847
5.5 | 1.1148 | 0.01391 | -0.1164 | 80.1438
6 | 1.1594 | 0.01364 | -0.1139 | 85
6.5 | 1.2101 | 0.01355 | -0.1132 | 89.3063
7 | 1.2574 | 0.01381 | -0.112 | 91.05
7.5 | 1.295 | 0.01421 | -0.1091 | 91.133
8 | 1.319 | 0.01485 | -0.1038 | 88.8215
8.5 | 1.3171 | 0.01631 | -0.0945 | 80.7541
9 | 1.2906 | 0.01981 | -0.0836 | 65.1489
9.5 | 1.2673 | 0.02428 | -0.0752 | 52.1952
10 | 1.2499 | 0.02922 | -0.0689 | 42.7755
10.5 | 1.2427 | 0.03403 | -0.0644 | 36.5178
11 | 1.2466 | 0.03834 | -0.0613 | 32.5143
11.5 | 1.252 | 0.0428 | -0.0587 | 29.2523
12 | 1.2597 | 0.04726 | -0.0567 | 26.6547
12.5 | 1.2729 | 0.05135 | -0.055 | 24.7887
13 | 1.2885 | 0.05527 | -0.0536 | 23.3128
13.5 | 1.3082 | 0.05885 | -0.0519 | 22.2294
14 | 1.3311 | 0.06229 | -0.0507 | 21.3694
14.5 | 1.3551 | 0.06566 | -0.0496 | 20.6381
15 | 1.3813 | 0.06929 | -0.0483 | 19.9351
15.5 | 1.3978 | 0.07396 | -0.0476 | 18.8994
16 | 1.4101 | 0.07907 | -0.0473 | 17.8336
16.5 | 1.434 | 0.08392 | -0.0467 | 17.0877
17 | 1.4164 | 0.09259 | -0.048 | 15.2975
17.5 | 1.3951 | 0.10266 | -0.0504 | 13.5895
18 | 1.3666 | 0.11448 | -0.0547 | 11.9375
18.5 | 1.331 | 0.12837 | -0.0612 | 10.3685
19 | 1.2866 | 0.14523 | -0.071 | 8.8591
19.5 | 1.2328 | 0.16655 | -0.0852 | 7.402

## 19. Re 250k Mach 0.10 (1)
BIGFOIL.COM POLAR EXPORT
NACA64-615 a=0.8
NACA64-615 a=0.8 |  |  |  | Cl Max: | 1.593 | at alpha= | 11.5 | deg
JavaFoil+Calcfoil stall+Eppler ext transition |  |  |  | L/D Max: | 88.365 | at alpha= | 6 | deg
Re: | 250000 |  |  | Cd Min: | 0.00986 | at alpha= | -2.5 | deg
Mach: | 0.1 |  |  | Cl=0 at alpha= | -4.7049 | deg
|  |  |  | @ Cl=0.1, Cd= | 0.011782
|  |  |  | @ Cl=0.4, Cd= | 0.010077
|  |  |  | @ Cl=0.6, Cd= | 0.010717
alpha (deg) | Cl | Cd | Cm | Cl/Cd
-20 | -0.539 | 0.24641 | -0.036 | -2.187
-19.5 | -0.556 | 0.23188 | -0.037 | -2.397
-19 | -0.572 | 0.21675 | -0.037 | -2.641
-18.5 | -0.588 | 0.20272 | -0.038 | -2.9
-18 | -0.602 | 0.18445 | -0.039 | -3.265
-17.5 | -0.615 | 0.17241 | -0.039 | -3.568
-17 | -0.626 | 0.16176 | -0.04 | -3.872
-16.5 | -0.635 | 0.16006 | -0.041 | -3.97
-16 | -0.642 | 0.14821 | -0.041 | -4.334
-15.5 | -0.647 | 0.13964 | -0.042 | -4.631
-15 | -0.648 | 0.13215 | -0.043 | -4.904
-14.5 | -0.647 | 0.11931 | -0.044 | -5.419
-14 | -0.641 | 0.1117 | -0.045 | -5.743
-13.5 | -0.633 | 0.10623 | -0.045 | -5.958
-13 | -0.621 | 0.09859 | -0.046 | -6.295
-12.5 | -0.603 | 0.09322 | -0.041 | -6.468
-12 | -0.583 | 0.08777 | -0.041 | -6.645
-11.5 | -0.56 | 0.08279 | -0.042 | -6.764
-11 | -0.533 | 0.07771 | -0.042 | -6.861
-10.5 | -0.503 | 0.07247 | -0.043 | -6.943
-10 | -0.47 | 0.06837 | -0.044 | -6.873
-9.5 | -0.434 | 0.06376 | -0.046 | -6.808
-9 | -0.395 | 0.06025 | -0.046 | -6.55
-8.5 | -0.353 | 0.05646 | -0.047 | -6.246
-8 | -0.309 | 0.05312 | -0.049 | -5.823
-7.5 | -0.265 | 0.05007 | -0.049 | -5.287
-7 | -0.219 | 0.04722 | -0.05 | -4.64
-6.5 | -0.173 | 0.04459 | -0.051 | -3.872
-6 | -0.126 | 0.04198 | -0.054 | -2.992
-5.5 | -0.078 | 0.03989 | -0.055 | -1.946
-5 | -0.036 | 0.01197 | -0.108 | -3.01
-4.5 | 0.025 | 0.01183 | -0.108 | 2.077
-4 | 0.086 | 0.0118 | -0.109 | 7.243
-3.5 | 0.147 | 0.01172 | -0.11 | 12.513
-3 | 0.208 | 0.01091 | -0.11 | 19.077
-2.5 | 0.27 | 0.00986 | -0.11 | 27.332
-2 | 0.332 | 0.00996 | -0.111 | 33.302
-1.5 | 0.393 | 0.01006 | -0.111 | 39.068
-1 | 0.454 | 0.01021 | -0.112 | 44.493
-0.5 | 0.515 | 0.01035 | -0.112 | 49.787
0 | 0.57 | 0.01061 | -0.113 | 53.709
0.5 | 0.629 | 0.01082 | -0.113 | 58.151
1 | 0.689 | 0.01104 | -0.114 | 62.394
1.5 | 0.749 | 0.01124 | -0.114 | 66.585
2 | 0.808 | 0.01151 | -0.115 | 70.145
2.5 | 0.867 | 0.01175 | -0.115 | 73.751
3 | 0.926 | 0.01204 | -0.116 | 76.921
3.5 | 0.984 | 0.01232 | -0.116 | 79.858
4 | 1.036 | 0.01264 | -0.117 | 81.962
4.5 | 1.091 | 0.01296 | -0.117 | 84.204
5 | 1.145 | 0.01332 | -0.118 | 86.009
5.5 | 1.199 | 0.01372 | -0.118 | 87.325
6 | 1.25 | 0.01415 | -0.118 | 88.365
6.5 | 1.296 | 0.02197 | -0.119 | 58.961
7 | 1.342 | 0.02302 | -0.119 | 58.31
7.5 | 1.387 | 0.02415 | -0.119 | 57.431
8 | 1.429 | 0.02523 | -0.12 | 56.636
8.5 | 1.468 | 0.02644 | -0.12 | 55.516
9 | 1.503 | 0.02783 | -0.12 | 54.014
9.5 | 1.535 | 0.02917 | -0.121 | 52.621
10 | 1.559 | 0.03067 | -0.121 | 50.839
10.5 | 1.578 | 0.03227 | -0.121 | 48.904
11 | 1.591 | 0.03402 | -0.121 | 46.774
11.5 | 1.593 | 0.03584 | -0.121 | 44.453
12 | 1.35 | 0.08561 | -0.06 | 15.769
12.5 | 1.349 | 0.09139 | -0.057 | 14.756
13 | 1.34 | 0.09735 | -0.056 | 13.762
13.5 | 1.325 | 0.10332 | -0.054 | 12.827
14 | 1.306 | 0.11054 | -0.051 | 11.816
14.5 | 1.284 | 0.11922 | -0.054 | 10.774
15 | 1.257 | 0.12691 | -0.052 | 9.906
15.5 | 1.228 | 0.13572 | -0.054 | 9.045
16 | 1.194 | 0.1443 | -0.054 | 8.277
16.5 | 1.158 | 0.15337 | -0.052 | 7.551

## 20. Re 250k Mach 0.10 (2)
BIGFOIL.COM POLAR EXPORT
NACA64-615 a=0.8
NACA64-615 a=0.8 |  |  |  | Cl Max: | 1.4197 | at alpha= | 16.5 | deg
XFOIL ncrit=9 |  |  |  | L/D Max: | 90.5093 | at alpha= | 7 | deg
Re: | 250000 |  |  | Cd Min: | 0.2475 | at alpha= | 20 | deg
Mach: | 0.1 |  |  | Cl=0 at alpha= | -4.7717 | deg
|  |  |  | @ Cl=0.1, Cd= | 0.01323
|  |  |  | @ Cl=0.4, Cd= | 0.012447
|  |  |  | @ Cl=0.6, Cd= | 0.012608
alpha (deg) | Cl | Cd | Cm | Cl/Cd
-20 | -0.4588 | 0.21756 | -0.0181 | -2.1088
-19.5 | -0.4412 | 0.21153 | -0.022 | -2.0858
-19 | -0.4264 | 0.20501 | -0.0268 | -2.0799
-18.5 | -0.417 | 0.1981 | -0.0321 | -2.105
-18 | -0.3927 | 0.19185 | -0.0338 | -2.0469
-17.5 | -0.3757 | 0.18584 | -0.0372 | -2.0216
-17 | -0.37 | 0.1792 | -0.0431 | -2.0647
-16.5 | -0.3583 | 0.17146 | -0.0467 | -2.0897
-16 | -0.3352 | 0.16564 | -0.0477 | -2.0237
-15.5 | -0.3223 | 0.15961 | -0.0504 | -2.0193
-15 | -0.3419 | 0.15265 | -0.0577 | -2.2398
-14.5 | -0.3187 | 0.14794 | -0.0527 | -2.1543
-14 | -0.3276 | 0.14526 | -0.0489 | -2.2553
-13.5 | -0.3493 | 0.1413 | -0.0474 | -2.472
-13 | -0.3369 | 0.13145 | -0.054 | -2.563
-12.5 | -0.3035 | 0.12467 | -0.0594 | -2.4344
-12 | -0.3097 | 0.11116 | -0.0731 | -2.7861
-11.5 | -0.2627 | 0.10641 | -0.0756 | -2.4688
-11 | -0.284 | 0.08941 | -0.099 | -3.1764
-10.5 | -0.2294 | 0.08617 | -0.0958 | -2.6622
-9.5 | -0.3113 | 0.06031 | -0.1312 | -5.1617
-9 | -0.2741 | 0.05111 | -0.1323 | -5.3629
-8.5 | -0.3314 | 0.03606 | -0.129 | -9.1902
-8 | -0.3055 | 0.0309 | -0.127 | -9.8867
-7.5 | -0.2672 | 0.02658 | -0.1254 | -10.0527
-7 | -0.2219 | 0.02358 | -0.124 | -9.4105
-6.5 | -0.1742 | 0.02168 | -0.1227 | -8.0351
-6 | -0.1221 | 0.01957 | -0.1217 | -6.2391
-5.5 | -0.0747 | 0.0178 | -0.1206 | -4.1966
-5 | -0.0242 | 0.01669 | -0.1197 | -1.45
-4.5 | 0.0288 | 0.01527 | -0.1194 | 1.8861
-4 | 0.0808 | 0.01422 | -0.1191 | 5.6821
-3.5 | 0.1289 | 0.01174 | -0.1198 | 10.9796
-3 | 0.1856 | 0.01171 | -0.1194 | 15.8497
-2.5 | 0.2423 | 0.01179 | -0.119 | 20.5513
-2 | 0.2967 | 0.01207 | -0.1181 | 24.5816
-1.5 | 0.3504 | 0.01243 | -0.1169 | 28.1899
-1 | 0.4086 | 0.01245 | -0.1172 | 32.8193
-0.5 | 0.4642 | 0.01247 | -0.1172 | 37.2253
0 | 0.5206 | 0.01251 | -0.1175 | 41.6147
0.5 | 0.5785 | 0.01257 | -0.118 | 46.0223
1 | 0.6346 | 0.01267 | -0.1183 | 50.0868
1.5 | 0.6905 | 0.01283 | -0.1186 | 53.8192
2 | 0.7487 | 0.01298 | -0.1192 | 57.681
2.5 | 0.8018 | 0.01322 | -0.119 | 60.6505
3 | 0.8592 | 0.01343 | -0.1195 | 63.9762
3.5 | 0.9122 | 0.01369 | -0.1193 | 66.6326
4 | 0.9671 | 0.01393 | -0.1194 | 69.4257
4.5 | 1.0219 | 0.01404 | -0.1192 | 72.7849
5 | 1.072 | 0.01422 | -0.1184 | 75.3868
5.5 | 1.1211 | 0.01401 | -0.1168 | 80.0214
6 | 1.1666 | 0.01376 | -0.1143 | 84.782
6.5 | 1.2156 | 0.01365 | -0.1132 | 89.0549
7 | 1.2617 | 0.01394 | -0.1117 | 90.5093
7.5 | 1.2987 | 0.01435 | -0.1086 | 90.5017
8 | 1.3198 | 0.01503 | -0.1026 | 87.811
8.5 | 1.3146 | 0.0167 | -0.093 | 78.7186
9 | 1.2868 | 0.02043 | -0.0822 | 62.9858
9.5 | 1.2631 | 0.02507 | -0.074 | 50.3829
10 | 1.2453 | 0.03018 | -0.0679 | 41.2624
10.5 | 1.2397 | 0.03499 | -0.0636 | 35.4301
11 | 1.2436 | 0.03942 | -0.0607 | 31.5474
11.5 | 1.2497 | 0.04392 | -0.0582 | 28.454
12 | 1.2561 | 0.04859 | -0.0562 | 25.851
12.5 | 1.2711 | 0.05259 | -0.0545 | 24.17
13 | 1.287 | 0.05655 | -0.0531 | 22.7586
13.5 | 1.3081 | 0.06008 | -0.0514 | 21.7726
14 | 1.3312 | 0.06359 | -0.0501 | 20.9341
14.5 | 1.3582 | 0.06682 | -0.0489 | 20.3262
15 | 1.3794 | 0.07109 | -0.0477 | 19.4036
15.5 | 1.3935 | 0.0762 | -0.0471 | 18.2874
16 | 1.4031 | 0.08177 | -0.0471 | 17.1591
16.5 | 1.4197 | 0.08747 | -0.0467 | 16.2307
17 | 1.3986 | 0.09695 | -0.0487 | 14.426
17.5 | 1.373 | 0.10797 | -0.052 | 12.7165
18 | 1.3408 | 0.12083 | -0.0574 | 11.0966
18.5 | 1.3027 | 0.13581 | -0.0653 | 9.5921
19 | 1.2573 | 0.15384 | -0.0765 | 8.1728
19.5 | 1.2066 | 0.17575 | -0.0916 | 6.8654
20 | 1.0704 | 0.2475 | -0.1331 | 4.3248

## 21. Re 250k Mach 0.25 (1)
BIGFOIL.COM POLAR EXPORT
NACA64-615 a=0.8
NACA64-615 a=0.8 |  |  |  | Cl Max: | 1.567 | at alpha= | 10.5 | deg
JavaFoil+Calcfoil stall+Eppler ext transition |  |  |  | L/D Max: | 86.976 | at alpha= | 6 | deg
Re: | 250000 |  |  | Cd Min: | 0.00997 | at alpha= | -2.5 | deg
Mach: | 0.25 |  |  | Cl=0 at alpha= | -4.7016 | deg
|  |  |  | @ Cl=0.1, Cd= | 0.011383
|  |  |  | @ Cl=0.4, Cd= | 0.010221
|  |  |  | @ Cl=0.6, Cd= | 0.010874
alpha (deg) | Cl | Cd | Cm | Cl/Cd
-18 | -0.265 | 0.24435 | -0.038 | -1.083
-17.5 | -0.317 | 0.2219 | -0.039 | -1.428
-17 | -0.364 | 0.20184 | -0.039 | -1.801
-16.5 | -0.406 | 0.19679 | -0.04 | -2.062
-16 | -0.443 | 0.18011 | -0.04 | -2.462
-15.5 | -0.475 | 0.16275 | -0.029 | -2.921
-15 | -0.505 | 0.14768 | -0.041 | -3.42
-14.5 | -0.528 | 0.13827 | -0.042 | -3.82
-14 | -0.546 | 0.12841 | -0.044 | -4.251
-13.5 | -0.557 | 0.1161 | -0.045 | -4.8
-13 | -0.563 | 0.11042 | -0.045 | -5.096
-12.5 | -0.562 | 0.09869 | -0.046 | -5.694
-12 | -0.555 | 0.09253 | -0.046 | -5.997
-11.5 | -0.541 | 0.08664 | -0.042 | -6.239
-11 | -0.522 | 0.08117 | -0.043 | -6.429
-10.5 | -0.498 | 0.07475 | -0.044 | -6.662
-10 | -0.469 | 0.06995 | -0.045 | -6.71
-9.5 | -0.436 | 0.06545 | -0.045 | -6.669
-9 | -0.399 | 0.0616 | -0.047 | -6.476
-8.5 | -0.357 | 0.06438 | -0.046 | -5.55
-8 | -0.315 | 0.05401 | -0.049 | -5.823
-7.5 | -0.27 | 0.05089 | -0.05 | -5.303
-7 | -0.224 | 0.04766 | -0.051 | -4.696
-6.5 | -0.177 | 0.04524 | -0.052 | -3.904
-6 | -0.129 | 0.04254 | -0.055 | -3.022
-5.5 | -0.079 | 0.04059 | -0.054 | -1.957
-5 | -0.037 | 0.01226 | -0.11 | -3.013
-4.5 | 0.025 | 0.01211 | -0.111 | 2.082
-4 | 0.088 | 0.01141 | -0.111 | 7.695
-3.5 | 0.151 | 0.01127 | -0.112 | 13.374
-3 | 0.214 | 0.01174 | -0.112 | 18.209
-2.5 | 0.277 | 0.00997 | -0.113 | 27.776
-2 | 0.341 | 0.01008 | -0.114 | 33.815
-1.5 | 0.404 | 0.01023 | -0.114 | 39.466
-1 | 0.467 | 0.01035 | -0.115 | 45.106
-0.5 | 0.53 | 0.01052 | -0.115 | 50.338
0 | 0.585 | 0.01081 | -0.116 | 54.069
0.5 | 0.646 | 0.01107 | -0.116 | 58.362
1 | 0.707 | 0.01128 | -0.117 | 62.683
1.5 | 0.768 | 0.01153 | -0.117 | 66.594
2 | 0.829 | 0.0118 | -0.118 | 70.268
2.5 | 0.89 | 0.01209 | -0.118 | 73.599
3 | 0.95 | 0.01235 | -0.119 | 76.908
3.5 | 1.01 | 0.01269 | -0.119 | 79.574
4 | 1.062 | 0.01305 | -0.12 | 81.408
4.5 | 1.119 | 0.01338 | -0.12 | 83.631
5 | 1.174 | 0.0138 | -0.121 | 85.074
5.5 | 1.228 | 0.01423 | -0.121 | 86.305
6 | 1.28 | 0.01471 | -0.122 | 86.976
6.5 | 1.325 | 0.02304 | -0.122 | 57.512
7 | 1.371 | 0.02435 | -0.122 | 56.312
7.5 | 1.414 | 0.02545 | -0.122 | 55.578
8 | 1.454 | 0.02684 | -0.123 | 54.182
8.5 | 1.49 | 0.0282 | -0.123 | 52.841
9 | 1.521 | 0.0297 | -0.123 | 51.209
9.5 | 1.546 | 0.03124 | -0.124 | 49.488
10 | 1.561 | 0.03297 | -0.124 | 47.353
10.5 | 1.567 | 0.035 | -0.124 | 44.768
11 | 1.321 | 0.07837 | -0.064 | 16.858
11.5 | 1.314 | 0.08456 | -0.059 | 15.535
12 | 1.301 | 0.08996 | -0.056 | 14.457
12.5 | 1.279 | 0.09711 | -0.052 | 13.172
13 | 1.246 | 0.10475 | -0.053 | 11.891
13.5 | 1.202 | 0.11418 | -0.051 | 10.531
14 | 1.152 | 0.12257 | -0.05 | 9.395
14.5 | 1.093 | 0.1322 | -0.049 | 8.266
15 | 1.027 | 0.14598 | -0.048 | 7.036
15.5 | 0.955 | 0.16355 | -0.048 | 5.841

## 22. Re 250k Mach 0.25 (2)
BIGFOIL.COM POLAR EXPORT
NACA64-615 a=0.8
NACA64-615 a=0.8 |  |  |  | Cl Max: | 1.3516 | at alpha= | 14.5 | deg
XFOIL ncrit=9 |  |  |  | L/D Max: | 88.226 | at alpha= | 7 | deg
Re: | 250000 |  |  | Cd Min: | 0.24147 | at alpha= | 19.5 | deg
Mach: | 0.25 |  |  | Cl=0 at alpha= | -4.7423 | deg
|  |  |  | @ Cl=0.1, Cd= | 0.013923
|  |  |  | @ Cl=0.4, Cd= | 0.012752
|  |  |  | @ Cl=0.6, Cd= | 0.012969
alpha (deg) | Cl | Cd | Cm | Cl/Cd
-20 | -0.4607 | 0.22099 | -0.0187 | -2.0847
-19.5 | -0.4422 | 0.21466 | -0.0228 | -2.06
-19 | -0.4283 | 0.20821 | -0.0283 | -2.0571
-18.5 | -0.4127 | 0.20093 | -0.0326 | -2.0539
-18 | -0.39 | 0.19474 | -0.0349 | -2.0027
-17.5 | -0.3724 | 0.18847 | -0.0386 | -1.9759
-17 | -0.3682 | 0.18222 | -0.0452 | -2.0206
-16.5 | -0.3486 | 0.17424 | -0.0475 | -2.0007
-16 | -0.3281 | 0.16837 | -0.0492 | -1.9487
-15.5 | -0.3161 | 0.16227 | -0.0519 | -1.948
-15 | -0.3369 | 0.15702 | -0.0573 | -2.1456
-14.5 | -0.3197 | 0.15249 | -0.0512 | -2.0965
-14 | -0.3273 | 0.14964 | -0.0475 | -2.1872
-13.5 | -0.3409 | 0.1431 | -0.0531 | -2.3823
-13 | -0.3071 | 0.13408 | -0.0574 | -2.2904
-12.5 | -0.2819 | 0.1263 | -0.0643 | -2.232
-12 | -0.2732 | 0.11504 | -0.0751 | -2.3748
-11.5 | -0.2336 | 0.10872 | -0.0799 | -2.1486
-11 | -0.2432 | 0.09476 | -0.0968 | -2.5665
-10.5 | -0.189 | 0.09015 | -0.0985 | -2.0965
-10 | -0.2294 | 0.07154 | -0.1284 | -3.2066
-9.5 | -0.1656 | 0.06889 | -0.1213 | -2.4038
-9 | -0.1731 | 0.059 | -0.1301 | -2.9339
-8.5 | -0.3177 | 0.04088 | -0.1336 | -7.7715
-8 | -0.297 | 0.03477 | -0.1318 | -8.5418
-7.5 | -0.27 | 0.02971 | -0.1297 | -9.0878
-7 | -0.2292 | 0.02572 | -0.128 | -8.9114
-6.5 | -0.1809 | 0.02295 | -0.1266 | -7.8824
-6 | -0.1304 | 0.0211 | -0.1253 | -6.1801
-5.5 | -0.0791 | 0.0186 | -0.1241 | -4.2527
-5 | -0.0266 | 0.01717 | -0.1231 | -1.5492
-4.5 | 0.025 | 0.01588 | -0.1223 | 1.5743
-4 | 0.08 | 0.0147 | -0.122 | 5.4422
-3.5 | 0.1348 | 0.01257 | -0.1229 | 10.7239
-3 | 0.1883 | 0.01183 | -0.1225 | 15.9172
-2.5 | 0.2458 | 0.01201 | -0.1219 | 20.4663
-2 | 0.3038 | 0.01225 | -0.1212 | 24.8
-1.5 | 0.3601 | 0.01266 | -0.1199 | 28.4439
-1 | 0.4166 | 0.01279 | -0.1196 | 32.5723
-0.5 | 0.475 | 0.01283 | -0.1198 | 37.0226
0 | 0.5367 | 0.01283 | -0.1207 | 41.8316
0.5 | 0.5925 | 0.01295 | -0.1206 | 45.7529
1 | 0.6509 | 0.0131 | -0.121 | 49.687
1.5 | 0.7105 | 0.01322 | -0.1215 | 53.7443
2 | 0.7657 | 0.01349 | -0.1214 | 56.7606
2.5 | 0.8269 | 0.01367 | -0.1221 | 60.4901
3 | 0.8804 | 0.01402 | -0.1218 | 62.796
3.5 | 0.9399 | 0.01429 | -0.1222 | 65.7733
4 | 0.9933 | 0.01458 | -0.1216 | 68.1276
4.5 | 1.0476 | 0.01482 | -0.121 | 70.6883
5 | 1.1059 | 0.01488 | -0.1208 | 74.3212
5.5 | 1.153 | 0.01475 | -0.1184 | 78.1695
6 | 1.1967 | 0.01452 | -0.1151 | 82.4174
6.5 | 1.2442 | 0.01429 | -0.1128 | 87.0679
7 | 1.2881 | 0.0146 | -0.1102 | 88.226
7.5 | 1.3148 | 0.01514 | -0.1047 | 86.8428
8 | 1.3218 | 0.01625 | -0.0962 | 81.3415
8.5 | 1.2989 | 0.01927 | -0.0852 | 67.4053
9 | 1.2677 | 0.02405 | -0.0756 | 52.711
9.5 | 1.2422 | 0.02962 | -0.0686 | 41.9379
10 | 1.2271 | 0.03527 | -0.0638 | 34.7916
10.5 | 1.2236 | 0.04058 | -0.0605 | 30.1528
11 | 1.2283 | 0.04549 | -0.058 | 27.0015
11.5 | 1.238 | 0.05015 | -0.056 | 24.6859
12 | 1.2461 | 0.05507 | -0.0541 | 22.6276
12.5 | 1.2649 | 0.05908 | -0.0524 | 21.41
13 | 1.2857 | 0.06289 | -0.0504 | 20.4436
13.5 | 1.3089 | 0.06684 | -0.049 | 19.5826
14 | 1.33 | 0.07119 | -0.0478 | 18.6824
14.5 | 1.3516 | 0.07594 | -0.0464 | 17.7983
15 | 1.3515 | 0.08327 | -0.0465 | 16.2303
15.5 | 1.3432 | 0.09199 | -0.0476 | 14.6016
16 | 1.3279 | 0.10193 | -0.0501 | 13.0276
16.5 | 1.313 | 0.11205 | -0.0538 | 11.718
17 | 1.295 | 0.12311 | -0.0587 | 10.519
17.5 | 1.2666 | 0.13682 | -0.0662 | 9.2574
18 | 1.2156 | 0.15717 | -0.0798 | 7.7343
18.5 | 1.0907 | 0.20923 | -0.1133 | 5.2129
19 | 1.0701 | 0.23685 | -0.1277 | 4.518
19.5 | 1.0976 | 0.24147 | -0.127 | 4.5455

## 23. Re 250k Mach 0.50 (1)
BIGFOIL.COM POLAR EXPORT
NACA64-615 a=0.8
NACA64-615 a=0.8 |  |  |  | Cl Max: | 1.486 | at alpha= | 7.5 | deg
JavaFoil+Calcfoil stall+Eppler ext transition |  |  |  | L/D Max: | 80.131 | at alpha= | 5 | deg
Re: | 250000 |  |  | Cd Min: | 0.01082 | at alpha= | -2 | deg
Mach: | 0.5 |  |  | Cl=0 at alpha= | -4.7054 | deg
|  |  |  | @ Cl=0.1, Cd= | 0.012845
|  |  |  | @ Cl=0.4, Cd= | 0.010858
|  |  |  | @ Cl=0.6, Cd= | 0.011435
alpha (deg) | Cl | Cd | Cm | Cl/Cd
-20 | -0.86 | 0.26978 | -0.056 | -3.186
-19.5 | -0.832 | 0.26358 | -0.056 | -3.157
-19 | -0.803 | 0.25091 | -0.055 | -3.201
-18.5 | -0.775 | 0.24261 | -0.054 | -3.193
-18 | -0.747 | 0.24013 | -0.054 | -3.11
-17.5 | -0.719 | 0.2278 | -0.055 | -3.158
-17 | -0.692 | 0.2204 | -0.055 | -3.138
-16.5 | -0.664 | 0.21585 | -0.055 | -3.075
-16 | -0.634 | 0.20306 | -0.053 | -3.124
-15.5 | -0.606 | 0.20645 | -0.052 | -2.937
-15 | -0.579 | 0.1957 | -0.052 | -2.956
-14.5 | -0.551 | 0.19669 | -0.052 | -2.799
-14 | -0.523 | 0.18152 | -0.053 | -2.88
-13.5 | -0.495 | 0.17741 | -0.053 | -2.789
-13 | -0.466 | 0.17498 | -0.049 | -2.661
-12.5 | -0.438 | 0.16694 | -0.049 | -2.622
-12 | -0.41 | 0.23343 | -0.05 | -1.755
-11.5 | -0.382 | 0.15145 | -0.05 | -2.521
-11 | -0.354 | 0.14798 | -0.051 | -2.39
-10.5 | -0.326 | 0.14065 | -0.051 | -2.316
-10 | -0.297 | 0.13154 | -0.046 | -2.258
-9.5 | -0.269 | 0.12328 | -0.048 | -2.182
-9 | -0.242 | 0.08009 | -0.053 | -3.016
-8.5 | -0.307 | 0.07693 | -0.047 | -3.991
-8 | -0.306 | 0.06488 | -0.049 | -4.714
-7.5 | -0.277 | 0.05748 | -0.05 | -4.81
-7 | -0.236 | 0.05182 | -0.052 | -4.558
-6.5 | -0.19 | 0.0482 | -0.054 | -3.941
-6 | -0.14 | 0.04563 | -0.056 | -3.065
-5.5 | -0.087 | 0.04263 | -0.058 | -2.046
-5 | -0.033 | 0.04033 | -0.058 | -0.816
-4.5 | 0.023 | 0.03799 | -0.063 | 0.595
-4 | 0.098 | 0.01285 | -0.124 | 7.603
-3.5 | 0.168 | 0.01269 | -0.124 | 13.24
-3 | 0.239 | 0.01257 | -0.125 | 18.978
-2.5 | 0.309 | 0.01248 | -0.126 | 24.785
-2 | 0.381 | 0.01082 | -0.126 | 35.207
-1.5 | 0.451 | 0.01096 | -0.127 | 41.198
-1 | 0.522 | 0.01117 | -0.127 | 46.727
-0.5 | 0.592 | 0.01137 | -0.128 | 52.099
0 | 0.65 | 0.01184 | -0.129 | 54.893
0.5 | 0.718 | 0.01213 | -0.129 | 59.24
1 | 0.786 | 0.01246 | -0.13 | 63.084
1.5 | 0.854 | 0.01281 | -0.13 | 66.653
2 | 0.922 | 0.01317 | -0.131 | 70.002
2.5 | 0.989 | 0.01356 | -0.132 | 72.951
3 | 1.056 | 0.01399 | -0.132 | 75.519
3.5 | 1.123 | 0.01444 | -0.133 | 77.735
4 | 1.177 | 0.01496 | -0.133 | 78.693
4.5 | 1.237 | 0.0155 | -0.134 | 79.827
5 | 1.295 | 0.01616 | -0.134 | 80.131
5.5 | 1.35 | 0.01685 | -0.134 | 80.101
6 | 1.397 | 0.02718 | -0.135 | 51.417
6.5 | 1.439 | 0.02905 | -0.135 | 49.52
7 | 1.47 | 0.03106 | -0.135 | 47.319
7.5 | 1.486 | 0.03334 | -0.136 | 44.583
8 | 1.476 | 0.03578 | -0.136 | 41.269
8.5 | 1.198 | 0.06571 | -0.059 | 18.238
9 | 1.038 | 0.08024 | -0.048 | 12.936
9.5 | 0.778 | 0.11831 | -0.049 | 6.576
10 | 0.805 | 0.1314 | -0.056 | 6.13
10.5 | 0.832 | 0.14208 | -0.056 | 5.854
11 | 0.858 | 0.14185 | -0.058 | 6.051
11.5 | 0.886 | 0.16203 | -0.063 | 5.466
12 | 0.912 | 0.1636 | -0.064 | 5.575
12.5 | 0.938 | 0.16878 | -0.065 | 5.56

## 24. Re 250k Mach 0.50 (2)
BIGFOIL.COM POLAR EXPORT
NACA64-615 a=0.8
NACA64-615 a=0.8 |  |  |  | Cl Max: | 1.3274 | at alpha= | 7.5 | deg
XFOIL ncrit=9 |  |  |  | L/D Max: | 68.6298 | at alpha= | 6.5 | deg
Re: | 250000 |  |  | Cd Min: | 0.23805 | at alpha= | -20 | deg
Mach: | 0.5 |  |  | Cl=0 at alpha= | -4.647 | deg
|  |  |  | @ Cl=0.1, Cd= | 0.016615
|  |  |  | @ Cl=0.4, Cd= | 0.013906
|  |  |  | @ Cl=0.6, Cd= | 0.014778
alpha (deg) | Cl | Cd | Cm | Cl/Cd
-20 | -0.4757 | 0.23805 | -0.0217 | -1.9983
-19.5 | -0.4562 | 0.23098 | -0.0281 | -1.9751
-18.5 | -0.4086 | 0.21518 | -0.0365 | -1.8989
-18 | -0.3862 | 0.20808 | -0.041 | -1.856
-17.5 | -0.3718 | 0.20172 | -0.0475 | -1.8431
-17 | -0.3501 | 0.19344 | -0.0509 | -1.8099
-16.5 | -0.3284 | 0.18674 | -0.0531 | -1.7586
-16 | -0.3167 | 0.18129 | -0.0544 | -1.7469
-15.5 | -0.3272 | 0.17819 | -0.0542 | -1.8362
-15 | -0.3337 | 0.17385 | -0.0517 | -1.9195
-14.5 | -0.3101 | 0.16737 | -0.0525 | -1.8528
-14 | -0.2876 | 0.15865 | -0.064 | -1.8128
-13.5 | -0.2537 | 0.14851 | -0.0706 | -1.7083
-13 | -0.2167 | 0.14005 | -0.0786 | -1.5473
-12.5 | -0.2053 | 0.13076 | -0.0892 | -1.5701
-12 | -0.1569 | 0.12256 | -0.0943 | -1.2802
-11.5 | -0.1556 | 0.11369 | -0.1099 | -1.3686
-11 | -0.1018 | 0.10552 | -0.1106 | -0.96475
-10.5 | -0.1003 | 0.097 | -0.1243 | -1.034
-10 | -0.0634 | 0.08885 | -0.1264 | -0.71356
-9.5 | -0.0411 | 0.08328 | -0.1281 | -0.49352
-9 | -0.0656 | 0.07428 | -0.1357 | -0.88314
-8.5 | -0.0803 | 0.0613 | -0.1409 | -1.31
-8 | -0.1199 | 0.04943 | -0.147 | -2.4257
-7.5 | -0.1749 | 0.04239 | -0.1479 | -4.126
-7 | -0.186 | 0.03701 | -0.146 | -5.0257
-6.5 | -0.1766 | 0.03184 | -0.1438 | -5.5465
-6 | -0.1445 | 0.02748 | -0.1419 | -5.2584
-5.5 | -0.0955 | 0.02351 | -0.1403 | -4.0621
-5 | -0.0413 | 0.02064 | -0.1384 | -2.001
-4.5 | 0.0172 | 0.01875 | -0.1367 | 0.91733
-4 | 0.0774 | 0.0171 | -0.1352 | 4.5263
-3.5 | 0.1417 | 0.01572 | -0.1348 | 9.014
-2.5 | 0.2606 | 0.01291 | -0.1349 | 20.1859
-2 | 0.3263 | 0.01331 | -0.1339 | 24.5154
-1.5 | 0.3929 | 0.01383 | -0.1327 | 28.4093
-1 | 0.451 | 0.01445 | -0.1304 | 31.2111
-0.5 | 0.5154 | 0.01461 | -0.1303 | 35.2772
0 | 0.5857 | 0.01469 | -0.1314 | 39.8707
0.5 | 0.644 | 0.01505 | -0.1304 | 42.7907
1 | 0.7124 | 0.01525 | -0.1311 | 46.7148
1.5 | 0.7716 | 0.01571 | -0.1303 | 49.1152
2 | 0.834 | 0.01615 | -0.1299 | 51.6409
2.5 | 0.895 | 0.01667 | -0.1293 | 53.6893
3 | 0.9517 | 0.01737 | -0.128 | 54.7899
3.5 | 1.0146 | 0.01784 | -0.1272 | 56.8722
4 | 1.0616 | 0.01868 | -0.124 | 56.8308
4.5 | 1.1307 | 0.01898 | -0.1236 | 59.5732
5 | 1.1848 | 0.01943 | -0.1208 | 60.9779
5.5 | 1.2427 | 0.01911 | -0.1173 | 65.0288
6 | 1.2676 | 0.01929 | -0.109 | 65.7128
6.5 | 1.2923 | 0.01883 | -0.0999 | 68.6298
7 | 1.3162 | 0.01989 | -0.093 | 66.174
7.5 | 1.3274 | 0.02187 | -0.0853 | 60.695
8 | 1.3032 | 0.02629 | -0.0759 | 49.5702
8.5 | 1.2585 | 0.03355 | -0.0682 | 37.5112
9 | 1.2233 | 0.04155 | -0.0636 | 29.4416
9.5 | 1.2023 | 0.04929 | -0.0607 | 24.3924
10 | 1.1946 | 0.05644 | -0.0586 | 21.1658
10.5 | 1.1971 | 0.06298 | -0.0569 | 19.0076
11 | 1.2073 | 0.06896 | -0.0553 | 17.5073
11.5 | 1.2266 | 0.07422 | -0.053 | 16.5265
12 | 1.24 | 0.08043 | -0.0517 | 15.4171
12.5 | 1.2452 | 0.08835 | -0.0515 | 14.0939

## 25. Re 500k Mach 0.00 (1)
BIGFOIL.COM POLAR EXPORT
NACA64-615 a=0.8
NACA64-615 a=0.8 |  |  |  | Cl Max: | 1.617 | at alpha= | 12 | deg
JavaFoil+Calcfoil stall+Eppler ext transition |  |  |  | L/D Max: | 114.142 | at alpha= | 6.5 | deg
Re: | 500000 |  |  | Cd Min: | 0.00781 | at alpha= | -2.5 | deg
Mach: | 0 |  |  | Cl=0 at alpha= | -4.7 | deg
|  |  |  | @ Cl=0.1, Cd= | 0.0097554
|  |  |  | @ Cl=0.4, Cd= | 0.0081121
|  |  |  | @ Cl=0.6, Cd= | 0.0082883
alpha (deg) | Cl | Cd | Cm | Cl/Cd
-20 | -0.587 | 0.20688 | -0.039 | -2.837
-19.5 | -0.601 | 0.19701 | -0.04 | -3.051
-19 | -0.615 | 0.18574 | -0.04 | -3.308
-18.5 | -0.627 | 0.17534 | -0.041 | -3.576
-18 | -0.638 | 0.16296 | -0.042 | -3.916
-17.5 | -0.648 | 0.15516 | -0.042 | -4.175
-17 | -0.656 | 0.14544 | -0.043 | -4.509
-16.5 | -0.662 | 0.14052 | -0.043 | -4.709
-16 | -0.665 | 0.13268 | -0.044 | -5.015
-15.5 | -0.667 | 0.12349 | -0.044 | -5.398
-15 | -0.665 | 0.11709 | -0.045 | -5.68
-14.5 | -0.661 | 0.1093 | -0.046 | -6.046
-14 | -0.653 | 0.10302 | -0.047 | -6.341
-13.5 | -0.643 | 0.09641 | -0.048 | -6.665
-13 | -0.626 | 0.09149 | -0.042 | -6.839
-12.5 | -0.608 | 0.08567 | -0.043 | -7.1
-12 | -0.587 | 0.08118 | -0.044 | -7.231
-11.5 | -0.563 | 0.07645 | -0.045 | -7.36
-11 | -0.535 | 0.07203 | -0.045 | -7.425
-10.5 | -0.504 | 0.06781 | -0.047 | -7.436
-10 | -0.47 | 0.06355 | -0.047 | -7.399
-9.5 | -0.434 | 0.0597 | -0.048 | -7.265
-9 | -0.394 | 0.05596 | -0.05 | -7.048
-8.5 | -0.353 | 0.05241 | -0.052 | -6.729
-8 | -0.31 | 0.04848 | -0.057 | -6.402
-7.5 | -0.314 | 0.01197 | -0.099 | -26.235
-7 | -0.271 | 0.01098 | -0.104 | -24.675
-6.5 | -0.213 | 0.01067 | -0.105 | -20.007
-6 | -0.155 | 0.01044 | -0.106 | -14.839
-5.5 | -0.096 | 0.01021 | -0.106 | -9.368
-5 | -0.036 | 0.01002 | -0.107 | -3.579
-4.5 | 0.024 | 0.00985 | -0.108 | 2.481
-4 | 0.085 | 0.00978 | -0.108 | 8.701
-3.5 | 0.146 | 0.00968 | -0.109 | 15.081
-3 | 0.207 | 0.00964 | -0.11 | 21.47
-2.5 | 0.268 | 0.00781 | -0.11 | 34.32
-2 | 0.33 | 0.00798 | -0.111 | 41.366
-1.5 | 0.391 | 0.00809 | -0.112 | 48.328
-1 | 0.452 | 0.00824 | -0.112 | 54.837
-0.5 | 0.513 | 0.00842 | -0.113 | 60.913
0 | 0.571 | 0.00795 | -0.113 | 71.862
0.5 | 0.631 | 0.00865 | -0.114 | 72.874
1 | 0.69 | 0.00881 | -0.114 | 78.325
1.5 | 0.75 | 0.00898 | -0.115 | 83.481
2 | 0.809 | 0.00917 | -0.115 | 88.233
2.5 | 0.868 | 0.00937 | -0.116 | 92.617
3 | 0.927 | 0.00955 | -0.116 | 97.044
3.5 | 0.986 | 0.00979 | -0.117 | 100.682
4 | 1.038 | 0.01 | -0.117 | 103.747
4.5 | 1.093 | 0.01023 | -0.117 | 106.832
5 | 1.148 | 0.01048 | -0.118 | 109.506
5.5 | 1.201 | 0.01076 | -0.118 | 111.638
6 | 1.253 | 0.01106 | -0.119 | 113.282
6.5 | 1.303 | 0.01141 | -0.119 | 114.142
7 | 1.341 | 0.01994 | -0.119 | 67.243
7.5 | 1.386 | 0.02089 | -0.119 | 66.324
8 | 1.428 | 0.02181 | -0.12 | 65.462
8.5 | 1.467 | 0.02282 | -0.12 | 64.287
9 | 1.504 | 0.02391 | -0.12 | 62.89
9.5 | 1.536 | 0.02515 | -0.121 | 61.07
10 | 1.562 | 0.02637 | -0.121 | 59.232
10.5 | 1.583 | 0.02785 | -0.121 | 56.862
11 | 1.6 | 0.02929 | -0.121 | 54.62
11.5 | 1.611 | 0.03084 | -0.122 | 52.245
12 | 1.617 | 0.03246 | -0.122 | 49.822
12.5 | 1.615 | 0.03446 | -0.122 | 46.864
13 | 1.603 | 0.03652 | -0.122 | 43.889
13.5 | 1.584 | 0.03918 | -0.122 | 40.418
14 | 1.538 | 0.04515 | -0.119 | 34.054
14.5 | 1.326 | 0.104 | -0.077 | 12.75
15 | 1.294 | 0.11374 | -0.07 | 11.378
15.5 | 1.265 | 0.12189 | -0.067 | 10.381
16 | 1.236 | 0.12879 | -0.065 | 9.594
16.5 | 1.203 | 0.13786 | -0.064 | 8.729
17 | 1.169 | 0.14451 | -0.061 | 8.087

## 26. Re 500k Mach 0.00 (2)
BIGFOIL.COM POLAR EXPORT
NACA64-615 a=0.8
NACA64-615 a=0.8 |  |  |  | Cl Max: | 1.4406 | at alpha= | 18.5 | deg
XFOIL ncrit=9 |  |  |  | L/D Max: | 114.157 | at alpha= | 6.5 | deg
Re: | 500000 |  |  | Cd Min: | 0.1541 | at alpha= | -15.5 | deg
Mach: | 0 |  |  | Cl=0 at alpha= | -4.7509 | deg
|  |  |  | @ Cl=0.1, Cd= | 0.010031
|  |  |  | @ Cl=0.4, Cd= | 0.0083417
|  |  |  | @ Cl=0.6, Cd= | 0.008679
alpha (deg) | Cl | Cd | Cm | Cl/Cd
-15.5 | -0.3318 | 0.1541 | -0.0514 | -2.1531
-15 | -0.3247 | 0.14972 | -0.0517 | -2.1687
-14.5 | -0.3275 | 0.13703 | -0.0613 | -2.39
-14 | -0.2967 | 0.13135 | -0.0645 | -2.2589
-13.5 | -0.2762 | 0.12298 | -0.072 | -2.2459
-13 | -0.2691 | 0.11119 | -0.0805 | -2.4202
-12.5 | -0.2378 | 0.10558 | -0.086 | -2.2523
-12 | -0.2541 | 0.08837 | -0.0998 | -2.8754
-11.5 | -0.4157 | 0.04865 | -0.1266 | -8.5447
-11 | -0.4646 | 0.04151 | -0.1263 | -11.1925
-10.5 | -0.4968 | 0.03614 | -0.1225 | -13.7465
-9.5 | -0.4696 | 0.02659 | -0.1185 | -17.6608
-9 | -0.4298 | 0.0235 | -0.1179 | -18.2894
-8.5 | -0.3855 | 0.02121 | -0.1171 | -18.1754
-8 | -0.3369 | 0.01947 | -0.1168 | -17.3035
-7.5 | -0.2876 | 0.01763 | -0.1163 | -16.3131
-7 | -0.2367 | 0.01613 | -0.1158 | -14.6745
-6.5 | -0.1844 | 0.01504 | -0.1156 | -12.2606
-6 | -0.1349 | 0.01336 | -0.1152 | -10.0973
-5.5 | -0.0816 | 0.01249 | -0.1153 | -6.5332
-5 | -0.027 | 0.0118 | -0.1154 | -2.2881
-4.5 | 0.0272 | 0.01092 | -0.1157 | 2.4908
-4 | 0.083 | 0.01034 | -0.1161 | 8.0271
-3.5 | 0.138 | 0.00934 | -0.1168 | 14.7752
-3 | 0.1917 | 0.008 | -0.1178 | 23.9625
-2.5 | 0.2487 | 0.00799 | -0.1182 | 31.1264
-2 | 0.306 | 0.00806 | -0.1185 | 37.9653
-1.5 | 0.363 | 0.00821 | -0.1187 | 44.2144
-1 | 0.4192 | 0.00841 | -0.1187 | 49.8454
-0.5 | 0.4761 | 0.00848 | -0.1191 | 56.1439
0 | 0.5333 | 0.00857 | -0.1195 | 62.2287
0.5 | 0.5902 | 0.00866 | -0.1199 | 68.1524
1 | 0.647 | 0.00877 | -0.1203 | 73.7742
1.5 | 0.7033 | 0.00889 | -0.1207 | 79.1114
2 | 0.76 | 0.00905 | -0.121 | 83.9779
2.5 | 0.816 | 0.00921 | -0.1214 | 88.5993
3 | 0.8723 | 0.00942 | -0.1217 | 92.6008
3.5 | 0.9271 | 0.00955 | -0.1218 | 97.0785
4 | 0.9815 | 0.00974 | -0.1217 | 100.77
4.5 | 1.0354 | 0.00995 | -0.1216 | 104.0603
5 | 1.085 | 0.01006 | -0.1206 | 107.8529
5.5 | 1.1336 | 0.01023 | -0.1194 | 110.8113
6 | 1.1798 | 0.01049 | -0.1179 | 112.469
6.5 | 1.2249 | 0.01073 | -0.1161 | 114.1566
7 | 1.2629 | 0.01111 | -0.1131 | 113.6724
7.5 | 1.2814 | 0.01165 | -0.1064 | 109.9914
8 | 1.27 | 0.01412 | -0.0962 | 89.9433
8.5 | 1.2634 | 0.01709 | -0.088 | 73.9263
9 | 1.2633 | 0.02011 | -0.0816 | 62.8195
9.5 | 1.2665 | 0.02327 | -0.0762 | 54.4263
10 | 1.275 | 0.02638 | -0.0719 | 48.3321
10.5 | 1.2889 | 0.02933 | -0.0686 | 43.9448
11 | 1.3023 | 0.03253 | -0.0657 | 40.0338
11.5 | 1.3164 | 0.03589 | -0.0633 | 36.6787
12 | 1.3267 | 0.03981 | -0.0609 | 33.3258
12.5 | 1.3411 | 0.04353 | -0.0593 | 30.8086
13 | 1.3481 | 0.04816 | -0.0576 | 27.9921
13.5 | 1.3581 | 0.05268 | -0.0563 | 25.7802
14 | 1.3723 | 0.05692 | -0.0555 | 24.1093
14.5 | 1.3837 | 0.06158 | -0.0549 | 22.47
15 | 1.3887 | 0.06697 | -0.054 | 20.7362
15.5 | 1.4029 | 0.07164 | -0.054 | 19.5826
16 | 1.4143 | 0.07675 | -0.0542 | 18.4274
16.5 | 1.424 | 0.08213 | -0.0546 | 17.3384
17 | 1.4319 | 0.08772 | -0.0551 | 16.3235
17.5 | 1.437 | 0.09399 | -0.056 | 15.2889
18 | 1.4397 | 0.10091 | -0.0578 | 14.2672
18.5 | 1.4406 | 0.10821 | -0.06 | 13.313
19 | 1.4402 | 0.11584 | -0.0628 | 12.4327
19.5 | 1.4397 | 0.1235 | -0.066 | 11.6575
20 | 1.4344 | 0.13161 | -0.0691 | 10.8989

## 27. Re 500k Mach 0.10 (1)
BIGFOIL.COM POLAR EXPORT
NACA64-615 a=0.8
NACA64-615 a=0.8 |  |  |  | Cl Max: | 1.61 | at alpha= | 12 | deg
JavaFoil+Calcfoil stall+Eppler ext transition |  |  |  | L/D Max: | 112.997 | at alpha= | 6 | deg
Re: | 500000 |  |  | Cd Min: | 0.00754 | at alpha= | 0 | deg
Mach: | 0.1 |  |  | Cl=0 at alpha= | -4.7049 | deg
|  |  |  | @ Cl=0.1, Cd= | 0.0098193
|  |  |  | @ Cl=0.4, Cd= | 0.0081253
|  |  |  | @ Cl=0.6, Cd= | 0.008034
alpha (deg) | Cl | Cd | Cm | Cl/Cd
-20 | -0.54 | 0.21704 | -0.039 | -2.486
-19.5 | -0.557 | 0.20665 | -0.039 | -2.694
-19 | -0.573 | 0.19436 | -0.04 | -2.949
-18.5 | -0.589 | 0.18133 | -0.041 | -3.246
-18 | -0.603 | 0.17065 | -0.042 | -3.535
-17.5 | -0.616 | 0.15889 | -0.042 | -3.877
-17 | -0.627 | 0.1493 | -0.043 | -4.201
-16.5 | -0.636 | 0.14455 | -0.043 | -4.403
-16 | -0.643 | 0.13355 | -0.044 | -4.817
-15.5 | -0.648 | 0.12617 | -0.044 | -5.132
-15 | -0.649 | 0.1189 | -0.045 | -5.458
-14.5 | -0.647 | 0.11093 | -0.046 | -5.835
-14 | -0.642 | 0.1043 | -0.046 | -6.158
-13.5 | -0.634 | 0.09859 | -0.048 | -6.43
-13 | -0.622 | 0.09269 | -0.048 | -6.708
-12.5 | -0.603 | 0.08671 | -0.043 | -6.959
-12 | -0.584 | 0.08204 | -0.043 | -7.115
-11.5 | -0.561 | 0.07712 | -0.045 | -7.27
-11 | -0.534 | 0.07255 | -0.045 | -7.358
-10.5 | -0.504 | 0.06798 | -0.046 | -7.411
-10 | -0.471 | 0.06386 | -0.047 | -7.369
-9.5 | -0.435 | 0.05977 | -0.049 | -7.275
-9 | -0.395 | 0.05617 | -0.049 | -7.036
-8.5 | -0.354 | 0.05252 | -0.052 | -6.736
-8 | -0.311 | 0.04924 | -0.054 | -6.306
-7.5 | -0.314 | 0.01367 | -0.099 | -22.992
-7 | -0.272 | 0.01107 | -0.105 | -24.592
-6.5 | -0.214 | 0.01076 | -0.105 | -19.918
-6 | -0.156 | 0.01045 | -0.106 | -14.888
-5.5 | -0.096 | 0.01023 | -0.107 | -9.401
-5 | -0.036 | 0.01003 | -0.108 | -3.593
-4.5 | 0.025 | 0.00991 | -0.108 | 2.479
-4 | 0.086 | 0.00984 | -0.109 | 8.686
-3.5 | 0.147 | 0.00975 | -0.11 | 15.046
-3 | 0.208 | 0.0097 | -0.11 | 21.443
-2.5 | 0.27 | 0.00782 | -0.111 | 34.455
-2 | 0.332 | 0.00799 | -0.112 | 41.521
-1.5 | 0.393 | 0.0081 | -0.112 | 48.537
-1 | 0.454 | 0.00832 | -0.113 | 54.608
-0.5 | 0.515 | 0.00843 | -0.114 | 61.132
0 | 0.574 | 0.00754 | -0.114 | 76.069
0.5 | 0.634 | 0.00868 | -0.114 | 72.959
1 | 0.693 | 0.00885 | -0.115 | 78.386
1.5 | 0.753 | 0.00901 | -0.115 | 83.55
2 | 0.813 | 0.0092 | -0.116 | 88.292
2.5 | 0.872 | 0.00941 | -0.116 | 92.638
3 | 0.931 | 0.0096 | -0.117 | 97.017
3.5 | 0.99 | 0.00983 | -0.117 | 100.731
4 | 1.042 | 0.01006 | -0.118 | 103.652
4.5 | 1.098 | 0.01028 | -0.118 | 106.825
5 | 1.153 | 0.01054 | -0.118 | 109.449
5.5 | 1.207 | 0.01082 | -0.119 | 111.521
6 | 1.259 | 0.01114 | -0.119 | 112.997
6.5 | 1.299 | 0.01919 | -0.119 | 67.701
7 | 1.346 | 0.02011 | -0.119 | 66.938
7.5 | 1.391 | 0.02108 | -0.12 | 65.965
8 | 1.433 | 0.02203 | -0.12 | 65.026
8.5 | 1.472 | 0.02311 | -0.12 | 63.698
9 | 1.508 | 0.02429 | -0.121 | 62.063
9.5 | 1.539 | 0.0254 | -0.121 | 60.59
10 | 1.564 | 0.02674 | -0.121 | 58.478
10.5 | 1.584 | 0.02821 | -0.122 | 56.131
11 | 1.598 | 0.02972 | -0.122 | 53.771
11.5 | 1.607 | 0.03126 | -0.122 | 51.421
12 | 1.61 | 0.03307 | -0.122 | 48.697
12.5 | 1.605 | 0.03508 | -0.122 | 45.74
13 | 1.588 | 0.03755 | -0.122 | 42.281
13.5 | 1.563 | 0.04032 | -0.122 | 38.762
14 | 1.314 | 0.10271 | -0.066 | 12.796
14.5 | 1.306 | 0.10411 | -0.078 | 12.54
15 | 1.262 | 0.11696 | -0.063 | 10.791
15.5 | 1.234 | 0.12383 | -0.066 | 9.963
16 | 1.2 | 0.13154 | -0.065 | 9.119
16.5 | 1.161 | 0.14221 | -0.061 | 8.167
17 | 1.124 | 0.14731 | -0.061 | 7.627

## 28. Re 500k Mach 0.10 (2)
BIGFOIL.COM POLAR EXPORT
NACA64-615 a=0.8
NACA64-615 a=0.8 |  |  |  | Cl Max: | 1.4304 | at alpha= | 18 | deg
XFOIL ncrit=9 |  |  |  | L/D Max: | 113.734 | at alpha= | 6.5 | deg
Re: | 500000 |  |  | Cd Min: | 0.15471 | at alpha= | -15.5 | deg
Mach: | 0.1 |  |  | Cl=0 at alpha= | -4.7482 | deg
|  |  |  | @ Cl=0.1, Cd= | 0.010101
|  |  |  | @ Cl=0.4, Cd= | 0.0083606
|  |  |  | @ Cl=0.6, Cd= | 0.0087135
alpha (deg) | Cl | Cd | Cm | Cl/Cd
-15.5 | -0.3302 | 0.15471 | -0.0516 | -2.1343
-15 | -0.3247 | 0.15059 | -0.0514 | -2.1562
-14.5 | -0.3233 | 0.13766 | -0.0619 | -2.3485
-14 | -0.2922 | 0.13181 | -0.0653 | -2.2168
-13.5 | -0.2821 | 0.12052 | -0.0758 | -2.3407
-13 | -0.2639 | 0.11181 | -0.0812 | -2.3603
-12.5 | -0.2322 | 0.10617 | -0.0867 | -2.1871
-12 | -0.2471 | 0.08961 | -0.0999 | -2.7575
-11.5 | -0.3939 | 0.05109 | -0.1265 | -7.7099
-11 | -0.4384 | 0.04328 | -0.1275 | -10.1294
-10.5 | -0.48 | 0.03786 | -0.1241 | -12.6783
-9.5 | -0.4679 | 0.02759 | -0.1197 | -16.959
-9 | -0.43 | 0.02425 | -0.119 | -17.732
-8.5 | -0.3866 | 0.02174 | -0.1181 | -17.7829
-8 | -0.3386 | 0.01985 | -0.1177 | -17.0579
-7.5 | -0.2892 | 0.01792 | -0.1171 | -16.1384
-7 | -0.2382 | 0.01633 | -0.1166 | -14.5867
-6.5 | -0.1856 | 0.01516 | -0.1164 | -12.2427
-6 | -0.1357 | 0.01348 | -0.1159 | -10.0668
-5.5 | -0.0823 | 0.01258 | -0.1159 | -6.5421
-5 | -0.0275 | 0.01185 | -0.116 | -2.3207
-4.5 | 0.0271 | 0.01097 | -0.1163 | 2.4704
-4 | 0.0832 | 0.01038 | -0.1167 | 8.0154
-3.5 | 0.1387 | 0.00946 | -0.1174 | 14.6617
-3 | 0.1925 | 0.00804 | -0.1184 | 23.9428
-2.5 | 0.2499 | 0.00802 | -0.1188 | 31.1596
-2 | 0.3075 | 0.00809 | -0.1191 | 38.0099
-1.5 | 0.3648 | 0.00823 | -0.1193 | 44.3256
-1 | 0.4214 | 0.00844 | -0.1193 | 49.9289
-0.5 | 0.4787 | 0.00852 | -0.1196 | 56.1854
0 | 0.5361 | 0.0086 | -0.1201 | 62.3372
0.5 | 0.5933 | 0.0087 | -0.1205 | 68.1954
1.5 | 0.7071 | 0.00893 | -0.1212 | 79.1825
2 | 0.7642 | 0.00911 | -0.1216 | 83.8858
2.5 | 0.8204 | 0.00925 | -0.1219 | 88.6919
3 | 0.8769 | 0.00945 | -0.1222 | 92.7937
3.5 | 0.9323 | 0.0096 | -0.1223 | 97.1146
4 | 0.987 | 0.0098 | -0.1222 | 100.7143
4.5 | 1.0411 | 0.01 | -0.122 | 104.11
5 | 1.091 | 0.01013 | -0.121 | 107.6999
5.5 | 1.1397 | 0.01031 | -0.1197 | 110.5432
6 | 1.1859 | 0.01057 | -0.118 | 112.1949
6.5 | 1.2306 | 0.01082 | -0.1161 | 113.7338
7 | 1.2674 | 0.01123 | -0.1128 | 112.8584
7.5 | 1.2817 | 0.01184 | -0.1053 | 108.2517
8 | 1.2692 | 0.01447 | -0.095 | 87.7125
8.5 | 1.2624 | 0.01753 | -0.0869 | 72.0137
9 | 1.2618 | 0.02065 | -0.0805 | 61.1041
9.5 | 1.2645 | 0.02392 | -0.0752 | 52.8637
10 | 1.273 | 0.02713 | -0.071 | 46.9222
10.5 | 1.2869 | 0.03017 | -0.0678 | 42.655
11 | 1.3004 | 0.03347 | -0.0649 | 38.8527
11.5 | 1.313 | 0.03708 | -0.0625 | 35.4099
12 | 1.3241 | 0.04103 | -0.0603 | 32.2715
12.5 | 1.3379 | 0.04493 | -0.0587 | 29.7774
13 | 1.3427 | 0.04989 | -0.057 | 26.9132
13.5 | 1.3551 | 0.05427 | -0.0558 | 24.9696
14 | 1.3688 | 0.05866 | -0.0551 | 23.3345
14.5 | 1.3797 | 0.0635 | -0.0545 | 21.7276
15 | 1.3863 | 0.06881 | -0.0537 | 20.1468
15.5 | 1.3998 | 0.07369 | -0.0537 | 18.9958
16 | 1.4106 | 0.079 | -0.054 | 17.8557
16.5 | 1.4196 | 0.08459 | -0.0545 | 16.7821
17 | 1.4268 | 0.09024 | -0.0545 | 15.8112
17.5 | 1.4293 | 0.09729 | -0.0563 | 14.6911
18 | 1.4304 | 0.10462 | -0.0584 | 13.6723
18.5 | 1.4291 | 0.11246 | -0.061 | 12.7076
19 | 1.4266 | 0.12059 | -0.0643 | 11.8302
19.5 | 1.4241 | 0.12874 | -0.0679 | 11.0618
20 | 1.4108 | 0.13876 | -0.0725 | 10.1672

## 29. Re 500k Mach 0.25 (1)
BIGFOIL.COM POLAR EXPORT
NACA64-615 a=0.8
NACA64-615 a=0.8 |  |  |  | Cl Max: | 1.575 | at alpha= | 10.5 | deg
JavaFoil+Calcfoil stall+Eppler ext transition |  |  |  | L/D Max: | 111.635 | at alpha= | 6 | deg
Re: | 500000 |  |  | Cd Min: | 0.00798 | at alpha= | -2.5 | deg
Mach: | 0.25 |  |  | Cl=0 at alpha= | -4.7016 | deg
|  |  |  | @ Cl=0.1, Cd= | 0.0099876
|  |  |  | @ Cl=0.4, Cd= | 0.0082698
|  |  |  | @ Cl=0.6, Cd= | 0.008721
alpha (deg) | Cl | Cd | Cm | Cl/Cd
-18 | -0.265 | 0.212 | -0.04 | -1.249
-17.5 | -0.317 | 0.19401 | -0.04 | -1.635
-17 | -0.364 | 0.18646 | -0.041 | -1.952
-16.5 | -0.406 | 0.16714 | -0.041 | -2.429
-16 | -0.444 | 0.15523 | -0.042 | -2.86
-15.5 | -0.477 | 0.14902 | -0.042 | -3.201
-15 | -0.506 | 0.13551 | -0.044 | -3.732
-14.5 | -0.529 | 0.12515 | -0.045 | -4.226
-14 | -0.546 | 0.11448 | -0.046 | -4.773
-13.5 | -0.558 | 0.10654 | -0.046 | -5.237
-13 | -0.563 | 0.10014 | -0.047 | -5.624
-12.5 | -0.562 | 0.0921 | -0.048 | -6.107
-12 | -0.556 | 0.08687 | -0.049 | -6.395
-11.5 | -0.541 | 0.08009 | -0.044 | -6.753
-11 | -0.522 | 0.07498 | -0.045 | -6.965
-10.5 | -0.498 | 0.06972 | -0.045 | -7.147
-10 | -0.47 | 0.06555 | -0.048 | -7.17
-9.5 | -0.437 | 0.06131 | -0.048 | -7.129
-9 | -0.4 | 0.05772 | -0.05 | -6.921
-8.5 | -0.357 | 0.0588 | -0.046 | -6.077
-8 | -0.315 | 0.0507 | -0.053 | -6.218
-7.5 | -0.271 | 0.04725 | -0.056 | -5.734
-7 | -0.267 | 0.01193 | -0.103 | -22.348
-6.5 | -0.219 | 0.01104 | -0.108 | -19.856
-6 | -0.159 | 0.0107 | -0.109 | -14.895
-5.5 | -0.099 | 0.01047 | -0.11 | -9.41
-5 | -0.037 | 0.01028 | -0.11 | -3.594
-4.5 | 0.025 | 0.01009 | -0.111 | 2.498
-4 | 0.088 | 0.01002 | -0.112 | 8.762
-3.5 | 0.151 | 0.00985 | -0.113 | 15.294
-3 | 0.214 | 0.00983 | -0.113 | 21.756
-2.5 | 0.277 | 0.00798 | -0.114 | 34.692
-2 | 0.341 | 0.00812 | -0.115 | 41.949
-1.5 | 0.404 | 0.00828 | -0.115 | 48.785
-1 | 0.467 | 0.00848 | -0.116 | 55.018
-0.5 | 0.53 | 0.0085 | -0.116 | 62.341
0 | 0.588 | 0.00869 | -0.117 | 67.711
0.5 | 0.65 | 0.00885 | -0.117 | 73.421
1 | 0.711 | 0.00903 | -0.118 | 78.731
1.5 | 0.773 | 0.00923 | -0.118 | 83.755
2 | 0.834 | 0.00942 | -0.119 | 88.482
2.5 | 0.895 | 0.00966 | -0.119 | 92.657
3 | 0.956 | 0.00987 | -0.12 | 96.778
3.5 | 1.016 | 0.01012 | -0.12 | 100.401
4 | 1.069 | 0.01038 | -0.121 | 103
4.5 | 1.126 | 0.0106 | -0.121 | 106.178
5 | 1.182 | 0.0109 | -0.122 | 108.41
5.5 | 1.236 | 0.01121 | -0.122 | 110.226
6 | 1.289 | 0.01154 | -0.122 | 111.635
6.5 | 1.329 | 0.02012 | -0.122 | 66.051
7 | 1.375 | 0.02126 | -0.122 | 64.656
7.5 | 1.418 | 0.02228 | -0.123 | 63.658
8 | 1.458 | 0.02343 | -0.123 | 62.215
8.5 | 1.494 | 0.02465 | -0.124 | 60.621
9 | 1.525 | 0.02593 | -0.124 | 58.829
9.5 | 1.551 | 0.02728 | -0.124 | 56.843
10 | 1.566 | 0.02886 | -0.125 | 54.28
10.5 | 1.575 | 0.03057 | -0.125 | 51.504
11 | 1.575 | 0.03253 | -0.125 | 48.397
11.5 | 1.564 | 0.03472 | -0.125 | 45.029
12 | 1.543 | 0.037 | -0.125 | 41.707
12.5 | 1.285 | 0.09025 | -0.064 | 14.235
13 | 1.251 | 0.09729 | -0.064 | 12.855
13.5 | 1.205 | 0.10431 | -0.059 | 11.553
14 | 1.154 | 0.11409 | -0.058 | 10.115
14.5 | 1.095 | 0.12053 | -0.057 | 9.083
15 | 1.029 | 0.1291 | -0.056 | 7.969
15.5 | 0.957 | 0.14486 | -0.055 | 6.604

## 30. Re 500k Mach 0.25 (2)
BIGFOIL.COM POLAR EXPORT
NACA64-615 a=0.8
NACA64-615 a=0.8 |  |  |  | Cl Max: | 1.3858 | at alpha= | 16.5 | deg
XFOIL ncrit=9 |  |  |  | L/D Max: | 111.183 | at alpha= | 6.5 | deg
Re: | 500000 |  |  | Cd Min: | 0.23762 | at alpha= | 20 | deg
Mach: | 0.25 |  |  | Cl=0 at alpha= | -4.7353 | deg
|  |  |  | @ Cl=0.1, Cd= | 0.010526
|  |  |  | @ Cl=0.4, Cd= | 0.0084803
|  |  |  | @ Cl=0.6, Cd= | 0.0088937
alpha (deg) | Cl | Cd | Cm | Cl/Cd
-20 | -0.4623 | 0.21888 | -0.019 | -2.1121
-19.5 | -0.4429 | 0.21309 | -0.0228 | -2.0785
-19 | -0.4244 | 0.20677 | -0.0268 | -2.0525
-18.5 | -0.4103 | 0.19888 | -0.0321 | -2.0631
-18 | -0.4011 | 0.19099 | -0.0377 | -2.1001
-17.5 | -0.3763 | 0.18487 | -0.0395 | -2.0355
-17 | -0.3574 | 0.17914 | -0.0427 | -1.9951
-16.5 | -0.3421 | 0.17238 | -0.0466 | -1.9846
-16 | -0.3428 | 0.16311 | -0.0529 | -2.1016
-15.5 | -0.3236 | 0.15816 | -0.0525 | -2.046
-15 | -0.308 | 0.15255 | -0.0551 | -2.019
-14.5 | -0.3014 | 0.14054 | -0.0659 | -2.1446
-14 | -0.2684 | 0.13412 | -0.0696 | -2.0012
-13.5 | -0.2557 | 0.12384 | -0.0794 | -2.0648
-13 | -0.2363 | 0.11481 | -0.0853 | -2.0582
-12.5 | -0.2042 | 0.10885 | -0.0909 | -1.876
-12 | -0.2135 | 0.09496 | -0.1017 | -2.2483
-11.5 | -0.1864 | 0.09124 | -0.1032 | -2.043
-11 | -0.1799 | 0.0844 | -0.1067 | -2.1315
-10.5 | -0.3868 | 0.04439 | -0.1307 | -8.7137
-10 | -0.3254 | 0.04686 | -0.1286 | -6.9441
-9.5 | -0.3831 | 0.03922 | -0.1275 | -9.768
-9 | -0.3999 | 0.03194 | -0.1256 | -12.5204
-8.5 | -0.3839 | 0.02582 | -0.1239 | -14.8683
-8 | -0.3443 | 0.02234 | -0.1227 | -15.4118
-7.5 | -0.2965 | 0.01981 | -0.122 | -14.9672
-7 | -0.2455 | 0.01762 | -0.1212 | -13.933
-6.5 | -0.1921 | 0.01598 | -0.1206 | -12.0213
-6 | -0.1396 | 0.01429 | -0.12 | -9.7691
-5.5 | -0.0856 | 0.01311 | -0.1197 | -6.5294
-5 | -0.0297 | 0.01223 | -0.1196 | -2.4285
-4.5 | 0.0264 | 0.0113 | -0.1197 | 2.3363
-4 | 0.0843 | 0.01071 | -0.1199 | 7.8711
-3.5 | 0.1423 | 0.01003 | -0.1204 | 14.1874
-3 | 0.1972 | 0.00825 | -0.1218 | 23.903
-2.5 | 0.2562 | 0.00816 | -0.122 | 31.3971
-2 | 0.3157 | 0.00825 | -0.1223 | 38.2667
-1.5 | 0.3749 | 0.00839 | -0.1225 | 44.6841
-1 | 0.4333 | 0.0086 | -0.1225 | 50.3837
-0.5 | 0.4925 | 0.00872 | -0.1228 | 56.4794
0 | 0.5516 | 0.00882 | -0.1232 | 62.5397
0.5 | 0.6107 | 0.00891 | -0.1236 | 68.541
1 | 0.6694 | 0.00904 | -0.1239 | 74.0487
1.5 | 0.7284 | 0.0092 | -0.1243 | 79.1739
2 | 0.7868 | 0.00936 | -0.1246 | 84.0598
2.5 | 0.8455 | 0.00956 | -0.1249 | 88.4414
3 | 0.9031 | 0.00972 | -0.125 | 92.9115
3.5 | 0.9615 | 0.00997 | -0.1252 | 96.4393
4 | 1.0175 | 0.01015 | -0.1249 | 100.2463
4.5 | 1.0726 | 0.01034 | -0.1244 | 103.7331
5 | 1.1234 | 0.01049 | -0.1229 | 107.0925
5.5 | 1.1721 | 0.01072 | -0.1211 | 109.3377
6 | 1.218 | 0.01098 | -0.1187 | 110.929
6.5 | 1.2597 | 0.01133 | -0.1156 | 111.1827
7 | 1.2853 | 0.01186 | -0.1096 | 108.3727
7.5 | 1.2828 | 0.01317 | -0.0994 | 97.4032
8 | 1.2661 | 0.01649 | -0.0894 | 76.7799
8.5 | 1.2558 | 0.02016 | -0.0816 | 62.2917
9 | 1.2523 | 0.02393 | -0.0755 | 52.3318
9.5 | 1.2548 | 0.02773 | -0.0707 | 45.2506
10 | 1.2637 | 0.03142 | -0.067 | 40.2196
10.5 | 1.2744 | 0.03528 | -0.064 | 36.1224
11 | 1.29 | 0.03898 | -0.0617 | 33.0939
11.5 | 1.2939 | 0.04396 | -0.0593 | 29.4336
12 | 1.3097 | 0.04804 | -0.0576 | 27.2627
12.5 | 1.3206 | 0.0528 | -0.0562 | 25.0114
13 | 1.3236 | 0.05847 | -0.0548 | 22.6372
13.5 | 1.3393 | 0.06309 | -0.054 | 21.2284
14 | 1.3517 | 0.06819 | -0.0534 | 19.8226
14.5 | 1.3602 | 0.07376 | -0.0528 | 18.4409
15 | 1.371 | 0.07938 | -0.0526 | 17.2714
15.5 | 1.3793 | 0.08558 | -0.053 | 16.1171
16 | 1.3843 | 0.09237 | -0.054 | 14.9865
16.5 | 1.3858 | 0.09968 | -0.0553 | 13.9025
17 | 1.3768 | 0.1091 | -0.0581 | 12.6196
17.5 | 1.3634 | 0.11971 | -0.0623 | 11.3892
18 | 1.3469 | 0.13126 | -0.0679 | 10.2613
18.5 | 1.3281 | 0.14378 | -0.0749 | 9.237
19 | 1.3059 | 0.15756 | -0.0836 | 8.2883
19.5 | 1.277 | 0.17377 | -0.0946 | 7.3488
20 | 1.1177 | 0.23762 | -0.1344 | 4.7037

## 31. Re 500k Mach 0.50 (1)
BIGFOIL.COM POLAR EXPORT
NACA64-615 a=0.8
NACA64-615 a=0.8 |  |  |  | Cl Max: | 1.491 | at alpha= | 7.5 | deg
JavaFoil+Calcfoil stall+Eppler ext transition |  |  |  | L/D Max: | 102.95 | at alpha= | 5.5 | deg
Re: | 500000 |  |  | Cd Min: | 0.00867 | at alpha= | -2 | deg
Mach: | 0.5 |  |  | Cl=0 at alpha= | -4.7029 | deg
|  |  |  | @ Cl=0.1, Cd= | 0.010759
|  |  |  | @ Cl=0.4, Cd= | 0.0087107
|  |  |  | @ Cl=0.6, Cd= | 0.0092174
alpha (deg) | Cl | Cd | Cm | Cl/Cd
-20 | -0.86 | 0.22778 | -0.056 | -3.774
-19.5 | -0.832 | 0.22156 | -0.056 | -3.756
-19 | -0.804 | 0.21831 | -0.056 | -3.684
-18.5 | -0.775 | 0.20742 | -0.054 | -3.735
-18 | -0.747 | 0.20377 | -0.054 | -3.666
-17.5 | -0.719 | 0.19101 | -0.055 | -3.766
-17 | -0.692 | 0.18554 | -0.055 | -3.728
-16.5 | -0.664 | 0.18109 | -0.056 | -3.666
-16 | -0.635 | 0.17172 | -0.053 | -3.695
-15.5 | -0.606 | 0.16895 | -0.052 | -3.589
-15 | -0.579 | 0.1618 | -0.053 | -3.576
-14.5 | -0.551 | 0.16425 | -0.053 | -3.353
-14 | -0.523 | 0.15427 | -0.054 | -3.389
-13.5 | -0.495 | 0.15033 | -0.054 | -3.292
-13 | -0.466 | 0.14641 | -0.05 | -3.181
-12.5 | -0.438 | 0.13685 | -0.05 | -3.198
-12 | -0.41 | 0.18452 | -0.051 | -2.22
-11.5 | -0.382 | 0.1255 | -0.051 | -3.042
-11 | -0.354 | 0.12246 | -0.052 | -2.889
-10.5 | -0.326 | 0.11699 | -0.052 | -2.784
-10 | -0.297 | 0.10919 | -0.047 | -2.721
-9.5 | -0.269 | 0.10181 | -0.048 | -2.643
-9 | -0.242 | 0.07263 | -0.054 | -3.327
-8.5 | -0.307 | 0.06777 | -0.048 | -4.53
-8 | -0.306 | 0.05882 | -0.05 | -5.202
-7.5 | -0.277 | 0.05316 | -0.053 | -5.204
-7 | -0.237 | 0.04849 | -0.056 | -4.877
-6.5 | -0.19 | 0.04522 | -0.058 | -4.206
-6 | -0.14 | 0.04228 | -0.062 | -3.317
-5.5 | -0.104 | 0.01224 | -0.117 | -8.463
-5 | -0.041 | 0.01121 | -0.123 | -3.645
-4.5 | 0.028 | 0.01099 | -0.124 | 2.546
-4 | 0.098 | 0.01078 | -0.125 | 9.059
-3.5 | 0.168 | 0.01004 | -0.125 | 16.729
-3 | 0.239 | 0.00986 | -0.126 | 24.205
-2.5 | 0.309 | 0.01046 | -0.126 | 29.555
-2 | 0.381 | 0.00867 | -0.127 | 43.934
-1.5 | 0.451 | 0.00882 | -0.128 | 51.183
-1 | 0.522 | 0.00898 | -0.128 | 58.078
-0.5 | 0.592 | 0.00918 | -0.129 | 64.534
0 | 0.654 | 0.00947 | -0.129 | 68.987
0.5 | 0.722 | 0.00972 | -0.13 | 74.315
1 | 0.791 | 0.00997 | -0.131 | 79.256
1.5 | 0.859 | 0.01023 | -0.131 | 83.915
2 | 0.927 | 0.01052 | -0.132 | 88.138
2.5 | 0.995 | 0.01082 | -0.132 | 91.918
3 | 1.062 | 0.01113 | -0.133 | 95.454
3.5 | 1.129 | 0.01146 | -0.133 | 98.565
4 | 1.184 | 0.01184 | -0.134 | 100.014
4.5 | 1.245 | 0.0122 | -0.134 | 102.044
5 | 1.304 | 0.01268 | -0.135 | 102.815
5.5 | 1.359 | 0.0132 | -0.135 | 102.95
6 | 1.401 | 0.02381 | -0.135 | 58.829
6.5 | 1.442 | 0.02547 | -0.135 | 56.621
7 | 1.474 | 0.02721 | -0.136 | 54.173
7.5 | 1.491 | 0.0292 | -0.136 | 51.04
8 | 1.484 | 0.03158 | -0.136 | 46.983
8.5 | 1.43 | 0.03437 | -0.136 | 41.62
9 | 1.038 | 0.07257 | -0.051 | 14.307
9.5 | 0.778 | 0.09863 | -0.05 | 7.89
10 | 0.806 | 0.10622 | -0.057 | 7.583
10.5 | 0.832 | 0.11704 | -0.056 | 7.107
11 | 0.859 | 0.11833 | -0.059 | 7.256
11.5 | 0.886 | 0.13251 | -0.064 | 6.684
12 | 0.912 | 0.1352 | -0.064 | 6.746
12.5 | 0.939 | 0.1393 | -0.066 | 6.737

## 32. Re 500k Mach 0.50 (2)
BIGFOIL.COM POLAR EXPORT
NACA64-615 a=0.8
NACA64-615 a=0.8 |  |  |  | Cl Max: | 1.3336 | at alpha= | 6.5 | deg
XFOIL ncrit=9 |  |  |  | L/D Max: | 100.265 | at alpha= | 5 | deg
Re: | 500000 |  |  | Cd Min: | 0.23676 | at alpha= | -20 | deg
Mach: | 0.5 |  |  | Cl=0 at alpha= | -4.7072 | deg
|  |  |  | @ Cl=0.1, Cd= | 0.012146
|  |  |  | @ Cl=0.4, Cd= | 0.0091126
|  |  |  | @ Cl=0.6, Cd= | 0.0097805
alpha (deg) | Cl | Cd | Cm | Cl/Cd
-20 | -0.476 | 0.23676 | -0.0213 | -2.0105
-19.5 | -0.4525 | 0.22937 | -0.0263 | -1.9728
-19 | -0.4299 | 0.22139 | -0.0317 | -1.9418
-18.5 | -0.4114 | 0.21316 | -0.038 | -1.93
-18 | -0.3877 | 0.20519 | -0.0421 | -1.8895
-17.5 | -0.3642 | 0.19843 | -0.046 | -1.8354
-17 | -0.3432 | 0.19156 | -0.05 | -1.7916
-16.5 | -0.3332 | 0.18436 | -0.0543 | -1.8073
-16 | -0.3099 | 0.17571 | -0.06 | -1.7637
-15.5 | -0.2742 | 0.16788 | -0.0666 | -1.6333
-15 | -0.2429 | 0.15888 | -0.075 | -1.5288
-14.5 | -0.2274 | 0.14835 | -0.0859 | -1.5329
-14 | -0.185 | 0.14137 | -0.0901 | -1.3086
-13.5 | -0.1768 | 0.13177 | -0.0992 | -1.3417
-13 | -0.1468 | 0.12467 | -0.1016 | -1.1775
-12.5 | -0.1381 | 0.11746 | -0.1067 | -1.1757
-12 | -0.1304 | 0.10942 | -0.1097 | -1.1917
-11.5 | -0.1069 | 0.10465 | -0.11 | -1.0215
-11 | -0.1145 | 0.09616 | -0.1161 | -1.1907
-10.5 | -0.1079 | 0.08833 | -0.1181 | -1.2216
-10 | -0.0864 | 0.08398 | -0.1179 | -1.0288
-9.5 | -0.0803 | 0.07735 | -0.1205 | -1.0381
-9 | -0.126 | 0.05919 | -0.131 | -2.1287
-8.5 | -0.1509 | 0.04841 | -0.1379 | -3.1171
-8 | -0.1867 | 0.03935 | -0.1429 | -4.7446
-7.5 | -0.2219 | 0.03302 | -0.1431 | -6.7202
-7 | -0.2239 | 0.02747 | -0.1419 | -8.1507
-6.5 | -0.1975 | 0.02268 | -0.1404 | -8.7081
-6 | -0.1505 | 0.0192 | -0.1389 | -7.8385
-5.5 | -0.0958 | 0.01638 | -0.1375 | -5.8486
-5 | -0.0359 | 0.01469 | -0.1362 | -2.4438
-4.5 | 0.0254 | 0.0134 | -0.135 | 1.8955
-4 | 0.0879 | 0.01228 | -0.1344 | 7.158
-3.5 | 0.1531 | 0.01156 | -0.1344 | 13.2439
-3 | 0.2189 | 0.01083 | -0.1346 | 20.2124
-2.5 | 0.2818 | 0.00899 | -0.1361 | 31.3459
-2 | 0.3491 | 0.00897 | -0.1362 | 38.9186
-1.5 | 0.4169 | 0.00916 | -0.1362 | 45.5131
-1 | 0.4829 | 0.00944 | -0.1359 | 51.1547
-0.5 | 0.5493 | 0.00966 | -0.1359 | 56.8634
0 | 0.6166 | 0.00982 | -0.1362 | 62.7902
0.5 | 0.6828 | 0.00997 | -0.1363 | 68.4855
1 | 0.7502 | 0.01019 | -0.1366 | 73.6212
1.5 | 0.8155 | 0.01039 | -0.1365 | 78.4889
2 | 0.8834 | 0.01068 | -0.1368 | 82.7154
2.5 | 0.9474 | 0.01094 | -0.1363 | 86.5996
3 | 1.0159 | 0.01127 | -0.1364 | 90.142
3.5 | 1.0779 | 0.01161 | -0.1353 | 92.8424
4 | 1.1424 | 0.01194 | -0.1342 | 95.6784
4.5 | 1.2027 | 0.01224 | -0.1322 | 98.2598
5 | 1.2503 | 0.01247 | -0.1276 | 100.2646
5.5 | 1.2821 | 0.01279 | -0.1202 | 100.2424
6 | 1.3098 | 0.01347 | -0.1125 | 97.2383
6.5 | 1.3336 | 0.01456 | -0.1048 | 91.5934
7 | 1.3312 | 0.01691 | -0.0947 | 78.7226
7.5 | 1.2901 | 0.02188 | -0.0828 | 58.9625
8 | 1.2577 | 0.02788 | -0.0749 | 45.1112
8.5 | 1.2372 | 0.03442 | -0.0697 | 35.9442
9 | 1.23 | 0.04057 | -0.066 | 30.318
9.5 | 1.2335 | 0.04633 | -0.0633 | 26.6242
10 | 1.2398 | 0.05221 | -0.0611 | 23.7464
10.5 | 1.2452 | 0.05846 | -0.0594 | 21.3
11 | 1.2542 | 0.06465 | -0.058 | 19.3998
11.5 | 1.2629 | 0.07112 | -0.0568 | 17.7573

## 33. Re 750k Mach 0.00 (1)
BIGFOIL.COM POLAR EXPORT
NACA64-615 a=0.8
NACA64-615 a=0.8 |  |  |  | Cl Max: | 1.622 | at alpha= | 12.5 | deg
JavaFoil+Calcfoil stall+Eppler ext transition |  |  |  | L/D Max: | 128.284 | at alpha= | 6.5 | deg
Re: | 750000 |  |  | Cd Min: | 0.007 | at alpha= | -2.5 | deg
Mach: | 0 |  |  | Cl=0 at alpha= | -4.7 | deg
|  |  |  | @ Cl=0.1, Cd= | 0.0089429
|  |  |  | @ Cl=0.4, Cd= | 0.0072236
|  |  |  | @ Cl=0.6, Cd= | 0.0077382
alpha (deg) | Cl | Cd | Cm | Cl/Cd
-20 | -0.587 | 0.19835 | -0.041 | -2.961
-19.5 | -0.602 | 0.18885 | -0.041 | -3.185
-19 | -0.615 | 0.17612 | -0.041 | -3.491
-18.5 | -0.627 | 0.16891 | -0.042 | -3.714
-18 | -0.639 | 0.15582 | -0.043 | -4.098
-17.5 | -0.648 | 0.14889 | -0.043 | -4.353
-17 | -0.656 | 0.1401 | -0.044 | -4.683
-16.5 | -0.662 | 0.13563 | -0.044 | -4.881
-16 | -0.666 | 0.12791 | -0.045 | -5.207
-15.5 | -0.667 | 0.11898 | -0.045 | -5.608
-15 | -0.666 | 0.1123 | -0.046 | -5.929
-14.5 | -0.662 | 0.10468 | -0.047 | -6.32
-14 | -0.654 | 0.09955 | -0.048 | -6.571
-13.5 | -0.643 | 0.09317 | -0.049 | -6.905
-13 | -0.626 | 0.08787 | -0.044 | -7.129
-12.5 | -0.609 | 0.08339 | -0.046 | -7.304
-12 | -0.588 | 0.07779 | -0.046 | -7.555
-11.5 | -0.563 | 0.07332 | -0.047 | -7.684
-11 | -0.536 | 0.06977 | -0.047 | -7.676
-10.5 | -0.505 | 0.06509 | -0.05 | -7.761
-10 | -0.471 | 0.06099 | -0.05 | -7.728
-9.5 | -0.435 | 0.05727 | -0.052 | -7.598
-9 | -0.461 | 0.01585 | -0.095 | -29.098
-8.5 | -0.418 | 0.01364 | -0.097 | -30.625
-8 | -0.383 | 0.01073 | -0.103 | -35.692
-7.5 | -0.328 | 0.01039 | -0.104 | -31.525
-7 | -0.271 | 0.01007 | -0.104 | -26.905
-6.5 | -0.213 | 0.00981 | -0.105 | -21.759
-6 | -0.155 | 0.00956 | -0.106 | -16.201
-5.5 | -0.096 | 0.00934 | -0.106 | -10.246
-5 | -0.036 | 0.00915 | -0.107 | -3.919
-4.5 | 0.024 | 0.00906 | -0.108 | 2.699
-4 | 0.085 | 0.00897 | -0.108 | 9.486
-3.5 | 0.146 | 0.00886 | -0.109 | 16.473
-3 | 0.207 | 0.00881 | -0.11 | 23.512
-2.5 | 0.268 | 0.007 | -0.11 | 38.32
-2 | 0.33 | 0.00711 | -0.111 | 46.421
-1.5 | 0.391 | 0.0072 | -0.112 | 54.331
-1 | 0.452 | 0.00736 | -0.112 | 61.436
-0.5 | 0.513 | 0.00745 | -0.113 | 68.836
0 | 0.574 | 0.00767 | -0.114 | 74.773
0.5 | 0.635 | 0.00783 | -0.114 | 81.075
1 | 0.693 | 0.00732 | -0.114 | 94.664
1.5 | 0.752 | 0.00805 | -0.115 | 93.384
2 | 0.811 | 0.00822 | -0.115 | 98.665
2.5 | 0.871 | 0.00839 | -0.116 | 103.734
3 | 0.93 | 0.00857 | -0.116 | 108.453
3.5 | 0.989 | 0.00875 | -0.117 | 112.966
4 | 1.04 | 0.00896 | -0.117 | 116.071
4.5 | 1.096 | 0.00915 | -0.118 | 119.812
5 | 1.151 | 0.00934 | -0.118 | 123.226
5.5 | 1.205 | 0.00961 | -0.119 | 125.412
6 | 1.257 | 0.00989 | -0.119 | 127.165
6.5 | 1.307 | 0.01019 | -0.12 | 128.284
7 | 1.343 | 0.01844 | -0.119 | 72.829
7.5 | 1.388 | 0.01936 | -0.119 | 71.687
8 | 1.43 | 0.02019 | -0.12 | 70.827
8.5 | 1.47 | 0.02112 | -0.12 | 69.601
9 | 1.506 | 0.02214 | -0.12 | 68.044
9.5 | 1.539 | 0.02323 | -0.121 | 66.237
10 | 1.565 | 0.02439 | -0.121 | 64.155
10.5 | 1.586 | 0.02571 | -0.121 | 61.692
11 | 1.603 | 0.02703 | -0.122 | 59.288
11.5 | 1.615 | 0.02849 | -0.122 | 56.679
12 | 1.621 | 0.02994 | -0.122 | 54.134
12.5 | 1.622 | 0.0316 | -0.123 | 51.316
13 | 1.61 | 0.03343 | -0.123 | 48.17
13.5 | 1.593 | 0.0357 | -0.122 | 44.619
14 | 1.568 | 0.03803 | -0.122 | 41.247
14.5 | 1.538 | 0.04128 | -0.122 | 37.267
15 | 1.501 | 0.04535 | -0.121 | 33.102
15.5 | 1.447 | 0.05314 | -0.118 | 27.236
16 | 1.402 | 0.05886 | -0.117 | 23.821
16.5 | 1.218 | 0.12715 | -0.078 | 9.576
17 | 1.179 | 0.1359 | -0.074 | 8.676
17.5 | 1.14 | 0.14731 | -0.07 | 7.738

## 34. Re 750k Mach 0.00 (2)
BIGFOIL.COM POLAR EXPORT
NACA64-615 a=0.8
NACA64-615 a=0.8 |  |  |  | Cl Max: | 1.478 | at alpha= | 18.5 | deg
XFOIL ncrit=9 |  |  |  | L/D Max: | 127.17 | at alpha= | 6 | deg
Re: | 750000 |  |  | Cd Min: | 0.17308 | at alpha= | -17 | deg
Mach: | 0 |  |  | Cl=0 at alpha= | -4.7277 | deg
|  |  |  | @ Cl=0.1, Cd= | 0.0089813
|  |  |  | @ Cl=0.4, Cd= | 0.0070453
|  |  |  | @ Cl=0.6, Cd= | 0.0073901
alpha (deg) | Cl | Cd | Cm | Cl/Cd
-17 | -0.3684 | 0.17308 | -0.0417 | -2.1285
-16.5 | -0.352 | 0.16738 | -0.0449 | -2.103
-16 | -0.3494 | 0.15758 | -0.0501 | -2.2173
-15.5 | -0.341 | 0.1471 | -0.0556 | -2.3182
-15 | -0.3119 | 0.14112 | -0.0609 | -2.2102
-14.5 | -0.2999 | 0.12951 | -0.0703 | -2.3157
-13.5 | -0.6117 | 0.04355 | -0.1223 | -14.0459
-13 | -0.6384 | 0.03732 | -0.1239 | -17.1061
-12.5 | -0.6507 | 0.03362 | -0.1229 | -19.3546
-12 | -0.6778 | 0.02858 | -0.1189 | -23.7159
-11.5 | -0.6498 | 0.02716 | -0.1174 | -23.9249
-11 | -0.6122 | 0.02628 | -0.1166 | -23.2953
-10.5 | -0.5769 | 0.02447 | -0.1156 | -23.5758
-10 | -0.5345 | 0.02348 | -0.115 | -22.7641
-9.5 | -0.4969 | 0.01998 | -0.1143 | -24.8699
-9 | -0.4498 | 0.01825 | -0.114 | -24.6466
-8.5 | -0.4006 | 0.01689 | -0.1138 | -23.7182
-8 | -0.3497 | 0.01569 | -0.1137 | -22.2881
-7.5 | -0.2982 | 0.01447 | -0.1136 | -20.6082
-7 | -0.2458 | 0.01349 | -0.1135 | -18.2209
-6.5 | -0.1947 | 0.01211 | -0.1135 | -16.0776
-6 | -0.141 | 0.01126 | -0.1138 | -12.5222
-5.5 | -0.0858 | 0.0107 | -0.1141 | -8.0187
-5 | -0.0305 | 0.01008 | -0.1145 | -3.0258
-4.5 | 0.0255 | 0.00958 | -0.115 | 2.6618
-4 | 0.082 | 0.00916 | -0.1155 | 8.952
-3.5 | 0.1384 | 0.0086 | -0.1161 | 16.093
-3 | 0.1935 | 0.00743 | -0.1173 | 26.0431
-2.5 | 0.2499 | 0.00691 | -0.118 | 36.165
-2 | 0.3074 | 0.00693 | -0.1185 | 44.3579
-1.5 | 0.3648 | 0.00699 | -0.1189 | 52.1888
-1 | 0.4221 | 0.00708 | -0.1193 | 59.6186
-0.5 | 0.4793 | 0.0072 | -0.1196 | 66.5694
0 | 0.5363 | 0.00731 | -0.12 | 73.3653
0.5 | 0.5936 | 0.00738 | -0.1205 | 80.4336
1 | 0.6504 | 0.00747 | -0.1209 | 87.0683
2 | 0.7637 | 0.00771 | -0.1217 | 99.0532
2.5 | 0.8196 | 0.0079 | -0.122 | 103.7468
3 | 0.876 | 0.00802 | -0.1223 | 109.2269
3.5 | 0.9308 | 0.00819 | -0.1224 | 113.6508
4 | 0.985 | 0.00837 | -0.1223 | 117.6822
4.5 | 1.0373 | 0.00855 | -0.1219 | 121.3216
5 | 1.089 | 0.00874 | -0.1214 | 124.5995
5.5 | 1.1387 | 0.00899 | -0.1205 | 126.663
6 | 1.1865 | 0.00933 | -0.1193 | 127.1704
6.5 | 1.2308 | 0.00975 | -0.1175 | 126.2359
7 | 1.2598 | 0.01065 | -0.113 | 118.2911
7.5 | 1.2527 | 0.01266 | -0.1026 | 98.9494
8 | 1.2495 | 0.01454 | -0.0935 | 85.9354
8.5 | 1.2589 | 0.01692 | -0.0879 | 74.4031
9 | 1.2698 | 0.01931 | -0.0827 | 65.7587
9.5 | 1.282 | 0.02183 | -0.0781 | 58.7265
10 | 1.2999 | 0.02418 | -0.0745 | 53.7593
10.5 | 1.3174 | 0.02672 | -0.0712 | 49.3039
11 | 1.3397 | 0.02905 | -0.0687 | 46.117
11.5 | 1.3529 | 0.03226 | -0.0658 | 41.9374
12 | 1.3721 | 0.03517 | -0.0637 | 39.0134
12.5 | 1.3899 | 0.03835 | -0.0619 | 36.2425
13 | 1.3934 | 0.04308 | -0.0596 | 32.3445
13.5 | 1.4119 | 0.04653 | -0.0584 | 30.3439
14 | 1.427 | 0.05044 | -0.0574 | 28.291
14.5 | 1.4389 | 0.05486 | -0.0566 | 26.2286
15 | 1.4365 | 0.06107 | -0.0558 | 23.5222
15.5 | 1.4506 | 0.06563 | -0.0557 | 22.1027
16 | 1.4612 | 0.07075 | -0.0558 | 20.653
16.5 | 1.4709 | 0.07613 | -0.0563 | 19.3209
17 | 1.4757 | 0.08233 | -0.0572 | 17.9242
17.5 | 1.4704 | 0.08995 | -0.0583 | 16.3469
18 | 1.4758 | 0.09645 | -0.0598 | 15.3012
18.5 | 1.478 | 0.10353 | -0.0618 | 14.2761
19 | 1.4779 | 0.11112 | -0.0643 | 13.3
19.5 | 1.477 | 0.11897 | -0.0674 | 12.4149
20 | 1.4742 | 0.12723 | -0.071 | 11.5869

## 35. Re 750k Mach 0.10 (1)
BIGFOIL.COM POLAR EXPORT
NACA64-615 a=0.8
NACA64-615 a=0.8 |  |  |  | Cl Max: | 1.614 | at alpha= | 12 | deg
JavaFoil+Calcfoil stall+Eppler ext transition |  |  |  | L/D Max: | 127.002 | at alpha= | 6 | deg
Re: | 750000 |  |  | Cd Min: | 0.007 | at alpha= | -2.5 | deg
Mach: | 0.1 |  |  | Cl=0 at alpha= | -4.7049 | deg
|  |  |  | @ Cl=0.1, Cd= | 0.0089547
|  |  |  | @ Cl=0.4, Cd= | 0.0072538
|  |  |  | @ Cl=0.6, Cd= | 0.0077705
alpha (deg) | Cl | Cd | Cm | Cl/Cd
-20 | -0.54 | 0.20103 | -0.04 | -2.686
-19.5 | -0.557 | 0.19113 | -0.041 | -2.915
-19 | -0.574 | 0.1814 | -0.041 | -3.162
-18.5 | -0.589 | 0.17215 | -0.042 | -3.422
-18 | -0.604 | 0.16069 | -0.042 | -3.756
-17.5 | -0.616 | 0.15065 | -0.043 | -4.092
-17 | -0.628 | 0.14343 | -0.043 | -4.376
-16.5 | -0.637 | 0.13896 | -0.044 | -4.583
-16 | -0.644 | 0.12921 | -0.044 | -4.981
-15.5 | -0.648 | 0.12196 | -0.045 | -5.314
-15 | -0.65 | 0.11456 | -0.046 | -5.67
-14.5 | -0.648 | 0.10623 | -0.047 | -6.101
-14 | -0.643 | 0.10083 | -0.048 | -6.379
-13.5 | -0.635 | 0.09412 | -0.049 | -6.743
-13 | -0.622 | 0.08896 | -0.05 | -6.997
-12.5 | -0.604 | 0.08335 | -0.045 | -7.249
-12 | -0.584 | 0.07875 | -0.046 | -7.421
-11.5 | -0.561 | 0.07396 | -0.047 | -7.589
-11 | -0.534 | 0.06949 | -0.047 | -7.69
-10.5 | -0.504 | 0.06527 | -0.048 | -7.727
-10 | -0.471 | 0.06143 | -0.049 | -7.674
-9.5 | -0.437 | 0.05706 | -0.054 | -7.652
-9 | -0.402 | 0.05006 | -0.063 | -8.023
-8.5 | -0.419 | 0.0138 | -0.098 | -30.339
-8 | -0.369 | 0.01144 | -0.099 | -32.251
-7.5 | -0.329 | 0.01041 | -0.104 | -31.579
-7 | -0.272 | 0.01014 | -0.105 | -26.828
-6.5 | -0.214 | 0.00985 | -0.105 | -21.761
-6 | -0.156 | 0.00957 | -0.106 | -16.256
-5.5 | -0.096 | 0.00935 | -0.107 | -10.287
-5 | -0.036 | 0.00918 | -0.108 | -3.924
-4.5 | 0.025 | 0.00906 | -0.108 | 2.712
-4 | 0.086 | 0.00898 | -0.109 | 9.522
-3.5 | 0.147 | 0.00887 | -0.11 | 16.539
-3 | 0.208 | 0.00882 | -0.11 | 23.586
-2.5 | 0.27 | 0.007 | -0.111 | 38.502
-2 | 0.332 | 0.00712 | -0.112 | 46.611
-1.5 | 0.393 | 0.00724 | -0.112 | 54.292
-1 | 0.454 | 0.00736 | -0.113 | 61.712
-0.5 | 0.515 | 0.0075 | -0.114 | 68.732
0 | 0.577 | 0.00768 | -0.114 | 75.063
0.5 | 0.638 | 0.00792 | -0.115 | 80.567
1 | 0.696 | 0.00735 | -0.115 | 94.741
1.5 | 0.756 | 0.00808 | -0.115 | 93.487
2 | 0.815 | 0.00825 | -0.116 | 98.753
2.5 | 0.875 | 0.00843 | -0.116 | 103.765
3 | 0.934 | 0.00861 | -0.117 | 108.426
3.5 | 0.993 | 0.00879 | -0.117 | 113.026
4 | 1.045 | 0.009 | -0.118 | 116.153
4.5 | 1.101 | 0.0092 | -0.118 | 119.709
5 | 1.156 | 0.00942 | -0.119 | 122.763
5.5 | 1.21 | 0.00966 | -0.119 | 125.309
6 | 1.263 | 0.00994 | -0.12 | 127.002
6.5 | 1.302 | 0.01775 | -0.119 | 73.321
7 | 1.349 | 0.01863 | -0.12 | 72.398
7.5 | 1.393 | 0.01954 | -0.12 | 71.285
8 | 1.435 | 0.0204 | -0.12 | 70.354
8.5 | 1.474 | 0.02138 | -0.121 | 68.941
9 | 1.51 | 0.0225 | -0.121 | 67.13
9.5 | 1.542 | 0.02351 | -0.121 | 65.561
10 | 1.567 | 0.02474 | -0.122 | 63.332
10.5 | 1.586 | 0.02604 | -0.122 | 60.925
11 | 1.601 | 0.02747 | -0.122 | 58.286
11.5 | 1.611 | 0.02893 | -0.123 | 55.668
12 | 1.614 | 0.03047 | -0.123 | 52.991
12.5 | 1.611 | 0.03218 | -0.123 | 50.072
13 | 1.596 | 0.03432 | -0.123 | 46.496
13.5 | 1.574 | 0.03654 | -0.123 | 43.078
14 | 1.544 | 0.03914 | -0.122 | 39.463
14.5 | 1.51 | 0.04226 | -0.122 | 35.733
15 | 1.458 | 0.04864 | -0.12 | 29.973
15.5 | 1.368 | 0.0676 | -0.113 | 20.232
16 | 1.255 | 0.10105 | -0.097 | 12.417
16.5 | 1.168 | 0.134 | -0.071 | 8.717
17 | 1.13 | 0.14066 | -0.071 | 8.033

## 36. Re 750k Mach 0.10 (2)
BIGFOIL.COM POLAR EXPORT
NACA64-615 a=0.8
NACA64-615 a=0.8 |  |  |  | Cl Max: | 1.4676 | at alpha= | 18.5 | deg
XFOIL ncrit=9 |  |  |  | L/D Max: | 127.029 | at alpha= | 6 | deg
Re: | 750000 |  |  | Cd Min: | 0.17364 | at alpha= | -17 | deg
Mach: | 0.1 |  |  | Cl=0 at alpha= | -4.726 | deg
|  |  |  | @ Cl=0.1, Cd= | 0.009037
|  |  |  | @ Cl=0.4, Cd= | 0.0070808
|  |  |  | @ Cl=0.6, Cd= | 0.0074246
alpha (deg) | Cl | Cd | Cm | Cl/Cd
-17 | -0.3672 | 0.17364 | -0.0419 | -2.1147
-16.5 | -0.3506 | 0.16793 | -0.0451 | -2.0878
-16 | -0.3472 | 0.15835 | -0.0503 | -2.1926
-15.5 | -0.3368 | 0.14775 | -0.0564 | -2.2795
-15 | -0.3163 | 0.13877 | -0.0627 | -2.2793
-13.5 | -0.552 | 0.05079 | -0.1191 | -10.8683
-13 | -0.5932 | 0.04157 | -0.124 | -14.2699
-12 | -0.6556 | 0.03031 | -0.1218 | -21.6298
-11.5 | -0.6407 | 0.02835 | -0.1193 | -22.5996
-11 | -0.605 | 0.02754 | -0.1183 | -21.968
-10.5 | -0.5734 | 0.02551 | -0.1171 | -22.4775
-10 | -0.5345 | 0.02398 | -0.1162 | -22.2894
-9.5 | -0.4979 | 0.02065 | -0.1155 | -24.1114
-9 | -0.4516 | 0.01871 | -0.1151 | -24.1368
-8.5 | -0.4026 | 0.01723 | -0.1148 | -23.3662
-8 | -0.3516 | 0.01597 | -0.1146 | -22.0163
-7.5 | -0.2999 | 0.01467 | -0.1145 | -20.4431
-7 | -0.2472 | 0.01363 | -0.1144 | -18.1365
-6.5 | -0.1958 | 0.01229 | -0.1143 | -15.9317
-6 | -0.1421 | 0.01135 | -0.1145 | -12.5198
-5.5 | -0.0865 | 0.01077 | -0.1148 | -8.0316
-5 | -0.0308 | 0.01018 | -0.1151 | -3.0255
-4.5 | 0.0254 | 0.00962 | -0.1156 | 2.6403
-4 | 0.0822 | 0.0092 | -0.1161 | 8.9348
-3.5 | 0.139 | 0.00868 | -0.1167 | 16.0138
-3 | 0.1946 | 0.00754 | -0.1178 | 25.809
-2.5 | 0.2511 | 0.00693 | -0.1186 | 36.2338
-2 | 0.309 | 0.00695 | -0.1191 | 44.4604
-1.5 | 0.3666 | 0.00702 | -0.1195 | 52.2222
-0.5 | 0.4819 | 0.00723 | -0.1202 | 66.6528
0 | 0.5393 | 0.00733 | -0.1206 | 73.5744
0.5 | 0.5967 | 0.00742 | -0.1211 | 80.4178
1 | 0.654 | 0.0075 | -0.1215 | 87.2
1.5 | 0.7109 | 0.00769 | -0.1218 | 92.4447
2 | 0.7678 | 0.00775 | -0.1222 | 99.071
2.5 | 0.8243 | 0.00793 | -0.1225 | 103.947
3 | 0.8808 | 0.00806 | -0.1228 | 109.2804
3.5 | 0.936 | 0.00822 | -0.1229 | 113.8686
4 | 0.9906 | 0.00843 | -0.1228 | 117.5089
4.5 | 1.0431 | 0.00859 | -0.1223 | 121.4319
5 | 1.0951 | 0.00879 | -0.1217 | 124.5848
5.5 | 1.1446 | 0.00906 | -0.1207 | 126.3355
6 | 1.1928 | 0.00939 | -0.1195 | 127.0288
6.5 | 1.2366 | 0.00982 | -0.1175 | 125.9267
7 | 1.2612 | 0.01081 | -0.1121 | 116.6698
7.5 | 1.2529 | 0.01291 | -0.1015 | 97.0488
8 | 1.2487 | 0.01487 | -0.0924 | 83.9744
8.5 | 1.2586 | 0.01732 | -0.0869 | 72.6674
9 | 1.2684 | 0.01983 | -0.0816 | 63.9637
9.5 | 1.2806 | 0.02242 | -0.0771 | 57.1186
10 | 1.2994 | 0.02479 | -0.0736 | 52.4163
10.5 | 1.3162 | 0.02748 | -0.0703 | 47.8967
11 | 1.3382 | 0.02991 | -0.0678 | 44.7409
11.5 | 1.3495 | 0.0334 | -0.0649 | 40.4042
12 | 1.37 | 0.0363 | -0.0629 | 37.741
12.5 | 1.3866 | 0.03971 | -0.0611 | 34.9182
13 | 1.3904 | 0.04454 | -0.059 | 31.2169
13.5 | 1.4081 | 0.04817 | -0.0578 | 29.2319
14 | 1.4225 | 0.0523 | -0.0568 | 27.1989
14.5 | 1.4327 | 0.05703 | -0.0561 | 25.1219
15 | 1.4327 | 0.06313 | -0.0554 | 22.6944
15.5 | 1.4452 | 0.06802 | -0.0554 | 21.2467
16 | 1.4549 | 0.07339 | -0.0556 | 19.8242
16.5 | 1.4639 | 0.07902 | -0.0562 | 18.5257
17 | 1.465 | 0.08584 | -0.0573 | 17.0666
17.5 | 1.4636 | 0.09316 | -0.0585 | 15.7106
18 | 1.4669 | 0.10012 | -0.0603 | 14.6514
18.5 | 1.4676 | 0.10758 | -0.0626 | 13.6419
19 | 1.4667 | 0.11548 | -0.0654 | 12.7009
19.5 | 1.4644 | 0.12376 | -0.0689 | 11.8326
20 | 1.4591 | 0.13256 | -0.0729 | 11.0071

## 37. Re 750k Mach 0.25 (1)
BIGFOIL.COM POLAR EXPORT
NACA64-615 a=0.8
NACA64-615 a=0.8 |  |  |  | Cl Max: | 1.578 | at alpha= | 10.5 | deg
JavaFoil+Calcfoil stall+Eppler ext transition |  |  |  | L/D Max: | 125.348 | at alpha= | 6 | deg
Re: | 750000 |  |  | Cd Min: | 0.00697 | at alpha= | 0.5 | deg
Mach: | 0.25 |  |  | Cl=0 at alpha= | -4.7016 | deg
|  |  |  | @ Cl=0.1, Cd= | 0.0091071
|  |  |  | @ Cl=0.4, Cd= | 0.0073143
|  |  |  | @ Cl=0.6, Cd= | 0.007772
alpha (deg) | Cl | Cd | Cm | Cl/Cd
-18 | -0.265 | 0.19763 | -0.041 | -1.34
-17.5 | -0.317 | 0.18811 | -0.041 | -1.687
-17 | -0.364 | 0.17161 | -0.042 | -2.122
-16.5 | -0.406 | 0.16247 | -0.043 | -2.501
-16 | -0.444 | 0.14823 | -0.043 | -2.997
-15.5 | -0.477 | 0.14274 | -0.044 | -3.345
-15 | -0.506 | 0.12891 | -0.045 | -3.926
-14.5 | -0.529 | 0.1176 | -0.046 | -4.5
-14 | -0.547 | 0.10913 | -0.046 | -5.01
-13.5 | -0.558 | 0.10227 | -0.047 | -5.458
-13 | -0.563 | 0.09702 | -0.048 | -5.808
-12.5 | -0.563 | 0.08896 | -0.05 | -6.33
-12 | -0.556 | 0.08269 | -0.05 | -6.726
-11.5 | -0.541 | 0.07672 | -0.046 | -7.055
-11 | -0.523 | 0.07229 | -0.047 | -7.232
-10.5 | -0.499 | 0.06715 | -0.048 | -7.429
-10 | -0.471 | 0.06295 | -0.049 | -7.475
-9.5 | -0.438 | 0.05941 | -0.05 | -7.366
-9 | -0.401 | 0.05505 | -0.054 | -7.277
-8.5 | -0.357 | 0.0564 | -0.047 | -6.337
-8 | -0.372 | 0.01404 | -0.1 | -26.5
-7.5 | -0.322 | 0.01138 | -0.102 | -28.272
-7 | -0.278 | 0.01042 | -0.108 | -26.681
-6.5 | -0.219 | 0.0101 | -0.108 | -21.708
-6 | -0.159 | 0.0098 | -0.109 | -16.256
-5.5 | -0.099 | 0.00951 | -0.11 | -10.366
-5 | -0.037 | 0.0094 | -0.11 | -3.933
-4.5 | 0.025 | 0.0092 | -0.111 | 2.739
-4 | 0.088 | 0.00913 | -0.112 | 9.619
-3.5 | 0.151 | 0.00901 | -0.113 | 16.717
-3 | 0.214 | 0.00898 | -0.113 | 23.803
-2.5 | 0.277 | 0.0071 | -0.114 | 39
-2 | 0.341 | 0.00723 | -0.115 | 47.14
-1.5 | 0.404 | 0.00732 | -0.115 | 55.156
-1 | 0.467 | 0.0075 | -0.116 | 62.193
-0.5 | 0.53 | 0.00764 | -0.117 | 69.288
0 | 0.593 | 0.00788 | -0.117 | 75.182
0.5 | 0.652 | 0.00697 | -0.117 | 93.626
1 | 0.714 | 0.0081 | -0.118 | 88.134
1.5 | 0.775 | 0.00826 | -0.118 | 93.778
2 | 0.836 | 0.00844 | -0.119 | 99.027
2.5 | 0.897 | 0.00864 | -0.119 | 103.89
3 | 0.958 | 0.00883 | -0.12 | 108.554
3.5 | 1.019 | 0.00904 | -0.12 | 112.793
4 | 1.072 | 0.00927 | -0.121 | 115.689
4.5 | 1.129 | 0.00946 | -0.121 | 119.353
5 | 1.185 | 0.00974 | -0.122 | 121.673
5.5 | 1.24 | 0.01 | -0.122 | 123.92
6 | 1.293 | 0.01031 | -0.123 | 125.348
6.5 | 1.331 | 0.01865 | -0.122 | 71.371
7 | 1.377 | 0.01971 | -0.123 | 69.888
7.5 | 1.421 | 0.0206 | -0.123 | 68.97
8 | 1.46 | 0.02173 | -0.123 | 67.222
8.5 | 1.496 | 0.0228 | -0.124 | 65.633
9 | 1.528 | 0.02403 | -0.124 | 63.598
9.5 | 1.553 | 0.02526 | -0.124 | 61.504
10 | 1.569 | 0.02669 | -0.125 | 58.805
10.5 | 1.578 | 0.0283 | -0.125 | 55.751
11 | 1.578 | 0.03006 | -0.125 | 52.49
11.5 | 1.57 | 0.03195 | -0.126 | 49.134
12 | 1.551 | 0.03396 | -0.125 | 45.671
12.5 | 1.52 | 0.03625 | -0.125 | 41.945
13 | 1.47 | 0.03985 | -0.125 | 36.876
13.5 | 1.22 | 0.09726 | -0.077 | 12.542
14 | 1.16 | 0.10713 | -0.069 | 10.828
14.5 | 1.098 | 0.1163 | -0.065 | 9.445
15 | 1.031 | 0.12609 | -0.062 | 8.175
15.5 | 0.958 | 0.13771 | -0.059 | 6.955

## 38. Re 750k Mach 0.25 (2)
BIGFOIL.COM POLAR EXPORT
NACA64-615 a=0.8
NACA64-615 a=0.8 |  |  |  | Cl Max: | 1.4208 | at alpha= | 16.5 | deg
XFOIL ncrit=9 |  |  |  | L/D Max: | 125.559 | at alpha= | 6 | deg
Re: | 750000 |  |  | Cd Min: | 0.16772 | at alpha= | 20 | deg
Mach: | 0.25 |  |  | Cl=0 at alpha= | -4.7132 | deg
|  |  |  | @ Cl=0.1, Cd= | 0.0093347
|  |  |  | @ Cl=0.4, Cd= | 0.0071859
|  |  |  | @ Cl=0.6, Cd= | 0.0075682
alpha (deg) | Cl | Cd | Cm | Cl/Cd
-15 | -0.2861 | 0.14386 | -0.0664 | -1.9887
-14.5 | -0.2687 | 0.13388 | -0.0752 | -2.007
-14 | -0.2627 | 0.12195 | -0.0823 | -2.1542
-13.5 | -0.2295 | 0.11942 | -0.0847 | -1.9218
-13 | -0.2437 | 0.1056 | -0.0922 | -2.3078
-12.5 | -0.2176 | 0.10324 | -0.0929 | -2.1077
-12 | -0.2261 | 0.09201 | -0.0995 | -2.4573
-11.5 | -0.3569 | 0.0563 | -0.1181 | -6.3393
-11 | -0.4414 | 0.0412 | -0.1269 | -10.7136
-10.5 | -0.4779 | 0.03469 | -0.1272 | -13.7763
-10 | -0.5002 | 0.02982 | -0.1242 | -16.774
-9.5 | -0.4868 | 0.02587 | -0.1223 | -18.8172
-9 | -0.455 | 0.02203 | -0.1211 | -20.6537
-8.5 | -0.41 | 0.01966 | -0.1205 | -20.8545
-8 | -0.3607 | 0.01771 | -0.1198 | -20.367
-7.5 | -0.3085 | 0.01601 | -0.1194 | -19.2692
-7 | -0.2549 | 0.01455 | -0.119 | -17.5189
-6.5 | -0.1997 | 0.0135 | -0.1187 | -14.7926
-6 | -0.1475 | 0.01192 | -0.1184 | -12.3742
-5 | -0.0331 | 0.01061 | -0.1187 | -3.1197
-4.5 | 0.0246 | 0.00988 | -0.119 | 2.4899
-4 | 0.0836 | 0.00946 | -0.1194 | 8.8372
-3.5 | 0.1425 | 0.00901 | -0.1199 | 15.8158
-3 | 0.2003 | 0.0081 | -0.1209 | 24.7284
-2.5 | 0.2576 | 0.00709 | -0.1219 | 36.3329
-2 | 0.3174 | 0.00708 | -0.1223 | 44.8305
-1.5 | 0.3773 | 0.00714 | -0.1228 | 52.8431
-1 | 0.4366 | 0.00726 | -0.1231 | 60.1377
-0.5 | 0.4955 | 0.00742 | -0.1233 | 66.779
0 | 0.5553 | 0.0075 | -0.1238 | 74.04
0.5 | 0.6143 | 0.00759 | -0.1242 | 80.9354
1 | 0.6732 | 0.00773 | -0.1246 | 87.0893
1.5 | 0.7322 | 0.00783 | -0.1249 | 93.5121
2 | 0.7906 | 0.00801 | -0.1252 | 98.7016
2.5 | 0.8494 | 0.00814 | -0.1255 | 104.3489
3 | 0.9073 | 0.00834 | -0.1256 | 108.789
3.5 | 0.9645 | 0.00847 | -0.1256 | 113.8725
4 | 1.021 | 0.00866 | -0.1254 | 117.8984
4.5 | 1.0748 | 0.00886 | -0.1246 | 121.3093
5 | 1.1271 | 0.00909 | -0.1235 | 123.9934
5.5 | 1.1764 | 0.0094 | -0.1219 | 125.1489
6 | 1.2242 | 0.00975 | -0.1199 | 125.559
6.5 | 1.2625 | 0.01032 | -0.1163 | 122.3353
7 | 1.2657 | 0.01179 | -0.1068 | 107.3537
7.5 | 1.2556 | 0.01437 | -0.0966 | 87.3765
8 | 1.2496 | 0.01697 | -0.0878 | 73.6358
8.5 | 1.2553 | 0.01974 | -0.0819 | 63.5917
9 | 1.2639 | 0.02273 | -0.0768 | 55.6049
9.5 | 1.2769 | 0.02571 | -0.0727 | 49.6655
10 | 1.2949 | 0.02858 | -0.0694 | 45.3079
10.5 | 1.3116 | 0.03177 | -0.0664 | 41.2842
11 | 1.3288 | 0.03513 | -0.0638 | 37.8252
11.5 | 1.3412 | 0.03913 | -0.0614 | 34.2755
12 | 1.3569 | 0.04304 | -0.0595 | 31.5265
12.5 | 1.3671 | 0.04767 | -0.0578 | 28.6784
13 | 1.3743 | 0.05281 | -0.0563 | 26.0235
13.5 | 1.3871 | 0.0576 | -0.0553 | 24.0816
14 | 1.3981 | 0.06274 | -0.0547 | 22.284
14.5 | 1.3963 | 0.06953 | -0.0543 | 20.082
15 | 1.4081 | 0.07505 | -0.0544 | 18.7622
15.5 | 1.4153 | 0.08133 | -0.0548 | 17.4019
16 | 1.4206 | 0.08806 | -0.0558 | 16.1322
16.5 | 1.4208 | 0.09567 | -0.0574 | 14.8511
17 | 1.4171 | 0.10408 | -0.0595 | 13.6155
17.5 | 1.4134 | 0.11282 | -0.0623 | 12.5279
18 | 1.4063 | 0.12243 | -0.0661 | 11.4866
18.5 | 1.3969 | 0.13264 | -0.0709 | 10.5315
19 | 1.3864 | 0.14338 | -0.0767 | 9.6694
19.5 | 1.3739 | 0.15476 | -0.0834 | 8.8776
20 | 1.3543 | 0.16772 | -0.0918 | 8.0748

## 39. Re 750k Mach 0.50 (1)
BIGFOIL.COM POLAR EXPORT
NACA64-615 a=0.8
NACA64-615 a=0.8 |  |  |  | Cl Max: | 1.493 | at alpha= | 7.5 | deg
JavaFoil+Calcfoil stall+Eppler ext transition |  |  |  | L/D Max: | 115.801 | at alpha= | 5.5 | deg
Re: | 750000 |  |  | Cd Min: | 0.007 | at alpha= | -2 | deg
Mach: | 0.5 |  |  | Cl=0 at alpha= | -4.7029 | deg
|  |  |  | @ Cl=0.1, Cd= | 0.0097374
|  |  |  | @ Cl=0.4, Cd= | 0.0072389
|  |  |  | @ Cl=0.6, Cd= | 0.008253
alpha (deg) | Cl | Cd | Cm | Cl/Cd
-20 | -0.86 | 0.20952 | -0.056 | -4.103
-19.5 | -0.832 | 0.20344 | -0.056 | -4.091
-19 | -0.805 | 0.19799 | -0.056 | -4.064
-18.5 | -0.775 | 0.19168 | -0.054 | -4.043
-18 | -0.747 | 0.18801 | -0.054 | -3.973
-17.5 | -0.719 | 0.17502 | -0.055 | -4.11
-17 | -0.692 | 0.17042 | -0.055 | -4.058
-16.5 | -0.664 | 0.16602 | -0.056 | -3.999
-16 | -0.635 | 0.15922 | -0.054 | -3.987
-15.5 | -0.606 | 0.15585 | -0.053 | -3.891
-15 | -0.579 | 0.1473 | -0.053 | -3.928
-14.5 | -0.551 | 0.14658 | -0.053 | -3.757
-14 | -0.523 | 0.13824 | -0.054 | -3.782
-13.5 | -0.495 | 0.13433 | -0.054 | -3.684
-13 | -0.466 | 0.13264 | -0.051 | -3.511
-12.5 | -0.438 | 0.12631 | -0.051 | -3.466
-12 | -0.41 | 0.16342 | -0.051 | -2.507
-11.5 | -0.382 | 0.11387 | -0.052 | -3.353
-11 | -0.354 | 0.11089 | -0.052 | -3.191
-10.5 | -0.326 | 0.10638 | -0.052 | -3.062
-10 | -0.297 | 0.10074 | -0.048 | -2.95
-9.5 | -0.269 | 0.09376 | -0.049 | -2.871
-9 | -0.242 | 0.06925 | -0.055 | -3.49
-8.5 | -0.307 | 0.06446 | -0.048 | -4.764
-8 | -0.306 | 0.05625 | -0.051 | -5.442
-7.5 | -0.277 | 0.05095 | -0.055 | -5.435
-7 | -0.237 | 0.04672 | -0.058 | -5.068
-6.5 | -0.191 | 0.04349 | -0.063 | -4.388
-6 | -0.166 | 0.01307 | -0.116 | -12.712
-5.5 | -0.104 | 0.01106 | -0.117 | -9.41
-5 | -0.041 | 0.01023 | -0.123 | -3.995
-4.5 | 0.028 | 0.00996 | -0.124 | 2.808
-4 | 0.098 | 0.00974 | -0.125 | 10.031
-3.5 | 0.168 | 0.00965 | -0.126 | 17.413
-3 | 0.239 | 0.00959 | -0.127 | 24.89
-2.5 | 0.309 | 0.00958 | -0.127 | 32.268
-2 | 0.381 | 0.007 | -0.127 | 54.405
-1.5 | 0.451 | 0.00788 | -0.128 | 57.319
-1 | 0.522 | 0.00807 | -0.129 | 64.698
-0.5 | 0.592 | 0.00822 | -0.129 | 72.081
0 | 0.655 | 0.00848 | -0.13 | 77.285
0.5 | 0.724 | 0.00867 | -0.13 | 83.538
1 | 0.793 | 0.00893 | -0.131 | 88.81
1.5 | 0.861 | 0.00916 | -0.132 | 94.017
2 | 0.929 | 0.0094 | -0.132 | 98.827
2.5 | 0.997 | 0.00966 | -0.133 | 103.176
3 | 1.065 | 0.00994 | -0.133 | 107.092
3.5 | 1.133 | 0.01025 | -0.134 | 110.508
4 | 1.187 | 0.01059 | -0.134 | 112.162
4.5 | 1.249 | 0.01088 | -0.135 | 114.75
5 | 1.307 | 0.01132 | -0.135 | 115.461
5.5 | 1.363 | 0.01177 | -0.136 | 115.801
6 | 1.403 | 0.02204 | -0.135 | 63.636
6.5 | 1.444 | 0.02358 | -0.136 | 61.248
7 | 1.476 | 0.02523 | -0.136 | 58.508
7.5 | 1.493 | 0.02709 | -0.136 | 55.117
8 | 1.486 | 0.02923 | -0.137 | 50.849
8.5 | 1.435 | 0.03193 | -0.137 | 44.939
9 | 1.039 | 0.06854 | -0.053 | 15.155
9.5 | 0.778 | 0.09113 | -0.051 | 8.541
10 | 0.806 | 0.09916 | -0.058 | 8.125
10.5 | 0.832 | 0.1051 | -0.057 | 7.915
11 | 0.859 | 0.10891 | -0.061 | 7.886
11.5 | 0.886 | 0.12256 | -0.064 | 7.228
12 | 0.912 | 0.12266 | -0.065 | 7.437
12.5 | 0.939 | 0.12729 | -0.067 | 7.375

## 40. Re 750k Mach 0.50 (2)
BIGFOIL.COM POLAR EXPORT
NACA64-615 a=0.8
NACA64-615 a=0.8 |  |  |  | Cl Max: | 1.3272 | at alpha= | 6.5 | deg
XFOIL ncrit=9 |  |  |  | L/D Max: | 116.473 | at alpha= | 5 | deg
Re: | 750000 |  |  | Cd Min: | 0.23526 | at alpha= | -20 | deg
Mach: | 0.5 |  |  | Cl=0 at alpha= | -4.6732 | deg
|  |  |  | @ Cl=0.1, Cd= | 0.010576
|  |  |  | @ Cl=0.4, Cd= | 0.007763
|  |  |  | @ Cl=0.6, Cd= | 0.0082384
alpha (deg) | Cl | Cd | Cm | Cl/Cd
-20 | -0.4768 | 0.23526 | -0.0217 | -2.0267
-19.5 | -0.4527 | 0.22841 | -0.0265 | -1.982
-19 | -0.4292 | 0.22099 | -0.0316 | -1.9422
-18.5 | -0.4079 | 0.21227 | -0.0373 | -1.9216
-18 | -0.3884 | 0.2039 | -0.043 | -1.9049
-17.5 | -0.3665 | 0.19607 | -0.0473 | -1.8692
-16.5 | -0.3004 | 0.18002 | -0.0621 | -1.6687
-16 | -0.2756 | 0.16934 | -0.0718 | -1.6275
-15.5 | -0.2515 | 0.16036 | -0.0778 | -1.5683
-15 | -0.226 | 0.15416 | -0.0811 | -1.466
-14.5 | -0.2112 | 0.14617 | -0.0857 | -1.4449
-14 | -0.2019 | 0.13741 | -0.0902 | -1.4693
-13.5 | -0.1815 | 0.13086 | -0.0924 | -1.387
-13 | -0.1742 | 0.12277 | -0.0975 | -1.4189
-12 | -0.1462 | 0.10881 | -0.104 | -1.3436
-11.5 | -0.1409 | 0.10017 | -0.1078 | -1.4066
-11 | -0.1163 | 0.09588 | -0.1089 | -1.213
-10 | -0.1301 | 0.07526 | -0.1194 | -1.7287
-9.5 | -0.1281 | 0.0677 | -0.1227 | -1.8922
-9 | -0.1454 | 0.05676 | -0.129 | -2.5617
-8.5 | -0.1877 | 0.04304 | -0.1388 | -4.3611
-8 | -0.2259 | 0.03442 | -0.1429 | -6.563
-7.5 | -0.2562 | 0.02847 | -0.142 | -8.9989
-7 | -0.249 | 0.02306 | -0.1406 | -10.7979
-6.5 | -0.213 | 0.01892 | -0.139 | -11.2579
-6 | -0.1603 | 0.01616 | -0.1375 | -9.9196
-5.5 | -0.1038 | 0.01391 | -0.136 | -7.4623
-5 | -0.0417 | 0.01265 | -0.1351 | -3.2964
-4.5 | 0.0221 | 0.01162 | -0.1344 | 1.9019
-4 | 0.0869 | 0.01068 | -0.1342 | 8.1367
-3.5 | 0.1539 | 0.01015 | -0.1343 | 15.1626
-3 | 0.221 | 0.00963 | -0.1345 | 22.9491
-2.5 | 0.287 | 0.00878 | -0.1352 | 32.6879
-2 | 0.3524 | 0.0077 | -0.1364 | 45.7662
-1.5 | 0.4204 | 0.00779 | -0.1366 | 53.9666
-1 | 0.4876 | 0.00794 | -0.1367 | 61.4106
-0.5 | 0.5543 | 0.00815 | -0.1367 | 68.0123
0 | 0.6215 | 0.00828 | -0.137 | 75.0604
1 | 0.7546 | 0.00859 | -0.1372 | 87.8463
1.5 | 0.8211 | 0.00883 | -0.1373 | 92.9898
2 | 0.887 | 0.00899 | -0.1371 | 98.6652
2.5 | 0.9535 | 0.00927 | -0.1369 | 102.8587
3 | 1.0187 | 0.0095 | -0.1364 | 107.2316
3.5 | 1.0833 | 0.00979 | -0.1356 | 110.6537
4 | 1.1448 | 0.01005 | -0.134 | 113.9104
4.5 | 1.199 | 0.01033 | -0.1309 | 116.0697
5 | 1.2416 | 0.01066 | -0.1255 | 116.4728
5.5 | 1.2773 | 0.01124 | -0.1191 | 113.6388
6 | 1.3125 | 0.01209 | -0.1129 | 108.5608
6.5 | 1.3272 | 0.01381 | -0.1044 | 96.1043
7 | 1.2953 | 0.01802 | -0.0919 | 71.8812
7.5 | 1.2688 | 0.02307 | -0.0824 | 54.9978
8 | 1.2514 | 0.02844 | -0.0755 | 44.0014
8.5 | 1.2431 | 0.03354 | -0.07 | 37.0632
9 | 1.2512 | 0.0386 | -0.0672 | 32.4145
9.5 | 1.262 | 0.04368 | -0.0643 | 28.8919
10 | 1.2751 | 0.04888 | -0.062 | 26.0863
10.5 | 1.283 | 0.05482 | -0.06 | 23.4039
11 | 1.2922 | 0.06094 | -0.0585 | 21.2045
11.5 | 1.2956 | 0.06789 | -0.0574 | 19.0838

## 41. Re 1M Mach 0.00 (1)
BIGFOIL.COM POLAR EXPORT
NACA64-615 a=0.8
NACA64-615 a=0.8 |  |  |  | Cl Max: | 1.624 | at alpha= | 12.5 | deg
JavaFoil+Calcfoil stall+Eppler ext transition |  |  |  | L/D Max: | 138.047 | at alpha= | 6.5 | deg
Re: | 1000000 |  |  | Cd Min: | 0.00661 | at alpha= | -2.5 | deg
Mach: | 0 |  |  | Cl=0 at alpha= | -4.7 | deg
|  |  |  | @ Cl=0.1, Cd= | 0.0084828
|  |  |  | @ Cl=0.4, Cd= | 0.0068021
|  |  |  | @ Cl=0.6, Cd= | 0.0072495
alpha (deg) | Cl | Cd | Cm | Cl/Cd
-20 | -0.588 | 0.18965 | -0.041 | -3.098
-19.5 | -0.602 | 0.18043 | -0.041 | -3.335
-19 | -0.615 | 0.17477 | -0.042 | -3.52
-18.5 | -0.628 | 0.16426 | -0.042 | -3.82
-18 | -0.639 | 0.15327 | -0.043 | -4.168
-17.5 | -0.649 | 0.14611 | -0.044 | -4.439
-17 | -0.657 | 0.13712 | -0.044 | -4.788
-16.5 | -0.663 | 0.13241 | -0.045 | -5.004
-16 | -0.666 | 0.12441 | -0.046 | -5.357
-15.5 | -0.668 | 0.11783 | -0.047 | -5.668
-15 | -0.666 | 0.10961 | -0.047 | -6.079
-14.5 | -0.662 | 0.10357 | -0.048 | -6.394
-14 | -0.655 | 0.09721 | -0.049 | -6.734
-13.5 | -0.643 | 0.09198 | -0.049 | -6.996
-13 | -0.627 | 0.085 | -0.046 | -7.377
-12.5 | -0.61 | 0.08093 | -0.047 | -7.533
-12 | -0.588 | 0.0766 | -0.047 | -7.68
-11.5 | -0.565 | 0.07177 | -0.05 | -7.866
-11 | -0.537 | 0.06757 | -0.05 | -7.943
-10.5 | -0.508 | 0.06224 | -0.055 | -8.158
-10 | -0.477 | 0.05579 | -0.061 | -8.555
-9.5 | -0.51 | 0.01534 | -0.095 | -33.257
-9 | -0.468 | 0.01365 | -0.096 | -34.272
-8.5 | -0.437 | 0.0105 | -0.102 | -41.623
-8 | -0.383 | 0.01012 | -0.103 | -37.853
-7.5 | -0.328 | 0.0098 | -0.104 | -33.432
-7 | -0.271 | 0.00955 | -0.104 | -28.384
-6.5 | -0.213 | 0.00931 | -0.105 | -22.92
-6 | -0.155 | 0.00902 | -0.106 | -17.168
-5.5 | -0.096 | 0.00889 | -0.106 | -10.763
-5 | -0.036 | 0.0087 | -0.107 | -4.122
-4.5 | 0.024 | 0.00858 | -0.108 | 2.849
-4 | 0.085 | 0.0085 | -0.108 | 10.016
-3.5 | 0.146 | 0.00843 | -0.109 | 17.322
-3 | 0.207 | 0.00837 | -0.11 | 24.742
-2.5 | 0.268 | 0.00661 | -0.11 | 40.592
-2 | 0.33 | 0.00667 | -0.111 | 49.443
-1.5 | 0.391 | 0.00678 | -0.112 | 57.656
-1 | 0.452 | 0.00693 | -0.112 | 65.242
-0.5 | 0.513 | 0.00704 | -0.113 | 72.833
0 | 0.574 | 0.00716 | -0.114 | 80.112
0.5 | 0.635 | 0.00737 | -0.114 | 86.071
1 | 0.695 | 0.00758 | -0.115 | 91.742
1.5 | 0.756 | 0.00774 | -0.116 | 97.723
2 | 0.813 | 0.00705 | -0.116 | 115.338
2.5 | 0.872 | 0.00786 | -0.116 | 110.903
3 | 0.931 | 0.00801 | -0.117 | 116.276
3.5 | 0.99 | 0.00817 | -0.117 | 121.228
4 | 1.042 | 0.00836 | -0.118 | 124.635
4.5 | 1.098 | 0.00853 | -0.118 | 128.757
5 | 1.153 | 0.00871 | -0.119 | 132.363
5.5 | 1.207 | 0.00896 | -0.119 | 134.747
6 | 1.26 | 0.0092 | -0.119 | 136.967
6.5 | 1.309 | 0.00948 | -0.12 | 138.047
7 | 1.345 | 0.01747 | -0.119 | 76.958
7.5 | 1.39 | 0.01833 | -0.12 | 75.827
8 | 1.432 | 0.01914 | -0.12 | 74.806
8.5 | 1.472 | 0.02001 | -0.12 | 73.535
9 | 1.508 | 0.02097 | -0.121 | 71.929
9.5 | 1.54 | 0.02199 | -0.121 | 70.044
10 | 1.567 | 0.02302 | -0.121 | 68.047
10.5 | 1.588 | 0.02432 | -0.122 | 65.3
11 | 1.605 | 0.0256 | -0.122 | 62.703
11.5 | 1.617 | 0.02687 | -0.122 | 60.165
12 | 1.623 | 0.02832 | -0.123 | 57.319
12.5 | 1.624 | 0.02994 | -0.123 | 54.235
13 | 1.615 | 0.03149 | -0.123 | 51.283
13.5 | 1.597 | 0.03355 | -0.123 | 47.619
14 | 1.575 | 0.03559 | -0.123 | 44.243
14.5 | 1.546 | 0.03822 | -0.122 | 40.458
15 | 1.511 | 0.0416 | -0.122 | 36.323
15.5 | 1.47 | 0.0459 | -0.121 | 32.027
16 | 1.43 | 0.04954 | -0.121 | 28.857
16.5 | 1.35 | 0.06612 | -0.115 | 20.42
17 | 1.28 | 0.08226 | -0.11 | 15.559
17.5 | 1.151 | 0.13732 | -0.08 | 8.382

## 42. Re 1M Mach 0.00 (2)
BIGFOIL.COM POLAR EXPORT
NACA64-615 a=0.8
NACA64-615 a=0.8 |  |  |  | Cl Max: | 1.5334 | at alpha= | 18 | deg
XFOIL ncrit=9 |  |  |  | L/D Max: | 137.034 | at alpha= | 6 | deg
Re: | 1000000 |  |  | Cd Min: | 0.19931 | at alpha= | -19 | deg
Mach: | 0 |  |  | Cl=0 at alpha= | -4.7174 | deg
|  |  |  | @ Cl=0.1, Cd= | 0.0084042
|  |  |  | @ Cl=0.4, Cd= | 0.0064152
|  |  |  | @ Cl=0.6, Cd= | 0.0067065
alpha (deg) | Cl | Cd | Cm | Cl/Cd
-19 | -0.4289 | 0.19931 | -0.0272 | -2.1519
-18.5 | -0.4178 | 0.19065 | -0.0318 | -2.1915
-18 | -0.4005 | 0.1847 | -0.0348 | -2.1684
-17.5 | -0.3836 | 0.17892 | -0.0382 | -2.144
-15.5 | -0.7545 | 0.0511 | -0.1097 | -14.7652
-15 | -0.7536 | 0.04302 | -0.1183 | -17.5174
-14.5 | -0.7601 | 0.03765 | -0.1207 | -20.1886
-14 | -0.7782 | 0.03202 | -0.1211 | -24.3036
-13.5 | -0.7674 | 0.02937 | -0.1205 | -26.1287
-13 | -0.7507 | 0.02753 | -0.1196 | -27.2684
-12.5 | -0.7452 | 0.02566 | -0.1166 | -29.0413
-12 | -0.7186 | 0.02399 | -0.1151 | -29.9541
-11.5 | -0.6844 | 0.02252 | -0.114 | -30.3908
-11 | -0.6423 | 0.02153 | -0.1134 | -29.8328
-10.5 | -0.6061 | 0.01901 | -0.1126 | -31.8832
-10 | -0.5573 | 0.01827 | -0.1126 | -30.5036
-9.5 | -0.5086 | 0.01735 | -0.1124 | -29.3141
-9 | -0.459 | 0.01606 | -0.1124 | -28.5803
-8.5 | -0.4081 | 0.01505 | -0.1123 | -27.1163
-8 | -0.3579 | 0.01358 | -0.1122 | -26.3549
-7.5 | -0.3072 | 0.01232 | -0.1122 | -24.9351
-7 | -0.2538 | 0.01154 | -0.1125 | -21.9931
-6.5 | -0.1991 | 0.01087 | -0.1128 | -18.3165
-6 | -0.1437 | 0.01031 | -0.1132 | -13.9379
-5.5 | -0.0885 | 0.00964 | -0.1137 | -9.1805
-5 | -0.0321 | 0.00921 | -0.1142 | -3.4853
-4.5 | 0.0247 | 0.00886 | -0.1147 | 2.7878
-4 | 0.0816 | 0.00854 | -0.1153 | 9.555
-3.5 | 0.1385 | 0.00812 | -0.1159 | 17.0567
-3 | 0.195 | 0.00737 | -0.1169 | 26.4586
-2.5 | 0.2508 | 0.00638 | -0.118 | 39.3103
-2 | 0.3085 | 0.00634 | -0.1185 | 48.6593
-1.5 | 0.366 | 0.00638 | -0.119 | 57.3668
-1 | 0.4239 | 0.00644 | -0.1196 | 65.823
-0.5 | 0.4813 | 0.00652 | -0.12 | 73.819
0 | 0.5384 | 0.00662 | -0.1204 | 81.3293
0.5 | 0.5959 | 0.0067 | -0.121 | 88.9403
1 | 0.6531 | 0.00679 | -0.1214 | 96.1856
1.5 | 0.7098 | 0.00693 | -0.1218 | 102.4242
2 | 0.7667 | 0.00701 | -0.1222 | 109.3723
2.5 | 0.8226 | 0.00719 | -0.1225 | 114.4089
3 | 0.879 | 0.00728 | -0.1229 | 120.7418
3.5 | 0.9341 | 0.00743 | -0.123 | 125.7201
4 | 0.9883 | 0.00762 | -0.1229 | 129.6982
4.5 | 1.0416 | 0.0078 | -0.1227 | 133.5385
5 | 1.0937 | 0.00804 | -0.1223 | 136.0323
5.5 | 1.1435 | 0.00836 | -0.1215 | 136.7823
6 | 1.1922 | 0.0087 | -0.1205 | 137.0345
6.5 | 1.2326 | 0.00937 | -0.118 | 131.5475
7 | 1.2398 | 0.01115 | -0.1099 | 111.1928
7.5 | 1.2419 | 0.01306 | -0.1013 | 95.0919
8 | 1.2501 | 0.01494 | -0.0944 | 83.6747
8.5 | 1.2628 | 0.01653 | -0.0886 | 76.3944
9 | 1.2782 | 0.01857 | -0.0838 | 68.8314
9.5 | 1.2968 | 0.02064 | -0.0798 | 62.8295
10 | 1.3188 | 0.02265 | -0.0765 | 58.2252
10.5 | 1.3427 | 0.02463 | -0.0736 | 54.5148
11 | 1.3639 | 0.02693 | -0.0708 | 50.6461
11.5 | 1.3863 | 0.02926 | -0.0684 | 47.3787
12 | 1.3996 | 0.03248 | -0.0656 | 43.0911
12.5 | 1.4218 | 0.03512 | -0.0637 | 40.4841
13 | 1.4407 | 0.03818 | -0.062 | 37.7344
13.5 | 1.4499 | 0.04231 | -0.06 | 34.2685
14 | 1.4652 | 0.04607 | -0.0587 | 31.8038
14.5 | 1.4814 | 0.04985 | -0.0578 | 29.7172
15 | 1.4953 | 0.05404 | -0.057 | 27.6702
15.5 | 1.5027 | 0.05912 | -0.0565 | 25.4178
16 | 1.5043 | 0.06512 | -0.0562 | 23.1004
16.5 | 1.5163 | 0.07002 | -0.0564 | 21.6552
17 | 1.5251 | 0.07545 | -0.0569 | 20.2134
17.5 | 1.531 | 0.08147 | -0.0577 | 18.7922
18 | 1.5334 | 0.08813 | -0.059 | 17.3993
18.5 | 1.5241 | 0.09671 | -0.061 | 15.7595
19 | 1.5191 | 0.10488 | -0.0634 | 14.4842
19.5 | 1.5216 | 0.11203 | -0.0658 | 13.5821
20 | 1.5187 | 0.12021 | -0.069 | 12.6337

## 43. Re 1M Mach 0.10 (1)
BIGFOIL.COM POLAR EXPORT
NACA64-615 a=0.8
NACA64-615 a=0.8 |  |  |  | Cl Max: | 1.617 | at alpha= | 12 | deg
JavaFoil+Calcfoil stall+Eppler ext transition |  |  |  | L/D Max: | 136.616 | at alpha= | 6 | deg
Re: | 1000000 |  |  | Cd Min: | 0.00661 | at alpha= | -2.5 | deg
Mach: | 0.1 |  |  | Cl=0 at alpha= | -4.7049 | deg
|  |  |  | @ Cl=0.1, Cd= | 0.008517
|  |  |  | @ Cl=0.4, Cd= | 0.0068238
|  |  |  | @ Cl=0.6, Cd= | 0.007253
alpha (deg) | Cl | Cd | Cm | Cl/Cd
-20 | -0.54 | 0.20092 | -0.041 | -2.689
-19.5 | -0.557 | 0.18701 | -0.041 | -2.98
-19 | -0.574 | 0.17953 | -0.042 | -3.196
-18.5 | -0.589 | 0.16632 | -0.042 | -3.543
-18 | -0.604 | 0.15695 | -0.043 | -3.847
-17.5 | -0.617 | 0.14744 | -0.043 | -4.182
-17 | -0.628 | 0.1415 | -0.044 | -4.438
-16.5 | -0.637 | 0.13385 | -0.044 | -4.759
-16 | -0.644 | 0.12563 | -0.045 | -5.127
-15.5 | -0.649 | 0.11854 | -0.046 | -5.471
-15 | -0.65 | 0.11157 | -0.047 | -5.826
-14.5 | -0.649 | 0.10366 | -0.048 | -6.256
-14 | -0.644 | 0.09843 | -0.049 | -6.539
-13.5 | -0.635 | 0.09292 | -0.049 | -6.831
-13 | -0.623 | 0.08723 | -0.05 | -7.14
-12.5 | -0.605 | 0.08127 | -0.047 | -7.441
-12 | -0.585 | 0.07662 | -0.047 | -7.634
-11.5 | -0.562 | 0.07226 | -0.049 | -7.78
-11 | -0.535 | 0.06802 | -0.05 | -7.871
-10.5 | -0.506 | 0.06379 | -0.052 | -7.93
-10 | -0.475 | 0.05815 | -0.057 | -8.166
-9.5 | -0.509 | 0.01595 | -0.095 | -31.947
-9 | -0.468 | 0.01388 | -0.097 | -33.747
-8.5 | -0.421 | 0.01125 | -0.098 | -37.398
-8 | -0.384 | 0.01023 | -0.103 | -37.572
-7.5 | -0.329 | 0.00989 | -0.104 | -33.268
-7 | -0.272 | 0.0096 | -0.105 | -28.341
-6.5 | -0.214 | 0.00935 | -0.105 | -22.931
-6 | -0.156 | 0.00911 | -0.106 | -17.084
-5.5 | -0.096 | 0.0089 | -0.107 | -10.805
-5 | -0.036 | 0.0087 | -0.108 | -4.14
-4.5 | 0.025 | 0.00861 | -0.108 | 2.853
-4 | 0.086 | 0.00854 | -0.109 | 10.019
-3.5 | 0.147 | 0.00844 | -0.11 | 17.391
-3 | 0.208 | 0.00841 | -0.11 | 24.735
-2.5 | 0.27 | 0.00661 | -0.111 | 40.759
-2 | 0.332 | 0.00671 | -0.112 | 49.42
-1.5 | 0.393 | 0.00681 | -0.112 | 57.687
-1 | 0.454 | 0.00693 | -0.113 | 65.533
-0.5 | 0.515 | 0.00704 | -0.114 | 73.222
0 | 0.577 | 0.00717 | -0.114 | 80.431
0.5 | 0.638 | 0.00739 | -0.115 | 86.317
1 | 0.699 | 0.0076 | -0.115 | 91.968
1.5 | 0.757 | 0.00697 | -0.116 | 108.662
2 | 0.817 | 0.00775 | -0.116 | 105.318
2.5 | 0.876 | 0.00789 | -0.117 | 111.04
3 | 0.936 | 0.00805 | -0.117 | 116.272
3.5 | 0.995 | 0.00821 | -0.118 | 121.164
4 | 1.047 | 0.00839 | -0.118 | 124.782
4.5 | 1.103 | 0.00856 | -0.119 | 128.857
5 | 1.158 | 0.00877 | -0.119 | 132.166
5.5 | 1.212 | 0.00901 | -0.12 | 134.637
6 | 1.265 | 0.00926 | -0.12 | 136.616
6.5 | 1.303 | 0.0168 | -0.119 | 77.546
7 | 1.35 | 0.01763 | -0.12 | 76.598
7.5 | 1.395 | 0.0185 | -0.12 | 75.406
8 | 1.437 | 0.01934 | -0.12 | 74.304
8.5 | 1.476 | 0.02026 | -0.121 | 72.841
9 | 1.512 | 0.0213 | -0.121 | 70.977
9.5 | 1.544 | 0.02227 | -0.122 | 69.307
10 | 1.569 | 0.02343 | -0.122 | 66.931
10.5 | 1.589 | 0.02469 | -0.122 | 64.346
11 | 1.603 | 0.02595 | -0.123 | 61.79
11.5 | 1.613 | 0.02731 | -0.123 | 59.069
12 | 1.617 | 0.02883 | -0.123 | 56.097
12.5 | 1.615 | 0.03035 | -0.123 | 53.201
13 | 1.601 | 0.03209 | -0.123 | 49.898
13.5 | 1.579 | 0.03431 | -0.123 | 46.018
14 | 1.551 | 0.0365 | -0.123 | 42.501
14.5 | 1.518 | 0.03926 | -0.123 | 38.662
15 | 1.476 | 0.0433 | -0.122 | 34.084
15.5 | 1.424 | 0.0494 | -0.121 | 28.83
16 | 1.376 | 0.05408 | -0.12 | 25.437
16.5 | 1.19 | 0.11898 | -0.087 | 10.004
17 | 1.145 | 0.12866 | -0.083 | 8.9

## 44. Re 1M Mach 0.10 (2)
BIGFOIL.COM POLAR EXPORT
NACA64-615 a=0.8
NACA64-615 a=0.8 |  |  |  | Cl Max: | 1.5215 | at alpha= | 17.5 | deg
XFOIL ncrit=9 |  |  |  | L/D Max: | 136.881 | at alpha= | 5.5 | deg
Re: | 1000000 |  |  | Cd Min: | 0.19137 | at alpha= | -18.5 | deg
Mach: | 0.1 |  |  | Cl=0 at alpha= | -4.7155 | deg
|  |  |  | @ Cl=0.1, Cd= | 0.0084466
|  |  |  | @ Cl=0.4, Cd= | 0.0064386
|  |  |  | @ Cl=0.6, Cd= | 0.0067411
alpha (deg) | Cl | Cd | Cm | Cl/Cd
-18.5 | -0.4171 | 0.19137 | -0.032 | -2.1795
-18 | -0.3998 | 0.18525 | -0.035 | -2.1582
-17.5 | -0.3826 | 0.17947 | -0.0384 | -2.1318
-16.5 | -0.3586 | 0.16258 | -0.047 | -2.2057
-16 | -0.3556 | 0.14767 | -0.0557 | -2.4081
-15.5 | -0.6585 | 0.06936 | -0.0956 | -9.4939
-15 | -0.7055 | 0.04991 | -0.115 | -14.1354
-14.5 | -0.7093 | 0.04343 | -0.1197 | -16.332
-13.5 | -0.7452 | 0.03153 | -0.1223 | -23.6346
-13 | -0.7288 | 0.02944 | -0.1218 | -24.7554
-12.5 | -0.7212 | 0.02713 | -0.12 | -26.5831
-12 | -0.7104 | 0.02515 | -0.1173 | -28.2465
-11.5 | -0.681 | 0.02347 | -0.1158 | -29.0158
-11 | -0.6422 | 0.02214 | -0.115 | -29.0063
-10.5 | -0.6072 | 0.0196 | -0.1139 | -30.9796
-10 | -0.5591 | 0.01876 | -0.1139 | -29.8028
-9.5 | -0.5106 | 0.01782 | -0.1136 | -28.6532
-9 | -0.4612 | 0.01643 | -0.1135 | -28.0706
-8.5 | -0.4105 | 0.01527 | -0.1132 | -26.8828
-8 | -0.3592 | 0.01396 | -0.1132 | -25.7307
-7.5 | -0.309 | 0.01249 | -0.1131 | -24.7398
-7 | -0.2553 | 0.01166 | -0.1133 | -21.8954
-6.5 | -0.2005 | 0.01097 | -0.1135 | -18.2771
-6 | -0.1449 | 0.01039 | -0.1139 | -13.9461
-5.5 | -0.0893 | 0.00972 | -0.1143 | -9.1872
-5 | -0.0326 | 0.00926 | -0.1148 | -3.5205
-4.5 | 0.0247 | 0.00893 | -0.1153 | 2.766
-4 | 0.0819 | 0.00857 | -0.1159 | 9.5566
-3.5 | 0.1391 | 0.00818 | -0.1165 | 17.0049
-3 | 0.1959 | 0.00745 | -0.1174 | 26.2953
-2.5 | 0.2521 | 0.00641 | -0.1186 | 39.3292
-2 | 0.3101 | 0.00635 | -0.1192 | 48.8346
-1.5 | 0.368 | 0.0064 | -0.1196 | 57.5
-1 | 0.4261 | 0.00647 | -0.1201 | 65.8578
-0.5 | 0.4839 | 0.00654 | -0.1206 | 73.9908
0 | 0.5415 | 0.00664 | -0.121 | 81.5512
0.5 | 0.5991 | 0.00674 | -0.1215 | 88.8872
1 | 0.6567 | 0.00681 | -0.122 | 96.4317
2 | 0.7709 | 0.00704 | -0.1228 | 109.5028
2.5 | 0.8272 | 0.00721 | -0.1231 | 114.7295
3 | 0.8839 | 0.00732 | -0.1234 | 120.7514
3.5 | 0.9394 | 0.00747 | -0.1235 | 125.7564
4 | 0.994 | 0.00765 | -0.1234 | 129.9346
4.5 | 1.0474 | 0.00784 | -0.1232 | 133.5969
5 | 1.0996 | 0.00809 | -0.1226 | 135.9209
5.5 | 1.1498 | 0.0084 | -0.1218 | 136.881
6 | 1.1979 | 0.00878 | -0.1206 | 136.4351
6.5 | 1.2373 | 0.00948 | -0.1179 | 130.5169
7 | 1.2405 | 0.01131 | -0.1089 | 109.6817
8 | 1.2503 | 0.01524 | -0.0935 | 82.0407
8.5 | 1.2614 | 0.01689 | -0.0873 | 74.6832
9 | 1.2779 | 0.01902 | -0.0829 | 67.1872
9.5 | 1.2969 | 0.02113 | -0.0789 | 61.3772
10 | 1.3189 | 0.0232 | -0.0756 | 56.8491
10.5 | 1.3417 | 0.02534 | -0.0726 | 52.9479
11 | 1.3631 | 0.0277 | -0.0699 | 49.2094
11.5 | 1.3846 | 0.03021 | -0.0674 | 45.8325
12 | 1.3987 | 0.03347 | -0.0647 | 41.7897
12.5 | 1.4198 | 0.03633 | -0.0629 | 39.0806
13 | 1.4376 | 0.0396 | -0.0611 | 36.303
13.5 | 1.4423 | 0.04432 | -0.0591 | 32.5429
14 | 1.4617 | 0.04778 | -0.058 | 30.5923
14.5 | 1.4767 | 0.05183 | -0.0571 | 28.4912
15 | 1.49 | 0.05623 | -0.0564 | 26.4983
15.5 | 1.4923 | 0.06207 | -0.056 | 24.0422
16 | 1.4987 | 0.06767 | -0.0559 | 22.1472
16.5 | 1.5089 | 0.07293 | -0.0562 | 20.6897
17 | 1.517 | 0.07864 | -0.0568 | 19.2904
17.5 | 1.5215 | 0.08504 | -0.0579 | 17.8916
18 | 1.5195 | 0.09253 | -0.0595 | 16.4217
18.5 | 1.506 | 0.10196 | -0.0619 | 14.7705
19 | 1.5077 | 0.1093 | -0.0643 | 13.7941
19.5 | 1.5078 | 0.11706 | -0.0672 | 12.8806
20 | 1.5035 | 0.12568 | -0.0708 | 11.9629

## 45. Re 1M Mach 0.25 (1)
BIGFOIL.COM POLAR EXPORT
NACA64-615 a=0.8
NACA64-615 a=0.8 |  |  |  | Cl Max: | 1.58 | at alpha= | 10.5 | deg
JavaFoil+Calcfoil stall+Eppler ext transition |  |  |  | L/D Max: | 134.754 | at alpha= | 6 | deg
Re: | 1000000 |  |  | Cd Min: | 0.0067 | at alpha= | -2.5 | deg
Mach: | 0.25 |  |  | Cl=0 at alpha= | -4.7016 | deg
|  |  |  | @ Cl=0.1, Cd= | 0.0086367
|  |  |  | @ Cl=0.4, Cd= | 0.0069311
|  |  |  | @ Cl=0.6, Cd= | 0.0073616
alpha (deg) | Cl | Cd | Cm | Cl/Cd
-18 | -0.265 | 0.19242 | -0.042 | -1.377
-17.5 | -0.317 | 0.17899 | -0.042 | -1.773
-17 | -0.364 | 0.16264 | -0.043 | -2.24
-16.5 | -0.406 | 0.15148 | -0.043 | -2.684
-16 | -0.444 | 0.14353 | -0.044 | -3.096
-15.5 | -0.478 | 0.13595 | -0.044 | -3.513
-15 | -0.506 | 0.12304 | -0.045 | -4.114
-14.5 | -0.529 | 0.1162 | -0.046 | -4.556
-14 | -0.547 | 0.10867 | -0.047 | -5.033
-13.5 | -0.558 | 0.09955 | -0.048 | -5.609
-13 | -0.564 | 0.0946 | -0.049 | -5.961
-12.5 | -0.563 | 0.08685 | -0.05 | -6.485
-12 | -0.557 | 0.08027 | -0.051 | -6.933
-11.5 | -0.542 | 0.07509 | -0.048 | -7.215
-11 | -0.523 | 0.07035 | -0.049 | -7.438
-10.5 | -0.499 | 0.06592 | -0.049 | -7.576
-10 | -0.471 | 0.06144 | -0.052 | -7.675
-9.5 | -0.439 | 0.05746 | -0.054 | -7.638
-9 | -0.464 | 0.01694 | -0.097 | -27.394
-8.5 | -0.358 | 0.05519 | -0.047 | -6.479
-8 | -0.375 | 0.01132 | -0.101 | -33.101
-7.5 | -0.335 | 0.01023 | -0.107 | -32.784
-7 | -0.278 | 0.00982 | -0.108 | -28.317
-6.5 | -0.219 | 0.00957 | -0.108 | -22.911
-6 | -0.159 | 0.00926 | -0.109 | -17.204
-5.5 | -0.099 | 0.00903 | -0.11 | -10.914
-5 | -0.037 | 0.00891 | -0.11 | -4.148
-4.5 | 0.025 | 0.00872 | -0.111 | 2.891
-4 | 0.088 | 0.00865 | -0.112 | 10.156
-3.5 | 0.151 | 0.00858 | -0.113 | 17.563
-3 | 0.214 | 0.00849 | -0.113 | 25.166
-2.5 | 0.277 | 0.0067 | -0.114 | 41.337
-2 | 0.341 | 0.0068 | -0.115 | 50.106
-1.5 | 0.404 | 0.00694 | -0.115 | 58.145
-1 | 0.467 | 0.00704 | -0.116 | 66.294
-0.5 | 0.53 | 0.00719 | -0.117 | 73.646
0 | 0.593 | 0.00733 | -0.117 | 80.881
0.5 | 0.655 | 0.00761 | -0.118 | 86.112
1 | 0.715 | 0.00703 | -0.118 | 101.761
1.5 | 0.776 | 0.00776 | -0.119 | 100.113
2 | 0.838 | 0.00792 | -0.119 | 105.734
2.5 | 0.899 | 0.00808 | -0.12 | 111.288
3 | 0.96 | 0.00825 | -0.12 | 116.368
3.5 | 1.021 | 0.00845 | -0.121 | 120.857
4 | 1.074 | 0.00863 | -0.121 | 124.469
4.5 | 1.131 | 0.00883 | -0.122 | 128.167
5 | 1.187 | 0.00905 | -0.122 | 131.253
5.5 | 1.242 | 0.00932 | -0.123 | 133.227
6 | 1.295 | 0.00961 | -0.123 | 134.754
6.5 | 1.333 | 0.01768 | -0.122 | 75.386
7 | 1.379 | 0.01869 | -0.123 | 73.772
7.5 | 1.422 | 0.01953 | -0.123 | 72.809
8 | 1.462 | 0.02059 | -0.124 | 71.005
8.5 | 1.498 | 0.02162 | -0.124 | 69.307
9 | 1.53 | 0.02273 | -0.124 | 67.288
9.5 | 1.555 | 0.02392 | -0.125 | 65.011
10 | 1.571 | 0.02526 | -0.125 | 62.193
10.5 | 1.58 | 0.02675 | -0.125 | 59.055
11 | 1.58 | 0.02845 | -0.126 | 55.552
11.5 | 1.572 | 0.03015 | -0.126 | 52.151
12 | 1.556 | 0.03192 | -0.126 | 48.74
12.5 | 1.526 | 0.03413 | -0.126 | 44.709
13 | 1.478 | 0.03711 | -0.125 | 39.813
13.5 | 1.417 | 0.04061 | -0.125 | 34.889
14 | 1.33 | 0.04855 | -0.122 | 27.397
14.5 | 1.109 | 0.10872 | -0.078 | 10.201
15 | 1.034 | 0.1206 | -0.068 | 8.574
15.5 | 0.959 | 0.13317 | -0.062 | 7.201

## 46. Re 1M Mach 0.25 (2)
BIGFOIL.COM POLAR EXPORT
NACA64-615 a=0.8
NACA64-615 a=0.8 |  |  |  | Cl Max: | 1.4654 | at alpha= | 17 | deg
XFOIL ncrit=9 |  |  |  | L/D Max: | 136.233 | at alpha= | 5.5 | deg
Re: | 1000000 |  |  | Cd Min: | 0.15892 | at alpha= | 20 | deg
Mach: | 0.25 |  |  | Cl=0 at alpha= | -4.7007 | deg
|  |  |  | @ Cl=0.1, Cd= | 0.0086493
|  |  |  | @ Cl=0.4, Cd= | 0.0065413
|  |  |  | @ Cl=0.6, Cd= | 0.006857
alpha (deg) | Cl | Cd | Cm | Cl/Cd
-16 | -0.3275 | 0.15203 | -0.0601 | -2.1542
-15.5 | -0.2953 | 0.14698 | -0.0663 | -2.0091
-15 | -0.2812 | 0.13803 | -0.0719 | -2.0372
-14.5 | -0.2816 | 0.12678 | -0.0774 | -2.2212
-14 | -0.2626 | 0.1217 | -0.0804 | -2.1578
-13.5 | -0.2759 | 0.10855 | -0.0864 | -2.5417
-12.5 | -0.4613 | 0.05454 | -0.1167 | -8.458
-12 | -0.5335 | 0.04029 | -0.1255 | -13.2415
-11.5 | -0.5627 | 0.03339 | -0.1272 | -16.8524
-11 | -0.5805 | 0.02874 | -0.1258 | -20.1983
-10.5 | -0.5773 | 0.02595 | -0.1228 | -22.2466
-10 | -0.5587 | 0.02213 | -0.1211 | -25.2463
-9.5 | -0.5127 | 0.02124 | -0.1204 | -24.1384
-9 | -0.4681 | 0.01917 | -0.1197 | -24.4184
-8.5 | -0.4205 | 0.01708 | -0.119 | -24.6194
-8 | -0.368 | 0.0157 | -0.1185 | -23.4395
-7.5 | -0.3177 | 0.01366 | -0.118 | -23.2577
-7 | -0.2638 | 0.01245 | -0.1178 | -21.1888
-6.5 | -0.2078 | 0.01158 | -0.1177 | -17.9447
-6 | -0.151 | 0.01084 | -0.1178 | -13.9299
-5.5 | -0.0929 | 0.01032 | -0.118 | -9.0019
-5 | -0.0355 | 0.00956 | -0.1183 | -3.7134
-4.5 | 0.0238 | 0.00917 | -0.1188 | 2.5954
-4 | 0.0831 | 0.00874 | -0.1193 | 9.508
-3.5 | 0.1427 | 0.00842 | -0.1198 | 16.9477
-3 | 0.2015 | 0.00782 | -0.1206 | 25.7673
-2.5 | 0.259 | 0.00663 | -0.1218 | 39.0649
-2 | 0.3186 | 0.00649 | -0.1224 | 49.0909
-1.5 | 0.3788 | 0.00652 | -0.123 | 58.0982
-1 | 0.4386 | 0.00658 | -0.1234 | 66.6565
-0.5 | 0.4978 | 0.00671 | -0.1238 | 74.1878
0 | 0.5578 | 0.0068 | -0.1243 | 82.0294
0.5 | 0.617 | 0.00688 | -0.1247 | 89.6802
1 | 0.676 | 0.00701 | -0.1251 | 96.4337
1.5 | 0.7354 | 0.0071 | -0.1255 | 103.5775
2.5 | 0.8528 | 0.00738 | -0.1261 | 115.5556
3 | 0.9102 | 0.00757 | -0.1261 | 120.2378
3.5 | 0.9678 | 0.0077 | -0.1262 | 125.6883
4 | 1.0244 | 0.00788 | -0.126 | 130
4.5 | 1.0786 | 0.0081 | -0.1253 | 133.1605
5 | 1.1309 | 0.00839 | -0.1243 | 134.7914
5.5 | 1.1825 | 0.00868 | -0.1231 | 136.2327
6 | 1.2293 | 0.00913 | -0.121 | 134.644
6.5 | 1.2539 | 0.01014 | -0.115 | 123.6588
7 | 1.2471 | 0.0123 | -0.1043 | 101.3902
7.5 | 1.2457 | 0.01471 | -0.0956 | 84.6839
8 | 1.2511 | 0.01708 | -0.0886 | 73.2494
8.5 | 1.2602 | 0.01929 | -0.0824 | 65.3292
9 | 1.2756 | 0.02171 | -0.0781 | 58.7563
9.5 | 1.2957 | 0.02415 | -0.0744 | 53.6522
10 | 1.3174 | 0.02666 | -0.0712 | 49.4149
10.5 | 1.3351 | 0.02963 | -0.068 | 45.0591
11 | 1.3578 | 0.03243 | -0.0655 | 41.8686
11.5 | 1.3731 | 0.03601 | -0.063 | 38.1311
12 | 1.3896 | 0.03969 | -0.0608 | 35.0113
12.5 | 1.4065 | 0.0435 | -0.059 | 32.3333
13 | 1.4172 | 0.04811 | -0.0574 | 29.4575
13.5 | 1.4251 | 0.05323 | -0.056 | 26.7725
14 | 1.439 | 0.05796 | -0.0552 | 24.8275
14.5 | 1.4493 | 0.06326 | -0.0547 | 22.9102
15 | 1.453 | 0.06958 | -0.0546 | 20.8824
15.5 | 1.4541 | 0.07642 | -0.0549 | 19.0277
16 | 1.4606 | 0.08289 | -0.0556 | 17.6209
16.5 | 1.4642 | 0.08994 | -0.0568 | 16.2797
17 | 1.4654 | 0.09758 | -0.0586 | 15.0174
17.5 | 1.4553 | 0.10705 | -0.0615 | 13.5946
18 | 1.4463 | 0.11667 | -0.0649 | 12.3965
18.5 | 1.4391 | 0.12635 | -0.0689 | 11.3898
19 | 1.4287 | 0.13678 | -0.074 | 10.4452
19.5 | 1.4182 | 0.14758 | -0.0799 | 9.6097
20 | 1.4059 | 0.15892 | -0.0868 | 8.8466

## 47. Re 1M Mach 0.50 (1)
BIGFOIL.COM POLAR EXPORT
NACA64-615 a=0.8
NACA64-615 a=0.8 |  |  |  | Cl Max: | 1.495 | at alpha= | 7.5 | deg
JavaFoil+Calcfoil stall+Eppler ext transition |  |  |  | L/D Max: | 124.783 | at alpha= | 5.5 | deg
Re: | 1000000 |  |  | Cd Min: | 0.00664 | at alpha= | -1.5 | deg
Mach: | 0.5 |  |  | Cl=0 at alpha= | -4.7029 | deg
|  |  |  | @ Cl=0.1, Cd= | 0.0092766
|  |  |  | @ Cl=0.4, Cd= | 0.00715
|  |  |  | @ Cl=0.6, Cd= | 0.0077571
alpha (deg) | Cl | Cd | Cm | Cl/Cd
-20 | -0.86 | 0.19868 | -0.056 | -4.328
-19.5 | -0.832 | 0.19277 | -0.056 | -4.318
-19 | -0.805 | 0.18944 | -0.057 | -4.249
-18.5 | -0.775 | 0.18183 | -0.055 | -4.263
-18 | -0.747 | 0.17529 | -0.054 | -4.262
-17.5 | -0.719 | 0.16912 | -0.055 | -4.254
-17 | -0.692 | 0.16147 | -0.055 | -4.284
-16.5 | -0.664 | 0.1571 | -0.056 | -4.226
-16 | -0.635 | 0.15106 | -0.054 | -4.203
-15.5 | -0.606 | 0.14782 | -0.053 | -4.102
-15 | -0.579 | 0.13857 | -0.053 | -4.176
-14.5 | -0.551 | 0.13896 | -0.053 | -3.963
-14 | -0.523 | 0.13192 | -0.054 | -3.964
-13.5 | -0.495 | 0.12808 | -0.055 | -3.864
-13 | -0.466 | 0.12419 | -0.051 | -3.751
-12.5 | -0.438 | 0.11931 | -0.051 | -3.67
-12 | -0.41 | 0.15056 | -0.051 | -2.722
-11.5 | -0.382 | 0.10612 | -0.052 | -3.599
-11 | -0.354 | 0.10315 | -0.052 | -3.43
-10.5 | -0.326 | 0.09981 | -0.052 | -3.264
-10 | -0.297 | 0.0958 | -0.049 | -3.103
-9.5 | -0.269 | 0.0887 | -0.049 | -3.035
-9 | -0.242 | 0.06842 | -0.055 | -3.533
-8.5 | -0.307 | 0.06241 | -0.049 | -4.921
-8 | -0.306 | 0.0551 | -0.052 | -5.557
-7.5 | -0.277 | 0.04938 | -0.056 | -5.613
-7 | -0.238 | 0.04533 | -0.062 | -5.24
-6.5 | -0.225 | 0.01334 | -0.115 | -16.859
-6 | -0.167 | 0.01102 | -0.116 | -15.125
-5.5 | -0.108 | 0.01003 | -0.123 | -10.803
-5 | -0.041 | 0.0096 | -0.124 | -4.254
-4.5 | 0.028 | 0.00943 | -0.124 | 2.966
-4 | 0.098 | 0.00928 | -0.125 | 10.531
-3.5 | 0.168 | 0.00916 | -0.126 | 18.341
-3 | 0.239 | 0.00911 | -0.127 | 26.188
-2.5 | 0.309 | 0.00909 | -0.127 | 34.025
-2 | 0.381 | 0.00734 | -0.128 | 51.936
-1.5 | 0.451 | 0.00664 | -0.128 | 67.941
-1 | 0.522 | 0.00758 | -0.129 | 68.836
-0.5 | 0.592 | 0.00773 | -0.129 | 76.649
0 | 0.657 | 0.00795 | -0.13 | 82.546
0.5 | 0.725 | 0.00813 | -0.131 | 89.262
1 | 0.794 | 0.00837 | -0.131 | 94.887
1.5 | 0.862 | 0.00857 | -0.132 | 100.59
2 | 0.931 | 0.00877 | -0.132 | 106.071
2.5 | 0.999 | 0.00903 | -0.133 | 110.655
3 | 1.067 | 0.00926 | -0.133 | 115.213
3.5 | 1.134 | 0.00953 | -0.134 | 118.987
4 | 1.189 | 0.00983 | -0.135 | 120.998
4.5 | 1.251 | 0.01014 | -0.135 | 123.382
5 | 1.31 | 0.01052 | -0.136 | 124.545
5.5 | 1.366 | 0.01094 | -0.136 | 124.783
6 | 1.404 | 0.02092 | -0.135 | 67.117
6.5 | 1.446 | 0.0224 | -0.136 | 64.542
7 | 1.478 | 0.02394 | -0.136 | 61.724
7.5 | 1.495 | 0.02566 | -0.137 | 58.257
8 | 1.488 | 0.0277 | -0.137 | 53.716
8.5 | 1.437 | 0.03036 | -0.137 | 47.339
9 | 1.04 | 0.06739 | -0.058 | 15.427
9.5 | 0.779 | 0.0797 | -0.053 | 9.768
10 | 0.806 | 0.09246 | -0.058 | 8.715
10.5 | 0.832 | 0.10111 | -0.058 | 8.229
11 | 0.859 | 0.10376 | -0.062 | 8.281
11.5 | 0.886 | 0.11368 | -0.064 | 7.794
12 | 0.912 | 0.11495 | -0.065 | 7.936
12.5 | 0.939 | 0.12144 | -0.067 | 7.732

## 48. Re 1M Mach 0.50 (2)
BIGFOIL.COM POLAR EXPORT
NACA64-615 a=0.8
NACA64-615 a=0.8 |  |  |  | Cl Max: | 1.3374 | at alpha= | 13 | deg
XFOIL ncrit=9 |  |  |  | L/D Max: | 127.473 | at alpha= | 4.5 | deg
Re: | 1000000 |  |  | Cd Min: | 0.23616 | at alpha= | 18 | deg
Mach: | 0.5 |  |  | Cl=0 at alpha= | -4.6516 | deg
|  |  |  | @ Cl=0.1, Cd= | 0.0097378
|  |  |  | @ Cl=0.4, Cd= | 0.0070834
|  |  |  | @ Cl=0.6, Cd= | 0.0074218
alpha (deg) | Cl | Cd | Cm | Cl/Cd
-20 | -0.4753 | 0.23581 | -0.0215 | -2.0156
-19.5 | -0.4519 | 0.22821 | -0.0266 | -1.9802
-19 | -0.4299 | 0.21935 | -0.0323 | -1.9599
-18.5 | -0.4096 | 0.21062 | -0.0381 | -1.9447
-18 | -0.379 | 0.20244 | -0.0447 | -1.8722
-17.5 | -0.3429 | 0.1938 | -0.0536 | -1.7693
-17 | -0.313 | 0.18573 | -0.0606 | -1.6852
-16.5 | -0.2947 | 0.17658 | -0.066 | -1.6689
-16 | -0.2769 | 0.1685 | -0.0702 | -1.6433
-15.5 | -0.2555 | 0.16186 | -0.0734 | -1.5785
-15 | -0.2393 | 0.15371 | -0.0773 | -1.5568
-14.5 | -0.2239 | 0.1454 | -0.0814 | -1.5399
-14 | -0.2177 | 0.135 | -0.0862 | -1.6126
-13.5 | -0.1949 | 0.12954 | -0.0893 | -1.5046
-13 | -0.1862 | 0.12046 | -0.0941 | -1.5457
-12.5 | -0.1641 | 0.11524 | -0.0968 | -1.424
-12 | -0.1666 | 0.1039 | -0.1029 | -1.6035
-11.5 | -0.1411 | 0.1001 | -0.1049 | -1.4096
-11 | -0.1367 | 0.09135 | -0.1094 | -1.4964
-10.5 | -0.1356 | 0.08266 | -0.1137 | -1.6405
-10 | -0.1444 | 0.07241 | -0.1191 | -1.9942
-9.5 | -0.1619 | 0.06143 | -0.1252 | -2.6355
-9 | -0.2039 | 0.04614 | -0.1356 | -4.4192
-8.5 | -0.2421 | 0.0362 | -0.1419 | -6.6878
-8 | -0.2743 | 0.02917 | -0.1434 | -9.4035
-7.5 | -0.295 | 0.02386 | -0.1415 | -12.3638
-7 | -0.2704 | 0.01983 | -0.1399 | -13.6359
-6.5 | -0.2255 | 0.01656 | -0.1383 | -13.6171
-6 | -0.1693 | 0.01427 | -0.1368 | -11.8641
-5.5 | -0.1086 | 0.01267 | -0.1355 | -8.5714
-4.5 | 0.0194 | 0.01047 | -0.1343 | 1.8529
-4 | 0.0867 | 0.00984 | -0.1343 | 8.811
-3.5 | 0.1544 | 0.00932 | -0.1344 | 16.5665
-3 | 0.2224 | 0.00895 | -0.1347 | 24.8492
-2.5 | 0.2894 | 0.0084 | -0.1352 | 34.4524
-2 | 0.3547 | 0.00709 | -0.1366 | 50.0282
-1.5 | 0.423 | 0.00708 | -0.1369 | 59.7458
-1 | 0.4905 | 0.00719 | -0.1372 | 68.2197
-0.5 | 0.5576 | 0.00734 | -0.1373 | 75.9673
0 | 0.625 | 0.00747 | -0.1376 | 83.668
1 | 0.7584 | 0.00777 | -0.1378 | 97.6062
1.5 | 0.824 | 0.00798 | -0.1377 | 103.2581
2 | 0.8905 | 0.00813 | -0.1376 | 109.5326
2.5 | 0.956 | 0.00837 | -0.1372 | 114.2174
3 | 1.0214 | 0.00858 | -0.1367 | 119.0443
3.5 | 1.0839 | 0.00885 | -0.1355 | 122.4746
4 | 1.1457 | 0.00909 | -0.1339 | 126.0396
4.5 | 1.1957 | 0.00938 | -0.13 | 127.4733
5 | 1.2379 | 0.00982 | -0.1247 | 126.0591
5.5 | 1.2799 | 0.01045 | -0.1194 | 122.4785
6 | 1.3145 | 0.01147 | -0.1133 | 114.6033
7 | 1.2794 | 0.01856 | -0.0909 | 68.9332
7.5 | 1.263 | 0.02321 | -0.0825 | 54.4162
8 | 1.2546 | 0.02812 | -0.0762 | 44.6159
8.5 | 1.2575 | 0.03284 | -0.0716 | 38.2917
9 | 1.2695 | 0.03712 | -0.0677 | 34.1999
9.5 | 1.2855 | 0.04156 | -0.065 | 30.9312
10 | 1.3026 | 0.04634 | -0.0625 | 28.1096
10.5 | 1.3102 | 0.0522 | -0.0603 | 25.0996
11 | 1.3222 | 0.05799 | -0.0586 | 22.8005
11.5 | 1.3301 | 0.06446 | -0.0573 | 20.6345
12 | 1.3317 | 0.07183 | -0.0565 | 18.5396
12.5 | 1.3368 | 0.07923 | -0.0561 | 16.8724
13 | 1.3374 | 0.08752 | -0.0565 | 15.2811
13.5 | 1.3307 | 0.09721 | -0.0583 | 13.6889
14 | 1.3142 | 0.10876 | -0.0621 | 12.0835
14.5 | 1.2911 | 0.122 | -0.068 | 10.5828
15 | 1.2654 | 0.1365 | -0.0761 | 9.2703
15.5 | 1.2402 | 0.15191 | -0.086 | 8.164
16 | 1.2161 | 0.16808 | -0.0971 | 7.2352
16.5 | 1.1946 | 0.18475 | -0.1087 | 6.466
17 | 1.18 | 0.20084 | -0.1197 | 5.8753
17.5 | 1.1595 | 0.2202 | -0.1323 | 5.2657
18 | 1.1572 | 0.23616 | -0.1421 | 4.9001

## 49. Re 2M Mach 0.00 (1)
BIGFOIL.COM POLAR EXPORT
NACA64-615 a=0.8
NACA64-615 a=0.8 |  |  |  | Cl Max: | 1.63 | at alpha= | 12.5 | deg
JavaFoil+Calcfoil stall+Eppler ext transition |  |  |  | L/D Max: | 158.547 | at alpha= | 6.5 | deg
Re: | 2000000 |  |  | Cd Min: | 0.00589 | at alpha= | -2.5 | deg
Mach: | 0 |  |  | Cl=0 at alpha= | -4.7 | deg
|  |  |  | @ Cl=0.1, Cd= | 0.0076552
|  |  |  | @ Cl=0.4, Cd= | 0.0060548
|  |  |  | @ Cl=0.6, Cd= | 0.0064054
alpha (deg) | Cl | Cd | Cm | Cl/Cd
-20 | -0.588 | 0.17927 | -0.043 | -3.282
-19.5 | -0.603 | 0.16976 | -0.043 | -3.549
-19 | -0.616 | 0.16267 | -0.044 | -3.787
-18.5 | -0.628 | 0.15403 | -0.044 | -4.08
-18 | -0.64 | 0.14651 | -0.045 | -4.367
-17.5 | -0.649 | 0.13718 | -0.045 | -4.735
-17 | -0.658 | 0.13109 | -0.046 | -5.016
-16.5 | -0.663 | 0.12472 | -0.047 | -5.32
-16 | -0.667 | 0.11731 | -0.047 | -5.69
-15.5 | -0.669 | 0.11085 | -0.048 | -6.033
-15 | -0.668 | 0.10434 | -0.049 | -6.399
-14.5 | -0.664 | 0.09774 | -0.051 | -6.79
-14 | -0.656 | 0.0928 | -0.051 | -7.068
-13.5 | -0.646 | 0.0871 | -0.052 | -7.411
-13 | -0.633 | 0.07813 | -0.055 | -8.103
-12.5 | -0.62 | 0.07028 | -0.06 | -8.819
-12 | -0.611 | 0.05691 | -0.069 | -10.737
-11.5 | -0.647 | 0.02121 | -0.089 | -30.507
-11 | -0.625 | 0.01682 | -0.092 | -37.168
-10.5 | -0.594 | 0.01465 | -0.094 | -40.579
-10 | -0.559 | 0.01338 | -0.095 | -41.752
-9.5 | -0.539 | 0.00996 | -0.101 | -54.094
-9 | -0.489 | 0.00962 | -0.101 | -50.873
-8.5 | -0.437 | 0.00924 | -0.102 | -47.289
-8 | -0.383 | 0.00897 | -0.103 | -42.68
-7.5 | -0.328 | 0.00875 | -0.104 | -37.448
-7 | -0.271 | 0.00852 | -0.104 | -31.803
-6.5 | -0.213 | 0.00831 | -0.105 | -25.676
-6 | -0.155 | 0.0081 | -0.106 | -19.116
-5.5 | -0.096 | 0.00796 | -0.106 | -12.028
-5 | -0.036 | 0.00786 | -0.107 | -4.56
-4.5 | 0.024 | 0.00771 | -0.108 | 3.169
-4 | 0.085 | 0.00767 | -0.108 | 11.091
-3.5 | 0.146 | 0.00761 | -0.109 | 19.176
-3 | 0.207 | 0.00755 | -0.11 | 27.414
-2.5 | 0.268 | 0.00589 | -0.11 | 45.554
-2 | 0.33 | 0.00597 | -0.111 | 55.313
-1.5 | 0.391 | 0.00604 | -0.112 | 64.709
-1 | 0.452 | 0.00614 | -0.112 | 73.612
-0.5 | 0.513 | 0.00622 | -0.113 | 82.411
0 | 0.574 | 0.00635 | -0.114 | 90.414
0.5 | 0.635 | 0.00648 | -0.114 | 98.008
1 | 0.695 | 0.00664 | -0.115 | 104.791
1.5 | 0.756 | 0.0068 | -0.116 | 111.251
2 | 0.817 | 0.00689 | -0.116 | 118.494
2.5 | 0.877 | 0.00709 | -0.117 | 123.822
3 | 0.936 | 0.00668 | -0.117 | 140.202
3.5 | 0.994 | 0.00638 | -0.118 | 155.743
4 | 1.046 | 0.0073 | -0.118 | 143.268
4.5 | 1.102 | 0.00743 | -0.118 | 148.249
5 | 1.157 | 0.0076 | -0.119 | 152.319
5.5 | 1.211 | 0.00778 | -0.119 | 155.642
6 | 1.264 | 0.00798 | -0.12 | 158.355
6.5 | 1.314 | 0.00829 | -0.12 | 158.547
7 | 1.349 | 0.01542 | -0.12 | 87.494
7.5 | 1.394 | 0.01617 | -0.12 | 86.202
8 | 1.436 | 0.0169 | -0.12 | 84.984
8.5 | 1.476 | 0.01766 | -0.121 | 83.603
9 | 1.513 | 0.0185 | -0.121 | 81.784
9.5 | 1.545 | 0.0194 | -0.121 | 79.67
10 | 1.572 | 0.0203 | -0.122 | 77.404
10.5 | 1.593 | 0.02139 | -0.122 | 74.466
11 | 1.61 | 0.02245 | -0.122 | 71.708
11.5 | 1.622 | 0.02359 | -0.123 | 68.739
12 | 1.629 | 0.02487 | -0.123 | 65.511
12.5 | 1.63 | 0.02618 | -0.123 | 62.242
13 | 1.621 | 0.02756 | -0.123 | 58.816
13.5 | 1.606 | 0.02909 | -0.124 | 55.2
14 | 1.586 | 0.03076 | -0.124 | 51.561
14.5 | 1.559 | 0.03281 | -0.124 | 47.524
15 | 1.526 | 0.03528 | -0.123 | 43.249
15.5 | 1.489 | 0.03799 | -0.123 | 39.191
16 | 1.45 | 0.04059 | -0.123 | 35.719
16.5 | 1.399 | 0.04634 | -0.122 | 30.2
17 | 1.355 | 0.04953 | -0.121 | 27.367
17.5 | 1.296 | 0.05872 | -0.119 | 22.069

## 50. Re 2M Mach 0.00 (2)
BIGFOIL.COM POLAR EXPORT
NACA64-615 a=0.8
NACA64-615 a=0.8 |  |  |  | Cl Max: | 1.6794 | at alpha= | 20 | deg
XFOIL ncrit=9 |  |  |  | L/D Max: | 159.048 | at alpha= | 4.5 | deg
Re: | 2000000 |  |  | Cd Min: | 0.09425 | at alpha= | 20 | deg
Mach: | 0 |  |  | Cl=0 at alpha= | -4.7029 | deg
|  |  |  | @ Cl=0.1, Cd= | 0.0072362
|  |  |  | @ Cl=0.4, Cd= | 0.0053708
|  |  |  | @ Cl=0.6, Cd= | 0.0055276
alpha (deg) | Cl | Cd | Cm | Cl/Cd
-18.5 | -1.1449 | 0.04496 | -0.1028 | -25.4649
-18 | -1.1164 | 0.03842 | -0.1131 | -29.0578
-17.5 | -1.101 | 0.03422 | -0.1163 | -32.1742
-17 | -1.0954 | 0.03058 | -0.1165 | -35.8208
-16.5 | -1.0815 | 0.02773 | -0.1163 | -39.0011
-16 | -1.0559 | 0.02586 | -0.1161 | -40.8314
-15.5 | -1.0329 | 0.02392 | -0.1154 | -43.1814
-15 | -1.0042 | 0.02246 | -0.1147 | -44.7106
-14.5 | -0.9869 | 0.02059 | -0.1129 | -47.931
-14 | -0.9745 | 0.01876 | -0.1099 | -51.9456
-13.5 | -0.9322 | 0.01795 | -0.1093 | -51.9331
-13 | -0.8869 | 0.01726 | -0.1089 | -51.3847
-12.5 | -0.8407 | 0.0165 | -0.1087 | -50.9515
-12 | -0.7927 | 0.01572 | -0.1086 | -50.4262
-11.5 | -0.7425 | 0.01511 | -0.1085 | -49.1396
-11 | -0.6942 | 0.01411 | -0.1085 | -49.1991
-10.5 | -0.6461 | 0.01292 | -0.1084 | -50.0077
-10 | -0.5924 | 0.0124 | -0.1088 | -47.7742
-9.5 | -0.5382 | 0.01184 | -0.1092 | -45.4561
-9 | -0.4832 | 0.01136 | -0.1096 | -42.5352
-8.5 | -0.4274 | 0.01101 | -0.1101 | -38.8193
-7.5 | -0.3195 | 0.00944 | -0.1108 | -33.8453
-7 | -0.2632 | 0.009 | -0.1114 | -29.2444
-6.5 | -0.2063 | 0.00864 | -0.112 | -23.8773
-6 | -0.1491 | 0.00834 | -0.1126 | -17.8777
-5.5 | -0.0919 | 0.00801 | -0.1132 | -11.4732
-5 | -0.0344 | 0.00773 | -0.1139 | -4.4502
-4.5 | 0.0235 | 0.00756 | -0.1146 | 3.1085
-4 | 0.0815 | 0.0073 | -0.1153 | 11.1644
-3.5 | 0.1395 | 0.0071 | -0.116 | 19.6479
-3 | 0.1972 | 0.00678 | -0.1168 | 29.0855
-2.5 | 0.2545 | 0.0063 | -0.1177 | 40.3968
-2 | 0.3117 | 0.00549 | -0.1189 | 56.776
-1.5 | 0.3698 | 0.00535 | -0.1196 | 69.1215
-1 | 0.4279 | 0.00539 | -0.1203 | 79.3878
-0.5 | 0.4862 | 0.00539 | -0.1209 | 90.2041
0.5 | 0.602 | 0.00553 | -0.1221 | 108.8608
1 | 0.66 | 0.00559 | -0.1228 | 118.068
1.5 | 0.7171 | 0.00571 | -0.1232 | 125.5867
2 | 0.775 | 0.00577 | -0.1238 | 134.3154
3 | 0.8877 | 0.00606 | -0.1246 | 146.4851
3.5 | 0.9435 | 0.00622 | -0.1248 | 151.6881
4.5 | 1.0529 | 0.00662 | -0.125 | 159.0483
5 | 1.1049 | 0.00695 | -0.1246 | 158.9784
5.5 | 1.153 | 0.00748 | -0.1236 | 154.1444
6 | 1.1835 | 0.00889 | -0.1196 | 133.1271
7 | 1.2219 | 0.01162 | -0.1075 | 105.1549
7.5 | 1.2414 | 0.01285 | -0.1017 | 96.607
8.5 | 1.2866 | 0.01548 | -0.0924 | 83.1137
9 | 1.3131 | 0.01675 | -0.0886 | 78.394
9.5 | 1.3407 | 0.01801 | -0.0853 | 74.442
10 | 1.3692 | 0.01903 | -0.0822 | 71.9496
10.5 | 1.3973 | 0.02053 | -0.0794 | 68.0614
11 | 1.4243 | 0.02217 | -0.0767 | 64.2445
11.5 | 1.4478 | 0.02413 | -0.0738 | 60
12 | 1.4742 | 0.02601 | -0.0715 | 56.6782
12.5 | 1.4978 | 0.02819 | -0.0692 | 53.1323
13 | 1.5153 | 0.031 | -0.0666 | 48.8806
13.5 | 1.5392 | 0.0334 | -0.0649 | 46.0838
14 | 1.5608 | 0.03611 | -0.0632 | 43.2235
14.5 | 1.5785 | 0.03928 | -0.0615 | 40.1858
15 | 1.59 | 0.04321 | -0.0599 | 36.797
15.5 | 1.608 | 0.04663 | -0.0588 | 34.4842
16 | 1.6245 | 0.05031 | -0.058 | 32.2898
16.5 | 1.6381 | 0.05445 | -0.0573 | 30.0845
17 | 1.6496 | 0.05894 | -0.0569 | 27.9878
17.5 | 1.6546 | 0.06438 | -0.0567 | 25.7005
18 | 1.6607 | 0.0699 | -0.0569 | 23.7582
18.5 | 1.6686 | 0.07533 | -0.0574 | 22.1505
19 | 1.674 | 0.08125 | -0.0583 | 20.6031
19.5 | 1.6783 | 0.08745 | -0.0595 | 19.1915
20 | 1.6794 | 0.09425 | -0.0611 | 17.8186

## 51. Re 2M Mach 0.10 (1)
BIGFOIL.COM POLAR EXPORT
NACA64-615 a=0.8
NACA64-615 a=0.8 |  |  |  | Cl Max: | 1.623 | at alpha= | 12 | deg
JavaFoil+Calcfoil stall+Eppler ext transition |  |  |  | L/D Max: | 158.237 | at alpha= | 6 | deg
Re: | 2000000 |  |  | Cd Min: | 0.00592 | at alpha= | -2.5 | deg
Mach: | 0.1 |  |  | Cl=0 at alpha= | -4.7049 | deg
|  |  |  | @ Cl=0.1, Cd= | 0.0076739
|  |  |  | @ Cl=0.4, Cd= | 0.0060857
|  |  |  | @ Cl=0.6, Cd= | 0.0064428
alpha (deg) | Cl | Cd | Cm | Cl/Cd
-20 | -0.541 | 0.18235 | -0.042 | -2.965
-19.5 | -0.558 | 0.17654 | -0.043 | -3.16
-19 | -0.574 | 0.16621 | -0.043 | -3.456
-18.5 | -0.59 | 0.15617 | -0.044 | -3.777
-18 | -0.605 | 0.14755 | -0.045 | -4.097
-17.5 | -0.618 | 0.14165 | -0.045 | -4.36
-17 | -0.629 | 0.13288 | -0.046 | -4.732
-16.5 | -0.638 | 0.12625 | -0.046 | -5.053
-16 | -0.645 | 0.11984 | -0.047 | -5.384
-15.5 | -0.65 | 0.1134 | -0.048 | -5.728
-15 | -0.651 | 0.10549 | -0.049 | -6.171
-14.5 | -0.65 | 0.09946 | -0.05 | -6.532
-14 | -0.644 | 0.09428 | -0.05 | -6.836
-13.5 | -0.636 | 0.08835 | -0.052 | -7.204
-13 | -0.625 | 0.08219 | -0.054 | -7.606
-12.5 | -0.612 | 0.07304 | -0.058 | -8.377
-12 | -0.596 | 0.06586 | -0.062 | -9.049
-11.5 | -0.635 | 0.0251 | -0.088 | -25.312
-11 | -0.622 | 0.01776 | -0.092 | -35.003
-10.5 | -0.593 | 0.01504 | -0.094 | -39.417
-10 | -0.558 | 0.01362 | -0.096 | -41.004
-9.5 | -0.518 | 0.01102 | -0.097 | -46.977
-9 | -0.491 | 0.00965 | -0.102 | -50.836
-8.5 | -0.438 | 0.00932 | -0.103 | -47.028
-8 | -0.384 | 0.00906 | -0.103 | -42.437
-7.5 | -0.329 | 0.00877 | -0.104 | -37.514
-7 | -0.272 | 0.00856 | -0.105 | -31.802
-6.5 | -0.214 | 0.00837 | -0.105 | -25.611
-6 | -0.156 | 0.00816 | -0.106 | -19.083
-5.5 | -0.096 | 0.00798 | -0.107 | -12.04
-5 | -0.036 | 0.00787 | -0.108 | -4.58
-4.5 | 0.025 | 0.00776 | -0.108 | 3.165
-4 | 0.086 | 0.00769 | -0.109 | 11.119
-3.5 | 0.147 | 0.00762 | -0.11 | 19.251
-3 | 0.208 | 0.00761 | -0.11 | 27.362
-2.5 | 0.27 | 0.00592 | -0.111 | 45.531
-2 | 0.332 | 0.00597 | -0.112 | 55.581
-1.5 | 0.393 | 0.00608 | -0.112 | 64.652
-1 | 0.454 | 0.00613 | -0.113 | 74.038
-0.5 | 0.515 | 0.00627 | -0.114 | 82.251
0 | 0.577 | 0.00639 | -0.114 | 90.256
0.5 | 0.638 | 0.00653 | -0.115 | 97.69
1 | 0.699 | 0.00666 | -0.116 | 104.996
1.5 | 0.76 | 0.0068 | -0.116 | 111.72
2 | 0.821 | 0.0069 | -0.117 | 118.903
2.5 | 0.882 | 0.0071 | -0.117 | 124.222
3 | 0.94 | 0.00671 | -0.118 | 140.097
3.5 | 0.999 | 0.00717 | -0.118 | 139.35
4 | 1.051 | 0.00733 | -0.119 | 143.376
4.5 | 1.107 | 0.00748 | -0.119 | 148.081
5 | 1.163 | 0.00764 | -0.12 | 152.079
5.5 | 1.217 | 0.00784 | -0.12 | 155.214
6 | 1.269 | 0.00802 | -0.12 | 158.237
6.5 | 1.307 | 0.01486 | -0.12 | 87.954
7 | 1.354 | 0.01555 | -0.12 | 87.089
7.5 | 1.399 | 0.01634 | -0.12 | 85.631
8 | 1.441 | 0.01707 | -0.121 | 84.419
8.5 | 1.481 | 0.01788 | -0.121 | 82.787
9 | 1.517 | 0.01876 | -0.122 | 80.838
9.5 | 1.548 | 0.01961 | -0.122 | 78.971
10 | 1.573 | 0.02058 | -0.122 | 76.45
10.5 | 1.593 | 0.02167 | -0.123 | 73.514
11 | 1.608 | 0.02279 | -0.123 | 70.559
11.5 | 1.618 | 0.02399 | -0.123 | 67.441
12 | 1.623 | 0.02526 | -0.124 | 64.233
12.5 | 1.62 | 0.02652 | -0.124 | 61.102
13 | 1.608 | 0.02795 | -0.124 | 57.523
13.5 | 1.589 | 0.02971 | -0.124 | 53.476
14 | 1.564 | 0.03147 | -0.124 | 49.691
14.5 | 1.531 | 0.0336 | -0.124 | 45.565
15 | 1.492 | 0.03639 | -0.124 | 41.004
15.5 | 1.448 | 0.03986 | -0.123 | 36.324
16 | 1.403 | 0.04281 | -0.123 | 32.766
16.5 | 1.345 | 0.04938 | -0.121 | 27.241
17 | 1.295 | 0.05309 | -0.121 | 24.4

## 52. Re 2M Mach 0.10 (2)
BIGFOIL.COM POLAR EXPORT
NACA64-615 a=0.8
NACA64-615 a=0.8 |  |  |  | Cl Max: | 1.6664 | at alpha= | 19.5 | deg
XFOIL ncrit=9 |  |  |  | L/D Max: | 159.248 | at alpha= | 4.5 | deg
Re: | 2000000 |  |  | Cd Min: | 0.09944 | at alpha= | 20 | deg
Mach: | 0.1 |  |  | Cl=0 at alpha= | -4.7002 | deg
|  |  |  | @ Cl=0.1, Cd= | 0.0072674
|  |  |  | @ Cl=0.4, Cd= | 0.0053796
|  |  |  | @ Cl=0.6, Cd= | 0.0055519
alpha (deg) | Cl | Cd | Cm | Cl/Cd
-17.5 | -1.0816 | 0.03735 | -0.1178 | -28.9585
-17 | -1.0771 | 0.03336 | -0.1185 | -32.2872
-16.5 | -1.0717 | 0.0296 | -0.1187 | -36.2061
-16 | -1.0516 | 0.02719 | -0.1184 | -38.676
-15.5 | -1.0274 | 0.02517 | -0.1179 | -40.8184
-15 | -1.0006 | 0.02346 | -0.1172 | -42.6513
-14.5 | -0.9733 | 0.02188 | -0.1162 | -44.4835
-14 | -0.9686 | 0.01978 | -0.1129 | -48.9687
-13.5 | -0.9345 | 0.01851 | -0.1116 | -50.4862
-13 | -0.8897 | 0.0178 | -0.111 | -49.9831
-12.5 | -0.8439 | 0.01702 | -0.1106 | -49.5828
-12 | -0.7965 | 0.01616 | -0.1103 | -49.2884
-11.5 | -0.7468 | 0.01547 | -0.1101 | -48.2741
-11 | -0.6948 | 0.01487 | -0.1101 | -46.7249
-10.5 | -0.6501 | 0.01323 | -0.1097 | -49.1383
-10 | -0.5964 | 0.01263 | -0.11 | -47.2209
-9.5 | -0.5419 | 0.01205 | -0.1102 | -44.971
-9 | -0.4866 | 0.01153 | -0.1106 | -42.2029
-8.5 | -0.4305 | 0.01114 | -0.111 | -38.6445
-8 | -0.3755 | 0.01053 | -0.1113 | -35.66
-7.5 | -0.3219 | 0.00956 | -0.1116 | -33.6715
-7 | -0.2653 | 0.00908 | -0.1121 | -29.2181
-6.5 | -0.2081 | 0.0087 | -0.1127 | -23.9195
-6 | -0.1504 | 0.00838 | -0.1133 | -17.9475
-5.5 | -0.0927 | 0.00807 | -0.1139 | -11.487
-5 | -0.0349 | 0.00776 | -0.1146 | -4.4974
-4.5 | 0.0233 | 0.00758 | -0.1152 | 3.0739
-4 | 0.0817 | 0.00733 | -0.1159 | 11.146
-3.5 | 0.1402 | 0.00713 | -0.1166 | 19.6634
-3 | 0.1982 | 0.00681 | -0.1174 | 29.1043
-2.5 | 0.256 | 0.00633 | -0.1183 | 40.4423
-2 | 0.3134 | 0.00552 | -0.1195 | 56.7754
-1.5 | 0.3719 | 0.00537 | -0.1203 | 69.2551
-1 | 0.4304 | 0.00539 | -0.1209 | 79.8516
-0.5 | 0.4889 | 0.00541 | -0.1216 | 90.3697
0 | 0.5474 | 0.00547 | -0.1222 | 100.0731
0.5 | 0.6052 | 0.00556 | -0.1227 | 108.8489
1 | 0.6638 | 0.00561 | -0.1234 | 118.3244
1.5 | 0.7214 | 0.00573 | -0.1239 | 125.8988
2 | 0.7794 | 0.0058 | -0.1244 | 134.3793
2.5 | 0.8365 | 0.00593 | -0.1248 | 141.0624
3 | 0.893 | 0.00608 | -0.1251 | 146.875
3.5 | 0.949 | 0.00625 | -0.1254 | 151.84
4 | 1.0045 | 0.00643 | -0.1255 | 156.2208
4.5 | 1.059 | 0.00665 | -0.1255 | 159.2481
5 | 1.1113 | 0.00698 | -0.1251 | 159.212
5.5 | 1.1592 | 0.00753 | -0.1239 | 153.9442
6 | 1.1884 | 0.00898 | -0.1196 | 132.3385
7 | 1.2231 | 0.01175 | -0.1066 | 104.0936
7.5 | 1.2424 | 0.01305 | -0.1009 | 95.2031
8 | 1.2643 | 0.01439 | -0.0959 | 87.8596
8.5 | 1.2869 | 0.0158 | -0.0914 | 81.4494
9 | 1.3142 | 0.01708 | -0.0877 | 76.9438
9.5 | 1.342 | 0.01839 | -0.0843 | 72.9744
10 | 1.3696 | 0.01952 | -0.0811 | 70.1639
10.5 | 1.3981 | 0.02105 | -0.0783 | 66.4181
11 | 1.4243 | 0.02282 | -0.0755 | 62.4145
11.5 | 1.4485 | 0.02482 | -0.0727 | 58.3602
12 | 1.4741 | 0.02684 | -0.0704 | 54.9218
12.5 | 1.4966 | 0.02922 | -0.068 | 51.2183
13 | 1.515 | 0.03207 | -0.0655 | 47.2404
13.5 | 1.5383 | 0.03462 | -0.0638 | 44.4339
14 | 1.5594 | 0.0375 | -0.0621 | 41.584
14.5 | 1.5752 | 0.04098 | -0.0604 | 38.4383
15 | 1.587 | 0.04503 | -0.0588 | 35.2432
15.5 | 1.6051 | 0.04857 | -0.0579 | 33.0471
16 | 1.621 | 0.05247 | -0.057 | 30.8938
16.5 | 1.6339 | 0.05684 | -0.0564 | 28.7456
17 | 1.6425 | 0.06183 | -0.0561 | 26.5648
17.5 | 1.6426 | 0.06812 | -0.0561 | 24.1133
18 | 1.6546 | 0.07305 | -0.0565 | 22.6502
18.5 | 1.6611 | 0.07886 | -0.0571 | 21.0639
19 | 1.6647 | 0.08525 | -0.0582 | 19.5273
19.5 | 1.6664 | 0.092 | -0.0597 | 18.113
20 | 1.6648 | 0.09944 | -0.0617 | 16.7418

## 53. Re 2M Mach 0.25 (1)
BIGFOIL.COM POLAR EXPORT
NACA64-615 a=0.8
NACA64-615 a=0.8 |  |  |  | Cl Max: | 1.586 | at alpha= | 11 | deg
JavaFoil+Calcfoil stall+Eppler ext transition |  |  |  | L/D Max: | 156.317 | at alpha= | 6 | deg
Re: | 2000000 |  |  | Cd Min: | 0.00599 | at alpha= | -2.5 | deg
Mach: | 0.25 |  |  | Cl=0 at alpha= | -4.7016 | deg
|  |  |  | @ Cl=0.1, Cd= | 0.0077786
|  |  |  | @ Cl=0.4, Cd= | 0.006143
|  |  |  | @ Cl=0.6, Cd= | 0.0064981
alpha (deg) | Cl | Cd | Cm | Cl/Cd
-15.5 | -0.478 | 0.12735 | -0.046 | -3.753
-15 | -0.507 | 0.11594 | -0.047 | -4.369
-14.5 | -0.53 | 0.10838 | -0.048 | -4.89
-14 | -0.548 | 0.10231 | -0.049 | -5.353
-13.5 | -0.559 | 0.09523 | -0.05 | -5.873
-13 | -0.565 | 0.08948 | -0.051 | -6.312
-12.5 | -0.564 | 0.08352 | -0.052 | -6.753
-12 | -0.558 | 0.07654 | -0.054 | -7.294
-11.5 | -0.545 | 0.07005 | -0.054 | -7.773
-11 | -0.529 | 0.06344 | -0.06 | -8.34
-10.5 | -0.568 | 0.02206 | -0.092 | -25.734
-10 | -0.551 | 0.01594 | -0.097 | -34.568
-9.5 | -0.517 | 0.01392 | -0.099 | -37.169
-9 | -0.476 | 0.01105 | -0.1 | -43.02
-8.5 | -0.358 | 0.05235 | -0.05 | -6.839
-8 | -0.391 | 0.00936 | -0.106 | -41.779
-7.5 | -0.335 | 0.00908 | -0.107 | -36.944
-7 | -0.278 | 0.00876 | -0.108 | -31.73
-6.5 | -0.219 | 0.00852 | -0.108 | -25.737
-6 | -0.159 | 0.00831 | -0.109 | -19.172
-5.5 | -0.099 | 0.0081 | -0.11 | -12.172
-5 | -0.037 | 0.008 | -0.11 | -4.619
-4.5 | 0.025 | 0.00787 | -0.111 | 3.202
-4 | 0.088 | 0.00779 | -0.112 | 11.266
-3.5 | 0.151 | 0.00773 | -0.113 | 19.491
-3 | 0.214 | 0.00765 | -0.113 | 27.93
-2.5 | 0.277 | 0.00599 | -0.114 | 46.226
-2 | 0.341 | 0.00604 | -0.115 | 56.45
-1.5 | 0.404 | 0.00615 | -0.115 | 65.637
-1 | 0.467 | 0.00621 | -0.116 | 75.103
-0.5 | 0.53 | 0.00635 | -0.117 | 83.463
0 | 0.593 | 0.00648 | -0.117 | 91.503
0.5 | 0.655 | 0.00664 | -0.118 | 98.741
1 | 0.718 | 0.00682 | -0.119 | 105.32
1.5 | 0.781 | 0.00693 | -0.119 | 112.739
2 | 0.844 | 0.00712 | -0.12 | 118.491
2.5 | 0.903 | 0.0064 | -0.12 | 141.065
3 | 0.964 | 0.00719 | -0.121 | 133.942
3.5 | 1.024 | 0.00736 | -0.121 | 139.101
4 | 1.078 | 0.00753 | -0.122 | 143.139
4.5 | 1.135 | 0.00769 | -0.122 | 147.688
5 | 1.191 | 0.00787 | -0.123 | 151.366
5.5 | 1.246 | 0.00808 | -0.123 | 154.248
6 | 1.3 | 0.00831 | -0.124 | 156.317
6.5 | 1.337 | 0.01561 | -0.123 | 85.636
7 | 1.383 | 0.0165 | -0.123 | 83.807
7.5 | 1.427 | 0.01725 | -0.124 | 82.683
8 | 1.466 | 0.01817 | -0.124 | 80.704
8.5 | 1.503 | 0.01903 | -0.124 | 78.948
9 | 1.534 | 0.02004 | -0.125 | 76.581
9.5 | 1.56 | 0.02105 | -0.125 | 74.12
10 | 1.576 | 0.02218 | -0.125 | 71.038
10.5 | 1.585 | 0.02348 | -0.126 | 67.489
11 | 1.586 | 0.02496 | -0.126 | 63.518
11.5 | 1.578 | 0.02643 | -0.126 | 59.711
12 | 1.562 | 0.0279 | -0.127 | 55.977
12.5 | 1.535 | 0.02961 | -0.127 | 51.834
13 | 1.49 | 0.03189 | -0.127 | 46.708
13.5 | 1.433 | 0.03433 | -0.127 | 41.737
14 | 1.363 | 0.03793 | -0.126 | 35.944
14.5 | 1.282 | 0.04241 | -0.125 | 30.239
15 | 1.179 | 0.05219 | -0.121 | 22.599
15.5 | 0.97 | 0.12019 | -0.078 | 8.068
16 | 0.885 | 0.13253 | -0.07 | 6.68

## 54. Re 2M Mach 0.25 (2)
BIGFOIL.COM POLAR EXPORT
NACA64-615 a=0.8
NACA64-615 a=0.8 |  |  |  | Cl Max: | 1.6011 | at alpha= | 18 | deg
XFOIL ncrit=9 |  |  |  | L/D Max: | 159.416 | at alpha= | 4.5 | deg
Re: | 2000000 |  |  | Cd Min: | 0.21471 | at alpha= | -20 | deg
Mach: | 0.25 |  |  | Cl=0 at alpha= | -4.6879 | deg
|  |  |  | @ Cl=0.1, Cd= | 0.0074168
|  |  |  | @ Cl=0.4, Cd= | 0.0055815
|  |  |  | @ Cl=0.6, Cd= | 0.0056258
alpha (deg) | Cl | Cd | Cm | Cl/Cd
-20 | -0.4634 | 0.21471 | -0.0201 | -2.1583
-19.5 | -0.4469 | 0.20743 | -0.0243 | -2.1545
-19 | -0.4335 | 0.19831 | -0.0292 | -2.186
-18.5 | -0.401 | 0.18985 | -0.0384 | -2.1122
-18 | -0.3832 | 0.17945 | -0.0454 | -2.1354
-16 | -0.9067 | 0.04649 | -0.1231 | -19.5031
-15.5 | -0.918 | 0.0398 | -0.1262 | -23.0653
-15 | -0.9239 | 0.03419 | -0.1279 | -27.0225
-14.5 | -0.922 | 0.02977 | -0.1283 | -30.9708
-14 | -0.8779 | 0.02866 | -0.1277 | -30.6315
-13 | -0.8413 | 0.02327 | -0.1258 | -36.1538
-12.5 | -0.836 | 0.02078 | -0.1227 | -40.231
-12 | -0.7991 | 0.01962 | -0.121 | -40.7288
-11.5 | -0.7554 | 0.01853 | -0.1197 | -40.7663
-11 | -0.7099 | 0.01725 | -0.1187 | -41.1536
-10.5 | -0.6594 | 0.01626 | -0.1179 | -40.5535
-10 | -0.6151 | 0.01431 | -0.1169 | -42.9839
-9.5 | -0.5601 | 0.01352 | -0.1166 | -41.4275
-9 | -0.5036 | 0.01276 | -0.1165 | -39.4671
-8.5 | -0.4465 | 0.01209 | -0.1164 | -36.9313
-8 | -0.3893 | 0.01141 | -0.1164 | -34.1192
-7.5 | -0.3338 | 0.01038 | -0.1163 | -32.158
-7 | -0.2767 | 0.00956 | -0.1165 | -28.9435
-6.5 | -0.2175 | 0.00908 | -0.1168 | -23.9537
-5.5 | -0.0977 | 0.00835 | -0.1177 | -11.7006
-5 | -0.0377 | 0.00795 | -0.1182 | -4.7421
-4.5 | 0.0227 | 0.0077 | -0.1188 | 2.9481
-4 | 0.0831 | 0.00747 | -0.1194 | 11.1245
-3.5 | 0.1435 | 0.00728 | -0.12 | 19.7115
-3 | 0.2038 | 0.00701 | -0.1208 | 29.0728
-2.5 | 0.2638 | 0.00655 | -0.1217 | 40.2748
-2 | 0.3231 | 0.00576 | -0.1228 | 56.0938
-1 | 0.4437 | 0.00548 | -0.1243 | 80.9672
-0.5 | 0.504 | 0.00552 | -0.1249 | 91.3043
0 | 0.564 | 0.00559 | -0.1255 | 100.8945
0.5 | 0.6244 | 0.00565 | -0.1261 | 110.5133
1.5 | 0.7442 | 0.00583 | -0.1272 | 127.6501
2 | 0.8032 | 0.00598 | -0.1276 | 134.3144
2.5 | 0.8628 | 0.00607 | -0.128 | 142.1417
3 | 0.9216 | 0.00621 | -0.1283 | 148.4058
4 | 1.0365 | 0.00658 | -0.1283 | 157.5228
4.5 | 1.092 | 0.00685 | -0.1279 | 159.4161
5 | 1.1456 | 0.00719 | -0.1272 | 159.3324
5.5 | 1.1908 | 0.0079 | -0.125 | 150.7342
6 | 1.2119 | 0.00951 | -0.1187 | 127.4343
6.5 | 1.218 | 0.01104 | -0.1096 | 110.3261
7 | 1.2295 | 0.01269 | -0.1022 | 96.8873
7.5 | 1.2485 | 0.01425 | -0.0965 | 87.614
8 | 1.2676 | 0.01597 | -0.0911 | 79.3738
8.5 | 1.2908 | 0.01764 | -0.0866 | 73.1746
9 | 1.3182 | 0.01921 | -0.0828 | 68.6205
9.5 | 1.3461 | 0.02083 | -0.0794 | 64.6231
10.5 | 1.3995 | 0.0244 | -0.073 | 57.3566
11 | 1.4211 | 0.02694 | -0.0698 | 52.7506
11.5 | 1.4482 | 0.02926 | -0.0674 | 49.4942
12 | 1.4708 | 0.03207 | -0.0649 | 45.8622
12.5 | 1.4866 | 0.0356 | -0.0623 | 41.7584
13 | 1.5097 | 0.03868 | -0.0604 | 39.0305
13.5 | 1.5289 | 0.04223 | -0.0586 | 36.2041
14 | 1.5446 | 0.04629 | -0.057 | 33.3679
14.5 | 1.555 | 0.05105 | -0.0556 | 30.4603
15 | 1.5697 | 0.05559 | -0.0546 | 28.2371
15.5 | 1.5823 | 0.06051 | -0.054 | 26.1494
16 | 1.5915 | 0.06601 | -0.0536 | 24.11
16.5 | 1.5902 | 0.07302 | -0.0539 | 21.7776
17 | 1.596 | 0.07943 | -0.0544 | 20.0932
17.5 | 1.5989 | 0.08643 | -0.0555 | 18.4994
18 | 1.6011 | 0.09373 | -0.057 | 17.082
18.5 | 1.5979 | 0.10202 | -0.0593 | 15.6626
19 | 1.5867 | 0.11173 | -0.0626 | 14.2012
19.5 | 1.5653 | 0.12341 | -0.0675 | 12.6837
20 | 1.5539 | 0.13371 | -0.0723 | 11.6214

## 55. Re 2M Mach 0.50 (1)
BIGFOIL.COM POLAR EXPORT
NACA64-615 a=0.8
NACA64-615 a=0.8 |  |  |  | Cl Max: | 1.499 | at alpha= | 7.5 | deg
JavaFoil+Calcfoil stall+Eppler ext transition |  |  |  | L/D Max: | 145.429 | at alpha= | 5.5 | deg
Re: | 2000000 |  |  | Cd Min: | 0.00638 | at alpha= | -0.5 | deg
Mach: | 0.5 |  |  | Cl=0 at alpha= | -4.7029 | deg
|  |  |  | @ Cl=0.1, Cd= | 0.0082691
|  |  |  | @ Cl=0.4, Cd= | 0.0065361
|  |  |  | @ Cl=0.6, Cd= | 0.006454
alpha (deg) | Cl | Cd | Cm | Cl/Cd
-20 | -0.86 | 0.17753 | -0.056 | -4.845
-19.5 | -0.833 | 0.17265 | -0.056 | -4.823
-19 | -0.806 | 0.17091 | -0.058 | -4.717
-18.5 | -0.776 | 0.16307 | -0.056 | -4.758
-18 | -0.748 | 0.15791 | -0.055 | -4.734
-17.5 | -0.72 | 0.14901 | -0.055 | -4.829
-17 | -0.692 | 0.1459 | -0.056 | -4.743
-16.5 | -0.664 | 0.1417 | -0.056 | -4.687
-16 | -0.636 | 0.13339 | -0.055 | -4.766
-15.5 | -0.607 | 0.1324 | -0.053 | -4.582
-15 | -0.579 | 0.12436 | -0.054 | -4.654
-14.5 | -0.551 | 0.12342 | -0.054 | -4.464
-14 | -0.523 | 0.11748 | -0.055 | -4.452
-13.5 | -0.495 | 0.11176 | -0.055 | -4.43
-13 | -0.466 | 0.11192 | -0.052 | -4.165
-12.5 | -0.438 | 0.10551 | -0.052 | -4.152
-12 | -0.41 | 0.1287 | -0.051 | -3.185
-11.5 | -0.382 | 0.09538 | -0.053 | -4.006
-11 | -0.354 | 0.09083 | -0.053 | -3.898
-10.5 | -0.326 | 0.08801 | -0.053 | -3.703
-10 | -0.298 | 0.07919 | -0.052 | -3.757
-9.5 | -0.27 | 0.06938 | -0.052 | -3.885
-9 | -0.242 | 0.06526 | -0.056 | -3.705
-8.5 | -0.307 | 0.05829 | -0.05 | -5.272
-8 | -0.307 | 0.05215 | -0.057 | -5.885
-7.5 | -0.317 | 0.01753 | -0.108 | -18.095
-7 | -0.281 | 0.01229 | -0.114 | -22.863
-6.5 | -0.236 | 0.00971 | -0.121 | -24.331
-6 | -0.174 | 0.00927 | -0.122 | -18.756
-5.5 | -0.108 | 0.0089 | -0.123 | -12.174
-5 | -0.041 | 0.00862 | -0.124 | -4.742
-4.5 | 0.028 | 0.00845 | -0.124 | 3.311
-4 | 0.098 | 0.00827 | -0.125 | 11.814
-3.5 | 0.168 | 0.00824 | -0.126 | 20.388
-3 | 0.239 | 0.00813 | -0.127 | 29.329
-2.5 | 0.309 | 0.00805 | -0.127 | 38.437
-2 | 0.381 | 0.00649 | -0.128 | 58.676
-1.5 | 0.451 | 0.00666 | -0.129 | 67.787
-1 | 0.522 | 0.00676 | -0.13 | 77.162
-0.5 | 0.592 | 0.00638 | -0.13 | 92.866
0 | 0.659 | 0.007 | -0.13 | 94.067
0.5 | 0.728 | 0.00714 | -0.131 | 101.92
1 | 0.796 | 0.00731 | -0.132 | 108.988
1.5 | 0.865 | 0.00745 | -0.132 | 116.063
2 | 0.934 | 0.00764 | -0.133 | 122.269
2.5 | 1.002 | 0.00783 | -0.133 | 127.942
3 | 1.07 | 0.00804 | -0.134 | 133.124
3.5 | 1.138 | 0.00827 | -0.135 | 137.67
4 | 1.194 | 0.00853 | -0.135 | 139.959
4.5 | 1.255 | 0.00876 | -0.136 | 143.298
5 | 1.314 | 0.00906 | -0.136 | 145.152
5.5 | 1.37 | 0.00942 | -0.137 | 145.429
6 | 1.408 | 0.01851 | -0.136 | 76.077
6.5 | 1.45 | 0.01983 | -0.136 | 73.111
7 | 1.482 | 0.02113 | -0.137 | 70.121
7.5 | 1.499 | 0.02271 | -0.137 | 66.015
8 | 1.492 | 0.02439 | -0.137 | 61.193
8.5 | 1.441 | 0.0267 | -0.138 | 53.988
9 | 1.247 | 0.02969 | -0.138 | 41.988
9.5 | 0.779 | 0.0728 | -0.059 | 10.707
10 | 0.806 | 0.08274 | -0.06 | 9.743
10.5 | 0.833 | 0.08864 | -0.06 | 9.393
11 | 0.86 | 0.09196 | -0.065 | 9.353
11.5 | 0.886 | 0.10042 | -0.066 | 8.826
12 | 0.913 | 0.10043 | -0.066 | 9.087
12.5 | 0.94 | 0.11048 | -0.071 | 8.513

## 56. Re 2M Mach 0.50 (2)
BIGFOIL.COM POLAR EXPORT
NACA64-615 a=0.8
NACA64-615 a=0.8 |  |  |  | Cl Max: | 1.4213 | at alpha= | 12.5 | deg
XFOIL ncrit=9 |  |  |  | L/D Max: | 156.187 | at alpha= | 4.5 | deg
Re: | 2000000 |  |  | Cd Min: | 0.23144 | at alpha= | -20 | deg
Mach: | 0.5 |  |  | Cl=0 at alpha= | -4.6281 | deg
|  |  |  | @ Cl=0.1, Cd= | 0.008149
|  |  |  | @ Cl=0.4, Cd= | 0.0063666
|  |  |  | @ Cl=0.6, Cd= | 0.0060577
alpha (deg) | Cl | Cd | Cm | Cl/Cd
-20 | -0.461 | 0.23144 | -0.0274 | -1.9919
-19.5 | -0.4361 | 0.22246 | -0.0337 | -1.9604
-19 | -0.4155 | 0.21472 | -0.0381 | -1.9351
-18.5 | -0.394 | 0.20805 | -0.0421 | -1.8938
-18 | -0.3732 | 0.2 | -0.0468 | -1.866
-17.5 | -0.3546 | 0.19147 | -0.0512 | -1.852
-17 | -0.3352 | 0.18304 | -0.0559 | -1.8313
-16.5 | -0.3182 | 0.174 | -0.0606 | -1.8287
-16 | -0.3045 | 0.1644 | -0.0654 | -1.8522
-15.5 | -0.2825 | 0.15762 | -0.0697 | -1.7923
-15 | -0.2649 | 0.14941 | -0.0745 | -1.773
-14.5 | -0.2542 | 0.13972 | -0.0796 | -1.8194
-14 | -0.2345 | 0.13292 | -0.0836 | -1.7642
-13.5 | -0.2282 | 0.12292 | -0.0889 | -1.8565
-13 | -0.2055 | 0.11698 | -0.0927 | -1.7567
-12.5 | -0.2035 | 0.10689 | -0.0981 | -1.9038
-12 | -0.1807 | 0.10156 | -0.1015 | -1.7792
-11.5 | -0.1752 | 0.09288 | -0.1064 | -1.8863
-11 | -0.1908 | 0.08118 | -0.1128 | -2.3503
-10.5 | -0.1764 | 0.07524 | -0.1165 | -2.3445
-10 | -0.1843 | 0.06605 | -0.1218 | -2.7903
-9.5 | -0.2256 | 0.05054 | -0.132 | -4.4638
-9 | -0.2754 | 0.03768 | -0.1411 | -7.3089
-8.5 | -0.3142 | 0.02954 | -0.1442 | -10.6364
-8 | -0.3515 | 0.02359 | -0.1424 | -14.9004
-7.5 | -0.3476 | 0.01802 | -0.1403 | -19.2897
-7 | -0.308 | 0.01436 | -0.1384 | -21.4485
-6.5 | -0.2506 | 0.01226 | -0.1368 | -20.4405
-6 | -0.1867 | 0.01089 | -0.1357 | -17.1442
-5.5 | -0.1199 | 0.0099 | -0.1351 | -12.1111
-5 | -0.0514 | 0.00917 | -0.1347 | -5.6052
-4.5 | 0.0177 | 0.00859 | -0.1347 | 2.0605
-4 | 0.0873 | 0.0082 | -0.1348 | 10.6463
-3.5 | 0.157 | 0.00792 | -0.1351 | 19.8232
-3 | 0.2267 | 0.00768 | -0.1355 | 29.5182
-2.5 | 0.2956 | 0.0074 | -0.1361 | 39.9459
-2 | 0.3634 | 0.00686 | -0.1369 | 52.9738
-1.5 | 0.4309 | 0.00595 | -0.1382 | 72.4202
-1 | 0.4997 | 0.00595 | -0.1388 | 83.9832
-0.5 | 0.5677 | 0.00602 | -0.1392 | 94.3023
0 | 0.6363 | 0.0061 | -0.1397 | 104.3115
0.5 | 0.7033 | 0.00624 | -0.1398 | 112.7083
1 | 0.7718 | 0.00633 | -0.1403 | 121.9273
1.5 | 0.8383 | 0.0065 | -0.1402 | 128.9692
2 | 0.9058 | 0.00663 | -0.1403 | 136.6214
2.5 | 0.9721 | 0.0068 | -0.14 | 142.9559
3 | 1.0375 | 0.00698 | -0.1394 | 148.639
4 | 1.161 | 0.00749 | -0.1364 | 155.0067
4.5 | 1.2167 | 0.00779 | -0.1335 | 156.1874
5 | 1.2591 | 0.00834 | -0.1281 | 150.9712
5.5 | 1.2854 | 0.00954 | -0.1206 | 134.7379
6 | 1.2727 | 0.01232 | -0.1084 | 103.3036
6.5 | 1.2658 | 0.0154 | -0.0983 | 82.1948
7 | 1.2647 | 0.01876 | -0.09 | 67.4147
7.5 | 1.2699 | 0.02231 | -0.0834 | 56.9207
8 | 1.2799 | 0.02606 | -0.078 | 49.1136
8.5 | 1.3031 | 0.02934 | -0.074 | 44.4138
9 | 1.3277 | 0.03276 | -0.0705 | 40.5281
9.5 | 1.3503 | 0.03656 | -0.0671 | 36.9338
10.5 | 1.3922 | 0.04493 | -0.0613 | 30.986
11 | 1.4013 | 0.05045 | -0.0586 | 27.776
11.5 | 1.4135 | 0.05625 | -0.0566 | 25.1289
12 | 1.4198 | 0.06293 | -0.0551 | 22.5616
12.5 | 1.4213 | 0.07046 | -0.0543 | 20.1717
13 | 1.4139 | 0.0793 | -0.0544 | 17.8298
13.5 | 1.4027 | 0.0891 | -0.0555 | 15.743
14 | 1.3852 | 0.10033 | -0.0583 | 13.8064
14.5 | 1.363 | 0.11291 | -0.0632 | 12.0716
15 | 1.3393 | 0.12651 | -0.07 | 10.5865
15.5 | 1.3124 | 0.1413 | -0.0787 | 9.288
16 | 1.2849 | 0.15704 | -0.0891 | 8.182
16.5 | 1.2603 | 0.17304 | -0.1002 | 7.2833
17 | 1.2384 | 0.18938 | -0.1117 | 6.5392
17.5 | 1.2186 | 0.20621 | -0.1234 | 5.9095

## 57. Re 3M Mach 0.00 (1)
BIGFOIL.COM POLAR EXPORT
NACA64-615 a=0.8
NACA64-615 a=0.8 |  |  |  | Cl Max: | 1.633 | at alpha= | 12.5 | deg
JavaFoil+Calcfoil stall+Eppler ext transition |  |  |  | L/D Max: | 166.915 | at alpha= | 6 | deg
Re: | 3000000 |  |  | Cd Min: | 0.00557 | at alpha= | -2.5 | deg
Mach: | 0 |  |  | Cl=0 at alpha= | -4.7 | deg
|  |  |  | @ Cl=0.1, Cd= | 0.0072528
|  |  |  | @ Cl=0.4, Cd= | 0.0057518
|  |  |  | @ Cl=0.6, Cd= | 0.0060454
alpha (deg) | Cl | Cd | Cm | Cl/Cd
-17.5 | -0.65 | 0.135 | -0.046 | -4.815
-17 | -0.658 | 0.12692 | -0.047 | -5.185
-16.5 | -0.664 | 0.12097 | -0.047 | -5.488
-16 | -0.668 | 0.11425 | -0.049 | -5.851
-15.5 | -0.67 | 0.10777 | -0.05 | -6.218
-15 | -0.669 | 0.10137 | -0.051 | -6.599
-14.5 | -0.665 | 0.09471 | -0.052 | -7.023
-14 | -0.657 | 0.09016 | -0.053 | -7.291
-13.5 | -0.648 | 0.0842 | -0.055 | -7.691
-13 | -0.692 | 0.03655 | -0.082 | -18.944
-12.5 | -0.696 | 0.02395 | -0.087 | -29.069
-12 | -0.682 | 0.01906 | -0.09 | -35.797
-11.5 | -0.66 | 0.01634 | -0.092 | -40.391
-11 | -0.632 | 0.01435 | -0.093 | -44.045
-10.5 | -0.599 | 0.01298 | -0.094 | -46.131
-10 | -0.584 | 0.00923 | -0.1 | -63.279
-9.5 | -0.539 | 0.0093 | -0.101 | -57.947
-9 | -0.489 | 0.00899 | -0.101 | -54.438
-8.5 | -0.437 | 0.0087 | -0.102 | -50.242
-8 | -0.383 | 0.00845 | -0.103 | -45.317
-7.5 | -0.328 | 0.00827 | -0.104 | -39.628
-7 | -0.271 | 0.00806 | -0.104 | -33.639
-6.5 | -0.213 | 0.00787 | -0.105 | -27.136
-6 | -0.155 | 0.00767 | -0.106 | -20.191
-5.5 | -0.096 | 0.00756 | -0.106 | -12.654
-5 | -0.036 | 0.00745 | -0.107 | -4.81
-4.5 | 0.024 | 0.00735 | -0.108 | 3.325
-4 | 0.085 | 0.00727 | -0.108 | 11.708
-3.5 | 0.146 | 0.0072 | -0.109 | 20.27
-3 | 0.207 | 0.00719 | -0.11 | 28.806
-2.5 | 0.268 | 0.00557 | -0.11 | 48.149
-2 | 0.33 | 0.00567 | -0.111 | 58.183
-1.5 | 0.391 | 0.00574 | -0.112 | 68.089
-1 | 0.452 | 0.00582 | -0.112 | 77.645
-0.5 | 0.513 | 0.00589 | -0.113 | 87.104
0 | 0.574 | 0.00599 | -0.114 | 95.805
0.5 | 0.635 | 0.00612 | -0.114 | 103.774
1 | 0.695 | 0.00619 | -0.115 | 112.356
1.5 | 0.756 | 0.00633 | -0.116 | 119.437
2 | 0.817 | 0.00642 | -0.116 | 127.316
2.5 | 0.877 | 0.00661 | -0.117 | 132.831
3 | 0.938 | 0.00673 | -0.117 | 139.286
3.5 | 0.998 | 0.00692 | -0.118 | 144.172
4 | 1.049 | 0.00646 | -0.118 | 162.429
4.5 | 1.104 | 0.00696 | -0.119 | 158.725
5 | 1.159 | 0.00708 | -0.119 | 163.701
5.5 | 1.213 | 0.00733 | -0.12 | 165.625
6 | 1.266 | 0.00758 | -0.12 | 166.915
6.5 | 1.312 | 0.00918 | -0.12 | 142.958
7 | 1.351 | 0.01436 | -0.12 | 94.067
7.5 | 1.396 | 0.01508 | -0.12 | 92.574
8 | 1.439 | 0.01573 | -0.121 | 91.475
8.5 | 1.479 | 0.01644 | -0.121 | 89.964
9 | 1.516 | 0.01721 | -0.121 | 88.094
9.5 | 1.548 | 0.01801 | -0.122 | 85.964
10 | 1.574 | 0.01884 | -0.122 | 83.558
10.5 | 1.596 | 0.01986 | -0.122 | 80.365
11 | 1.613 | 0.02089 | -0.123 | 77.227
11.5 | 1.625 | 0.02188 | -0.123 | 74.256
12 | 1.632 | 0.02305 | -0.123 | 70.804
12.5 | 1.633 | 0.02421 | -0.124 | 67.458
13 | 1.624 | 0.02545 | -0.124 | 63.837
13.5 | 1.61 | 0.02689 | -0.124 | 59.867
14 | 1.59 | 0.02838 | -0.124 | 56.007
14.5 | 1.564 | 0.0302 | -0.124 | 51.808
15 | 1.533 | 0.03223 | -0.124 | 47.57
15.5 | 1.497 | 0.0347 | -0.124 | 43.125
16 | 1.458 | 0.03671 | -0.124 | 39.709
16.5 | 1.41 | 0.0414 | -0.123 | 34.066
17 | 1.367 | 0.04397 | -0.123 | 31.085
17.5 | 1.313 | 0.05031 | -0.122 | 26.103

## 58. Re 3M Mach 0.00 (2)
BIGFOIL.COM POLAR EXPORT
NACA64-615 a=0.8
NACA64-615 a=0.8 |  |  |  | Cl Max: | 1.7484 | at alpha= | 20 | deg
XFOIL ncrit=9 |  |  |  | L/D Max: | 168.99 | at alpha= | 4 | deg
Re: | 3000000 |  |  | Cd Min: | 0.08401 | at alpha= | 20 | deg
Mach: | 0 |  |  | Cl=0 at alpha= | -4.7002 | deg
|  |  |  | @ Cl=0.1, Cd= | 0.0067097
|  |  |  | @ Cl=0.4, Cd= | 0.004976
|  |  |  | @ Cl=0.6, Cd= | 0.0050336
alpha (deg) | Cl | Cd | Cm | Cl/Cd
-19.5 | -1.1665 | 0.05698 | -0.0919 | -20.4721
-19 | -1.1743 | 0.04458 | -0.1066 | -26.3414
-18.5 | -1.1698 | 0.03701 | -0.1151 | -31.6077
-18 | -1.1791 | 0.03198 | -0.1158 | -36.8699
-17.5 | -1.1819 | 0.0278 | -0.1158 | -42.5144
-17 | -1.1792 | 0.02433 | -0.1151 | -48.4669
-16.5 | -1.167 | 0.02174 | -0.1139 | -53.6799
-16 | -1.1503 | 0.01979 | -0.1123 | -58.1253
-15.5 | -1.1411 | 0.01811 | -0.1088 | -63.0094
-15 | -1.105 | 0.01703 | -0.1076 | -64.8855
-14.5 | -1.0619 | 0.01627 | -0.107 | -65.2674
-14 | -1.0157 | 0.01559 | -0.1066 | -65.1507
-13.5 | -0.9662 | 0.01503 | -0.1066 | -64.2848
-13 | -0.9186 | 0.01422 | -0.1064 | -64.5992
-12.5 | -0.8706 | 0.01334 | -0.1062 | -65.2624
-12 | -0.8184 | 0.01273 | -0.1065 | -64.2891
-11.5 | -0.7654 | 0.0122 | -0.1067 | -62.7377
-11 | -0.7115 | 0.0117 | -0.1071 | -60.812
-10.5 | -0.657 | 0.01122 | -0.1075 | -58.5561
-10 | -0.6017 | 0.01083 | -0.1079 | -55.5586
-9.5 | -0.548 | 0.01013 | -0.1083 | -54.0967
-9 | -0.4931 | 0.00954 | -0.1087 | -51.6876
-8.5 | -0.4364 | 0.00923 | -0.1093 | -47.2806
-8 | -0.3799 | 0.00885 | -0.1099 | -42.9266
-7.5 | -0.3231 | 0.00849 | -0.1105 | -38.0565
-7 | -0.2658 | 0.00819 | -0.1112 | -32.4542
-6.5 | -0.2087 | 0.00783 | -0.1118 | -26.6539
-6 | -0.1512 | 0.00752 | -0.1125 | -20.1064
-5.5 | -0.0932 | 0.00731 | -0.1132 | -12.7497
-5 | -0.0349 | 0.00714 | -0.114 | -4.888
-4.5 | 0.0233 | 0.00691 | -0.1147 | 3.3719
-4 | 0.0815 | 0.00677 | -0.1154 | 12.0384
-3 | 0.1981 | 0.00639 | -0.117 | 31.0016
-2.5 | 0.2563 | 0.00609 | -0.1179 | 42.0854
-2 | 0.3141 | 0.00561 | -0.1188 | 55.9893
-1.5 | 0.3719 | 0.005 | -0.1199 | 74.38
-1 | 0.4304 | 0.00495 | -0.1207 | 86.9495
-0.5 | 0.4887 | 0.00497 | -0.1214 | 98.33
0 | 0.5473 | 0.00497 | -0.1221 | 110.1207
0.5 | 0.6053 | 0.00504 | -0.1228 | 120.0992
1 | 0.6637 | 0.00509 | -0.1235 | 130.3929
1.5 | 0.7214 | 0.00518 | -0.1241 | 139.2664
2 | 0.7788 | 0.0053 | -0.1246 | 146.9434
2.5 | 0.8363 | 0.0054 | -0.1252 | 154.8704
3 | 0.893 | 0.00553 | -0.1256 | 161.4828
3.5 | 0.9488 | 0.00572 | -0.1259 | 165.8741
4 | 1.0038 | 0.00594 | -0.126 | 168.9899
4.5 | 1.0568 | 0.00627 | -0.1259 | 168.5486
5 | 1.1055 | 0.00684 | -0.125 | 161.6228
5.5 | 1.1412 | 0.00811 | -0.1219 | 140.7152
6 | 1.1739 | 0.00936 | -0.1183 | 125.4167
6.5 | 1.2051 | 0.01044 | -0.1144 | 115.431
7 | 1.2259 | 0.01141 | -0.1083 | 107.4408
7.5 | 1.252 | 0.01234 | -0.1036 | 101.4587
8 | 1.2777 | 0.01341 | -0.0991 | 95.2796
8.5 | 1.3067 | 0.01443 | -0.0953 | 90.5544
9 | 1.3381 | 0.01541 | -0.0922 | 86.8332
9.5 | 1.3678 | 0.01653 | -0.0889 | 82.7465
10 | 1.3997 | 0.01758 | -0.0861 | 79.6189
10.5 | 1.4268 | 0.01889 | -0.0829 | 75.532
11 | 1.4575 | 0.01988 | -0.0803 | 73.3149
11.5 | 1.485 | 0.02145 | -0.0776 | 69.2308
12 | 1.5092 | 0.02331 | -0.0747 | 64.7447
12.5 | 1.5363 | 0.02507 | -0.0724 | 61.2804
13 | 1.5599 | 0.02717 | -0.0701 | 57.4126
13.5 | 1.5799 | 0.02969 | -0.0676 | 53.2132
14 | 1.6022 | 0.03215 | -0.0656 | 49.8351
14.5 | 1.6242 | 0.03473 | -0.0639 | 46.7665
15 | 1.6438 | 0.03766 | -0.0623 | 43.6484
15.5 | 1.6601 | 0.04099 | -0.0607 | 40.5001
16 | 1.672 | 0.04493 | -0.0593 | 37.2134
16.5 | 1.6893 | 0.04845 | -0.0584 | 34.8669
17 | 1.7045 | 0.05231 | -0.0577 | 32.5846
17.5 | 1.7178 | 0.05651 | -0.0572 | 30.3982
18 | 1.7285 | 0.06113 | -0.0569 | 28.2758
18.5 | 1.7355 | 0.06635 | -0.0569 | 26.1567
19 | 1.7363 | 0.07255 | -0.0573 | 23.9325
19.5 | 1.7431 | 0.0781 | -0.058 | 22.3188
20 | 1.7484 | 0.08401 | -0.059 | 20.8118

## 59. Re 3M Mach 0.10 (1)
BIGFOIL.COM POLAR EXPORT
NACA64-615 a=0.8
NACA64-615 a=0.8 |  |  |  | Cl Max: | 1.626 | at alpha= | 12 | deg
JavaFoil+Calcfoil stall+Eppler ext transition |  |  |  | L/D Max: | 172.574 | at alpha= | 4 | deg
Re: | 3000000 |  |  | Cd Min: | 0.00559 | at alpha= | -2.5 | deg
Mach: | 0.1 |  |  | Cl=0 at alpha= | -4.7049 | deg
|  |  |  | @ Cl=0.1, Cd= | 0.0072885
|  |  |  | @ Cl=0.4, Cd= | 0.0057757
|  |  |  | @ Cl=0.6, Cd= | 0.006039
alpha (deg) | Cl | Cd | Cm | Cl/Cd
-17.5 | -0.618 | 0.13651 | -0.046 | -4.527
-17 | -0.629 | 0.13085 | -0.047 | -4.81
-16.5 | -0.639 | 0.12431 | -0.047 | -5.136
-16 | -0.646 | 0.11643 | -0.048 | -5.546
-15.5 | -0.65 | 0.10957 | -0.049 | -5.936
-15 | -0.652 | 0.10281 | -0.05 | -6.344
-14.5 | -0.651 | 0.09627 | -0.052 | -6.761
-14 | -0.646 | 0.09167 | -0.052 | -7.045
-13.5 | -0.638 | 0.08575 | -0.054 | -7.44
-13 | -0.627 | 0.07894 | -0.056 | -7.949
-12.5 | -0.682 | 0.0278 | -0.086 | -24.535
-12 | -0.675 | 0.02043 | -0.09 | -33.043
-11.5 | -0.656 | 0.01701 | -0.092 | -38.549
-11 | -0.63 | 0.01475 | -0.093 | -42.683
-10.5 | -0.598 | 0.01318 | -0.095 | -45.37
-10 | -0.562 | 0.01017 | -0.096 | -55.237
-9.5 | -0.54 | 0.00943 | -0.101 | -57.252
-9 | -0.491 | 0.00902 | -0.102 | -54.407
-8.5 | -0.438 | 0.00872 | -0.103 | -50.291
-8 | -0.384 | 0.00853 | -0.103 | -45.068
-7.5 | -0.329 | 0.00828 | -0.104 | -39.707
-7 | -0.272 | 0.00812 | -0.105 | -33.533
-6.5 | -0.214 | 0.00789 | -0.105 | -27.164
-6 | -0.156 | 0.00775 | -0.106 | -20.092
-5.5 | -0.096 | 0.00757 | -0.107 | -12.706
-5 | -0.036 | 0.00745 | -0.108 | -4.834
-4.5 | 0.025 | 0.00738 | -0.108 | 3.328
-4 | 0.086 | 0.0073 | -0.109 | 11.708
-3.5 | 0.147 | 0.00725 | -0.11 | 20.243
-3 | 0.208 | 0.00719 | -0.11 | 28.944
-2.5 | 0.27 | 0.00559 | -0.111 | 48.219
-2 | 0.332 | 0.00567 | -0.112 | 58.461
-1.5 | 0.393 | 0.00577 | -0.112 | 68.044
-1 | 0.454 | 0.00582 | -0.113 | 78.086
-0.5 | 0.515 | 0.00588 | -0.114 | 87.6
0 | 0.577 | 0.00599 | -0.114 | 96.331
0.5 | 0.638 | 0.00612 | -0.115 | 104.257
1 | 0.699 | 0.00625 | -0.116 | 111.782
1.5 | 0.76 | 0.00634 | -0.116 | 119.93
2 | 0.821 | 0.00643 | -0.117 | 127.66
2.5 | 0.882 | 0.00661 | -0.117 | 133.36
3 | 0.943 | 0.00674 | -0.118 | 139.804
3.5 | 1.001 | 0.00638 | -0.118 | 156.875
4 | 1.053 | 0.0061 | -0.119 | 172.574
4.5 | 1.109 | 0.00698 | -0.119 | 158.839
5 | 1.165 | 0.00712 | -0.12 | 163.687
5.5 | 1.219 | 0.00737 | -0.12 | 165.352
6 | 1.271 | 0.00763 | -0.121 | 166.548
6.5 | 1.309 | 0.01385 | -0.12 | 94.558
7 | 1.357 | 0.01451 | -0.12 | 93.507
7.5 | 1.402 | 0.01522 | -0.121 | 92.076
8 | 1.444 | 0.01589 | -0.121 | 90.881
8.5 | 1.483 | 0.01665 | -0.121 | 89.096
9 | 1.519 | 0.01745 | -0.122 | 87.075
9.5 | 1.551 | 0.01822 | -0.122 | 85.124
10 | 1.576 | 0.01913 | -0.123 | 82.409
10.5 | 1.596 | 0.02015 | -0.123 | 79.243
11 | 1.611 | 0.02119 | -0.123 | 76.048
11.5 | 1.621 | 0.02225 | -0.124 | 72.852
12 | 1.626 | 0.02341 | -0.124 | 69.438
12.5 | 1.624 | 0.02461 | -0.124 | 65.987
13 | 1.611 | 0.02589 | -0.124 | 62.242
13.5 | 1.592 | 0.02743 | -0.125 | 58.06
14 | 1.568 | 0.02903 | -0.125 | 54.013
14.5 | 1.538 | 0.03074 | -0.125 | 50.019
15 | 1.5 | 0.03318 | -0.125 | 45.195
15.5 | 1.456 | 0.03629 | -0.124 | 40.129
16 | 1.411 | 0.03858 | -0.124 | 36.583
16.5 | 1.358 | 0.04347 | -0.123 | 31.237
17 | 1.309 | 0.04652 | -0.123 | 28.125

## 60. Re 3M Mach 0.10 (2)
BIGFOIL.COM POLAR EXPORT
NACA64-615 a=0.8
NACA64-615 a=0.8 |  |  |  | Cl Max: | 1.4282 | at alpha= | 10.5 | deg
XFOIL ncrit=9 |  |  |  | L/D Max: | 169.43 | at alpha= | 4 | deg
Re: | 3000000 |  |  | Cd Min: | 0.05523 | at alpha= | -19 | deg
Mach: | 0.1 |  |  | Cl=0 at alpha= | -4.6979 | deg
|  |  |  | @ Cl=0.1, Cd= | 0.0067506
|  |  |  | @ Cl=0.4, Cd= | 0.0049979
|  |  |  | @ Cl=0.6, Cd= | 0.0050393
alpha (deg) | Cl | Cd | Cm | Cl/Cd
-19 | -1.119 | 0.05523 | -0.1003 | -20.2607
-18.5 | -1.1247 | 0.04316 | -0.1151 | -26.0589
-18 | -1.143 | 0.03661 | -0.1174 | -31.221
-17 | -1.1543 | 0.02726 | -0.1182 | -42.3441
-16.5 | -1.1493 | 0.02393 | -0.1174 | -48.0276
-16 | -1.1408 | 0.02111 | -0.1159 | -54.0407
-15.5 | -1.1282 | 0.0191 | -0.1135 | -59.0681
-15 | -1.1086 | 0.01767 | -0.1106 | -62.7391
-14.5 | -1.0683 | 0.01673 | -0.1095 | -63.8553
-14 | -1.0227 | 0.01599 | -0.1089 | -63.9587
-13.5 | -0.9738 | 0.01535 | -0.1086 | -63.4397
-13 | -0.9223 | 0.01487 | -0.1085 | -62.0242
-12.5 | -0.8767 | 0.01372 | -0.108 | -63.8994
-12 | -0.8249 | 0.013 | -0.1081 | -63.4538
-11.5 | -0.7714 | 0.01246 | -0.1082 | -61.9101
-11 | -0.7171 | 0.01193 | -0.1084 | -60.109
-10.5 | -0.6623 | 0.0114 | -0.1087 | -58.0965
-10 | -0.6066 | 0.01097 | -0.1091 | -55.2963
-9.5 | -0.5516 | 0.01039 | -0.1094 | -53.0895
-8.5 | -0.44 | 0.00934 | -0.1102 | -47.1092
-8 | -0.383 | 0.00894 | -0.1108 | -42.8412
-7.5 | -0.3258 | 0.00856 | -0.1113 | -38.0607
-7 | -0.268 | 0.00825 | -0.1119 | -32.4848
-6.5 | -0.2103 | 0.0079 | -0.1126 | -26.6203
-6 | -0.1525 | 0.00756 | -0.1132 | -20.172
-5 | -0.0354 | 0.00717 | -0.1146 | -4.9372
-4.5 | 0.0232 | 0.00693 | -0.1153 | 3.3478
-4 | 0.0819 | 0.0068 | -0.1161 | 12.0441
-3.5 | 0.1405 | 0.00664 | -0.1168 | 21.1596
-3 | 0.1992 | 0.00642 | -0.1176 | 31.028
-2.5 | 0.2578 | 0.00612 | -0.1185 | 42.1242
-2 | 0.3159 | 0.00564 | -0.1195 | 56.0106
-1.5 | 0.374 | 0.00502 | -0.1206 | 74.502
-1 | 0.4329 | 0.00497 | -0.1213 | 87.1026
-0.5 | 0.4914 | 0.00499 | -0.122 | 98.477
0 | 0.5504 | 0.00498 | -0.1228 | 110.5221
0.5 | 0.6089 | 0.00505 | -0.1234 | 120.5743
1 | 0.6675 | 0.00511 | -0.1241 | 130.6262
1.5 | 0.7257 | 0.0052 | -0.1247 | 139.5577
2 | 0.7833 | 0.00532 | -0.1252 | 147.2368
2.5 | 0.8412 | 0.00542 | -0.1258 | 155.203
3 | 0.8983 | 0.00555 | -0.1262 | 161.8559
4 | 1.0098 | 0.00596 | -0.1266 | 169.4295
4.5 | 1.063 | 0.0063 | -0.1264 | 168.7302
5 | 1.1117 | 0.00689 | -0.1254 | 161.3498
5.5 | 1.1468 | 0.00817 | -0.1221 | 140.3672
6 | 1.1786 | 0.00944 | -0.1182 | 124.8517
6.5 | 1.2077 | 0.01055 | -0.1138 | 114.4739
7 | 1.2268 | 0.01154 | -0.1074 | 106.3085
7.5 | 1.2532 | 0.01251 | -0.1027 | 100.1759
8 | 1.2783 | 0.01365 | -0.0981 | 93.6484
8.5 | 1.3082 | 0.01468 | -0.0944 | 89.1144
9 | 1.3396 | 0.0157 | -0.0912 | 85.3248
9.5 | 1.3696 | 0.01685 | -0.0879 | 81.2819
10 | 1.4007 | 0.018 | -0.085 | 77.8167
10.5 | 1.4282 | 0.01935 | -0.0818 | 73.8088

## 61. Re 3M Mach 0.25 (1)
BIGFOIL.COM POLAR EXPORT
NACA64-615 a=0.8
NACA64-615 a=0.8 |  |  |  | Cl Max: | 1.589 | at alpha= | 11 | deg
JavaFoil+Calcfoil stall+Eppler ext transition |  |  |  | L/D Max: | 164.563 | at alpha= | 6 | deg
Re: | 3000000 |  |  | Cd Min: | 0.00566 | at alpha= | -2.5 | deg
Mach: | 0.25 |  |  | Cl=0 at alpha= | -4.7016 | deg
|  |  |  | @ Cl=0.1, Cd= | 0.0073809
|  |  |  | @ Cl=0.4, Cd= | 0.005833
|  |  |  | @ Cl=0.6, Cd= | 0.0061135
alpha (deg) | Cl | Cd | Cm | Cl/Cd
-16 | -0.445 | 0.13002 | -0.046 | -3.422
-15.5 | -0.478 | 0.12449 | -0.046 | -3.841
-15 | -0.507 | 0.11379 | -0.048 | -4.456
-14.5 | -0.53 | 0.10648 | -0.049 | -4.982
-14 | -0.548 | 0.09907 | -0.05 | -5.533
-13.5 | -0.56 | 0.09282 | -0.05 | -6.029
-13 | -0.565 | 0.08694 | -0.051 | -6.5
-12.5 | -0.565 | 0.08123 | -0.053 | -6.951
-12 | -0.56 | 0.07374 | -0.057 | -7.59
-11.5 | -0.556 | 0.05991 | -0.067 | -9.281
-11 | -0.602 | 0.01994 | -0.093 | -30.2
-10.5 | -0.586 | 0.01501 | -0.096 | -39.078
-10 | -0.557 | 0.01334 | -0.098 | -41.723
-9.5 | -0.521 | 0.01251 | -0.099 | -41.612
-9 | -0.496 | 0.00946 | -0.105 | -52.466
-8.5 | -0.359 | 0.05055 | -0.054 | -7.105
-8 | -0.391 | 0.00877 | -0.106 | -44.595
-7.5 | -0.335 | 0.00849 | -0.107 | -39.486
-7 | -0.278 | 0.00826 | -0.108 | -33.666
-6.5 | -0.219 | 0.00808 | -0.108 | -27.132
-6 | -0.159 | 0.00787 | -0.109 | -20.242
-5.5 | -0.099 | 0.00767 | -0.11 | -12.848
-5 | -0.037 | 0.00758 | -0.11 | -4.876
-4.5 | 0.025 | 0.00746 | -0.111 | 3.38
-4 | 0.088 | 0.0074 | -0.112 | 11.871
-3.5 | 0.151 | 0.0073 | -0.113 | 20.634
-3 | 0.214 | 0.00728 | -0.113 | 29.375
-2.5 | 0.277 | 0.00566 | -0.114 | 48.918
-2 | 0.341 | 0.00573 | -0.115 | 59.439
-1.5 | 0.404 | 0.00584 | -0.115 | 69.137
-1 | 0.467 | 0.00589 | -0.116 | 79.289
-0.5 | 0.53 | 0.00599 | -0.117 | 88.398
0 | 0.593 | 0.0061 | -0.117 | 97.209
0.5 | 0.655 | 0.00622 | -0.118 | 105.294
1 | 0.718 | 0.00635 | -0.119 | 113.024
1.5 | 0.781 | 0.00646 | -0.119 | 120.914
2 | 0.844 | 0.00663 | -0.12 | 127.326
2.5 | 0.906 | 0.00682 | -0.121 | 132.944
3 | 0.966 | 0.00641 | -0.121 | 150.678
3.5 | 1.027 | 0.0069 | -0.121 | 148.715
4 | 1.08 | 0.00704 | -0.122 | 153.356
4.5 | 1.137 | 0.00716 | -0.122 | 158.812
5 | 1.193 | 0.00734 | -0.123 | 162.533
5.5 | 1.248 | 0.00762 | -0.123 | 163.827
6 | 1.301 | 0.00791 | -0.124 | 164.563
6.5 | 1.339 | 0.01455 | -0.123 | 92.049
7 | 1.385 | 0.01538 | -0.123 | 90.062
7.5 | 1.429 | 0.01607 | -0.124 | 88.911
8 | 1.469 | 0.01691 | -0.124 | 86.853
8.5 | 1.506 | 0.01774 | -0.125 | 84.853
9 | 1.537 | 0.01864 | -0.125 | 82.47
9.5 | 1.563 | 0.01956 | -0.125 | 79.909
10 | 1.579 | 0.02061 | -0.126 | 76.595
10.5 | 1.588 | 0.0218 | -0.126 | 72.812
11 | 1.589 | 0.02318 | -0.126 | 68.534
11.5 | 1.581 | 0.0245 | -0.127 | 64.536
12 | 1.565 | 0.02586 | -0.127 | 60.516
12.5 | 1.538 | 0.02731 | -0.127 | 56.327
13 | 1.494 | 0.02939 | -0.127 | 50.832
13.5 | 1.44 | 0.03139 | -0.127 | 45.86
14 | 1.371 | 0.03443 | -0.127 | 39.83
14.5 | 1.293 | 0.03801 | -0.126 | 34.021
15 | 1.202 | 0.04355 | -0.125 | 27.591
15.5 | 1.044 | 0.07642 | -0.111 | 13.66
16 | 0.892 | 0.12408 | -0.079 | 7.19

## 62. Re 3M Mach 0.25 (2)
BIGFOIL.COM POLAR EXPORT
NACA64-615 a=0.8
NACA64-615 a=0.8 |  |  |  | Cl Max: | 1.6785 | at alpha= | 18.5 | deg
XFOIL ncrit=9 |  |  |  | L/D Max: | 170.934 | at alpha= | 4 | deg
Re: | 3000000 |  |  | Cd Min: | 0.20841 | at alpha= | -20 | deg
Mach: | 0.25 |  |  | Cl=0 at alpha= | -4.6847 | deg
|  |  |  | @ Cl=0.1, Cd= | 0.0068537
|  |  |  | @ Cl=0.4, Cd= | 0.0051135
|  |  |  | @ Cl=0.6, Cd= | 0.005126
alpha (deg) | Cl | Cd | Cm | Cl/Cd
-20 | -0.4735 | 0.20841 | -0.0216 | -2.272
-19 | -0.4578 | 0.18008 | -0.0393 | -2.5422
-18 | -0.4984 | 0.14837 | -0.0554 | -3.3592
-17.5 | -0.82 | 0.0813 | -0.0991 | -10.0861
-17 | -0.9316 | 0.05694 | -0.1168 | -16.3611
-16.5 | -0.9701 | 0.04585 | -0.124 | -21.1581
-16 | -1.0019 | 0.03745 | -0.128 | -26.753
-15.5 | -1.0213 | 0.031 | -0.1297 | -32.9452
-15 | -1.0279 | 0.02628 | -0.1294 | -39.1134
-14.5 | -1.0298 | 0.02228 | -0.128 | -46.2208
-14 | -1.0228 | 0.01956 | -0.1251 | -52.2904
-13.5 | -1.0013 | 0.01793 | -0.1218 | -55.845
-13 | -0.9537 | 0.01705 | -0.1203 | -55.9355
-12.5 | -0.9022 | 0.01633 | -0.1191 | -55.248
-12 | -0.8491 | 0.01556 | -0.1182 | -54.5694
-11.5 | -0.8012 | 0.01424 | -0.1171 | -56.264
-11 | -0.7452 | 0.01352 | -0.1165 | -55.1183
-10.5 | -0.6886 | 0.01285 | -0.1161 | -53.5875
-10 | -0.6316 | 0.01212 | -0.1158 | -52.1122
-9.5 | -0.5735 | 0.01154 | -0.1156 | -49.6967
-9 | -0.5172 | 0.01068 | -0.1154 | -48.427
-8.5 | -0.4592 | 0.01001 | -0.1155 | -45.8741
-8 | -0.3998 | 0.00953 | -0.1156 | -41.9517
-7.5 | -0.3404 | 0.00903 | -0.1159 | -37.6966
-7 | -0.2804 | 0.00859 | -0.1162 | -32.6426
-6.5 | -0.22 | 0.00824 | -0.1167 | -26.699
-6 | -0.1599 | 0.00779 | -0.1171 | -20.5263
-5.5 | -0.0993 | 0.0075 | -0.1177 | -13.24
-5 | -0.0384 | 0.0073 | -0.1183 | -5.2603
-4 | 0.0834 | 0.0069 | -0.1196 | 12.087
-3.5 | 0.1443 | 0.00673 | -0.1203 | 21.4413
-3 | 0.205 | 0.00656 | -0.121 | 31.25
-2.5 | 0.2654 | 0.00628 | -0.1219 | 42.2611
-2 | 0.3259 | 0.0058 | -0.1229 | 56.1897
-1.5 | 0.3857 | 0.00513 | -0.124 | 75.1852
-1 | 0.4463 | 0.00506 | -0.1248 | 88.2016
-0.5 | 0.5072 | 0.00505 | -0.1255 | 100.4356
0 | 0.5676 | 0.00511 | -0.1262 | 111.0763
0.5 | 0.6285 | 0.00514 | -0.1269 | 122.2763
1 | 0.6886 | 0.00525 | -0.1275 | 131.1619
1.5 | 0.7492 | 0.0053 | -0.1282 | 141.3585
2.5 | 0.8681 | 0.00556 | -0.129 | 156.1331
3 | 0.9275 | 0.00568 | -0.1294 | 163.2923
3.5 | 0.9852 | 0.0059 | -0.1295 | 166.9831
4 | 1.0427 | 0.0061 | -0.1295 | 170.9344
4.5 | 1.0974 | 0.00645 | -0.1291 | 170.1395
5 | 1.1447 | 0.00716 | -0.1273 | 159.8743
5.5 | 1.1754 | 0.00856 | -0.1227 | 137.3131
6 | 1.1994 | 0.00989 | -0.1169 | 121.274
6.5 | 1.2134 | 0.0111 | -0.1091 | 109.3153
7 | 1.2345 | 0.01236 | -0.1031 | 99.8786
7.5 | 1.2583 | 0.01368 | -0.0979 | 91.981
8 | 1.2846 | 0.01502 | -0.0934 | 85.526
8.5 | 1.3141 | 0.01631 | -0.0895 | 80.5702
9 | 1.3459 | 0.01758 | -0.0861 | 76.5586
9.5 | 1.3769 | 0.01897 | -0.0828 | 72.583
10 | 1.4045 | 0.02063 | -0.0793 | 68.0805
10.5 | 1.4339 | 0.02225 | -0.0761 | 64.4449
11 | 1.4607 | 0.02393 | -0.073 | 61.0405
11.5 | 1.4852 | 0.02625 | -0.07 | 56.579
12 | 1.512 | 0.02855 | -0.0674 | 52.9597
12.5 | 1.5354 | 0.03125 | -0.0649 | 49.1328
13 | 1.5525 | 0.03462 | -0.0623 | 44.844
13.5 | 1.5766 | 0.03756 | -0.0603 | 41.9755
14 | 1.5971 | 0.04093 | -0.0585 | 39.0203
14.5 | 1.6135 | 0.04485 | -0.0568 | 35.9755
15 | 1.6236 | 0.04957 | -0.0552 | 32.7537
15.5 | 1.6421 | 0.05366 | -0.0542 | 30.6019
16 | 1.6552 | 0.05846 | -0.0534 | 28.3134
16.5 | 1.6662 | 0.06368 | -0.0529 | 26.1652
17 | 1.6711 | 0.06982 | -0.0529 | 23.9344
17.5 | 1.6735 | 0.07647 | -0.0533 | 21.8844
18 | 1.678 | 0.08314 | -0.0541 | 20.1828
18.5 | 1.6785 | 0.0905 | -0.0555 | 18.547
19 | 1.6762 | 0.09848 | -0.0574 | 17.0207
19.5 | 1.6697 | 0.10729 | -0.0601 | 15.5625
20 | 1.6565 | 0.1173 | -0.0639 | 14.1219

## 63. Re 3M Mach 0.50 (1)
BIGFOIL.COM POLAR EXPORT
NACA64-615 a=0.8
NACA64-615 a=0.8 |  |  |  | Cl Max: | 1.501 | at alpha= | 7.5 | deg
JavaFoil+Calcfoil stall+Eppler ext transition |  |  |  | L/D Max: | 154.773 | at alpha= | 4.5 | deg
Re: | 3000000 |  |  | Cd Min: | 0.00611 | at alpha= | -2 | deg
Mach: | 0.5 |  |  | Cl=0 at alpha= | -4.7029 | deg
|  |  |  | @ Cl=0.1, Cd= | 0.0078377
|  |  |  | @ Cl=0.4, Cd= | 0.0061426
|  |  |  | @ Cl=0.6, Cd= | 0.006498
alpha (deg) | Cl | Cd | Cm | Cl/Cd
-20 | -0.861 | 0.16804 | -0.057 | -5.121
-19.5 | -0.833 | 0.16477 | -0.057 | -5.056
-19 | -0.807 | 0.15942 | -0.059 | -5.06
-18.5 | -0.777 | 0.15295 | -0.056 | -5.077
-18 | -0.748 | 0.14919 | -0.056 | -5.014
-17.5 | -0.72 | 0.14198 | -0.056 | -5.071
-17 | -0.692 | 0.13881 | -0.056 | -4.986
-16.5 | -0.664 | 0.13244 | -0.056 | -5.016
-16 | -0.637 | 0.12923 | -0.057 | -4.927
-15.5 | -0.607 | 0.12436 | -0.054 | -4.882
-15 | -0.579 | 0.11812 | -0.055 | -4.904
-14.5 | -0.551 | 0.11789 | -0.055 | -4.677
-14 | -0.523 | 0.11014 | -0.055 | -4.752
-13.5 | -0.495 | 0.10659 | -0.056 | -4.648
-13 | -0.467 | 0.10524 | -0.054 | -4.435
-12.5 | -0.438 | 0.09835 | -0.053 | -4.457
-12 | -0.41 | 0.11627 | -0.052 | -3.526
-11.5 | -0.382 | 0.08888 | -0.054 | -4.301
-11 | -0.354 | 0.08644 | -0.054 | -4.098
-10.5 | -0.326 | 0.08425 | -0.054 | -3.871
-10 | -0.298 | 0.07515 | -0.053 | -3.962
-9.5 | -0.27 | 0.06589 | -0.054 | -4.094
-9 | -0.242 | 0.06358 | -0.056 | -3.804
-8.5 | -0.307 | 0.05627 | -0.051 | -5.463
-8 | -0.308 | 0.05031 | -0.061 | -6.116
-7.5 | -0.328 | 0.01265 | -0.113 | -25.942
-7 | -0.282 | 0.01 | -0.115 | -28.241
-6.5 | -0.236 | 0.00907 | -0.121 | -26.039
-6 | -0.174 | 0.00869 | -0.122 | -19.989
-5.5 | -0.108 | 0.00839 | -0.123 | -12.911
-5 | -0.041 | 0.0081 | -0.124 | -5.044
-4.5 | 0.028 | 0.00797 | -0.124 | 3.509
-4 | 0.098 | 0.00784 | -0.125 | 12.466
-3.5 | 0.168 | 0.00776 | -0.126 | 21.635
-3 | 0.239 | 0.00769 | -0.127 | 31.016
-2.5 | 0.309 | 0.00766 | -0.127 | 40.399
-2 | 0.381 | 0.00611 | -0.128 | 62.365
-1.5 | 0.451 | 0.00623 | -0.129 | 72.476
-1 | 0.522 | 0.00641 | -0.13 | 81.466
-0.5 | 0.592 | 0.00648 | -0.13 | 91.439
0 | 0.663 | 0.00664 | -0.131 | 99.814
0.5 | 0.729 | 0.00612 | -0.131 | 119.117
1 | 0.798 | 0.00681 | -0.132 | 117.26
1.5 | 0.867 | 0.00695 | -0.132 | 124.655
2 | 0.935 | 0.00713 | -0.133 | 131.262
2.5 | 1.004 | 0.00733 | -0.134 | 136.934
3 | 1.072 | 0.00749 | -0.134 | 143.195
3.5 | 1.14 | 0.00769 | -0.135 | 148.338
4 | 1.196 | 0.00791 | -0.135 | 151.067
4.5 | 1.257 | 0.00812 | -0.136 | 154.773
5 | 1.316 | 0.00852 | -0.136 | 154.558
5.5 | 1.372 | 0.00893 | -0.137 | 153.666
6 | 1.41 | 0.01726 | -0.136 | 81.705
6.5 | 1.452 | 0.0185 | -0.136 | 78.515
7 | 1.484 | 0.0197 | -0.137 | 75.337
7.5 | 1.501 | 0.02115 | -0.137 | 71.002
8 | 1.495 | 0.02273 | -0.138 | 65.77
8.5 | 1.444 | 0.02481 | -0.138 | 58.202
9 | 1.25 | 0.02778 | -0.138 | 44.978
9.5 | 0.78 | 0.06998 | -0.063 | 11.151
10 | 0.81 | 0.06835 | -0.073 | 11.851
10.5 | 0.834 | 0.07685 | -0.065 | 10.848
11 | 0.861 | 0.08768 | -0.067 | 9.816
11.5 | 0.887 | 0.09469 | -0.067 | 9.365
12 | 0.913 | 0.09659 | -0.067 | 9.451
12.5 | 0.942 | 0.10128 | -0.074 | 9.299

## 64. Re 3M Mach 0.50 (2)
BIGFOIL.COM POLAR EXPORT
NACA64-615 a=0.8
NACA64-615 a=0.8 |  |  |  | Cl Max: | 1.4723 | at alpha= | 12 | deg
XFOIL ncrit=9 |  |  |  | L/D Max: | 173.338 | at alpha= | 4 | deg
Re: | 3000000 |  |  | Cd Min: | 0.23139 | at alpha= | -20 | deg
Mach: | 0.5 |  |  | Cl=0 at alpha= | -4.6236 | deg
|  |  |  | @ Cl=0.1, Cd= | 0.0074758
|  |  |  | @ Cl=0.4, Cd= | 0.0062459
|  |  |  | @ Cl=0.6, Cd= | 0.005498
alpha (deg) | Cl | Cd | Cm | Cl/Cd
-20 | -0.4631 | 0.23139 | -0.0266 | -2.0014
-19.5 | -0.4416 | 0.22362 | -0.0313 | -1.9748
-19 | -0.4223 | 0.21483 | -0.036 | -1.9657
-18.5 | -0.4022 | 0.2062 | -0.0409 | -1.9505
-18 | -0.3817 | 0.19815 | -0.0456 | -1.9263
-17.5 | -0.3635 | 0.18926 | -0.0504 | -1.9206
-17 | -0.348 | 0.17938 | -0.0555 | -1.94
-16.5 | -0.3299 | 0.17099 | -0.0604 | -1.9294
-16 | -0.3107 | 0.16318 | -0.0651 | -1.904
-15.5 | -0.3005 | 0.15291 | -0.0704 | -1.9652
-15 | -0.2822 | 0.14506 | -0.0753 | -1.9454
-14.5 | -0.269 | 0.13614 | -0.0805 | -1.9759
-14 | -0.253 | 0.12841 | -0.0851 | -1.9703
-13.5 | -0.2432 | 0.11954 | -0.0901 | -2.0345
-13 | -0.2254 | 0.11251 | -0.0945 | -2.0034
-12.5 | -0.2098 | 0.10534 | -0.0989 | -1.9916
-12 | -0.2174 | 0.09429 | -0.105 | -2.3057
-11.5 | -0.2068 | 0.08696 | -0.1096 | -2.3781
-11 | -0.2001 | 0.07944 | -0.1141 | -2.5189
-10.5 | -0.2212 | 0.06807 | -0.121 | -3.2496
-10 | -0.2811 | 0.05103 | -0.1321 | -5.5085
-9.5 | -0.3312 | 0.03773 | -0.1417 | -8.7782
-8.5 | -0.3993 | 0.02382 | -0.1443 | -16.7632
-8 | -0.4039 | 0.01921 | -0.142 | -21.0255
-7.5 | -0.374 | 0.01512 | -0.1399 | -24.7354
-7 | -0.3223 | 0.01237 | -0.138 | -26.055
-6.5 | -0.26 | 0.01068 | -0.1366 | -24.3446
-6 | -0.1929 | 0.00959 | -0.1356 | -20.1147
-5.5 | -0.1233 | 0.00886 | -0.1351 | -13.9165
-5 | -0.0536 | 0.00814 | -0.135 | -6.5848
-4.5 | 0.0176 | 0.00778 | -0.1351 | 2.2622
-4 | 0.0885 | 0.00752 | -0.1353 | 11.7686
-3.5 | 0.1588 | 0.00725 | -0.1356 | 21.9034
-3 | 0.2289 | 0.00708 | -0.1361 | 32.3305
-2.5 | 0.2989 | 0.00689 | -0.1367 | 43.3817
-2 | 0.368 | 0.00655 | -0.1375 | 56.1832
-1.5 | 0.4364 | 0.0059 | -0.1387 | 73.9661
-1 | 0.5052 | 0.00545 | -0.1397 | 92.6972
0 | 0.6433 | 0.00552 | -0.141 | 116.5399
0.5 | 0.7113 | 0.00564 | -0.1414 | 126.117
1 | 0.7806 | 0.00572 | -0.1419 | 136.4685
1.5 | 0.8484 | 0.00586 | -0.1421 | 144.7782
2 | 0.9168 | 0.00598 | -0.1423 | 153.311
2.5 | 0.9839 | 0.00614 | -0.1422 | 160.2443
3 | 1.0511 | 0.0063 | -0.1419 | 166.8413
3.5 | 1.1159 | 0.00653 | -0.141 | 170.8882
4 | 1.1787 | 0.0068 | -0.1396 | 173.3382
4.5 | 1.2354 | 0.00721 | -0.1369 | 171.3454
5 | 1.2606 | 0.00813 | -0.1286 | 155.0554
5.5 | 1.2561 | 0.01026 | -0.1167 | 122.4269
6 | 1.2551 | 0.01274 | -0.1064 | 98.5165
7 | 1.2692 | 0.01828 | -0.0905 | 69.4311
7.5 | 1.2822 | 0.02136 | -0.0844 | 60.0281
8 | 1.3053 | 0.02425 | -0.0797 | 53.8268
8.5 | 1.335 | 0.02702 | -0.0758 | 49.4078
9 | 1.3629 | 0.03011 | -0.072 | 45.264
9.5 | 1.3904 | 0.03345 | -0.0685 | 41.5665
10 | 1.4134 | 0.03732 | -0.0651 | 37.8725
10.5 | 1.4366 | 0.04144 | -0.062 | 34.667
11 | 1.4544 | 0.0462 | -0.0591 | 31.4805
12 | 1.4723 | 0.05784 | -0.0543 | 25.4547
12.5 | 1.472 | 0.06532 | -0.053 | 22.5352
13 | 1.4667 | 0.07375 | -0.0525 | 19.8875
13.5 | 1.4494 | 0.08393 | -0.0534 | 17.2692
14 | 1.4252 | 0.09561 | -0.056 | 14.9064
14.5 | 1.3981 | 0.10852 | -0.0607 | 12.8833
15 | 1.3706 | 0.12235 | -0.0672 | 11.2023
15.5 | 1.3443 | 0.13681 | -0.0755 | 9.826
16 | 1.3214 | 0.1515 | -0.0848 | 8.7221
16.5 | 1.3009 | 0.1664 | -0.0949 | 7.8179
17 | 1.2786 | 0.18212 | -0.106 | 7.0206

## 65. Re 4M Mach 0.00 (1)
BIGFOIL.COM POLAR EXPORT
NACA64-615 a=0.8
NACA64-615 a=0.8 |  |  |  | Cl Max: | 1.635 | at alpha= | 12.5 | deg
JavaFoil+Calcfoil stall+Eppler ext transition |  |  |  | L/D Max: | 175.659 | at alpha= | 4.5 | deg
Re: | 4000000 |  |  | Cd Min: | 0.00544 | at alpha= | -2.5 | deg
Mach: | 0 |  |  | Cl=0 at alpha= | -4.7 | deg
|  |  |  | @ Cl=0.1, Cd= | 0.0070202
|  |  |  | @ Cl=0.4, Cd= | 0.0055588
|  |  |  | @ Cl=0.6, Cd= | 0.0057726
alpha (deg) | Cl | Cd | Cm | Cl/Cd
-18 | -0.641 | 0.13969 | -0.046 | -4.587
-17.5 | -0.65 | 0.13273 | -0.047 | -4.901
-17 | -0.659 | 0.12536 | -0.048 | -5.255
-16.5 | -0.665 | 0.11948 | -0.048 | -5.562
-16 | -0.669 | 0.11175 | -0.05 | -5.988
-15.5 | -0.671 | 0.10543 | -0.051 | -6.362
-15 | -0.67 | 0.09934 | -0.052 | -6.745
-14.5 | -0.667 | 0.09236 | -0.054 | -7.218
-14 | -0.659 | 0.08785 | -0.054 | -7.5
-13.5 | -0.649 | 0.08157 | -0.057 | -7.962
-13 | -0.718 | 0.02381 | -0.087 | -30.173
-12.5 | -0.707 | 0.01956 | -0.089 | -36.134
-12 | -0.689 | 0.01668 | -0.091 | -41.288
-11.5 | -0.664 | 0.01476 | -0.092 | -44.982
-11 | -0.635 | 0.01317 | -0.094 | -48.203
-10.5 | -0.601 | 0.01034 | -0.095 | -58.129
-10 | -0.584 | 0.00874 | -0.1 | -66.885
-9.5 | -0.539 | 0.00888 | -0.101 | -60.669
-9 | -0.489 | 0.0086 | -0.101 | -56.926
-8.5 | -0.437 | 0.00837 | -0.102 | -52.193
-8 | -0.383 | 0.00813 | -0.103 | -47.136
-7.5 | -0.328 | 0.00797 | -0.104 | -41.104
-7 | -0.271 | 0.00777 | -0.104 | -34.892
-6.5 | -0.213 | 0.0076 | -0.105 | -28.089
-6 | -0.155 | 0.00743 | -0.106 | -20.859
-5.5 | -0.096 | 0.00729 | -0.106 | -13.125
-5 | -0.036 | 0.00721 | -0.107 | -4.976
-4.5 | 0.024 | 0.00711 | -0.108 | 3.438
-4 | 0.085 | 0.00703 | -0.108 | 12.111
-3.5 | 0.146 | 0.00699 | -0.109 | 20.899
-3 | 0.207 | 0.00693 | -0.11 | 29.902
-2.5 | 0.268 | 0.00544 | -0.11 | 49.313
-2 | 0.33 | 0.00546 | -0.111 | 60.482
-1.5 | 0.391 | 0.00555 | -0.112 | 70.476
-1 | 0.452 | 0.00561 | -0.112 | 80.607
-0.5 | 0.513 | 0.00566 | -0.113 | 90.609
0 | 0.574 | 0.00573 | -0.114 | 100.154
0.5 | 0.635 | 0.00583 | -0.114 | 108.931
1 | 0.695 | 0.00593 | -0.115 | 117.213
1.5 | 0.756 | 0.00603 | -0.116 | 125.423
2 | 0.817 | 0.00618 | -0.116 | 132.188
2.5 | 0.877 | 0.00628 | -0.117 | 139.763
3 | 0.938 | 0.00639 | -0.117 | 146.858
3.5 | 0.998 | 0.00655 | -0.118 | 152.341
4 | 1.052 | 0.00676 | -0.119 | 155.58
4.5 | 1.106 | 0.0063 | -0.119 | 175.659
5 | 1.161 | 0.0069 | -0.119 | 168.279
5.5 | 1.215 | 0.00711 | -0.12 | 170.926
6 | 1.264 | 0.0087 | -0.12 | 145.301
6.5 | 1.311 | 0.01019 | -0.12 | 128.643
7 | 1.353 | 0.01368 | -0.12 | 98.904
7.5 | 1.398 | 0.01435 | -0.12 | 97.465
8 | 1.441 | 0.01496 | -0.121 | 96.296
8.5 | 1.481 | 0.01563 | -0.121 | 94.758
9 | 1.518 | 0.01634 | -0.121 | 92.872
9.5 | 1.55 | 0.01712 | -0.122 | 90.55
10 | 1.577 | 0.01789 | -0.122 | 88.134
10.5 | 1.598 | 0.01885 | -0.123 | 84.78
11 | 1.615 | 0.01981 | -0.123 | 81.547
11.5 | 1.627 | 0.02078 | -0.123 | 78.299
12 | 1.634 | 0.02185 | -0.123 | 74.778
12.5 | 1.635 | 0.02295 | -0.124 | 71.252
13 | 1.627 | 0.0241 | -0.124 | 67.508
13.5 | 1.612 | 0.02541 | -0.124 | 63.45
14 | 1.592 | 0.02686 | -0.124 | 59.291
14.5 | 1.567 | 0.02859 | -0.125 | 54.828
15 | 1.538 | 0.03032 | -0.125 | 50.718
15.5 | 1.502 | 0.03245 | -0.125 | 46.287
16 | 1.462 | 0.03481 | -0.124 | 42.009
16.5 | 1.416 | 0.0384 | -0.124 | 36.886
17 | 1.373 | 0.04073 | -0.124 | 33.715
17.5 | 1.321 | 0.04603 | -0.123 | 28.706

## 66. Re 4M Mach 0.00 (2)
BIGFOIL.COM POLAR EXPORT
NACA64-615 a=0.8
NACA64-615 a=0.8 |  |  |  | Cl Max: | 1.7939 | at alpha= | 20 | deg
XFOIL ncrit=9 |  |  |  | L/D Max: | 175.927 | at alpha= | 4 | deg
Re: | 4000000 |  |  | Cd Min: | 0.07757 | at alpha= | 20 | deg
Mach: | 0 |  |  | Cl=0 at alpha= | -4.6974 | deg
|  |  |  | @ Cl=0.1, Cd= | 0.0063829
|  |  |  | @ Cl=0.4, Cd= | 0.0049158
|  |  |  | @ Cl=0.6, Cd= | 0.0047462
alpha (deg) | Cl | Cd | Cm | Cl/Cd
-20 | -1.1944 | 0.05918 | -0.0911 | -20.1825
-19.5 | -1.1935 | 0.04797 | -0.1047 | -24.8801
-19 | -1.184 | 0.0403 | -0.1139 | -29.3797
-18.5 | -1.1961 | 0.03479 | -0.1151 | -34.3806
-18 | -1.2047 | 0.0299 | -0.1157 | -40.291
-17.5 | -1.2046 | 0.02609 | -0.1154 | -46.1709
-17 | -1.2014 | 0.02273 | -0.1144 | -52.8553
-16.5 | -1.1934 | 0.02012 | -0.1127 | -59.3141
-16 | -1.1988 | 0.01771 | -0.1082 | -67.6906
-15.5 | -1.1682 | 0.01637 | -0.1066 | -71.3622
-15 | -1.1263 | 0.01548 | -0.1058 | -72.7584
-14.5 | -1.0821 | 0.01456 | -0.1053 | -74.3201
-14 | -1.0341 | 0.01386 | -0.1051 | -74.6104
-13.5 | -0.984 | 0.01327 | -0.1051 | -74.1522
-13 | -0.932 | 0.01273 | -0.1053 | -73.2129
-12.5 | -0.8788 | 0.01228 | -0.1056 | -71.5635
-12 | -0.8275 | 0.01157 | -0.1057 | -71.5212
-11.5 | -0.7743 | 0.01091 | -0.106 | -70.9716
-11 | -0.7197 | 0.01046 | -0.1064 | -68.805
-10.5 | -0.6643 | 0.01002 | -0.1069 | -66.2974
-10 | -0.6085 | 0.00964 | -0.1074 | -63.1224
-9.5 | -0.5523 | 0.00931 | -0.1079 | -59.3233
-9 | -0.4957 | 0.00901 | -0.1085 | -55.0166
-8.5 | -0.4398 | 0.00852 | -0.1091 | -51.6197
-8 | -0.383 | 0.00815 | -0.1097 | -46.9939
-7.5 | -0.3255 | 0.00784 | -0.1104 | -41.5179
-7 | -0.2678 | 0.00758 | -0.1111 | -35.3298
-6.5 | -0.2099 | 0.00736 | -0.1118 | -28.519
-6 | -0.1518 | 0.00716 | -0.1125 | -21.2011
-5.5 | -0.0938 | 0.0069 | -0.1132 | -13.5942
-5 | -0.0354 | 0.00673 | -0.114 | -5.26
-4.5 | 0.0231 | 0.00658 | -0.1148 | 3.5106
-4 | 0.0816 | 0.00643 | -0.1155 | 12.6905
-3 | 0.1987 | 0.00613 | -0.1171 | 32.4144
-2.5 | 0.2572 | 0.0059 | -0.118 | 43.5932
-1.5 | 0.3736 | 0.00507 | -0.12 | 73.6884
-1 | 0.4318 | 0.00473 | -0.1209 | 91.2896
-0.5 | 0.4904 | 0.0047 | -0.1217 | 104.3404
0 | 0.5491 | 0.00472 | -0.1225 | 116.3347
0.5 | 0.6074 | 0.00475 | -0.1232 | 127.8737
1 | 0.6659 | 0.0048 | -0.1239 | 138.7292
2 | 0.7813 | 0.00501 | -0.1251 | 155.9481
2.5 | 0.8389 | 0.00512 | -0.1257 | 163.8477
3 | 0.8953 | 0.00529 | -0.1261 | 169.2439
3.5 | 0.9517 | 0.00545 | -0.1265 | 174.6239
4 | 1.0063 | 0.00572 | -0.1266 | 175.9266
4.5 | 1.0564 | 0.00625 | -0.1259 | 169.024
5 | 1.0965 | 0.00737 | -0.1236 | 148.7788
5.5 | 1.1353 | 0.00843 | -0.1211 | 134.6738
6 | 1.1723 | 0.00944 | -0.1182 | 124.1843
6.5 | 1.208 | 0.01032 | -0.115 | 117.0543
7 | 1.2354 | 0.0111 | -0.1101 | 111.2973
7.5 | 1.2613 | 0.01196 | -0.1052 | 105.4599
8 | 1.2903 | 0.01285 | -0.1011 | 100.4125
9 | 1.3553 | 0.01455 | -0.0947 | 93.1478
9.5 | 1.3886 | 0.01544 | -0.0918 | 89.9352
10 | 1.4188 | 0.01653 | -0.0887 | 85.8318
10.5 | 1.4508 | 0.01758 | -0.086 | 82.5256
11 | 1.4787 | 0.01889 | -0.0829 | 78.2795
11.5 | 1.5074 | 0.01993 | -0.08 | 75.6347
12 | 1.536 | 0.02141 | -0.0775 | 71.7422
12.5 | 1.5601 | 0.02326 | -0.0747 | 67.0722
13 | 1.5837 | 0.02526 | -0.072 | 62.696
13.5 | 1.6094 | 0.0272 | -0.0699 | 59.1691
14 | 1.6326 | 0.02945 | -0.0678 | 55.4363
14.5 | 1.6526 | 0.03207 | -0.0656 | 51.531
15 | 1.6705 | 0.03501 | -0.0636 | 47.7149
15.5 | 1.6913 | 0.03783 | -0.0621 | 44.7079
16 | 1.7097 | 0.04097 | -0.0608 | 41.7305
16.5 | 1.7262 | 0.04442 | -0.0595 | 38.8609
17 | 1.7404 | 0.04822 | -0.0585 | 36.0929
17.5 | 1.7511 | 0.05253 | -0.0577 | 33.3352
18 | 1.7616 | 0.05703 | -0.0571 | 30.889
18.5 | 1.7733 | 0.06151 | -0.0569 | 28.8295
19 | 1.7825 | 0.06644 | -0.057 | 26.8287
19.5 | 1.7894 | 0.07178 | -0.0574 | 24.9289
20 | 1.7939 | 0.07757 | -0.058 | 23.1262

## 67. Re 4M Mach 0.10 (1)
BIGFOIL.COM POLAR EXPORT
NACA64-615 a=0.8
NACA64-615 a=0.8 |  |  |  | Cl Max: | 1.628 | at alpha= | 12 | deg
JavaFoil+Calcfoil stall+Eppler ext transition |  |  |  | L/D Max: | 187.639 | at alpha= | 4.5 | deg
Re: | 4000000 |  |  | Cd Min: | 0.00544 | at alpha= | -2.5 | deg
Mach: | 0.1 |  |  | Cl=0 at alpha= | -4.7049 | deg
|  |  |  | @ Cl=0.1, Cd= | 0.0070285
|  |  |  | @ Cl=0.4, Cd= | 0.0055557
|  |  |  | @ Cl=0.6, Cd= | 0.0057766
alpha (deg) | Cl | Cd | Cm | Cl/Cd
-17.5 | -0.618 | 0.13435 | -0.047 | -4.603
-17 | -0.63 | 0.12665 | -0.047 | -4.971
-16.5 | -0.639 | 0.12258 | -0.048 | -5.212
-16 | -0.647 | 0.11381 | -0.049 | -5.681
-15.5 | -0.651 | 0.1071 | -0.05 | -6.08
-15 | -0.653 | 0.10114 | -0.052 | -6.457
-14.5 | -0.652 | 0.09431 | -0.053 | -6.915
-14 | -0.647 | 0.08959 | -0.054 | -7.221
-13.5 | -0.639 | 0.08349 | -0.055 | -7.658
-13 | -0.632 | 0.07374 | -0.061 | -8.576
-12.5 | -0.698 | 0.02093 | -0.089 | -33.342
-12 | -0.683 | 0.01742 | -0.091 | -39.186
-11.5 | -0.66 | 0.01524 | -0.093 | -43.348
-11 | -0.633 | 0.0135 | -0.094 | -46.891
-10.5 | -0.6 | 0.01216 | -0.095 | -49.361
-10 | -0.585 | 0.00883 | -0.101 | -66.234
-9.5 | -0.54 | 0.00899 | -0.101 | -60.061
-9 | -0.491 | 0.00868 | -0.102 | -56.555
-8.5 | -0.438 | 0.00841 | -0.103 | -52.144
-8 | -0.384 | 0.00819 | -0.103 | -46.944
-7.5 | -0.329 | 0.00799 | -0.104 | -41.173
-7 | -0.272 | 0.00784 | -0.105 | -34.726
-6.5 | -0.214 | 0.00761 | -0.105 | -28.181
-6 | -0.156 | 0.00747 | -0.106 | -20.829
-5.5 | -0.096 | 0.00732 | -0.107 | -13.137
-5 | -0.036 | 0.0072 | -0.108 | -5.001
-4.5 | 0.025 | 0.00711 | -0.108 | 3.453
-4 | 0.086 | 0.00704 | -0.109 | 12.15
-3.5 | 0.147 | 0.00699 | -0.11 | 20.98
-3 | 0.208 | 0.00694 | -0.11 | 29.988
-2.5 | 0.27 | 0.00544 | -0.111 | 49.595
-2 | 0.332 | 0.00551 | -0.112 | 60.236
-1.5 | 0.393 | 0.00555 | -0.112 | 70.845
-1 | 0.454 | 0.0056 | -0.113 | 81.074
-0.5 | 0.515 | 0.00569 | -0.114 | 90.523
0 | 0.577 | 0.00572 | -0.114 | 100.734
0.5 | 0.638 | 0.00587 | -0.115 | 108.684
1 | 0.699 | 0.00596 | -0.116 | 117.346
1.5 | 0.76 | 0.00608 | -0.116 | 124.892
2 | 0.821 | 0.00618 | -0.117 | 132.884
2.5 | 0.882 | 0.00635 | -0.117 | 138.928
3 | 0.943 | 0.00646 | -0.118 | 145.917
3.5 | 1.003 | 0.00663 | -0.119 | 151.257
4 | 1.055 | 0.0062 | -0.119 | 170.113
4.5 | 1.111 | 0.00592 | -0.119 | 187.639
5 | 1.166 | 0.00694 | -0.12 | 168.117
5.5 | 1.22 | 0.00714 | -0.12 | 170.871
6 | 1.269 | 0.00879 | -0.12 | 144.37
6.5 | 1.311 | 0.01319 | -0.12 | 99.435
7 | 1.359 | 0.0138 | -0.121 | 98.46
7.5 | 1.403 | 0.0145 | -0.121 | 96.82
8 | 1.446 | 0.01511 | -0.121 | 95.673
8.5 | 1.485 | 0.01584 | -0.122 | 93.785
9 | 1.522 | 0.01657 | -0.122 | 91.812
9.5 | 1.553 | 0.01731 | -0.122 | 89.731
10 | 1.578 | 0.01817 | -0.123 | 86.881
10.5 | 1.599 | 0.01913 | -0.123 | 83.564
11 | 1.614 | 0.02007 | -0.123 | 80.376
11.5 | 1.623 | 0.0211 | -0.124 | 76.931
12 | 1.628 | 0.02221 | -0.124 | 73.298
12.5 | 1.626 | 0.02332 | -0.124 | 69.725
13 | 1.614 | 0.02451 | -0.125 | 65.841
13.5 | 1.595 | 0.02596 | -0.125 | 61.443
14 | 1.57 | 0.02745 | -0.125 | 57.207
14.5 | 1.54 | 0.0291 | -0.125 | 52.932
15 | 1.505 | 0.03109 | -0.125 | 48.397
15.5 | 1.462 | 0.03394 | -0.125 | 43.067
16 | 1.417 | 0.03621 | -0.125 | 39.135
16.5 | 1.365 | 0.04018 | -0.124 | 33.962
17 | 1.315 | 0.04292 | -0.124 | 30.647

## 68. Re 4M Mach 0.10 (2)
BIGFOIL.COM POLAR EXPORT
NACA64-615 a=0.8
NACA64-615 a=0.8 |  |  |  | Cl Max: | 1.7832 | at alpha= | 20 | deg
XFOIL ncrit=9 |  |  |  | L/D Max: | 176.376 | at alpha= | 4 | deg
Re: | 4000000 |  |  | Cd Min: | 0.08263 | at alpha= | -20 | deg
Mach: | 0.1 |  |  | Cl=0 at alpha= | -4.6952 | deg
|  |  |  | @ Cl=0.1, Cd= | 0.00641
|  |  |  | @ Cl=0.4, Cd= | 0.0049449
|  |  |  | @ Cl=0.6, Cd= | 0.0047626
alpha (deg) | Cl | Cd | Cm | Cl/Cd
-20 | -1.0602 | 0.08263 | -0.0777 | -12.8307
-19.5 | -1.1359 | 0.05909 | -0.0984 | -19.2232
-18.5 | -1.1596 | 0.03977 | -0.1163 | -29.1577
-18 | -1.168 | 0.03444 | -0.1177 | -33.9141
-17.5 | -1.1722 | 0.02984 | -0.1183 | -39.2828
-17 | -1.177 | 0.02554 | -0.1179 | -46.0846
-16.5 | -1.1694 | 0.02253 | -0.1168 | -51.9041
-15.5 | -1.1676 | 0.01734 | -0.1102 | -67.3356
-15 | -1.1334 | 0.016 | -0.1087 | -70.8375
-14.5 | -1.0889 | 0.01511 | -0.1079 | -72.0649
-14 | -1.0427 | 0.01422 | -0.1074 | -73.3263
-13.5 | -0.9927 | 0.01357 | -0.1072 | -73.154
-13 | -0.9404 | 0.01299 | -0.1072 | -72.3941
-12.5 | -0.8868 | 0.01249 | -0.1073 | -71.0008
-12 | -0.8333 | 0.01197 | -0.1074 | -69.6157
-11.5 | -0.7809 | 0.01113 | -0.1075 | -70.1617
-11 | -0.726 | 0.01063 | -0.1077 | -68.2973
-10.5 | -0.67 | 0.01018 | -0.1081 | -65.8153
-10 | -0.6138 | 0.00977 | -0.1085 | -62.825
-9.5 | -0.557 | 0.00942 | -0.109 | -59.1295
-9 | -0.4999 | 0.0091 | -0.1095 | -54.9341
-8.5 | -0.4434 | 0.00863 | -0.11 | -51.3789
-8 | -0.3862 | 0.00822 | -0.1105 | -46.983
-7.5 | -0.3283 | 0.0079 | -0.1112 | -41.557
-7 | -0.2701 | 0.00762 | -0.1118 | -35.4462
-6.5 | -0.2117 | 0.00739 | -0.1125 | -28.6468
-6 | -0.1531 | 0.0072 | -0.1132 | -21.2639
-5.5 | -0.0947 | 0.00693 | -0.1139 | -13.6652
-5 | -0.0359 | 0.00675 | -0.1147 | -5.3185
-4.5 | 0.023 | 0.0066 | -0.1154 | 3.4848
-4 | 0.0819 | 0.00645 | -0.1162 | 12.6977
-3.5 | 0.1408 | 0.00632 | -0.1169 | 22.2785
-3 | 0.1998 | 0.00616 | -0.1178 | 32.4351
-2.5 | 0.2586 | 0.00592 | -0.1186 | 43.6824
-1.5 | 0.3757 | 0.00509 | -0.1206 | 73.8114
-1 | 0.4343 | 0.00474 | -0.1216 | 91.6245
-0.5 | 0.4932 | 0.00472 | -0.1224 | 104.4915
0 | 0.5523 | 0.00473 | -0.1231 | 116.7653
0.5 | 0.6109 | 0.00477 | -0.1238 | 128.0713
1 | 0.6699 | 0.00481 | -0.1246 | 139.2723
2 | 0.786 | 0.00503 | -0.1257 | 156.2624
2.5 | 0.8439 | 0.00514 | -0.1263 | 164.1829
3 | 0.9007 | 0.0053 | -0.1267 | 169.9434
3.5 | 0.9574 | 0.00547 | -0.1271 | 175.0274
4 | 1.0124 | 0.00574 | -0.1272 | 176.3763
4.5 | 1.0626 | 0.00628 | -0.1264 | 169.2038
5 | 1.1024 | 0.00742 | -0.124 | 148.5714
5.5 | 1.1408 | 0.00849 | -0.1212 | 134.3698
6 | 1.1767 | 0.00953 | -0.118 | 123.4732
6.5 | 1.2117 | 0.01041 | -0.1146 | 116.3977
7 | 1.2357 | 0.01122 | -0.109 | 110.1337
7.5 | 1.2624 | 0.01212 | -0.1042 | 104.1584
8.5 | 1.3245 | 0.01389 | -0.0968 | 95.3564
9 | 1.3568 | 0.01483 | -0.0936 | 91.4902
10 | 1.4211 | 0.01688 | -0.0876 | 84.1884
10.5 | 1.4526 | 0.018 | -0.0848 | 80.7
11 | 1.4796 | 0.01942 | -0.0816 | 76.1895
11.5 | 1.5088 | 0.02049 | -0.0788 | 73.6359
12 | 1.5368 | 0.02209 | -0.0761 | 69.5699
12.5 | 1.5602 | 0.02408 | -0.0732 | 64.7924
13 | 1.585 | 0.02609 | -0.0707 | 60.7512
13.5 | 1.6101 | 0.02819 | -0.0685 | 57.116
14 | 1.6324 | 0.03063 | -0.0663 | 53.2942
14.5 | 1.6506 | 0.03353 | -0.0641 | 49.2276
15 | 1.6703 | 0.03645 | -0.0623 | 45.8244
15.5 | 1.6907 | 0.03943 | -0.0608 | 42.8785
16 | 1.7088 | 0.04275 | -0.0594 | 39.9719
16.5 | 1.7242 | 0.04646 | -0.0583 | 37.1115
17 | 1.7363 | 0.05064 | -0.0573 | 34.2871
17.5 | 1.7453 | 0.05534 | -0.0565 | 31.5378
18 | 1.7584 | 0.05971 | -0.0561 | 29.449
18.5 | 1.7692 | 0.06447 | -0.056 | 27.4422
19 | 1.7773 | 0.06972 | -0.0562 | 25.492
19.5 | 1.7815 | 0.0756 | -0.0568 | 23.5648
20 | 1.7832 | 0.08201 | -0.0577 | 21.7437

## 69. Re 4M Mach 0.25 (1)
BIGFOIL.COM POLAR EXPORT
NACA64-615 a=0.8
NACA64-615 a=0.8 |  |  |  | Cl Max: | 1.591 | at alpha= | 11 | deg
JavaFoil+Calcfoil stall+Eppler ext transition |  |  |  | L/D Max: | 181.288 | at alpha= | 4 | deg
Re: | 4000000 |  |  | Cd Min: | 0.0055 | at alpha= | -2.5 | deg
Mach: | 0.25 |  |  | Cl=0 at alpha= | -4.7016 | deg
|  |  |  | @ Cl=0.1, Cd= | 0.0071205
|  |  |  | @ Cl=0.4, Cd= | 0.0055962
|  |  |  | @ Cl=0.6, Cd= | 0.0058447
alpha (deg) | Cl | Cd | Cm | Cl/Cd
-16.5 | -0.407 | 0.13603 | -0.045 | -2.992
-16 | -0.445 | 0.12667 | -0.046 | -3.513
-15.5 | -0.478 | 0.1221 | -0.047 | -3.919
-15 | -0.507 | 0.11182 | -0.048 | -4.537
-14.5 | -0.531 | 0.10478 | -0.05 | -5.065
-14 | -0.548 | 0.09764 | -0.05 | -5.617
-13.5 | -0.56 | 0.09147 | -0.051 | -6.122
-13 | -0.566 | 0.08564 | -0.053 | -6.608
-12.5 | -0.565 | 0.07951 | -0.054 | -7.111
-12 | -0.561 | 0.07145 | -0.059 | -7.859
-11.5 | -0.621 | 0.02152 | -0.092 | -28.852
-11 | -0.611 | 0.01645 | -0.095 | -37.137
-10.5 | -0.59 | 0.01353 | -0.097 | -43.638
-10 | -0.559 | 0.01232 | -0.098 | -45.38
-9.5 | -0.543 | 0.00943 | -0.104 | -57.618
-9 | -0.496 | 0.00903 | -0.105 | -54.943
-8.5 | -0.445 | 0.00901 | -0.105 | -49.35
-8 | -0.391 | 0.00843 | -0.106 | -46.365
-7.5 | -0.335 | 0.00822 | -0.107 | -40.789
-7 | -0.278 | 0.00798 | -0.108 | -34.837
-6.5 | -0.219 | 0.00778 | -0.108 | -28.182
-6 | -0.159 | 0.00762 | -0.109 | -20.926
-5.5 | -0.099 | 0.00742 | -0.11 | -13.287
-5 | -0.037 | 0.0073 | -0.11 | -5.061
-4.5 | 0.025 | 0.00722 | -0.111 | 3.493
-4 | 0.088 | 0.00713 | -0.112 | 12.307
-3.5 | 0.151 | 0.00708 | -0.113 | 21.273
-3 | 0.214 | 0.00703 | -0.113 | 30.423
-2.5 | 0.277 | 0.0055 | -0.114 | 50.382
-2 | 0.341 | 0.00554 | -0.115 | 61.486
-1.5 | 0.404 | 0.0056 | -0.115 | 72.053
-1 | 0.467 | 0.00566 | -0.116 | 82.416
-0.5 | 0.53 | 0.00576 | -0.117 | 91.952
0 | 0.593 | 0.00583 | -0.117 | 101.712
0.5 | 0.655 | 0.00596 | -0.118 | 109.984
1 | 0.718 | 0.00609 | -0.119 | 118.03
1.5 | 0.781 | 0.00618 | -0.119 | 126.414
2 | 0.844 | 0.00635 | -0.12 | 132.849
2.5 | 0.906 | 0.00647 | -0.121 | 140.152
3 | 0.969 | 0.0066 | -0.121 | 146.779
3.5 | 1.028 | 0.00625 | -0.122 | 164.579
4 | 1.081 | 0.00596 | -0.122 | 181.288
4.5 | 1.138 | 0.00691 | -0.123 | 164.871
5 | 1.195 | 0.00714 | -0.123 | 167.354
5.5 | 1.249 | 0.00739 | -0.123 | 169.185
6 | 1.299 | 0.00934 | -0.123 | 139.093
6.5 | 1.341 | 0.01383 | -0.123 | 96.964
7 | 1.387 | 0.01466 | -0.124 | 94.663
7.5 | 1.431 | 0.01528 | -0.124 | 93.69
8 | 1.471 | 0.0161 | -0.124 | 91.365
8.5 | 1.507 | 0.01684 | -0.125 | 89.534
9 | 1.539 | 0.01772 | -0.125 | 86.875
9.5 | 1.565 | 0.01858 | -0.126 | 84.227
10 | 1.581 | 0.01959 | -0.126 | 80.715
10.5 | 1.59 | 0.02073 | -0.126 | 76.701
11 | 1.591 | 0.02195 | -0.126 | 72.468
11.5 | 1.583 | 0.02325 | -0.127 | 68.105
12 | 1.567 | 0.02452 | -0.127 | 63.92
12.5 | 1.541 | 0.02587 | -0.127 | 59.545
13 | 1.497 | 0.02782 | -0.127 | 53.798
13.5 | 1.443 | 0.02953 | -0.128 | 48.854
14 | 1.376 | 0.03227 | -0.127 | 42.645
14.5 | 1.298 | 0.03539 | -0.127 | 36.692
15 | 1.21 | 0.03998 | -0.126 | 30.264
15.5 | 1.093 | 0.05347 | -0.121 | 20.433
16 | 0.905 | 0.11316 | -0.09 | 7.994

## 70. Re 4M Mach 0.25 (2)
BIGFOIL.COM POLAR EXPORT
NACA64-615 a=0.8
NACA64-615 a=0.8 |  |  |  | Cl Max: | 1.7289 | at alpha= | 18 | deg
XFOIL ncrit=9 |  |  |  | L/D Max: | 178.821 | at alpha= | 4 | deg
Re: | 4000000 |  |  | Cd Min: | 0.17041 | at alpha= | -19 | deg
Mach: | 0.25 |  |  | Cl=0 at alpha= | -4.6828 | deg
|  |  |  | @ Cl=0.1, Cd= | 0.0065122
|  |  |  | @ Cl=0.4, Cd= | 0.0051561
|  |  |  | @ Cl=0.6, Cd= | 0.0048398
alpha (deg) | Cl | Cd | Cm | Cl/Cd
-19 | -0.4953 | 0.17041 | -0.0421 | -2.9065
-18.5 | -0.5089 | 0.15662 | -0.0497 | -3.2493
-17.5 | -0.9061 | 0.06825 | -0.1085 | -13.2762
-17 | -0.9742 | 0.05169 | -0.1206 | -18.847
-16.5 | -1.0081 | 0.04204 | -0.1263 | -23.9795
-16 | -1.0305 | 0.03484 | -0.1292 | -29.5781
-15.5 | -1.0475 | 0.02893 | -0.1301 | -36.2081
-15 | -1.0527 | 0.02444 | -0.1295 | -43.0728
-14.5 | -1.0571 | 0.02063 | -0.1272 | -51.2409
-14 | -1.0608 | 0.01792 | -0.1227 | -59.1964
-13.5 | -1.0309 | 0.01595 | -0.1201 | -64.6332
-13 | -0.9824 | 0.01484 | -0.1187 | -66.1995
-12.5 | -0.9284 | 0.01405 | -0.1176 | -66.0783
-12 | -0.8717 | 0.01345 | -0.1168 | -64.8104
-11.5 | -0.8138 | 0.01285 | -0.1163 | -63.3307
-11 | -0.7591 | 0.0119 | -0.1156 | -63.7899
-10.5 | -0.7014 | 0.0112 | -0.1153 | -62.625
-10 | -0.6423 | 0.01067 | -0.1151 | -60.1968
-9.5 | -0.5829 | 0.01017 | -0.115 | -57.3156
-9 | -0.5232 | 0.0097 | -0.1151 | -53.9381
-8.5 | -0.4624 | 0.0094 | -0.1153 | -49.1915
-8 | -0.404 | 0.00868 | -0.1154 | -46.5438
-7.5 | -0.3437 | 0.00825 | -0.1157 | -41.6606
-7 | -0.283 | 0.00791 | -0.1161 | -35.7775
-6.5 | -0.222 | 0.00761 | -0.1166 | -29.1721
-6 | -0.1609 | 0.00736 | -0.1171 | -21.8614
-5.5 | -0.0999 | 0.0071 | -0.1177 | -14.0704
-5 | -0.0388 | 0.00687 | -0.1183 | -5.6477
-4 | 0.0835 | 0.00655 | -0.1197 | 12.7481
-3.5 | 0.1447 | 0.00641 | -0.1205 | 22.5741
-3 | 0.2057 | 0.00627 | -0.1212 | 32.807
-2.5 | 0.2665 | 0.00605 | -0.122 | 44.0496
-2 | 0.3273 | 0.00571 | -0.123 | 57.3205
-1.5 | 0.3876 | 0.00524 | -0.1241 | 73.9695
-1 | 0.4482 | 0.00483 | -0.1251 | 92.795
-0.5 | 0.5091 | 0.0048 | -0.1259 | 106.0625
0 | 0.5701 | 0.00483 | -0.1266 | 118.0331
0.5 | 0.6309 | 0.00485 | -0.1274 | 130.0825
1 | 0.6915 | 0.00492 | -0.1281 | 140.5488
1.5 | 0.752 | 0.005 | -0.1287 | 150.4
2 | 0.8118 | 0.00512 | -0.1292 | 158.5547
2.5 | 0.8715 | 0.00525 | -0.1297 | 166
3 | 0.9305 | 0.00541 | -0.1301 | 171.9963
4 | 1.0461 | 0.00585 | -0.1302 | 178.8205
4.5 | 1.0969 | 0.00644 | -0.1291 | 170.3261
5 | 1.1337 | 0.0077 | -0.1256 | 147.2338
5.5 | 1.1692 | 0.00882 | -0.1218 | 132.5624
6 | 1.1975 | 0.00993 | -0.1167 | 120.5942
6.5 | 1.2177 | 0.01091 | -0.1099 | 111.6132
7 | 1.2423 | 0.012 | -0.1044 | 103.525
7.5 | 1.2684 | 0.01318 | -0.0994 | 96.2367
8 | 1.2995 | 0.01426 | -0.0954 | 91.129
8.5 | 1.3324 | 0.01535 | -0.0919 | 86.8013
9 | 1.3657 | 0.01649 | -0.0885 | 82.8199
9.5 | 1.3966 | 0.01781 | -0.085 | 78.4166
10.5 | 1.4578 | 0.02078 | -0.0786 | 70.154
11 | 1.4856 | 0.02255 | -0.0753 | 65.8803
11.5 | 1.5134 | 0.02413 | -0.0722 | 62.7186
12 | 1.5387 | 0.02641 | -0.0693 | 58.262
12.5 | 1.5628 | 0.02893 | -0.0665 | 54.02
13 | 1.5868 | 0.03161 | -0.0641 | 50.1993
13.5 | 1.6091 | 0.03455 | -0.0618 | 46.5731
14 | 1.6265 | 0.03807 | -0.0595 | 42.7239
14.5 | 1.6468 | 0.0415 | -0.0577 | 39.6819
15 | 1.6652 | 0.04528 | -0.0561 | 36.7756
15.5 | 1.6812 | 0.04944 | -0.0547 | 34.0049
16 | 1.6931 | 0.05419 | -0.0535 | 31.2438
16.5 | 1.7038 | 0.05928 | -0.0528 | 28.7416
17 | 1.7149 | 0.06451 | -0.0524 | 26.5835
17.5 | 1.7229 | 0.0703 | -0.0523 | 24.5078
18 | 1.7289 | 0.07649 | -0.0527 | 22.603
18.5 | 1.7275 | 0.08389 | -0.0537 | 20.5924
19 | 1.7242 | 0.09175 | -0.0552 | 18.7924
19.5 | 1.7209 | 0.09987 | -0.0573 | 17.2314
20 | 1.7146 | 0.1086 | -0.06 | 15.7882

## 71. Re 4M Mach 0.50 (1)
BIGFOIL.COM POLAR EXPORT
NACA64-615 a=0.8
NACA64-615 a=0.8 |  |  |  | Cl Max: | 1.503 | at alpha= | 7.5 | deg
JavaFoil+Calcfoil stall+Eppler ext transition |  |  |  | L/D Max: | 160.304 | at alpha= | 5 | deg
Re: | 4000000 |  |  | Cd Min: | 0.00588 | at alpha= | -2 | deg
Mach: | 0.5 |  |  | Cl=0 at alpha= | -4.7029 | deg
|  |  |  | @ Cl=0.1, Cd= | 0.007558
|  |  |  | @ Cl=0.4, Cd= | 0.0059126
|  |  |  | @ Cl=0.6, Cd= | 0.0062035
alpha (deg) | Cl | Cd | Cm | Cl/Cd
-20 | -0.861 | 0.16338 | -0.057 | -5.27
-19.5 | -0.833 | 0.15941 | -0.057 | -5.227
-19 | -0.807 | 0.15535 | -0.059 | -5.195
-18.5 | -0.778 | 0.15029 | -0.058 | -5.177
-18 | -0.748 | 0.14554 | -0.056 | -5.143
-17.5 | -0.72 | 0.13691 | -0.056 | -5.261
-17 | -0.692 | 0.13276 | -0.056 | -5.216
-16.5 | -0.665 | 0.12879 | -0.057 | -5.161
-16 | -0.637 | 0.12401 | -0.058 | -5.138
-15.5 | -0.608 | 0.12086 | -0.055 | -5.027
-15 | -0.579 | 0.11546 | -0.055 | -5.018
-14.5 | -0.552 | 0.11284 | -0.055 | -4.888
-14 | -0.524 | 0.10665 | -0.056 | -4.909
-13.5 | -0.496 | 0.10319 | -0.056 | -4.802
-13 | -0.467 | 0.10163 | -0.055 | -4.596
-12.5 | -0.439 | 0.09054 | -0.055 | -4.847
-12 | -0.41 | 0.1102 | -0.052 | -3.721
-11.5 | -0.383 | 0.0756 | -0.057 | -5.066
-11 | -0.355 | 0.06965 | -0.057 | -5.095
-10.5 | -0.327 | 0.0651 | -0.057 | -5.018
-10 | -0.298 | 0.07291 | -0.054 | -4.085
-9.5 | -0.27 | 0.06445 | -0.055 | -4.188
-9 | -0.242 | 0.06274 | -0.056 | -3.856
-8.5 | -0.308 | 0.05536 | -0.055 | -5.56
-8 | -0.31 | 0.04789 | -0.068 | -6.468
-7.5 | -0.329 | 0.01184 | -0.114 | -27.84
-7 | -0.294 | 0.00902 | -0.12 | -32.598
-6.5 | -0.236 | 0.00869 | -0.121 | -27.199
-6 | -0.174 | 0.00836 | -0.122 | -20.798
-5.5 | -0.108 | 0.00809 | -0.123 | -13.395
-5 | -0.041 | 0.00781 | -0.124 | -5.232
-4.5 | 0.028 | 0.00764 | -0.124 | 3.662
-4 | 0.098 | 0.00756 | -0.125 | 12.922
-3.5 | 0.168 | 0.00749 | -0.126 | 22.422
-3 | 0.239 | 0.0074 | -0.127 | 32.223
-2.5 | 0.309 | 0.00737 | -0.127 | 41.974
-2 | 0.381 | 0.00588 | -0.128 | 64.781
-1.5 | 0.451 | 0.006 | -0.129 | 75.235
-1 | 0.522 | 0.00608 | -0.13 | 85.805
-0.5 | 0.592 | 0.00619 | -0.13 | 95.689
0 | 0.663 | 0.00631 | -0.131 | 104.926
0.5 | 0.733 | 0.00646 | -0.132 | 113.373
1 | 0.799 | 0.00597 | -0.132 | 133.996
1.5 | 0.868 | 0.00667 | -0.133 | 130.105
2 | 0.937 | 0.00683 | -0.133 | 137.078
2.5 | 1.005 | 0.007 | -0.134 | 143.644
3 | 1.073 | 0.00716 | -0.134 | 149.89
3.5 | 1.141 | 0.00734 | -0.135 | 155.389
4 | 1.197 | 0.0076 | -0.135 | 157.573
4.5 | 1.258 | 0.00788 | -0.136 | 159.648
5 | 1.318 | 0.00822 | -0.137 | 160.304
5.5 | 1.369 | 0.01065 | -0.137 | 128.547
6 | 1.412 | 0.01645 | -0.136 | 85.841
6.5 | 1.454 | 0.0176 | -0.137 | 82.625
7 | 1.486 | 0.01877 | -0.137 | 79.178
7.5 | 1.503 | 0.0201 | -0.137 | 74.79
8 | 1.497 | 0.0216 | -0.138 | 69.294
8.5 | 1.446 | 0.02358 | -0.138 | 61.314
9 | 1.251 | 0.02637 | -0.138 | 47.461
9.5 | 0.782 | 0.06803 | -0.068 | 11.491
10 | 0.967 | 0.02887 | -0.139 | 33.49
10.5 | 0.839 | 0.07452 | -0.077 | 11.258
11 | 0.861 | 0.0853 | -0.068 | 10.093
11.5 | 0.888 | 0.08176 | -0.07 | 10.86
12 | 0.914 | 0.09019 | -0.069 | 10.131
12.5 | 0.944 | 0.09938 | -0.078 | 9.5

## 72. Re 4M Mach 0.50 (2)
BIGFOIL.COM POLAR EXPORT
NACA64-615 a=0.8
NACA64-615 a=0.8 |  |  |  | Cl Max: | 1.5127 | at alpha= | 12 | deg
XFOIL ncrit=9 |  |  |  | L/D Max: | 184.503 | at alpha= | 4 | deg
Re: | 4000000 |  |  | Cd Min: | 0.23025 | at alpha= | -20 | deg
Mach: | 0.5 |  |  | Cl=0 at alpha= | -4.6232 | deg
|  |  |  | @ Cl=0.1, Cd= | 0.007022
|  |  |  | @ Cl=0.4, Cd= | 0.006114
|  |  |  | @ Cl=0.6, Cd= | 0.0051826
alpha (deg) | Cl | Cd | Cm | Cl/Cd
-20 | -0.4677 | 0.23025 | -0.0258 | -2.0313
-19.5 | -0.4474 | 0.22151 | -0.0307 | -2.0198
-19 | -0.4278 | 0.21294 | -0.0356 | -2.009
-18.5 | -0.4105 | 0.20324 | -0.0407 | -2.0198
-18 | -0.3889 | 0.1955 | -0.0456 | -1.9893
-17.5 | -0.369 | 0.18735 | -0.0505 | -1.9696
-17 | -0.3513 | 0.17863 | -0.0554 | -1.9666
-16.5 | -0.339 | 0.1684 | -0.0609 | -2.0131
-16 | -0.3235 | 0.15943 | -0.0661 | -2.0291
-15.5 | -0.3077 | 0.15082 | -0.0712 | -2.0402
-15 | -0.2963 | 0.14154 | -0.0766 | -2.0934
-14.5 | -0.2789 | 0.13378 | -0.0814 | -2.0848
-14 | -0.2656 | 0.12536 | -0.0866 | -2.1187
-13.5 | -0.2508 | 0.11756 | -0.0913 | -2.1334
-13 | -0.2413 | 0.10914 | -0.0963 | -2.2109
-12.5 | -0.2242 | 0.10228 | -0.1006 | -2.192
-12 | -0.2289 | 0.09191 | -0.1068 | -2.4905
-11.5 | -0.2489 | 0.08022 | -0.114 | -3.1027
-11 | -0.2506 | 0.07169 | -0.1195 | -3.4956
-10.5 | -0.263 | 0.06209 | -0.1255 | -4.2358
-10 | -0.3119 | 0.04616 | -0.1366 | -6.7569
-9.5 | -0.355 | 0.03549 | -0.1438 | -10.0028
-9 | -0.3903 | 0.02794 | -0.1464 | -13.9692
-8.5 | -0.4301 | 0.02223 | -0.1441 | -19.3477
-8 | -0.435 | 0.01632 | -0.1416 | -26.6544
-7.5 | -0.3945 | 0.01274 | -0.1394 | -30.9655
-7 | -0.3342 | 0.01077 | -0.1376 | -31.0306
-6.5 | -0.2669 | 0.00955 | -0.1364 | -27.9476
-6 | -0.197 | 0.0087 | -0.1357 | -22.6437
-5.5 | -0.1257 | 0.0081 | -0.1353 | -15.5185
-5 | -0.0538 | 0.00768 | -0.1352 | -7.0052
-4.5 | 0.0176 | 0.00728 | -0.1353 | 2.4176
-4 | 0.089 | 0.00705 | -0.1356 | 12.6241
-3.5 | 0.1598 | 0.00687 | -0.136 | 23.2606
-3 | 0.2306 | 0.00672 | -0.1365 | 34.3155
-2.5 | 0.3009 | 0.00656 | -0.1372 | 45.8689
-2 | 0.3703 | 0.00631 | -0.138 | 58.6846
-1.5 | 0.44 | 0.00585 | -0.1391 | 75.2137
-1 | 0.5085 | 0.00521 | -0.1403 | 97.6008
-0.5 | 0.5782 | 0.00517 | -0.1411 | 111.8375
0 | 0.6475 | 0.00521 | -0.1417 | 124.2802
0.5 | 0.717 | 0.00527 | -0.1424 | 136.0531
1 | 0.7856 | 0.00538 | -0.1428 | 146.0223
2 | 0.9232 | 0.00562 | -0.1435 | 164.2705
3 | 1.0593 | 0.00592 | -0.1434 | 178.9358
3.5 | 1.1247 | 0.00616 | -0.1426 | 182.5812
4 | 1.1882 | 0.00644 | -0.1413 | 184.5031
4.5 | 1.2387 | 0.00707 | -0.1376 | 175.2051
5 | 1.2379 | 0.00864 | -0.1252 | 143.2755
5.5 | 1.2413 | 0.01062 | -0.1147 | 116.8832
6 | 1.249 | 0.01283 | -0.1057 | 97.35
7 | 1.2766 | 0.01776 | -0.0912 | 71.8806
7.5 | 1.2957 | 0.02047 | -0.0854 | 63.2975
8 | 1.3263 | 0.02286 | -0.0811 | 58.0184
8.5 | 1.3573 | 0.02547 | -0.077 | 53.2901
9 | 1.3892 | 0.02821 | -0.0733 | 49.2449
9.5 | 1.4174 | 0.03142 | -0.0696 | 45.1114
10 | 1.4456 | 0.03484 | -0.0661 | 41.4925
10.5 | 1.4668 | 0.03901 | -0.0626 | 37.6006
11 | 1.4885 | 0.04338 | -0.0594 | 34.313
11.5 | 1.5054 | 0.04845 | -0.0566 | 31.0712
12 | 1.5127 | 0.0541 | -0.0538 | 27.9612
12.5 | 1.5094 | 0.06168 | -0.0521 | 24.4715
13 | 1.496 | 0.07069 | -0.0514 | 21.1628
13.5 | 1.4772 | 0.08086 | -0.052 | 18.2686
14 | 1.4546 | 0.0922 | -0.0543 | 15.7766
14.5 | 1.4286 | 0.10479 | -0.0584 | 13.633
15 | 1.3962 | 0.11901 | -0.065 | 11.7318
15.5 | 1.3647 | 0.13403 | -0.0734 | 10.182
16 | 1.3379 | 0.14912 | -0.083 | 8.972
16.5 | 1.3156 | 0.16421 | -0.0932 | 8.0117
17 | 1.297 | 0.17911 | -0.1036 | 7.2414

## 73. Re 5M Mach 0.00 (1)
BIGFOIL.COM POLAR EXPORT
NACA64-615 a=0.8
NACA64-615 a=0.8 |  |  |  | Cl Max: | 1.637 | at alpha= | 12.5 | deg
JavaFoil+Calcfoil stall+Eppler ext transition |  |  |  | L/D Max: | 196.616 | at alpha= | 5 | deg
Re: | 5000000 |  |  | Cd Min: | 0.00533 | at alpha= | -2.5 | deg
Mach: | 0 |  |  | Cl=0 at alpha= | -4.7 | deg
|  |  |  | @ Cl=0.1, Cd= | 0.0068628
|  |  |  | @ Cl=0.4, Cd= | 0.0053918
|  |  |  | @ Cl=0.6, Cd= | 0.0055998
alpha (deg) | Cl | Cd | Cm | Cl/Cd
-18 | -0.641 | 0.13697 | -0.047 | -4.68
-17.5 | -0.651 | 0.13017 | -0.048 | -5.001
-17 | -0.659 | 0.1238 | -0.049 | -5.326
-16.5 | -0.665 | 0.11769 | -0.049 | -5.654
-16 | -0.669 | 0.11107 | -0.05 | -6.028
-15.5 | -0.671 | 0.10453 | -0.051 | -6.42
-15 | -0.671 | 0.09792 | -0.053 | -6.851
-14.5 | -0.668 | 0.09051 | -0.055 | -7.38
-14 | -0.66 | 0.08593 | -0.056 | -7.683
-13.5 | -0.655 | 0.07562 | -0.061 | -8.666
-13 | -0.726 | 0.02066 | -0.088 | -35.126
-12.5 | -0.711 | 0.01769 | -0.09 | -40.219
-12 | -0.692 | 0.01541 | -0.092 | -44.898
-11.5 | -0.667 | 0.01378 | -0.093 | -48.366
-11 | -0.637 | 0.0124 | -0.094 | -51.39
-10.5 | -0.626 | 0.00896 | -0.099 | -69.896
-10 | -0.584 | 0.00845 | -0.1 | -69.177
-9.5 | -0.539 | 0.0081 | -0.101 | -66.49
-9 | -0.489 | 0.00833 | -0.101 | -58.746
-8.5 | -0.437 | 0.00811 | -0.102 | -53.872
-8 | -0.383 | 0.0079 | -0.103 | -48.489
-7.5 | -0.328 | 0.00774 | -0.104 | -42.354
-7 | -0.271 | 0.00759 | -0.104 | -35.711
-6.5 | -0.213 | 0.00739 | -0.105 | -28.867
-6 | -0.155 | 0.00726 | -0.106 | -21.345
-5.5 | -0.096 | 0.0071 | -0.106 | -13.487
-5 | -0.036 | 0.00701 | -0.107 | -5.116
-4.5 | 0.024 | 0.00691 | -0.108 | 3.537
-4 | 0.085 | 0.00688 | -0.108 | 12.376
-3.5 | 0.146 | 0.00681 | -0.109 | 21.446
-3 | 0.207 | 0.00677 | -0.11 | 30.598
-2.5 | 0.268 | 0.00533 | -0.11 | 50.302
-2 | 0.33 | 0.00534 | -0.111 | 61.793
-1.5 | 0.391 | 0.00538 | -0.112 | 72.686
-1 | 0.452 | 0.00546 | -0.112 | 82.71
-0.5 | 0.513 | 0.00549 | -0.113 | 93.424
0 | 0.574 | 0.00557 | -0.114 | 102.95
0.5 | 0.635 | 0.00564 | -0.114 | 112.46
1 | 0.695 | 0.00577 | -0.115 | 120.476
1.5 | 0.756 | 0.00586 | -0.116 | 128.996
2 | 0.817 | 0.00599 | -0.116 | 136.372
2.5 | 0.877 | 0.00609 | -0.117 | 144.113
3 | 0.938 | 0.00618 | -0.117 | 151.645
3.5 | 0.998 | 0.00634 | -0.118 | 157.543
4 | 1.052 | 0.00658 | -0.119 | 159.866
4.5 | 1.107 | 0.00618 | -0.119 | 179.187
5 | 1.162 | 0.00591 | -0.119 | 196.616
5.5 | 1.212 | 0.00822 | -0.119 | 147.425
6 | 1.263 | 0.0093 | -0.12 | 135.696
6.5 | 1.309 | 0.01131 | -0.12 | 115.705
7 | 1.355 | 0.01317 | -0.12 | 102.862
7.5 | 1.4 | 0.0138 | -0.12 | 101.445
8 | 1.443 | 0.01439 | -0.121 | 100.23
8.5 | 1.482 | 0.01503 | -0.121 | 98.653
9 | 1.519 | 0.01571 | -0.122 | 96.736
9.5 | 1.552 | 0.01645 | -0.122 | 94.356
10 | 1.578 | 0.01719 | -0.122 | 91.796
10.5 | 1.6 | 0.01813 | -0.123 | 88.241
11 | 1.617 | 0.01902 | -0.123 | 85.027
11.5 | 1.629 | 0.01995 | -0.123 | 81.665
12 | 1.636 | 0.02095 | -0.124 | 78.074
12.5 | 1.637 | 0.02201 | -0.124 | 74.372
13 | 1.629 | 0.02311 | -0.124 | 70.467
13.5 | 1.614 | 0.02441 | -0.124 | 66.13
14 | 1.594 | 0.02575 | -0.125 | 61.914
14.5 | 1.569 | 0.02732 | -0.125 | 57.441
15 | 1.54 | 0.029 | -0.125 | 53.09
15.5 | 1.506 | 0.03086 | -0.125 | 48.788
16 | 1.466 | 0.03306 | -0.125 | 44.35
16.5 | 1.421 | 0.03653 | -0.124 | 38.897
17 | 1.378 | 0.03859 | -0.124 | 35.701
17.5 | 1.326 | 0.04338 | -0.123 | 30.567

## 74. Re 5M Mach 0.00 (2)
BIGFOIL.COM POLAR EXPORT
NACA64-615 a=0.8
NACA64-615 a=0.8 |  |  |  | Cl Max: | 1.8204 | at alpha= | 20 | deg
XFOIL ncrit=9 |  |  |  | L/D Max: | 180.208 | at alpha= | 3.5 | deg
Re: | 5000000 |  |  | Cd Min: | 0.0739 | at alpha= | 20 | deg
Mach: | 0 |  |  | Cl=0 at alpha= | -4.6963 | deg
|  |  |  | @ Cl=0.1, Cd= | 0.0061591
|  |  |  | @ Cl=0.4, Cd= | 0.0049005
|  |  |  | @ Cl=0.6, Cd= | 0.0045585
alpha (deg) | Cl | Cd | Cm | Cl/Cd
-20 | -1.2177 | 0.05171 | -0.1013 | -23.5486
-19.5 | -1.2078 | 0.04269 | -0.113 | -28.2923
-19 | -1.2252 | 0.03662 | -0.1146 | -33.4571
-18.5 | -1.2315 | 0.03177 | -0.1155 | -38.763
-18 | -1.2295 | 0.02794 | -0.1156 | -44.005
-17.5 | -1.2211 | 0.02479 | -0.1152 | -49.2578
-17 | -1.216 | 0.02175 | -0.1139 | -55.908
-16.5 | -1.2072 | 0.01928 | -0.112 | -62.6141
-16 | -1.208 | 0.01722 | -0.1074 | -70.151
-15.5 | -1.1787 | 0.01558 | -0.1057 | -75.6547
-15 | -1.1385 | 0.01444 | -0.1049 | -78.8435
-14.5 | -1.0914 | 0.01372 | -0.1046 | -79.5481
-14 | -1.0432 | 0.01295 | -0.1044 | -80.556
-13.5 | -0.9924 | 0.0123 | -0.1045 | -80.6829
-13 | -0.9401 | 0.01176 | -0.1047 | -79.9405
-12.5 | -0.8867 | 0.01129 | -0.1049 | -78.5385
-12 | -0.8321 | 0.01087 | -0.1053 | -76.5501
-11.5 | -0.778 | 0.01037 | -0.1057 | -75.0241
-11 | -0.7238 | 0.00977 | -0.1061 | -74.0839
-10.5 | -0.6683 | 0.00935 | -0.1066 | -71.4759
-10 | -0.6122 | 0.009 | -0.1071 | -68.0222
-9.5 | -0.5556 | 0.00869 | -0.1077 | -63.9356
-9 | -0.4987 | 0.0084 | -0.1083 | -59.369
-8 | -0.3842 | 0.00782 | -0.1096 | -49.1304
-7.5 | -0.3268 | 0.00746 | -0.1103 | -43.807
-7 | -0.269 | 0.00721 | -0.111 | -37.3093
-6.5 | -0.2109 | 0.00701 | -0.1117 | -30.0856
-6 | -0.1526 | 0.00684 | -0.1125 | -22.3099
-5.5 | -0.0941 | 0.00666 | -0.1133 | -14.1291
-5 | -0.0356 | 0.00646 | -0.114 | -5.5108
-4.5 | 0.023 | 0.00634 | -0.1148 | 3.6278
-4 | 0.0815 | 0.0062 | -0.1156 | 13.1452
-3.5 | 0.1403 | 0.00607 | -0.1164 | 23.1137
-3 | 0.1991 | 0.00594 | -0.1172 | 33.5185
-2.5 | 0.2575 | 0.00576 | -0.1181 | 44.7049
-2 | 0.3162 | 0.00547 | -0.119 | 57.8062
-1.5 | 0.3746 | 0.00511 | -0.12 | 73.3072
-1 | 0.4328 | 0.00463 | -0.1211 | 93.4773
-0.5 | 0.4916 | 0.00454 | -0.1219 | 108.2819
0 | 0.5501 | 0.00455 | -0.1227 | 120.9011
0.5 | 0.609 | 0.00456 | -0.1235 | 133.5526
1 | 0.6671 | 0.00464 | -0.1242 | 143.7716
1.5 | 0.7251 | 0.00472 | -0.1248 | 153.6229
2 | 0.7831 | 0.00482 | -0.1255 | 162.4689
2.5 | 0.8405 | 0.00493 | -0.126 | 170.4868
3 | 0.8969 | 0.00513 | -0.1264 | 174.8343
3.5 | 0.9533 | 0.00529 | -0.1268 | 180.2079
4 | 1.0065 | 0.00567 | -0.1267 | 177.5132
4.5 | 1.0504 | 0.00663 | -0.125 | 158.4314
5 | 1.0925 | 0.0076 | -0.123 | 143.75
5.5 | 1.1329 | 0.00857 | -0.1208 | 132.1937
6 | 1.1729 | 0.00942 | -0.1183 | 124.5117
6.5 | 1.2113 | 0.01019 | -0.1156 | 118.8714
7 | 1.2444 | 0.01085 | -0.1118 | 114.6912
7.5 | 1.2709 | 0.01161 | -0.1068 | 109.466
8 | 1.3023 | 0.01236 | -0.103 | 105.3641
8.5 | 1.336 | 0.01309 | -0.0998 | 102.0626
9.5 | 1.4022 | 0.01477 | -0.0937 | 94.9357
10 | 1.436 | 0.01565 | -0.091 | 91.7572
10.5 | 1.4667 | 0.01673 | -0.088 | 87.6689
11 | 1.4969 | 0.01788 | -0.0852 | 83.7192
11.5 | 1.5264 | 0.01909 | -0.0824 | 79.9581
12 | 1.5525 | 0.02028 | -0.0793 | 76.5533
12.5 | 1.5789 | 0.02191 | -0.0765 | 72.063
13 | 1.6057 | 0.0236 | -0.0741 | 68.0381
13.5 | 1.6303 | 0.02554 | -0.0716 | 63.8332
14 | 1.652 | 0.0278 | -0.0692 | 59.4245
14.5 | 1.6738 | 0.03019 | -0.067 | 55.4422
15 | 1.6958 | 0.03268 | -0.0652 | 51.8911
15.5 | 1.7159 | 0.03545 | -0.0634 | 48.4034
16 | 1.7337 | 0.03853 | -0.0618 | 44.9961
16.5 | 1.7492 | 0.04197 | -0.0604 | 41.6774
17 | 1.7626 | 0.04576 | -0.0591 | 38.5184
17.5 | 1.7784 | 0.04939 | -0.0582 | 36.0073
18 | 1.7922 | 0.0534 | -0.0576 | 33.5618
18.5 | 1.8035 | 0.05781 | -0.0571 | 31.197
19 | 1.8118 | 0.06269 | -0.057 | 28.9009
19.5 | 1.8171 | 0.0681 | -0.0571 | 26.6828
20 | 1.8204 | 0.0739 | -0.0576 | 24.6333

## 75. Re 5M Mach 0.10 (1)
BIGFOIL.COM POLAR EXPORT
NACA64-615 a=0.8
NACA64-615 a=0.8 |  |  |  | Cl Max: | 1.63 | at alpha= | 12 | deg
JavaFoil+Calcfoil stall+Eppler ext transition |  |  |  | L/D Max: | 196.684 | at alpha= | 5 | deg
Re: | 5000000 |  |  | Cd Min: | 0.00533 | at alpha= | -2.5 | deg
Mach: | 0.1 |  |  | Cl=0 at alpha= | -4.7049 | deg
|  |  |  | @ Cl=0.1, Cd= | 0.0068885
|  |  |  | @ Cl=0.4, Cd= | 0.0054157
|  |  |  | @ Cl=0.6, Cd= | 0.0056115
alpha (deg) | Cl | Cd | Cm | Cl/Cd
-17.5 | -0.619 | 0.13234 | -0.047 | -4.674
-17 | -0.63 | 0.12446 | -0.048 | -5.064
-16.5 | -0.639 | 0.12048 | -0.048 | -5.303
-16 | -0.647 | 0.11256 | -0.05 | -5.745
-15.5 | -0.651 | 0.1065 | -0.051 | -6.117
-15 | -0.654 | 0.09955 | -0.052 | -6.565
-14.5 | -0.653 | 0.09238 | -0.054 | -7.07
-14 | -0.648 | 0.08793 | -0.055 | -7.369
-13.5 | -0.641 | 0.08149 | -0.057 | -7.865
-13 | -0.637 | 0.06974 | -0.064 | -9.13
-12.5 | -0.703 | 0.01862 | -0.09 | -37.783
-12 | -0.686 | 0.01598 | -0.092 | -42.957
-11.5 | -0.663 | 0.01417 | -0.093 | -46.793
-11 | -0.635 | 0.01268 | -0.094 | -50.076
-10.5 | -0.626 | 0.00898 | -0.1 | -69.727
-10 | -0.585 | 0.00853 | -0.101 | -68.525
-9.5 | -0.54 | 0.00821 | -0.101 | -65.776
-9 | -0.491 | 0.00841 | -0.102 | -58.366
-8.5 | -0.438 | 0.00814 | -0.103 | -53.84
-8 | -0.384 | 0.00796 | -0.103 | -48.312
-7.5 | -0.329 | 0.0078 | -0.104 | -42.147
-7 | -0.272 | 0.00761 | -0.105 | -35.788
-6.5 | -0.214 | 0.00742 | -0.105 | -28.892
-6 | -0.156 | 0.00729 | -0.106 | -21.361
-5.5 | -0.096 | 0.00716 | -0.107 | -13.428
-5 | -0.036 | 0.00705 | -0.108 | -5.11
-4.5 | 0.025 | 0.00695 | -0.108 | 3.535
-4 | 0.086 | 0.0069 | -0.109 | 12.391
-3.5 | 0.147 | 0.00685 | -0.11 | 21.422
-3 | 0.208 | 0.00676 | -0.11 | 30.764
-2.5 | 0.27 | 0.00533 | -0.111 | 50.563
-2 | 0.332 | 0.00536 | -0.112 | 61.898
-1.5 | 0.393 | 0.00541 | -0.112 | 72.679
-1 | 0.454 | 0.00546 | -0.113 | 83.179
-0.5 | 0.515 | 0.00551 | -0.114 | 93.579
0 | 0.577 | 0.00557 | -0.114 | 103.532
0.5 | 0.638 | 0.00568 | -0.115 | 112.199
1 | 0.699 | 0.00579 | -0.116 | 120.744
1.5 | 0.76 | 0.00591 | -0.116 | 128.589
2 | 0.821 | 0.00599 | -0.117 | 136.951
2.5 | 0.882 | 0.00614 | -0.117 | 143.637
3 | 0.943 | 0.00626 | -0.118 | 150.66
3.5 | 1.003 | 0.00641 | -0.119 | 156.484
4 | 1.057 | 0.00659 | -0.119 | 160.481
4.5 | 1.112 | 0.0062 | -0.12 | 179.243
5 | 1.167 | 0.00593 | -0.12 | 196.684
5.5 | 1.217 | 0.00829 | -0.12 | 146.887
6 | 1.268 | 0.00942 | -0.12 | 134.584
6.5 | 1.313 | 0.0127 | -0.12 | 103.366
7 | 1.36 | 0.01328 | -0.121 | 102.407
7.5 | 1.405 | 0.01392 | -0.121 | 100.908
8 | 1.448 | 0.01453 | -0.121 | 99.589
8.5 | 1.487 | 0.01524 | -0.122 | 97.573
9 | 1.523 | 0.01593 | -0.122 | 95.628
9.5 | 1.555 | 0.01665 | -0.123 | 93.409
10 | 1.58 | 0.01747 | -0.123 | 90.452
10.5 | 1.6 | 0.01837 | -0.123 | 87.113
11 | 1.616 | 0.01931 | -0.124 | 83.676
11.5 | 1.625 | 0.02024 | -0.124 | 80.289
12 | 1.63 | 0.0213 | -0.124 | 76.503
12.5 | 1.628 | 0.02237 | -0.124 | 72.767
13 | 1.615 | 0.0235 | -0.125 | 68.735
13.5 | 1.597 | 0.02485 | -0.125 | 64.246
14 | 1.572 | 0.02628 | -0.125 | 59.838
14.5 | 1.542 | 0.02781 | -0.125 | 55.458
15 | 1.507 | 0.02969 | -0.125 | 50.757
15.5 | 1.465 | 0.03221 | -0.125 | 45.494
16 | 1.421 | 0.03436 | -0.125 | 41.355
16.5 | 1.369 | 0.03814 | -0.125 | 35.906
17 | 1.32 | 0.04057 | -0.124 | 32.536

## 76. Re 5M Mach 0.10 (2)
BIGFOIL.COM POLAR EXPORT
NACA64-615 a=0.8
NACA64-615 a=0.8 |  |  |  | Cl Max: | 1.8122 | at alpha= | 20 | deg
XFOIL ncrit=9 |  |  |  | L/D Max: | 180.621 | at alpha= | 3.5 | deg
Re: | 5000000 |  |  | Cd Min: | 0.07797 | at alpha= | 20 | deg
Mach: | 0.1 |  |  | Cl=0 at alpha= | -4.6941 | deg
|  |  |  | @ Cl=0.1, Cd= | 0.0061833
|  |  |  | @ Cl=0.4, Cd= | 0.0049396
|  |  |  | @ Cl=0.6, Cd= | 0.00457
alpha (deg) | Cl | Cd | Cm | Cl/Cd
-20 | -1.135 | 0.06678 | -0.0927 | -16.9961
-19 | -1.1805 | 0.0427 | -0.1152 | -27.6464
-18.5 | -1.1973 | 0.03635 | -0.1173 | -32.9381
-18 | -1.2042 | 0.0314 | -0.1182 | -38.3503
-17.5 | -1.2012 | 0.02751 | -0.1184 | -43.6641
-17 | -1.1961 | 0.02417 | -0.1176 | -49.487
-16.5 | -1.1836 | 0.02152 | -0.1165 | -55
-16 | -1.1838 | 0.01875 | -0.1136 | -63.136
-15.5 | -1.1753 | 0.01685 | -0.1095 | -69.7507
-15 | -1.1431 | 0.01522 | -0.1079 | -75.1051
-14.5 | -1.1008 | 0.0141 | -0.107 | -78.0709
-14 | -1.0515 | 0.01338 | -0.1067 | -78.5874
-13.5 | -1.0015 | 0.01259 | -0.1065 | -79.5473
-13 | -0.949 | 0.012 | -0.1065 | -79.0833
-12.5 | -0.8951 | 0.01149 | -0.1066 | -77.9025
-12 | -0.8399 | 0.01104 | -0.1069 | -76.0779
-11.5 | -0.7843 | 0.01066 | -0.1072 | -73.5741
-11 | -0.7302 | 0.00994 | -0.1074 | -73.4608
-10.5 | -0.6743 | 0.00948 | -0.1078 | -71.1287
-10 | -0.6176 | 0.00911 | -0.1082 | -67.7936
-9.5 | -0.5605 | 0.00878 | -0.1087 | -63.8383
-9 | -0.5031 | 0.00848 | -0.1093 | -59.3278
-8.5 | -0.4452 | 0.00823 | -0.1099 | -54.0948
-8 | -0.3874 | 0.00791 | -0.1105 | -48.976
-7.5 | -0.3296 | 0.00752 | -0.1111 | -43.8298
-7 | -0.2713 | 0.00725 | -0.1118 | -37.4207
-6.5 | -0.2127 | 0.00704 | -0.1125 | -30.2131
-6 | -0.1539 | 0.00686 | -0.1132 | -22.4344
-5.5 | -0.0951 | 0.00669 | -0.1139 | -14.2152
-5 | -0.0361 | 0.00648 | -0.1147 | -5.571
-4.5 | 0.0229 | 0.00635 | -0.1155 | 3.6063
-4 | 0.0819 | 0.00622 | -0.1163 | 13.1672
-3.5 | 0.141 | 0.0061 | -0.1171 | 23.1148
-3 | 0.2002 | 0.00595 | -0.1179 | 33.6471
-2.5 | 0.259 | 0.00577 | -0.1187 | 44.8873
-2 | 0.318 | 0.0055 | -0.1196 | 57.8182
-1.5 | 0.3768 | 0.00513 | -0.1206 | 73.4503
-1 | 0.4353 | 0.00465 | -0.1217 | 93.6129
-0.5 | 0.4945 | 0.00455 | -0.1226 | 108.6813
0 | 0.5534 | 0.00457 | -0.1233 | 121.0941
0.5 | 0.6126 | 0.00457 | -0.1241 | 134.0481
1 | 0.6711 | 0.00464 | -0.1248 | 144.6336
1.5 | 0.7294 | 0.00474 | -0.1255 | 153.8819
2 | 0.7878 | 0.00484 | -0.1261 | 162.7686
2.5 | 0.8456 | 0.00495 | -0.1267 | 170.8283
3 | 0.9023 | 0.00515 | -0.127 | 175.2039
3.5 | 0.9591 | 0.00531 | -0.1274 | 180.6215
4 | 1.0127 | 0.00568 | -0.1273 | 178.2923
4.5 | 1.0565 | 0.00666 | -0.1255 | 158.6336
5 | 1.0984 | 0.00765 | -0.1234 | 143.5817
5.5 | 1.1384 | 0.00862 | -0.1209 | 132.065
6 | 1.1777 | 0.00949 | -0.1183 | 124.0991
6.5 | 1.2153 | 0.01028 | -0.1153 | 118.2198
7 | 1.2445 | 0.01095 | -0.1106 | 113.653
7.5 | 1.272 | 0.01175 | -0.1058 | 108.2553
8 | 1.3034 | 0.01254 | -0.102 | 103.9394
8.5 | 1.3373 | 0.01331 | -0.0988 | 100.4733
9 | 1.3719 | 0.01411 | -0.0958 | 97.2289
9.5 | 1.4035 | 0.01508 | -0.0926 | 93.0703
10 | 1.4373 | 0.01601 | -0.0898 | 89.7751
10.5 | 1.4676 | 0.01717 | -0.0867 | 85.4747
11 | 1.4986 | 0.01834 | -0.0839 | 81.7121
11.5 | 1.5279 | 0.01963 | -0.081 | 77.8349
12 | 1.5536 | 0.02093 | -0.0778 | 74.2284
12.5 | 1.5805 | 0.0226 | -0.0751 | 69.9336
13 | 1.6068 | 0.02442 | -0.0726 | 65.7985
13.5 | 1.6303 | 0.02654 | -0.0701 | 61.428
14 | 1.6509 | 0.02901 | -0.0676 | 56.908
14.5 | 1.674 | 0.03143 | -0.0656 | 53.2612
15 | 1.6959 | 0.03406 | -0.0637 | 49.7915
15.5 | 1.7156 | 0.03699 | -0.062 | 46.3801
16 | 1.7321 | 0.04034 | -0.0603 | 42.9375
16.5 | 1.7457 | 0.04413 | -0.0589 | 39.5581
17 | 1.7611 | 0.04787 | -0.0578 | 36.7892
17.5 | 1.7759 | 0.05179 | -0.057 | 34.2904
18 | 1.789 | 0.05605 | -0.0564 | 31.9179
18.5 | 1.7991 | 0.06074 | -0.056 | 29.6197
19 | 1.8049 | 0.06614 | -0.056 | 27.2891
19.5 | 1.8069 | 0.07219 | -0.0564 | 25.0298
20 | 1.8122 | 0.07797 | -0.057 | 23.2423

## 77. Re 5M Mach 0.25 (1)
BIGFOIL.COM POLAR EXPORT
NACA64-615 a=0.8
NACA64-615 a=0.8 |  |  |  | Cl Max: | 1.592 | at alpha= | 11 | deg
JavaFoil+Calcfoil stall+Eppler ext transition |  |  |  | L/D Max: | 173.718 | at alpha= | 4 | deg
Re: | 5000000 |  |  | Cd Min: | 0.00538 | at alpha= | -2.5 | deg
Mach: | 0.25 |  |  | Cl=0 at alpha= | -4.7016 | deg
|  |  |  | @ Cl=0.1, Cd= | 0.0069891
|  |  |  | @ Cl=0.4, Cd= | 0.0054581
|  |  |  | @ Cl=0.6, Cd= | 0.0056747
alpha (deg) | Cl | Cd | Cm | Cl/Cd
-16.5 | -0.407 | 0.13373 | -0.046 | -3.045
-16 | -0.445 | 0.12484 | -0.046 | -3.565
-15.5 | -0.479 | 0.11768 | -0.047 | -4.068
-15 | -0.508 | 0.10995 | -0.049 | -4.616
-14.5 | -0.531 | 0.10378 | -0.05 | -5.115
-14 | -0.549 | 0.09661 | -0.051 | -5.678
-13.5 | -0.561 | 0.08953 | -0.053 | -6.263
-13 | -0.566 | 0.08407 | -0.054 | -6.737
-12.5 | -0.568 | 0.07647 | -0.057 | -7.423
-12 | -0.563 | 0.06961 | -0.061 | -8.088
-11.5 | -0.63 | 0.01795 | -0.094 | -35.082
-11 | -0.615 | 0.01505 | -0.096 | -40.833
-10.5 | -0.592 | 0.01271 | -0.098 | -46.625
-10 | -0.561 | 0.01003 | -0.099 | -55.936
-9.5 | -0.543 | 0.00861 | -0.104 | -63.118
-9 | -0.496 | 0.00875 | -0.105 | -56.742
-8.5 | -0.445 | 0.00877 | -0.105 | -50.71
-8 | -0.391 | 0.00818 | -0.106 | -47.82
-7.5 | -0.335 | 0.00796 | -0.107 | -42.131
-7 | -0.278 | 0.00774 | -0.108 | -35.916
-6.5 | -0.219 | 0.00759 | -0.108 | -28.904
-6 | -0.159 | 0.0074 | -0.109 | -21.528
-5.5 | -0.099 | 0.00725 | -0.11 | -13.589
-5 | -0.037 | 0.00709 | -0.11 | -5.209
-4.5 | 0.025 | 0.00701 | -0.111 | 3.597
-4 | 0.088 | 0.00701 | -0.112 | 12.533
-3.5 | 0.151 | 0.0069 | -0.113 | 21.842
-3 | 0.214 | 0.00687 | -0.113 | 31.112
-2.5 | 0.277 | 0.00538 | -0.114 | 51.433
-2 | 0.341 | 0.00543 | -0.115 | 62.798
-1.5 | 0.404 | 0.00546 | -0.115 | 73.981
-1 | 0.467 | 0.00552 | -0.116 | 84.56
-0.5 | 0.53 | 0.0056 | -0.117 | 94.612
0 | 0.593 | 0.00566 | -0.117 | 104.613
0.5 | 0.655 | 0.00579 | -0.118 | 113.279
1 | 0.718 | 0.00592 | -0.119 | 121.292
1.5 | 0.781 | 0.006 | -0.119 | 130.236
2 | 0.844 | 0.00615 | -0.12 | 137.28
2.5 | 0.906 | 0.00624 | -0.121 | 145.171
3 | 0.969 | 0.00637 | -0.121 | 152.083
3.5 | 1.031 | 0.00655 | -0.122 | 157.481
4 | 1.082 | 0.00623 | -0.122 | 173.718
4.5 | 1.14 | 0.00677 | -0.123 | 168.262
5 | 1.193 | 0.00781 | -0.123 | 152.87
5.5 | 1.246 | 0.00871 | -0.123 | 143.099
6 | 1.297 | 0.01015 | -0.123 | 127.751
6.5 | 1.342 | 0.01331 | -0.123 | 100.812
7 | 1.389 | 0.01411 | -0.124 | 98.411
7.5 | 1.433 | 0.01469 | -0.124 | 97.495
8 | 1.473 | 0.01547 | -0.125 | 95.19
8.5 | 1.509 | 0.01619 | -0.125 | 93.221
9 | 1.541 | 0.01703 | -0.125 | 90.496
9.5 | 1.567 | 0.01785 | -0.126 | 87.782
10 | 1.583 | 0.0188 | -0.126 | 84.163
10.5 | 1.591 | 0.01991 | -0.126 | 79.95
11 | 1.592 | 0.02111 | -0.127 | 75.436
11.5 | 1.585 | 0.02233 | -0.127 | 70.974
12 | 1.569 | 0.02352 | -0.127 | 66.704
12.5 | 1.543 | 0.02486 | -0.127 | 62.048
13 | 1.499 | 0.02671 | -0.128 | 56.105
13.5 | 1.445 | 0.02829 | -0.128 | 51.072
14 | 1.38 | 0.03069 | -0.128 | 44.952
14.5 | 1.302 | 0.03357 | -0.127 | 38.801
15 | 1.213 | 0.0382 | -0.126 | 31.753
15.5 | 1.108 | 0.04687 | -0.124 | 23.637
16 | 0.927 | 0.09674 | -0.101 | 9.581

## 78. Re 5M Mach 0.25 (2)
BIGFOIL.COM POLAR EXPORT
NACA64-615 a=0.8
NACA64-615 a=0.8 |  |  |  | Cl Max: | 1.7641 | at alpha= | 19 | deg
XFOIL ncrit=9 |  |  |  | L/D Max: | 183.235 | at alpha= | 3.5 | deg
Re: | 5000000 |  |  | Cd Min: | 0.18849 | at alpha= | -20 | deg
Mach: | 0.25 |  |  | Cl=0 at alpha= | -4.6811 | deg
|  |  |  | @ Cl=0.1, Cd= | 0.006278
|  |  |  | @ Cl=0.4, Cd= | 0.0051529
|  |  |  | @ Cl=0.6, Cd= | 0.004644
alpha (deg) | Cl | Cd | Cm | Cl/Cd
-20 | -0.51 | 0.18849 | -0.0312 | -2.7057
-19.5 | -0.5105 | 0.17753 | -0.0371 | -2.8756
-18.5 | -0.53 | 0.15175 | -0.052 | -3.4926
-18 | -0.8508 | 0.08474 | -0.0968 | -10.0401
-17.5 | -0.9697 | 0.05927 | -0.1156 | -16.3607
-17 | -1.0223 | 0.04632 | -0.1245 | -22.0704
-16.5 | -1.0458 | 0.03849 | -0.1284 | -27.1707
-16 | -1.0668 | 0.03184 | -0.1304 | -33.505
-15.5 | -1.0773 | 0.02669 | -0.1306 | -40.3634
-15 | -1.0758 | 0.0229 | -0.1293 | -46.9782
-14.5 | -1.0718 | 0.01976 | -0.1268 | -54.2409
-14 | -1.0719 | 0.01728 | -0.122 | -62.0312
-13.5 | -1.0381 | 0.01535 | -0.1196 | -67.6287
-13 | -0.9952 | 0.01373 | -0.1179 | -72.4836
-12.5 | -0.9407 | 0.01288 | -0.1169 | -73.0357
-12 | -0.883 | 0.01223 | -0.1162 | -72.1995
-11.5 | -0.8242 | 0.01169 | -0.1157 | -70.5047
-11 | -0.7648 | 0.01118 | -0.1153 | -68.4079
-10.5 | -0.7071 | 0.01043 | -0.1149 | -67.7948
-10 | -0.6481 | 0.00984 | -0.1147 | -65.8638
-9.5 | -0.5878 | 0.0094 | -0.1147 | -62.5319
-9 | -0.5273 | 0.00899 | -0.1148 | -58.6541
-8.5 | -0.4665 | 0.00865 | -0.115 | -53.9306
-8 | -0.4051 | 0.00842 | -0.1153 | -48.1116
-7.5 | -0.3451 | 0.00789 | -0.1156 | -43.7389
-7 | -0.2844 | 0.00751 | -0.1161 | -37.8695
-6.5 | -0.2231 | 0.00723 | -0.1166 | -30.8575
-6 | -0.1617 | 0.007 | -0.1171 | -23.1
-5.5 | -0.1003 | 0.00682 | -0.1178 | -14.7067
-5 | -0.0391 | 0.00662 | -0.1184 | -5.9063
-4.5 | 0.0222 | 0.00645 | -0.1191 | 3.4419
-4 | 0.0837 | 0.00631 | -0.1198 | 13.2647
-3.5 | 0.1449 | 0.00619 | -0.1206 | 23.4087
-3 | 0.2061 | 0.00606 | -0.1214 | 34.0099
-2.5 | 0.2673 | 0.00587 | -0.1222 | 45.5366
-2 | 0.3281 | 0.00562 | -0.1231 | 58.3808
-1.5 | 0.3889 | 0.00525 | -0.1241 | 74.0762
-1 | 0.4495 | 0.00472 | -0.1253 | 95.2331
-0.5 | 0.5105 | 0.00463 | -0.1261 | 110.2592
0 | 0.5716 | 0.00463 | -0.1269 | 123.4557
0.5 | 0.6324 | 0.00466 | -0.1277 | 135.7082
1 | 0.6934 | 0.00471 | -0.1284 | 147.2187
1.5 | 0.7536 | 0.00482 | -0.129 | 156.3485
2 | 0.8138 | 0.00493 | -0.1296 | 165.071
2.5 | 0.8739 | 0.00504 | -0.1302 | 173.3929
3 | 0.9325 | 0.00524 | -0.1305 | 177.958
3.5 | 0.9913 | 0.00541 | -0.1308 | 183.2348
4.5 | 1.0896 | 0.00682 | -0.128 | 159.7654
5 | 1.1297 | 0.00789 | -0.1251 | 143.1812
5.5 | 1.1664 | 0.00894 | -0.1215 | 130.4698
6 | 1.2 | 0.00987 | -0.1172 | 121.5805
6.5 | 1.2221 | 0.01074 | -0.1107 | 113.7896
7 | 1.2492 | 0.01171 | -0.1055 | 106.6781
7.5 | 1.278 | 0.01274 | -0.1008 | 100.314
8 | 1.3123 | 0.01366 | -0.0972 | 96.0688
8.5 | 1.3462 | 0.01466 | -0.0937 | 91.8281
9 | 1.3807 | 0.0157 | -0.0904 | 87.9427
9.5 | 1.4137 | 0.01688 | -0.0871 | 83.75
10 | 1.4453 | 0.01822 | -0.0837 | 79.3249
10.5 | 1.4755 | 0.01971 | -0.0804 | 74.8605
11 | 1.5057 | 0.02129 | -0.0773 | 70.7233
11.5 | 1.5324 | 0.02315 | -0.074 | 66.1944
12.5 | 1.585 | 0.02714 | -0.068 | 58.4009
13 | 1.6091 | 0.02972 | -0.0654 | 54.142
13.5 | 1.6291 | 0.03274 | -0.0627 | 49.7587
14 | 1.6529 | 0.03565 | -0.0606 | 46.3647
14.5 | 1.6734 | 0.03897 | -0.0586 | 42.9407
15 | 1.6912 | 0.04268 | -0.0567 | 39.6251
15.5 | 1.7049 | 0.04696 | -0.055 | 36.3054
16 | 1.7217 | 0.05109 | -0.0538 | 33.6994
16.5 | 1.7355 | 0.05572 | -0.0528 | 31.1468
17 | 1.7465 | 0.06083 | -0.0522 | 28.7112
17.5 | 1.7537 | 0.06654 | -0.0518 | 26.3556
18 | 1.758 | 0.07284 | -0.052 | 24.1351
18.5 | 1.7618 | 0.0794 | -0.0526 | 22.1889
19 | 1.7641 | 0.08638 | -0.0536 | 20.4226
19.5 | 1.7614 | 0.0942 | -0.0553 | 18.6985
20 | 1.7558 | 0.10267 | -0.0576 | 17.1014

## 79. Re 5M Mach 0.50 (1)
BIGFOIL.COM POLAR EXPORT
NACA64-615 a=0.8
NACA64-615 a=0.8 |  |  |  | Cl Max: | 1.505 | at alpha= | 7.5 | deg
JavaFoil+Calcfoil stall+Eppler ext transition |  |  |  | L/D Max: | 163.556 | at alpha= | 4.5 | deg
Re: | 5000000 |  |  | Cd Min: | 0.00573 | at alpha= | -2 | deg
Mach: | 0.5 |  |  | Cl=0 at alpha= | -4.7029 | deg
|  |  |  | @ Cl=0.1, Cd= | 0.0073291
|  |  |  | @ Cl=0.4, Cd= | 0.0057436
|  |  |  | @ Cl=0.6, Cd= | 0.006009
alpha (deg) | Cl | Cd | Cm | Cl/Cd
-20 | -0.862 | 0.16059 | -0.057 | -5.365
-19.5 | -0.834 | 0.1537 | -0.057 | -5.424
-19 | -0.807 | 0.1522 | -0.059 | -5.304
-18.5 | -0.779 | 0.14505 | -0.059 | -5.368
-18 | -0.749 | 0.14043 | -0.057 | -5.332
-17.5 | -0.721 | 0.13351 | -0.056 | -5.397
-17 | -0.693 | 0.13017 | -0.057 | -5.321
-16.5 | -0.665 | 0.12631 | -0.057 | -5.264
-16 | -0.638 | 0.12259 | -0.058 | -5.201
-15.5 | -0.608 | 0.1184 | -0.056 | -5.135
-15 | -0.58 | 0.11285 | -0.056 | -5.137
-14.5 | -0.552 | 0.11 | -0.056 | -5.016
-14 | -0.524 | 0.10385 | -0.057 | -5.044
-13.5 | -0.496 | 0.10044 | -0.057 | -4.937
-13 | -0.467 | 0.09744 | -0.056 | -4.796
-12.5 | -0.439 | 0.08911 | -0.056 | -4.928
-12 | -0.41 | 0.10491 | -0.053 | -3.909
-11.5 | -0.383 | 0.0736 | -0.058 | -5.209
-11 | -0.355 | 0.06851 | -0.059 | -5.186
-10.5 | -0.327 | 0.0634 | -0.06 | -5.162
-10 | -0.298 | 0.07253 | -0.054 | -4.108
-9.5 | -0.27 | 0.0629 | -0.056 | -4.292
-9 | -0.242 | 0.0612 | -0.057 | -3.954
-8.5 | -0.308 | 0.05475 | -0.056 | -5.627
-8 | -0.349 | 0.01849 | -0.106 | -18.874
-7.5 | -0.33 | 0.00992 | -0.114 | -33.315
-7 | -0.294 | 0.00875 | -0.12 | -33.614
-6.5 | -0.236 | 0.00848 | -0.121 | -27.856
-6 | -0.174 | 0.00815 | -0.122 | -21.319
-5.5 | -0.108 | 0.00787 | -0.123 | -13.771
-5 | -0.041 | 0.00759 | -0.124 | -5.382
-4.5 | 0.028 | 0.0075 | -0.124 | 3.733
-4 | 0.098 | 0.00733 | -0.125 | 13.323
-3.5 | 0.168 | 0.0073 | -0.126 | 23.027
-3 | 0.239 | 0.00724 | -0.127 | 32.969
-2.5 | 0.309 | 0.00717 | -0.127 | 43.128
-2 | 0.381 | 0.00573 | -0.128 | 66.519
-1.5 | 0.451 | 0.00578 | -0.129 | 78.128
-1 | 0.522 | 0.0059 | -0.13 | 88.382
-0.5 | 0.592 | 0.006 | -0.13 | 98.743
0 | 0.663 | 0.00608 | -0.131 | 109.014
0.5 | 0.733 | 0.00626 | -0.132 | 117.11
1 | 0.803 | 0.00649 | -0.133 | 123.701
1.5 | 0.869 | 0.00587 | -0.133 | 148.053
2 | 0.938 | 0.00659 | -0.133 | 142.21
2.5 | 1.006 | 0.00675 | -0.134 | 149.072
3 | 1.074 | 0.0069 | -0.135 | 155.641
3.5 | 1.142 | 0.00714 | -0.135 | 159.991
4 | 1.198 | 0.00743 | -0.136 | 161.215
4.5 | 1.259 | 0.0077 | -0.136 | 163.556
5 | 1.315 | 0.00971 | -0.136 | 135.407
5.5 | 1.367 | 0.01168 | -0.136 | 117.064
6 | 1.414 | 0.01583 | -0.136 | 89.286
6.5 | 1.456 | 0.01693 | -0.137 | 85.962
7 | 1.488 | 0.01805 | -0.137 | 82.42
7.5 | 1.505 | 0.01931 | -0.138 | 77.914
8 | 1.498 | 0.02079 | -0.138 | 72.065
8.5 | 1.447 | 0.02272 | -0.138 | 63.708
9 | 1.253 | 0.02536 | -0.138 | 49.407
9.5 | 0.787 | 0.0659 | -0.079 | 11.94
10 | 0.968 | 0.02791 | -0.139 | 34.68
10.5 | 0.992 | 0.03152 | -0.138 | 31.472
11 | 0.862 | 0.08397 | -0.072 | 10.271
11.5 | 1.044 | 0.03476 | -0.138 | 30.046
12 | 0.916 | 0.08835 | -0.074 | 10.363
12.5 | 0.948 | 0.09569 | -0.084 | 9.908

## 80. Re 5M Mach 0.50 (2)
BIGFOIL.COM POLAR EXPORT
NACA64-615 a=0.8
NACA64-615 a=0.8 |  |  |  | Cl Max: | 1.5396 | at alpha= | 12 | deg
XFOIL ncrit=9 |  |  |  | L/D Max: | 190.929 | at alpha= | 3.5 | deg
Re: | 5000000 |  |  | Cd Min: | 0.22958 | at alpha= | -20 | deg
Mach: | 0.5 |  |  | Cl=0 at alpha= | -4.6234 | deg
|  |  |  | @ Cl=0.1, Cd= | 0.0067458
|  |  |  | @ Cl=0.4, Cd= | 0.0059669
|  |  |  | @ Cl=0.6, Cd= | 0.0049727
alpha (deg) | Cl | Cd | Cm | Cl/Cd
-20 | -0.4699 | 0.22958 | -0.0255 | -2.0468
-19.5 | -0.4482 | 0.22168 | -0.0305 | -2.0218
-19 | -0.4284 | 0.21275 | -0.0356 | -2.0136
-18.5 | -0.4116 | 0.2029 | -0.0407 | -2.0286
-17.5 | -0.376 | 0.18493 | -0.0509 | -2.0332
-17 | -0.3578 | 0.17632 | -0.0561 | -2.0293
-16.5 | -0.3476 | 0.16582 | -0.0618 | -2.0962
-16 | -0.336 | 0.15611 | -0.0673 | -2.1523
-15.5 | -0.3196 | 0.14784 | -0.0724 | -2.1618
-14.5 | -0.2901 | 0.13097 | -0.0829 | -2.215
-14 | -0.2763 | 0.12289 | -0.0879 | -2.2484
-13.5 | -0.2645 | 0.11471 | -0.0929 | -2.3058
-13 | -0.2556 | 0.10614 | -0.0982 | -2.4081
-12.5 | -0.2395 | 0.09919 | -0.1025 | -2.4146
-12 | -0.2454 | 0.08909 | -0.1087 | -2.7545
-11.5 | -0.2767 | 0.07601 | -0.1173 | -3.6403
-11 | -0.3178 | 0.06272 | -0.1264 | -5.067
-10.5 | -0.3558 | 0.04867 | -0.136 | -7.3105
-10 | -0.3771 | 0.03916 | -0.1427 | -9.6297
-9.5 | -0.4172 | 0.03051 | -0.1472 | -13.6742
-9 | -0.432 | 0.02518 | -0.1472 | -17.1565
-8.5 | -0.4559 | 0.02048 | -0.1441 | -22.2607
-8 | -0.4512 | 0.0148 | -0.1414 | -30.4865
-7.5 | -0.4022 | 0.0118 | -0.1392 | -34.0847
-7 | -0.3408 | 0.00984 | -0.1375 | -34.6341
-6.5 | -0.2713 | 0.00879 | -0.1364 | -30.8646
-6 | -0.1995 | 0.00812 | -0.1357 | -24.569
-5.5 | -0.1269 | 0.00763 | -0.1354 | -16.6317
-5 | -0.0543 | 0.00726 | -0.1353 | -7.4793
-4.5 | 0.0178 | 0.00701 | -0.1355 | 2.5392
-4 | 0.0892 | 0.00677 | -0.1358 | 13.1758
-3.5 | 0.1607 | 0.00661 | -0.1362 | 24.3116
-3 | 0.2317 | 0.00645 | -0.1368 | 35.9225
-2 | 0.3724 | 0.00609 | -0.1383 | 61.1494
-1.5 | 0.4419 | 0.00578 | -0.1393 | 76.4533
-1 | 0.5112 | 0.00518 | -0.1406 | 98.6873
-0.5 | 0.5808 | 0.00497 | -0.1415 | 116.8612
0 | 0.6507 | 0.00498 | -0.1423 | 130.6627
0.5 | 0.7201 | 0.00505 | -0.143 | 142.5941
1 | 0.7901 | 0.00512 | -0.1437 | 154.3164
1.5 | 0.859 | 0.00523 | -0.1441 | 164.2447
2.5 | 0.9967 | 0.0055 | -0.1445 | 181.2182
3 | 1.0643 | 0.00569 | -0.1443 | 187.0475
3.5 | 1.1303 | 0.00592 | -0.1436 | 190.9291
4 | 1.1931 | 0.00626 | -0.1422 | 190.5911
4.5 | 1.2233 | 0.00743 | -0.1352 | 164.6433
5 | 1.2257 | 0.00891 | -0.1234 | 137.5645
5.5 | 1.233 | 0.01081 | -0.1136 | 114.0611
6.5 | 1.2643 | 0.01496 | -0.0983 | 84.512
7 | 1.2825 | 0.01737 | -0.0917 | 73.8342
7.5 | 1.3097 | 0.01963 | -0.0866 | 66.7193
8 | 1.3422 | 0.02186 | -0.0822 | 61.3998
8.5 | 1.3768 | 0.02417 | -0.0782 | 56.9632
9 | 1.4085 | 0.02688 | -0.0743 | 52.3996
9.5 | 1.4399 | 0.0298 | -0.0705 | 48.3188
10 | 1.4664 | 0.03328 | -0.0667 | 44.0625
10.5 | 1.4936 | 0.03692 | -0.0632 | 40.455
11 | 1.5167 | 0.04113 | -0.0599 | 36.8758
11.5 | 1.5326 | 0.04615 | -0.0567 | 33.2091
12 | 1.5396 | 0.05227 | -0.0539 | 29.4548
13.5 | 1.5023 | 0.07817 | -0.0508 | 19.2184
14 | 1.474 | 0.08998 | -0.0531 | 16.3814
14.5 | 1.4414 | 0.10322 | -0.0575 | 13.9643
15 | 1.4097 | 0.11727 | -0.0638 | 12.021
15.5 | 1.3803 | 0.13191 | -0.0719 | 10.464
16 | 1.3546 | 0.14671 | -0.0811 | 9.2332
16.5 | 1.3333 | 0.16148 | -0.0909 | 8.2568
17 | 1.3158 | 0.17603 | -0.101 | 7.4749

## 81. Re 6M Mach 0.00 (1)
BIGFOIL.COM POLAR EXPORT
NACA64-615 a=0.8
NACA64-615 a=0.8 |  |  |  | Cl Max: | 1.639 | at alpha= | 12.5 | deg
JavaFoil+Calcfoil stall+Eppler ext transition |  |  |  | L/D Max: | 173.559 | at alpha= | 4.5 | deg
Re: | 6000000 |  |  | Cd Min: | 0.00525 | at alpha= | -2 | deg
Mach: | 0 |  |  | Cl=0 at alpha= | -4.7 | deg
|  |  |  | @ Cl=0.1, Cd= | 0.0067051
|  |  |  | @ Cl=0.4, Cd= | 0.0052889
|  |  |  | @ Cl=0.6, Cd= | 0.0054754
alpha (deg) | Cl | Cd | Cm | Cl/Cd
-18 | -0.642 | 0.13575 | -0.048 | -4.726
-17.5 | -0.652 | 0.12786 | -0.049 | -5.098
-17 | -0.66 | 0.12059 | -0.05 | -5.473
-16.5 | -0.666 | 0.11571 | -0.05 | -5.754
-16 | -0.67 | 0.1098 | -0.051 | -6.102
-15.5 | -0.672 | 0.10317 | -0.052 | -6.513
-15 | -0.672 | 0.09638 | -0.054 | -6.968
-14.5 | -0.67 | 0.08811 | -0.057 | -7.602
-14 | -0.665 | 0.0809 | -0.06 | -8.219
-13.5 | -0.653 | 0.07719 | -0.06 | -8.463
-13 | -0.73 | 0.01897 | -0.089 | -38.477
-12.5 | -0.714 | 0.01652 | -0.09 | -43.237
-12 | -0.694 | 0.01452 | -0.092 | -47.808
-11.5 | -0.669 | 0.01307 | -0.093 | -51.158
-11 | -0.64 | 0.01055 | -0.095 | -60.682
-10.5 | -0.626 | 0.00869 | -0.099 | -72.065
-10 | -0.584 | 0.0082 | -0.1 | -71.22
-9.5 | -0.539 | 0.00788 | -0.101 | -68.421
-9 | -0.489 | 0.00816 | -0.101 | -60.023
-8.5 | -0.437 | 0.00792 | -0.102 | -55.216
-8 | -0.383 | 0.00775 | -0.103 | -49.452
-7.5 | -0.328 | 0.00759 | -0.104 | -43.199
-7 | -0.271 | 0.00744 | -0.104 | -36.438
-6.5 | -0.213 | 0.00728 | -0.105 | -29.325
-6 | -0.155 | 0.00711 | -0.106 | -21.785
-5.5 | -0.096 | 0.00699 | -0.106 | -13.699
-5 | -0.036 | 0.00688 | -0.107 | -5.212
-4.5 | 0.024 | 0.00679 | -0.108 | 3.599
-4 | 0.085 | 0.00671 | -0.108 | 12.68
-3.5 | 0.146 | 0.00669 | -0.109 | 21.836
-3 | 0.207 | 0.00663 | -0.11 | 31.227
-2.5 | 0.268 | 0.00557 | -0.11 | 48.194
-2 | 0.33 | 0.00525 | -0.111 | 62.917
-1.5 | 0.391 | 0.00528 | -0.112 | 74.113
-1 | 0.452 | 0.00534 | -0.112 | 84.641
-0.5 | 0.513 | 0.00536 | -0.113 | 95.678
0 | 0.574 | 0.00542 | -0.114 | 105.899
0.5 | 0.635 | 0.00555 | -0.114 | 114.27
1 | 0.695 | 0.00563 | -0.115 | 123.419
1.5 | 0.756 | 0.00576 | -0.116 | 131.263
2 | 0.817 | 0.00583 | -0.116 | 140.138
2.5 | 0.877 | 0.00592 | -0.117 | 148.087
3 | 0.938 | 0.00604 | -0.117 | 155.289
3.5 | 0.998 | 0.00628 | -0.118 | 159.06
4 | 1.052 | 0.00644 | -0.119 | 163.254
4.5 | 1.108 | 0.00638 | -0.119 | 173.559
5 | 1.159 | 0.00776 | -0.119 | 149.302
5.5 | 1.212 | 0.00856 | -0.119 | 141.521
6 | 1.262 | 0.00982 | -0.12 | 128.516
6.5 | 1.308 | 0.01222 | -0.12 | 107.053
7 | 1.356 | 0.01278 | -0.12 | 106.131
7.5 | 1.401 | 0.01337 | -0.121 | 104.762
8 | 1.444 | 0.01395 | -0.121 | 103.501
8.5 | 1.484 | 0.01456 | -0.121 | 101.877
9 | 1.521 | 0.01522 | -0.122 | 99.927
9.5 | 1.553 | 0.01593 | -0.122 | 97.49
10 | 1.58 | 0.01665 | -0.122 | 94.894
10.5 | 1.602 | 0.01754 | -0.123 | 91.306
11 | 1.618 | 0.01839 | -0.123 | 87.983
11.5 | 1.631 | 0.0193 | -0.123 | 84.482
12 | 1.637 | 0.02026 | -0.124 | 80.814
12.5 | 1.639 | 0.02132 | -0.124 | 76.873
13 | 1.63 | 0.02234 | -0.124 | 72.968
13.5 | 1.616 | 0.02359 | -0.125 | 68.492
14 | 1.596 | 0.02486 | -0.125 | 64.2
14.5 | 1.571 | 0.02637 | -0.125 | 59.582
15 | 1.541 | 0.02789 | -0.125 | 55.266
15.5 | 1.508 | 0.02977 | -0.125 | 50.649
16 | 1.47 | 0.03147 | -0.125 | 46.705
16.5 | 1.424 | 0.03494 | -0.125 | 40.762
17 | 1.381 | 0.03693 | -0.125 | 37.392
17.5 | 1.33 | 0.04146 | -0.124 | 32.089

## 82. Re 6M Mach 0.00 (2)
BIGFOIL.COM POLAR EXPORT
NACA64-615 a=0.8
NACA64-615 a=0.8 |  |  |  | Cl Max: | 1.8464 | at alpha= | 20 | deg
XFOIL ncrit=9 |  |  |  | L/D Max: | 182.739 | at alpha= | 3.5 | deg
Re: | 6000000 |  |  | Cd Min: | 0.07044 | at alpha= | 20 | deg
Mach: | 0 |  |  | Cl=0 at alpha= | -4.6942 | deg
|  |  |  | @ Cl=0.1, Cd= | 0.0059856
|  |  |  | @ Cl=0.4, Cd= | 0.0048736
|  |  |  | @ Cl=0.6, Cd= | 0.0044459
alpha (deg) | Cl | Cd | Cm | Cl/Cd
-20 | -1.2192 | 0.04814 | -0.1081 | -25.3261
-19.5 | -1.2279 | 0.04097 | -0.1132 | -29.9707
-19 | -1.2451 | 0.03485 | -0.1149 | -35.7274
-18.5 | -1.2527 | 0.03004 | -0.1156 | -41.7011
-18 | -1.2511 | 0.02624 | -0.1155 | -47.6791
-17.5 | -1.2418 | 0.02333 | -0.1147 | -53.2276
-17 | -1.2323 | 0.02066 | -0.1134 | -59.6467
-16.5 | -1.2238 | 0.01852 | -0.1109 | -66.0799
-16 | -1.2149 | 0.01676 | -0.1069 | -72.4881
-15.5 | -1.1819 | 0.01534 | -0.1054 | -77.0469
-15 | -1.1438 | 0.014 | -0.1044 | -81.7
-14.5 | -1.0984 | 0.01303 | -0.104 | -84.2978
-14 | -1.0481 | 0.0124 | -0.104 | -84.5242
-13.5 | -0.9975 | 0.01171 | -0.104 | -85.1836
-13 | -0.9451 | 0.01115 | -0.1042 | -84.7623
-12.5 | -0.8912 | 0.01066 | -0.1046 | -83.6023
-12 | -0.8366 | 0.01025 | -0.105 | -81.6195
-11.5 | -0.781 | 0.00988 | -0.1055 | -79.0486
-11 | -0.726 | 0.00943 | -0.1059 | -76.9883
-10.5 | -0.6707 | 0.00895 | -0.1064 | -74.9385
-10 | -0.6145 | 0.00859 | -0.1069 | -71.5367
-9.5 | -0.5577 | 0.00829 | -0.1075 | -67.2738
-9 | -0.5006 | 0.00802 | -0.1082 | -62.419
-8.5 | -0.4431 | 0.00775 | -0.1088 | -57.1742
-8 | -0.3852 | 0.00755 | -0.1096 | -51.0199
-7.5 | -0.3275 | 0.00727 | -0.1103 | -45.0481
-7 | -0.2697 | 0.00698 | -0.111 | -38.639
-6.5 | -0.2116 | 0.00677 | -0.1117 | -31.2555
-6 | -0.1531 | 0.00659 | -0.1125 | -23.2322
-5.5 | -0.0944 | 0.00645 | -0.1133 | -14.6357
-5 | -0.0359 | 0.00628 | -0.1141 | -5.7166
-4.5 | 0.0228 | 0.00616 | -0.1149 | 3.7013
-4 | 0.0816 | 0.00602 | -0.1157 | 13.5548
-3.5 | 0.1405 | 0.00591 | -0.1165 | 23.7733
-2.5 | 0.258 | 0.00562 | -0.1182 | 45.9075
-2 | 0.3167 | 0.0054 | -0.1191 | 58.6481
-1 | 0.4338 | 0.00466 | -0.1211 | 93.0901
-0.5 | 0.4923 | 0.00445 | -0.122 | 110.6292
0 | 0.5512 | 0.0044 | -0.1229 | 125.2727
1 | 0.6681 | 0.00451 | -0.1244 | 148.1375
1.5 | 0.7263 | 0.00459 | -0.125 | 158.2353
2 | 0.7841 | 0.00469 | -0.1257 | 167.1855
2.5 | 0.8414 | 0.00483 | -0.1262 | 174.2029
3 | 0.8982 | 0.00499 | -0.1267 | 180
3.5 | 0.9539 | 0.00522 | -0.127 | 182.7395
4 | 1.0028 | 0.00591 | -0.1261 | 169.6785
4.5 | 1.0464 | 0.00688 | -0.1244 | 152.093
5 | 1.091 | 0.00771 | -0.1229 | 141.5045
5.5 | 1.1326 | 0.00859 | -0.1208 | 131.851
6 | 1.175 | 0.00932 | -0.1188 | 126.073
6.5 | 1.2154 | 0.01003 | -0.1164 | 121.1765
7 | 1.2523 | 0.01067 | -0.1133 | 117.3664
7.5 | 1.2796 | 0.01132 | -0.1083 | 113.0389
8 | 1.3126 | 0.01196 | -0.1047 | 109.7492
8.5 | 1.3464 | 0.01265 | -0.1015 | 106.4348
9 | 1.3813 | 0.01336 | -0.0986 | 103.3907
9.5 | 1.4146 | 0.01418 | -0.0956 | 99.7602
10 | 1.4476 | 0.01506 | -0.0927 | 96.1222
10.5 | 1.4786 | 0.0161 | -0.0896 | 91.8385
11 | 1.5107 | 0.01712 | -0.0869 | 88.2418
11.5 | 1.5395 | 0.01837 | -0.084 | 83.8051
12 | 1.5675 | 0.01964 | -0.0811 | 79.8116
12.5 | 1.5955 | 0.0208 | -0.0783 | 76.7067
13 | 1.6219 | 0.02244 | -0.0757 | 72.2772
13.5 | 1.6448 | 0.02442 | -0.0729 | 67.3546
14 | 1.6676 | 0.02652 | -0.0704 | 62.8808
14.5 | 1.6918 | 0.02866 | -0.0684 | 59.03
15 | 1.7138 | 0.03107 | -0.0663 | 55.1593
15.5 | 1.7331 | 0.03382 | -0.0644 | 51.2448
16 | 1.7506 | 0.03687 | -0.0626 | 47.4803
16.5 | 1.7672 | 0.04009 | -0.061 | 44.0808
17 | 1.7852 | 0.04334 | -0.0598 | 41.1906
17.5 | 1.8003 | 0.04698 | -0.0588 | 38.3206
18 | 1.8134 | 0.05095 | -0.058 | 35.5918
18.5 | 1.8239 | 0.05535 | -0.0574 | 32.9521
19 | 1.8315 | 0.06021 | -0.057 | 30.4185
19.5 | 1.8386 | 0.06528 | -0.057 | 28.1648
20 | 1.8464 | 0.07044 | -0.0573 | 26.2124

## 83. Re 6M Mach 0.10 (1)
BIGFOIL.COM POLAR EXPORT
NACA64-615 a=0.8
NACA64-615 a=0.8 |  |  |  | Cl Max: | 1.631 | at alpha= | 12 | deg
JavaFoil+Calcfoil stall+Eppler ext transition |  |  |  | L/D Max: | 182.913 | at alpha= | 4.5 | deg
Re: | 6000000 |  |  | Cd Min: | 0.00526 | at alpha= | -2 | deg
Mach: | 0.1 |  |  | Cl=0 at alpha= | -4.7049 | deg
|  |  |  | @ Cl=0.1, Cd= | 0.0067647
|  |  |  | @ Cl=0.4, Cd= | 0.0053046
|  |  |  | @ Cl=0.6, Cd= | 0.0054902
alpha (deg) | Cl | Cd | Cm | Cl/Cd
-17.5 | -0.619 | 0.1302 | -0.048 | -4.756
-17 | -0.631 | 0.12322 | -0.049 | -5.12
-16.5 | -0.639 | 0.11943 | -0.048 | -5.352
-16 | -0.647 | 0.11137 | -0.05 | -5.811
-15.5 | -0.652 | 0.10539 | -0.051 | -6.186
-15 | -0.654 | 0.09823 | -0.053 | -6.662
-14.5 | -0.655 | 0.09038 | -0.056 | -7.244
-14 | -0.651 | 0.08369 | -0.058 | -7.783
-13.5 | -0.642 | 0.07986 | -0.058 | -8.041
-13 | -0.642 | 0.06471 | -0.067 | -9.928
-12.5 | -0.707 | 0.01727 | -0.091 | -40.938
-12 | -0.689 | 0.015 | -0.092 | -45.922
-11.5 | -0.665 | 0.01341 | -0.093 | -49.6
-11 | -0.637 | 0.01033 | -0.095 | -61.674
-10.5 | -0.626 | 0.00871 | -0.1 | -71.89
-10 | -0.585 | 0.00829 | -0.101 | -70.554
-9.5 | -0.54 | 0.00797 | -0.101 | -67.706
-9 | -0.491 | 0.00818 | -0.102 | -60.026
-8.5 | -0.438 | 0.00798 | -0.103 | -54.91
-8 | -0.384 | 0.00776 | -0.103 | -49.526
-7.5 | -0.329 | 0.00762 | -0.104 | -43.161
-7 | -0.272 | 0.00747 | -0.105 | -36.435
-6.5 | -0.214 | 0.00728 | -0.105 | -29.442
-6 | -0.156 | 0.00712 | -0.106 | -21.868
-5.5 | -0.096 | 0.00699 | -0.107 | -13.763
-5 | -0.036 | 0.00688 | -0.108 | -5.239
-4.5 | 0.025 | 0.00679 | -0.108 | 3.617
-4 | 0.086 | 0.00679 | -0.109 | 12.596
-3.5 | 0.147 | 0.00668 | -0.11 | 21.952
-3 | 0.208 | 0.00663 | -0.11 | 31.379
-2.5 | 0.27 | 0.00557 | -0.111 | 48.428
-2 | 0.332 | 0.00526 | -0.112 | 63.009
-1.5 | 0.393 | 0.0053 | -0.112 | 74.078
-1 | 0.454 | 0.00534 | -0.113 | 85.124
-0.5 | 0.515 | 0.00538 | -0.114 | 95.739
0 | 0.577 | 0.00546 | -0.114 | 105.718
0.5 | 0.638 | 0.00554 | -0.115 | 115.09
1 | 0.699 | 0.00568 | -0.116 | 123.131
1.5 | 0.76 | 0.00576 | -0.116 | 131.882
2 | 0.821 | 0.00584 | -0.117 | 140.505
2.5 | 0.882 | 0.00597 | -0.117 | 147.595
3 | 0.943 | 0.00609 | -0.118 | 154.713
3.5 | 1.003 | 0.00628 | -0.119 | 159.697
4 | 1.057 | 0.00652 | -0.119 | 162.008
4.5 | 1.113 | 0.00608 | -0.12 | 182.913
5 | 1.164 | 0.00782 | -0.12 | 148.851
5.5 | 1.217 | 0.00864 | -0.12 | 140.839
6 | 1.267 | 0.00995 | -0.12 | 127.353
6.5 | 1.314 | 0.01232 | -0.12 | 106.661
7 | 1.361 | 0.0129 | -0.121 | 105.514
7.5 | 1.406 | 0.01351 | -0.121 | 104.069
8 | 1.449 | 0.01408 | -0.122 | 102.864
8.5 | 1.488 | 0.01476 | -0.122 | 100.85
9 | 1.525 | 0.01543 | -0.122 | 98.782
9.5 | 1.556 | 0.01611 | -0.123 | 96.597
10 | 1.581 | 0.0169 | -0.123 | 93.605
10.5 | 1.602 | 0.01778 | -0.123 | 90.096
11 | 1.617 | 0.01867 | -0.124 | 86.598
11.5 | 1.627 | 0.01958 | -0.124 | 83.062
12 | 1.631 | 0.02058 | -0.124 | 79.237
12.5 | 1.629 | 0.02161 | -0.125 | 75.404
13 | 1.617 | 0.02272 | -0.125 | 71.158
13.5 | 1.598 | 0.02401 | -0.125 | 66.55
14 | 1.574 | 0.02536 | -0.125 | 62.064
14.5 | 1.544 | 0.02683 | -0.125 | 57.544
15 | 1.509 | 0.02861 | -0.126 | 52.75
15.5 | 1.469 | 0.03094 | -0.126 | 47.47
16 | 1.423 | 0.03319 | -0.125 | 42.88
16.5 | 1.373 | 0.03643 | -0.125 | 37.695
17 | 1.323 | 0.03911 | -0.125 | 33.821

## 84. Re 6M Mach 0.10 (2)
BIGFOIL.COM POLAR EXPORT
NACA64-615 a=0.8
NACA64-615 a=0.8 |  |  |  | Cl Max: | 1.8401 | at alpha= | 20 | deg
XFOIL ncrit=9 |  |  |  | L/D Max: | 183.168 | at alpha= | 3.5 | deg
Re: | 6000000 |  |  | Cd Min: | 0.0742 | at alpha= | 20 | deg
Mach: | 0.1 |  |  | Cl=0 at alpha= | -4.6924 | deg
|  |  |  | @ Cl=0.1, Cd= | 0.0060064
|  |  |  | @ Cl=0.4, Cd= | 0.0049515
|  |  |  | @ Cl=0.6, Cd= | 0.0044587
alpha (deg) | Cl | Cd | Cm | Cl/Cd
-20 | -1.1489 | 0.06115 | -0.1007 | -18.7882
-19.5 | -1.1695 | 0.04918 | -0.1122 | -23.78
-19 | -1.1992 | 0.04093 | -0.1157 | -29.2988
-18.5 | -1.2145 | 0.0348 | -0.1177 | -34.8994
-18 | -1.2221 | 0.02985 | -0.1185 | -40.9414
-17.5 | -1.2183 | 0.02622 | -0.1182 | -46.4645
-17 | -1.2165 | 0.0227 | -0.1173 | -53.5903
-16.5 | -1.2041 | 0.02026 | -0.1157 | -59.4324
-16 | -1.2086 | 0.01796 | -0.1113 | -67.294
-15.5 | -1.1812 | 0.01645 | -0.1091 | -71.8055
-15 | -1.146 | 0.01501 | -0.1076 | -76.3491
-14.5 | -1.1069 | 0.01353 | -0.1065 | -81.8108
-14 | -1.0582 | 0.01269 | -0.1062 | -83.3885
-13.5 | -1.0066 | 0.01204 | -0.1061 | -83.6047
-13 | -0.9542 | 0.01138 | -0.1061 | -83.8489
-12.5 | -0.8999 | 0.01084 | -0.1063 | -83.0166
-12 | -0.8447 | 0.0104 | -0.1065 | -81.2212
-11.5 | -0.7885 | 0.01002 | -0.1069 | -78.6926
-11 | -0.7322 | 0.00965 | -0.1072 | -75.8756
-10.5 | -0.6768 | 0.00909 | -0.1076 | -74.4554
-10 | -0.6201 | 0.00869 | -0.108 | -71.3579
-9.5 | -0.5627 | 0.00837 | -0.1086 | -67.2282
-8.5 | -0.447 | 0.00782 | -0.1097 | -57.1611
-8 | -0.3886 | 0.0076 | -0.1104 | -51.1316
-7.5 | -0.3303 | 0.00734 | -0.1111 | -45
-7 | -0.2721 | 0.00702 | -0.1117 | -38.7607
-6.5 | -0.2134 | 0.0068 | -0.1125 | -31.3824
-6 | -0.1545 | 0.00662 | -0.1132 | -23.3384
-5.5 | -0.0954 | 0.00647 | -0.114 | -14.745
-5 | -0.0363 | 0.0063 | -0.1147 | -5.7619
-4.5 | 0.0227 | 0.00617 | -0.1155 | 3.6791
-4 | 0.0819 | 0.00604 | -0.1163 | 13.5596
-3.5 | 0.1412 | 0.00593 | -0.1171 | 23.8111
-3 | 0.2003 | 0.00581 | -0.1179 | 34.475
-2.5 | 0.2595 | 0.00564 | -0.1188 | 46.0106
-2 | 0.3185 | 0.00542 | -0.1197 | 58.7638
-1.5 | 0.3774 | 0.00512 | -0.1207 | 73.7109
-1 | 0.4364 | 0.00468 | -0.1218 | 93.2479
-0.5 | 0.4952 | 0.00446 | -0.1227 | 111.0314
0 | 0.5545 | 0.00442 | -0.1236 | 125.4525
0.5 | 0.6133 | 0.00447 | -0.1243 | 137.2036
1 | 0.6721 | 0.00452 | -0.125 | 148.6947
1.5 | 0.7307 | 0.0046 | -0.1257 | 158.8478
2 | 0.7889 | 0.0047 | -0.1263 | 167.8511
2.5 | 0.8466 | 0.00484 | -0.1269 | 174.9174
3 | 0.9037 | 0.00501 | -0.1273 | 180.3792
3.5 | 0.9598 | 0.00524 | -0.1276 | 183.1679
4 | 1.009 | 0.00591 | -0.1267 | 170.7276
4.5 | 1.0524 | 0.00691 | -0.1249 | 152.301
5 | 1.0967 | 0.00776 | -0.1232 | 141.3273
5.5 | 1.1381 | 0.00864 | -0.1209 | 131.7245
6 | 1.1801 | 0.00938 | -0.1188 | 125.8102
7 | 1.252 | 0.01075 | -0.112 | 116.4651
7.5 | 1.2805 | 0.01145 | -0.1073 | 111.8341
8 | 1.3143 | 0.01212 | -0.1038 | 108.4406
8.5 | 1.3485 | 0.01284 | -0.1005 | 105.0234
9 | 1.3831 | 0.0136 | -0.0975 | 101.6985
9.5 | 1.4171 | 0.01444 | -0.0945 | 98.1371
10 | 1.4497 | 0.01539 | -0.0915 | 94.1975
10.5 | 1.4812 | 0.01645 | -0.0885 | 90.0426
11 | 1.5125 | 0.01756 | -0.0856 | 86.1333
11.5 | 1.5405 | 0.01892 | -0.0825 | 81.4218
12 | 1.5689 | 0.02024 | -0.0796 | 77.5148
12.5 | 1.5963 | 0.02151 | -0.0767 | 74.212
13 | 1.6221 | 0.02329 | -0.074 | 69.6479
13.5 | 1.6447 | 0.0254 | -0.0713 | 64.752
14 | 1.6692 | 0.02751 | -0.0689 | 60.6761
14.5 | 1.693 | 0.02979 | -0.0668 | 56.8312
15 | 1.7141 | 0.0324 | -0.0648 | 52.9043
15.5 | 1.7319 | 0.03542 | -0.0628 | 48.8961
16 | 1.7482 | 0.03871 | -0.061 | 45.1615
16.5 | 1.7666 | 0.04194 | -0.0596 | 42.1221
17 | 1.784 | 0.0454 | -0.0584 | 39.2952
17.5 | 1.7983 | 0.04926 | -0.0574 | 36.5063
18 | 1.81 | 0.05358 | -0.0566 | 33.7813
18.5 | 1.8179 | 0.05845 | -0.0561 | 31.1018
19 | 1.8249 | 0.06361 | -0.0559 | 28.6889
19.5 | 1.8336 | 0.0687 | -0.0561 | 26.69
20 | 1.8401 | 0.0742 | -0.0565 | 24.7992

## 85. Re 6M Mach 0.25 (1)
BIGFOIL.COM POLAR EXPORT
NACA64-615 a=0.8
NACA64-615 a=0.8 |  |  |  | Cl Max: | 1.594 | at alpha= | 11 | deg
JavaFoil+Calcfoil stall+Eppler ext transition |  |  |  | L/D Max: | 177.759 | at alpha= | 4 | deg
Re: | 6000000 |  |  | Cd Min: | 0.00529 | at alpha= | -2 | deg
Mach: | 0.25 |  |  | Cl=0 at alpha= | -4.7016 | deg
|  |  |  | @ Cl=0.1, Cd= | 0.0068348
|  |  |  | @ Cl=0.4, Cd= | 0.0053556
|  |  |  | @ Cl=0.6, Cd= | 0.0055613
alpha (deg) | Cl | Cd | Cm | Cl/Cd
-16.5 | -0.407 | 0.13157 | -0.046 | -3.095
-16 | -0.445 | 0.12399 | -0.047 | -3.591
-15.5 | -0.479 | 0.11697 | -0.048 | -4.094
-15 | -0.508 | 0.10749 | -0.049 | -4.723
-14.5 | -0.531 | 0.10148 | -0.05 | -5.232
-14 | -0.549 | 0.09536 | -0.051 | -5.756
-13.5 | -0.561 | 0.08845 | -0.053 | -6.345
-13 | -0.567 | 0.08306 | -0.054 | -6.824
-12.5 | -0.568 | 0.07527 | -0.058 | -7.552
-12 | -0.565 | 0.06767 | -0.063 | -8.346
-11.5 | -0.633 | 0.01644 | -0.094 | -38.543
-11 | -0.617 | 0.01414 | -0.096 | -43.642
-10.5 | -0.594 | 0.01211 | -0.098 | -49.065
-10 | -0.584 | 0.00879 | -0.103 | -66.441
-9.5 | -0.543 | 0.00836 | -0.104 | -65.008
-9 | -0.496 | 0.00851 | -0.105 | -58.343
-8.5 | -0.445 | 0.00851 | -0.105 | -52.29
-8 | -0.391 | 0.00801 | -0.106 | -48.801
-7.5 | -0.335 | 0.00781 | -0.107 | -42.949
-7 | -0.278 | 0.00759 | -0.108 | -36.65
-6.5 | -0.219 | 0.0074 | -0.108 | -29.618
-6 | -0.159 | 0.00727 | -0.109 | -21.931
-5.5 | -0.099 | 0.00707 | -0.11 | -13.941
-5 | -0.037 | 0.00699 | -0.11 | -5.288
-4.5 | 0.025 | 0.00689 | -0.111 | 3.659
-4 | 0.088 | 0.00685 | -0.112 | 12.822
-3.5 | 0.151 | 0.00677 | -0.113 | 22.263
-3 | 0.214 | 0.00668 | -0.113 | 32.022
-2.5 | 0.277 | 0.00564 | -0.114 | 49.092
-2 | 0.341 | 0.00529 | -0.115 | 64.412
-1.5 | 0.404 | 0.00536 | -0.115 | 75.361
-1 | 0.467 | 0.00539 | -0.116 | 86.577
-0.5 | 0.53 | 0.00547 | -0.117 | 96.765
0 | 0.593 | 0.00555 | -0.117 | 106.824
0.5 | 0.655 | 0.00565 | -0.118 | 116.091
1 | 0.718 | 0.00576 | -0.119 | 124.74
1.5 | 0.781 | 0.00586 | -0.119 | 133.26
2 | 0.844 | 0.00598 | -0.12 | 141.122
2.5 | 0.906 | 0.00608 | -0.121 | 149.097
3 | 0.969 | 0.00622 | -0.121 | 155.755
3.5 | 1.031 | 0.0065 | -0.122 | 158.632
4 | 1.083 | 0.00609 | -0.122 | 177.759
4.5 | 1.138 | 0.0074 | -0.122 | 153.816
5 | 1.193 | 0.00817 | -0.123 | 145.924
5.5 | 1.246 | 0.00918 | -0.123 | 135.661
6 | 1.296 | 0.01109 | -0.123 | 116.827
6.5 | 1.343 | 0.01292 | -0.123 | 103.965
7 | 1.39 | 0.01368 | -0.124 | 101.606
7.5 | 1.434 | 0.01424 | -0.124 | 100.669
8 | 1.474 | 0.01501 | -0.125 | 98.207
8.5 | 1.51 | 0.01569 | -0.125 | 96.266
9 | 1.542 | 0.0165 | -0.125 | 93.492
9.5 | 1.568 | 0.01728 | -0.126 | 90.714
10 | 1.584 | 0.01821 | -0.126 | 87.01
10.5 | 1.593 | 0.01927 | -0.126 | 82.672
11 | 1.594 | 0.02042 | -0.127 | 78.061
11.5 | 1.586 | 0.02159 | -0.127 | 73.468
12 | 1.57 | 0.02276 | -0.127 | 69.011
12.5 | 1.544 | 0.02397 | -0.128 | 64.406
13 | 1.5 | 0.02576 | -0.128 | 58.235
13.5 | 1.446 | 0.0273 | -0.128 | 52.986
14 | 1.382 | 0.02955 | -0.128 | 46.748
14.5 | 1.305 | 0.03244 | -0.128 | 40.211
15 | 1.218 | 0.03592 | -0.127 | 33.914
15.5 | 1.115 | 0.04366 | -0.125 | 25.537
16 | 0.972 | 0.07 | -0.115 | 13.891

## 86. Re 6M Mach 0.25 (2)
BIGFOIL.COM POLAR EXPORT
NACA64-615 a=0.8
NACA64-615 a=0.8 |  |  |  | Cl Max: | 1.7922 | at alpha= | 19 | deg
XFOIL ncrit=9 |  |  |  | L/D Max: | 186.911 | at alpha= | 3.5 | deg
Re: | 6000000 |  |  | Cd Min: | 0.1767 | at alpha= | -19.5 | deg
Mach: | 0.25 |  |  | Cl=0 at alpha= | -4.6808 | deg
|  |  |  | @ Cl=0.1, Cd= | 0.0061053
|  |  |  | @ Cl=0.4, Cd= | 0.0051266
|  |  |  | @ Cl=0.6, Cd= | 0.004509
alpha (deg) | Cl | Cd | Cm | Cl/Cd
-19.5 | -0.5139 | 0.1767 | -0.0374 | -2.9083
-19 | -0.5142 | 0.16602 | -0.0436 | -3.0972
-18.5 | -0.52 | 0.15416 | -0.0507 | -3.3731
-18 | -0.9318 | 0.07242 | -0.1061 | -12.8666
-17.5 | -0.9943 | 0.05603 | -0.1182 | -17.7459
-17 | -1.0454 | 0.0439 | -0.1262 | -23.8132
-16.5 | -1.0644 | 0.03677 | -0.1294 | -28.9475
-16 | -1.0858 | 0.03027 | -0.131 | -35.8705
-15.5 | -1.0977 | 0.02525 | -0.1307 | -43.4733
-15 | -1.095 | 0.02163 | -0.1291 | -50.6241
-14.5 | -1.1006 | 0.01857 | -0.1253 | -59.2676
-14 | -1.0811 | 0.01666 | -0.1216 | -64.892
-13.5 | -1.0428 | 0.01498 | -0.1193 | -69.6128
-13 | -1.001 | 0.01319 | -0.1175 | -75.8908
-12.5 | -0.9471 | 0.0122 | -0.1165 | -77.6311
-12 | -0.89 | 0.01147 | -0.1158 | -77.5937
-11.5 | -0.8303 | 0.01094 | -0.1153 | -75.8958
-11 | -0.7704 | 0.01046 | -0.1149 | -73.652
-10.5 | -0.7101 | 0.01004 | -0.1147 | -70.7271
-10 | -0.6511 | 0.00938 | -0.1146 | -69.4136
-9.5 | -0.5909 | 0.0089 | -0.1146 | -66.3933
-9 | -0.5299 | 0.00853 | -0.1147 | -62.1219
-8.5 | -0.4688 | 0.0082 | -0.1149 | -57.1707
-8 | -0.4074 | 0.00793 | -0.1152 | -51.3745
-7.5 | -0.346 | 0.00766 | -0.1156 | -45.1697
-7 | -0.285 | 0.00729 | -0.1161 | -39.0947
-6.5 | -0.2238 | 0.00698 | -0.1166 | -32.063
-6 | -0.1623 | 0.00676 | -0.1171 | -24.0089
-5.5 | -0.1008 | 0.00659 | -0.1178 | -15.2959
-5 | -0.0392 | 0.00643 | -0.1185 | -6.0964
-4.5 | 0.0222 | 0.00625 | -0.1192 | 3.552
-4 | 0.0836 | 0.00614 | -0.1199 | 13.6156
-3.5 | 0.1451 | 0.00601 | -0.1207 | 24.1431
-3 | 0.2065 | 0.00588 | -0.1215 | 35.119
-2.5 | 0.2676 | 0.00575 | -0.1223 | 46.5391
-2 | 0.3288 | 0.00552 | -0.1232 | 59.5652
-0.5 | 0.5116 | 0.00451 | -0.1263 | 113.4368
0 | 0.5726 | 0.0045 | -0.1271 | 127.2444
0.5 | 0.6338 | 0.00452 | -0.1279 | 140.2212
1 | 0.6944 | 0.0046 | -0.1286 | 150.9565
1.5 | 0.7551 | 0.00467 | -0.1293 | 161.6916
2 | 0.8155 | 0.00477 | -0.13 | 170.9644
2.5 | 0.8753 | 0.00491 | -0.1305 | 178.2688
3 | 0.9342 | 0.00509 | -0.1308 | 183.5363
3.5 | 0.9925 | 0.00531 | -0.131 | 186.9115
4 | 1.0432 | 0.00597 | -0.1299 | 174.7404
4.5 | 1.0849 | 0.00708 | -0.1273 | 153.2345
5 | 1.1269 | 0.00803 | -0.1247 | 140.3362
5.5 | 1.1659 | 0.00896 | -0.1214 | 130.1228
6 | 1.2028 | 0.0098 | -0.1177 | 122.7347
6.5 | 1.2281 | 0.01054 | -0.1117 | 116.518
7 | 1.2553 | 0.01147 | -0.1064 | 109.442
7.5 | 1.2878 | 0.01234 | -0.1023 | 104.3598
8 | 1.3228 | 0.01319 | -0.0987 | 100.2881
8.5 | 1.3583 | 0.01409 | -0.0954 | 96.4017
9 | 1.3919 | 0.01514 | -0.0919 | 91.9353
9.5 | 1.4271 | 0.01619 | -0.0887 | 88.147
10 | 1.4582 | 0.0175 | -0.0852 | 83.3257
10.5 | 1.4913 | 0.01879 | -0.0821 | 79.3667
11 | 1.5196 | 0.02042 | -0.0787 | 74.4172
11.5 | 1.5481 | 0.02215 | -0.0754 | 69.8916
12 | 1.5763 | 0.02398 | -0.0724 | 65.7339
13 | 1.6244 | 0.02844 | -0.0663 | 57.1167
13.5 | 1.6496 | 0.03102 | -0.0638 | 53.1786
14 | 1.6724 | 0.03391 | -0.0615 | 49.3188
14.5 | 1.6918 | 0.03724 | -0.0592 | 45.4296
15 | 1.7091 | 0.04091 | -0.0572 | 41.7771
15.5 | 1.7282 | 0.04459 | -0.0555 | 38.7576
16 | 1.7443 | 0.04873 | -0.0541 | 35.7952
16.5 | 1.7584 | 0.05321 | -0.0529 | 33.0464
17 | 1.7679 | 0.05837 | -0.0521 | 30.2878
17.5 | 1.7758 | 0.06392 | -0.0516 | 27.7816
18 | 1.7849 | 0.06956 | -0.0515 | 25.6599
18.5 | 1.7902 | 0.07579 | -0.0518 | 23.6205
19 | 1.7922 | 0.08268 | -0.0526 | 21.6763
19.5 | 1.788 | 0.09059 | -0.0542 | 19.7373
20 | 1.7803 | 0.09921 | -0.0563 | 17.9448

## 87. Re 6M Mach 0.50 (1)
BIGFOIL.COM POLAR EXPORT
NACA64-615 a=0.8
NACA64-615 a=0.8 |  |  |  | Cl Max: | 1.506 | at alpha= | 7.5 | deg
JavaFoil+Calcfoil stall+Eppler ext transition |  |  |  | L/D Max: | 164.45 | at alpha= | 4 | deg
Re: | 6000000 |  |  | Cd Min: | 0.00559 | at alpha= | -2 | deg
Mach: | 0.5 |  |  | Cl=0 at alpha= | -4.7029 | deg
|  |  |  | @ Cl=0.1, Cd= | 0.0072074
|  |  |  | @ Cl=0.4, Cd= | 0.005609
|  |  |  | @ Cl=0.6, Cd= | 0.0058269
alpha (deg) | Cl | Cd | Cm | Cl/Cd
-20 | -0.862 | 0.15505 | -0.058 | -5.558
-19.5 | -0.834 | 0.15079 | -0.058 | -5.529
-19 | -0.808 | 0.15 | -0.059 | -5.385
-18.5 | -0.779 | 0.14176 | -0.059 | -5.496
-18 | -0.749 | 0.13798 | -0.057 | -5.431
-17.5 | -0.721 | 0.13292 | -0.057 | -5.423
-17 | -0.693 | 0.1276 | -0.057 | -5.431
-16.5 | -0.665 | 0.1238 | -0.058 | -5.373
-16 | -0.638 | 0.12042 | -0.059 | -5.296
-15.5 | -0.609 | 0.11661 | -0.057 | -5.221
-15 | -0.58 | 0.10617 | -0.057 | -5.464
-14.5 | -0.552 | 0.09994 | -0.057 | -5.525
-14 | -0.524 | 0.09218 | -0.058 | -5.688
-13.5 | -0.496 | 0.08651 | -0.058 | -5.738
-13 | -0.467 | 0.09746 | -0.056 | -4.796
-12.5 | -0.439 | 0.08664 | -0.057 | -5.071
-12 | -0.41 | 0.10166 | -0.053 | -4.035
-11.5 | -0.384 | 0.07225 | -0.06 | -5.312
-11 | -0.356 | 0.0672 | -0.062 | -5.299
-10.5 | -0.329 | 0.06206 | -0.064 | -5.294
-10 | -0.298 | 0.07017 | -0.055 | -4.246
-9.5 | -0.27 | 0.06146 | -0.056 | -4.394
-9 | -0.242 | 0.06102 | -0.058 | -3.967
-8.5 | -0.308 | 0.05356 | -0.058 | -5.757
-8 | -0.359 | 0.01381 | -0.111 | -26.025
-7.5 | -0.344 | 0.00902 | -0.12 | -38.164
-7 | -0.294 | 0.0085 | -0.12 | -34.599
-6.5 | -0.236 | 0.00825 | -0.121 | -28.621
-6 | -0.174 | 0.00795 | -0.122 | -21.853
-5.5 | -0.108 | 0.00767 | -0.123 | -14.126
-5 | -0.041 | 0.00747 | -0.124 | -5.469
-4.5 | 0.028 | 0.0073 | -0.124 | 3.831
-4 | 0.098 | 0.00721 | -0.125 | 13.551
-3.5 | 0.168 | 0.00712 | -0.126 | 23.595
-3 | 0.239 | 0.00702 | -0.127 | 33.989
-2.5 | 0.309 | 0.00696 | -0.127 | 44.431
-2 | 0.381 | 0.00559 | -0.128 | 68.161
-1.5 | 0.451 | 0.00566 | -0.129 | 79.762
-1 | 0.522 | 0.00574 | -0.13 | 90.977
-0.5 | 0.592 | 0.00581 | -0.13 | 101.85
0 | 0.663 | 0.00596 | -0.131 | 111.095
0.5 | 0.733 | 0.00611 | -0.132 | 120.033
1 | 0.803 | 0.0063 | -0.133 | 127.407
1.5 | 0.87 | 0.00568 | -0.133 | 153.13
2 | 0.938 | 0.00642 | -0.133 | 146.036
2.5 | 1.007 | 0.00656 | -0.134 | 153.384
3 | 1.075 | 0.00677 | -0.135 | 158.743
3.5 | 1.143 | 0.00702 | -0.135 | 162.708
4 | 1.198 | 0.00729 | -0.136 | 164.45
4.5 | 1.257 | 0.00891 | -0.136 | 141.079
5 | 1.314 | 0.01009 | -0.136 | 130.211
5.5 | 1.366 | 0.01293 | -0.136 | 105.639
6 | 1.415 | 0.01536 | -0.136 | 92.119
6.5 | 1.457 | 0.01643 | -0.137 | 88.655
7 | 1.489 | 0.01747 | -0.137 | 85.197
7.5 | 1.506 | 0.01873 | -0.138 | 80.392
8 | 1.499 | 0.02013 | -0.138 | 74.5
8.5 | 1.448 | 0.02197 | -0.138 | 65.921
9 | 1.254 | 0.02449 | -0.139 | 51.199
9.5 | 0.935 | 0.02732 | -0.138 | 34.213
10 | 0.969 | 0.02703 | -0.139 | 35.843
10.5 | 0.996 | 0.03032 | -0.139 | 32.85
11 | 0.864 | 0.0817 | -0.075 | 10.574
11.5 | 1.054 | 0.0328 | -0.14 | 32.145
12 | 1.054 | 0.04188 | -0.135 | 25.16
12.5 | 0.96 | 0.08952 | -0.095 | 10.725

## 88. Re 6M Mach 0.50 (2)
BIGFOIL.COM POLAR EXPORT
NACA64-615 a=0.8
NACA64-615 a=0.8 |  |  |  | Cl Max: | 1.5629 | at alpha= | 12 | deg
XFOIL ncrit=9 |  |  |  | L/D Max: | 198.08 | at alpha= | 3.5 | deg
Re: | 6000000 |  |  | Cd Min: | 0.17465 | at alpha= | 17 | deg
Mach: | 0.5 |  |  | Cl=0 at alpha= | -4.6221 | deg
|  |  |  | @ Cl=0.1, Cd= | 0.0065184
|  |  |  | @ Cl=0.4, Cd= | 0.0058198
|  |  |  | @ Cl=0.6, Cd= | 0.0048324
alpha (deg) | Cl | Cd | Cm | Cl/Cd
-13.5 | -0.2784 | 0.11177 | -0.0948 | -2.4908
-13 | -0.2703 | 0.10327 | -0.1001 | -2.6174
-12.5 | -0.2563 | 0.0962 | -0.1045 | -2.6642
-12 | -0.2685 | 0.08526 | -0.1116 | -3.1492
-11.5 | -0.3037 | 0.07224 | -0.1203 | -4.204
-11 | -0.3475 | 0.05872 | -0.1298 | -5.9179
-10.5 | -0.3883 | 0.04465 | -0.1398 | -8.6965
-10 | -0.4216 | 0.03524 | -0.146 | -11.9637
-9.5 | -0.461 | 0.02746 | -0.1488 | -16.7881
-9 | -0.4825 | 0.02253 | -0.1469 | -21.4159
-8.5 | -0.4853 | 0.01831 | -0.1439 | -26.5046
-8 | -0.4636 | 0.01356 | -0.1413 | -34.1888
-7.5 | -0.4097 | 0.01092 | -0.1391 | -37.5183
-7 | -0.3434 | 0.00945 | -0.1374 | -36.3386
-6.5 | -0.2728 | 0.00847 | -0.1364 | -32.2078
-6 | -0.2008 | 0.00773 | -0.1358 | -25.9767
-5.5 | -0.1276 | 0.00729 | -0.1355 | -17.5034
-5 | -0.0548 | 0.00699 | -0.1354 | -7.8398
-4.5 | 0.0177 | 0.00676 | -0.1356 | 2.6183
-4 | 0.0897 | 0.00654 | -0.1359 | 13.7156
-3.5 | 0.1612 | 0.00639 | -0.1364 | 25.2269
-3 | 0.2323 | 0.00626 | -0.137 | 37.1086
-2.5 | 0.3033 | 0.00613 | -0.1378 | 49.478
-1.5 | 0.4436 | 0.00568 | -0.1395 | 78.0986
-0.5 | 0.583 | 0.00483 | -0.1419 | 120.7039
0 | 0.6526 | 0.00484 | -0.1427 | 134.8347
0.5 | 0.723 | 0.00485 | -0.1435 | 149.0722
1 | 0.7925 | 0.00495 | -0.1441 | 160.101
1.5 | 0.8627 | 0.00503 | -0.1448 | 171.5109
2.5 | 1.0008 | 0.0053 | -0.1453 | 188.8302
3 | 1.0686 | 0.00549 | -0.1451 | 194.6448
3.5 | 1.135 | 0.00573 | -0.1445 | 198.0803
4 | 1.1939 | 0.0062 | -0.1425 | 192.5645
4.5 | 1.2093 | 0.00765 | -0.1329 | 158.0784
5 | 1.2173 | 0.0091 | -0.1222 | 133.7692
5.5 | 1.2292 | 0.01086 | -0.1131 | 113.186
6 | 1.2476 | 0.01271 | -0.1055 | 98.1589
6.5 | 1.269 | 0.01469 | -0.0988 | 86.3853
7 | 1.2898 | 0.01695 | -0.0924 | 76.0944
7.5 | 1.3216 | 0.01895 | -0.0876 | 69.7414
8 | 1.3565 | 0.02099 | -0.0833 | 64.626
8.5 | 1.3911 | 0.02325 | -0.0792 | 59.8323
9 | 1.4254 | 0.02575 | -0.0752 | 55.3553
9.5 | 1.4562 | 0.02866 | -0.0712 | 50.8095
10 | 1.4868 | 0.0318 | -0.0675 | 46.7547
10.5 | 1.5149 | 0.03532 | -0.0638 | 42.8907
11 | 1.5359 | 0.03961 | -0.0602 | 38.7756
11.5 | 1.5551 | 0.04431 | -0.0568 | 35.0959
12 | 1.5629 | 0.05027 | -0.0537 | 31.0901
13 | 1.5434 | 0.06641 | -0.0502 | 23.2405
15 | 1.4234 | 0.1155 | -0.0626 | 12.3238
15.5 | 1.3947 | 0.12997 | -0.0704 | 10.7309
16 | 1.369 | 0.14466 | -0.0794 | 9.4636
16.5 | 1.3458 | 0.15961 | -0.0894 | 8.4318
17 | 1.3248 | 0.17465 | -0.0999 | 7.5855

## 89. Re 7M Mach 0.00 (1)
BIGFOIL.COM POLAR EXPORT
NACA64-615 a=0.8
NACA64-615 a=0.8 |  |  |  | Cl Max: | 1.64 | at alpha= | 12.5 | deg
JavaFoil+Calcfoil stall+Eppler ext transition |  |  |  | L/D Max: | 170.345 | at alpha= | 4.5 | deg
Re: | 7000000 |  |  | Cd Min: | 0.00518 | at alpha= | -2 | deg
Mach: | 0 |  |  | Cl=0 at alpha= | -4.7 | deg
|  |  |  | @ Cl=0.1, Cd= | 0.0065953
|  |  |  | @ Cl=0.4, Cd= | 0.0051903
|  |  |  | @ Cl=0.6, Cd= | 0.0053984
alpha (deg) | Cl | Cd | Cm | Cl/Cd
-18 | -0.642 | 0.13445 | -0.048 | -4.774
-17.5 | -0.652 | 0.12662 | -0.049 | -5.151
-17 | -0.661 | 0.11966 | -0.05 | -5.52
-16.5 | -0.666 | 0.11456 | -0.05 | -5.815
-16 | -0.671 | 0.10839 | -0.052 | -6.187
-15.5 | -0.673 | 0.10183 | -0.053 | -6.605
-15 | -0.672 | 0.09516 | -0.055 | -7.065
-14.5 | -0.671 | 0.0863 | -0.058 | -7.777
-14 | -0.667 | 0.07845 | -0.061 | -8.505
-13.5 | -0.656 | 0.07495 | -0.062 | -8.746
-13 | -0.732 | 0.01815 | -0.089 | -40.319
-12.5 | -0.717 | 0.01567 | -0.091 | -45.741
-12 | -0.696 | 0.01385 | -0.092 | -50.244
-11.5 | -0.67 | 0.01252 | -0.093 | -53.514
-11 | -0.665 | 0.00887 | -0.099 | -74.993
-10.5 | -0.626 | 0.00847 | -0.099 | -74.004
-10 | -0.584 | 0.00804 | -0.1 | -72.648
-9.5 | -0.539 | 0.00773 | -0.101 | -69.687
-9 | -0.49 | 0.00798 | -0.101 | -61.361
-8.5 | -0.437 | 0.0078 | -0.102 | -56.044
-8 | -0.383 | 0.0076 | -0.103 | -50.408
-7.5 | -0.328 | 0.00747 | -0.104 | -43.879
-7 | -0.271 | 0.00733 | -0.104 | -36.977
-6.5 | -0.213 | 0.00712 | -0.105 | -29.982
-6 | -0.155 | 0.00699 | -0.106 | -22.16
-5.5 | -0.096 | 0.00687 | -0.106 | -13.923
-5 | -0.036 | 0.00677 | -0.107 | -5.296
-4.5 | 0.024 | 0.0067 | -0.108 | 3.647
-4 | 0.085 | 0.00661 | -0.108 | 12.866
-3.5 | 0.146 | 0.00655 | -0.109 | 22.304
-3 | 0.207 | 0.00647 | -0.11 | 32.029
-2.5 | 0.268 | 0.00562 | -0.11 | 47.731
-2 | 0.33 | 0.00518 | -0.111 | 63.737
-1.5 | 0.391 | 0.00518 | -0.112 | 75.418
-1 | 0.452 | 0.00525 | -0.112 | 86.128
-0.5 | 0.513 | 0.00529 | -0.113 | 96.939
0 | 0.574 | 0.00536 | -0.114 | 107.124
0.5 | 0.635 | 0.00545 | -0.114 | 116.412
1 | 0.695 | 0.00555 | -0.115 | 125.252
1.5 | 0.756 | 0.00563 | -0.116 | 134.346
2 | 0.817 | 0.0057 | -0.116 | 143.232
2.5 | 0.877 | 0.00584 | -0.117 | 150.235
3 | 0.938 | 0.00599 | -0.117 | 156.48
3.5 | 0.998 | 0.00616 | -0.118 | 161.98
4 | 1.052 | 0.00639 | -0.119 | 164.624
4.5 | 1.105 | 0.00649 | -0.119 | 170.345
5 | 1.159 | 0.00799 | -0.119 | 144.983
5.5 | 1.211 | 0.00899 | -0.119 | 134.755
6 | 1.261 | 0.01037 | -0.12 | 121.66
6.5 | 1.309 | 0.01192 | -0.12 | 109.855
7 | 1.357 | 0.01248 | -0.12 | 108.761
7.5 | 1.402 | 0.01304 | -0.121 | 107.495
8 | 1.445 | 0.01358 | -0.121 | 106.37
8.5 | 1.485 | 0.01418 | -0.121 | 104.704
9 | 1.522 | 0.01482 | -0.122 | 102.727
9.5 | 1.555 | 0.01551 | -0.122 | 100.251
10 | 1.581 | 0.0162 | -0.123 | 97.598
10.5 | 1.603 | 0.01706 | -0.123 | 93.952
11 | 1.62 | 0.01791 | -0.123 | 90.467
11.5 | 1.632 | 0.01876 | -0.124 | 86.988
12 | 1.639 | 0.01973 | -0.124 | 83.081
12.5 | 1.64 | 0.02071 | -0.124 | 79.201
13 | 1.631 | 0.02169 | -0.124 | 75.205
13.5 | 1.617 | 0.02291 | -0.125 | 70.576
14 | 1.597 | 0.02413 | -0.125 | 66.199
14.5 | 1.572 | 0.02562 | -0.125 | 61.368
15 | 1.543 | 0.02712 | -0.125 | 56.895
15.5 | 1.509 | 0.02914 | -0.125 | 51.779
16 | 1.472 | 0.03041 | -0.125 | 48.41
16.5 | 1.427 | 0.03365 | -0.125 | 42.411
17 | 1.383 | 0.03608 | -0.125 | 38.324
17.5 | 1.334 | 0.03979 | -0.124 | 33.519

## 90. Re 7M Mach 0.00 (2)
BIGFOIL.COM POLAR EXPORT
NACA64-615 a=0.8
NACA64-615 a=0.8 |  |  |  | Cl Max: | 1.8659 | at alpha= | 20 | deg
XFOIL ncrit=9 |  |  |  | L/D Max: | 183.442 | at alpha= | 3.5 | deg
Re: | 7000000 |  |  | Cd Min: | 0.0679 | at alpha= | 20 | deg
Mach: | 0 |  |  | Cl=0 at alpha= | -4.6936 | deg
|  |  |  | @ Cl=0.1, Cd= | 0.0058556
|  |  |  | @ Cl=0.4, Cd= | 0.0049213
|  |  |  | @ Cl=0.6, Cd= | 0.0043382
alpha (deg) | Cl | Cd | Cm | Cl/Cd
-20 | -1.2308 | 0.0456 | -0.1114 | -26.9912
-19.5 | -1.2445 | 0.03945 | -0.1136 | -31.5463
-19 | -1.2591 | 0.03362 | -0.1152 | -37.4509
-18.5 | -1.2643 | 0.02902 | -0.1157 | -43.5665
-18 | -1.2637 | 0.02531 | -0.1153 | -49.9289
-17.5 | -1.2534 | 0.02247 | -0.1145 | -55.781
-17 | -1.2489 | 0.01967 | -0.1126 | -63.4926
-16.5 | -1.2507 | 0.01766 | -0.1082 | -70.8211
-16 | -1.2209 | 0.01637 | -0.1064 | -74.5816
-15.5 | -1.186 | 0.01504 | -0.105 | -78.8564
-15 | -1.1459 | 0.01379 | -0.1042 | -83.0964
-14.5 | -1.1029 | 0.01256 | -0.1036 | -87.8105
-14 | -1.0527 | 0.0119 | -0.1036 | -88.4622
-13.5 | -1.0008 | 0.01133 | -0.1038 | -88.3319
-13 | -0.9483 | 0.01071 | -0.104 | -88.5434
-12.5 | -0.8944 | 0.01022 | -0.1043 | -87.5147
-12 | -0.8395 | 0.0098 | -0.1047 | -85.6633
-11.5 | -0.7839 | 0.00946 | -0.1052 | -82.8647
-11 | -0.7279 | 0.00915 | -0.1058 | -79.5519
-10.5 | -0.6722 | 0.00872 | -0.1062 | -77.0872
-10 | -0.616 | 0.00833 | -0.1068 | -73.9496
-9.5 | -0.5592 | 0.00801 | -0.1074 | -69.8127
-9 | -0.5019 | 0.00773 | -0.1081 | -64.9288
-8.5 | -0.4442 | 0.00748 | -0.1088 | -59.385
-8 | -0.3864 | 0.00727 | -0.1095 | -53.1499
-7.5 | -0.3283 | 0.00709 | -0.1102 | -46.3047
-7 | -0.2703 | 0.00683 | -0.111 | -39.5754
-6.5 | -0.2119 | 0.00659 | -0.1117 | -32.1548
-6 | -0.1534 | 0.00641 | -0.1125 | -23.9314
-5.5 | -0.0948 | 0.00628 | -0.1133 | -15.0955
-5 | -0.0361 | 0.00615 | -0.1141 | -5.8699
-4.5 | 0.0228 | 0.00599 | -0.1149 | 3.8063
-4 | 0.0816 | 0.00589 | -0.1157 | 13.854
-3.5 | 0.1405 | 0.00578 | -0.1166 | 24.308
-3 | 0.1995 | 0.00567 | -0.1174 | 35.1852
-2.5 | 0.2582 | 0.00553 | -0.1182 | 46.6908
-2 | 0.317 | 0.00533 | -0.1191 | 59.4747
-1.5 | 0.3758 | 0.00507 | -0.1201 | 74.1223
-1 | 0.4344 | 0.00471 | -0.1211 | 92.2293
-0.5 | 0.4931 | 0.00438 | -0.1222 | 112.5799
0 | 0.5518 | 0.00433 | -0.123 | 127.4365
0.5 | 0.6105 | 0.00434 | -0.1238 | 140.6682
1 | 0.6688 | 0.00441 | -0.1245 | 151.6553
1.5 | 0.7268 | 0.0045 | -0.1252 | 161.5111
2 | 0.7847 | 0.00461 | -0.1258 | 170.2169
2.5 | 0.8419 | 0.00476 | -0.1263 | 176.8697
3 | 0.8989 | 0.00492 | -0.1268 | 182.7033
3.5 | 0.9539 | 0.0052 | -0.127 | 183.4423
4 | 0.9982 | 0.00622 | -0.1254 | 160.4823
4.5 | 1.0441 | 0.00704 | -0.1241 | 148.3097
5 | 1.09 | 0.00776 | -0.1227 | 140.4639
6 | 1.177 | 0.00923 | -0.1191 | 127.519
6.5 | 1.2189 | 0.00988 | -0.117 | 123.3704
7 | 1.2583 | 0.01052 | -0.1144 | 119.6103
8 | 1.3215 | 0.01165 | -0.1062 | 113.4335
8.5 | 1.3565 | 0.01226 | -0.1031 | 110.6444
9 | 1.3901 | 0.01298 | -0.0999 | 107.0955
9.5 | 1.4252 | 0.0137 | -0.0971 | 104.0292
10 | 1.4573 | 0.0146 | -0.0941 | 99.8151
10.5 | 1.4909 | 0.01548 | -0.0913 | 96.3114
11 | 1.5216 | 0.01654 | -0.0884 | 91.9952
11.5 | 1.5506 | 0.01775 | -0.0853 | 87.3577
12 | 1.5807 | 0.01895 | -0.0827 | 83.4142
13 | 1.6328 | 0.02167 | -0.0768 | 75.3484
13.5 | 1.6569 | 0.02352 | -0.074 | 70.4464
14 | 1.6828 | 0.02535 | -0.0717 | 66.3826
14.5 | 1.7062 | 0.02747 | -0.0695 | 62.1114
15 | 1.7281 | 0.02983 | -0.0673 | 57.9316
15.5 | 1.7465 | 0.03258 | -0.0652 | 53.6065
16 | 1.7654 | 0.03544 | -0.0634 | 49.8138
16.5 | 1.7842 | 0.0384 | -0.0618 | 46.4635
17 | 1.8018 | 0.04161 | -0.0605 | 43.3021
17.5 | 1.8164 | 0.04523 | -0.0593 | 40.1592
18 | 1.83 | 0.04906 | -0.0583 | 37.3013
18.5 | 1.8398 | 0.05345 | -0.0575 | 34.421
19 | 1.8489 | 0.05808 | -0.0571 | 31.8337
19.5 | 1.8583 | 0.06281 | -0.057 | 29.5861
20 | 1.8659 | 0.0679 | -0.0572 | 27.4801

## 91. Re 7M Mach 0.10 (1)
BIGFOIL.COM POLAR EXPORT
NACA64-615 a=0.8
NACA64-615 a=0.8 |  |  |  | Cl Max: | 1.633 | at alpha= | 12 | deg
JavaFoil+Calcfoil stall+Eppler ext transition |  |  |  | L/D Max: | 165.244 | at alpha= | 4 | deg
Re: | 7000000 |  |  | Cd Min: | 0.00517 | at alpha= | -2 | deg
Mach: | 0.1 |  |  | Cl=0 at alpha= | -4.7049 | deg
|  |  |  | @ Cl=0.1, Cd= | 0.006647
|  |  |  | @ Cl=0.4, Cd= | 0.0052134
|  |  |  | @ Cl=0.6, Cd= | 0.0054002
alpha (deg) | Cl | Cd | Cm | Cl/Cd
-17.5 | -0.62 | 0.12886 | -0.049 | -4.809
-17 | -0.631 | 0.12197 | -0.049 | -5.175
-16.5 | -0.64 | 0.11822 | -0.049 | -5.41
-16 | -0.647 | 0.11021 | -0.051 | -5.875
-15.5 | -0.652 | 0.1038 | -0.052 | -6.285
-15 | -0.655 | 0.09694 | -0.054 | -6.757
-14.5 | -0.656 | 0.08897 | -0.057 | -7.37
-14 | -0.653 | 0.08184 | -0.059 | -7.978
-13.5 | -0.644 | 0.07812 | -0.06 | -8.241
-13 | -0.653 | 0.05657 | -0.072 | -11.542
-12.5 | -0.709 | 0.01631 | -0.091 | -43.487
-12 | -0.69 | 0.01447 | -0.092 | -47.716
-11.5 | -0.667 | 0.01286 | -0.094 | -51.866
-11 | -0.652 | 0.01033 | -0.097 | -63.081
-10.5 | -0.626 | 0.00848 | -0.1 | -73.847
-10 | -0.585 | 0.00807 | -0.101 | -72.448
-9.5 | -0.54 | 0.00783 | -0.101 | -68.974
-9 | -0.491 | 0.00805 | -0.102 | -60.96
-8.5 | -0.438 | 0.00783 | -0.103 | -56.003
-8 | -0.384 | 0.00765 | -0.103 | -50.229
-7.5 | -0.329 | 0.00748 | -0.104 | -43.973
-7 | -0.272 | 0.00734 | -0.105 | -37.071
-6.5 | -0.214 | 0.00716 | -0.105 | -29.924
-6 | -0.156 | 0.00699 | -0.106 | -22.257
-5.5 | -0.096 | 0.00687 | -0.107 | -13.989
-5 | -0.036 | 0.00677 | -0.108 | -5.323
-4.5 | 0.025 | 0.0067 | -0.108 | 3.666
-4 | 0.086 | 0.00667 | -0.109 | 12.822
-3.5 | 0.147 | 0.00657 | -0.11 | 22.335
-3 | 0.208 | 0.00651 | -0.11 | 31.957
-2.5 | 0.27 | 0.00562 | -0.111 | 47.949
-2 | 0.332 | 0.00517 | -0.112 | 64.113
-1.5 | 0.393 | 0.00521 | -0.112 | 75.387
-1 | 0.454 | 0.00524 | -0.113 | 86.624
-0.5 | 0.515 | 0.00529 | -0.114 | 97.501
0 | 0.577 | 0.00537 | -0.114 | 107.297
0.5 | 0.638 | 0.00545 | -0.115 | 116.997
1 | 0.699 | 0.00555 | -0.116 | 125.855
1.5 | 0.76 | 0.00564 | -0.116 | 134.688
2 | 0.821 | 0.00574 | -0.117 | 142.903
2.5 | 0.882 | 0.00584 | -0.117 | 150.935
3 | 0.943 | 0.006 | -0.118 | 157.222
3.5 | 1.003 | 0.00619 | -0.119 | 162.211
4 | 1.057 | 0.0064 | -0.119 | 165.244
4.5 | 1.11 | 0.00742 | -0.119 | 149.579
5 | 1.164 | 0.00805 | -0.12 | 144.681
5.5 | 1.216 | 0.00906 | -0.12 | 134.245
6 | 1.267 | 0.01046 | -0.12 | 121.077
6.5 | 1.315 | 0.01203 | -0.12 | 109.288
7 | 1.362 | 0.0126 | -0.121 | 108.126
7.5 | 1.407 | 0.01318 | -0.121 | 106.779
8 | 1.45 | 0.01371 | -0.122 | 105.72
8.5 | 1.489 | 0.01436 | -0.122 | 103.704
9 | 1.526 | 0.01502 | -0.122 | 101.549
9.5 | 1.557 | 0.01568 | -0.123 | 99.33
10 | 1.583 | 0.01646 | -0.123 | 96.181
10.5 | 1.603 | 0.01729 | -0.123 | 92.725
11 | 1.618 | 0.01817 | -0.124 | 89.08
11.5 | 1.628 | 0.01904 | -0.124 | 85.516
12 | 1.633 | 0.02004 | -0.124 | 81.46
12.5 | 1.631 | 0.02099 | -0.125 | 77.696
13 | 1.618 | 0.02208 | -0.125 | 73.297
13.5 | 1.599 | 0.02332 | -0.125 | 68.58
14 | 1.575 | 0.02484 | -0.125 | 63.404
14.5 | 1.545 | 0.02606 | -0.126 | 59.294
15 | 1.51 | 0.02796 | -0.126 | 53.995
15.5 | 1.47 | 0.0299 | -0.126 | 49.168
16 | 1.426 | 0.03204 | -0.126 | 44.504
16.5 | 1.376 | 0.03505 | -0.125 | 39.254
17 | 1.326 | 0.03768 | -0.125 | 35.187

## 92. Re 7M Mach 0.10 (2)
BIGFOIL.COM POLAR EXPORT
NACA64-615 a=0.8
NACA64-615 a=0.8 |  |  |  | Cl Max: | 1.8586 | at alpha= | 20 | deg
XFOIL ncrit=9 |  |  |  | L/D Max: | 184.223 | at alpha= | 3.5 | deg
Re: | 7000000 |  |  | Cd Min: | 0.07178 | at alpha= | 20 | deg
Mach: | 0.1 |  |  | Cl=0 at alpha= | -4.6914 | deg
|  |  |  | @ Cl=0.1, Cd= | 0.0058696
|  |  |  | @ Cl=0.4, Cd= | 0.0049211
|  |  |  | @ Cl=0.6, Cd= | 0.0043476
alpha (deg) | Cl | Cd | Cm | Cl/Cd
-20 | -1.1776 | 0.05398 | -0.1097 | -21.8155
-19.5 | -1.202 | 0.04578 | -0.1137 | -26.256
-19 | -1.2159 | 0.03926 | -0.1165 | -30.9705
-18.5 | -1.2277 | 0.03361 | -0.1181 | -36.5278
-18 | -1.2345 | 0.02884 | -0.1186 | -42.8051
-17.5 | -1.2291 | 0.02536 | -0.1183 | -48.4661
-17 | -1.2289 | 0.02186 | -0.117 | -56.2168
-16.5 | -1.2172 | 0.0195 | -0.1151 | -62.4205
-16 | -1.2211 | 0.0173 | -0.1103 | -70.5838
-15.5 | -1.1879 | 0.01601 | -0.1086 | -74.1974
-15 | -1.1493 | 0.01475 | -0.1074 | -77.9186
-14.5 | -1.1094 | 0.01327 | -0.1063 | -83.6021
-14 | -1.0629 | 0.01221 | -0.1058 | -87.0516
-13.5 | -1.0106 | 0.01159 | -0.1058 | -87.1959
-13 | -0.9574 | 0.01096 | -0.1058 | -87.354
-12.5 | -0.9033 | 0.01041 | -0.106 | -86.7723
-12 | -0.8478 | 0.00995 | -0.1063 | -85.206
-11.5 | -0.7916 | 0.00958 | -0.1066 | -82.6305
-11 | -0.7349 | 0.00925 | -0.107 | -79.4486
-10.5 | -0.6783 | 0.00887 | -0.1075 | -76.4713
-10 | -0.6217 | 0.00843 | -0.1079 | -73.7485
-9.5 | -0.5643 | 0.00809 | -0.1084 | -69.7528
-9 | -0.5064 | 0.00779 | -0.109 | -65.0064
-8.5 | -0.4482 | 0.00753 | -0.1097 | -59.5219
-8 | -0.3897 | 0.00731 | -0.1103 | -53.3105
-7.5 | -0.3311 | 0.00712 | -0.111 | -46.5028
-7 | -0.2726 | 0.00687 | -0.1117 | -39.6798
-6.5 | -0.2138 | 0.00662 | -0.1125 | -32.2961
-6 | -0.1548 | 0.00643 | -0.1132 | -24.0747
-5.5 | -0.0957 | 0.0063 | -0.114 | -15.1905
-5 | -0.0366 | 0.00617 | -0.1148 | -5.9319
-4.5 | 0.0227 | 0.00601 | -0.1156 | 3.777
-4 | 0.082 | 0.0059 | -0.1164 | 13.8983
-3.5 | 0.1412 | 0.0058 | -0.1172 | 24.3448
-3 | 0.2006 | 0.00568 | -0.118 | 35.3169
-2.5 | 0.2597 | 0.00554 | -0.1189 | 46.8773
-2 | 0.3189 | 0.00534 | -0.1198 | 59.7191
-1 | 0.437 | 0.00473 | -0.1218 | 92.389
-0.5 | 0.4961 | 0.00439 | -0.1228 | 113.0068
0 | 0.5551 | 0.00434 | -0.1237 | 127.9032
0.5 | 0.6143 | 0.00435 | -0.1245 | 141.2184
1 | 0.6729 | 0.00442 | -0.1252 | 152.2398
1.5 | 0.7313 | 0.00451 | -0.1258 | 162.1508
2 | 0.7895 | 0.00462 | -0.1265 | 170.8874
2.5 | 0.8471 | 0.00478 | -0.127 | 177.2176
3 | 0.9044 | 0.00493 | -0.1275 | 183.4483
3.5 | 0.9598 | 0.00521 | -0.1277 | 184.2226
4 | 1.0041 | 0.00623 | -0.126 | 161.1717
4.5 | 1.05 | 0.00707 | -0.1245 | 148.5149
5 | 1.0957 | 0.00781 | -0.1231 | 140.2945
5.5 | 1.1391 | 0.0086 | -0.1212 | 132.4535
6 | 1.182 | 0.0093 | -0.1191 | 127.0968
6.5 | 1.2232 | 0.00997 | -0.1168 | 122.6881
7 | 1.2592 | 0.01058 | -0.1134 | 119.017
7.5 | 1.2889 | 0.01118 | -0.1087 | 115.2862
8 | 1.3226 | 0.01181 | -0.1051 | 111.9898
8.5 | 1.3581 | 0.01244 | -0.1021 | 109.172
9 | 1.3919 | 0.01321 | -0.0988 | 105.3671
9.5 | 1.427 | 0.01397 | -0.096 | 102.1475
10 | 1.459 | 0.01493 | -0.0928 | 97.7227
10.5 | 1.4926 | 0.01585 | -0.09 | 94.1703
11 | 1.5227 | 0.017 | -0.0869 | 89.5706
11.5 | 1.5526 | 0.01823 | -0.0839 | 85.1673
12 | 1.5829 | 0.01949 | -0.0812 | 81.216
13 | 1.6339 | 0.02245 | -0.0751 | 72.7795
13.5 | 1.6585 | 0.02437 | -0.0725 | 68.055
14 | 1.6839 | 0.02635 | -0.0701 | 63.9051
14.5 | 1.7063 | 0.02867 | -0.0678 | 59.5152
15 | 1.7272 | 0.03123 | -0.0656 | 55.3058
15.5 | 1.7455 | 0.03414 | -0.0635 | 51.1277
16 | 1.7665 | 0.03695 | -0.0618 | 47.8078
16.5 | 1.7848 | 0.0401 | -0.0603 | 44.5087
17 | 1.8006 | 0.04364 | -0.0589 | 41.2603
17.5 | 1.8128 | 0.04766 | -0.0577 | 38.0361
18 | 1.8251 | 0.05183 | -0.0568 | 35.2132
18.5 | 1.8352 | 0.05639 | -0.0562 | 32.5448
19 | 1.8465 | 0.06093 | -0.0559 | 30.3053
19.5 | 1.8537 | 0.06614 | -0.0559 | 28.0269
20 | 1.8586 | 0.07178 | -0.0563 | 25.893

## 93. Re 7M Mach 0.25 (1)
BIGFOIL.COM POLAR EXPORT
NACA64-615 a=0.8
NACA64-615 a=0.8 |  |  |  | Cl Max: | 1.595 | at alpha= | 11 | deg
JavaFoil+Calcfoil stall+Eppler ext transition |  |  |  | L/D Max: | 164.539 | at alpha= | 4 | deg
Re: | 7000000 |  |  | Cd Min: | 0.00526 | at alpha= | -1.5 | deg
Mach: | 0.25 |  |  | Cl=0 at alpha= | -4.7016 | deg
|  |  |  | @ Cl=0.1, Cd= | 0.0066905
|  |  |  | @ Cl=0.4, Cd= | 0.0052714
|  |  |  | @ Cl=0.6, Cd= | 0.0054724
alpha (deg) | Cl | Cd | Cm | Cl/Cd
-16.5 | -0.407 | 0.13042 | -0.046 | -3.123
-16 | -0.445 | 0.12435 | -0.047 | -3.582
-15.5 | -0.479 | 0.11587 | -0.048 | -4.133
-15 | -0.508 | 0.10766 | -0.05 | -4.717
-14.5 | -0.531 | 0.10165 | -0.05 | -5.225
-14 | -0.549 | 0.09426 | -0.052 | -5.826
-13.5 | -0.562 | 0.08743 | -0.054 | -6.422
-13 | -0.567 | 0.08221 | -0.055 | -6.9
-12.5 | -0.567 | 0.0764 | -0.057 | -7.426
-12 | -0.567 | 0.06575 | -0.064 | -8.619
-11.5 | -0.636 | 0.01546 | -0.095 | -41.13
-11 | -0.619 | 0.01348 | -0.096 | -45.892
-10.5 | -0.595 | 0.01007 | -0.098 | -59.088
-10 | -0.584 | 0.00856 | -0.103 | -68.289
-9.5 | -0.543 | 0.00815 | -0.104 | -66.678
-9 | -0.496 | 0.00835 | -0.105 | -59.436
-8.5 | -0.445 | 0.00836 | -0.105 | -53.193
-8 | -0.391 | 0.00788 | -0.106 | -49.635
-7.5 | -0.335 | 0.00768 | -0.107 | -43.648
-7 | -0.278 | 0.00748 | -0.108 | -37.192
-6.5 | -0.219 | 0.00728 | -0.108 | -30.121
-6 | -0.159 | 0.0071 | -0.109 | -22.448
-5.5 | -0.099 | 0.00698 | -0.11 | -14.115
-5 | -0.037 | 0.00688 | -0.11 | -5.373
-4.5 | 0.025 | 0.00677 | -0.111 | 3.722
-4 | 0.088 | 0.0067 | -0.112 | 13.109
-3.5 | 0.151 | 0.00665 | -0.113 | 22.662
-3 | 0.214 | 0.00655 | -0.113 | 32.631
-2.5 | 0.277 | 0.00571 | -0.114 | 48.512
-2 | 0.341 | 0.00544 | -0.115 | 62.623
-1.5 | 0.404 | 0.00526 | -0.115 | 76.801
-1 | 0.467 | 0.0053 | -0.116 | 88.069
-0.5 | 0.53 | 0.00537 | -0.117 | 98.562
0 | 0.593 | 0.00546 | -0.117 | 108.447
0.5 | 0.655 | 0.00557 | -0.118 | 117.702
1 | 0.718 | 0.00564 | -0.119 | 127.288
1.5 | 0.781 | 0.00577 | -0.119 | 135.388
2 | 0.844 | 0.00582 | -0.12 | 144.824
2.5 | 0.906 | 0.006 | -0.121 | 151.082
3 | 0.969 | 0.00616 | -0.121 | 157.157
3.5 | 1.031 | 0.00638 | -0.122 | 161.686
4 | 1.086 | 0.0066 | -0.123 | 164.539
4.5 | 1.138 | 0.00769 | -0.122 | 147.875
5 | 1.193 | 0.00842 | -0.123 | 141.623
5.5 | 1.245 | 0.00958 | -0.123 | 130.042
6 | 1.296 | 0.01113 | -0.123 | 116.5
6.5 | 1.344 | 0.01264 | -0.124 | 106.332
7 | 1.391 | 0.01332 | -0.124 | 104.416
7.5 | 1.435 | 0.01387 | -0.124 | 103.442
8 | 1.475 | 0.0146 | -0.125 | 101.014
8.5 | 1.512 | 0.01528 | -0.125 | 98.947
9 | 1.544 | 0.01606 | -0.126 | 96.119
9.5 | 1.569 | 0.01682 | -0.126 | 93.29
10 | 1.585 | 0.01771 | -0.126 | 89.505
10.5 | 1.594 | 0.01873 | -0.127 | 85.098
11 | 1.595 | 0.01986 | -0.127 | 80.299
11.5 | 1.588 | 0.02098 | -0.127 | 75.678
12 | 1.572 | 0.02212 | -0.127 | 71.051
12.5 | 1.545 | 0.02348 | -0.128 | 65.793
13 | 1.502 | 0.02493 | -0.128 | 60.244
13.5 | 1.447 | 0.02664 | -0.128 | 54.34
14 | 1.383 | 0.02863 | -0.128 | 48.306
14.5 | 1.306 | 0.03175 | -0.128 | 41.134
15 | 1.218 | 0.03553 | -0.127 | 34.288
15.5 | 1.12 | 0.04137 | -0.125 | 27.062
16 | 0.991 | 0.05956 | -0.119 | 16.645

## 94. Re 7M Mach 0.25 (2)
BIGFOIL.COM POLAR EXPORT
NACA64-615 a=0.8
NACA64-615 a=0.8 |  |  |  | Cl Max: | 1.8108 | at alpha= | 18.5 | deg
XFOIL ncrit=9 |  |  |  | L/D Max: | 187.992 | at alpha= | 3.5 | deg
Re: | 7000000 |  |  | Cd Min: | 0.18459 | at alpha= | -20 | deg
Mach: | 0.25 |  |  | Cl=0 at alpha= | -4.6791 | deg
|  |  |  | @ Cl=0.1, Cd= | 0.0059482
|  |  |  | @ Cl=0.4, Cd= | 0.0051233
|  |  |  | @ Cl=0.6, Cd= | 0.0044087
alpha (deg) | Cl | Cd | Cm | Cl/Cd
-20 | -0.5253 | 0.18459 | -0.0323 | -2.8458
-19 | -0.5197 | 0.1646 | -0.0443 | -3.1574
-18.5 | -0.5228 | 0.1534 | -0.0511 | -3.4081
-18 | -0.9595 | 0.06832 | -0.1094 | -14.0442
-17.5 | -1.0159 | 0.05333 | -0.1204 | -19.0493
-17 | -1.0608 | 0.04237 | -0.1273 | -25.0366
-16.5 | -1.0778 | 0.03553 | -0.1301 | -30.3349
-16 | -1.0983 | 0.02931 | -0.1313 | -37.4719
-15.5 | -1.1098 | 0.02434 | -0.1309 | -45.5957
-15 | -1.1075 | 0.02087 | -0.1289 | -53.0666
-14.5 | -1.1195 | 0.01795 | -0.1239 | -62.3677
-14 | -1.0902 | 0.01607 | -0.1211 | -67.8407
-13.5 | -1.0474 | 0.01464 | -0.1191 | -71.5437
-13 | -1.0022 | 0.01304 | -0.1174 | -76.8558
-12.5 | -0.9522 | 0.01169 | -0.1162 | -81.4542
-12 | -0.8939 | 0.011 | -0.1155 | -81.2636
-11.5 | -0.8346 | 0.01043 | -0.115 | -80.0192
-11 | -0.7743 | 0.00997 | -0.1147 | -77.663
-10.5 | -0.7136 | 0.00955 | -0.1145 | -74.7225
-10 | -0.6525 | 0.00919 | -0.1145 | -71.0011
-9.5 | -0.5928 | 0.0086 | -0.1144 | -68.9302
-9 | -0.5318 | 0.00821 | -0.1146 | -64.7747
-8.5 | -0.4703 | 0.00789 | -0.1148 | -59.6071
-8 | -0.4088 | 0.00759 | -0.1152 | -53.8603
-7.5 | -0.3472 | 0.00735 | -0.1156 | -47.2381
-7 | -0.2856 | 0.00711 | -0.116 | -40.1688
-6.5 | -0.2243 | 0.00682 | -0.1166 | -32.8886
-6 | -0.1627 | 0.00658 | -0.1172 | -24.7264
-5.5 | -0.101 | 0.0064 | -0.1178 | -15.7812
-5 | -0.0394 | 0.00626 | -0.1185 | -6.2939
-4.5 | 0.022 | 0.00611 | -0.1192 | 3.6007
-4 | 0.0837 | 0.00598 | -0.12 | 13.9967
-3.5 | 0.1452 | 0.00586 | -0.1208 | 24.7782
-3 | 0.2066 | 0.00576 | -0.1215 | 35.8681
-2.5 | 0.268 | 0.00562 | -0.1224 | 47.6868
-2 | 0.3292 | 0.00544 | -0.1233 | 60.5147
-1.5 | 0.3904 | 0.00518 | -0.1243 | 75.3668
-0.5 | 0.5124 | 0.00446 | -0.1264 | 114.8879
0 | 0.5735 | 0.0044 | -0.1273 | 130.3409
0.5 | 0.6347 | 0.00442 | -0.1281 | 143.5973
1 | 0.6955 | 0.00447 | -0.1288 | 155.5928
1.5 | 0.756 | 0.00457 | -0.1295 | 165.4267
2.5 | 0.8759 | 0.00484 | -0.1306 | 180.9711
3.5 | 0.9926 | 0.00528 | -0.1311 | 187.9924
4 | 1.0372 | 0.00632 | -0.129 | 164.1139
4.5 | 1.082 | 0.00723 | -0.1269 | 149.6542
5 | 1.1261 | 0.00807 | -0.1246 | 139.5415
5.5 | 1.1662 | 0.00896 | -0.1215 | 130.1562
6 | 1.2057 | 0.0097 | -0.1183 | 124.299
6.5 | 1.2332 | 0.01039 | -0.1126 | 118.691
7 | 1.2618 | 0.01123 | -0.1075 | 112.3598
7.5 | 1.2957 | 0.01202 | -0.1035 | 107.7953
8.5 | 1.3681 | 0.01365 | -0.0967 | 100.2271
9 | 1.4036 | 0.01458 | -0.0934 | 96.2689
9.5 | 1.4374 | 0.01566 | -0.09 | 91.788
10 | 1.4707 | 0.01683 | -0.0867 | 87.3856
10.5 | 1.5032 | 0.01812 | -0.0834 | 82.9581
11 | 1.5315 | 0.01971 | -0.0799 | 77.7017
11.5 | 1.5624 | 0.02126 | -0.0768 | 73.4901
12 | 1.5904 | 0.02308 | -0.0736 | 68.9081
12.5 | 1.6132 | 0.02498 | -0.0701 | 64.5797
13 | 1.6395 | 0.02726 | -0.0673 | 60.1431
13.5 | 1.665 | 0.02975 | -0.0647 | 55.9664
14 | 1.6878 | 0.03257 | -0.0622 | 51.8207
14.5 | 1.7055 | 0.03597 | -0.0597 | 47.4145
15 | 1.7269 | 0.03924 | -0.0578 | 44.0087
15.5 | 1.746 | 0.04284 | -0.056 | 40.7563
16 | 1.7624 | 0.04686 | -0.0544 | 37.6099
16.5 | 1.7757 | 0.05134 | -0.0531 | 34.5871
17 | 1.786 | 0.05636 | -0.0521 | 31.6891
17.5 | 1.7972 | 0.06145 | -0.0514 | 29.2465
18 | 1.8065 | 0.06695 | -0.0512 | 26.9828
18.5 | 1.8108 | 0.07325 | -0.0513 | 24.7208
19 | 1.81 | 0.08038 | -0.0521 | 22.518
19.5 | 1.809 | 0.08778 | -0.0533 | 20.6083
20 | 1.8056 | 0.09574 | -0.0551 | 18.8594

## 95. Re 7M Mach 0.50 (1)
BIGFOIL.COM POLAR EXPORT
NACA64-615 a=0.8
NACA64-615 a=0.8 |  |  |  | Cl Max: | 1.507 | at alpha= | 7.5 | deg
JavaFoil+Calcfoil stall+Eppler ext transition |  |  |  | L/D Max: | 166.149 | at alpha= | 2 | deg
Re: | 7000000 |  |  | Cd Min: | 0.00554 | at alpha= | -1.5 | deg
Mach: | 0.5 |  |  | Cl=0 at alpha= | -4.7029 | deg
|  |  |  | @ Cl=0.1, Cd= | 0.007058
|  |  |  | @ Cl=0.4, Cd= | 0.005744
|  |  |  | @ Cl=0.6, Cd= | 0.0057424
alpha (deg) | Cl | Cd | Cm | Cl/Cd
-20 | -0.862 | 0.15433 | -0.058 | -5.585
-19.5 | -0.834 | 0.14983 | -0.058 | -5.566
-19 | -0.808 | 0.14885 | -0.06 | -5.43
-18.5 | -0.779 | 0.14039 | -0.059 | -5.552
-18 | -0.75 | 0.1359 | -0.058 | -5.521
-17.5 | -0.721 | 0.13002 | -0.057 | -5.545
-17 | -0.693 | 0.12505 | -0.057 | -5.542
-16.5 | -0.665 | 0.12122 | -0.058 | -5.488
-16 | -0.638 | 0.11734 | -0.059 | -5.438
-15.5 | -0.609 | 0.1138 | -0.058 | -5.353
-15 | -0.581 | 0.10525 | -0.058 | -5.518
-14.5 | -0.553 | 0.09918 | -0.058 | -5.575
-14 | -0.525 | 0.09087 | -0.059 | -5.779
-13.5 | -0.497 | 0.08529 | -0.06 | -5.832
-13 | -0.468 | 0.09588 | -0.057 | -4.876
-12.5 | -0.44 | 0.0867 | -0.057 | -5.071
-12 | -0.41 | 0.10111 | -0.054 | -4.058
-11.5 | -0.385 | 0.0712 | -0.062 | -5.404
-11 | -0.358 | 0.06509 | -0.066 | -5.496
-10.5 | -0.332 | 0.05743 | -0.072 | -5.785
-10 | -0.298 | 0.07038 | -0.055 | -4.235
-9.5 | -0.27 | 0.06101 | -0.058 | -4.431
-9 | -0.242 | 0.06028 | -0.058 | -4.016
-8.5 | -0.309 | 0.05292 | -0.06 | -5.835
-8 | -0.362 | 0.01281 | -0.112 | -28.236
-7.5 | -0.344 | 0.00881 | -0.12 | -39.083
-7 | -0.294 | 0.00837 | -0.12 | -35.133
-6.5 | -0.236 | 0.00811 | -0.121 | -29.13
-6 | -0.174 | 0.00777 | -0.122 | -22.369
-5.5 | -0.108 | 0.00756 | -0.123 | -14.341
-5 | -0.041 | 0.00732 | -0.124 | -5.58
-4.5 | 0.028 | 0.00717 | -0.124 | 3.903
-4 | 0.098 | 0.00706 | -0.125 | 13.837
-3.5 | 0.168 | 0.00699 | -0.126 | 24.038
-3 | 0.239 | 0.00689 | -0.127 | 34.643
-2.5 | 0.309 | 0.00689 | -0.127 | 44.911
-2 | 0.381 | 0.00582 | -0.128 | 65.445
-1.5 | 0.451 | 0.00554 | -0.129 | 81.431
-1 | 0.522 | 0.00564 | -0.13 | 92.509
-0.5 | 0.592 | 0.00573 | -0.13 | 103.418
0 | 0.663 | 0.00584 | -0.131 | 113.41
0.5 | 0.733 | 0.00599 | -0.132 | 122.264
1 | 0.803 | 0.00614 | -0.133 | 130.733
1.5 | 0.873 | 0.0063 | -0.133 | 138.496
2 | 0.939 | 0.00565 | -0.134 | 166.149
2.5 | 1.007 | 0.00647 | -0.134 | 155.615
3 | 1.076 | 0.00669 | -0.135 | 160.86
3.5 | 1.144 | 0.00691 | -0.135 | 165.619
4 | 1.196 | 0.00828 | -0.135 | 144.518
4.5 | 1.256 | 0.00919 | -0.136 | 136.709
5 | 1.313 | 0.01069 | -0.136 | 122.873
5.5 | 1.366 | 0.01299 | -0.136 | 105.209
6 | 1.416 | 0.015 | -0.137 | 94.379
6.5 | 1.458 | 0.01599 | -0.137 | 91.193
7 | 1.49 | 0.01704 | -0.137 | 87.429
7.5 | 1.507 | 0.01821 | -0.138 | 82.752
8 | 1.501 | 0.0196 | -0.138 | 76.556
8.5 | 1.45 | 0.02138 | -0.139 | 67.795
9 | 1.255 | 0.02382 | -0.139 | 52.672
9.5 | 0.937 | 0.02653 | -0.139 | 35.304
10 | 0.97 | 0.02623 | -0.139 | 36.977
10.5 | 0.997 | 0.02938 | -0.139 | 33.946
11 | 0.867 | 0.07936 | -0.081 | 10.93
11.5 | 1.057 | 0.03169 | -0.14 | 33.355
12 | 1.075 | 0.03646 | -0.138 | 29.485
12.5 | 1.084 | 0.04506 | -0.135 | 24.048

## 96. Re 7M Mach 0.50 (2)
BIGFOIL.COM POLAR EXPORT
NACA64-615 a=0.8
NACA64-615 a=0.8 |  |  |  | Cl Max: | 1.5823 | at alpha= | 12 | deg
XFOIL ncrit=9 |  |  |  | L/D Max: | 202.781 | at alpha= | 3.5 | deg
Re: | 7000000 |  |  | Cd Min: | 0.17363 | at alpha= | 17 | deg
Mach: | 0.5 |  |  | Cl=0 at alpha= | -4.6219 | deg
|  |  |  | @ Cl=0.1, Cd= | 0.0063659
|  |  |  | @ Cl=0.4, Cd= | 0.0057177
|  |  |  | @ Cl=0.6, Cd= | 0.0047677
alpha (deg) | Cl | Cd | Cm | Cl/Cd
-13.5 | -0.2928 | 0.10903 | -0.0967 | -2.6855
-13 | -0.2871 | 0.10033 | -0.1021 | -2.8616
-12.5 | -0.2752 | 0.09289 | -0.1069 | -2.9626
-12 | -0.2965 | 0.08108 | -0.1148 | -3.6569
-11.5 | -0.3285 | 0.06881 | -0.1233 | -4.774
-11 | -0.3686 | 0.05565 | -0.1324 | -6.6235
-10.5 | -0.4011 | 0.04315 | -0.1413 | -9.2955
-10 | -0.4335 | 0.03416 | -0.147 | -12.6903
-9.5 | -0.472 | 0.02667 | -0.1493 | -17.6978
-8.5 | -0.509 | 0.01646 | -0.1437 | -30.9235
-8 | -0.4737 | 0.01253 | -0.1411 | -37.8053
-7.5 | -0.4149 | 0.01026 | -0.139 | -40.4386
-7 | -0.3466 | 0.00893 | -0.1374 | -38.813
-6.5 | -0.2742 | 0.00815 | -0.1364 | -33.6442
-6 | -0.2012 | 0.00757 | -0.1358 | -26.5786
-5.5 | -0.1282 | 0.00707 | -0.1355 | -18.133
-5 | -0.0549 | 0.00677 | -0.1355 | -8.1093
-4.5 | 0.0177 | 0.00656 | -0.1357 | 2.6982
-4 | 0.0898 | 0.00639 | -0.136 | 14.0532
-3.5 | 0.1617 | 0.00622 | -0.1366 | 25.9968
-3 | 0.233 | 0.00609 | -0.1372 | 38.2594
-2.5 | 0.3038 | 0.00599 | -0.1379 | 50.7179
-2 | 0.3746 | 0.00583 | -0.1388 | 64.2539
-1 | 0.5148 | 0.00521 | -0.1409 | 98.81
-0.5 | 0.5843 | 0.00479 | -0.1421 | 121.9833
0 | 0.6547 | 0.00469 | -0.1431 | 139.5949
0.5 | 0.7247 | 0.00475 | -0.1438 | 152.5684
1 | 0.7949 | 0.0048 | -0.1446 | 165.6042
1.5 | 0.8648 | 0.00489 | -0.1452 | 176.8507
2 | 0.9344 | 0.00501 | -0.1456 | 186.507
2.5 | 1.0029 | 0.00518 | -0.1457 | 193.61
3 | 1.0707 | 0.00538 | -0.1455 | 199.0149
3.5 | 1.1376 | 0.00561 | -0.145 | 202.7807
4 | 1.1877 | 0.00639 | -0.1415 | 185.8685
4.5 | 1.2006 | 0.00779 | -0.1314 | 154.1207
5 | 1.211 | 0.00923 | -0.1213 | 131.2026
6 | 1.2502 | 0.01256 | -0.1058 | 99.5382
6.5 | 1.2733 | 0.01445 | -0.0992 | 88.1176
7 | 1.2972 | 0.01655 | -0.0931 | 78.3807
7.5 | 1.3328 | 0.01833 | -0.0886 | 72.7114
8 | 1.3685 | 0.02028 | -0.0842 | 67.4803
8.5 | 1.4038 | 0.02246 | -0.08 | 62.5022
9 | 1.4389 | 0.02486 | -0.076 | 57.8801
9.5 | 1.471 | 0.02765 | -0.0719 | 53.2007
10 | 1.5033 | 0.03062 | -0.0681 | 49.0954
10.5 | 1.5308 | 0.03415 | -0.0642 | 44.8258
11 | 1.5545 | 0.03817 | -0.0605 | 40.7257
12 | 1.5823 | 0.04865 | -0.0537 | 32.5242
12.5 | 1.5774 | 0.05601 | -0.0511 | 28.1628
13 | 1.5564 | 0.06535 | -0.0499 | 23.8164
13.5 | 1.529 | 0.076 | -0.0502 | 20.1184
14 | 1.4982 | 0.08723 | -0.0516 | 17.1753
14.5 | 1.4669 | 0.10013 | -0.0556 | 14.65
15 | 1.4355 | 0.11398 | -0.0616 | 12.5943
16 | 1.3765 | 0.14361 | -0.0786 | 9.585
16.5 | 1.3517 | 0.15878 | -0.0887 | 8.513
17 | 1.3316 | 0.17363 | -0.0991 | 7.6692

## 97. Re 8M Mach 0.00 (1)
BIGFOIL.COM POLAR EXPORT
NACA64-615 a=0.8
NACA64-615 a=0.8 |  |  |  | Cl Max: | 1.641 | at alpha= | 12.5 | deg
JavaFoil+Calcfoil stall+Eppler ext transition |  |  |  | L/D Max: | 166.49 | at alpha= | 4.5 | deg
Re: | 8000000 |  |  | Cd Min: | 0.00516 | at alpha= | -1.5 | deg
Mach: | 0 |  |  | Cl=0 at alpha= | -4.7 | deg
|  |  |  | @ Cl=0.1, Cd= | 0.0065203
|  |  |  | @ Cl=0.4, Cd= | 0.005163
|  |  |  | @ Cl=0.6, Cd= | 0.0053056
alpha (deg) | Cl | Cd | Cm | Cl/Cd
-18 | -0.642 | 0.13311 | -0.048 | -4.822
-17.5 | -0.652 | 0.1251 | -0.05 | -5.215
-17 | -0.661 | 0.11862 | -0.051 | -5.572
-16.5 | -0.666 | 0.11505 | -0.05 | -5.787
-16 | -0.671 | 0.10714 | -0.052 | -6.264
-15.5 | -0.673 | 0.10099 | -0.054 | -6.666
-15 | -0.673 | 0.09397 | -0.056 | -7.164
-14.5 | -0.673 | 0.08475 | -0.059 | -7.935
-14 | -0.664 | 0.08107 | -0.059 | -8.193
-13.5 | -0.658 | 0.07258 | -0.063 | -9.067
-13 | -0.734 | 0.01724 | -0.09 | -42.586
-12.5 | -0.718 | 0.01497 | -0.091 | -47.986
-12 | -0.697 | 0.01347 | -0.092 | -51.757
-11.5 | -0.671 | 0.01031 | -0.094 | -65.128
-11 | -0.665 | 0.00871 | -0.099 | -76.38
-10.5 | -0.626 | 0.00826 | -0.099 | -75.86
-10 | -0.584 | 0.00792 | -0.1 | -73.774
-9.5 | -0.539 | 0.00762 | -0.101 | -70.735
-9 | -0.49 | 0.00785 | -0.101 | -62.362
-8.5 | -0.437 | 0.00764 | -0.102 | -57.192
-8 | -0.383 | 0.00748 | -0.103 | -51.215
-7.5 | -0.328 | 0.00735 | -0.104 | -44.571
-7 | -0.271 | 0.00721 | -0.104 | -37.583
-6.5 | -0.213 | 0.007 | -0.105 | -30.478
-6 | -0.155 | 0.00689 | -0.106 | -22.489
-5.5 | -0.096 | 0.00677 | -0.106 | -14.133
-5 | -0.036 | 0.00669 | -0.107 | -5.364
-4.5 | 0.024 | 0.00659 | -0.108 | 3.708
-4 | 0.085 | 0.00654 | -0.108 | 13.006
-3.5 | 0.146 | 0.00646 | -0.109 | 22.595
-3 | 0.207 | 0.00641 | -0.11 | 32.295
-2.5 | 0.268 | 0.00577 | -0.11 | 46.473
-2 | 0.33 | 0.00543 | -0.111 | 60.814
-1.5 | 0.391 | 0.00516 | -0.112 | 75.806
-1 | 0.452 | 0.00518 | -0.112 | 87.326
-0.5 | 0.513 | 0.00521 | -0.113 | 98.436
0 | 0.574 | 0.00528 | -0.114 | 108.645
0.5 | 0.635 | 0.00534 | -0.114 | 118.89
1 | 0.695 | 0.00545 | -0.115 | 127.541
1.5 | 0.756 | 0.00552 | -0.116 | 136.922
2 | 0.817 | 0.00565 | -0.116 | 144.69
2.5 | 0.877 | 0.00578 | -0.117 | 151.878
3 | 0.938 | 0.00591 | -0.117 | 158.676
3.5 | 0.998 | 0.00611 | -0.118 | 163.271
4 | 1.052 | 0.00727 | -0.119 | 144.682
4.5 | 1.105 | 0.00664 | -0.119 | 166.49
5 | 1.159 | 0.00827 | -0.119 | 140.014
5.5 | 1.211 | 0.00921 | -0.119 | 131.459
6 | 1.262 | 0.01038 | -0.12 | 121.562
6.5 | 1.31 | 0.01168 | -0.12 | 112.163
7 | 1.358 | 0.01223 | -0.12 | 111.052
7.5 | 1.403 | 0.01276 | -0.121 | 109.928
8 | 1.446 | 0.01332 | -0.121 | 108.56
8.5 | 1.486 | 0.01388 | -0.122 | 107.058
9 | 1.523 | 0.01447 | -0.122 | 105.242
9.5 | 1.556 | 0.01514 | -0.122 | 102.727
10 | 1.582 | 0.01586 | -0.123 | 99.745
10.5 | 1.604 | 0.01665 | -0.123 | 96.332
11 | 1.621 | 0.01749 | -0.123 | 92.69
11.5 | 1.633 | 0.01832 | -0.124 | 89.138
12 | 1.64 | 0.01927 | -0.124 | 85.117
12.5 | 1.641 | 0.02021 | -0.124 | 81.209
13 | 1.632 | 0.02133 | -0.124 | 76.536
13.5 | 1.618 | 0.02239 | -0.125 | 72.268
14 | 1.598 | 0.0237 | -0.125 | 67.427
14.5 | 1.573 | 0.02507 | -0.125 | 62.766
15 | 1.544 | 0.02659 | -0.125 | 58.056
15.5 | 1.51 | 0.02832 | -0.125 | 53.304
16 | 1.473 | 0.03005 | -0.126 | 49.012
16.5 | 1.43 | 0.03262 | -0.125 | 43.825
17 | 1.385 | 0.03491 | -0.125 | 39.675
17.5 | 1.336 | 0.03844 | -0.125 | 34.763

## 98. Re 8M Mach 0.00 (2)
BIGFOIL.COM POLAR EXPORT
NACA64-615 a=0.8
NACA64-615 a=0.8 |  |  |  | Cl Max: | 1.883 | at alpha= | 20 | deg
XFOIL ncrit=9 |  |  |  | L/D Max: | 185.464 | at alpha= | 3 | deg
Re: | 8000000 |  |  | Cd Min: | 0.06567 | at alpha= | 20 | deg
Mach: | 0 |  |  | Cl=0 at alpha= | -4.6925 | deg
|  |  |  | @ Cl=0.1, Cd= | 0.0057357
|  |  |  | @ Cl=0.4, Cd= | 0.0049084
|  |  |  | @ Cl=0.6, Cd= | 0.0042971
alpha (deg) | Cl | Cd | Cm | Cl/Cd
-20 | -1.2667 | 0.04205 | -0.1127 | -30.1237
-19.5 | -1.2735 | 0.03673 | -0.1144 | -34.6719
-19 | -1.2752 | 0.03221 | -0.1155 | -39.5902
-18.5 | -1.2753 | 0.02814 | -0.1157 | -45.3198
-18 | -1.2731 | 0.02456 | -0.1153 | -51.8363
-17.5 | -1.2626 | 0.02184 | -0.1143 | -57.8114
-17 | -1.2602 | 0.01903 | -0.1121 | -66.2218
-16.5 | -1.2592 | 0.01721 | -0.1075 | -73.1668
-16 | -1.2284 | 0.01588 | -0.1058 | -77.3552
-15.5 | -1.1887 | 0.01483 | -0.1048 | -80.1551
-15 | -1.1476 | 0.01362 | -0.1041 | -84.2584
-14.5 | -1.1046 | 0.01238 | -0.1035 | -89.2246
-14 | -1.0561 | 0.01153 | -0.1034 | -91.5958
-13.5 | -1.0036 | 0.01098 | -0.1036 | -91.4026
-13 | -0.9506 | 0.01042 | -0.1038 | -91.2284
-12.5 | -0.8968 | 0.0099 | -0.1041 | -90.5859
-12 | -0.8418 | 0.00948 | -0.1046 | -88.7975
-11.5 | -0.7861 | 0.00913 | -0.1051 | -86.1008
-11 | -0.7299 | 0.00884 | -0.1056 | -82.5679
-10.5 | -0.6733 | 0.00854 | -0.1062 | -78.8407
-10 | -0.617 | 0.00814 | -0.1067 | -75.7985
-9.5 | -0.5602 | 0.0078 | -0.1074 | -71.8205
-9 | -0.5029 | 0.00752 | -0.108 | -66.875
-8.5 | -0.4452 | 0.00728 | -0.1087 | -61.1538
-8 | -0.3872 | 0.00706 | -0.1094 | -54.8442
-7.5 | -0.3289 | 0.00688 | -0.1102 | -47.8052
-7 | -0.2706 | 0.0067 | -0.111 | -40.3881
-6.5 | -0.2123 | 0.00646 | -0.1117 | -32.8638
-6 | -0.1538 | 0.00628 | -0.1125 | -24.4904
-5.5 | -0.095 | 0.00614 | -0.1133 | -15.4723
-5 | -0.0361 | 0.00602 | -0.1141 | -5.9967
-4.5 | 0.0226 | 0.00588 | -0.1149 | 3.8435
-4 | 0.0816 | 0.00577 | -0.1158 | 14.1421
-3.5 | 0.1406 | 0.00566 | -0.1166 | 24.841
-3 | 0.1994 | 0.00557 | -0.1174 | 35.7989
-2.5 | 0.2585 | 0.00543 | -0.1183 | 47.6059
-2 | 0.3173 | 0.00527 | -0.1192 | 60.2087
-1.5 | 0.3762 | 0.00503 | -0.1201 | 74.7913
-1 | 0.4349 | 0.00473 | -0.1211 | 91.945
0 | 0.5524 | 0.00424 | -0.1231 | 130.283
0.5 | 0.6108 | 0.00431 | -0.1238 | 141.7169
1 | 0.6693 | 0.00435 | -0.1246 | 153.8621
1.5 | 0.7276 | 0.00442 | -0.1253 | 164.6154
2 | 0.7855 | 0.00452 | -0.126 | 173.7832
2.5 | 0.8425 | 0.00469 | -0.1265 | 179.6375
3 | 0.8995 | 0.00485 | -0.127 | 185.4639
3.5 | 0.9528 | 0.00526 | -0.1269 | 181.1407
4 | 0.9959 | 0.00637 | -0.1251 | 156.3422
4.5 | 1.0425 | 0.00713 | -0.1239 | 146.2132
5 | 1.089 | 0.00783 | -0.1226 | 139.0805
5.5 | 1.1346 | 0.0085 | -0.1212 | 133.4824
6 | 1.1789 | 0.00914 | -0.1195 | 128.9825
6.5 | 1.2223 | 0.00974 | -0.1176 | 125.4928
7 | 1.2628 | 0.01036 | -0.1152 | 121.8919
7.5 | 1.2965 | 0.01084 | -0.1114 | 119.6033
8 | 1.3289 | 0.0114 | -0.1075 | 116.5702
8.5 | 1.3644 | 0.01196 | -0.1044 | 114.0803
9 | 1.3989 | 0.01263 | -0.1013 | 110.7601
9.5 | 1.4334 | 0.01335 | -0.0984 | 107.3708
10 | 1.4664 | 0.01418 | -0.0954 | 103.4133
10.5 | 1.5 | 0.01503 | -0.0926 | 99.8004
11 | 1.5297 | 0.01612 | -0.0895 | 94.8945
11.5 | 1.5609 | 0.01718 | -0.0867 | 90.8556
12 | 1.5913 | 0.01834 | -0.0839 | 86.7666
12.5 | 1.6183 | 0.01973 | -0.081 | 82.0223
13.5 | 1.6695 | 0.02263 | -0.0753 | 73.7738
14 | 1.6949 | 0.02445 | -0.0728 | 69.3211
14.5 | 1.7168 | 0.02662 | -0.0703 | 64.4929
15 | 1.7382 | 0.02896 | -0.068 | 60.0207
15.5 | 1.7583 | 0.03152 | -0.0659 | 55.7836
16 | 1.7799 | 0.03409 | -0.0642 | 52.2118
16.5 | 1.7994 | 0.03694 | -0.0625 | 48.7114
17 | 1.8163 | 0.04012 | -0.061 | 45.2717
17.5 | 1.8286 | 0.0439 | -0.0596 | 41.6538
18 | 1.842 | 0.04772 | -0.0586 | 38.6002
18.5 | 1.8533 | 0.05188 | -0.0578 | 35.7228
19 | 1.8658 | 0.05607 | -0.0573 | 33.2763
19.5 | 1.8753 | 0.06068 | -0.057 | 30.9047
20 | 1.883 | 0.06567 | -0.0571 | 28.6737

## 99. Re 8M Mach 0.10 (1)
BIGFOIL.COM POLAR EXPORT
NACA64-615 a=0.8
NACA64-615 a=0.8 |  |  |  | Cl Max: | 1.634 | at alpha= | 12 | deg
JavaFoil+Calcfoil stall+Eppler ext transition |  |  |  | L/D Max: | 163.932 | at alpha= | 3.5 | deg
Re: | 8000000 |  |  | Cd Min: | 0.00515 | at alpha= | -1.5 | deg
Mach: | 0.1 |  |  | Cl=0 at alpha= | -4.7049 | deg
|  |  |  | @ Cl=0.1, Cd= | 0.006537
|  |  |  | @ Cl=0.4, Cd= | 0.0051534
|  |  |  | @ Cl=0.6, Cd= | 0.0053177
alpha (deg) | Cl | Cd | Cm | Cl/Cd
-17.5 | -0.62 | 0.12809 | -0.049 | -4.839
-17 | -0.632 | 0.12135 | -0.05 | -5.204
-16.5 | -0.64 | 0.11626 | -0.05 | -5.508
-16 | -0.648 | 0.10957 | -0.051 | -5.912
-15.5 | -0.653 | 0.1032 | -0.052 | -6.326
-15 | -0.656 | 0.09613 | -0.054 | -6.82
-14.5 | -0.656 | 0.08773 | -0.057 | -7.483
-14 | -0.654 | 0.08028 | -0.06 | -8.15
-13.5 | -0.645 | 0.07661 | -0.061 | -8.421
-13 | -0.678 | 0.04006 | -0.08 | -16.931
-12.5 | -0.711 | 0.01556 | -0.091 | -45.711
-12 | -0.692 | 0.01389 | -0.093 | -49.817
-11.5 | -0.668 | 0.01238 | -0.094 | -53.943
-11 | -0.664 | 0.00882 | -0.099 | -75.281
-10.5 | -0.626 | 0.00833 | -0.1 | -75.222
-10 | -0.585 | 0.00795 | -0.101 | -73.565
-9.5 | -0.54 | 0.00765 | -0.101 | -70.581
-9 | -0.491 | 0.00792 | -0.102 | -61.967
-8.5 | -0.438 | 0.00771 | -0.103 | -56.856
-8 | -0.384 | 0.00749 | -0.103 | -51.323
-7.5 | -0.329 | 0.00736 | -0.104 | -44.679
-7 | -0.272 | 0.00722 | -0.105 | -37.683
-6.5 | -0.214 | 0.00707 | -0.105 | -30.326
-6 | -0.156 | 0.00691 | -0.106 | -22.516
-5.5 | -0.096 | 0.00679 | -0.107 | -14.15
-5 | -0.036 | 0.00668 | -0.108 | -5.39
-4.5 | 0.025 | 0.00659 | -0.108 | 3.728
-4 | 0.086 | 0.00656 | -0.109 | 13.03
-3.5 | 0.147 | 0.00646 | -0.11 | 22.698
-3 | 0.208 | 0.00641 | -0.11 | 32.478
-2.5 | 0.27 | 0.00578 | -0.111 | 46.652
-2 | 0.332 | 0.00545 | -0.112 | 60.825
-1.5 | 0.393 | 0.00515 | -0.112 | 76.239
-1 | 0.454 | 0.00518 | -0.113 | 87.773
-0.5 | 0.515 | 0.00521 | -0.114 | 98.983
0 | 0.577 | 0.00528 | -0.114 | 109.268
0.5 | 0.638 | 0.00538 | -0.115 | 118.601
1 | 0.699 | 0.00545 | -0.116 | 128.189
1.5 | 0.76 | 0.00556 | -0.116 | 136.592
2 | 0.821 | 0.00568 | -0.117 | 144.595
2.5 | 0.882 | 0.00583 | -0.117 | 151.38
3 | 0.943 | 0.00596 | -0.118 | 158.086
3.5 | 1.003 | 0.00612 | -0.119 | 163.932
4 | 1.055 | 0.00665 | -0.119 | 158.684
4.5 | 1.11 | 0.0076 | -0.119 | 146.114
5 | 1.164 | 0.00834 | -0.12 | 139.586
5.5 | 1.216 | 0.00932 | -0.12 | 130.426
6 | 1.267 | 0.01046 | -0.12 | 121.095
6.5 | 1.316 | 0.01177 | -0.121 | 111.768
7 | 1.363 | 0.01237 | -0.121 | 110.222
7.5 | 1.408 | 0.01287 | -0.121 | 109.393
8 | 1.451 | 0.01345 | -0.122 | 107.89
8.5 | 1.49 | 0.01403 | -0.122 | 106.201
9 | 1.527 | 0.01467 | -0.123 | 104.038
9.5 | 1.559 | 0.01532 | -0.123 | 101.717
10 | 1.584 | 0.01606 | -0.123 | 98.599
10.5 | 1.604 | 0.01689 | -0.124 | 95.005
11 | 1.619 | 0.01772 | -0.124 | 91.402
11.5 | 1.629 | 0.01865 | -0.124 | 87.331
12 | 1.634 | 0.01957 | -0.125 | 83.455
12.5 | 1.631 | 0.0206 | -0.125 | 79.203
13 | 1.619 | 0.02161 | -0.125 | 74.917
13.5 | 1.601 | 0.02285 | -0.125 | 70.046
14 | 1.576 | 0.02418 | -0.126 | 65.173
14.5 | 1.546 | 0.02565 | -0.126 | 60.282
15 | 1.511 | 0.02728 | -0.126 | 55.403
15.5 | 1.472 | 0.02913 | -0.126 | 50.517
16 | 1.428 | 0.03107 | -0.126 | 45.972
16.5 | 1.377 | 0.03448 | -0.125 | 39.926
17 | 1.327 | 0.03704 | -0.125 | 35.814

## 100. Re 8M Mach 0.10 (2)
BIGFOIL.COM POLAR EXPORT
NACA64-615 a=0.8
NACA64-615 a=0.8 |  |  |  | Cl Max: | 1.8744 | at alpha= | 20 | deg
XFOIL ncrit=9 |  |  |  | L/D Max: | 186.235 | at alpha= | 3 | deg
Re: | 8000000 |  |  | Cd Min: | 0.0697 | at alpha= | 20 | deg
Mach: | 0.1 |  |  | Cl=0 at alpha= | -4.6904 | deg
|  |  |  | @ Cl=0.1, Cd= | 0.0057536
|  |  |  | @ Cl=0.4, Cd= | 0.0049372
|  |  |  | @ Cl=0.6, Cd= | 0.0042952
alpha (deg) | Cl | Cd | Cm | Cl/Cd
-20 | -1.2204 | 0.04937 | -0.1119 | -24.7195
-19.5 | -1.2374 | 0.04217 | -0.1154 | -29.3431
-19 | -1.2467 | 0.03649 | -0.1174 | -34.1655
-18.5 | -1.2517 | 0.03158 | -0.1185 | -39.6358
-18 | -1.2481 | 0.02778 | -0.1187 | -44.928
-17.5 | -1.2402 | 0.02452 | -0.1182 | -50.5791
-17 | -1.238 | 0.02127 | -0.1167 | -58.204
-16.5 | -1.2269 | 0.01895 | -0.1147 | -64.7441
-16 | -1.2284 | 0.01689 | -0.1098 | -72.7294
-15.5 | -1.1946 | 0.01555 | -0.1081 | -76.8232
-15 | -1.1521 | 0.0145 | -0.1072 | -79.4552
-14.5 | -1.1101 | 0.0132 | -0.1063 | -84.0985
-14 | -1.0648 | 0.012 | -0.1057 | -88.7333
-13.5 | -1.0138 | 0.0112 | -0.1055 | -90.5179
-13 | -0.9598 | 0.01067 | -0.1057 | -89.9531
-12.5 | -0.9056 | 0.01009 | -0.1058 | -89.7522
-12 | -0.8502 | 0.00963 | -0.1061 | -88.2866
-11.5 | -0.7939 | 0.00925 | -0.1064 | -85.827
-11 | -0.737 | 0.00894 | -0.1069 | -82.4385
-10.5 | -0.6797 | 0.00863 | -0.1074 | -78.7601
-10 | -0.6227 | 0.00824 | -0.1079 | -75.5704
-9.5 | -0.5653 | 0.00788 | -0.1084 | -71.7386
-9 | -0.5074 | 0.00758 | -0.109 | -66.9393
-8.5 | -0.4491 | 0.00733 | -0.1096 | -61.2688
-8 | -0.3906 | 0.00711 | -0.1103 | -54.9367
-7.5 | -0.3318 | 0.00692 | -0.111 | -47.948
-7 | -0.2729 | 0.00673 | -0.1117 | -40.5498
-6.5 | -0.2142 | 0.00649 | -0.1125 | -33.0046
-6 | -0.1552 | 0.00631 | -0.1132 | -24.5959
-5.5 | -0.096 | 0.00616 | -0.114 | -15.5844
-5 | -0.0366 | 0.00604 | -0.1148 | -6.0596
-4.5 | 0.0225 | 0.0059 | -0.1156 | 3.8136
-4 | 0.082 | 0.00579 | -0.1164 | 14.1623
-3.5 | 0.1413 | 0.00567 | -0.1173 | 24.9206
-2.5 | 0.26 | 0.00545 | -0.1189 | 47.7064
-2 | 0.3192 | 0.00528 | -0.1198 | 60.4545
-1.5 | 0.3785 | 0.00505 | -0.1208 | 74.9505
-1 | 0.4376 | 0.00474 | -0.1218 | 92.3207
0 | 0.5557 | 0.00425 | -0.1238 | 130.7529
0.5 | 0.6145 | 0.00431 | -0.1245 | 142.5754
1 | 0.6734 | 0.00436 | -0.1253 | 154.4495
1.5 | 0.7321 | 0.00443 | -0.126 | 165.2596
2 | 0.7904 | 0.00453 | -0.1266 | 174.4812
2.5 | 0.8477 | 0.0047 | -0.1271 | 180.3617
3 | 0.9051 | 0.00486 | -0.1276 | 186.2346
3.5 | 0.9589 | 0.00526 | -0.1275 | 182.3004
4 | 1.0019 | 0.00639 | -0.1257 | 156.7919
4.5 | 1.0484 | 0.00717 | -0.1243 | 146.2204
5 | 1.0948 | 0.00788 | -0.1229 | 138.934
5.5 | 1.14 | 0.00856 | -0.1213 | 133.1776
6 | 1.1842 | 0.0092 | -0.1195 | 128.7174
6.5 | 1.2267 | 0.00983 | -0.1174 | 124.7915
7 | 1.2657 | 0.01044 | -0.1146 | 121.2356
7.5 | 1.2967 | 0.01095 | -0.1101 | 118.4201
8 | 1.3303 | 0.01154 | -0.1064 | 115.2773
8.5 | 1.3661 | 0.01214 | -0.1033 | 112.5288
9 | 1.4009 | 0.01284 | -0.1002 | 109.1044
9.5 | 1.4351 | 0.01361 | -0.0972 | 105.4445
10 | 1.4687 | 0.01447 | -0.0942 | 101.4997
10.5 | 1.5025 | 0.01537 | -0.0914 | 97.7554
11 | 1.5321 | 0.01652 | -0.0881 | 92.7421
11.5 | 1.5638 | 0.01762 | -0.0853 | 88.7514
12 | 1.5933 | 0.01888 | -0.0824 | 84.3909
12.5 | 1.6196 | 0.02039 | -0.0794 | 79.4311
13.5 | 1.6712 | 0.02345 | -0.0736 | 71.2665
14 | 1.6963 | 0.0254 | -0.0711 | 66.7835
14.5 | 1.7176 | 0.02774 | -0.0686 | 61.9178
15 | 1.7383 | 0.03027 | -0.0663 | 57.4265
15.5 | 1.7593 | 0.03289 | -0.0643 | 53.4904
16 | 1.7799 | 0.03568 | -0.0625 | 49.8851
16.5 | 1.7986 | 0.03875 | -0.0609 | 46.4155
17 | 1.8139 | 0.04225 | -0.0594 | 42.9325
17.5 | 1.8262 | 0.04621 | -0.058 | 39.5196
18 | 1.8387 | 0.05029 | -0.0571 | 36.5619
18.5 | 1.8513 | 0.05451 | -0.0564 | 33.9626
19 | 1.862 | 0.05907 | -0.056 | 31.5219
19.5 | 1.8691 | 0.06419 | -0.0559 | 29.1182
20 | 1.8744 | 0.0697 | -0.0561 | 26.8924

## 101. Re 8M Mach 0.25 (1)
BIGFOIL.COM POLAR EXPORT
NACA64-615 a=0.8
NACA64-615 a=0.8 |  |  |  | Cl Max: | 1.596 | at alpha= | 11 | deg
JavaFoil+Calcfoil stall+Eppler ext transition |  |  |  | L/D Max: | 163.167 | at alpha= | 3.5 | deg
Re: | 8000000 |  |  | Cd Min: | 0.0052 | at alpha= | -1.5 | deg
Mach: | 0.25 |  |  | Cl=0 at alpha= | -4.7016 | deg
|  |  |  | @ Cl=0.1, Cd= | 0.0066291
|  |  |  | @ Cl=0.4, Cd= | 0.0052197
|  |  |  | @ Cl=0.6, Cd= | 0.0053813
alpha (deg) | Cl | Cd | Cm | Cl/Cd
-16.5 | -0.407 | 0.12949 | -0.046 | -3.146
-16 | -0.446 | 0.12273 | -0.048 | -3.63
-15.5 | -0.479 | 0.11462 | -0.048 | -4.179
-15 | -0.508 | 0.10654 | -0.05 | -4.767
-14.5 | -0.531 | 0.10075 | -0.051 | -5.272
-14 | -0.549 | 0.0936 | -0.052 | -5.87
-13.5 | -0.562 | 0.08681 | -0.054 | -6.472
-13 | -0.568 | 0.08134 | -0.056 | -6.981
-12.5 | -0.568 | 0.07554 | -0.058 | -7.517
-12 | -0.569 | 0.06363 | -0.066 | -8.941
-11.5 | -0.638 | 0.01474 | -0.095 | -43.281
-11 | -0.62 | 0.01296 | -0.097 | -47.844
-10.5 | -0.611 | 0.01001 | -0.101 | -61.005
-10 | -0.584 | 0.00835 | -0.103 | -69.976
-9.5 | -0.543 | 0.00801 | -0.104 | -67.837
-9 | -0.496 | 0.00818 | -0.105 | -60.708
-8.5 | -0.445 | 0.0082 | -0.105 | -54.224
-8 | -0.391 | 0.00775 | -0.106 | -50.45
-7.5 | -0.335 | 0.00756 | -0.107 | -44.348
-7 | -0.278 | 0.00735 | -0.108 | -37.828
-6.5 | -0.219 | 0.00719 | -0.108 | -30.514
-6 | -0.159 | 0.00702 | -0.109 | -22.705
-5.5 | -0.099 | 0.00688 | -0.11 | -14.326
-5 | -0.037 | 0.00677 | -0.11 | -5.46
-4.5 | 0.025 | 0.00669 | -0.111 | 3.771
-4 | 0.088 | 0.00665 | -0.112 | 13.205
-3.5 | 0.151 | 0.00654 | -0.113 | 23.032
-3 | 0.214 | 0.00644 | -0.113 | 33.181
-2.5 | 0.277 | 0.00611 | -0.114 | 45.346
-2 | 0.341 | 0.00551 | -0.115 | 61.834
-1.5 | 0.404 | 0.0052 | -0.115 | 77.61
-1 | 0.467 | 0.00523 | -0.116 | 89.327
-0.5 | 0.53 | 0.00529 | -0.117 | 100.057
0 | 0.593 | 0.00537 | -0.117 | 110.396
0.5 | 0.655 | 0.00547 | -0.118 | 119.88
1 | 0.718 | 0.00556 | -0.119 | 129.13
1.5 | 0.781 | 0.00564 | -0.119 | 138.358
2 | 0.844 | 0.00581 | -0.12 | 145.292
2.5 | 0.906 | 0.00593 | -0.121 | 152.913
3 | 0.969 | 0.00607 | -0.121 | 159.559
3.5 | 1.031 | 0.00632 | -0.122 | 163.167
4 | 1.081 | 0.00731 | -0.122 | 147.93
4.5 | 1.137 | 0.00787 | -0.122 | 144.492
5 | 1.192 | 0.00878 | -0.123 | 135.716
5.5 | 1.245 | 0.00984 | -0.123 | 126.566
6 | 1.297 | 0.011 | -0.123 | 117.922
6.5 | 1.345 | 0.01237 | -0.124 | 108.71
7 | 1.392 | 0.01304 | -0.124 | 106.758
7.5 | 1.436 | 0.01361 | -0.124 | 105.467
8 | 1.476 | 0.0143 | -0.125 | 103.195
8.5 | 1.512 | 0.01492 | -0.125 | 101.375
9 | 1.544 | 0.01568 | -0.126 | 98.496
9.5 | 1.57 | 0.01647 | -0.126 | 95.338
10 | 1.586 | 0.01735 | -0.126 | 91.418
10.5 | 1.595 | 0.01828 | -0.127 | 87.287
11 | 1.596 | 0.01937 | -0.127 | 82.412
11.5 | 1.589 | 0.02049 | -0.127 | 77.519
12 | 1.573 | 0.02158 | -0.128 | 72.877
12.5 | 1.546 | 0.02296 | -0.128 | 67.315
13 | 1.503 | 0.02433 | -0.128 | 61.755
13.5 | 1.449 | 0.02596 | -0.128 | 55.803
14 | 1.384 | 0.02827 | -0.128 | 48.938
14.5 | 1.308 | 0.0308 | -0.128 | 42.47
15 | 1.221 | 0.03433 | -0.127 | 35.558
15.5 | 1.123 | 0.03968 | -0.126 | 28.306
16 | 1.002 | 0.05399 | -0.121 | 18.557

## 102. Re 8M Mach 0.25 (2)
BIGFOIL.COM POLAR EXPORT
NACA64-615 a=0.8
NACA64-615 a=0.8 |  |  |  | Cl Max: | 1.8289 | at alpha= | 19.5 | deg
XFOIL ncrit=9 |  |  |  | L/D Max: | 190.264 | at alpha= | 3 | deg
Re: | 8000000 |  |  | Cd Min: | 0.17615 | at alpha= | -19.5 | deg
Mach: | 0.25 |  |  | Cl=0 at alpha= | -4.6791 | deg
|  |  |  | @ Cl=0.1, Cd= | 0.0058281
|  |  |  | @ Cl=0.4, Cd= | 0.0050397
|  |  |  | @ Cl=0.6, Cd= | 0.0043211
alpha (deg) | Cl | Cd | Cm | Cl/Cd
-19.5 | -0.5163 | 0.17615 | -0.0375 | -2.931
-19 | -0.5232 | 0.16366 | -0.0448 | -3.1969
-18.5 | -0.5456 | 0.14822 | -0.0539 | -3.681
-18 | -1.0044 | 0.06204 | -0.1146 | -16.1896
-17.5 | -1.0585 | 0.04856 | -0.1241 | -21.7978
-17 | -1.0904 | 0.03955 | -0.1291 | -27.5702
-16.5 | -1.1057 | 0.03325 | -0.1312 | -33.2541
-16 | -1.1153 | 0.028 | -0.1318 | -39.8321
-15.5 | -1.1202 | 0.02362 | -0.1309 | -47.4259
-15 | -1.1175 | 0.0203 | -0.1287 | -55.0493
-14.5 | -1.1271 | 0.01754 | -0.1236 | -64.2588
-14 | -1.0963 | 0.01567 | -0.1207 | -69.9617
-13.5 | -1.0524 | 0.01421 | -0.1188 | -74.0605
-13 | -1.0041 | 0.01286 | -0.1173 | -78.0793
-12.5 | -0.9552 | 0.01134 | -0.116 | -84.2328
-12 | -0.8971 | 0.01066 | -0.1153 | -84.1557
-11.5 | -0.8378 | 0.01006 | -0.1148 | -83.2803
-10.5 | -0.7162 | 0.0092 | -0.1144 | -77.8478
-10 | -0.6548 | 0.00884 | -0.1143 | -74.0724
-9.5 | -0.5939 | 0.00841 | -0.1144 | -70.6183
-9 | -0.533 | 0.00797 | -0.1145 | -66.8758
-8.5 | -0.4715 | 0.00765 | -0.1148 | -61.634
-8 | -0.4099 | 0.00736 | -0.1151 | -55.6929
-7 | -0.2864 | 0.00691 | -0.116 | -41.4472
-6.5 | -0.2246 | 0.00669 | -0.1166 | -33.5725
-6 | -0.163 | 0.00644 | -0.1172 | -25.3106
-5.5 | -0.1014 | 0.00627 | -0.1178 | -16.1722
-5 | -0.0396 | 0.00612 | -0.1185 | -6.4706
-4.5 | 0.0221 | 0.00598 | -0.1193 | 3.6957
-4 | 0.0836 | 0.00586 | -0.12 | 14.2662
-3.5 | 0.1453 | 0.00574 | -0.1208 | 25.3136
-3 | 0.2069 | 0.00564 | -0.1216 | 36.6844
-2.5 | 0.2681 | 0.00555 | -0.1225 | 48.3063
-2 | 0.3296 | 0.00535 | -0.1234 | 61.6075
-1 | 0.4521 | 0.00481 | -0.1254 | 93.9917
-0.5 | 0.5129 | 0.00448 | -0.1264 | 114.4866
0 | 0.5743 | 0.0043 | -0.1274 | 133.5581
0.5 | 0.6353 | 0.00435 | -0.1282 | 146.046
1 | 0.6959 | 0.00442 | -0.1289 | 157.4434
1.5 | 0.7568 | 0.00449 | -0.1297 | 168.5523
2 | 0.8173 | 0.00458 | -0.1303 | 178.4498
2.5 | 0.8768 | 0.00475 | -0.1308 | 184.5895
3 | 0.9361 | 0.00492 | -0.1312 | 190.2642
3.5 | 0.9922 | 0.00529 | -0.131 | 187.5614
4 | 1.0342 | 0.00649 | -0.1285 | 159.3529
4.5 | 1.08 | 0.00734 | -0.1266 | 147.139
5 | 1.1255 | 0.0081 | -0.1245 | 138.9506
5.5 | 1.1676 | 0.0089 | -0.1218 | 131.191
6 | 1.2089 | 0.0096 | -0.1189 | 125.9271
6.5 | 1.2376 | 0.01027 | -0.1134 | 120.5063
7 | 1.2679 | 0.01102 | -0.1085 | 115.0544
7.5 | 1.3036 | 0.01172 | -0.1048 | 111.2287
8 | 1.3398 | 0.01248 | -0.1012 | 107.3558
8.5 | 1.3755 | 0.01332 | -0.0978 | 103.2658
9 | 1.4123 | 0.01418 | -0.0946 | 99.598
9.5 | 1.4454 | 0.01526 | -0.0911 | 94.7182
10 | 1.4803 | 0.01633 | -0.0879 | 90.6491
10.5 | 1.5123 | 0.01761 | -0.0845 | 85.8773
11 | 1.5426 | 0.01906 | -0.0811 | 80.9339
11.5 | 1.5731 | 0.0206 | -0.0778 | 76.3641
12 | 1.6003 | 0.02243 | -0.0745 | 71.3464
12.5 | 1.6267 | 0.02445 | -0.0713 | 66.5317
13 | 1.6532 | 0.02622 | -0.0683 | 63.0511
13.5 | 1.6781 | 0.02869 | -0.0655 | 58.4908
14 | 1.6991 | 0.03161 | -0.0628 | 53.752
14.5 | 1.7202 | 0.03467 | -0.0604 | 49.6164
15 | 1.7423 | 0.03781 | -0.0583 | 46.0804
15.5 | 1.7611 | 0.04137 | -0.0564 | 42.5695
16 | 1.7755 | 0.04554 | -0.0546 | 38.9877
16.5 | 1.7892 | 0.04992 | -0.0532 | 35.8413
17 | 1.804 | 0.05439 | -0.0521 | 33.1679
17.5 | 1.8148 | 0.05946 | -0.0513 | 30.5214
18 | 1.8213 | 0.06521 | -0.051 | 27.9298
18.5 | 1.8264 | 0.07134 | -0.051 | 25.6013
19 | 1.8286 | 0.07801 | -0.0515 | 23.4406
19.5 | 1.8289 | 0.08519 | -0.0526 | 21.4685
20 | 1.8281 | 0.09268 | -0.054 | 19.7249

## 103. Re 8M Mach 0.50 (1)
BIGFOIL.COM POLAR EXPORT
NACA64-615 a=0.8
NACA64-615 a=0.8 |  |  |  | Cl Max: | 1.508 | at alpha= | 7.5 | deg
JavaFoil+Calcfoil stall+Eppler ext transition |  |  |  | L/D Max: | 167.991 | at alpha= | 2 | deg
Re: | 8000000 |  |  | Cd Min: | 0.00546 | at alpha= | -1.5 | deg
Mach: | 0.5 |  |  | Cl=0 at alpha= | -4.7029 | deg
|  |  |  | @ Cl=0.1, Cd= | 0.0069671
|  |  |  | @ Cl=0.4, Cd= | 0.0057296
|  |  |  | @ Cl=0.6, Cd= | 0.0056768
alpha (deg) | Cl | Cd | Cm | Cl/Cd
-20 | -0.862 | 0.15215 | -0.058 | -5.666
-19.5 | -0.834 | 0.14832 | -0.058 | -5.625
-19 | -0.809 | 0.14781 | -0.06 | -5.472
-18.5 | -0.78 | 0.13866 | -0.06 | -5.629
-18 | -0.751 | 0.13526 | -0.059 | -5.551
-17.5 | -0.721 | 0.12887 | -0.057 | -5.596
-17 | -0.693 | 0.12403 | -0.057 | -5.589
-16.5 | -0.665 | 0.12023 | -0.058 | -5.534
-16 | -0.639 | 0.11585 | -0.06 | -5.515
-15.5 | -0.61 | 0.11312 | -0.059 | -5.388
-15 | -0.581 | 0.10254 | -0.059 | -5.67
-14.5 | -0.554 | 0.09773 | -0.06 | -5.665
-14 | -0.527 | 0.08935 | -0.062 | -5.893
-13.5 | -0.499 | 0.08282 | -0.064 | -6.031
-13 | -0.468 | 0.09382 | -0.057 | -4.985
-12.5 | -0.44 | 0.08436 | -0.058 | -5.212
-12 | -0.41 | 0.09686 | -0.054 | -4.237
-11.5 | -0.386 | 0.06962 | -0.065 | -5.54
-11 | -0.359 | 0.06281 | -0.069 | -5.72
-10.5 | -0.346 | 0.04251 | -0.088 | -8.131
-10 | -0.298 | 0.0696 | -0.055 | -4.283
-9.5 | -0.27 | 0.06052 | -0.059 | -4.469
-9 | -0.242 | 0.05982 | -0.058 | -4.048
-8.5 | -0.309 | 0.05226 | -0.061 | -5.915
-8 | -0.363 | 0.01223 | -0.112 | -29.675
-7.5 | -0.344 | 0.00867 | -0.12 | -39.711
-7 | -0.294 | 0.00817 | -0.12 | -35.988
-6.5 | -0.236 | 0.00797 | -0.121 | -29.624
-6 | -0.174 | 0.00766 | -0.122 | -22.68
-5.5 | -0.108 | 0.00744 | -0.123 | -14.558
-5 | -0.041 | 0.00723 | -0.124 | -5.652
-4.5 | 0.028 | 0.00708 | -0.124 | 3.954
-4 | 0.098 | 0.00697 | -0.125 | 14.022
-3.5 | 0.168 | 0.00687 | -0.126 | 24.455
-3 | 0.239 | 0.00677 | -0.127 | 35.258
-2.5 | 0.309 | 0.00675 | -0.127 | 45.829
-2 | 0.381 | 0.00583 | -0.128 | 65.344
-1.5 | 0.451 | 0.00546 | -0.129 | 82.71
-1 | 0.522 | 0.00557 | -0.13 | 93.693
-0.5 | 0.592 | 0.00567 | -0.13 | 104.382
0 | 0.663 | 0.00573 | -0.131 | 115.626
0.5 | 0.733 | 0.00587 | -0.132 | 124.808
1 | 0.803 | 0.00606 | -0.133 | 132.537
1.5 | 0.873 | 0.00624 | -0.133 | 139.92
2 | 0.94 | 0.00559 | -0.134 | 167.991
2.5 | 1.008 | 0.00641 | -0.134 | 157.336
3 | 1.076 | 0.0066 | -0.135 | 162.964
3.5 | 1.142 | 0.00767 | -0.135 | 148.796
4 | 1.196 | 0.00852 | -0.135 | 140.305
4.5 | 1.256 | 0.00946 | -0.136 | 132.818
5 | 1.313 | 0.01095 | -0.136 | 119.967
5.5 | 1.365 | 0.01382 | -0.136 | 98.798
6 | 1.416 | 0.01468 | -0.137 | 96.467
6.5 | 1.459 | 0.01564 | -0.137 | 93.264
7 | 1.491 | 0.01665 | -0.138 | 89.548
7.5 | 1.508 | 0.01778 | -0.138 | 84.808
8 | 1.501 | 0.01914 | -0.138 | 78.46
8.5 | 1.45 | 0.02088 | -0.139 | 69.462
9 | 1.255 | 0.02324 | -0.139 | 54.022
9.5 | 0.938 | 0.02595 | -0.139 | 36.127
10 | 0.97 | 0.02564 | -0.14 | 37.846
10.5 | 0.998 | 0.02857 | -0.14 | 34.945
11 | 0.874 | 0.07639 | -0.089 | 11.441
11.5 | 1.059 | 0.03077 | -0.14 | 34.414
12 | 1.08 | 0.03487 | -0.139 | 30.969
12.5 | 1.093 | 0.04189 | -0.137 | 26.086

## 104. Re 8M Mach 0.50 (2)
BIGFOIL.COM POLAR EXPORT
NACA64-615 a=0.8
NACA64-615 a=0.8 |  |  |  | Cl Max: | 1.5997 | at alpha= | 12 | deg
XFOIL ncrit=9 |  |  |  | L/D Max: | 204.748 | at alpha= | 3.5 | deg
Re: | 8000000 |  |  | Cd Min: | 0.17258 | at alpha= | 17 | deg
Mach: | 0.5 |  |  | Cl=0 at alpha= | -4.6212 | deg
|  |  |  | @ Cl=0.1, Cd= | 0.0062295
|  |  |  | @ Cl=0.4, Cd= | 0.0056525
|  |  |  | @ Cl=0.6, Cd= | 0.0048425
alpha (deg) | Cl | Cd | Cm | Cl/Cd
-14 | -0.3103 | 0.11577 | -0.0925 | -2.6803
-13.5 | -0.3105 | 0.1059 | -0.0988 | -2.932
-13 | -0.3075 | 0.09692 | -0.1047 | -3.1727
-12.5 | -0.2995 | 0.08905 | -0.1098 | -3.3633
-12 | -0.3283 | 0.07668 | -0.1184 | -4.2814
-11.5 | -0.3535 | 0.0656 | -0.126 | -5.3887
-11 | -0.3927 | 0.05203 | -0.1351 | -7.5476
-10.5 | -0.4173 | 0.04142 | -0.143 | -10.0748
-10 | -0.4456 | 0.03315 | -0.1478 | -13.4419
-9.5 | -0.4838 | 0.02585 | -0.1497 | -18.7157
-9 | -0.5274 | 0.02035 | -0.1466 | -25.9165
-8.5 | -0.5262 | 0.01502 | -0.1436 | -35.0333
-8 | -0.4819 | 0.01166 | -0.141 | -41.3293
-7.5 | -0.4191 | 0.00975 | -0.1389 | -42.9846
-6.5 | -0.2759 | 0.00783 | -0.1364 | -35.2363
-6 | -0.2019 | 0.00733 | -0.1358 | -27.5443
-5.5 | -0.1284 | 0.00691 | -0.1356 | -18.5818
-4.5 | 0.0177 | 0.0064 | -0.1358 | 2.7656
-4 | 0.0902 | 0.00625 | -0.1362 | 14.432
-3.5 | 0.1618 | 0.0061 | -0.1367 | 26.5246
-3 | 0.2335 | 0.00597 | -0.1373 | 39.1122
-2.5 | 0.3045 | 0.00587 | -0.1381 | 51.8739
-2 | 0.3752 | 0.00573 | -0.1389 | 65.4799
-1.5 | 0.4456 | 0.00551 | -0.1399 | 80.8711
0 | 0.6561 | 0.0046 | -0.1433 | 142.6304
0.5 | 0.7261 | 0.00464 | -0.1441 | 156.4871
1 | 0.7969 | 0.00468 | -0.1449 | 170.2778
1.5 | 0.8662 | 0.0048 | -0.1454 | 180.4583
2 | 0.9363 | 0.00491 | -0.1459 | 190.6925
2.5 | 1.0057 | 0.00504 | -0.1462 | 199.5437
3.5 | 1.1384 | 0.00556 | -0.1452 | 204.7482
4 | 1.1775 | 0.0067 | -0.1399 | 175.7463
4.5 | 1.1932 | 0.00793 | -0.1302 | 150.4666
5.5 | 1.2287 | 0.01079 | -0.1131 | 113.874
6 | 1.254 | 0.01238 | -0.1063 | 101.2924
6.5 | 1.2771 | 0.01425 | -0.0996 | 89.6211
7 | 1.3049 | 0.01615 | -0.0939 | 80.7988
7.5 | 1.3409 | 0.01789 | -0.0893 | 74.9525
8 | 1.3785 | 0.01971 | -0.085 | 69.9391
8.5 | 1.4152 | 0.02178 | -0.0808 | 64.977
9 | 1.4496 | 0.02417 | -0.0766 | 59.9752
9.5 | 1.4844 | 0.02675 | -0.0726 | 55.4916
10 | 1.5163 | 0.02972 | -0.0686 | 51.0195
10.5 | 1.5446 | 0.03314 | -0.0646 | 46.6083
11 | 1.5702 | 0.03699 | -0.0608 | 42.4493
11.5 | 1.5911 | 0.04147 | -0.0571 | 38.3675
12 | 1.5997 | 0.0472 | -0.0536 | 33.8919
12.5 | 1.591 | 0.0548 | -0.0508 | 29.0328
13 | 1.5674 | 0.06429 | -0.0495 | 24.3802
13.5 | 1.5397 | 0.07492 | -0.0497 | 20.5513
14 | 1.5094 | 0.08671 | -0.0517 | 17.4075
15.5 | 1.4115 | 0.12774 | -0.0688 | 11.0498
16 | 1.3825 | 0.14279 | -0.078 | 9.6821
16.5 | 1.3582 | 0.15784 | -0.0879 | 8.6049
17 | 1.3385 | 0.17258 | -0.0982 | 7.7558

## 105. Re 10M Mach 0.00 (1)
BIGFOIL.COM POLAR EXPORT
NACA64-615 a=0.8
NACA64-615 a=0.8 |  |  |  | Cl Max: | 1.643 | at alpha= | 12.5 | deg
JavaFoil+Calcfoil stall+Eppler ext transition |  |  |  | L/D Max: | 153.341 | at alpha= | 2.5 | deg
Re: | 10000000 |  |  | Cd Min: | 0.00505 | at alpha= | -1 | deg
Mach: | 0 |  |  | Cl=0 at alpha= | -4.7 | deg
|  |  |  | @ Cl=0.1, Cd= | 0.0063453
|  |  |  | @ Cl=0.4, Cd= | 0.0052972
|  |  |  | @ Cl=0.6, Cd= | 0.0051713
alpha (deg) | Cl | Cd | Cm | Cl/Cd
-17.5 | -0.652 | 0.12513 | -0.05 | -5.214
-17 | -0.662 | 0.11668 | -0.052 | -5.672
-16.5 | -0.667 | 0.11298 | -0.051 | -5.904
-16 | -0.672 | 0.10564 | -0.053 | -6.36
-15.5 | -0.674 | 0.09925 | -0.054 | -6.79
-15 | -0.674 | 0.09273 | -0.056 | -7.266
-14.5 | -0.675 | 0.08198 | -0.061 | -8.235
-14 | -0.673 | 0.07239 | -0.065 | -9.304
-13.5 | -0.663 | 0.06776 | -0.066 | -9.791
-13 | -0.711 | 0.02647 | -0.085 | -26.84
-12.5 | -0.721 | 0.01416 | -0.091 | -50.882
-12 | -0.699 | 0.01263 | -0.093 | -55.393
-11.5 | -0.691 | 0.01003 | -0.097 | -68.833
-11 | -0.665 | 0.0084 | -0.099 | -79.182
-10.5 | -0.626 | 0.00801 | -0.099 | -78.199
-10 | -0.584 | 0.00764 | -0.1 | -76.499
-9.5 | -0.539 | 0.0074 | -0.101 | -72.825
-9 | -0.49 | 0.00711 | -0.101 | -68.82
-8.5 | -0.437 | 0.00745 | -0.102 | -58.646
-8 | -0.383 | 0.0073 | -0.103 | -52.443
-7.5 | -0.328 | 0.00714 | -0.104 | -45.909
-7 | -0.271 | 0.00703 | -0.104 | -38.574
-6.5 | -0.213 | 0.00684 | -0.105 | -31.206
-6 | -0.155 | 0.00672 | -0.106 | -23.051
-5.5 | -0.096 | 0.0066 | -0.106 | -14.505
-5 | -0.036 | 0.00649 | -0.107 | -5.526
-4.5 | 0.024 | 0.00645 | -0.108 | 3.788
-4 | 0.085 | 0.00636 | -0.108 | 13.382
-3.5 | 0.146 | 0.0063 | -0.109 | 23.189
-3 | 0.207 | 0.0062 | -0.11 | 33.39
-2.5 | 0.268 | 0.00595 | -0.11 | 45.078
-2 | 0.33 | 0.00554 | -0.111 | 59.613
-1.5 | 0.391 | 0.00534 | -0.112 | 73.276
-1 | 0.452 | 0.00505 | -0.112 | 89.407
-0.5 | 0.513 | 0.00512 | -0.113 | 100.183
0 | 0.574 | 0.00515 | -0.114 | 111.436
0.5 | 0.635 | 0.0052 | -0.114 | 122.008
1 | 0.695 | 0.00533 | -0.115 | 130.513
1.5 | 0.756 | 0.00546 | -0.116 | 138.443
2 | 0.817 | 0.00557 | -0.116 | 146.571
2.5 | 0.877 | 0.00572 | -0.117 | 153.341
3 | 0.938 | 0.00642 | -0.117 | 146.182
3.5 | 0.998 | 0.00701 | -0.118 | 142.518
4 | 1.052 | 0.00753 | -0.119 | 139.611
4.5 | 1.105 | 0.0079 | -0.119 | 139.816
5 | 1.159 | 0.00857 | -0.119 | 135.266
5.5 | 1.211 | 0.00956 | -0.119 | 126.702
6 | 1.262 | 0.01082 | -0.12 | 116.618
6.5 | 1.312 | 0.01129 | -0.12 | 116.183
7 | 1.359 | 0.01185 | -0.121 | 114.702
7.5 | 1.405 | 0.01229 | -0.121 | 114.28
8 | 1.447 | 0.01284 | -0.121 | 112.752
8.5 | 1.488 | 0.01338 | -0.122 | 111.143
9 | 1.525 | 0.01395 | -0.122 | 109.319
9.5 | 1.557 | 0.01459 | -0.122 | 106.697
10 | 1.584 | 0.0153 | -0.123 | 103.523
10.5 | 1.606 | 0.01606 | -0.123 | 99.993
11 | 1.623 | 0.01682 | -0.123 | 96.45
11.5 | 1.635 | 0.01765 | -0.124 | 92.636
12 | 1.642 | 0.01857 | -0.124 | 88.427
12.5 | 1.643 | 0.01941 | -0.124 | 84.665
13 | 1.634 | 0.02047 | -0.125 | 79.841
13.5 | 1.62 | 0.0216 | -0.125 | 74.981
14 | 1.6 | 0.02287 | -0.125 | 69.957
14.5 | 1.575 | 0.02416 | -0.125 | 65.183
15 | 1.546 | 0.0255 | -0.126 | 60.633
15.5 | 1.512 | 0.02743 | -0.126 | 55.109
16 | 1.475 | 0.02876 | -0.126 | 51.269
16.5 | 1.432 | 0.03136 | -0.126 | 45.661
17 | 1.388 | 0.03363 | -0.125 | 41.255
17.5 | 1.339 | 0.0368 | -0.125 | 36.398

## 106. Re 10M Mach 0.00 (2)
BIGFOIL.COM POLAR EXPORT
NACA64-615 a=0.8
NACA64-615 a=0.8 |  |  |  | Cl Max: | 1.9038 | at alpha= | 20 | deg
XFOIL ncrit=9 |  |  |  | L/D Max: | 187.85 | at alpha= | 3 | deg
Re: | 10000000 |  |  | Cd Min: | 0.06302 | at alpha= | 20 | deg
Mach: | 0 |  |  | Cl=0 at alpha= | -4.6907 | deg
|  |  |  | @ Cl=0.1, Cd= | 0.005555
|  |  |  | @ Cl=0.4, Cd= | 0.0048631
|  |  |  | @ Cl=0.6, Cd= | 0.0042061
alpha (deg) | Cl | Cd | Cm | Cl/Cd
-20 | -1.3152 | 0.03746 | -0.1142 | -35.1095
-19.5 | -1.3176 | 0.03284 | -0.1153 | -40.1218
-19 | -1.3154 | 0.02893 | -0.1158 | -45.4684
-18.5 | -1.3092 | 0.02555 | -0.1156 | -51.2407
-18 | -1.2979 | 0.02281 | -0.1149 | -56.9005
-17.5 | -1.2848 | 0.02042 | -0.1136 | -62.9187
-17 | -1.2814 | 0.01802 | -0.1109 | -71.1099
-16.5 | -1.2701 | 0.01661 | -0.1067 | -76.466
-16 | -1.237 | 0.01528 | -0.1051 | -80.9555
-15.5 | -1.1964 | 0.01419 | -0.1043 | -84.3129
-15 | -1.151 | 0.01332 | -0.1038 | -86.4114
-14.5 | -1.1061 | 0.01223 | -0.1034 | -90.4415
-14 | -1.0589 | 0.01118 | -0.1031 | -94.7138
-13.5 | -1.0081 | 0.01043 | -0.1032 | -96.6539
-13 | -0.9541 | 0.00996 | -0.1035 | -95.7932
-12.5 | -0.8998 | 0.00949 | -0.1039 | -94.8156
-12 | -0.8451 | 0.00904 | -0.1043 | -93.4845
-11.5 | -0.7892 | 0.00869 | -0.1048 | -90.817
-11 | -0.7328 | 0.00839 | -0.1054 | -87.3421
-10.5 | -0.6759 | 0.00811 | -0.106 | -83.3416
-10 | -0.6187 | 0.00786 | -0.1066 | -78.715
-9.5 | -0.5616 | 0.00754 | -0.1073 | -74.4828
-9 | -0.5042 | 0.00724 | -0.1079 | -69.6409
-8.5 | -0.4464 | 0.007 | -0.1086 | -63.7714
-8 | -0.3884 | 0.00678 | -0.1094 | -57.2861
-7.5 | -0.3299 | 0.00659 | -0.1102 | -50.0607
-7 | -0.2714 | 0.00642 | -0.1109 | -42.2741
-6.5 | -0.2129 | 0.00627 | -0.1117 | -33.9553
-6 | -0.1542 | 0.00608 | -0.1125 | -25.3618
-5.5 | -0.0954 | 0.00592 | -0.1133 | -16.1149
-5 | -0.0365 | 0.00582 | -0.1142 | -6.2715
-4.5 | 0.0225 | 0.0057 | -0.115 | 3.9474
-4 | 0.0816 | 0.00558 | -0.1159 | 14.6237
-3.5 | 0.1405 | 0.0055 | -0.1167 | 25.5455
-3 | 0.1997 | 0.0054 | -0.1175 | 36.9815
-2.5 | 0.2587 | 0.0053 | -0.1184 | 48.8113
-2 | 0.3178 | 0.00514 | -0.1193 | 61.8288
-1.5 | 0.3767 | 0.00495 | -0.1202 | 76.101
-1 | 0.4357 | 0.00473 | -0.1212 | 92.1142
0 | 0.5529 | 0.00419 | -0.1232 | 131.957
0.5 | 0.6115 | 0.00421 | -0.124 | 145.2494
1 | 0.6701 | 0.00423 | -0.1248 | 158.4161
1.5 | 0.7284 | 0.00431 | -0.1255 | 169.0023
2 | 0.7862 | 0.00443 | -0.1261 | 177.4718
2.5 | 0.843 | 0.00462 | -0.1266 | 182.4675
3 | 0.8998 | 0.00479 | -0.1271 | 187.8497
3.5 | 0.9469 | 0.00569 | -0.126 | 166.4148
4 | 0.9932 | 0.00655 | -0.1247 | 151.6336
4.5 | 1.0416 | 0.00721 | -0.1238 | 144.466
5 | 1.0893 | 0.00783 | -0.1227 | 139.1188
5.5 | 1.1364 | 0.00841 | -0.1215 | 135.1249
6.5 | 1.2269 | 0.00954 | -0.1184 | 128.6059
7 | 1.2709 | 0.01004 | -0.1167 | 126.5837
7.5 | 1.3118 | 0.0105 | -0.1143 | 124.9333
8 | 1.3438 | 0.01094 | -0.1102 | 122.8336
8.5 | 1.3773 | 0.01151 | -0.1066 | 119.6612
9 | 1.4131 | 0.01208 | -0.1036 | 116.9785
9.5 | 1.4464 | 0.01281 | -0.1004 | 112.9118
10 | 1.4817 | 0.0135 | -0.0977 | 109.7556
10.5 | 1.514 | 0.01437 | -0.0946 | 105.3584
11 | 1.5463 | 0.01529 | -0.0917 | 101.1315
11.5 | 1.578 | 0.01629 | -0.0889 | 96.8692
12 | 1.6072 | 0.01746 | -0.0859 | 92.0504
12.5 | 1.6343 | 0.01881 | -0.0828 | 86.8846
14 | 1.7125 | 0.02316 | -0.0744 | 73.9421
14.5 | 1.7343 | 0.02525 | -0.0717 | 68.6851
15 | 1.7582 | 0.02731 | -0.0695 | 64.3793
15.5 | 1.7812 | 0.02956 | -0.0675 | 60.2571
16 | 1.802 | 0.03207 | -0.0655 | 56.1896
16.5 | 1.8212 | 0.03486 | -0.0637 | 52.2433
17 | 1.8352 | 0.03822 | -0.0619 | 48.0167
17.5 | 1.8496 | 0.0417 | -0.0604 | 44.3549
18 | 1.8658 | 0.04514 | -0.0593 | 41.3336
18.5 | 1.8799 | 0.04889 | -0.0583 | 38.4516
19 | 1.8918 | 0.05301 | -0.0576 | 35.6876
19.5 | 1.8985 | 0.05785 | -0.0571 | 32.8176
20 | 1.9038 | 0.06302 | -0.057 | 30.2095

## 107. Re 10M Mach 0.10 (1)
BIGFOIL.COM POLAR EXPORT
NACA64-615 a=0.8
NACA64-615 a=0.8 |  |  |  | Cl Max: | 1.635 | at alpha= | 12 | deg
JavaFoil+Calcfoil stall+Eppler ext transition |  |  |  | L/D Max: | 154.028 | at alpha= | 2.5 | deg
Re: | 10000000 |  |  | Cd Min: | 0.00508 | at alpha= | -1 | deg
Mach: | 0.1 |  |  | Cl=0 at alpha= | -4.7049 | deg
|  |  |  | @ Cl=0.1, Cd= | 0.0063539
|  |  |  | @ Cl=0.4, Cd= | 0.0053279
|  |  |  | @ Cl=0.6, Cd= | 0.0052026
alpha (deg) | Cl | Cd | Cm | Cl/Cd
-17.5 | -0.62 | 0.12814 | -0.049 | -4.837
-17 | -0.631 | 0.12055 | -0.05 | -5.238
-16.5 | -0.641 | 0.11539 | -0.05 | -5.553
-16 | -0.648 | 0.10886 | -0.052 | -5.955
-15.5 | -0.654 | 0.1017 | -0.053 | -6.427
-15 | -0.656 | 0.09531 | -0.055 | -6.881
-14.5 | -0.658 | 0.08558 | -0.059 | -7.692
-14 | -0.657 | 0.07736 | -0.062 | -8.494
-13.5 | -0.648 | 0.07373 | -0.063 | -8.789
-13 | -0.691 | 0.0325 | -0.083 | -21.273
-12.5 | -0.713 | 0.01469 | -0.092 | -48.568
-12 | -0.694 | 0.013 | -0.093 | -53.401
-11.5 | -0.672 | 0.01028 | -0.095 | -65.388
-11 | -0.664 | 0.00844 | -0.099 | -78.692
-10.5 | -0.626 | 0.00809 | -0.1 | -77.432
-10 | -0.585 | 0.00772 | -0.101 | -75.792
-9.5 | -0.54 | 0.00743 | -0.101 | -72.675
-9 | -0.491 | 0.00719 | -0.102 | -68.278
-8.5 | -0.438 | 0.00752 | -0.103 | -58.31
-8 | -0.384 | 0.00731 | -0.103 | -52.565
-7.5 | -0.329 | 0.00719 | -0.104 | -45.774
-7 | -0.272 | 0.00704 | -0.105 | -38.653
-6.5 | -0.214 | 0.00691 | -0.105 | -31.027
-6 | -0.156 | 0.00676 | -0.106 | -23.022
-5.5 | -0.096 | 0.00662 | -0.107 | -14.524
-5 | -0.036 | 0.00655 | -0.108 | -5.502
-4.5 | 0.025 | 0.00645 | -0.108 | 3.807
-4 | 0.086 | 0.00637 | -0.109 | 13.425
-3.5 | 0.147 | 0.0063 | -0.11 | 23.275
-3 | 0.208 | 0.00621 | -0.11 | 33.537
-2.5 | 0.27 | 0.00598 | -0.111 | 45.08
-2 | 0.332 | 0.00553 | -0.112 | 59.932
-1.5 | 0.393 | 0.00536 | -0.112 | 73.283
-1 | 0.454 | 0.00508 | -0.113 | 89.382
-0.5 | 0.515 | 0.00511 | -0.114 | 100.779
0 | 0.577 | 0.00518 | -0.114 | 111.368
0.5 | 0.638 | 0.00524 | -0.115 | 121.71
1 | 0.699 | 0.00533 | -0.116 | 131.046
1.5 | 0.76 | 0.00546 | -0.116 | 139.104
2 | 0.821 | 0.00557 | -0.117 | 147.405
2.5 | 0.882 | 0.00573 | -0.117 | 154.028
3 | 0.943 | 0.00648 | -0.118 | 145.539
3.5 | 1.003 | 0.00702 | -0.119 | 142.974
4 | 1.055 | 0.0069 | -0.119 | 152.979
4.5 | 1.109 | 0.00796 | -0.119 | 139.337
5 | 1.164 | 0.00867 | -0.12 | 134.267
5.5 | 1.216 | 0.00965 | -0.12 | 126.071
6 | 1.267 | 0.01091 | -0.12 | 116.185
6.5 | 1.317 | 0.01139 | -0.121 | 115.631
7 | 1.364 | 0.01197 | -0.121 | 114.003
7.5 | 1.41 | 0.01243 | -0.122 | 113.473
8 | 1.452 | 0.01298 | -0.122 | 111.926
8.5 | 1.492 | 0.01354 | -0.122 | 110.23
9 | 1.528 | 0.01417 | -0.123 | 107.876
9.5 | 1.56 | 0.01477 | -0.123 | 105.657
10 | 1.586 | 0.01548 | -0.123 | 102.403
10.5 | 1.606 | 0.01628 | -0.124 | 98.646
11 | 1.621 | 0.01709 | -0.124 | 94.875
11.5 | 1.631 | 0.01791 | -0.124 | 91.064
12 | 1.635 | 0.01888 | -0.125 | 86.621
12.5 | 1.633 | 0.01978 | -0.125 | 82.586
13 | 1.621 | 0.02077 | -0.125 | 78.036
13.5 | 1.602 | 0.02201 | -0.125 | 72.789
14 | 1.578 | 0.02335 | -0.126 | 67.575
14.5 | 1.548 | 0.02457 | -0.126 | 62.999
15 | 1.513 | 0.02642 | -0.126 | 57.262
15.5 | 1.473 | 0.02816 | -0.126 | 52.326
16 | 1.431 | 0.02966 | -0.126 | 48.247
16.5 | 1.381 | 0.03268 | -0.126 | 42.246
17 | 1.331 | 0.03505 | -0.126 | 37.969

## 108. Re 10M Mach 0.10 (2)
BIGFOIL.COM POLAR EXPORT
NACA64-615 a=0.8
NACA64-615 a=0.8 |  |  |  | Cl Max: | 1.8962 | at alpha= | 20 | deg
XFOIL ncrit=9 |  |  |  | L/D Max: | 188.646 | at alpha= | 3 | deg
Re: | 10000000 |  |  | Cd Min: | 0.0669 | at alpha= | 20 | deg
Mach: | 0.1 |  |  | Cl=0 at alpha= | -4.6886 | deg
|  |  |  | @ Cl=0.1, Cd= | 0.0055656
|  |  |  | @ Cl=0.4, Cd= | 0.0048856
|  |  |  | @ Cl=0.6, Cd= | 0.0042148
alpha (deg) | Cl | Cd | Cm | Cl/Cd
-20 | -1.2732 | 0.04376 | -0.1147 | -29.0951
-19.5 | -1.2858 | 0.03757 | -0.1172 | -34.2241
-19 | -1.2908 | 0.03261 | -0.1185 | -39.583
-18.5 | -1.2903 | 0.02848 | -0.1189 | -45.3055
-18 | -1.2837 | 0.02511 | -0.1185 | -51.1231
-17.5 | -1.2732 | 0.02229 | -0.1176 | -57.1198
-17 | -1.2609 | 0.01983 | -0.116 | -63.5855
-16.5 | -1.2643 | 0.01767 | -0.1116 | -71.5507
-16 | -1.2382 | 0.01631 | -0.109 | -75.9166
-15.5 | -1.2022 | 0.01498 | -0.1075 | -80.2537
-15 | -1.1595 | 0.01389 | -0.1066 | -83.4773
-14.5 | -1.113 | 0.01293 | -0.106 | -86.0789
-14 | -1.0658 | 0.01186 | -0.1056 | -89.8651
-13.5 | -1.0181 | 0.0107 | -0.1052 | -95.1495
-13 | -0.9641 | 0.01013 | -0.1053 | -95.1728
-12.5 | -0.9088 | 0.00968 | -0.1056 | -93.8843
-12 | -0.8535 | 0.00919 | -0.1058 | -92.8727
-11.5 | -0.7971 | 0.0088 | -0.1062 | -90.5795
-11 | -0.74 | 0.00848 | -0.1067 | -87.2642
-10.5 | -0.6824 | 0.00819 | -0.1072 | -83.3211
-10 | -0.6245 | 0.00792 | -0.1077 | -78.851
-9.5 | -0.5667 | 0.00761 | -0.1083 | -74.4678
-9 | -0.5087 | 0.0073 | -0.1089 | -69.6849
-8.5 | -0.4504 | 0.00705 | -0.1095 | -63.8865
-8 | -0.3918 | 0.00682 | -0.1102 | -57.4487
-7.5 | -0.3329 | 0.00662 | -0.111 | -50.287
-7 | -0.2738 | 0.00645 | -0.1117 | -42.4496
-6.5 | -0.2147 | 0.0063 | -0.1125 | -34.0794
-6 | -0.1556 | 0.00611 | -0.1132 | -25.4664
-5.5 | -0.0963 | 0.00594 | -0.114 | -16.2121
-5 | -0.037 | 0.00583 | -0.1148 | -6.3465
-4.5 | 0.0224 | 0.00572 | -0.1157 | 3.9161
-4 | 0.0819 | 0.00559 | -0.1165 | 14.6512
-3.5 | 0.1413 | 0.00551 | -0.1173 | 25.6443
-3 | 0.2008 | 0.00541 | -0.1182 | 37.1165
-2.5 | 0.2603 | 0.00531 | -0.119 | 49.0207
-2 | 0.3196 | 0.00515 | -0.1199 | 62.0583
-1.5 | 0.379 | 0.00496 | -0.1209 | 76.4113
-1 | 0.4383 | 0.00475 | -0.1218 | 92.2737
0 | 0.5563 | 0.0042 | -0.1239 | 132.4524
0.5 | 0.6152 | 0.00422 | -0.1246 | 145.782
1 | 0.6743 | 0.00424 | -0.1254 | 159.033
1.5 | 0.7329 | 0.00432 | -0.1262 | 169.6528
2 | 0.7911 | 0.00444 | -0.1268 | 178.1757
2.5 | 0.8483 | 0.00463 | -0.1273 | 183.2181
3 | 0.9055 | 0.0048 | -0.1278 | 188.6458
3.5 | 0.953 | 0.00568 | -0.1266 | 167.7817
4 | 0.999 | 0.00657 | -0.1252 | 152.0548
4.5 | 1.0474 | 0.00724 | -0.1242 | 144.6685
5 | 1.095 | 0.00787 | -0.123 | 139.136
5.5 | 1.142 | 0.00847 | -0.1217 | 134.8288
6 | 1.1882 | 0.00902 | -0.1203 | 131.7295
6.5 | 1.2317 | 0.00963 | -0.1183 | 127.9024
7 | 1.2752 | 0.01013 | -0.1163 | 125.8835
7.5 | 1.3111 | 0.01057 | -0.1128 | 124.0397
8 | 1.3446 | 0.01108 | -0.1089 | 121.3538
8.5 | 1.3789 | 0.01167 | -0.1054 | 118.1577
9 | 1.4149 | 0.01228 | -0.1024 | 115.2199
9.5 | 1.4489 | 0.01303 | -0.0993 | 111.1972
10 | 1.4839 | 0.01378 | -0.0964 | 107.6851
10.5 | 1.5159 | 0.01471 | -0.0932 | 103.0523
11 | 1.5482 | 0.01569 | -0.0903 | 98.6743
11.5 | 1.5797 | 0.01675 | -0.0874 | 94.3104
12 | 1.609 | 0.018 | -0.0843 | 89.3889
12.5 | 1.637 | 0.01937 | -0.0813 | 84.5121
13 | 1.6659 | 0.02076 | -0.0786 | 80.2457
13.5 | 1.6904 | 0.02211 | -0.0755 | 76.4541
14 | 1.7136 | 0.0241 | -0.0726 | 71.1037
14.5 | 1.7355 | 0.02631 | -0.07 | 65.9635
15 | 1.7595 | 0.02849 | -0.0678 | 61.7585
15.5 | 1.7818 | 0.03092 | -0.0657 | 57.6261
16 | 1.8014 | 0.03369 | -0.0636 | 53.4699
16.5 | 1.82 | 0.03667 | -0.0618 | 49.6319
17 | 1.8341 | 0.04018 | -0.0601 | 45.6471
17.5 | 1.8498 | 0.04372 | -0.0587 | 42.3102
18 | 1.8646 | 0.04746 | -0.0577 | 39.2878
18.5 | 1.8769 | 0.05158 | -0.0568 | 36.3881
19 | 1.8865 | 0.05617 | -0.0561 | 33.5855
19.5 | 1.892 | 0.06133 | -0.0558 | 30.8495
20 | 1.8962 | 0.0669 | -0.0559 | 28.3438

## 109. Re 10M Mach 0.25 (1)
BIGFOIL.COM POLAR EXPORT
NACA64-615 a=0.8
NACA64-615 a=0.8 |  |  |  | Cl Max: | 1.598 | at alpha= | 11 | deg
JavaFoil+Calcfoil stall+Eppler ext transition |  |  |  | L/D Max: | 155.674 | at alpha= | 2.5 | deg
Re: | 10000000 |  |  | Cd Min: | 0.00513 | at alpha= | -1 | deg
Mach: | 0.25 |  |  | Cl=0 at alpha= | -4.7016 | deg
|  |  |  | @ Cl=0.1, Cd= | 0.0064291
|  |  |  | @ Cl=0.4, Cd= | 0.0054233
|  |  |  | @ Cl=0.6, Cd= | 0.0052313
alpha (deg) | Cl | Cd | Cm | Cl/Cd
-16.5 | -0.408 | 0.12806 | -0.047 | -3.182
-16 | -0.446 | 0.12235 | -0.048 | -3.643
-15.5 | -0.479 | 0.11586 | -0.049 | -4.135
-15 | -0.508 | 0.1058 | -0.05 | -4.802
-14.5 | -0.532 | 0.09907 | -0.051 | -5.366
-14 | -0.55 | 0.09262 | -0.053 | -5.937
-13.5 | -0.562 | 0.08549 | -0.055 | -6.579
-13 | -0.568 | 0.08058 | -0.056 | -7.05
-12.5 | -0.572 | 0.0712 | -0.062 | -8.03
-12 | -0.576 | 0.05761 | -0.071 | -9.998
-11.5 | -0.64 | 0.01388 | -0.096 | -46.101
-11 | -0.622 | 0.01231 | -0.097 | -50.518
-10.5 | -0.62 | 0.00848 | -0.103 | -73.091
-10 | -0.584 | 0.00811 | -0.103 | -72.023
-9.5 | -0.543 | 0.00779 | -0.104 | -69.77
-9 | -0.496 | 0.00741 | -0.105 | -66.995
-8.5 | -0.445 | 0.00798 | -0.105 | -55.733
-8 | -0.391 | 0.00754 | -0.106 | -51.902
-7.5 | -0.335 | 0.00735 | -0.107 | -45.627
-7 | -0.278 | 0.00715 | -0.108 | -38.872
-6.5 | -0.219 | 0.00702 | -0.108 | -31.241
-6 | -0.159 | 0.00689 | -0.109 | -23.152
-5.5 | -0.099 | 0.0067 | -0.11 | -14.703
-5 | -0.037 | 0.00659 | -0.11 | -5.609
-4.5 | 0.025 | 0.00652 | -0.111 | 3.869
-4 | 0.088 | 0.00645 | -0.112 | 13.609
-3.5 | 0.151 | 0.00634 | -0.113 | 23.759
-3 | 0.214 | 0.00628 | -0.113 | 34.059
-2.5 | 0.277 | 0.0062 | -0.114 | 44.681
-2 | 0.341 | 0.00562 | -0.115 | 60.688
-1.5 | 0.404 | 0.00541 | -0.115 | 74.642
-1 | 0.467 | 0.00513 | -0.116 | 91.023
-0.5 | 0.53 | 0.00519 | -0.117 | 101.992
0 | 0.593 | 0.00522 | -0.117 | 113.436
0.5 | 0.655 | 0.00532 | -0.118 | 123.199
1 | 0.718 | 0.00544 | -0.119 | 132.005
1.5 | 0.781 | 0.00555 | -0.119 | 140.648
2 | 0.844 | 0.00571 | -0.12 | 147.702
2.5 | 0.906 | 0.00582 | -0.121 | 155.674
3 | 0.969 | 0.00668 | -0.121 | 144.967
3.5 | 1.031 | 0.00728 | -0.122 | 141.611
4 | 1.081 | 0.00756 | -0.122 | 142.901
4.5 | 1.137 | 0.00826 | -0.122 | 137.64
5 | 1.192 | 0.00909 | -0.123 | 131.094
5.5 | 1.245 | 0.01016 | -0.123 | 122.609
6 | 1.297 | 0.01142 | -0.123 | 113.549
6.5 | 1.347 | 0.01197 | -0.124 | 112.53
7 | 1.394 | 0.01256 | -0.124 | 110.951
7.5 | 1.437 | 0.01313 | -0.125 | 109.471
8 | 1.478 | 0.01376 | -0.125 | 107.377
8.5 | 1.514 | 0.01439 | -0.125 | 105.188
9 | 1.546 | 0.01512 | -0.126 | 102.23
9.5 | 1.572 | 0.01589 | -0.126 | 98.917
10 | 1.588 | 0.01669 | -0.126 | 95.174
10.5 | 1.597 | 0.01765 | -0.127 | 90.506
11 | 1.598 | 0.01861 | -0.127 | 85.858
11.5 | 1.59 | 0.01965 | -0.127 | 80.931
12 | 1.574 | 0.02071 | -0.128 | 76.023
12.5 | 1.548 | 0.02203 | -0.128 | 70.239
13 | 1.504 | 0.0233 | -0.128 | 64.564
13.5 | 1.45 | 0.02509 | -0.128 | 57.807
14 | 1.385 | 0.02703 | -0.128 | 51.256
14.5 | 1.311 | 0.02938 | -0.128 | 44.622
15 | 1.225 | 0.0325 | -0.128 | 37.687
15.5 | 1.123 | 0.03905 | -0.126 | 28.759
16 | 1.014 | 0.04777 | -0.123 | 21.226

## 110. Re 10M Mach 0.25 (2)
BIGFOIL.COM POLAR EXPORT
NACA64-615 a=0.8
NACA64-615 a=0.8 |  |  |  | Cl Max: | 1.8613 | at alpha= | 19.5 | deg
XFOIL ncrit=9 |  |  |  | L/D Max: | 193.574 | at alpha= | 3 | deg
Re: | 10000000 |  |  | Cd Min: | 0.18292 | at alpha= | -20 | deg
Mach: | 0.25 |  |  | Cl=0 at alpha= | -4.678 | deg
|  |  |  | @ Cl=0.1, Cd= | 0.0056363
|  |  |  | @ Cl=0.4, Cd= | 0.0050098
|  |  |  | @ Cl=0.6, Cd= | 0.0042423
alpha (deg) | Cl | Cd | Cm | Cl/Cd
-20 | -0.5317 | 0.18292 | -0.0329 | -2.9067
-19.5 | -0.5182 | 0.17569 | -0.0378 | -2.9495
-19 | -0.5237 | 0.16353 | -0.0449 | -3.2025
-18.5 | -1.0137 | 0.06848 | -0.1105 | -14.8029
-18 | -1.0819 | 0.05245 | -0.1224 | -20.6273
-17.5 | -1.1152 | 0.04271 | -0.1284 | -26.111
-17 | -1.1402 | 0.03529 | -0.1315 | -32.3094
-16.5 | -1.1491 | 0.02985 | -0.1326 | -38.4958
-16 | -1.1539 | 0.02528 | -0.1323 | -45.6448
-15.5 | -1.1519 | 0.02166 | -0.1307 | -53.181
-15 | -1.1464 | 0.0188 | -0.1278 | -60.9787
-14.5 | -1.141 | 0.01678 | -0.1228 | -67.9976
-14 | -1.1039 | 0.01511 | -0.1203 | -73.0576
-13.5 | -1.0588 | 0.01369 | -0.1185 | -77.3411
-13 | -1.0083 | 0.01246 | -0.1171 | -80.923
-12.5 | -0.956 | 0.01126 | -0.1159 | -84.9023
-12 | -0.9019 | 0.01012 | -0.115 | -89.1206
-11.5 | -0.8417 | 0.0096 | -0.1146 | -87.6771
-11 | -0.7812 | 0.00909 | -0.1143 | -85.9406
-10.5 | -0.7197 | 0.0087 | -0.1142 | -82.7241
-10 | -0.658 | 0.00836 | -0.1142 | -78.7081
-9.5 | -0.5961 | 0.00803 | -0.1143 | -74.2341
-9 | -0.5346 | 0.00767 | -0.1144 | -69.7001
-8.5 | -0.4731 | 0.00733 | -0.1147 | -64.543
-8 | -0.4113 | 0.00705 | -0.1151 | -58.3404
-7.5 | -0.3494 | 0.00683 | -0.1155 | -51.1567
-7 | -0.2873 | 0.0066 | -0.116 | -43.5303
-6.5 | -0.2254 | 0.00642 | -0.1166 | -35.109
-6 | -0.1636 | 0.00624 | -0.1172 | -26.2179
-5.5 | -0.1018 | 0.00606 | -0.1178 | -16.7987
-5 | -0.0398 | 0.0059 | -0.1186 | -6.7458
-4.5 | 0.022 | 0.0058 | -0.1193 | 3.7931
-4 | 0.0837 | 0.00566 | -0.1201 | 14.788
-3.5 | 0.1455 | 0.00557 | -0.1209 | 26.1221
-3 | 0.207 | 0.00549 | -0.1217 | 37.7049
-2.5 | 0.2687 | 0.00537 | -0.1226 | 50.0372
-2 | 0.3301 | 0.00523 | -0.1235 | 63.1166
-1.5 | 0.3916 | 0.00504 | -0.1244 | 77.6984
-1 | 0.4528 | 0.00482 | -0.1254 | 93.9419
-0.5 | 0.5142 | 0.00453 | -0.1265 | 113.5099
0 | 0.5751 | 0.00423 | -0.1276 | 135.9574
0.5 | 0.636 | 0.00426 | -0.1284 | 149.2958
1 | 0.6971 | 0.00429 | -0.1292 | 162.4942
1.5 | 0.7579 | 0.00436 | -0.1299 | 173.8303
2 | 0.8183 | 0.00448 | -0.1305 | 182.6562
2.5 | 0.8775 | 0.00466 | -0.131 | 188.3047
3 | 0.9369 | 0.00484 | -0.1314 | 193.5744
3.5 | 0.986 | 0.00567 | -0.1301 | 173.8977
4 | 1.0312 | 0.00667 | -0.1281 | 154.6027
4.5 | 1.0786 | 0.00742 | -0.1264 | 145.3639
5.5 | 1.1714 | 0.00875 | -0.1225 | 133.8743
6 | 1.2138 | 0.00942 | -0.1197 | 128.8535
6.5 | 1.2483 | 0.01001 | -0.1153 | 124.7053
7 | 1.2793 | 0.01065 | -0.1104 | 120.1221
7.5 | 1.3158 | 0.01128 | -0.1067 | 116.6489
8 | 1.353 | 0.01196 | -0.1032 | 113.1271
8.5 | 1.3904 | 0.0127 | -0.0999 | 109.4803
9 | 1.4261 | 0.01356 | -0.0965 | 105.1696
9.5 | 1.4622 | 0.01447 | -0.0933 | 101.0504
10 | 1.496 | 0.01555 | -0.0899 | 96.2058
10.5 | 1.5286 | 0.01675 | -0.0864 | 91.2597
11 | 1.5611 | 0.01804 | -0.0831 | 86.5355
11.5 | 1.5901 | 0.01959 | -0.0796 | 81.169
12 | 1.6192 | 0.02125 | -0.0763 | 76.1976
12.5 | 1.648 | 0.02304 | -0.0732 | 71.5278
13 | 1.6743 | 0.02513 | -0.0701 | 66.6255
13.5 | 1.6962 | 0.02726 | -0.0667 | 62.223
14 | 1.7202 | 0.02987 | -0.064 | 57.5896
14.5 | 1.744 | 0.03262 | -0.0615 | 53.4641
15 | 1.7651 | 0.03574 | -0.0592 | 49.3872
15.5 | 1.7816 | 0.03942 | -0.057 | 45.1953
16 | 1.7985 | 0.04324 | -0.0551 | 41.5934
16.5 | 1.8166 | 0.04713 | -0.0536 | 38.5445
17 | 1.8298 | 0.05163 | -0.0523 | 35.4406
17.5 | 1.8384 | 0.05683 | -0.0513 | 32.3491
18 | 1.8463 | 0.06229 | -0.0507 | 29.6404
18.5 | 1.8552 | 0.06788 | -0.0504 | 27.3306
19 | 1.8589 | 0.07426 | -0.0507 | 25.0323
19.5 | 1.8613 | 0.08103 | -0.0514 | 22.9705
20 | 1.8596 | 0.08851 | -0.0527 | 21.0101

## 111. Re 10M Mach 0.50 (1)
BIGFOIL.COM POLAR EXPORT
NACA64-615 a=0.8
NACA64-615 a=0.8 |  |  |  | Cl Max: | 1.51 | at alpha= | 7.5 | deg
JavaFoil+Calcfoil stall+Eppler ext transition |  |  |  | L/D Max: | 179.797 | at alpha= | 2.5 | deg
Re: | 10000000 |  |  | Cd Min: | 0.00545 | at alpha= | -1 | deg
Mach: | 0.5 |  |  | Cl=0 at alpha= | -4.7029 | deg
|  |  |  | @ Cl=0.1, Cd= | 0.0067386
|  |  |  | @ Cl=0.4, Cd= | 0.005985
|  |  |  | @ Cl=0.6, Cd= | 0.005529
alpha (deg) | Cl | Cd | Cm | Cl/Cd
-20 | -0.862 | 0.14992 | -0.058 | -5.752
-19.5 | -0.834 | 0.14527 | -0.058 | -5.745
-19 | -0.809 | 0.14306 | -0.061 | -5.657
-18.5 | -0.782 | 0.1367 | -0.061 | -5.717
-18 | -0.752 | 0.13119 | -0.06 | -5.729
-17.5 | -0.722 | 0.12638 | -0.059 | -5.717
-17 | -0.694 | 0.11932 | -0.058 | -5.816
-16.5 | -0.666 | 0.11173 | -0.059 | -5.965
-16 | -0.64 | 0.11386 | -0.061 | -5.617
-15.5 | -0.61 | 0.10955 | -0.059 | -5.569
-15 | -0.582 | 0.10141 | -0.06 | -5.742
-14.5 | -0.555 | 0.09442 | -0.062 | -5.879
-14 | -0.529 | 0.08585 | -0.066 | -6.163
-13.5 | -0.504 | 0.07739 | -0.07 | -6.51
-13 | -0.468 | 0.0916 | -0.057 | -5.107
-12.5 | -0.44 | 0.08297 | -0.059 | -5.305
-12 | -0.411 | 0.08348 | -0.054 | -4.918
-11.5 | -0.388 | 0.06669 | -0.068 | -5.812
-11 | -0.365 | 0.05523 | -0.078 | -6.617
-10.5 | -0.374 | 0.01994 | -0.104 | -18.741
-10 | -0.298 | 0.0684 | -0.055 | -4.358
-9.5 | -0.271 | 0.05944 | -0.06 | -4.554
-9 | -0.242 | 0.05961 | -0.058 | -4.062
-8.5 | -0.311 | 0.04984 | -0.068 | -6.242
-8 | -0.364 | 0.01173 | -0.113 | -31.032
-7.5 | -0.344 | 0.00842 | -0.12 | -40.886
-7 | -0.294 | 0.00802 | -0.12 | -36.675
-6.5 | -0.236 | 0.00775 | -0.121 | -30.499
-6 | -0.174 | 0.00747 | -0.122 | -23.267
-5.5 | -0.108 | 0.00725 | -0.123 | -14.936
-5 | -0.041 | 0.00704 | -0.124 | -5.806
-4.5 | 0.028 | 0.00689 | -0.124 | 4.059
-4 | 0.098 | 0.00674 | -0.125 | 14.496
-3.5 | 0.168 | 0.00669 | -0.126 | 25.098
-3 | 0.239 | 0.00659 | -0.127 | 36.206
-2.5 | 0.309 | 0.00655 | -0.127 | 47.255
-2 | 0.381 | 0.00608 | -0.128 | 62.7
-1.5 | 0.451 | 0.00573 | -0.129 | 78.787
-1 | 0.522 | 0.00545 | -0.13 | 95.67
-0.5 | 0.592 | 0.00552 | -0.13 | 107.338
0 | 0.663 | 0.0056 | -0.131 | 118.221
0.5 | 0.733 | 0.00568 | -0.132 | 128.984
1 | 0.803 | 0.00589 | -0.133 | 136.221
1.5 | 0.873 | 0.00611 | -0.133 | 142.862
2 | 0.943 | 0.00634 | -0.134 | 148.721
2.5 | 1.009 | 0.00561 | -0.134 | 179.797
3 | 1.075 | 0.00738 | -0.135 | 145.649
3.5 | 1.142 | 0.00805 | -0.135 | 141.731
4 | 1.196 | 0.00889 | -0.135 | 134.555
4.5 | 1.256 | 0.00993 | -0.136 | 126.495
5 | 1.313 | 0.01151 | -0.136 | 114.078
5.5 | 1.367 | 0.01338 | -0.136 | 102.15
6 | 1.418 | 0.0142 | -0.137 | 99.873
6.5 | 1.46 | 0.01507 | -0.137 | 96.882
7 | 1.492 | 0.01607 | -0.138 | 92.866
7.5 | 1.51 | 0.01716 | -0.138 | 87.959
8 | 1.503 | 0.01848 | -0.138 | 81.33
8.5 | 1.452 | 0.02013 | -0.139 | 72.127
9 | 1.257 | 0.02232 | -0.139 | 56.3
9.5 | 0.939 | 0.02496 | -0.139 | 37.61
10 | 0.972 | 0.02468 | -0.14 | 39.373
10.5 | 1 | 0.02753 | -0.14 | 36.328
11 | 0.885 | 0.07139 | -0.098 | 12.4
11.5 | 1.061 | 0.02953 | -0.141 | 35.918
12 | 1.085 | 0.03309 | -0.14 | 32.776
12.5 | 1.102 | 0.03854 | -0.138 | 28.588

## 112. Re 10M Mach 0.50 (2)
BIGFOIL.COM POLAR EXPORT
NACA64-615 a=0.8
NACA64-615 a=0.8 |  |  |  | Cl Max: | 1.6238 | at alpha= | 12 | deg
XFOIL ncrit=9 |  |  |  | L/D Max: | 210.156 | at alpha= | 3 | deg
Re: | 10000000 |  |  | Cd Min: | 0.17077 | at alpha= | 17 | deg
Mach: | 0.5 |  |  | Cl=0 at alpha= | -4.6211 | deg
|  |  |  | @ Cl=0.1, Cd= | 0.0059952
|  |  |  | @ Cl=0.4, Cd= | 0.0054965
|  |  |  | @ Cl=0.6, Cd= | 0.0047534
alpha (deg) | Cl | Cd | Cm | Cl/Cd
-13.5 | -0.3551 | 0.09863 | -0.1045 | -3.6003
-13 | -0.3743 | 0.08709 | -0.1128 | -4.2979
-12.5 | -0.3827 | 0.07763 | -0.1194 | -4.9298
-12 | -0.411 | 0.06626 | -0.1277 | -6.2028
-11.5 | -0.4109 | 0.05839 | -0.1323 | -7.0372
-11 | -0.4444 | 0.04562 | -0.1415 | -9.7413
-10.5 | -0.4617 | 0.03735 | -0.1469 | -12.3614
-10 | -0.4768 | 0.03075 | -0.1497 | -15.5057
-9.5 | -0.5136 | 0.02403 | -0.1504 | -21.3733
-9 | -0.5486 | 0.01901 | -0.1465 | -28.8585
-8.5 | -0.5492 | 0.01302 | -0.1434 | -42.1813
-8 | -0.4937 | 0.01042 | -0.1408 | -47.38
-7.5 | -0.4254 | 0.00895 | -0.1388 | -47.5307
-7 | -0.3526 | 0.00798 | -0.1374 | -44.1855
-6.5 | -0.2779 | 0.00737 | -0.1364 | -37.7069
-6 | -0.2033 | 0.00695 | -0.1359 | -29.2518
-5.5 | -0.1291 | 0.00665 | -0.1356 | -19.4135
-5 | -0.0554 | 0.00637 | -0.1357 | -8.697
-4.5 | 0.0177 | 0.00616 | -0.1359 | 2.8734
-3.5 | 0.1625 | 0.00587 | -0.1369 | 27.6831
-3 | 0.2341 | 0.00577 | -0.1375 | 40.5719
-2.5 | 0.3053 | 0.00567 | -0.1383 | 53.8448
-2 | 0.3764 | 0.00556 | -0.1392 | 67.6978
-1.5 | 0.447 | 0.00537 | -0.1402 | 83.2402
-1 | 0.5175 | 0.00514 | -0.1412 | 100.6809
-0.5 | 0.588 | 0.00481 | -0.1425 | 122.2453
0 | 0.658 | 0.00448 | -0.1436 | 146.875
0.5 | 0.729 | 0.00446 | -0.1446 | 163.4529
1 | 0.7988 | 0.00455 | -0.1453 | 175.5604
1.5 | 0.8693 | 0.00462 | -0.146 | 188.1602
2 | 0.9391 | 0.00473 | -0.1465 | 198.5412
2.5 | 1.0081 | 0.00491 | -0.1467 | 205.3157
3 | 1.076 | 0.00512 | -0.1465 | 210.1562
4 | 1.1649 | 0.00706 | -0.1379 | 165
4.5 | 1.184 | 0.0081 | -0.1287 | 146.1728
5 | 1.2037 | 0.00936 | -0.1202 | 128.6004
6 | 1.2585 | 0.01214 | -0.1068 | 103.6656
6.5 | 1.284 | 0.01389 | -0.1004 | 92.4406
7 | 1.3193 | 0.01545 | -0.0954 | 85.3916
7.5 | 1.3579 | 0.01701 | -0.0909 | 79.8295
8 | 1.3951 | 0.0188 | -0.0864 | 74.2074
8.5 | 1.433 | 0.02073 | -0.0821 | 69.1269
9 | 1.47 | 0.02291 | -0.0779 | 64.1641
9.5 | 1.5051 | 0.02541 | -0.0737 | 59.2326
10 | 1.5375 | 0.02827 | -0.0695 | 54.3863
10.5 | 1.5691 | 0.03141 | -0.0655 | 49.9554
11 | 1.5968 | 0.03503 | -0.0614 | 45.5838
11.5 | 1.6174 | 0.03945 | -0.0574 | 40.9987
12 | 1.6238 | 0.04526 | -0.0536 | 35.8772
12.5 | 1.6111 | 0.05306 | -0.0505 | 30.3637
13 | 1.5865 | 0.06248 | -0.0488 | 25.3921
13.5 | 1.558 | 0.07303 | -0.0488 | 21.3337
14 | 1.527 | 0.08474 | -0.0505 | 18.0198
14.5 | 1.4916 | 0.09791 | -0.0545 | 15.2344
15 | 1.4567 | 0.11201 | -0.0605 | 13.0051
16.5 | 1.3701 | 0.15611 | -0.0865 | 8.7765
17 | 1.3506 | 0.17077 | -0.0966 | 7.9089

## 113. Re 12M Mach 0.00 (1)
BIGFOIL.COM POLAR EXPORT
NACA64-615 a=0.8
NACA64-615 a=0.8 |  |  |  | Cl Max: | 1.644 | at alpha= | 12.5 | deg
JavaFoil+Calcfoil stall+Eppler ext transition |  |  |  | L/D Max: | 155.653 | at alpha= | 4.5 | deg
Re: | 12000000 |  |  | Cd Min: | 0.00503 | at alpha= | -0.5 | deg
Mach: | 0 |  |  | Cl=0 at alpha= | -4.7 | deg
|  |  |  | @ Cl=0.1, Cd= | 0.0061903
|  |  |  | @ Cl=0.4, Cd= | 0.0053593
|  |  |  | @ Cl=0.6, Cd= | 0.0051026
alpha (deg) | Cl | Cd | Cm | Cl/Cd
-17.5 | -0.653 | 0.12391 | -0.05 | -5.268
-17 | -0.661 | 0.11703 | -0.051 | -5.651
-16.5 | -0.668 | 0.11166 | -0.052 | -5.979
-16 | -0.672 | 0.10531 | -0.053 | -6.382
-15.5 | -0.675 | 0.09796 | -0.055 | -6.889
-15 | -0.675 | 0.09149 | -0.057 | -7.375
-14.5 | -0.677 | 0.07951 | -0.062 | -8.519
-14 | -0.678 | 0.06793 | -0.067 | -9.988
-13.5 | -0.708 | 0.03708 | -0.081 | -19.103
-13 | -0.714 | 0.02473 | -0.086 | -28.878
-12.5 | -0.723 | 0.01325 | -0.092 | -54.601
-12 | -0.701 | 0.01024 | -0.093 | -68.445
-11.5 | -0.7 | 0.00847 | -0.098 | -82.577
-11 | -0.665 | 0.00816 | -0.099 | -81.493
-10.5 | -0.626 | 0.00782 | -0.099 | -80.098
-10 | -0.584 | 0.00749 | -0.1 | -78.052
-9.5 | -0.539 | 0.00724 | -0.101 | -74.418
-9 | -0.49 | 0.00702 | -0.101 | -69.728
-8.5 | -0.437 | 0.00735 | -0.102 | -59.497
-8 | -0.383 | 0.0072 | -0.103 | -53.187
-7.5 | -0.328 | 0.00703 | -0.104 | -46.616
-7 | -0.271 | 0.0069 | -0.104 | -39.265
-6.5 | -0.213 | 0.0068 | -0.105 | -31.404
-6 | -0.155 | 0.00661 | -0.106 | -23.429
-5.5 | -0.096 | 0.00648 | -0.106 | -14.758
-5 | -0.036 | 0.00637 | -0.107 | -5.627
-4.5 | 0.024 | 0.00629 | -0.108 | 3.886
-4 | 0.085 | 0.00621 | -0.108 | 13.712
-3.5 | 0.146 | 0.00613 | -0.109 | 23.809
-3 | 0.207 | 0.0061 | -0.11 | 33.97
-2.5 | 0.268 | 0.00602 | -0.11 | 44.545
-2 | 0.33 | 0.00564 | -0.111 | 58.52
-1.5 | 0.391 | 0.00538 | -0.112 | 72.727
-1 | 0.452 | 0.00524 | -0.112 | 86.253
-0.5 | 0.513 | 0.00503 | -0.113 | 102.012
0 | 0.574 | 0.00506 | -0.114 | 113.313
0.5 | 0.635 | 0.00516 | -0.114 | 123.09
1 | 0.695 | 0.00525 | -0.115 | 132.445
1.5 | 0.756 | 0.00538 | -0.116 | 140.514
2 | 0.817 | 0.00547 | -0.116 | 149.27
2.5 | 0.877 | 0.00627 | -0.117 | 139.854
3 | 0.938 | 0.00669 | -0.117 | 140.281
3.5 | 0.998 | 0.00712 | -0.118 | 140.231
4 | 1.05 | 0.00707 | -0.118 | 148.43
4.5 | 1.105 | 0.0071 | -0.119 | 155.653
5 | 1.159 | 0.00881 | -0.119 | 131.553
5.5 | 1.212 | 0.00949 | -0.119 | 127.694
6 | 1.263 | 0.01052 | -0.12 | 120.107
6.5 | 1.313 | 0.01099 | -0.12 | 119.46
7 | 1.36 | 0.01149 | -0.121 | 118.364
7.5 | 1.406 | 0.01194 | -0.121 | 117.736
8 | 1.449 | 0.01245 | -0.121 | 116.356
8.5 | 1.489 | 0.01297 | -0.122 | 114.784
9 | 1.526 | 0.01355 | -0.122 | 112.582
9.5 | 1.559 | 0.01418 | -0.123 | 109.923
10 | 1.585 | 0.01481 | -0.123 | 107.019
10.5 | 1.607 | 0.01555 | -0.123 | 103.39
11 | 1.624 | 0.01629 | -0.124 | 99.71
11.5 | 1.637 | 0.01709 | -0.124 | 95.759
12 | 1.643 | 0.01797 | -0.124 | 91.47
12.5 | 1.644 | 0.01887 | -0.125 | 87.142
13 | 1.636 | 0.01979 | -0.125 | 82.658
13.5 | 1.621 | 0.02089 | -0.125 | 77.622
14 | 1.601 | 0.02219 | -0.125 | 72.153
14.5 | 1.577 | 0.02336 | -0.125 | 67.5
15 | 1.547 | 0.02484 | -0.126 | 62.28
15.5 | 1.513 | 0.0264 | -0.126 | 57.313
16 | 1.477 | 0.02775 | -0.126 | 53.215
16.5 | 1.435 | 0.03007 | -0.126 | 47.725
17 | 1.391 | 0.03216 | -0.126 | 43.245
17.5 | 1.343 | 0.03512 | -0.125 | 38.229

## 114. Re 12M Mach 0.00 (2)
BIGFOIL.COM POLAR EXPORT
NACA64-615 a=0.8
NACA64-615 a=0.8 |  |  |  | Cl Max: | 1.9237 | at alpha= | 20 | deg
XFOIL ncrit=9 |  |  |  | L/D Max: | 184.105 | at alpha= | 2.5 | deg
Re: | 12000000 |  |  | Cd Min: | 0.06054 | at alpha= | 20 | deg
Mach: | 0 |  |  | Cl=0 at alpha= | -4.69 | deg
|  |  |  | @ Cl=0.1, Cd= | 0.0054218
|  |  |  | @ Cl=0.4, Cd= | 0.0048202
|  |  |  | @ Cl=0.6, Cd= | 0.0041424
alpha (deg) | Cl | Cd | Cm | Cl/Cd
-20 | -1.3451 | 0.03478 | -0.1149 | -38.6745
-19.5 | -1.3476 | 0.03036 | -0.1157 | -44.3874
-19 | -1.3434 | 0.02674 | -0.1158 | -50.2393
-18.5 | -1.3349 | 0.02371 | -0.1152 | -56.3011
-18 | -1.3227 | 0.02117 | -0.1142 | -62.4799
-17.5 | -1.3095 | 0.01897 | -0.1125 | -69.03
-17 | -1.3134 | 0.0171 | -0.1075 | -76.807
-16.5 | -1.2801 | 0.01599 | -0.1059 | -80.0563
-16 | -1.2426 | 0.01487 | -0.1047 | -83.5642
-15.5 | -1.2012 | 0.0138 | -0.1039 | -87.0435
-15 | -1.1557 | 0.01289 | -0.1034 | -89.6587
-14.5 | -1.1077 | 0.01205 | -0.1032 | -91.9253
-14 | -1.0594 | 0.01112 | -0.1031 | -95.2698
-13.5 | -1.0107 | 0.0101 | -0.103 | -100.0693
-13 | -0.9571 | 0.00959 | -0.1033 | -99.8019
-12.5 | -0.9021 | 0.0092 | -0.1037 | -98.0543
-12 | -0.847 | 0.00878 | -0.1042 | -96.4692
-11.5 | -0.7913 | 0.00839 | -0.1047 | -94.3147
-11 | -0.7347 | 0.00808 | -0.1052 | -90.9282
-10.5 | -0.6777 | 0.00781 | -0.1059 | -86.7734
-10 | -0.6203 | 0.00756 | -0.1065 | -82.0503
-9.5 | -0.5627 | 0.00733 | -0.1072 | -76.7667
-9 | -0.5052 | 0.00707 | -0.1079 | -71.4569
-8.5 | -0.4473 | 0.00681 | -0.1086 | -65.6828
-8 | -0.3891 | 0.00658 | -0.1094 | -59.1337
-7.5 | -0.3307 | 0.00639 | -0.1101 | -51.7527
-7 | -0.2721 | 0.00624 | -0.1109 | -43.6058
-6 | -0.1545 | 0.00593 | -0.1125 | -26.054
-5.5 | -0.0957 | 0.00578 | -0.1134 | -16.5571
-5 | -0.0367 | 0.00566 | -0.1142 | -6.4841
-4.5 | 0.0225 | 0.00555 | -0.1151 | 4.0541
-4 | 0.0814 | 0.00545 | -0.1159 | 14.9358
-3.5 | 0.1407 | 0.00536 | -0.1167 | 26.25
-3 | 0.1998 | 0.00528 | -0.1176 | 37.8409
-2.5 | 0.259 | 0.00517 | -0.1185 | 50.0967
-2 | 0.3181 | 0.00505 | -0.1194 | 62.9901
-1.5 | 0.3771 | 0.00489 | -0.1203 | 77.1166
-1 | 0.4362 | 0.00471 | -0.1212 | 92.6115
-0.5 | 0.4948 | 0.00452 | -0.1222 | 109.469
0 | 0.5533 | 0.00419 | -0.1232 | 132.0525
0.5 | 0.6121 | 0.00413 | -0.1241 | 148.2082
1 | 0.6706 | 0.00417 | -0.1249 | 160.8153
1.5 | 0.7288 | 0.00425 | -0.1256 | 171.4824
2 | 0.7864 | 0.00439 | -0.1262 | 179.1344
2.5 | 0.8432 | 0.00458 | -0.1267 | 184.1048
3.5 | 0.9435 | 0.00594 | -0.1255 | 158.8384
4 | 0.992 | 0.00665 | -0.1246 | 149.1729
4.5 | 1.0419 | 0.00719 | -0.1239 | 144.9096
5 | 1.0901 | 0.00779 | -0.1229 | 139.9358
5.5 | 1.1387 | 0.00829 | -0.1219 | 137.3583
6.5 | 1.2314 | 0.00935 | -0.1193 | 131.7005
7 | 1.2769 | 0.0098 | -0.1178 | 130.2959
7.5 | 1.3211 | 0.01023 | -0.116 | 129.1398
8 | 1.3556 | 0.01064 | -0.1123 | 127.406
8.5 | 1.3894 | 0.01112 | -0.1087 | 124.946
9 | 1.4234 | 0.01171 | -0.1053 | 121.5542
9.5 | 1.4586 | 0.01232 | -0.1024 | 118.3929
10 | 1.4927 | 0.01304 | -0.0994 | 114.4709
10.5 | 1.5253 | 0.01386 | -0.0963 | 110.0505
11 | 1.5585 | 0.0147 | -0.0934 | 106.0204
11.5 | 1.5894 | 0.01571 | -0.0904 | 101.1712
12 | 1.6191 | 0.01682 | -0.0874 | 96.2604
12.5 | 1.6495 | 0.01797 | -0.0847 | 91.7919
13 | 1.6787 | 0.01923 | -0.082 | 87.2959
13.5 | 1.7043 | 0.02074 | -0.0791 | 82.1745
14 | 1.7266 | 0.02218 | -0.0758 | 77.8449
14.5 | 1.7512 | 0.02401 | -0.0733 | 72.9363
15 | 1.7754 | 0.02597 | -0.0709 | 68.3635
15.5 | 1.7977 | 0.02819 | -0.0687 | 63.7708
16 | 1.8164 | 0.0308 | -0.0664 | 58.974
16.5 | 1.8352 | 0.03355 | -0.0645 | 54.7004
17 | 1.8521 | 0.0366 | -0.0627 | 50.6038
17.5 | 1.87 | 0.03964 | -0.0612 | 47.1746
18 | 1.8865 | 0.04296 | -0.0599 | 43.9129
18.5 | 1.8993 | 0.04676 | -0.0588 | 40.618
19 | 1.9079 | 0.05115 | -0.0579 | 37.3001
19.5 | 1.915 | 0.05588 | -0.0573 | 34.2699
20 | 1.9237 | 0.06054 | -0.057 | 31.7757

## 115. Re 12M Mach 0.10 (1)
BIGFOIL.COM POLAR EXPORT
NACA64-615 a=0.8
NACA64-615 a=0.8 |  |  |  | Cl Max: | 1.637 | at alpha= | 12 | deg
JavaFoil+Calcfoil stall+Eppler ext transition |  |  |  | L/D Max: | 148.929 | at alpha= | 2 | deg
Re: | 12000000 |  |  | Cd Min: | 0.00502 | at alpha= | -0.5 | deg
Mach: | 0.1 |  |  | Cl=0 at alpha= | -4.7049 | deg
|  |  |  | @ Cl=0.1, Cd= | 0.0062208
|  |  |  | @ Cl=0.4, Cd= | 0.0053608
|  |  |  | @ Cl=0.6, Cd= | 0.0051053
alpha (deg) | Cl | Cd | Cm | Cl/Cd
-18 | -0.607 | 0.13316 | -0.048 | -4.557
-17.5 | -0.62 | 0.1265 | -0.049 | -4.903
-17 | -0.632 | 0.11981 | -0.05 | -5.273
-16.5 | -0.641 | 0.11393 | -0.051 | -5.627
-16 | -0.65 | 0.10585 | -0.053 | -6.139
-15.5 | -0.654 | 0.10128 | -0.054 | -6.456
-15 | -0.657 | 0.09403 | -0.056 | -6.984
-14.5 | -0.659 | 0.08435 | -0.06 | -7.814
-14 | -0.659 | 0.07526 | -0.064 | -8.759
-13.5 | -0.665 | 0.05918 | -0.071 | -11.245
-13 | -0.697 | 0.02959 | -0.084 | -23.543
-12.5 | -0.697 | 0.02046 | -0.089 | -34.048
-12 | -0.696 | 0.01234 | -0.093 | -56.41
-11.5 | -0.697 | 0.00863 | -0.098 | -80.834
-11 | -0.664 | 0.00825 | -0.099 | -80.512
-10.5 | -0.626 | 0.0079 | -0.1 | -79.269
-10 | -0.585 | 0.00759 | -0.101 | -77.019
-9.5 | -0.54 | 0.00731 | -0.101 | -73.912
-9 | -0.491 | 0.00708 | -0.102 | -69.359
-8.5 | -0.438 | 0.00734 | -0.103 | -59.707
-8 | -0.384 | 0.00724 | -0.103 | -53.119
-7.5 | -0.329 | 0.00706 | -0.104 | -46.609
-7 | -0.272 | 0.00693 | -0.105 | -39.28
-6.5 | -0.214 | 0.0068 | -0.105 | -31.508
-6 | -0.156 | 0.00664 | -0.106 | -23.454
-5.5 | -0.096 | 0.00651 | -0.107 | -14.776
-5 | -0.036 | 0.00639 | -0.108 | -5.635
-4.5 | 0.025 | 0.00632 | -0.108 | 3.885
-4 | 0.086 | 0.00623 | -0.109 | 13.731
-3.5 | 0.147 | 0.00619 | -0.11 | 23.718
-3 | 0.208 | 0.0061 | -0.11 | 34.097
-2.5 | 0.27 | 0.00605 | -0.111 | 44.564
-2 | 0.332 | 0.00563 | -0.112 | 58.859
-1.5 | 0.393 | 0.00537 | -0.112 | 73.146
-1 | 0.454 | 0.00529 | -0.113 | 85.876
-0.5 | 0.515 | 0.00502 | -0.114 | 102.605
0 | 0.577 | 0.00506 | -0.114 | 113.997
0.5 | 0.638 | 0.00518 | -0.115 | 123.109
1 | 0.699 | 0.00531 | -0.116 | 131.709
1.5 | 0.76 | 0.00539 | -0.116 | 140.877
2 | 0.821 | 0.00551 | -0.117 | 148.929
2.5 | 0.882 | 0.00629 | -0.117 | 140.102
3 | 0.943 | 0.00669 | -0.118 | 140.81
3.5 | 1.003 | 0.00719 | -0.119 | 139.475
4 | 1.055 | 0.00712 | -0.119 | 148.078
4.5 | 1.11 | 0.00814 | -0.119 | 136.326
5 | 1.164 | 0.00888 | -0.12 | 131
5.5 | 1.217 | 0.00957 | -0.12 | 127.171
6 | 1.268 | 0.01064 | -0.12 | 119.256
6.5 | 1.318 | 0.01108 | -0.121 | 118.985
7 | 1.366 | 0.01161 | -0.121 | 117.685
7.5 | 1.411 | 0.0121 | -0.122 | 116.664
8 | 1.454 | 0.0126 | -0.122 | 115.403
8.5 | 1.493 | 0.01314 | -0.122 | 113.681
9 | 1.53 | 0.01375 | -0.123 | 111.265
9.5 | 1.562 | 0.01434 | -0.123 | 108.881
10 | 1.587 | 0.01504 | -0.124 | 105.495
10.5 | 1.607 | 0.01581 | -0.124 | 101.645
11 | 1.623 | 0.01653 | -0.124 | 98.171
11.5 | 1.632 | 0.01741 | -0.124 | 93.74
12 | 1.637 | 0.01826 | -0.125 | 89.674
12.5 | 1.635 | 0.0191 | -0.125 | 85.603
13 | 1.623 | 0.0201 | -0.125 | 80.746
13.5 | 1.604 | 0.02128 | -0.126 | 75.357
14 | 1.579 | 0.02265 | -0.126 | 69.7
14.5 | 1.55 | 0.02383 | -0.126 | 65.012
15 | 1.515 | 0.02552 | -0.126 | 59.361
15.5 | 1.475 | 0.02739 | -0.126 | 53.837
16 | 1.433 | 0.02857 | -0.126 | 50.143
16.5 | 1.384 | 0.03151 | -0.126 | 43.914
17 | 1.333 | 0.03405 | -0.126 | 39.138

## 116. Re 12M Mach 0.10 (2)
BIGFOIL.COM POLAR EXPORT
NACA64-615 a=0.8
NACA64-615 a=0.8 |  |  |  | Cl Max: | 1.9197 | at alpha= | 20 | deg
XFOIL ncrit=9 |  |  |  | L/D Max: | 184.858 | at alpha= | 2.5 | deg
Re: | 12000000 |  |  | Cd Min: | 0.06396 | at alpha= | 20 | deg
Mach: | 0.1 |  |  | Cl=0 at alpha= | -4.6879 | deg
|  |  |  | @ Cl=0.1, Cd= | 0.0054325
|  |  |  | @ Cl=0.4, Cd= | 0.0048374
|  |  |  | @ Cl=0.6, Cd= | 0.0041561
alpha (deg) | Cl | Cd | Cm | Cl/Cd
-20 | -1.3021 | 0.0409 | -0.116 | -31.8362
-19.5 | -1.3142 | 0.03501 | -0.1181 | -37.5378
-19 | -1.3205 | 0.03017 | -0.1189 | -43.7686
-18.5 | -1.3148 | 0.0266 | -0.1189 | -49.4286
-18 | -1.3093 | 0.02333 | -0.1182 | -56.1209
-17.5 | -1.2971 | 0.02073 | -0.1169 | -62.5712
-17 | -1.2869 | 0.01845 | -0.1148 | -69.7507
-16.5 | -1.2841 | 0.01678 | -0.1099 | -76.5256
-16 | -1.2481 | 0.01565 | -0.1083 | -79.7508
-15.5 | -1.2077 | 0.01457 | -0.1071 | -82.8895
-15 | -1.1637 | 0.01353 | -0.1063 | -86.0089
-14.5 | -1.1172 | 0.01252 | -0.1057 | -89.2332
-14 | -1.0672 | 0.01171 | -0.1055 | -91.1358
-13.5 | -1.0191 | 0.01057 | -0.1051 | -96.4144
-13 | -0.9672 | 0.00977 | -0.1051 | -98.9969
-12.5 | -0.9116 | 0.00934 | -0.1054 | -97.6017
-12 | -0.8555 | 0.00893 | -0.1057 | -95.8007
-11.5 | -0.7993 | 0.0085 | -0.1061 | -94.0353
-11 | -0.742 | 0.00817 | -0.1065 | -90.8201
-10.5 | -0.6843 | 0.00788 | -0.1071 | -86.8401
-10 | -0.6262 | 0.00762 | -0.1076 | -82.1785
-9.5 | -0.568 | 0.00738 | -0.1082 | -76.9648
-9 | -0.5097 | 0.00712 | -0.1089 | -71.5871
-8.5 | -0.4513 | 0.00686 | -0.1095 | -65.7872
-8 | -0.3925 | 0.00661 | -0.1102 | -59.3797
-7.5 | -0.3336 | 0.00641 | -0.1109 | -52.0437
-7 | -0.2745 | 0.00626 | -0.1117 | -43.8498
-6.5 | -0.2153 | 0.00611 | -0.1125 | -35.2373
-6 | -0.1559 | 0.00595 | -0.1133 | -26.2017
-5.5 | -0.0966 | 0.0058 | -0.1141 | -16.6552
-5 | -0.0372 | 0.00567 | -0.1149 | -6.5608
-4.5 | 0.0224 | 0.00557 | -0.1157 | 4.0215
-4 | 0.0818 | 0.00546 | -0.1165 | 14.9817
-3.5 | 0.1414 | 0.00537 | -0.1174 | 26.3315
-3 | 0.201 | 0.00528 | -0.1183 | 38.0682
-2.5 | 0.2605 | 0.00519 | -0.1191 | 50.1927
-2 | 0.32 | 0.00506 | -0.12 | 63.2411
-1.5 | 0.3793 | 0.0049 | -0.1209 | 77.4082
-1 | 0.4388 | 0.00472 | -0.1219 | 92.9661
-0.5 | 0.4978 | 0.00452 | -0.1228 | 110.1327
0 | 0.5567 | 0.0042 | -0.1239 | 132.5476
0.5 | 0.6159 | 0.00414 | -0.1248 | 148.7681
1 | 0.6748 | 0.00418 | -0.1255 | 161.4354
1.5 | 0.7334 | 0.00426 | -0.1263 | 172.1596
2 | 0.7914 | 0.00439 | -0.1269 | 180.2733
2.5 | 0.8485 | 0.00459 | -0.1274 | 184.8584
3 | 0.9041 | 0.0049 | -0.1276 | 184.5102
3.5 | 0.9492 | 0.00595 | -0.1261 | 159.5294
4 | 0.9977 | 0.00667 | -0.1251 | 149.5802
4.5 | 1.0476 | 0.00722 | -0.1243 | 145.097
5 | 1.0958 | 0.00784 | -0.1232 | 139.7704
5.5 | 1.1445 | 0.00834 | -0.1222 | 137.2302
6 | 1.1914 | 0.00888 | -0.1208 | 134.1667
6.5 | 1.2365 | 0.00943 | -0.1191 | 131.1241
7 | 1.2819 | 0.00987 | -0.1175 | 129.8784
7.5 | 1.3242 | 0.01031 | -0.1153 | 128.4384
8 | 1.3556 | 0.01076 | -0.1108 | 125.9851
8.5 | 1.391 | 0.01127 | -0.1075 | 123.425
9 | 1.4254 | 0.01189 | -0.1041 | 119.8823
9.5 | 1.4611 | 0.01254 | -0.1012 | 116.5152
10 | 1.495 | 0.0133 | -0.0981 | 112.406
10.5 | 1.5283 | 0.01415 | -0.095 | 108.0071
11 | 1.5617 | 0.01504 | -0.0921 | 103.8364
11.5 | 1.5922 | 0.01612 | -0.089 | 98.7717
12 | 1.6217 | 0.0173 | -0.0859 | 93.7399
12.5 | 1.6517 | 0.01853 | -0.083 | 89.1365
13 | 1.6799 | 0.01992 | -0.0802 | 84.3323
13.5 | 1.7047 | 0.02156 | -0.0771 | 79.0677
14 | 1.7274 | 0.02311 | -0.0739 | 74.7469
14.5 | 1.7528 | 0.025 | -0.0714 | 70.112
15 | 1.7769 | 0.0271 | -0.0691 | 65.5683
15.5 | 1.7991 | 0.02947 | -0.0668 | 61.0485
16 | 1.8166 | 0.03232 | -0.0645 | 56.2067
16.5 | 1.8347 | 0.03528 | -0.0625 | 52.004
17 | 1.8524 | 0.0384 | -0.0609 | 48.2396
17.5 | 1.8693 | 0.04172 | -0.0594 | 44.8058
18 | 1.8843 | 0.04536 | -0.0582 | 41.541
18.5 | 1.8953 | 0.0495 | -0.0571 | 38.2889
19 | 1.9028 | 0.05425 | -0.0563 | 35.0747
19.5 | 1.9106 | 0.0591 | -0.0559 | 32.3283
20 | 1.9197 | 0.06396 | -0.0557 | 30.0141

## 117. Re 12M Mach 0.25 (1)
BIGFOIL.COM POLAR EXPORT
NACA64-615 a=0.8
NACA64-615 a=0.8 |  |  |  | Cl Max: | 1.599 | at alpha= | 10.5 | deg
JavaFoil+Calcfoil stall+Eppler ext transition |  |  |  | L/D Max: | 150.219 | at alpha= | 2 | deg
Re: | 12000000 |  |  | Cd Min: | 0.00506 | at alpha= | -0.5 | deg
Mach: | 0.25 |  |  | Cl=0 at alpha= | -4.7016 | deg
|  |  |  | @ Cl=0.1, Cd= | 0.0062948
|  |  |  | @ Cl=0.4, Cd= | 0.005469
|  |  |  | @ Cl=0.6, Cd= | 0.0051569
alpha (deg) | Cl | Cd | Cm | Cl/Cd
-16 | -0.446 | 0.12009 | -0.048 | -3.711
-15.5 | -0.479 | 0.11343 | -0.049 | -4.225
-15 | -0.508 | 0.10456 | -0.051 | -4.863
-14.5 | -0.532 | 0.09935 | -0.051 | -5.35
-14 | -0.55 | 0.0924 | -0.053 | -5.948
-13.5 | -0.563 | 0.08454 | -0.056 | -6.659
-13 | -0.569 | 0.07966 | -0.057 | -7.139
-12.5 | -0.573 | 0.06972 | -0.063 | -8.219
-12 | -0.577 | 0.0566 | -0.072 | -10.195
-11.5 | -0.574 | 0.04593 | -0.078 | -12.503
-11 | -0.624 | 0.00994 | -0.097 | -62.757
-10.5 | -0.62 | 0.00827 | -0.103 | -75.011
-10 | -0.584 | 0.0079 | -0.103 | -73.981
-9.5 | -0.543 | 0.00759 | -0.104 | -71.584
-9 | -0.496 | 0.0073 | -0.105 | -67.956
-8.5 | -0.445 | 0.00784 | -0.105 | -56.764
-8 | -0.391 | 0.00738 | -0.106 | -52.998
-7.5 | -0.335 | 0.00721 | -0.107 | -46.499
-7 | -0.278 | 0.00704 | -0.108 | -39.477
-6.5 | -0.219 | 0.00692 | -0.108 | -31.692
-6 | -0.159 | 0.00673 | -0.109 | -23.688
-5.5 | -0.099 | 0.00659 | -0.11 | -14.964
-5 | -0.037 | 0.00647 | -0.11 | -5.716
-4.5 | 0.025 | 0.00635 | -0.111 | 3.97
-4 | 0.088 | 0.00631 | -0.112 | 13.909
-3.5 | 0.151 | 0.00623 | -0.113 | 24.207
-3 | 0.214 | 0.00617 | -0.113 | 34.628
-2.5 | 0.277 | 0.00609 | -0.114 | 45.461
-2 | 0.341 | 0.00575 | -0.115 | 59.236
-1.5 | 0.404 | 0.00545 | -0.115 | 74.049
-1 | 0.467 | 0.00533 | -0.116 | 87.529
-0.5 | 0.53 | 0.00506 | -0.117 | 104.582
0 | 0.593 | 0.00514 | -0.117 | 115.341
0.5 | 0.655 | 0.00529 | -0.118 | 123.988
1 | 0.718 | 0.00539 | -0.119 | 133.338
1.5 | 0.781 | 0.00551 | -0.119 | 141.82
2 | 0.844 | 0.00562 | -0.12 | 150.219
2.5 | 0.906 | 0.00648 | -0.121 | 139.937
3 | 0.969 | 0.00691 | -0.121 | 140.229
3.5 | 1.031 | 0.00747 | -0.122 | 138.048
4 | 1.081 | 0.00784 | -0.122 | 137.763
4.5 | 1.137 | 0.00843 | -0.122 | 134.855
5 | 1.192 | 0.00936 | -0.123 | 127.317
5.5 | 1.246 | 0.00999 | -0.123 | 124.744
6 | 1.298 | 0.01111 | -0.123 | 116.862
6.5 | 1.348 | 0.01164 | -0.124 | 115.819
7 | 1.395 | 0.01221 | -0.124 | 114.269
7.5 | 1.439 | 0.01273 | -0.125 | 113.037
8 | 1.479 | 0.01337 | -0.125 | 110.647
8.5 | 1.516 | 0.01398 | -0.126 | 108.386
9 | 1.548 | 0.01467 | -0.126 | 105.472
9.5 | 1.573 | 0.01538 | -0.126 | 102.303
10 | 1.59 | 0.01621 | -0.127 | 98.081
10.5 | 1.599 | 0.01707 | -0.127 | 93.629
11 | 1.599 | 0.0181 | -0.127 | 88.379
11.5 | 1.592 | 0.01911 | -0.128 | 83.288
12 | 1.576 | 0.02016 | -0.128 | 78.179
12.5 | 1.549 | 0.02132 | -0.128 | 72.681
13 | 1.506 | 0.02269 | -0.128 | 66.364
13.5 | 1.451 | 0.02459 | -0.128 | 59.012
14 | 1.387 | 0.02623 | -0.129 | 52.866
14.5 | 1.312 | 0.02864 | -0.129 | 45.818
15 | 1.227 | 0.03155 | -0.128 | 38.881
15.5 | 1.127 | 0.03693 | -0.127 | 30.53

## 118. Re 12M Mach 0.25 (2)
BIGFOIL.COM POLAR EXPORT
NACA64-615 a=0.8
NACA64-615 a=0.8 |  |  |  | Cl Max: | 1.884 | at alpha= | 19.5 | deg
XFOIL ncrit=9 |  |  |  | L/D Max: | 190.456 | at alpha= | 2.5 | deg
Re: | 12000000 |  |  | Cd Min: | 0.18205 | at alpha= | -20 | deg
Mach: | 0.25 |  |  | Cl=0 at alpha= | -4.6766 | deg
|  |  |  | @ Cl=0.1, Cd= | 0.0055015
|  |  |  | @ Cl=0.4, Cd= | 0.0049351
|  |  |  | @ Cl=0.6, Cd= | 0.0042001
alpha (deg) | Cl | Cd | Cm | Cl/Cd
-20 | -0.5351 | 0.18205 | -0.0333 | -2.9393
-19.5 | -0.5213 | 0.17474 | -0.0383 | -2.9833
-19 | -0.9635 | 0.08378 | -0.0992 | -11.5004
-18.5 | -1.08 | 0.05968 | -0.1178 | -18.0965
-18 | -1.1298 | 0.04718 | -0.1266 | -23.9466
-17.5 | -1.1541 | 0.03917 | -0.1307 | -29.4639
-17 | -1.1744 | 0.03249 | -0.133 | -36.1465
-16.5 | -1.1794 | 0.02763 | -0.1333 | -42.6855
-16 | -1.1817 | 0.02349 | -0.1323 | -50.3065
-15.5 | -1.1786 | 0.0201 | -0.1302 | -58.6368
-15 | -1.1877 | 0.01755 | -0.125 | -67.6752
-14.5 | -1.1556 | 0.01589 | -0.122 | -72.725
-14 | -1.1113 | 0.01459 | -0.1199 | -76.1686
-13.5 | -1.0631 | 0.01333 | -0.1182 | -79.7524
-13 | -1.0123 | 0.01211 | -0.1168 | -83.5921
-12.5 | -0.9573 | 0.01114 | -0.1158 | -85.9336
-12 | -0.9045 | 0.00984 | -0.1149 | -91.9207
-11.5 | -0.8446 | 0.00925 | -0.1144 | -91.3081
-11 | -0.7837 | 0.00876 | -0.1141 | -89.4635
-10.5 | -0.7221 | 0.00836 | -0.114 | -86.3756
-10 | -0.6601 | 0.00802 | -0.1141 | -82.3067
-9.5 | -0.598 | 0.00771 | -0.1142 | -77.5616
-9 | -0.5358 | 0.00746 | -0.1144 | -71.8231
-8.5 | -0.4741 | 0.00713 | -0.1147 | -66.4937
-8 | -0.4122 | 0.00685 | -0.115 | -60.1752
-7.5 | -0.3501 | 0.0066 | -0.1155 | -53.0455
-7 | -0.2881 | 0.00639 | -0.116 | -45.0861
-6.5 | -0.226 | 0.00623 | -0.1166 | -36.2761
-6 | -0.164 | 0.00607 | -0.1172 | -27.0181
-5.5 | -0.102 | 0.0059 | -0.1179 | -17.2881
-5 | -0.0401 | 0.00575 | -0.1186 | -6.9739
-4.5 | 0.0219 | 0.00564 | -0.1194 | 3.883
-4 | 0.0837 | 0.00552 | -0.1202 | 15.163
-3.5 | 0.1454 | 0.00545 | -0.121 | 26.6789
-3 | 0.2073 | 0.00533 | -0.1218 | 38.8931
-2.5 | 0.2688 | 0.00526 | -0.1227 | 51.1027
-2 | 0.3306 | 0.00511 | -0.1236 | 64.6967
-1.5 | 0.3919 | 0.00496 | -0.1245 | 79.0121
-1 | 0.4536 | 0.00477 | -0.1255 | 95.0943
0 | 0.5756 | 0.00422 | -0.1276 | 136.3981
0.5 | 0.6368 | 0.00417 | -0.1285 | 152.7098
1 | 0.6978 | 0.00421 | -0.1293 | 165.7482
1.5 | 0.7584 | 0.0043 | -0.13 | 176.3721
2 | 0.8187 | 0.00442 | -0.1306 | 185.2262
2.5 | 0.878 | 0.00461 | -0.1311 | 190.4555
3.5 | 0.9817 | 0.00594 | -0.1294 | 165.2694
4 | 1.0293 | 0.00678 | -0.1278 | 151.8142
4.5 | 1.0789 | 0.00741 | -0.1265 | 145.6005
5 | 1.1262 | 0.00808 | -0.1247 | 139.3812
5.5 | 1.1746 | 0.00862 | -0.1231 | 136.2645
6 | 1.2181 | 0.00927 | -0.1205 | 131.4024
6.5 | 1.2586 | 0.00981 | -0.1173 | 128.2977
7 | 1.2907 | 0.01032 | -0.1124 | 125.0678
7.5 | 1.3269 | 0.01091 | -0.1085 | 121.6224
8 | 1.3634 | 0.01157 | -0.1048 | 117.8392
8.5 | 1.4015 | 0.01225 | -0.1016 | 114.4082
9 | 1.4375 | 0.01307 | -0.0981 | 109.9847
9.5 | 1.4738 | 0.01394 | -0.0948 | 105.7245
10 | 1.5072 | 0.015 | -0.0913 | 100.48
10.5 | 1.542 | 0.01607 | -0.088 | 95.9552
11 | 1.5735 | 0.01736 | -0.0845 | 90.6394
11.5 | 1.6034 | 0.01882 | -0.081 | 85.1966
12 | 1.6346 | 0.02032 | -0.0778 | 80.4429
12.5 | 1.6629 | 0.02208 | -0.0745 | 75.3125
13 | 1.6885 | 0.02416 | -0.0712 | 69.8882
13.5 | 1.714 | 0.02637 | -0.0682 | 64.9981
14 | 1.7388 | 0.02839 | -0.0651 | 61.2469
14.5 | 1.761 | 0.0312 | -0.0624 | 56.4423
15 | 1.7804 | 0.03438 | -0.0598 | 51.7859
15.5 | 1.8004 | 0.0377 | -0.0576 | 47.756
16 | 1.82 | 0.04118 | -0.0556 | 44.1962
16.5 | 1.8357 | 0.04521 | -0.0539 | 40.6038
17 | 1.8471 | 0.04981 | -0.0524 | 37.0829
17.5 | 1.8585 | 0.05463 | -0.0512 | 34.0198
18 | 1.8696 | 0.05969 | -0.0505 | 31.3218
18.5 | 1.8772 | 0.06532 | -0.0501 | 28.7385
19 | 1.8819 | 0.07149 | -0.0502 | 26.324
19.5 | 1.884 | 0.07815 | -0.0507 | 24.1075
20 | 1.8792 | 0.08598 | -0.0519 | 21.8562

## 119. Re 12M Mach 0.50 (1)
BIGFOIL.COM POLAR EXPORT
NACA64-615 a=0.8
NACA64-615 a=0.8 |  |  |  | Cl Max: | 1.511 | at alpha= | 7.5 | deg
JavaFoil+Calcfoil stall+Eppler ext transition |  |  |  | L/D Max: | 152.454 | at alpha= | 2 | deg
Re: | 12000000 |  |  | Cd Min: | 0.00541 | at alpha= | -0.5 | deg
Mach: | 0.5 |  |  | Cl=0 at alpha= | -4.7029 | deg
|  |  |  | @ Cl=0.1, Cd= | 0.006608
|  |  |  | @ Cl=0.4, Cd= | 0.0060687
|  |  |  | @ Cl=0.6, Cd= | 0.0054145
alpha (deg) | Cl | Cd | Cm | Cl/Cd
-20 | -0.864 | 0.15403 | -0.06 | -5.612
-19.5 | -0.836 | 0.14993 | -0.059 | -5.574
-19 | -0.81 | 0.14181 | -0.061 | -5.713
-18.5 | -0.782 | 0.13332 | -0.062 | -5.869
-18 | -0.752 | 0.1292 | -0.061 | -5.824
-17.5 | -0.723 | 0.12319 | -0.06 | -5.872
-17 | -0.695 | 0.11778 | -0.06 | -5.902
-16.5 | -0.668 | 0.10983 | -0.061 | -6.081
-16 | -0.64 | 0.1122 | -0.062 | -5.705
-15.5 | -0.611 | 0.10778 | -0.061 | -5.669
-15 | -0.584 | 0.09899 | -0.062 | -5.896
-14.5 | -0.557 | 0.09219 | -0.064 | -6.039
-14 | -0.532 | 0.0816 | -0.069 | -6.525
-13.5 | -0.513 | 0.06708 | -0.078 | -7.652
-13 | -0.468 | 0.0905 | -0.057 | -5.169
-12.5 | -0.441 | 0.08232 | -0.06 | -5.351
-12 | -0.411 | 0.08211 | -0.056 | -5.004
-11.5 | -0.39 | 0.06367 | -0.072 | -6.124
-11 | -0.393 | 0.0299 | -0.098 | -13.131
-10.5 | -0.377 | 0.01769 | -0.105 | -21.323
-10 | -0.298 | 0.06751 | -0.056 | -4.416
-9.5 | -0.271 | 0.05909 | -0.06 | -4.584
-9 | -0.242 | 0.05874 | -0.058 | -4.123
-8.5 | -0.314 | 0.04612 | -0.075 | -6.806
-8 | -0.365 | 0.00982 | -0.113 | -37.201
-7.5 | -0.344 | 0.00825 | -0.12 | -41.746
-7 | -0.294 | 0.0078 | -0.12 | -37.708
-6.5 | -0.236 | 0.00756 | -0.121 | -31.25
-6 | -0.174 | 0.00734 | -0.122 | -23.686
-5.5 | -0.108 | 0.00714 | -0.123 | -15.185
-5 | -0.041 | 0.00686 | -0.124 | -5.956
-4.5 | 0.028 | 0.00672 | -0.124 | 4.166
-4 | 0.098 | 0.00661 | -0.125 | 14.785
-3.5 | 0.168 | 0.00654 | -0.126 | 25.696
-3 | 0.239 | 0.00644 | -0.127 | 37.024
-2.5 | 0.309 | 0.00641 | -0.127 | 48.269
-2 | 0.381 | 0.00618 | -0.128 | 61.642
-1.5 | 0.451 | 0.00577 | -0.129 | 78.221
-1 | 0.522 | 0.00566 | -0.13 | 92.176
-0.5 | 0.592 | 0.00541 | -0.13 | 109.545
0 | 0.663 | 0.00545 | -0.131 | 121.552
0.5 | 0.733 | 0.00562 | -0.132 | 130.466
1 | 0.803 | 0.00581 | -0.133 | 138.222
1.5 | 0.873 | 0.006 | -0.133 | 145.575
2 | 0.943 | 0.00619 | -0.134 | 152.454
2.5 | 1.007 | 0.00708 | -0.134 | 142.144
3 | 1.074 | 0.00763 | -0.135 | 140.753
3.5 | 1.141 | 0.00831 | -0.135 | 137.364
4 | 1.196 | 0.00922 | -0.135 | 129.629
4.5 | 1.256 | 0.01016 | -0.136 | 123.589
5 | 1.314 | 0.01143 | -0.136 | 114.88
5.5 | 1.368 | 0.01301 | -0.136 | 105.125
6 | 1.419 | 0.01383 | -0.137 | 102.637
6.5 | 1.462 | 0.01462 | -0.137 | 99.993
7 | 1.494 | 0.01558 | -0.138 | 95.891
7.5 | 1.511 | 0.01663 | -0.138 | 90.88
8 | 1.504 | 0.01794 | -0.139 | 83.854
8.5 | 1.453 | 0.01949 | -0.139 | 74.556
9 | 1.258 | 0.02165 | -0.139 | 58.111
9.5 | 0.94 | 0.02419 | -0.139 | 38.858
10 | 0.972 | 0.02376 | -0.14 | 40.928
10.5 | 1.001 | 0.0265 | -0.14 | 37.781
11 | 1.015 | 0.03191 | -0.138 | 31.807
11.5 | 1.062 | 0.02849 | -0.141 | 37.268
12 | 1.088 | 0.03164 | -0.14 | 34.38
12.5 | 1.105 | 0.03695 | -0.139 | 29.915

## 120. Re 12M Mach 0.50 (2)
BIGFOIL.COM POLAR EXPORT
NACA64-615 a=0.8
NACA64-615 a=0.8 |  |  |  | Cl Max: | 1.6436 | at alpha= | 12 | deg
XFOIL ncrit=9 |  |  |  | L/D Max: | 213.75 | at alpha= | 3 | deg
Re: | 12000000 |  |  | Cd Min: | 0.25174 | at alpha= | 20 | deg
Mach: | 0.5 |  |  | Cl=0 at alpha= | -4.6202 | deg
|  |  |  | @ Cl=0.1, Cd= | 0.005817
|  |  |  | @ Cl=0.4, Cd= | 0.0053684
|  |  |  | @ Cl=0.6, Cd= | 0.0047469
alpha (deg) | Cl | Cd | Cm | Cl/Cd
-14 | -0.4018 | 0.10082 | -0.1041 | -3.9853
-13.5 | -0.4134 | 0.09029 | -0.1119 | -4.5786
-13 | -0.4049 | 0.08295 | -0.1167 | -4.8813
-12.5 | -0.4196 | 0.07301 | -0.1238 | -5.7472
-12 | -0.4339 | 0.06354 | -0.1302 | -6.8288
-11.5 | -0.4487 | 0.05357 | -0.1363 | -8.376
-11 | -0.4653 | 0.0434 | -0.1438 | -10.7212
-10.5 | -0.4925 | 0.03482 | -0.1493 | -14.1442
-10 | -0.5137 | 0.02822 | -0.1515 | -18.2034
-9.5 | -0.547 | 0.02229 | -0.1506 | -24.5402
-9 | -0.5698 | 0.01762 | -0.1464 | -32.3383
-8.5 | -0.5623 | 0.01183 | -0.1432 | -47.5317
-8 | -0.5018 | 0.00953 | -0.1406 | -52.6548
-7.5 | -0.4296 | 0.00835 | -0.1387 | -51.4491
-7 | -0.3549 | 0.00757 | -0.1374 | -46.8824
-6.5 | -0.2795 | 0.00706 | -0.1364 | -39.5892
-6 | -0.2043 | 0.00669 | -0.1359 | -30.5381
-5.5 | -0.1295 | 0.00641 | -0.1357 | -20.2028
-5 | -0.0556 | 0.0062 | -0.1357 | -8.9677
-4.5 | 0.0176 | 0.006 | -0.136 | 2.9333
-4 | 0.0906 | 0.00583 | -0.1364 | 15.5403
-3.5 | 0.1627 | 0.00573 | -0.137 | 28.3944
-3 | 0.2346 | 0.00561 | -0.1377 | 41.8182
-2.5 | 0.306 | 0.00552 | -0.1385 | 55.4348
-2 | 0.3772 | 0.00542 | -0.1394 | 69.5941
-1.5 | 0.4479 | 0.00526 | -0.1404 | 85.1521
-1 | 0.5189 | 0.00506 | -0.1414 | 102.5494
-0.5 | 0.5891 | 0.00481 | -0.1426 | 122.474
0 | 0.6599 | 0.0044 | -0.1439 | 149.9773
0.5 | 0.7303 | 0.00438 | -0.1448 | 166.7352
1 | 0.801 | 0.0044 | -0.1457 | 182.0455
1.5 | 0.8708 | 0.00451 | -0.1463 | 193.082
2 | 0.9409 | 0.00463 | -0.1468 | 203.2181
2.5 | 1.0096 | 0.00481 | -0.147 | 209.896
3 | 1.0773 | 0.00504 | -0.1468 | 213.75
3.5 | 1.1274 | 0.00592 | -0.1435 | 190.4392
4 | 1.1578 | 0.00726 | -0.1368 | 159.4766
4.5 | 1.179 | 0.00819 | -0.1279 | 143.956
5.5 | 1.233 | 0.01055 | -0.1136 | 116.872
6 | 1.2631 | 0.01193 | -0.1074 | 105.8759
6.5 | 1.2915 | 0.01354 | -0.1012 | 95.384
7 | 1.3299 | 0.01494 | -0.0965 | 89.0161
7.5 | 1.3699 | 0.01641 | -0.0921 | 83.4796
8 | 1.4102 | 0.018 | -0.0877 | 78.3444
8.5 | 1.4469 | 0.01994 | -0.0832 | 72.5627
9 | 1.4854 | 0.022 | -0.0789 | 67.5182
9.5 | 1.5213 | 0.02438 | -0.0746 | 62.3995
10 | 1.5556 | 0.02709 | -0.0704 | 57.4234
10.5 | 1.5891 | 0.03003 | -0.0662 | 52.9171
11 | 1.6167 | 0.03362 | -0.062 | 48.0874
11.5 | 1.6385 | 0.03786 | -0.0577 | 43.2779
12 | 1.6436 | 0.04369 | -0.0535 | 37.6196
12.5 | 1.6282 | 0.0516 | -0.0502 | 31.5543
13 | 1.6018 | 0.06107 | -0.0484 | 26.2289
13.5 | 1.5723 | 0.07159 | -0.0481 | 21.9626
14 | 1.5375 | 0.08357 | -0.0499 | 18.3978
14.5 | 1.5013 | 0.09672 | -0.0537 | 15.5221
15 | 1.4663 | 0.11076 | -0.0596 | 13.2385
15.5 | 1.4331 | 0.12551 | -0.0672 | 11.4182
16 | 1.4046 | 0.14037 | -0.0762 | 10.0064
17.5 | 1.3449 | 0.18349 | -0.1053 | 7.3296
18 | 1.3322 | 0.19753 | -0.1152 | 6.7443
18.5 | 1.3223 | 0.21135 | -0.125 | 6.2564
19 | 1.315 | 0.22498 | -0.1347 | 5.845
19.5 | 1.3104 | 0.23853 | -0.1443 | 5.4936
20 | 1.3086 | 0.25174 | -0.1537 | 5.1982

## 121. Re 14M Mach 0.00 (1)
BIGFOIL.COM POLAR EXPORT
NACA64-615 a=0.8
NACA64-615 a=0.8 |  |  |  | Cl Max: | 1.646 | at alpha= | 12.5 | deg
JavaFoil+Calcfoil stall+Eppler ext transition |  |  |  | L/D Max: | 154.013 | at alpha= | 4.5 | deg
Re: | 14000000 |  |  | Cd Min: | 0.00503 | at alpha= | 0 | deg
Mach: | 0 |  |  | Cl=0 at alpha= | -4.7 | deg
|  |  |  | @ Cl=0.1, Cd= | 0.0061103
|  |  |  | @ Cl=0.4, Cd= | 0.0054034
|  |  |  | @ Cl=0.6, Cd= | 0.0050684
alpha (deg) | Cl | Cd | Cm | Cl/Cd
-17 | -0.662 | 0.11632 | -0.052 | -5.69
-16.5 | -0.668 | 0.1107 | -0.053 | -6.036
-16 | -0.674 | 0.10224 | -0.055 | -6.594
-15.5 | -0.675 | 0.09762 | -0.055 | -6.914
-15 | -0.676 | 0.09018 | -0.058 | -7.494
-14.5 | -0.679 | 0.07789 | -0.063 | -8.716
-14 | -0.685 | 0.06268 | -0.07 | -10.926
-13.5 | -0.714 | 0.03349 | -0.082 | -21.334
-13 | -0.716 | 0.02355 | -0.087 | -30.43
-12.5 | -0.71 | 0.01754 | -0.09 | -40.464
-12 | -0.72 | 0.01 | -0.096 | -72.013
-11.5 | -0.7 | 0.00826 | -0.098 | -84.7
-11 | -0.665 | 0.00797 | -0.099 | -83.473
-10.5 | -0.626 | 0.00768 | -0.099 | -81.565
-10 | -0.584 | 0.00739 | -0.1 | -79.065
-9.5 | -0.539 | 0.00712 | -0.101 | -75.669
-9 | -0.49 | 0.00687 | -0.101 | -71.257
-8.5 | -0.437 | 0.00727 | -0.102 | -60.134
-8 | -0.383 | 0.00706 | -0.103 | -54.23
-7.5 | -0.328 | 0.00694 | -0.104 | -47.188
-7 | -0.271 | 0.00678 | -0.104 | -39.997
-6.5 | -0.213 | 0.00668 | -0.105 | -31.934
-6 | -0.155 | 0.00651 | -0.106 | -23.817
-5.5 | -0.096 | 0.0064 | -0.106 | -14.96
-5 | -0.036 | 0.00628 | -0.107 | -5.711
-4.5 | 0.024 | 0.00618 | -0.108 | 3.955
-4 | 0.085 | 0.00613 | -0.108 | 13.873
-3.5 | 0.146 | 0.00605 | -0.109 | 24.151
-3 | 0.207 | 0.00599 | -0.11 | 34.548
-2.5 | 0.268 | 0.00592 | -0.11 | 45.311
-2 | 0.33 | 0.0057 | -0.111 | 57.938
-1.5 | 0.391 | 0.00543 | -0.112 | 72.007
-1 | 0.452 | 0.00525 | -0.112 | 86.037
-0.5 | 0.513 | 0.00521 | -0.113 | 98.438
0 | 0.574 | 0.00503 | -0.114 | 114.081
0.5 | 0.635 | 0.00512 | -0.114 | 123.918
1 | 0.695 | 0.00521 | -0.115 | 133.452
1.5 | 0.756 | 0.00544 | -0.116 | 139.099
2 | 0.817 | 0.00608 | -0.116 | 134.393
2.5 | 0.877 | 0.00642 | -0.117 | 136.626
3 | 0.938 | 0.00681 | -0.117 | 137.732
3.5 | 0.998 | 0.00728 | -0.118 | 137.093
4 | 1.052 | 0.00791 | -0.119 | 132.933
4.5 | 1.105 | 0.00718 | -0.119 | 154.013
5 | 1.159 | 0.00888 | -0.119 | 130.548
5.5 | 1.213 | 0.00936 | -0.12 | 129.554
6 | 1.264 | 0.01029 | -0.12 | 122.845
6.5 | 1.314 | 0.01073 | -0.12 | 122.41
7 | 1.362 | 0.01122 | -0.121 | 121.37
7.5 | 1.407 | 0.01166 | -0.121 | 120.69
8 | 1.45 | 0.01214 | -0.122 | 119.473
8.5 | 1.49 | 0.01267 | -0.122 | 117.595
9 | 1.527 | 0.0132 | -0.122 | 115.71
9.5 | 1.56 | 0.0138 | -0.123 | 113.033
10 | 1.587 | 0.01446 | -0.123 | 109.688
10.5 | 1.608 | 0.01517 | -0.123 | 106.002
11 | 1.626 | 0.0159 | -0.124 | 102.222
11.5 | 1.638 | 0.01668 | -0.124 | 98.166
12 | 1.645 | 0.01755 | -0.124 | 93.738
12.5 | 1.646 | 0.01835 | -0.125 | 89.692
13 | 1.637 | 0.01933 | -0.125 | 84.703
13.5 | 1.623 | 0.02026 | -0.125 | 80.092
14 | 1.603 | 0.02156 | -0.125 | 74.338
14.5 | 1.578 | 0.02284 | -0.126 | 69.069
15 | 1.548 | 0.02413 | -0.126 | 64.173
15.5 | 1.514 | 0.02585 | -0.126 | 58.579
16 | 1.478 | 0.02693 | -0.126 | 54.889
16.5 | 1.437 | 0.02919 | -0.126 | 49.209
17 | 1.394 | 0.03102 | -0.126 | 44.917
17.5 | 1.344 | 0.03429 | -0.125 | 39.21

## 122. Re 14M Mach 0.00 (2)
BIGFOIL.COM POLAR EXPORT
NACA64-615 a=0.8
NACA64-615 a=0.8 |  |  |  | Cl Max: | 1.9426 | at alpha= | 20 | deg
XFOIL ncrit=9 |  |  |  | L/D Max: | 183.638 | at alpha= | 2.5 | deg
Re: | 14000000 |  |  | Cd Min: | 0.05827 | at alpha= | 20 | deg
Mach: | 0 |  |  | Cl=0 at alpha= | -4.6887 | deg
|  |  |  | @ Cl=0.1, Cd= | 0.0053081
|  |  |  | @ Cl=0.4, Cd= | 0.0047701
|  |  |  | @ Cl=0.6, Cd= | 0.0041279
alpha (deg) | Cl | Cd | Cm | Cl/Cd
-20 | -1.3632 | 0.03319 | -0.1153 | -41.0726
-19.5 | -1.3667 | 0.02879 | -0.1158 | -47.4713
-19 | -1.364 | 0.0252 | -0.1156 | -54.127
-18.5 | -1.3526 | 0.02249 | -0.1148 | -60.1423
-18 | -1.3419 | 0.01996 | -0.1135 | -67.2295
-17.5 | -1.3326 | 0.01785 | -0.1111 | -74.6555
-17 | -1.3263 | 0.01639 | -0.1064 | -80.9213
-16.5 | -1.2897 | 0.01537 | -0.1051 | -83.9102
-16 | -1.2482 | 0.01446 | -0.1043 | -86.3209
-15.5 | -1.2047 | 0.01351 | -0.1036 | -89.171
-15 | -1.1586 | 0.01261 | -0.1032 | -91.8795
-14.5 | -1.1105 | 0.01177 | -0.103 | -94.35
-14 | -1.0604 | 0.01101 | -0.103 | -96.3124
-13.5 | -1.0116 | 0.01 | -0.1029 | -101.16
-13 | -0.9593 | 0.00932 | -0.1031 | -102.9292
-12.5 | -0.9042 | 0.00894 | -0.1036 | -101.1409
-12 | -0.8485 | 0.00857 | -0.1041 | -99.0082
-11.5 | -0.7927 | 0.00817 | -0.1046 | -97.0257
-11 | -0.7362 | 0.00785 | -0.1051 | -93.7834
-10.5 | -0.6791 | 0.00758 | -0.1058 | -89.591
-10 | -0.6216 | 0.00735 | -0.1065 | -84.5714
-9 | -0.5059 | 0.00692 | -0.1079 | -73.1069
-8.5 | -0.4479 | 0.00666 | -0.1086 | -67.2523
-8 | -0.3897 | 0.00644 | -0.1093 | -60.5124
-7.5 | -0.3313 | 0.00625 | -0.1101 | -53.008
-7 | -0.2726 | 0.00608 | -0.1109 | -44.8355
-6.5 | -0.2137 | 0.00594 | -0.1117 | -35.9764
-6 | -0.1549 | 0.00582 | -0.1125 | -26.6151
-5.5 | -0.0959 | 0.00566 | -0.1134 | -16.9435
-5 | -0.0368 | 0.00553 | -0.1142 | -6.6546
-4.5 | 0.0223 | 0.00545 | -0.1151 | 4.0917
-4 | 0.0815 | 0.00533 | -0.1159 | 15.2908
-3.5 | 0.1406 | 0.00526 | -0.1168 | 26.73
-3 | 0.1999 | 0.00516 | -0.1177 | 38.7403
-2.5 | 0.2591 | 0.00509 | -0.1185 | 50.9037
-2 | 0.3183 | 0.00496 | -0.1194 | 64.1734
-1.5 | 0.3774 | 0.00482 | -0.1203 | 78.2988
-1 | 0.4363 | 0.00469 | -0.1212 | 93.0277
-0.5 | 0.4952 | 0.00451 | -0.1222 | 109.8004
0 | 0.5539 | 0.00427 | -0.1232 | 129.719
0.5 | 0.6123 | 0.00409 | -0.1241 | 149.7066
1 | 0.6707 | 0.00415 | -0.1249 | 161.6145
1.5 | 0.729 | 0.00423 | -0.1256 | 172.3404
2 | 0.7864 | 0.00438 | -0.1262 | 179.5434
2.5 | 0.8429 | 0.00459 | -0.1267 | 183.6383
3 | 0.8941 | 0.00522 | -0.1262 | 171.2835
3.5 | 0.9411 | 0.00612 | -0.1251 | 153.7745
4 | 0.9916 | 0.00667 | -0.1245 | 148.6657
4.5 | 1.0418 | 0.00721 | -0.1239 | 144.4938
5 | 1.0915 | 0.00771 | -0.1231 | 141.5694
5.5 | 1.1407 | 0.00819 | -0.1223 | 139.2796
6 | 1.1884 | 0.0087 | -0.1212 | 136.5977
6.5 | 1.2353 | 0.00917 | -0.12 | 134.711
7.5 | 1.3276 | 0.00998 | -0.1172 | 133.0261
8 | 1.3671 | 0.01039 | -0.1145 | 131.5784
8.5 | 1.3992 | 0.01084 | -0.1104 | 129.0775
9 | 1.433 | 0.01139 | -0.1069 | 125.8121
9.5 | 1.4684 | 0.01196 | -0.1039 | 122.7759
10 | 1.5015 | 0.01268 | -0.1007 | 118.4148
10.5 | 1.5359 | 0.0134 | -0.0979 | 114.6194
11 | 1.5687 | 0.01424 | -0.0949 | 110.1615
11.5 | 1.5997 | 0.01521 | -0.0919 | 105.1742
12 | 1.6312 | 0.01621 | -0.089 | 100.6292
12.5 | 1.6613 | 0.01732 | -0.0862 | 95.918
13 | 1.6891 | 0.01862 | -0.0832 | 90.7143
13.5 | 1.7145 | 0.02013 | -0.0802 | 85.1714
15 | 1.7883 | 0.02499 | -0.072 | 71.5606
15.5 | 1.8104 | 0.02716 | -0.0697 | 66.6568
16 | 1.8294 | 0.0297 | -0.0673 | 61.596
16.5 | 1.849 | 0.0323 | -0.0653 | 57.2446
17 | 1.8681 | 0.03509 | -0.0635 | 53.2374
17.5 | 1.885 | 0.03817 | -0.0619 | 49.3843
18 | 1.9002 | 0.04155 | -0.0605 | 45.7329
18.5 | 1.9119 | 0.0454 | -0.0592 | 42.1123
19 | 1.9226 | 0.04948 | -0.0582 | 38.8561
19.5 | 1.933 | 0.05375 | -0.0575 | 35.9628
20 | 1.9426 | 0.05827 | -0.0571 | 33.3379

## 123. Re 14M Mach 0.10 (1)
BIGFOIL.COM POLAR EXPORT
NACA64-615 a=0.8
NACA64-615 a=0.8 |  |  |  | Cl Max: | 1.638 | at alpha= | 12 | deg
JavaFoil+Calcfoil stall+Eppler ext transition |  |  |  | L/D Max: | 145.917 | at alpha= | 4 | deg
Re: | 14000000 |  |  | Cd Min: | 0.00506 | at alpha= | 0 | deg
Mach: | 0.1 |  |  | Cl=0 at alpha= | -4.7049 | deg
|  |  |  | @ Cl=0.1, Cd= | 0.0061262
|  |  |  | @ Cl=0.4, Cd= | 0.0054128
|  |  |  | @ Cl=0.6, Cd= | 0.0050977
alpha (deg) | Cl | Cd | Cm | Cl/Cd
-18 | -0.607 | 0.13228 | -0.049 | -4.59
-17.5 | -0.62 | 0.12559 | -0.05 | -4.94
-17 | -0.632 | 0.11901 | -0.051 | -5.313
-16.5 | -0.642 | 0.11325 | -0.051 | -5.666
-16 | -0.65 | 0.10456 | -0.054 | -6.219
-15.5 | -0.654 | 0.10001 | -0.054 | -6.543
-15 | -0.658 | 0.09272 | -0.056 | -7.093
-14.5 | -0.661 | 0.08276 | -0.061 | -7.983
-14 | -0.661 | 0.07384 | -0.064 | -8.946
-13.5 | -0.677 | 0.05045 | -0.076 | -13.427
-13 | -0.701 | 0.02715 | -0.085 | -25.828
-12.5 | -0.698 | 0.01966 | -0.089 | -35.517
-12 | -0.701 | 0.01094 | -0.094 | -64.079
-11.5 | -0.697 | 0.00843 | -0.098 | -82.757
-11 | -0.664 | 0.00805 | -0.099 | -82.492
-10.5 | -0.626 | 0.00768 | -0.1 | -81.515
-10 | -0.585 | 0.00742 | -0.101 | -78.88
-9.5 | -0.54 | 0.00714 | -0.101 | -75.645
-9 | -0.491 | 0.00693 | -0.102 | -70.778
-8.5 | -0.438 | 0.00727 | -0.103 | -60.335
-8 | -0.384 | 0.00713 | -0.103 | -53.943
-7.5 | -0.329 | 0.00695 | -0.104 | -47.315
-7 | -0.272 | 0.00682 | -0.105 | -39.908
-6.5 | -0.214 | 0.00669 | -0.105 | -32.038
-6 | -0.156 | 0.00653 | -0.106 | -23.839
-5.5 | -0.096 | 0.0064 | -0.107 | -15.012
-5 | -0.036 | 0.00628 | -0.108 | -5.739
-4.5 | 0.025 | 0.00617 | -0.108 | 3.979
-4 | 0.086 | 0.00614 | -0.109 | 13.933
-3.5 | 0.147 | 0.00608 | -0.11 | 24.138
-3 | 0.208 | 0.00601 | -0.11 | 34.634
-2.5 | 0.27 | 0.00595 | -0.111 | 45.312
-2 | 0.332 | 0.00569 | -0.112 | 58.287
-1.5 | 0.393 | 0.00543 | -0.112 | 72.43
-1 | 0.454 | 0.00528 | -0.113 | 86.08
-0.5 | 0.515 | 0.0052 | -0.114 | 99.033
0 | 0.577 | 0.00506 | -0.114 | 114.006
0.5 | 0.638 | 0.00516 | -0.115 | 123.641
1 | 0.699 | 0.00524 | -0.116 | 133.466
1.5 | 0.76 | 0.00543 | -0.116 | 139.903
2 | 0.821 | 0.00611 | -0.117 | 134.295
2.5 | 0.882 | 0.00644 | -0.117 | 136.851
3 | 0.943 | 0.00682 | -0.118 | 138.224
3.5 | 1.003 | 0.00737 | -0.119 | 136.139
4 | 1.055 | 0.00723 | -0.119 | 145.917
4.5 | 1.11 | 0.00827 | -0.119 | 134.297
5 | 1.164 | 0.00895 | -0.12 | 130.11
5.5 | 1.218 | 0.00942 | -0.12 | 129.277
6 | 1.269 | 0.01038 | -0.12 | 122.298
6.5 | 1.319 | 0.01083 | -0.121 | 121.758
7 | 1.367 | 0.01133 | -0.121 | 120.665
7.5 | 1.412 | 0.01176 | -0.122 | 120.092
8 | 1.455 | 0.01225 | -0.122 | 118.74
8.5 | 1.495 | 0.0128 | -0.123 | 116.794
9 | 1.531 | 0.01338 | -0.123 | 114.41
9.5 | 1.563 | 0.014 | -0.123 | 111.627
10 | 1.588 | 0.01464 | -0.124 | 108.484
10.5 | 1.609 | 0.01538 | -0.124 | 104.617
11 | 1.624 | 0.01614 | -0.124 | 100.634
11.5 | 1.634 | 0.01694 | -0.125 | 96.431
12 | 1.638 | 0.01784 | -0.125 | 91.819
12.5 | 1.636 | 0.01861 | -0.125 | 87.953
13 | 1.624 | 0.0195 | -0.125 | 83.295
13.5 | 1.605 | 0.02069 | -0.126 | 77.604
14 | 1.58 | 0.0222 | -0.126 | 71.185
14.5 | 1.55 | 0.02332 | -0.126 | 66.49
15 | 1.516 | 0.02491 | -0.126 | 60.833
15.5 | 1.476 | 0.02658 | -0.126 | 55.536
16 | 1.433 | 0.02817 | -0.126 | 50.88
16.5 | 1.386 | 0.03036 | -0.126 | 45.667
17 | 1.335 | 0.03277 | -0.126 | 40.752

## 124. Re 14M Mach 0.10 (2)
BIGFOIL.COM POLAR EXPORT
NACA64-615 a=0.8
NACA64-615 a=0.8 |  |  |  | Cl Max: | 1.9392 | at alpha= | 20 | deg
XFOIL ncrit=9 |  |  |  | L/D Max: | 184.391 | at alpha= | 2.5 | deg
Re: | 14000000 |  |  | Cd Min: | 0.06155 | at alpha= | 20 | deg
Mach: | 0.1 |  |  | Cl=0 at alpha= | -4.6866 | deg
|  |  |  | @ Cl=0.1, Cd= | 0.0053186
|  |  |  | @ Cl=0.4, Cd= | 0.0047855
|  |  |  | @ Cl=0.6, Cd= | 0.0041393
alpha (deg) | Cl | Cd | Cm | Cl/Cd
-20 | -1.3188 | 0.03922 | -0.1168 | -33.6257
-19.5 | -1.3315 | 0.03351 | -0.1185 | -39.7344
-19 | -1.3394 | 0.02865 | -0.1192 | -46.7504
-18.5 | -1.3303 | 0.02546 | -0.1189 | -52.2506
-18 | -1.327 | 0.02211 | -0.1179 | -60.0181
-17.5 | -1.315 | 0.01967 | -0.1163 | -66.8531
-17 | -1.3201 | 0.01735 | -0.112 | -76.0865
-16.5 | -1.2955 | 0.01612 | -0.109 | -80.366
-16 | -1.257 | 0.01506 | -0.1076 | -83.4661
-15.5 | -1.213 | 0.01417 | -0.1067 | -85.6034
-15 | -1.1672 | 0.01322 | -0.1061 | -88.2905
-14.5 | -1.1201 | 0.01224 | -0.1055 | -91.5114
-14 | -1.0697 | 0.01145 | -0.1053 | -93.4236
-13.5 | -1.0192 | 0.01058 | -0.1051 | -96.3327
-13 | -0.9685 | 0.00961 | -0.105 | -100.7804
-12.5 | -0.9138 | 0.00907 | -0.1052 | -100.7497
-12 | -0.8573 | 0.0087 | -0.1056 | -98.5402
-11.5 | -0.8006 | 0.0083 | -0.106 | -96.4578
-11 | -0.7435 | 0.00793 | -0.1064 | -93.7579
-10.5 | -0.6857 | 0.00765 | -0.107 | -89.634
-10 | -0.6275 | 0.00741 | -0.1076 | -84.6829
-9.5 | -0.5692 | 0.00718 | -0.1082 | -79.2758
-9 | -0.5105 | 0.00697 | -0.1088 | -73.2425
-8.5 | -0.4519 | 0.00671 | -0.1095 | -67.3472
-8 | -0.3931 | 0.00648 | -0.1102 | -60.6636
-7.5 | -0.3342 | 0.00628 | -0.1109 | -53.2166
-7 | -0.275 | 0.0061 | -0.1117 | -45.082
-6.5 | -0.2156 | 0.00596 | -0.1125 | -36.1745
-6 | -0.1563 | 0.00584 | -0.1133 | -26.7637
-5.5 | -0.0968 | 0.00568 | -0.1141 | -17.0423
-5 | -0.0373 | 0.00554 | -0.1149 | -6.7329
-4.5 | 0.0222 | 0.00546 | -0.1157 | 4.0659
-4 | 0.0818 | 0.00534 | -0.1166 | 15.3184
-3.5 | 0.1414 | 0.00527 | -0.1174 | 26.8311
-3 | 0.2011 | 0.00517 | -0.1183 | 38.8975
-2.5 | 0.2606 | 0.00509 | -0.1192 | 51.1984
-2 | 0.3202 | 0.00498 | -0.1201 | 64.2972
-1.5 | 0.3797 | 0.00483 | -0.121 | 78.6128
-1 | 0.439 | 0.0047 | -0.1219 | 93.4043
-0.5 | 0.4982 | 0.00452 | -0.1229 | 110.2212
0 | 0.5573 | 0.00427 | -0.1239 | 130.5152
0.5 | 0.6161 | 0.00409 | -0.1248 | 150.6357
1 | 0.6749 | 0.00416 | -0.1256 | 162.2356
1.5 | 0.7335 | 0.00424 | -0.1263 | 172.9953
2 | 0.7914 | 0.00438 | -0.1269 | 180.6849
2.5 | 0.8482 | 0.0046 | -0.1273 | 184.3913
3 | 0.8998 | 0.00521 | -0.1269 | 172.7063
3.5 | 0.9469 | 0.00612 | -0.1257 | 154.7222
4 | 0.9974 | 0.00669 | -0.125 | 149.0882
4.5 | 1.0476 | 0.00724 | -0.1243 | 144.6961
5 | 1.0972 | 0.00775 | -0.1235 | 141.5742
5.5 | 1.1465 | 0.00824 | -0.1225 | 139.1383
6 | 1.1941 | 0.00875 | -0.1213 | 136.4686
6.5 | 1.2409 | 0.00924 | -0.1199 | 134.2965
7 | 1.2875 | 0.00966 | -0.1185 | 133.2816
7.5 | 1.3324 | 0.01007 | -0.1168 | 132.3138
8 | 1.3664 | 0.01048 | -0.1128 | 130.3817
8.5 | 1.4003 | 0.01098 | -0.1091 | 127.5319
9 | 1.4349 | 0.01156 | -0.1057 | 124.1263
9.5 | 1.4707 | 0.01217 | -0.1027 | 120.8463
10 | 1.5042 | 0.01292 | -0.0994 | 116.4241
10.5 | 1.5388 | 0.01368 | -0.0965 | 112.4854
11 | 1.5709 | 0.0146 | -0.0934 | 107.5959
11.5 | 1.6017 | 0.01564 | -0.0902 | 102.4105
12 | 1.6332 | 0.01669 | -0.0873 | 97.855
12.5 | 1.6637 | 0.01787 | -0.0845 | 93.1002
13 | 1.6913 | 0.01926 | -0.0814 | 87.8141
13.5 | 1.7167 | 0.02085 | -0.0784 | 82.3357
14.5 | 1.7663 | 0.02402 | -0.0726 | 73.5346
15 | 1.7894 | 0.02612 | -0.0701 | 68.5069
15.5 | 1.8102 | 0.02854 | -0.0676 | 63.4268
16 | 1.8292 | 0.03121 | -0.0653 | 58.6094
16.5 | 1.85 | 0.03388 | -0.0634 | 54.6045
17 | 1.8692 | 0.0368 | -0.0616 | 50.7935
17.5 | 1.885 | 0.04013 | -0.06 | 46.9723
18 | 1.8973 | 0.04399 | -0.0585 | 43.1303
18.5 | 1.9079 | 0.04813 | -0.0573 | 39.6406
19 | 1.9196 | 0.05233 | -0.0565 | 36.6826
19.5 | 1.9306 | 0.05674 | -0.056 | 34.0254
20 | 1.9392 | 0.06155 | -0.0557 | 31.5061

## 125. Re 14M Mach 0.25 (1)
BIGFOIL.COM POLAR EXPORT
NACA64-615 a=0.8
NACA64-615 a=0.8 |  |  |  | Cl Max: | 1.601 | at alpha= | 11 | deg
JavaFoil+Calcfoil stall+Eppler ext transition |  |  |  | L/D Max: | 142.155 | at alpha= | 1.5 | deg
Re: | 14000000 |  |  | Cd Min: | 0.0051 | at alpha= | 0 | deg
Mach: | 0.25 |  |  | Cl=0 at alpha= | -4.7016 | deg
|  |  |  | @ Cl=0.1, Cd= | 0.0061909
|  |  |  | @ Cl=0.4, Cd= | 0.0055178
|  |  |  | @ Cl=0.6, Cd= | 0.0051124
alpha (deg) | Cl | Cd | Cm | Cl/Cd
-16 | -0.446 | 0.11862 | -0.048 | -3.758
-15.5 | -0.479 | 0.11197 | -0.049 | -4.28
-15 | -0.509 | 0.10372 | -0.051 | -4.905
-14.5 | -0.532 | 0.09853 | -0.052 | -5.398
-14 | -0.55 | 0.09162 | -0.053 | -6.003
-13.5 | -0.564 | 0.08305 | -0.057 | -6.789
-13 | -0.569 | 0.07898 | -0.058 | -7.205
-12.5 | -0.575 | 0.06814 | -0.064 | -8.431
-12 | -0.572 | 0.06061 | -0.068 | -9.436
-11.5 | -0.594 | 0.03362 | -0.085 | -17.673
-11 | -0.643 | 0.00984 | -0.101 | -65.33
-10.5 | -0.62 | 0.00806 | -0.103 | -76.981
-10 | -0.584 | 0.00776 | -0.103 | -75.275
-9.5 | -0.543 | 0.00747 | -0.104 | -72.714
-9 | -0.496 | 0.00718 | -0.105 | -69.148
-8.5 | -0.445 | 0.00765 | -0.106 | -58.185
-8 | -0.391 | 0.00723 | -0.106 | -54.06
-7.5 | -0.335 | 0.00712 | -0.107 | -47.118
-7 | -0.278 | 0.00693 | -0.108 | -40.123
-6.5 | -0.219 | 0.00681 | -0.108 | -32.208
-6 | -0.159 | 0.00662 | -0.109 | -24.073
-5.5 | -0.099 | 0.00648 | -0.11 | -15.219
-5 | -0.037 | 0.00635 | -0.11 | -5.823
-4.5 | 0.025 | 0.00624 | -0.111 | 4.038
-4 | 0.088 | 0.00621 | -0.112 | 14.133
-3.5 | 0.151 | 0.00611 | -0.113 | 24.654
-3 | 0.214 | 0.00608 | -0.113 | 35.156
-2.5 | 0.277 | 0.00602 | -0.114 | 46.015
-2 | 0.341 | 0.00578 | -0.115 | 58.976
-1.5 | 0.404 | 0.0055 | -0.115 | 73.387
-1 | 0.467 | 0.00532 | -0.116 | 87.776
-0.5 | 0.53 | 0.00524 | -0.117 | 101.051
0 | 0.593 | 0.0051 | -0.117 | 116.162
0.5 | 0.655 | 0.00521 | -0.118 | 125.763
1 | 0.718 | 0.00531 | -0.119 | 135.135
1.5 | 0.781 | 0.00549 | -0.119 | 142.155
2 | 0.844 | 0.00626 | -0.12 | 134.846
2.5 | 0.906 | 0.00661 | -0.121 | 137.049
3 | 0.969 | 0.00704 | -0.121 | 137.592
3.5 | 1.031 | 0.00768 | -0.122 | 134.342
4 | 1.081 | 0.00795 | -0.122 | 136
4.5 | 1.137 | 0.00858 | -0.122 | 132.498
5 | 1.193 | 0.00933 | -0.123 | 127.768
5.5 | 1.246 | 0.01038 | -0.123 | 120.103
6 | 1.299 | 0.01085 | -0.124 | 119.68
6.5 | 1.349 | 0.0114 | -0.124 | 118.354
7 | 1.396 | 0.01191 | -0.124 | 117.156
7.5 | 1.44 | 0.01242 | -0.125 | 115.954
8 | 1.48 | 0.01304 | -0.125 | 113.511
8.5 | 1.517 | 0.01362 | -0.126 | 111.371
9 | 1.549 | 0.01433 | -0.126 | 108.108
9.5 | 1.574 | 0.01502 | -0.126 | 104.853
10 | 1.591 | 0.01577 | -0.127 | 100.901
10.5 | 1.6 | 0.01661 | -0.127 | 96.301
11 | 1.601 | 0.01759 | -0.127 | 91.015
11.5 | 1.593 | 0.01859 | -0.128 | 85.704
12 | 1.577 | 0.01958 | -0.128 | 80.562
12.5 | 1.55 | 0.02085 | -0.128 | 74.348
13 | 1.507 | 0.02206 | -0.128 | 68.316
13.5 | 1.452 | 0.02384 | -0.129 | 60.913
14 | 1.388 | 0.02546 | -0.129 | 54.522
14.5 | 1.313 | 0.02775 | -0.129 | 47.338
15 | 1.229 | 0.03043 | -0.128 | 40.399
15.5 | 1.131 | 0.03536 | -0.127 | 31.988
16 | 1.022 | 0.04332 | -0.125 | 23.594

## 126. Re 14M Mach 0.25 (2)
BIGFOIL.COM POLAR EXPORT
NACA64-615 a=0.8
NACA64-615 a=0.8 |  |  |  | Cl Max: | 1.9008 | at alpha= | 20 | deg
XFOIL ncrit=9 |  |  |  | L/D Max: | 190.848 | at alpha= | 2.5 | deg
Re: | 14000000 |  |  | Cd Min: | 0.1812 | at alpha= | -20 | deg
Mach: | 0.25 |  |  | Cl=0 at alpha= | -4.6758 | deg
|  |  |  | @ Cl=0.1, Cd= | 0.0053909
|  |  |  | @ Cl=0.4, Cd= | 0.0048629
|  |  |  | @ Cl=0.6, Cd= | 0.0042238
alpha (deg) | Cl | Cd | Cm | Cl/Cd
-20 | -0.5378 | 0.1812 | -0.0337 | -2.968
-19.5 | -0.5245 | 0.17384 | -0.0388 | -3.0171
-19 | -1.0508 | 0.07119 | -0.1095 | -14.7605
-18.5 | -1.119 | 0.05489 | -0.1219 | -20.3862
-18 | -1.162 | 0.04397 | -0.1289 | -26.4271
-17.5 | -1.1811 | 0.03681 | -0.1322 | -32.0864
-17 | -1.1978 | 0.03067 | -0.1338 | -39.0545
-16.5 | -1.2013 | 0.02612 | -0.1336 | -45.9916
-16 | -1.2012 | 0.02223 | -0.1323 | -54.0351
-15.5 | -1.2001 | 0.01899 | -0.1297 | -63.1964
-15 | -1.2027 | 0.01678 | -0.1241 | -71.6746
-14.5 | -1.1659 | 0.01524 | -0.1214 | -76.5026
-14 | -1.1192 | 0.01402 | -0.1195 | -79.8288
-13.5 | -1.0677 | 0.01296 | -0.118 | -82.3843
-13 | -1.0149 | 0.01189 | -0.1167 | -85.3574
-12.5 | -0.9599 | 0.01091 | -0.1157 | -87.9835
-12 | -0.904 | 0.0099 | -0.1149 | -91.3131
-11.5 | -0.8469 | 0.00897 | -0.1143 | -94.4147
-11 | -0.7853 | 0.00854 | -0.1141 | -91.9555
-10.5 | -0.7239 | 0.0081 | -0.1139 | -89.3704
-10 | -0.6617 | 0.00777 | -0.114 | -85.1609
-9.5 | -0.5995 | 0.00748 | -0.1141 | -80.1471
-9 | -0.5372 | 0.00724 | -0.1143 | -74.1989
-8.5 | -0.4749 | 0.00698 | -0.1146 | -68.0372
-8 | -0.4128 | 0.00669 | -0.115 | -61.704
-7.5 | -0.3508 | 0.00644 | -0.1155 | -54.472
-7 | -0.2887 | 0.00625 | -0.116 | -46.192
-6.5 | -0.2265 | 0.00607 | -0.1166 | -37.3147
-6 | -0.1643 | 0.00592 | -0.1172 | -27.7534
-5.5 | -0.1023 | 0.00579 | -0.1179 | -17.6684
-5 | -0.0402 | 0.00562 | -0.1187 | -7.153
-4.5 | 0.0218 | 0.00551 | -0.1194 | 3.9564
-4 | 0.0836 | 0.00542 | -0.1202 | 15.4244
-3.5 | 0.1456 | 0.00531 | -0.1211 | 27.42
-3 | 0.2073 | 0.00524 | -0.1219 | 39.5611
-2.5 | 0.2692 | 0.00514 | -0.1228 | 52.3735
-2 | 0.3307 | 0.00505 | -0.1237 | 65.4851
-1.5 | 0.3925 | 0.00488 | -0.1246 | 80.4303
-1 | 0.4538 | 0.00474 | -0.1256 | 95.7384
0 | 0.5763 | 0.00429 | -0.1276 | 134.3357
0.5 | 0.6372 | 0.00412 | -0.1286 | 154.6602
1 | 0.6981 | 0.00418 | -0.1294 | 167.0096
1.5 | 0.759 | 0.00425 | -0.1301 | 178.5882
2 | 0.8187 | 0.00441 | -0.1307 | 185.6463
2.5 | 0.8779 | 0.0046 | -0.1311 | 190.8478
3 | 0.9319 | 0.00514 | -0.1307 | 181.3035
3.5 | 0.9786 | 0.00614 | -0.129 | 159.3811
4 | 1.029 | 0.0068 | -0.1278 | 151.3235
4.5 | 1.0788 | 0.00742 | -0.1265 | 145.3908
5 | 1.1279 | 0.008 | -0.125 | 140.9875
5.5 | 1.1769 | 0.00852 | -0.1235 | 138.1338
6 | 1.2218 | 0.00913 | -0.1212 | 133.8226
6.5 | 1.2664 | 0.00965 | -0.1187 | 131.2332
7 | 1.2998 | 0.01009 | -0.114 | 128.8206
7.5 | 1.3359 | 0.01062 | -0.11 | 125.791
8 | 1.3736 | 0.01122 | -0.1064 | 122.4242
8.5 | 1.4104 | 0.01192 | -0.1029 | 118.3221
9 | 1.4478 | 0.01265 | -0.0996 | 114.4506
9.5 | 1.483 | 0.01354 | -0.0961 | 109.5273
10 | 1.5186 | 0.01448 | -0.0928 | 104.8757
10.5 | 1.5535 | 0.01551 | -0.0894 | 100.1612
11.5 | 1.6171 | 0.01809 | -0.0825 | 89.3919
12 | 1.6479 | 0.01956 | -0.0791 | 84.2485
12.5 | 1.6756 | 0.0213 | -0.0757 | 78.6667
13 | 1.7012 | 0.02332 | -0.0723 | 72.9503
13.5 | 1.7283 | 0.02538 | -0.0693 | 68.0969
14 | 1.7535 | 0.02769 | -0.0663 | 63.3261
15 | 1.7949 | 0.03313 | -0.0605 | 54.1775
15.5 | 1.8162 | 0.03629 | -0.0582 | 50.0468
16 | 1.8351 | 0.03978 | -0.0561 | 46.1312
16.5 | 1.8505 | 0.04375 | -0.0542 | 42.2971
17 | 1.8631 | 0.04817 | -0.0526 | 38.6776
17.5 | 1.8759 | 0.05279 | -0.0513 | 35.5351
18 | 1.8869 | 0.05779 | -0.0504 | 32.651
18.5 | 1.896 | 0.06314 | -0.0499 | 30.0285
19 | 1.8971 | 0.06966 | -0.0499 | 27.2337
19.5 | 1.8998 | 0.07619 | -0.0503 | 24.935
20 | 1.9008 | 0.08318 | -0.0511 | 22.8516

## 127. Re 14M Mach 0.50 (1)
BIGFOIL.COM POLAR EXPORT
NACA64-615 a=0.8
NACA64-615 a=0.8 |  |  |  | Cl Max: | 1.512 | at alpha= | 7.5 | deg
JavaFoil+Calcfoil stall+Eppler ext transition |  |  |  | L/D Max: | 155.159 | at alpha= | 2 | deg
Re: | 14000000 |  |  | Cd Min: | 0.00545 | at alpha= | 0 | deg
Mach: | 0.5 |  |  | Cl=0 at alpha= | -4.7029 | deg
|  |  |  | @ Cl=0.1, Cd= | 0.0064983
|  |  |  | @ Cl=0.4, Cd= | 0.0060194
|  |  |  | @ Cl=0.6, Cd= | 0.0055742
alpha (deg) | Cl | Cd | Cm | Cl/Cd
-20 | -0.863 | 0.16451 | -0.059 | -5.248
-19.5 | -0.835 | 0.16186 | -0.059 | -5.158
-19 | -0.809 | 0.14482 | -0.061 | -5.588
-18.5 | -0.782 | 0.13741 | -0.062 | -5.692
-18 | -0.753 | 0.1317 | -0.061 | -5.72
-17.5 | -0.723 | 0.12871 | -0.06 | -5.62
-17 | -0.695 | 0.12132 | -0.06 | -5.732
-16.5 | -0.668 | 0.11522 | -0.061 | -5.796
-16 | -0.641 | 0.11031 | -0.062 | -5.807
-15.5 | -0.612 | 0.10649 | -0.062 | -5.744
-15 | -0.585 | 0.09724 | -0.063 | -6.012
-14.5 | -0.558 | 0.08981 | -0.066 | -6.214
-14 | -0.537 | 0.07646 | -0.073 | -7.02
-13.5 | -0.538 | 0.04497 | -0.09 | -11.955
-13 | -0.468 | 0.09052 | -0.058 | -5.171
-12.5 | -0.441 | 0.0811 | -0.061 | -5.436
-12 | -0.411 | 0.08051 | -0.056 | -5.106
-11.5 | -0.393 | 0.05938 | -0.077 | -6.626
-11 | -0.401 | 0.0237 | -0.101 | -16.917
-10.5 | -0.379 | 0.01632 | -0.106 | -23.254
-10 | -0.298 | 0.06708 | -0.056 | -4.445
-9.5 | -0.271 | 0.05816 | -0.062 | -4.661
-9 | -0.242 | 0.05815 | -0.059 | -4.166
-8.5 | -0.348 | 0.01923 | -0.104 | -18.087
-8 | -0.381 | 0.00873 | -0.119 | -43.654
-7.5 | -0.344 | 0.00811 | -0.12 | -42.448
-7 | -0.294 | 0.00768 | -0.12 | -38.277
-6.5 | -0.236 | 0.00745 | -0.121 | -31.736
-6 | -0.174 | 0.00717 | -0.122 | -24.247
-5.5 | -0.108 | 0.007 | -0.123 | -15.474
-5 | -0.041 | 0.00675 | -0.124 | -6.058
-4.5 | 0.028 | 0.00659 | -0.124 | 4.245
-4 | 0.098 | 0.0065 | -0.125 | 15.021
-3.5 | 0.168 | 0.00644 | -0.126 | 26.093
-3 | 0.239 | 0.00635 | -0.127 | 37.591
-2.5 | 0.309 | 0.00632 | -0.127 | 48.941
-2 | 0.381 | 0.00609 | -0.128 | 62.609
-1.5 | 0.451 | 0.00583 | -0.129 | 77.463
-1 | 0.522 | 0.00566 | -0.13 | 92.273
-0.5 | 0.592 | 0.00559 | -0.13 | 105.941
0 | 0.663 | 0.00545 | -0.131 | 121.589
0.5 | 0.733 | 0.00556 | -0.132 | 131.898
1 | 0.803 | 0.00573 | -0.133 | 140.064
1.5 | 0.873 | 0.0059 | -0.133 | 147.958
2 | 0.939 | 0.00605 | -0.134 | 155.159
2.5 | 1.007 | 0.00727 | -0.134 | 138.576
3 | 1.074 | 0.00777 | -0.135 | 138.252
3.5 | 1.141 | 0.00853 | -0.135 | 133.793
4 | 1.196 | 0.00933 | -0.135 | 128.128
4.5 | 1.256 | 0.01042 | -0.136 | 120.567
5 | 1.314 | 0.01129 | -0.136 | 116.459
5.5 | 1.369 | 0.01271 | -0.137 | 107.728
6 | 1.42 | 0.01349 | -0.137 | 105.288
6.5 | 1.462 | 0.0143 | -0.137 | 102.275
7 | 1.495 | 0.01518 | -0.138 | 98.43
7.5 | 1.512 | 0.01625 | -0.138 | 93.04
8 | 1.505 | 0.01746 | -0.139 | 86.208
8.5 | 1.454 | 0.01902 | -0.139 | 76.462
9 | 1.259 | 0.02109 | -0.139 | 59.704
9.5 | 0.941 | 0.02357 | -0.139 | 39.916
10 | 0.973 | 0.02316 | -0.14 | 42.017
10.5 | 1.002 | 0.0258 | -0.14 | 38.837
11 | 1.022 | 0.03002 | -0.139 | 34.057
11.5 | 1.063 | 0.02769 | -0.141 | 38.396
12 | 1.09 | 0.03052 | -0.141 | 35.718
12.5 | 1.109 | 0.03534 | -0.139 | 31.382

## 128. Re 14M Mach 0.50 (2)
BIGFOIL.COM POLAR EXPORT
NACA64-615 a=0.8
NACA64-615 a=0.8 |  |  |  | Cl Max: | 1.6593 | at alpha= | 12 | deg
XFOIL ncrit=9 |  |  |  | L/D Max: | 214.641 | at alpha= | 3 | deg
Re: | 14000000 |  |  | Cd Min: | 0.16827 | at alpha= | 17 | deg
Mach: | 0.5 |  |  | Cl=0 at alpha= | -4.6204 | deg
|  |  |  | @ Cl=0.1, Cd= | 0.0056943
|  |  |  | @ Cl=0.4, Cd= | 0.0052259
|  |  |  | @ Cl=0.6, Cd= | 0.0047169
alpha (deg) | Cl | Cd | Cm | Cl/Cd
-14 | -0.4233 | 0.09763 | -0.1071 | -4.3358
-13.5 | -0.4392 | 0.08692 | -0.1152 | -5.0529
-13 | -0.4415 | 0.07837 | -0.1211 | -5.6335
-12.5 | -0.444 | 0.07015 | -0.1266 | -6.3293
-12 | -0.4537 | 0.06126 | -0.1324 | -7.4061
-11.5 | -0.4615 | 0.05188 | -0.1379 | -8.8955
-11 | -0.4791 | 0.042 | -0.1453 | -11.4071
-10.5 | -0.5051 | 0.03379 | -0.1503 | -14.9482
-10 | -0.5373 | 0.02669 | -0.1524 | -20.1311
-9.5 | -0.5752 | 0.02115 | -0.1501 | -27.1962
-9 | -0.5878 | 0.01639 | -0.1464 | -35.8633
-8.5 | -0.5699 | 0.01109 | -0.1432 | -51.3886
-8 | -0.5074 | 0.00887 | -0.1406 | -57.2041
-7.5 | -0.4329 | 0.0079 | -0.1387 | -54.7975
-7 | -0.3567 | 0.00727 | -0.1373 | -49.0646
-6.5 | -0.2805 | 0.00681 | -0.1365 | -41.1894
-6 | -0.2049 | 0.00649 | -0.136 | -31.5716
-5.5 | -0.1301 | 0.00624 | -0.1357 | -20.8494
-5 | -0.0558 | 0.00604 | -0.1358 | -9.2384
-4.5 | 0.0177 | 0.00586 | -0.1361 | 3.0205
-4 | 0.0905 | 0.00571 | -0.1365 | 15.8494
-3.5 | 0.1631 | 0.00559 | -0.1371 | 29.1771
-3 | 0.2348 | 0.0055 | -0.1378 | 42.6909
-2.5 | 0.3066 | 0.00539 | -0.1387 | 56.8831
-1.5 | 0.4489 | 0.00514 | -0.1406 | 87.3346
-1 | 0.5195 | 0.00501 | -0.1416 | 103.6926
-0.5 | 0.5905 | 0.00476 | -0.1428 | 124.0546
0 | 0.6611 | 0.00444 | -0.144 | 148.8964
0.5 | 0.7316 | 0.00427 | -0.1451 | 171.3349
1 | 0.8018 | 0.00435 | -0.1459 | 184.3218
1.5 | 0.8726 | 0.00441 | -0.1466 | 197.8685
2 | 0.9425 | 0.00453 | -0.1471 | 208.0574
2.5 | 1.0109 | 0.00473 | -0.1472 | 213.7209
3 | 1.0775 | 0.00502 | -0.1469 | 214.6414
3.5 | 1.121 | 0.00614 | -0.1425 | 182.5733
4 | 1.1556 | 0.00731 | -0.1365 | 158.0848
4.5 | 1.1777 | 0.0082 | -0.1277 | 143.622
5 | 1.206 | 0.00923 | -0.1206 | 130.6609
5.5 | 1.2361 | 0.01042 | -0.1141 | 118.6276
6 | 1.2664 | 0.01177 | -0.1078 | 107.5956
6.5 | 1.2992 | 0.01321 | -0.1021 | 98.3497
7 | 1.3397 | 0.0145 | -0.0976 | 92.3931
7.5 | 1.38 | 0.01591 | -0.0931 | 86.7379
8 | 1.4211 | 0.01745 | -0.0887 | 81.4384
8.5 | 1.4602 | 0.01922 | -0.0842 | 75.9729
9 | 1.4983 | 0.02124 | -0.0798 | 70.5414
9.5 | 1.5345 | 0.02357 | -0.0754 | 65.1039
10 | 1.5714 | 0.02607 | -0.0711 | 60.2762
10.5 | 1.6045 | 0.02901 | -0.0668 | 55.3085
11 | 1.6328 | 0.03249 | -0.0624 | 50.2555
11.5 | 1.6553 | 0.03666 | -0.058 | 45.1528
12 | 1.6593 | 0.04249 | -0.0536 | 39.0515
12.5 | 1.6422 | 0.05043 | -0.05 | 32.564
13 | 1.6148 | 0.05986 | -0.0479 | 26.9763
13.5 | 1.5831 | 0.07049 | -0.0476 | 22.4585
14 | 1.5458 | 0.08263 | -0.0493 | 18.7075
14.5 | 1.5096 | 0.09573 | -0.0531 | 15.7694
15 | 1.4746 | 0.10971 | -0.0588 | 13.4409
15.5 | 1.4412 | 0.12439 | -0.0663 | 11.5861
16 | 1.4124 | 0.13918 | -0.0751 | 10.148
16.5 | 1.3882 | 0.154 | -0.0848 | 9.0143
17 | 1.3675 | 0.16827 | -0.0944 | 8.1268

## 129. Re 16M Mach 0.00 (1)
BIGFOIL.COM POLAR EXPORT
NACA64-615 a=0.8
NACA64-615 a=0.8 |  |  |  | Cl Max: | 1.647 | at alpha= | 12.5 | deg
JavaFoil+Calcfoil stall+Eppler ext transition |  |  |  | L/D Max: | 151.62 | at alpha= | 4.5 | deg
Re: | 16000000 |  |  | Cd Min: | 0.00508 | at alpha= | 0.5 | deg
Mach: | 0 |  |  | Cl=0 at alpha= | -4.7 | deg
|  |  |  | @ Cl=0.1, Cd= | 0.0060179
|  |  |  | @ Cl=0.4, Cd= | 0.0054097
|  |  |  | @ Cl=0.6, Cd= | 0.0051603
alpha (deg) | Cl | Cd | Cm | Cl/Cd
-17 | -0.662 | 0.11535 | -0.052 | -5.742
-16.5 | -0.669 | 0.10837 | -0.054 | -6.178
-16 | -0.675 | 0.10097 | -0.056 | -6.683
-15.5 | -0.675 | 0.09739 | -0.055 | -6.932
-15 | -0.676 | 0.09015 | -0.058 | -7.496
-14.5 | -0.681 | 0.07569 | -0.064 | -8.999
-14 | -0.688 | 0.05974 | -0.071 | -11.524
-13.5 | -0.719 | 0.03111 | -0.083 | -23.107
-13 | -0.719 | 0.02233 | -0.087 | -32.204
-12.5 | -0.71 | 0.01723 | -0.09 | -41.209
-12 | -0.73 | 0.00851 | -0.097 | -85.829
-11.5 | -0.7 | 0.00813 | -0.098 | -86.006
-11 | -0.665 | 0.00778 | -0.099 | -85.424
-10.5 | -0.626 | 0.00751 | -0.099 | -83.402
-10 | -0.584 | 0.00723 | -0.1 | -80.824
-9.5 | -0.539 | 0.00704 | -0.101 | -76.519
-9 | -0.49 | 0.00679 | -0.101 | -72.067
-8.5 | -0.437 | 0.00713 | -0.102 | -61.342
-8 | -0.383 | 0.00701 | -0.103 | -54.676
-7.5 | -0.328 | 0.00685 | -0.104 | -47.841
-7 | -0.271 | 0.00668 | -0.104 | -40.599
-6.5 | -0.213 | 0.00657 | -0.105 | -32.469
-6 | -0.155 | 0.00642 | -0.106 | -24.122
-5.5 | -0.096 | 0.0063 | -0.106 | -15.191
-5 | -0.036 | 0.00618 | -0.107 | -5.801
-4.5 | 0.024 | 0.00609 | -0.108 | 4.013
-4 | 0.085 | 0.00604 | -0.108 | 14.09
-3.5 | 0.146 | 0.00595 | -0.109 | 24.535
-3 | 0.207 | 0.00592 | -0.11 | 34.973
-2.5 | 0.268 | 0.00588 | -0.11 | 45.586
-2 | 0.33 | 0.00563 | -0.111 | 58.629
-1.5 | 0.391 | 0.00542 | -0.112 | 72.101
-1 | 0.452 | 0.00535 | -0.112 | 84.546
-0.5 | 0.513 | 0.00525 | -0.113 | 97.729
0 | 0.574 | 0.00522 | -0.114 | 109.935
0.5 | 0.635 | 0.00508 | -0.114 | 124.921
1 | 0.695 | 0.00533 | -0.115 | 130.587
1.5 | 0.756 | 0.00591 | -0.116 | 127.996
2 | 0.817 | 0.00621 | -0.116 | 131.569
2.5 | 0.877 | 0.00652 | -0.117 | 134.663
3 | 0.938 | 0.00689 | -0.117 | 136.159
3.5 | 0.998 | 0.00738 | -0.118 | 135.205
4 | 1.052 | 0.008 | -0.119 | 131.499
4.5 | 1.105 | 0.00729 | -0.119 | 151.62
5 | 1.16 | 0.00879 | -0.119 | 131.929
5.5 | 1.213 | 0.00969 | -0.12 | 125.152
6 | 1.265 | 0.01008 | -0.12 | 125.447
6.5 | 1.315 | 0.01055 | -0.12 | 124.666
7 | 1.362 | 0.01101 | -0.121 | 123.763
7.5 | 1.408 | 0.01141 | -0.121 | 123.401
8 | 1.451 | 0.0119 | -0.122 | 121.925
8.5 | 1.491 | 0.01238 | -0.122 | 120.43
9 | 1.528 | 0.01293 | -0.122 | 118.194
9.5 | 1.561 | 0.01352 | -0.123 | 115.457
10 | 1.588 | 0.01416 | -0.123 | 112.113
10.5 | 1.61 | 0.01482 | -0.123 | 108.611
11 | 1.627 | 0.01552 | -0.124 | 104.814
11.5 | 1.639 | 0.01627 | -0.124 | 100.72
12 | 1.646 | 0.01712 | -0.124 | 96.149
12.5 | 1.647 | 0.0179 | -0.125 | 92.002
13 | 1.638 | 0.01885 | -0.125 | 86.904
13.5 | 1.624 | 0.01986 | -0.125 | 81.777
14 | 1.604 | 0.02118 | -0.125 | 75.715
14.5 | 1.579 | 0.02227 | -0.126 | 70.903
15 | 1.549 | 0.02369 | -0.126 | 65.403
15.5 | 1.516 | 0.02517 | -0.126 | 60.208
16 | 1.479 | 0.02659 | -0.126 | 55.601
16.5 | 1.438 | 0.02847 | -0.126 | 50.519
17 | 1.395 | 0.03024 | -0.126 | 46.139
17.5 | 1.347 | 0.03317 | -0.126 | 40.603

## 130. Re 16M Mach 0.00 (2)
BIGFOIL.COM POLAR EXPORT
NACA64-615 a=0.8
NACA64-615 a=0.8 |  |  |  | Cl Max: | 1.9575 | at alpha= | 20 | deg
XFOIL ncrit=9 |  |  |  | L/D Max: | 179.467 | at alpha= | 2.5 | deg
Re: | 16000000 |  |  | Cd Min: | 0.05651 | at alpha= | 20 | deg
Mach: | 0 |  |  | Cl=0 at alpha= | -4.6875 | deg
|  |  |  | @ Cl=0.1, Cd= | 0.0052286
|  |  |  | @ Cl=0.4, Cd= | 0.004722
|  |  |  | @ Cl=0.6, Cd= | 0.0041197
alpha (deg) | Cl | Cd | Cm | Cl/Cd
-20 | -1.3757 | 0.03212 | -0.1155 | -42.83
-19.5 | -1.3783 | 0.02786 | -0.1159 | -49.4724
-19 | -1.3788 | 0.02415 | -0.1154 | -57.0932
-18.5 | -1.3647 | 0.02166 | -0.1146 | -63.0055
-18 | -1.3572 | 0.01908 | -0.1128 | -71.1321
-17.5 | -1.3639 | 0.017 | -0.1079 | -80.2294
-17 | -1.3354 | 0.01586 | -0.1057 | -84.1992
-16.5 | -1.2968 | 0.01489 | -0.1045 | -87.092
-16 | -1.2539 | 0.01403 | -0.1038 | -89.3728
-15.5 | -1.2082 | 0.01321 | -0.1034 | -91.461
-15 | -1.1609 | 0.01239 | -0.1031 | -93.6965
-14.5 | -1.1127 | 0.01154 | -0.1029 | -96.4211
-14 | -1.0617 | 0.01087 | -0.1029 | -97.6725
-13.5 | -1.0113 | 0.01005 | -0.1029 | -100.6269
-13 | -0.9605 | 0.00918 | -0.103 | -104.6296
-12.5 | -0.9058 | 0.00872 | -0.1035 | -103.8761
-12 | -0.8499 | 0.00838 | -0.104 | -101.42
-11.5 | -0.7938 | 0.00803 | -0.1045 | -98.8543
-11 | -0.7373 | 0.00768 | -0.1051 | -96.0026
-10.5 | -0.6802 | 0.00741 | -0.1057 | -91.7949
-10 | -0.6226 | 0.00717 | -0.1064 | -86.834
-9.5 | -0.5647 | 0.00695 | -0.1071 | -81.2518
-9 | -0.5066 | 0.00675 | -0.1078 | -75.0519
-8.5 | -0.4484 | 0.00656 | -0.1086 | -68.3537
-8 | -0.3901 | 0.00633 | -0.1093 | -61.6272
-7.5 | -0.3316 | 0.00613 | -0.1101 | -54.0946
-7 | -0.273 | 0.00596 | -0.1109 | -45.8054
-6.5 | -0.2141 | 0.00583 | -0.1117 | -36.7238
-6 | -0.1551 | 0.0057 | -0.1126 | -27.2105
-5.5 | -0.0961 | 0.00557 | -0.1134 | -17.2531
-5 | -0.037 | 0.00544 | -0.1142 | -6.8015
-4.5 | 0.0222 | 0.00534 | -0.1151 | 4.1573
-4 | 0.0814 | 0.00526 | -0.116 | 15.4753
-3.5 | 0.1407 | 0.00516 | -0.1168 | 27.2674
-3 | 0.1999 | 0.00509 | -0.1177 | 39.2731
-2.5 | 0.2593 | 0.00499 | -0.1186 | 51.9639
-2 | 0.3184 | 0.00491 | -0.1195 | 64.8473
-1.5 | 0.3776 | 0.00476 | -0.1204 | 79.3277
-1 | 0.4366 | 0.00466 | -0.1213 | 93.691
-0.5 | 0.4953 | 0.00452 | -0.1222 | 109.5796
0 | 0.5539 | 0.00434 | -0.1231 | 127.6267
0.5 | 0.6125 | 0.00406 | -0.1242 | 150.8621
1 | 0.6712 | 0.00411 | -0.125 | 163.309
1.5 | 0.7292 | 0.0042 | -0.1257 | 173.619
2 | 0.7861 | 0.00439 | -0.1262 | 179.0661
2.5 | 0.8417 | 0.00469 | -0.1265 | 179.467
3 | 0.8913 | 0.00544 | -0.1258 | 163.8419
3.5 | 0.9399 | 0.0062 | -0.1249 | 151.5968
4 | 0.9913 | 0.00671 | -0.1245 | 147.7347
4.5 | 1.0422 | 0.00718 | -0.124 | 145.1532
5 | 1.0929 | 0.00763 | -0.1234 | 143.2372
5.5 | 1.1428 | 0.00808 | -0.1227 | 141.4356
6 | 1.1904 | 0.0086 | -0.1215 | 138.4186
6.5 | 1.2385 | 0.00903 | -0.1205 | 137.1539
7 | 1.2861 | 0.00941 | -0.1194 | 136.6738
7.5 | 1.3325 | 0.0098 | -0.1181 | 135.9694
8 | 1.3768 | 0.01019 | -0.1164 | 135.1129
8.5 | 1.4078 | 0.01061 | -0.112 | 132.6861
9 | 1.4417 | 0.01111 | -0.1084 | 129.766
9.5 | 1.4762 | 0.01169 | -0.1052 | 126.2789
10 | 1.5102 | 0.01235 | -0.1021 | 122.2834
10.5 | 1.545 | 0.01303 | -0.0992 | 118.5725
11 | 1.5768 | 0.01388 | -0.0961 | 113.6023
11.5 | 1.6084 | 0.01479 | -0.0931 | 108.7492
12 | 1.6403 | 0.01574 | -0.0903 | 104.2122
12.5 | 1.6704 | 0.01684 | -0.0873 | 99.1924
13 | 1.6978 | 0.01813 | -0.0843 | 93.6459
13.5 | 1.7244 | 0.01954 | -0.0813 | 88.2497
14 | 1.7521 | 0.02096 | -0.0787 | 83.5926
14.5 | 1.7755 | 0.0223 | -0.0756 | 79.6188
15 | 1.7987 | 0.02423 | -0.073 | 74.2344
15.5 | 1.8196 | 0.02642 | -0.0704 | 68.8721
16 | 1.8396 | 0.02884 | -0.068 | 63.7864
16.5 | 1.8611 | 0.03125 | -0.066 | 59.5552
17 | 1.8807 | 0.03392 | -0.0642 | 55.4452
17.5 | 1.8979 | 0.03693 | -0.0625 | 51.3918
18 | 1.9119 | 0.04034 | -0.0609 | 47.3946
18.5 | 1.9232 | 0.04419 | -0.0595 | 43.5212
19 | 1.9353 | 0.04809 | -0.0585 | 40.2433
19.5 | 1.9472 | 0.05215 | -0.0577 | 37.3384
20 | 1.9575 | 0.05651 | -0.0573 | 34.6399

## 131. Re 16M Mach 0.10 (1)
BIGFOIL.COM POLAR EXPORT
NACA64-615 a=0.8
NACA64-615 a=0.8 |  |  |  | Cl Max: | 1.64 | at alpha= | 12 | deg
JavaFoil+Calcfoil stall+Eppler ext transition |  |  |  | L/D Max: | 151.179 | at alpha= | 4.5 | deg
Re: | 16000000 |  |  | Cd Min: | 0.0051 | at alpha= | 0.5 | deg
Mach: | 0.1 |  |  | Cl=0 at alpha= | -4.7049 | deg
|  |  |  | @ Cl=0.1, Cd= | 0.0060339
|  |  |  | @ Cl=0.4, Cd= | 0.0054639
|  |  |  | @ Cl=0.6, Cd= | 0.0051685
alpha (deg) | Cl | Cd | Cm | Cl/Cd
-17 | -0.632 | 0.11785 | -0.051 | -5.367
-16.5 | -0.641 | 0.1135 | -0.051 | -5.65
-16 | -0.649 | 0.10631 | -0.053 | -6.108
-15.5 | -0.654 | 0.0997 | -0.054 | -6.563
-15 | -0.658 | 0.09258 | -0.056 | -7.103
-14.5 | -0.659 | 0.08422 | -0.059 | -7.825
-14 | -0.663 | 0.07145 | -0.066 | -9.281
-13.5 | -0.689 | 0.04312 | -0.079 | -15.97
-13 | -0.703 | 0.02614 | -0.086 | -26.896
-12.5 | -0.701 | 0.01875 | -0.089 | -37.372
-12 | -0.718 | 0.00984 | -0.097 | -72.933
-11.5 | -0.697 | 0.00823 | -0.098 | -84.753
-11 | -0.664 | 0.00786 | -0.099 | -84.428
-10.5 | -0.626 | 0.00757 | -0.1 | -82.78
-10 | -0.585 | 0.0073 | -0.101 | -80.106
-9.5 | -0.54 | 0.00703 | -0.101 | -76.826
-9 | -0.491 | 0.00685 | -0.102 | -71.678
-8.5 | -0.438 | 0.00716 | -0.103 | -61.22
-8 | -0.384 | 0.00702 | -0.103 | -54.757
-7.5 | -0.329 | 0.00686 | -0.104 | -47.977
-7 | -0.272 | 0.00668 | -0.105 | -40.743
-6.5 | -0.214 | 0.00658 | -0.105 | -32.572
-6 | -0.156 | 0.00642 | -0.106 | -24.226
-5.5 | -0.096 | 0.0063 | -0.107 | -15.263
-5 | -0.036 | 0.00618 | -0.108 | -5.831
-4.5 | 0.025 | 0.00609 | -0.108 | 4.034
-4 | 0.086 | 0.00605 | -0.109 | 14.138
-3.5 | 0.147 | 0.00598 | -0.11 | 24.519
-3 | 0.208 | 0.00592 | -0.11 | 35.134
-2.5 | 0.27 | 0.00588 | -0.111 | 45.861
-2 | 0.332 | 0.00565 | -0.112 | 58.653
-1.5 | 0.393 | 0.00548 | -0.112 | 71.741
-1 | 0.454 | 0.00534 | -0.113 | 85.069
-0.5 | 0.515 | 0.00524 | -0.114 | 98.332
0 | 0.577 | 0.00521 | -0.114 | 110.587
0.5 | 0.638 | 0.0051 | -0.115 | 125.004
1 | 0.699 | 0.00535 | -0.116 | 130.582
1.5 | 0.76 | 0.00592 | -0.116 | 128.271
2 | 0.821 | 0.00621 | -0.117 | 132.221
2.5 | 0.882 | 0.00652 | -0.117 | 135.22
3 | 0.943 | 0.00696 | -0.118 | 135.499
3.5 | 1.003 | 0.00748 | -0.119 | 134.08
4 | 1.057 | 0.00802 | -0.119 | 131.791
4.5 | 1.11 | 0.00734 | -0.119 | 151.179
5 | 1.165 | 0.00885 | -0.12 | 131.611
5.5 | 1.218 | 0.00975 | -0.12 | 124.875
6 | 1.27 | 0.01018 | -0.121 | 124.82
6.5 | 1.32 | 0.01065 | -0.121 | 123.931
7 | 1.368 | 0.0111 | -0.121 | 123.255
7.5 | 1.413 | 0.01151 | -0.122 | 122.739
8 | 1.456 | 0.01202 | -0.122 | 121.184
8.5 | 1.496 | 0.01254 | -0.123 | 119.309
9 | 1.532 | 0.01311 | -0.123 | 116.888
9.5 | 1.564 | 0.01368 | -0.123 | 114.344
10 | 1.59 | 0.01434 | -0.124 | 110.844
10.5 | 1.61 | 0.01507 | -0.124 | 106.807
11 | 1.625 | 0.01575 | -0.124 | 103.182
11.5 | 1.635 | 0.01653 | -0.125 | 98.935
12 | 1.64 | 0.01741 | -0.125 | 94.175
12.5 | 1.638 | 0.01815 | -0.125 | 90.217
13 | 1.625 | 0.01902 | -0.126 | 85.448
13.5 | 1.606 | 0.02024 | -0.126 | 79.344
14 | 1.581 | 0.02164 | -0.126 | 73.092
14.5 | 1.552 | 0.02274 | -0.126 | 68.239
15 | 1.517 | 0.02428 | -0.126 | 62.478
15.5 | 1.477 | 0.02585 | -0.127 | 57.159
16 | 1.435 | 0.02742 | -0.127 | 52.317
16.5 | 1.388 | 0.02942 | -0.127 | 47.181
17 | 1.338 | 0.03171 | -0.126 | 42.187

## 132. Re 16M Mach 0.10 (2)
BIGFOIL.COM POLAR EXPORT
NACA64-615 a=0.8
NACA64-615 a=0.8 |  |  |  | Cl Max: | 1.9521 | at alpha= | 20 | deg
XFOIL ncrit=9 |  |  |  | L/D Max: | 181.026 | at alpha= | 2.5 | deg
Re: | 16000000 |  |  | Cd Min: | 0.06001 | at alpha= | 20 | deg
Mach: | 0.1 |  |  | Cl=0 at alpha= | -4.6859 | deg
|  |  |  | @ Cl=0.1, Cd= | 0.0052394
|  |  |  | @ Cl=0.4, Cd= | 0.0047328
|  |  |  | @ Cl=0.6, Cd= | 0.0041405
alpha (deg) | Cl | Cd | Cm | Cl/Cd
-20 | -1.3343 | 0.03776 | -0.1174 | -35.3363
-19.5 | -1.3439 | 0.03241 | -0.1189 | -41.4656
-19 | -1.3511 | 0.02775 | -0.1192 | -48.6883
-18.5 | -1.3407 | 0.02468 | -0.1189 | -54.3233
-18 | -1.3395 | 0.0213 | -0.1176 | -62.8873
-17.5 | -1.3285 | 0.01892 | -0.1157 | -70.2167
-17 | -1.3359 | 0.01685 | -0.1103 | -79.2819
-16.5 | -1.3035 | 0.01565 | -0.1084 | -83.2907
-16 | -1.2635 | 0.01462 | -0.1071 | -86.4227
-15.5 | -1.2185 | 0.01372 | -0.1063 | -88.812
-15 | -1.1707 | 0.01291 | -0.1058 | -90.6816
-14.5 | -1.1222 | 0.01204 | -0.1054 | -93.206
-14 | -1.0718 | 0.01123 | -0.1052 | -95.4408
-13.5 | -1.0198 | 0.01052 | -0.1051 | -96.9392
-13 | -0.9692 | 0.00954 | -0.1049 | -101.5933
-12.5 | -0.9154 | 0.00886 | -0.1051 | -103.3183
-12 | -0.8588 | 0.00849 | -0.1055 | -101.1543
-11.5 | -0.8017 | 0.00815 | -0.1059 | -98.3681
-11 | -0.7447 | 0.00777 | -0.1064 | -95.843
-10.5 | -0.6869 | 0.00748 | -0.1069 | -91.8316
-10 | -0.6286 | 0.00723 | -0.1075 | -86.9433
-9.5 | -0.57 | 0.007 | -0.1081 | -81.4286
-9 | -0.5113 | 0.00679 | -0.1088 | -75.3019
-8.5 | -0.4525 | 0.0066 | -0.1095 | -68.5606
-8 | -0.3936 | 0.00637 | -0.1102 | -61.7896
-7.5 | -0.3345 | 0.00616 | -0.1109 | -54.3019
-7 | -0.2754 | 0.00598 | -0.1117 | -46.0535
-6.5 | -0.2161 | 0.00585 | -0.1125 | -36.9402
-5.5 | -0.097 | 0.00559 | -0.1141 | -17.3524
-5 | -0.0375 | 0.00546 | -0.1149 | -6.8681
-4.5 | 0.0222 | 0.00535 | -0.1158 | 4.1495
-4 | 0.0817 | 0.00527 | -0.1166 | 15.5028
-3.5 | 0.1415 | 0.00517 | -0.1175 | 27.3694
-3 | 0.2011 | 0.00509 | -0.1184 | 39.5088
-2.5 | 0.2608 | 0.005 | -0.1192 | 52.16
-2 | 0.3203 | 0.00491 | -0.1201 | 65.2342
-1.5 | 0.3799 | 0.00477 | -0.1211 | 79.6436
-1 | 0.4393 | 0.00466 | -0.122 | 94.2704
-0.5 | 0.4984 | 0.00452 | -0.1229 | 110.2655
0 | 0.5573 | 0.00435 | -0.1238 | 128.1149
0.5 | 0.6164 | 0.00406 | -0.1249 | 151.8227
1 | 0.6754 | 0.00411 | -0.1257 | 164.3309
1.5 | 0.7338 | 0.00419 | -0.1264 | 175.1313
2 | 0.7911 | 0.00439 | -0.1269 | 180.205
2.5 | 0.8472 | 0.00468 | -0.1272 | 181.0256
3 | 0.8971 | 0.00542 | -0.1265 | 165.5166
3.5 | 0.9456 | 0.0062 | -0.1255 | 152.5161
4 | 0.997 | 0.00673 | -0.125 | 148.1426
4.5 | 1.048 | 0.00721 | -0.1244 | 145.3537
5.5 | 1.1486 | 0.00813 | -0.1229 | 141.2792
6 | 1.1962 | 0.00866 | -0.1217 | 138.1293
6.5 | 1.2441 | 0.0091 | -0.1205 | 136.7143
7 | 1.2916 | 0.00949 | -0.1192 | 136.1012
7.5 | 1.3375 | 0.00989 | -0.1177 | 135.2376
8 | 1.3772 | 0.01025 | -0.1149 | 134.361
8.5 | 1.4083 | 0.01074 | -0.1105 | 131.1266
9 | 1.4438 | 0.01126 | -0.1072 | 128.2238
9.5 | 1.4782 | 0.01189 | -0.1039 | 124.323
10 | 1.5126 | 0.01258 | -0.1007 | 120.2385
10.5 | 1.5473 | 0.01331 | -0.0978 | 116.2509
11 | 1.5789 | 0.01423 | -0.0945 | 110.9557
11.5 | 1.6113 | 0.01517 | -0.0915 | 106.2162
12 | 1.6441 | 0.01615 | -0.0888 | 101.8019
12.5 | 1.6738 | 0.01733 | -0.0857 | 96.584
13 | 1.7007 | 0.01872 | -0.0825 | 90.8494
13.5 | 1.7276 | 0.02019 | -0.0796 | 85.5671
14 | 1.7545 | 0.02174 | -0.0768 | 80.7038
14.5 | 1.7774 | 0.02323 | -0.0736 | 76.5131
15 | 1.8002 | 0.0253 | -0.0709 | 71.1542
15.5 | 1.8213 | 0.02764 | -0.0684 | 65.8936
16 | 1.8419 | 0.03014 | -0.0661 | 61.1115
16.5 | 1.8624 | 0.03277 | -0.0641 | 56.8325
17 | 1.8809 | 0.03571 | -0.0622 | 52.6715
17.5 | 1.8954 | 0.03911 | -0.0604 | 48.4633
18 | 1.9093 | 0.04273 | -0.0589 | 44.6829
18.5 | 1.9224 | 0.04658 | -0.0577 | 41.2709
19 | 1.9341 | 0.05071 | -0.0568 | 38.1404
19.5 | 1.9448 | 0.05511 | -0.0561 | 35.2894
20 | 1.9521 | 0.06001 | -0.0557 | 32.5296

## 133. Re 16M Mach 0.25 (1)
BIGFOIL.COM POLAR EXPORT
NACA64-615 a=0.8
NACA64-615 a=0.8 |  |  |  | Cl Max: | 1.602 | at alpha= | 11 | deg
JavaFoil+Calcfoil stall+Eppler ext transition |  |  |  | L/D Max: | 153.259 | at alpha= | 4 | deg
Re: | 16000000 |  |  | Cd Min: | 0.00517 | at alpha= | 0.5 | deg
Mach: | 0.25 |  |  | Cl=0 at alpha= | -4.7016 | deg
|  |  |  | @ Cl=0.1, Cd= | 0.0061029
|  |  |  | @ Cl=0.4, Cd= | 0.0055595
|  |  |  | @ Cl=0.6, Cd= | 0.0052676
alpha (deg) | Cl | Cd | Cm | Cl/Cd
-16 | -0.446 | 0.11981 | -0.048 | -3.721
-15.5 | -0.479 | 0.11319 | -0.049 | -4.234
-15 | -0.509 | 0.10257 | -0.052 | -4.962
-14.5 | -0.532 | 0.09798 | -0.052 | -5.43
-14 | -0.551 | 0.08982 | -0.055 | -6.133
-13.5 | -0.564 | 0.08233 | -0.058 | -6.857
-13 | -0.569 | 0.0794 | -0.057 | -7.165
-12.5 | -0.575 | 0.06756 | -0.065 | -8.512
-12 | -0.573 | 0.05969 | -0.069 | -9.597
-11.5 | -0.601 | 0.02952 | -0.087 | -20.377
-11 | -0.65 | 0.00845 | -0.102 | -76.887
-10.5 | -0.62 | 0.00793 | -0.103 | -78.21
-10 | -0.584 | 0.00765 | -0.103 | -76.376
-9.5 | -0.543 | 0.00731 | -0.104 | -74.38
-9 | -0.496 | 0.00708 | -0.105 | -70.087
-8.5 | -0.445 | 0.00757 | -0.106 | -58.775
-8 | -0.391 | 0.00714 | -0.106 | -54.754
-7.5 | -0.335 | 0.00698 | -0.107 | -48.052
-7 | -0.278 | 0.00683 | -0.108 | -40.711
-6.5 | -0.219 | 0.0067 | -0.108 | -32.748
-6 | -0.159 | 0.00651 | -0.109 | -24.471
-5.5 | -0.099 | 0.00637 | -0.11 | -15.469
-5 | -0.037 | 0.00625 | -0.11 | -5.913
-4.5 | 0.025 | 0.00617 | -0.111 | 4.083
-4 | 0.088 | 0.00612 | -0.112 | 14.339
-3.5 | 0.151 | 0.00603 | -0.113 | 25.002
-3 | 0.214 | 0.00599 | -0.113 | 35.681
-2.5 | 0.277 | 0.00592 | -0.114 | 46.811
-2 | 0.341 | 0.0057 | -0.115 | 59.834
-1.5 | 0.404 | 0.00555 | -0.115 | 72.722
-1 | 0.467 | 0.00537 | -0.116 | 86.843
-0.5 | 0.53 | 0.00531 | -0.117 | 99.702
0 | 0.593 | 0.00528 | -0.117 | 112.168
0.5 | 0.655 | 0.00517 | -0.118 | 126.827
1 | 0.718 | 0.00541 | -0.119 | 132.727
1.5 | 0.781 | 0.00606 | -0.119 | 128.953
2 | 0.844 | 0.00637 | -0.12 | 132.403
2.5 | 0.906 | 0.00671 | -0.121 | 135.013
3 | 0.969 | 0.00718 | -0.121 | 134.841
3.5 | 1.031 | 0.00779 | -0.122 | 132.34
4 | 1.081 | 0.00706 | -0.122 | 153.259
4.5 | 1.138 | 0.00868 | -0.122 | 131.016
5 | 1.193 | 0.00922 | -0.123 | 129.383
5.5 | 1.247 | 0.01016 | -0.123 | 122.813
6 | 1.3 | 0.01064 | -0.124 | 122.185
6.5 | 1.35 | 0.01115 | -0.124 | 121.053
7 | 1.397 | 0.01168 | -0.125 | 119.636
7.5 | 1.441 | 0.01216 | -0.125 | 118.543
8 | 1.481 | 0.01274 | -0.125 | 116.295
8.5 | 1.518 | 0.01333 | -0.126 | 113.871
9 | 1.55 | 0.014 | -0.126 | 110.733
9.5 | 1.576 | 0.01467 | -0.126 | 107.413
10 | 1.592 | 0.01546 | -0.127 | 102.959
10.5 | 1.601 | 0.01628 | -0.127 | 98.366
11 | 1.602 | 0.01716 | -0.127 | 93.327
11.5 | 1.595 | 0.01814 | -0.128 | 87.882
12 | 1.578 | 0.0191 | -0.128 | 82.645
12.5 | 1.551 | 0.0203 | -0.128 | 76.41
13 | 1.508 | 0.02173 | -0.129 | 69.382
13.5 | 1.453 | 0.02346 | -0.129 | 61.94
14 | 1.389 | 0.02503 | -0.129 | 55.482
14.5 | 1.314 | 0.02735 | -0.129 | 48.051
15 | 1.231 | 0.02949 | -0.129 | 41.761
15.5 | 1.134 | 0.03401 | -0.128 | 33.33
16 | 1.023 | 0.0424 | -0.125 | 24.131

## 134. Re 16M Mach 0.25 (2)
BIGFOIL.COM POLAR EXPORT
NACA64-615 a=0.8
NACA64-615 a=0.8 |  |  |  | Cl Max: | 1.9183 | at alpha= | 20 | deg
XFOIL ncrit=9 |  |  |  | L/D Max: | 187.773 | at alpha= | 2.5 | deg
Re: | 16000000 |  |  | Cd Min: | 0.18053 | at alpha= | -20 | deg
Mach: | 0.25 |  |  | Cl=0 at alpha= | -4.6747 | deg
|  |  |  | @ Cl=0.1, Cd= | 0.0052963
|  |  |  | @ Cl=0.4, Cd= | 0.0048132
|  |  |  | @ Cl=0.6, Cd= | 0.004252
alpha (deg) | Cl | Cd | Cm | Cl/Cd
-20 | -0.5402 | 0.18053 | -0.0341 | -2.9923
-19.5 | -0.5276 | 0.17301 | -0.0392 | -3.0495
-19 | -1.0905 | 0.06574 | -0.1142 | -16.5881
-18.5 | -1.1462 | 0.0518 | -0.1244 | -22.1274
-18 | -1.1846 | 0.04181 | -0.1305 | -28.3329
-17.5 | -1.2 | 0.0352 | -0.1332 | -34.0909
-17 | -1.215 | 0.0294 | -0.1343 | -41.3265
-16.5 | -1.2169 | 0.02505 | -0.1338 | -48.5788
-16 | -1.2154 | 0.02137 | -0.1322 | -56.8741
-15.5 | -1.2184 | 0.01817 | -0.129 | -67.0556
-15 | -1.2129 | 0.01623 | -0.1236 | -74.732
-14.5 | -1.1734 | 0.01477 | -0.121 | -79.4448
-14 | -1.1252 | 0.01356 | -0.1192 | -82.9794
-13.5 | -1.0724 | 0.01257 | -0.1177 | -85.3142
-13 | -1.0174 | 0.01168 | -0.1166 | -87.1062
-12.5 | -0.9618 | 0.01072 | -0.1156 | -89.7201
-12 | -0.9046 | 0.00985 | -0.1148 | -91.8376
-11.5 | -0.8486 | 0.00875 | -0.1142 | -96.9829
-11 | -0.7868 | 0.00835 | -0.114 | -94.2275
-10.5 | -0.7251 | 0.00793 | -0.1139 | -91.4376
-10 | -0.663 | 0.00758 | -0.1139 | -87.467
-9.5 | -0.6006 | 0.0073 | -0.114 | -82.274
-9 | -0.5381 | 0.00704 | -0.1143 | -76.4347
-8.5 | -0.4756 | 0.00682 | -0.1146 | -69.7361
-8 | -0.4134 | 0.00658 | -0.115 | -62.8267
-7.5 | -0.3512 | 0.00633 | -0.1155 | -55.4818
-7 | -0.289 | 0.00611 | -0.116 | -47.2995
-6.5 | -0.2269 | 0.00595 | -0.1166 | -38.1345
-6 | -0.1646 | 0.00581 | -0.1172 | -28.3305
-5.5 | -0.1024 | 0.00567 | -0.1179 | -18.06
-5 | -0.0404 | 0.00554 | -0.1187 | -7.2924
-4.5 | 0.0217 | 0.00541 | -0.1195 | 4.0111
-4 | 0.0837 | 0.00532 | -0.1203 | 15.7331
-3.5 | 0.1455 | 0.00523 | -0.1211 | 27.8203
-3 | 0.2075 | 0.00513 | -0.122 | 40.4483
-2.5 | 0.2692 | 0.00506 | -0.1228 | 53.2016
-2 | 0.3311 | 0.00496 | -0.1237 | 66.754
-1.5 | 0.3926 | 0.00483 | -0.1247 | 81.2836
-1 | 0.4542 | 0.00469 | -0.1256 | 96.8443
-0.5 | 0.5154 | 0.00455 | -0.1266 | 113.2747
0 | 0.5764 | 0.00436 | -0.1276 | 132.2018
0.5 | 0.6376 | 0.00408 | -0.1286 | 156.2745
1 | 0.6987 | 0.00413 | -0.1295 | 169.1768
1.5 | 0.7594 | 0.0042 | -0.1302 | 180.8095
2 | 0.8185 | 0.00441 | -0.1307 | 185.6009
2.5 | 0.8769 | 0.00467 | -0.131 | 187.773
3 | 0.9283 | 0.0054 | -0.1301 | 171.9074
3.5 | 0.9767 | 0.00625 | -0.1287 | 156.272
4 | 1.0282 | 0.00685 | -0.1277 | 150.1022
4.5 | 1.0795 | 0.00738 | -0.1267 | 146.2737
5 | 1.13 | 0.00791 | -0.1254 | 142.8571
5.5 | 1.1793 | 0.00842 | -0.1239 | 140.0594
6 | 1.2256 | 0.00899 | -0.1218 | 136.3293
6.5 | 1.2717 | 0.00947 | -0.1196 | 134.2872
7 | 1.3091 | 0.00988 | -0.1157 | 132.5
7.5 | 1.3434 | 0.0104 | -0.1112 | 129.1731
8 | 1.3818 | 0.01094 | -0.1078 | 126.3071
8.5 | 1.4187 | 0.01162 | -0.1042 | 122.0912
9 | 1.4565 | 0.01232 | -0.1009 | 118.2224
9.5 | 1.4918 | 0.01318 | -0.0973 | 113.1866
10 | 1.5282 | 0.01405 | -0.0941 | 108.7687
10.5 | 1.5616 | 0.01512 | -0.0905 | 103.2804
11 | 1.5938 | 0.01632 | -0.0869 | 97.6593
11.5 | 1.6269 | 0.01756 | -0.0836 | 92.6481
12 | 1.6572 | 0.01902 | -0.0801 | 87.1293
12.5 | 1.6849 | 0.02074 | -0.0766 | 81.2392
13 | 1.7133 | 0.02253 | -0.0733 | 76.0453
13.5 | 1.7411 | 0.02451 | -0.0703 | 71.0363
14 | 1.7656 | 0.02684 | -0.0672 | 65.7824
14.5 | 1.7846 | 0.02928 | -0.0637 | 60.9495
15 | 1.8077 | 0.03207 | -0.0611 | 56.3673
15.5 | 1.8295 | 0.03511 | -0.0587 | 52.1077
16 | 1.849 | 0.0385 | -0.0565 | 48.026
16.5 | 1.8616 | 0.04267 | -0.0544 | 43.6278
17 | 1.8776 | 0.04674 | -0.0528 | 40.1712
17.5 | 1.892 | 0.05109 | -0.0514 | 37.0327
18 | 1.9006 | 0.05629 | -0.0504 | 33.7644
18.5 | 1.9078 | 0.0618 | -0.0498 | 30.8706
19 | 1.9127 | 0.06781 | -0.0495 | 28.2068
19.5 | 1.9167 | 0.07415 | -0.0498 | 25.849
20 | 1.9183 | 0.081 | -0.0505 | 23.6827

## 135. Re 16M Mach 0.50 (1)
BIGFOIL.COM POLAR EXPORT
NACA64-615 a=0.8
NACA64-615 a=0.8 |  |  |  | Cl Max: | 1.513 | at alpha= | 7.5 | deg
JavaFoil+Calcfoil stall+Eppler ext transition |  |  |  | L/D Max: | 151.992 | at alpha= | 2 | deg
Re: | 16000000 |  |  | Cd Min: | 0.00549 | at alpha= | 0.5 | deg
Mach: | 0.5 |  |  | Cl=0 at alpha= | -4.7029 | deg
|  |  |  | @ Cl=0.1, Cd= | 0.0063983
|  |  |  | @ Cl=0.4, Cd= | 0.0060649
|  |  |  | @ Cl=0.6, Cd= | 0.0056178
alpha (deg) | Cl | Cd | Cm | Cl/Cd
-20 | -0.863 | 0.17128 | -0.059 | -5.04
-19.5 | -0.835 | 0.16944 | -0.058 | -4.926
-19 | -0.808 | 0.15482 | -0.06 | -5.222
-18.5 | -0.78 | 0.1459 | -0.06 | -5.35
-18 | -0.752 | 0.13941 | -0.06 | -5.392
-17.5 | -0.723 | 0.13789 | -0.059 | -5.241
-17 | -0.695 | 0.13142 | -0.059 | -5.286
-16.5 | -0.667 | 0.12007 | -0.06 | -5.556
-16 | -0.641 | 0.10878 | -0.063 | -5.894
-15.5 | -0.612 | 0.10499 | -0.062 | -5.831
-15 | -0.586 | 0.09537 | -0.065 | -6.141
-14.5 | -0.56 | 0.08733 | -0.068 | -6.412
-14 | -0.543 | 0.06998 | -0.078 | -7.754
-13.5 | -0.549 | 0.03575 | -0.095 | -15.366
-13 | -0.468 | 0.08858 | -0.059 | -5.287
-12.5 | -0.441 | 0.08117 | -0.061 | -5.434
-12 | -0.411 | 0.07965 | -0.057 | -5.165
-11.5 | -0.4 | 0.05194 | -0.083 | -7.704
-11 | -0.405 | 0.02098 | -0.103 | -19.299
-10.5 | -0.381 | 0.01543 | -0.107 | -24.681
-10 | -0.298 | 0.06582 | -0.056 | -4.531
-9.5 | -0.271 | 0.0576 | -0.063 | -4.711
-9 | -0.242 | 0.05795 | -0.06 | -4.183
-8.5 | -0.357 | 0.01441 | -0.109 | -24.774
-8 | -0.381 | 0.00856 | -0.119 | -44.532
-7.5 | -0.344 | 0.00793 | -0.12 | -43.45
-7 | -0.294 | 0.00756 | -0.12 | -38.879
-6.5 | -0.236 | 0.00735 | -0.121 | -32.156
-6 | -0.174 | 0.00706 | -0.122 | -24.619
-5.5 | -0.108 | 0.00688 | -0.123 | -15.756
-5 | -0.041 | 0.00664 | -0.124 | -6.155
-4.5 | 0.028 | 0.00653 | -0.124 | 4.286
-4 | 0.098 | 0.0064 | -0.125 | 15.265
-3.5 | 0.168 | 0.00634 | -0.126 | 26.48
-3 | 0.239 | 0.00626 | -0.127 | 38.106
-2.5 | 0.309 | 0.00621 | -0.127 | 49.825
-2 | 0.381 | 0.00613 | -0.128 | 62.207
-1.5 | 0.451 | 0.00589 | -0.129 | 76.654
-1 | 0.522 | 0.00571 | -0.13 | 91.45
-0.5 | 0.592 | 0.00562 | -0.13 | 105.393
0 | 0.663 | 0.0056 | -0.131 | 118.23
0.5 | 0.733 | 0.00549 | -0.132 | 133.549
1 | 0.803 | 0.00569 | -0.133 | 141.109
1.5 | 0.873 | 0.00665 | -0.133 | 131.369
2 | 0.939 | 0.00618 | -0.134 | 151.992
2.5 | 1.007 | 0.00737 | -0.134 | 136.631
3 | 1.074 | 0.00797 | -0.135 | 134.877
3.5 | 1.142 | 0.00864 | -0.135 | 132.17
4 | 1.196 | 0.00947 | -0.135 | 126.282
4.5 | 1.256 | 0.01038 | -0.136 | 121.013
5 | 1.314 | 0.01173 | -0.136 | 112.005
5.5 | 1.37 | 0.01243 | -0.137 | 110.184
6 | 1.421 | 0.01317 | -0.137 | 107.928
6.5 | 1.463 | 0.014 | -0.138 | 104.538
7 | 1.496 | 0.01484 | -0.138 | 100.788
7.5 | 1.513 | 0.01586 | -0.138 | 95.379
8 | 1.507 | 0.01711 | -0.139 | 88.067
8.5 | 1.455 | 0.01855 | -0.139 | 78.461
9 | 1.26 | 0.02056 | -0.139 | 61.272
9.5 | 0.941 | 0.02298 | -0.139 | 40.966
10 | 0.974 | 0.02256 | -0.14 | 43.168
10.5 | 1.003 | 0.02512 | -0.14 | 39.926
11 | 1.024 | 0.02934 | -0.139 | 34.893
11.5 | 1.064 | 0.02705 | -0.141 | 39.338
12 | 1.091 | 0.02975 | -0.141 | 36.682
12.5 | 1.112 | 0.03414 | -0.14 | 32.571

## 136. Re 16M Mach 0.50 (2)
BIGFOIL.COM POLAR EXPORT
NACA64-615 a=0.8
NACA64-615 a=0.8 |  |  |  | Cl Max: | 1.6734 | at alpha= | 12 | deg
XFOIL ncrit=9 |  |  |  | L/D Max: | 214.671 | at alpha= | 2.5 | deg
Re: | 16000000 |  |  | Cd Min: | 0.16796 | at alpha= | 17 | deg
Mach: | 0.5 |  |  | Cl=0 at alpha= | -4.6196 | deg
|  |  |  | @ Cl=0.1, Cd= | 0.0055772
|  |  |  | @ Cl=0.4, Cd= | 0.0051705
|  |  |  | @ Cl=0.6, Cd= | 0.0046807
alpha (deg) | Cl | Cd | Cm | Cl/Cd
-7.5 | -0.4349 | 0.00757 | -0.1386 | -57.4505
-7 | -0.3579 | 0.00702 | -0.1373 | -50.9829
-6.5 | -0.2814 | 0.00664 | -0.1365 | -42.3795
-6 | -0.2055 | 0.00634 | -0.136 | -32.4132
-5.5 | -0.1303 | 0.00609 | -0.1358 | -21.3957
-4.5 | 0.0177 | 0.00575 | -0.1361 | 3.0783
-4 | 0.0907 | 0.00559 | -0.1366 | 16.2254
-3.5 | 0.1631 | 0.00549 | -0.1372 | 29.7086
-3 | 0.2353 | 0.00537 | -0.1379 | 43.8175
-2.5 | 0.3068 | 0.0053 | -0.1387 | 57.8868
-2 | 0.3784 | 0.00521 | -0.1397 | 72.6296
-1.5 | 0.4494 | 0.00508 | -0.1407 | 88.4646
-1 | 0.5203 | 0.00493 | -0.1417 | 105.5375
-0.5 | 0.5914 | 0.00471 | -0.1429 | 125.5626
0 | 0.6618 | 0.00447 | -0.1441 | 148.0537
0.5 | 0.7326 | 0.00421 | -0.1453 | 174.0143
1 | 0.803 | 0.00427 | -0.1461 | 188.0562
1.5 | 0.8731 | 0.00436 | -0.1467 | 200.2523
2 | 0.9435 | 0.00447 | -0.1473 | 211.0738
2.5 | 1.0111 | 0.00471 | -0.1473 | 214.6709
3 | 1.0751 | 0.0051 | -0.1465 | 210.8039
3.5 | 1.1168 | 0.00629 | -0.1419 | 177.5517
4 | 1.153 | 0.00738 | -0.1361 | 156.2331
4.5 | 1.1764 | 0.00822 | -0.1275 | 143.1144
5 | 1.2077 | 0.00916 | -0.1208 | 131.845
5.5 | 1.2388 | 0.01031 | -0.1144 | 120.1552
6 | 1.2694 | 0.01164 | -0.1082 | 109.055
6.5 | 1.3076 | 0.01286 | -0.1032 | 101.6796
7 | 1.3498 | 0.01406 | -0.0987 | 96.0028
7.5 | 1.3908 | 0.01542 | -0.0942 | 90.1946
8 | 1.4307 | 0.01696 | -0.0896 | 84.3573
8.5 | 1.4711 | 0.01864 | -0.0851 | 78.9217
9 | 1.5085 | 0.02066 | -0.0805 | 73.0155
9.5 | 1.5476 | 0.02279 | -0.0762 | 67.907
10 | 1.5835 | 0.02531 | -0.0718 | 62.5642
10.5 | 1.6177 | 0.02813 | -0.0673 | 57.508
11 | 1.6472 | 0.03151 | -0.0628 | 52.2755
11.5 | 1.671 | 0.03553 | -0.0583 | 47.0307
12 | 1.6734 | 0.04143 | -0.0536 | 40.391
12.5 | 1.6536 | 0.04949 | -0.0498 | 33.4128
13 | 1.6252 | 0.05891 | -0.0476 | 27.5878
13.5 | 1.5911 | 0.06965 | -0.0472 | 22.8442
14 | 1.553 | 0.08183 | -0.0489 | 18.9784
14.5 | 1.5144 | 0.09516 | -0.0527 | 15.9142
15 | 1.4777 | 0.10934 | -0.0585 | 13.5147
16 | 1.419 | 0.13823 | -0.0742 | 10.2655
16.5 | 1.3937 | 0.1531 | -0.0839 | 9.1032
17 | 1.3723 | 0.16796 | -0.0942 | 8.1704

## 137. Re 18M Mach 0.00 (1)
BIGFOIL.COM POLAR EXPORT
NACA64-615 a=0.8
NACA64-615 a=0.8 |  |  |  | Cl Max: | 1.648 | at alpha= | 12.5 | deg
JavaFoil+Calcfoil stall+Eppler ext transition |  |  |  | L/D Max: | 142.015 | at alpha= | 4.5 | deg
Re: | 18000000 |  |  | Cd Min: | 0.00521 | at alpha= | 0 | deg
Mach: | 0 |  |  | Cl=0 at alpha= | -4.7 | deg
|  |  |  | @ Cl=0.1, Cd= | 0.0059377
|  |  |  | @ Cl=0.4, Cd= | 0.0054864
|  |  |  | @ Cl=0.6, Cd= | 0.005389
alpha (deg) | Cl | Cd | Cm | Cl/Cd
-17 | -0.664 | 0.11216 | -0.054 | -5.92
-16.5 | -0.668 | 0.11036 | -0.053 | -6.055
-16 | -0.673 | 0.10299 | -0.054 | -6.537
-15.5 | -0.676 | 0.0964 | -0.056 | -7.009
-15 | -0.676 | 0.08951 | -0.058 | -7.554
-14.5 | -0.678 | 0.0786 | -0.063 | -8.625
-14 | -0.695 | 0.05454 | -0.074 | -12.749
-13.5 | -0.72 | 0.03026 | -0.084 | -23.804
-13 | -0.721 | 0.0214 | -0.087 | -33.705
-12.5 | -0.712 | 0.01648 | -0.09 | -43.213
-12 | -0.73 | 0.00837 | -0.097 | -87.276
-11.5 | -0.7 | 0.00801 | -0.098 | -87.341
-11 | -0.665 | 0.00767 | -0.099 | -86.67
-10.5 | -0.627 | 0.0074 | -0.099 | -84.616
-10 | -0.584 | 0.00713 | -0.1 | -81.98
-9.5 | -0.539 | 0.00692 | -0.101 | -77.928
-9 | -0.49 | 0.0067 | -0.101 | -73.016
-8.5 | -0.437 | 0.00649 | -0.102 | -67.345
-8 | -0.383 | 0.0069 | -0.103 | -55.5
-7.5 | -0.328 | 0.00671 | -0.104 | -48.806
-7 | -0.271 | 0.00658 | -0.104 | -41.172
-6.5 | -0.213 | 0.00646 | -0.105 | -33.02
-6 | -0.155 | 0.00633 | -0.106 | -24.494
-5.5 | -0.096 | 0.00622 | -0.106 | -15.39
-5 | -0.036 | 0.0061 | -0.107 | -5.877
-4.5 | 0.024 | 0.00601 | -0.108 | 4.068
-4 | 0.085 | 0.00595 | -0.108 | 14.296
-3.5 | 0.146 | 0.0059 | -0.109 | 24.738
-3 | 0.207 | 0.00583 | -0.11 | 35.506
-2.5 | 0.268 | 0.00579 | -0.11 | 46.312
-2 | 0.33 | 0.0056 | -0.111 | 58.95
-1.5 | 0.391 | 0.00551 | -0.112 | 71.006
-1 | 0.452 | 0.00535 | -0.112 | 84.445
-0.5 | 0.513 | 0.00524 | -0.113 | 97.845
0 | 0.574 | 0.00521 | -0.114 | 110.114
0.5 | 0.635 | 0.00563 | -0.114 | 112.66
1 | 0.695 | 0.00572 | -0.115 | 121.496
1.5 | 0.756 | 0.00598 | -0.116 | 126.387
2 | 0.817 | 0.00625 | -0.116 | 130.636
2.5 | 0.877 | 0.00662 | -0.117 | 132.488
3 | 0.938 | 0.00698 | -0.117 | 134.321
3.5 | 0.998 | 0.00747 | -0.118 | 133.668
4 | 1.052 | 0.00798 | -0.119 | 131.818
4.5 | 1.106 | 0.00779 | -0.119 | 142.015
5 | 1.16 | 0.0087 | -0.119 | 133.434
5.5 | 1.213 | 0.00952 | -0.12 | 127.403
6 | 1.266 | 0.00991 | -0.12 | 127.729
6.5 | 1.315 | 0.01035 | -0.12 | 127.094
7 | 1.363 | 0.01078 | -0.121 | 126.419
7.5 | 1.409 | 0.01118 | -0.121 | 126.057
8 | 1.452 | 0.01166 | -0.122 | 124.514
8.5 | 1.492 | 0.01216 | -0.122 | 122.709
9 | 1.529 | 0.0127 | -0.123 | 120.454
9.5 | 1.562 | 0.01328 | -0.123 | 117.587
10 | 1.589 | 0.01387 | -0.123 | 114.534
10.5 | 1.61 | 0.01455 | -0.124 | 110.653
11 | 1.628 | 0.0152 | -0.124 | 107.067
11.5 | 1.64 | 0.01593 | -0.124 | 102.943
12 | 1.647 | 0.01676 | -0.125 | 98.28
12.5 | 1.648 | 0.0176 | -0.125 | 93.612
13 | 1.639 | 0.01845 | -0.125 | 88.851
13.5 | 1.625 | 0.01941 | -0.125 | 83.724
14 | 1.605 | 0.02072 | -0.126 | 77.436
14.5 | 1.58 | 0.02201 | -0.126 | 71.764
15 | 1.55 | 0.02321 | -0.126 | 66.796
15.5 | 1.517 | 0.02463 | -0.126 | 61.592
16 | 1.48 | 0.02609 | -0.126 | 56.726
16.5 | 1.439 | 0.02782 | -0.126 | 51.728
17 | 1.397 | 0.02947 | -0.126 | 47.393
17.5 | 1.348 | 0.03267 | -0.126 | 41.249

## 138. Re 18M Mach 0.00 (2)
BIGFOIL.COM POLAR EXPORT
NACA64-615 a=0.8
NACA64-615 a=0.8 |  |  |  | Cl Max: | 1.969 | at alpha= | 20 | deg
XFOIL ncrit=9 |  |  |  | L/D Max: | 175.246 | at alpha= | 2 | deg
Re: | 18000000 |  |  | Cd Min: | 0.05516 | at alpha= | 20 | deg
Mach: | 0 |  |  | Cl=0 at alpha= | -4.6867 | deg
|  |  |  | @ Cl=0.1, Cd= | 0.0051449
|  |  |  | @ Cl=0.4, Cd= | 0.0047157
|  |  |  | @ Cl=0.6, Cd= | 0.0041178
alpha (deg) | Cl | Cd | Cm | Cl/Cd
-20 | -1.3857 | 0.03124 | -0.1157 | -44.3566
-19.5 | -1.3883 | 0.02709 | -0.1159 | -51.2477
-19 | -1.3889 | 0.02341 | -0.1153 | -59.3293
-18.5 | -1.373 | 0.02111 | -0.1144 | -65.0403
-18 | -1.3692 | 0.01843 | -0.1122 | -74.2919
-17.5 | -1.3746 | 0.01658 | -0.1068 | -82.9071
-17 | -1.3421 | 0.01545 | -0.1051 | -86.8673
-16.5 | -1.3023 | 0.01452 | -0.1041 | -89.6901
-16 | -1.2584 | 0.01367 | -0.1035 | -92.0556
-15.5 | -1.2115 | 0.01291 | -0.1031 | -93.842
-15 | -1.1633 | 0.01217 | -0.1029 | -95.5875
-14.5 | -1.1143 | 0.01137 | -0.1028 | -98.0035
-14 | -1.0635 | 0.01069 | -0.1028 | -99.4855
-13.5 | -1.0119 | 0.01001 | -0.1029 | -101.0889
-13 | -0.961 | 0.00914 | -0.103 | -105.1422
-12.5 | -0.9072 | 0.00856 | -0.1034 | -105.9813
-11.5 | -0.7947 | 0.00791 | -0.1044 | -100.4678
-11 | -0.7381 | 0.00755 | -0.105 | -97.7616
-10.5 | -0.681 | 0.00726 | -0.1057 | -93.8017
-10 | -0.6233 | 0.00703 | -0.1064 | -88.6629
-9.5 | -0.5654 | 0.00682 | -0.1071 | -82.9032
-9 | -0.5073 | 0.00663 | -0.1078 | -76.5158
-8.5 | -0.4489 | 0.00643 | -0.1086 | -69.8134
-8 | -0.3905 | 0.00624 | -0.1093 | -62.5801
-7.5 | -0.332 | 0.00605 | -0.1101 | -54.876
-7 | -0.2733 | 0.00586 | -0.1109 | -46.6382
-6.5 | -0.2143 | 0.00572 | -0.1117 | -37.465
-5.5 | -0.0962 | 0.00548 | -0.1134 | -17.5547
-5 | -0.0371 | 0.00536 | -0.1143 | -6.9216
-4.5 | 0.0221 | 0.00527 | -0.1151 | 4.1935
-4 | 0.0814 | 0.00517 | -0.116 | 15.7447
-3.5 | 0.1406 | 0.00509 | -0.1169 | 27.6228
-3 | 0.2 | 0.005 | -0.1178 | 40
-2.5 | 0.2592 | 0.00494 | -0.1186 | 52.4696
-2 | 0.3186 | 0.00484 | -0.1195 | 65.8264
-1.5 | 0.3776 | 0.00475 | -0.1204 | 79.4947
-1 | 0.4364 | 0.00466 | -0.1213 | 93.6481
-0.5 | 0.4954 | 0.00453 | -0.1222 | 109.3598
0 | 0.5543 | 0.00436 | -0.1232 | 127.133
0.5 | 0.6128 | 0.00405 | -0.1242 | 151.3086
1 | 0.6712 | 0.0041 | -0.125 | 163.7073
1.5 | 0.7291 | 0.0042 | -0.1257 | 173.5952
2 | 0.7851 | 0.00448 | -0.126 | 175.2455
2.5 | 0.8399 | 0.00484 | -0.1262 | 173.5331
3 | 0.8896 | 0.00557 | -0.1255 | 159.7127
3.5 | 0.9394 | 0.00624 | -0.1249 | 150.5449
4 | 0.9914 | 0.0067 | -0.1245 | 147.9701
4.5 | 1.0428 | 0.00715 | -0.1241 | 145.8462
5 | 1.0938 | 0.00759 | -0.1236 | 144.1107
5.5 | 1.144 | 0.00802 | -0.1229 | 142.6434
6 | 1.1928 | 0.00848 | -0.122 | 140.6604
6.5 | 1.2414 | 0.00889 | -0.121 | 139.64
7 | 1.2897 | 0.00926 | -0.1201 | 139.2765
7.5 | 1.3365 | 0.00964 | -0.1188 | 138.6411
8 | 1.3822 | 0.01 | -0.1174 | 138.22
8.5 | 1.4163 | 0.01042 | -0.1136 | 135.9213
9 | 1.4496 | 0.01087 | -0.1098 | 133.3579
9.5 | 1.4827 | 0.01146 | -0.1063 | 129.3805
10 | 1.5176 | 0.01206 | -0.1033 | 125.8375
10.5 | 1.5518 | 0.01274 | -0.1003 | 121.8053
11 | 1.5835 | 0.01358 | -0.0971 | 116.6053
11.5 | 1.6164 | 0.01442 | -0.0942 | 112.0943
12 | 1.6485 | 0.01534 | -0.0914 | 107.4641
12.5 | 1.6783 | 0.01643 | -0.0884 | 102.1485
13 | 1.7068 | 0.01766 | -0.0854 | 96.6478
13.5 | 1.735 | 0.01894 | -0.0826 | 91.6051
14 | 1.7621 | 0.02036 | -0.0798 | 86.5472
14.5 | 1.7866 | 0.02199 | -0.0769 | 81.246
15 | 1.8074 | 0.0236 | -0.0737 | 76.5847
15.5 | 1.8296 | 0.02566 | -0.0712 | 71.3016
16 | 1.8514 | 0.02789 | -0.0689 | 66.3822
16.5 | 1.8723 | 0.03029 | -0.0668 | 61.8125
17 | 1.8908 | 0.03301 | -0.0648 | 57.2796
17.5 | 1.9062 | 0.03614 | -0.0629 | 52.7449
18 | 1.9205 | 0.03948 | -0.0612 | 48.6449
18.5 | 1.9353 | 0.04293 | -0.0599 | 45.0804
19 | 1.9496 | 0.04653 | -0.0588 | 41.8998
19.5 | 1.9611 | 0.05057 | -0.058 | 38.7799
20 | 1.969 | 0.05516 | -0.0574 | 35.6962

## 139. Re 18M Mach 0.10 (1)
BIGFOIL.COM POLAR EXPORT
NACA64-615 a=0.8
NACA64-615 a=0.8 |  |  |  | Cl Max: | 1.641 | at alpha= | 12 | deg
JavaFoil+Calcfoil stall+Eppler ext transition |  |  |  | L/D Max: | 152.49 | at alpha= | 4.5 | deg
Re: | 18000000 |  |  | Cd Min: | 0.00523 | at alpha= | 0 | deg
Mach: | 0.1 |  |  | Cl=0 at alpha= | -4.7049 | deg
|  |  |  | @ Cl=0.1, Cd= | 0.0059462
|  |  |  | @ Cl=0.4, Cd= | 0.0054874
|  |  |  | @ Cl=0.6, Cd= | 0.0053733
alpha (deg) | Cl | Cd | Cm | Cl/Cd
-17 | -0.634 | 0.1148 | -0.053 | -5.522
-16.5 | -0.642 | 0.11283 | -0.052 | -5.688
-16 | -0.65 | 0.10532 | -0.053 | -6.168
-15.5 | -0.655 | 0.09919 | -0.055 | -6.602
-15 | -0.658 | 0.09249 | -0.056 | -7.11
-14.5 | -0.66 | 0.08343 | -0.06 | -7.908
-14 | -0.667 | 0.06799 | -0.068 | -9.809
-13.5 | -0.696 | 0.03873 | -0.081 | -17.959
-13 | -0.706 | 0.02488 | -0.086 | -28.362
-12.5 | -0.702 | 0.01807 | -0.09 | -38.86
-12 | -0.726 | 0.00847 | -0.098 | -85.783
-11.5 | -0.697 | 0.0081 | -0.098 | -86.092
-11 | -0.664 | 0.00776 | -0.099 | -85.518
-10.5 | -0.626 | 0.00741 | -0.1 | -84.54
-10 | -0.585 | 0.00721 | -0.101 | -81.11
-9.5 | -0.54 | 0.00697 | -0.101 | -77.465
-9 | -0.491 | 0.00676 | -0.102 | -72.63
-8.5 | -0.438 | 0.00704 | -0.103 | -62.239
-8 | -0.384 | 0.00693 | -0.103 | -55.446
-7.5 | -0.329 | 0.00676 | -0.104 | -48.686
-7 | -0.272 | 0.00659 | -0.105 | -41.321
-6.5 | -0.214 | 0.00648 | -0.105 | -33.096
-6 | -0.156 | 0.00633 | -0.106 | -24.602
-5.5 | -0.096 | 0.00622 | -0.107 | -15.464
-5 | -0.036 | 0.0061 | -0.108 | -5.908
-4.5 | 0.025 | 0.00603 | -0.108 | 4.071
-4 | 0.086 | 0.00596 | -0.109 | 14.348
-3.5 | 0.147 | 0.0059 | -0.11 | 24.865
-3 | 0.208 | 0.00583 | -0.11 | 35.683
-2.5 | 0.27 | 0.00578 | -0.111 | 46.6
-2 | 0.332 | 0.00562 | -0.112 | 58.998
-1.5 | 0.393 | 0.0055 | -0.112 | 71.438
-1 | 0.454 | 0.00539 | -0.113 | 84.347
-0.5 | 0.515 | 0.00527 | -0.114 | 97.863
0 | 0.577 | 0.00523 | -0.114 | 110.332
0.5 | 0.638 | 0.00561 | -0.115 | 113.609
1 | 0.699 | 0.00574 | -0.116 | 121.781
1.5 | 0.76 | 0.006 | -0.116 | 126.651
2 | 0.821 | 0.00625 | -0.117 | 131.285
2.5 | 0.882 | 0.00663 | -0.117 | 133.013
3 | 0.943 | 0.00705 | -0.118 | 133.685
3.5 | 1.003 | 0.00748 | -0.119 | 134.084
4 | 1.057 | 0.0081 | -0.119 | 130.428
4.5 | 1.111 | 0.00728 | -0.119 | 152.49
5 | 1.165 | 0.00876 | -0.12 | 132.987
5.5 | 1.219 | 0.00959 | -0.12 | 127.113
6 | 1.271 | 0.01 | -0.121 | 127.05
6.5 | 1.321 | 0.01045 | -0.121 | 126.386
7 | 1.369 | 0.01089 | -0.121 | 125.725
7.5 | 1.414 | 0.01132 | -0.122 | 124.946
8 | 1.457 | 0.01177 | -0.122 | 123.766
8.5 | 1.497 | 0.01228 | -0.123 | 121.867
9 | 1.533 | 0.01288 | -0.123 | 119.081
9.5 | 1.565 | 0.01344 | -0.123 | 116.458
10 | 1.591 | 0.01404 | -0.124 | 113.275
10.5 | 1.611 | 0.01477 | -0.124 | 109.1
11 | 1.626 | 0.01541 | -0.124 | 105.512
11.5 | 1.636 | 0.01624 | -0.125 | 100.703
12 | 1.641 | 0.01703 | -0.125 | 96.359
12.5 | 1.639 | 0.01775 | -0.125 | 92.318
13 | 1.626 | 0.01876 | -0.126 | 86.664
13.5 | 1.607 | 0.01991 | -0.126 | 80.73
14 | 1.582 | 0.0213 | -0.126 | 74.275
14.5 | 1.553 | 0.02241 | -0.126 | 69.293
15 | 1.518 | 0.02379 | -0.126 | 63.795
15.5 | 1.478 | 0.02558 | -0.127 | 57.766
16 | 1.436 | 0.02687 | -0.127 | 53.44
16.5 | 1.388 | 0.02935 | -0.127 | 47.28
17 | 1.34 | 0.03082 | -0.127 | 43.471

## 140. Re 18M Mach 0.10 (2)
BIGFOIL.COM POLAR EXPORT
NACA64-615 a=0.8
NACA64-615 a=0.8 |  |  |  | Cl Max: | 1.9623 | at alpha= | 20 | deg
XFOIL ncrit=9 |  |  |  | L/D Max: | 176.779 | at alpha= | 2 | deg
Re: | 18000000 |  |  | Cd Min: | 0.05879 | at alpha= | 20 | deg
Mach: | 0.1 |  |  | Cl=0 at alpha= | -4.6846 | deg
|  |  |  | @ Cl=0.1, Cd= | 0.0051556
|  |  |  | @ Cl=0.4, Cd= | 0.0047194
|  |  |  | @ Cl=0.6, Cd= | 0.0041374
alpha (deg) | Cl | Cd | Cm | Cl/Cd
-20 | -1.3476 | 0.03654 | -0.1179 | -36.8801
-19.5 | -1.3561 | 0.03138 | -0.1191 | -43.2154
-19 | -1.3616 | 0.02694 | -0.1193 | -50.5419
-18.5 | -1.3499 | 0.02401 | -0.1189 | -56.2224
-18 | -1.3485 | 0.02074 | -0.1174 | -65.0193
-17.5 | -1.3383 | 0.01839 | -0.1153 | -72.7732
-17 | -1.343 | 0.0165 | -0.1098 | -81.3939
-16.5 | -1.3092 | 0.0153 | -0.1079 | -85.5686
-16 | -1.2684 | 0.01425 | -0.1068 | -89.0105
-15.5 | -1.2228 | 0.01337 | -0.106 | -91.4585
-15 | -1.1742 | 0.01262 | -0.1056 | -93.0428
-14.5 | -1.1243 | 0.01184 | -0.1052 | -94.9578
-14 | -1.0734 | 0.01109 | -0.105 | -96.7899
-13.5 | -1.0214 | 0.01037 | -0.105 | -98.4957
-13 | -0.9689 | 0.00961 | -0.105 | -100.8221
-12.5 | -0.9165 | 0.00873 | -0.105 | -104.9828
-12 | -0.8601 | 0.00833 | -0.1054 | -103.2533
-11.5 | -0.8028 | 0.00801 | -0.1058 | -100.2247
-11 | -0.7454 | 0.00765 | -0.1063 | -97.4379
-10.5 | -0.6877 | 0.00733 | -0.1068 | -93.8199
-10 | -0.6294 | 0.00708 | -0.1074 | -88.8983
-8.5 | -0.453 | 0.00647 | -0.1095 | -70.0155
-8 | -0.394 | 0.00627 | -0.1102 | -62.8389
-7.5 | -0.3349 | 0.00608 | -0.1109 | -55.0822
-7 | -0.2757 | 0.00589 | -0.1117 | -46.8081
-6.5 | -0.2163 | 0.00574 | -0.1125 | -37.6829
-5.5 | -0.0971 | 0.0055 | -0.1141 | -17.6545
-5 | -0.0376 | 0.00537 | -0.1149 | -7.0019
-4.5 | 0.022 | 0.00528 | -0.1158 | 4.1667
-4 | 0.0818 | 0.00518 | -0.1167 | 15.7915
-3.5 | 0.1414 | 0.0051 | -0.1175 | 27.7255
-3 | 0.2012 | 0.005 | -0.1184 | 40.24
-2.5 | 0.2608 | 0.00495 | -0.1193 | 52.6869
-2 | 0.3206 | 0.00485 | -0.1202 | 66.1031
-1.5 | 0.3799 | 0.00475 | -0.1211 | 79.9789
-1 | 0.4391 | 0.00466 | -0.1219 | 94.2275
-0.5 | 0.4984 | 0.00453 | -0.1229 | 110.0221
0 | 0.5577 | 0.00436 | -0.1238 | 127.9128
0.5 | 0.6166 | 0.00405 | -0.1249 | 152.2469
1 | 0.6754 | 0.00411 | -0.1257 | 164.3309
1.5 | 0.7338 | 0.0042 | -0.1264 | 174.7143
2 | 0.7902 | 0.00447 | -0.1267 | 176.7785
2.5 | 0.8454 | 0.00482 | -0.1269 | 175.3942
3 | 0.8951 | 0.00557 | -0.1262 | 160.7002
3.5 | 0.9449 | 0.00626 | -0.1254 | 150.9425
4 | 0.997 | 0.00673 | -0.125 | 148.1426
4.5 | 1.0486 | 0.00718 | -0.1245 | 146.0446
5 | 1.0998 | 0.00762 | -0.1239 | 144.3307
5.5 | 1.15 | 0.00806 | -0.1232 | 142.6799
6 | 1.1986 | 0.00854 | -0.1221 | 140.3513
6.5 | 1.2473 | 0.00895 | -0.1211 | 139.3631
7 | 1.2956 | 0.00933 | -0.1199 | 138.8639
7.5 | 1.3419 | 0.00972 | -0.1185 | 138.0556
8 | 1.3864 | 0.01009 | -0.1167 | 137.4034
8.5 | 1.4162 | 0.01054 | -0.1119 | 134.3643
9 | 1.4512 | 0.01103 | -0.1084 | 131.5684
9.5 | 1.4853 | 0.01164 | -0.105 | 127.6031
10 | 1.5208 | 0.01227 | -0.102 | 123.9446
10.5 | 1.5549 | 0.01301 | -0.0989 | 119.5158
11 | 1.587 | 0.01388 | -0.0957 | 114.3372
11.5 | 1.6204 | 0.01476 | -0.0928 | 109.7832
12 | 1.6519 | 0.01576 | -0.0898 | 104.816
12.5 | 1.6807 | 0.01696 | -0.0866 | 99.0979
13 | 1.7085 | 0.01828 | -0.0834 | 93.4628
13.5 | 1.7368 | 0.01965 | -0.0806 | 88.3868
14 | 1.7639 | 0.02115 | -0.0778 | 83.3995
14.5 | 1.7873 | 0.02298 | -0.0748 | 77.7763
15 | 1.808 | 0.02472 | -0.0716 | 73.1392
15.5 | 1.8307 | 0.02689 | -0.0691 | 68.0811
16 | 1.8533 | 0.0292 | -0.0669 | 63.4692
16.5 | 1.874 | 0.03176 | -0.0648 | 59.005
17 | 1.8911 | 0.03476 | -0.0627 | 54.4045
17.5 | 1.9044 | 0.03823 | -0.0608 | 49.8143
18 | 1.9193 | 0.04172 | -0.0592 | 46.0043
18.5 | 1.9345 | 0.04531 | -0.058 | 42.6948
19 | 1.9475 | 0.04924 | -0.057 | 39.5512
19.5 | 1.9593 | 0.05344 | -0.0563 | 36.6635
20 | 1.9623 | 0.05879 | -0.0558 | 33.3781

## 141. Re 18M Mach 0.25 (1)
BIGFOIL.COM POLAR EXPORT
NACA64-615 a=0.8
NACA64-615 a=0.8 |  |  |  | Cl Max: | 1.603 | at alpha= | 11 | deg
JavaFoil+Calcfoil stall+Eppler ext transition |  |  |  | L/D Max: | 151.964 | at alpha= | 4 | deg
Re: | 18000000 |  |  | Cd Min: | 0.0053 | at alpha= | 0 | deg
Mach: | 0.25 |  |  | Cl=0 at alpha= | -4.7016 | deg
|  |  |  | @ Cl=0.1, Cd= | 0.0060209
|  |  |  | @ Cl=0.4, Cd= | 0.0056038
|  |  |  | @ Cl=0.6, Cd= | 0.0053158
alpha (deg) | Cl | Cd | Cm | Cl/Cd
-16 | -0.446 | 0.11929 | -0.048 | -3.737
-15.5 | -0.479 | 0.11256 | -0.049 | -4.259
-15 | -0.509 | 0.10374 | -0.051 | -4.903
-14.5 | -0.532 | 0.09721 | -0.052 | -5.475
-14 | -0.551 | 0.08913 | -0.055 | -6.185
-13.5 | -0.564 | 0.08303 | -0.057 | -6.789
-13 | -0.569 | 0.07884 | -0.058 | -7.219
-12.5 | -0.575 | 0.06722 | -0.065 | -8.558
-12 | -0.58 | 0.05434 | -0.073 | -10.666
-11.5 | -0.609 | 0.02583 | -0.089 | -23.559
-11 | -0.65 | 0.00827 | -0.102 | -78.589
-10.5 | -0.62 | 0.00776 | -0.103 | -79.945
-10 | -0.584 | 0.00749 | -0.103 | -78.006
-9.5 | -0.543 | 0.00721 | -0.104 | -75.328
-9 | -0.496 | 0.00699 | -0.105 | -70.994
-8.5 | -0.445 | 0.0069 | -0.106 | -64.44
-8 | -0.391 | 0.00705 | -0.106 | -55.503
-7.5 | -0.335 | 0.00688 | -0.107 | -48.765
-7 | -0.278 | 0.00673 | -0.108 | -41.345
-6.5 | -0.219 | 0.00661 | -0.108 | -33.19
-6 | -0.159 | 0.00642 | -0.109 | -24.849
-5.5 | -0.099 | 0.00631 | -0.11 | -15.62
-5 | -0.037 | 0.00619 | -0.11 | -5.97
-4.5 | 0.025 | 0.00609 | -0.111 | 4.14
-4 | 0.088 | 0.00604 | -0.112 | 14.542
-3.5 | 0.151 | 0.00594 | -0.113 | 25.376
-3 | 0.214 | 0.0059 | -0.113 | 36.228
-2.5 | 0.277 | 0.00586 | -0.114 | 47.29
-2 | 0.341 | 0.00566 | -0.115 | 60.23
-1.5 | 0.404 | 0.0056 | -0.115 | 72.125
-1 | 0.467 | 0.00542 | -0.116 | 86.143
-0.5 | 0.53 | 0.00533 | -0.117 | 99.381
0 | 0.593 | 0.0053 | -0.117 | 111.875
0.5 | 0.655 | 0.00544 | -0.118 | 120.422
1 | 0.718 | 0.00582 | -0.119 | 123.324
1.5 | 0.781 | 0.00609 | -0.119 | 128.332
2 | 0.844 | 0.00646 | -0.12 | 130.628
2.5 | 0.906 | 0.00684 | -0.121 | 132.511
3 | 0.969 | 0.00727 | -0.121 | 133.315
3.5 | 1.031 | 0.00776 | -0.122 | 132.809
4 | 1.081 | 0.00712 | -0.122 | 151.964
4.5 | 1.138 | 0.00866 | -0.122 | 131.386
5 | 1.194 | 0.00913 | -0.123 | 130.845
5.5 | 1.248 | 0.01 | -0.123 | 124.763
6 | 1.301 | 0.01045 | -0.124 | 124.438
6.5 | 1.351 | 0.01094 | -0.124 | 123.469
7 | 1.398 | 0.01145 | -0.125 | 122.017
7.5 | 1.442 | 0.0119 | -0.125 | 121.133
8 | 1.482 | 0.01252 | -0.125 | 118.422
8.5 | 1.519 | 0.01306 | -0.126 | 116.327
9 | 1.551 | 0.01375 | -0.126 | 112.783
9.5 | 1.577 | 0.01441 | -0.127 | 109.426
10 | 1.593 | 0.01515 | -0.127 | 105.169
10.5 | 1.602 | 0.01594 | -0.127 | 100.491
11 | 1.603 | 0.01688 | -0.128 | 94.956
11.5 | 1.596 | 0.01775 | -0.128 | 89.876
12 | 1.579 | 0.0187 | -0.128 | 84.479
12.5 | 1.553 | 0.01995 | -0.128 | 77.806
13 | 1.509 | 0.02127 | -0.129 | 70.93
13.5 | 1.454 | 0.02293 | -0.129 | 63.413
14 | 1.39 | 0.0245 | -0.129 | 56.737
14.5 | 1.315 | 0.02664 | -0.129 | 49.386
15 | 1.233 | 0.0287 | -0.129 | 42.954
15.5 | 1.137 | 0.03275 | -0.128 | 34.712
16 | 1.027 | 0.04056 | -0.126 | 25.315

## 142. Re 18M Mach 0.25 (2)
BIGFOIL.COM POLAR EXPORT
NACA64-615 a=0.8
NACA64-615 a=0.8 |  |  |  | Cl Max: | 1.9355 | at alpha= | 20 | deg
XFOIL ncrit=9 |  |  |  | L/D Max: | 184.257 | at alpha= | 2 | deg
Re: | 18000000 |  |  | Cd Min: | 0.18006 | at alpha= | -20 | deg
Mach: | 0.25 |  |  | Cl=0 at alpha= | -4.6737 | deg
|  |  |  | @ Cl=0.1, Cd= | 0.0052137
|  |  |  | @ Cl=0.4, Cd= | 0.0047595
|  |  |  | @ Cl=0.6, Cd= | 0.0042495
alpha (deg) | Cl | Cd | Cm | Cl/Cd
-20 | -0.5419 | 0.18006 | -0.0343 | -3.0096
-19 | -1.1175 | 0.06226 | -0.1172 | -17.9489
-18.5 | -1.167 | 0.04954 | -0.1263 | -23.5567
-18 | -1.2024 | 0.04012 | -0.1317 | -29.9701
-17.5 | -1.216 | 0.0339 | -0.1339 | -35.8702
-17 | -1.2287 | 0.0284 | -0.1346 | -43.2641
-16.5 | -1.2295 | 0.02419 | -0.134 | -50.8268
-16 | -1.227 | 0.02071 | -0.1321 | -59.2467
-15.5 | -1.2408 | 0.0175 | -0.1276 | -70.9029
-15 | -1.2202 | 0.01583 | -0.1232 | -77.0815
-14.5 | -1.1788 | 0.01439 | -0.1207 | -81.918
-14 | -1.13 | 0.01321 | -0.1189 | -85.5413
-13.5 | -1.0762 | 0.01227 | -0.1175 | -87.7099
-13 | -1.0199 | 0.01146 | -0.1164 | -88.9965
-12.5 | -0.9632 | 0.01059 | -0.1155 | -90.9537
-12 | -0.9053 | 0.00978 | -0.1148 | -92.5665
-11.5 | -0.8497 | 0.00863 | -0.1141 | -98.4589
-11 | -0.7882 | 0.00818 | -0.1139 | -96.357
-10.5 | -0.726 | 0.00779 | -0.1138 | -93.1964
-10 | -0.664 | 0.00742 | -0.1139 | -89.4879
-9.5 | -0.6015 | 0.00714 | -0.114 | -84.2437
-9 | -0.539 | 0.0069 | -0.1143 | -78.1159
-8.5 | -0.4764 | 0.00668 | -0.1146 | -71.3174
-8 | -0.4139 | 0.00646 | -0.115 | -64.0712
-7.5 | -0.3516 | 0.00624 | -0.1155 | -56.3462
-7 | -0.2895 | 0.00603 | -0.116 | -48.01
-6.5 | -0.2271 | 0.00584 | -0.1166 | -38.887
-6 | -0.1648 | 0.0057 | -0.1173 | -28.9123
-5.5 | -0.1026 | 0.00558 | -0.118 | -18.3871
-5 | -0.0404 | 0.00545 | -0.1187 | -7.4128
-4.5 | 0.0215 | 0.00534 | -0.1195 | 4.0262
-4 | 0.0837 | 0.00524 | -0.1203 | 15.9733
-3.5 | 0.1456 | 0.00514 | -0.1211 | 28.3268
-3 | 0.2076 | 0.00506 | -0.122 | 41.0277
-2.5 | 0.2694 | 0.00499 | -0.1229 | 53.988
-2 | 0.3312 | 0.0049 | -0.1238 | 67.5918
-1.5 | 0.3928 | 0.00477 | -0.1247 | 82.348
-1 | 0.4542 | 0.00468 | -0.1256 | 97.0513
-0.5 | 0.5155 | 0.00454 | -0.1266 | 113.5463
0 | 0.5768 | 0.00436 | -0.1276 | 132.2936
0.5 | 0.6377 | 0.00407 | -0.1287 | 156.683
1 | 0.6986 | 0.00412 | -0.1295 | 169.5631
1.5 | 0.7592 | 0.00421 | -0.1302 | 180.3325
2 | 0.8181 | 0.00444 | -0.1306 | 184.2568
2.5 | 0.8751 | 0.00479 | -0.1307 | 182.6931
3 | 0.9259 | 0.00555 | -0.1297 | 166.8288
3.5 | 0.9758 | 0.00631 | -0.1286 | 154.6434
4 | 1.028 | 0.00686 | -0.1277 | 149.8542
4.5 | 1.0803 | 0.00735 | -0.1268 | 146.9796
5 | 1.1315 | 0.00784 | -0.1257 | 144.324
5.5 | 1.1816 | 0.00832 | -0.1243 | 142.0192
6 | 1.2283 | 0.00888 | -0.1223 | 138.3221
6.5 | 1.2764 | 0.00931 | -0.1205 | 137.0999
7 | 1.3187 | 0.0097 | -0.1174 | 135.9485
7.5 | 1.3512 | 0.01019 | -0.1126 | 132.6006
8 | 1.3887 | 0.01073 | -0.1089 | 129.4222
8.5 | 1.4259 | 0.01136 | -0.1053 | 125.5194
9 | 1.4629 | 0.01206 | -0.1019 | 121.3018
9.5 | 1.4992 | 0.01286 | -0.0984 | 116.5785
10 | 1.5357 | 0.01372 | -0.0951 | 111.9315
10.5 | 1.5686 | 0.01479 | -0.0914 | 106.0581
11 | 1.6024 | 0.01589 | -0.0879 | 100.8433
11.5 | 1.6357 | 0.0171 | -0.0846 | 95.655
12 | 1.6654 | 0.01856 | -0.081 | 89.7306
12.5 | 1.6937 | 0.02021 | -0.0774 | 83.805
13 | 1.7232 | 0.02191 | -0.0742 | 78.649
13.5 | 1.7505 | 0.02388 | -0.071 | 73.304
14 | 1.7744 | 0.02621 | -0.0678 | 67.6994
14.5 | 1.7977 | 0.02874 | -0.0648 | 62.5505
15 | 1.8196 | 0.03109 | -0.0617 | 58.5269
15.5 | 1.8393 | 0.03426 | -0.0591 | 53.6865
16 | 1.8583 | 0.03765 | -0.0568 | 49.3572
16.5 | 1.8748 | 0.04141 | -0.0547 | 45.2741
17 | 1.8898 | 0.04553 | -0.053 | 41.5067
17.5 | 1.9031 | 0.04996 | -0.0515 | 38.0925
18 | 1.9125 | 0.05499 | -0.0504 | 34.7791
18.5 | 1.9196 | 0.06048 | -0.0497 | 31.7394
19 | 1.9263 | 0.06624 | -0.0493 | 29.0806
19.5 | 1.9334 | 0.07216 | -0.0494 | 26.7932
20 | 1.9355 | 0.07885 | -0.05 | 24.5466

## 143. Re 18M Mach 0.50 (1)
BIGFOIL.COM POLAR EXPORT
NACA64-615 a=0.8
NACA64-615 a=0.8 |  |  |  | Cl Max: | 1.514 | at alpha= | 7.5 | deg
JavaFoil+Calcfoil stall+Eppler ext transition |  |  |  | L/D Max: | 150.761 | at alpha= | 2 | deg
Re: | 18000000 |  |  | Cd Min: | 0.00552 | at alpha= | 0.5 | deg
Mach: | 0.5 |  |  | Cl=0 at alpha= | -4.7029 | deg
|  |  |  | @ Cl=0.1, Cd= | 0.0063374
|  |  |  | @ Cl=0.4, Cd= | 0.0059847
|  |  |  | @ Cl=0.6, Cd= | 0.0055978
alpha (deg) | Cl | Cd | Cm | Cl/Cd
-20 | -0.863 | 0.17515 | -0.059 | -4.928
-19.5 | -0.835 | 0.17121 | -0.058 | -4.875
-19 | -0.808 | 0.15823 | -0.06 | -5.107
-18.5 | -0.78 | 0.15126 | -0.06 | -5.158
-18 | -0.751 | 0.14307 | -0.06 | -5.252
-17.5 | -0.723 | 0.14371 | -0.059 | -5.028
-17 | -0.694 | 0.13272 | -0.059 | -5.232
-16.5 | -0.667 | 0.12288 | -0.06 | -5.429
-16 | -0.641 | 0.11034 | -0.063 | -5.809
-15.5 | -0.613 | 0.10377 | -0.063 | -5.905
-15 | -0.585 | 0.09637 | -0.064 | -6.075
-14.5 | -0.561 | 0.08519 | -0.069 | -6.591
-14 | -0.535 | 0.07897 | -0.072 | -6.77
-13.5 | -0.519 | 0.06114 | -0.082 | -8.489
-13 | -0.469 | 0.08856 | -0.059 | -5.291
-12.5 | -0.441 | 0.08038 | -0.061 | -5.489
-12 | -0.412 | 0.07943 | -0.058 | -5.181
-11.5 | -0.41 | 0.04203 | -0.09 | -9.764
-11 | -0.409 | 0.01828 | -0.105 | -22.394
-10.5 | -0.383 | 0.0144 | -0.108 | -26.567
-10 | -0.298 | 0.06547 | -0.057 | -4.557
-9.5 | -0.272 | 0.05726 | -0.063 | -4.742
-9 | -0.242 | 0.05772 | -0.06 | -4.2
-8.5 | -0.359 | 0.01345 | -0.11 | -26.691
-8 | -0.381 | 0.00846 | -0.119 | -45.038
-7.5 | -0.344 | 0.00783 | -0.12 | -44
-7 | -0.294 | 0.00747 | -0.12 | -39.376
-6.5 | -0.236 | 0.00718 | -0.121 | -32.887
-6 | -0.174 | 0.00697 | -0.122 | -24.936
-5.5 | -0.108 | 0.00677 | -0.123 | -16.001
-5 | -0.041 | 0.00655 | -0.124 | -6.239
-4.5 | 0.028 | 0.00644 | -0.124 | 4.346
-4 | 0.098 | 0.00634 | -0.125 | 15.418
-3.5 | 0.168 | 0.00625 | -0.126 | 26.873
-3 | 0.239 | 0.00617 | -0.127 | 38.664
-2.5 | 0.309 | 0.00612 | -0.127 | 50.503
-2 | 0.381 | 0.00602 | -0.128 | 63.253
-1.5 | 0.451 | 0.00589 | -0.129 | 76.646
-1 | 0.522 | 0.0057 | -0.13 | 91.495
-0.5 | 0.592 | 0.0056 | -0.13 | 105.727
0 | 0.663 | 0.00558 | -0.131 | 118.739
0.5 | 0.733 | 0.00552 | -0.132 | 132.818
1 | 0.803 | 0.00637 | -0.133 | 126.071
1.5 | 0.873 | 0.00677 | -0.133 | 128.92
2 | 0.94 | 0.00623 | -0.134 | 150.761
2.5 | 1.007 | 0.00749 | -0.134 | 134.347
3 | 1.074 | 0.00808 | -0.135 | 132.948
3.5 | 1.142 | 0.00871 | -0.135 | 131.03
4 | 1.196 | 0.00958 | -0.135 | 124.805
4.5 | 1.257 | 0.01028 | -0.136 | 122.291
5 | 1.315 | 0.01153 | -0.136 | 114.097
5.5 | 1.371 | 0.01222 | -0.137 | 112.189
6 | 1.422 | 0.01294 | -0.137 | 109.849
6.5 | 1.464 | 0.01372 | -0.138 | 106.757
7 | 1.497 | 0.01455 | -0.138 | 102.858
7.5 | 1.514 | 0.01553 | -0.139 | 97.469
8 | 1.507 | 0.0168 | -0.139 | 89.741
8.5 | 1.456 | 0.01821 | -0.139 | 79.963
9 | 1.261 | 0.02017 | -0.139 | 62.501
9.5 | 0.942 | 0.02245 | -0.14 | 41.952
10 | 0.975 | 0.02212 | -0.14 | 44.058
10.5 | 1.004 | 0.0246 | -0.14 | 40.79
11 | 1.027 | 0.02835 | -0.14 | 36.234
11.5 | 1.065 | 0.02633 | -0.141 | 40.431
12 | 1.092 | 0.02905 | -0.141 | 37.604
12.5 | 1.114 | 0.03308 | -0.14 | 33.688

## 144. Re 18M Mach 0.50 (2)
BIGFOIL.COM POLAR EXPORT
NACA64-615 a=0.8
NACA64-615 a=0.8 |  |  |  | Cl Max: | 1.685 | at alpha= | 12 | deg
XFOIL ncrit=9 |  |  |  | L/D Max: | 214.11 | at alpha= | 2.5 | deg
Re: | 18000000 |  |  | Cd Min: | 0.16866 | at alpha= | 17 | deg
Mach: | 0.5 |  |  | Cl=0 at alpha= | -99 | deg
|  |  |  | @ Cl=0.1, Cd= | 0.00447
|  |  |  | @ Cl=0.4, Cd= | 0.00447
|  |  |  | @ Cl=0.6, Cd= | 0.00447
alpha (deg) | Cl | Cd | Cm | Cl/Cd
0 | 0.6628 | 0.00447 | -0.1442 | 148.2774
0.5 | 0.7329 | 0.00419 | -0.1453 | 174.9165
1 | 0.8039 | 0.00422 | -0.1462 | 190.4976
1.5 | 0.8743 | 0.0043 | -0.1469 | 203.3256
2 | 0.944 | 0.00444 | -0.1474 | 212.6126
2.5 | 1.0106 | 0.00472 | -0.1473 | 214.1102
3.5 | 1.1138 | 0.00638 | -0.1414 | 174.5768
4 | 1.1524 | 0.0074 | -0.136 | 155.7297
4.5 | 1.1774 | 0.00818 | -0.1277 | 143.9364
5 | 1.2091 | 0.00911 | -0.121 | 132.7223
5.5 | 1.2434 | 0.01014 | -0.1151 | 122.6233
6 | 1.2733 | 0.01148 | -0.1087 | 110.9146
6.5 | 1.314 | 0.01259 | -0.1039 | 104.3685
7 | 1.357 | 0.01374 | -0.0995 | 98.7627
7.5 | 1.3992 | 0.01504 | -0.095 | 93.0319
8 | 1.4397 | 0.01653 | -0.0904 | 87.0962
8.5 | 1.4813 | 0.01812 | -0.086 | 81.7494
9 | 1.518 | 0.02013 | -0.0812 | 75.4098
9.5 | 1.5579 | 0.02219 | -0.0768 | 70.2073
10 | 1.595 | 0.0246 | -0.0723 | 64.8374
10.5 | 1.6289 | 0.02743 | -0.0678 | 59.3839
11 | 1.661 | 0.03058 | -0.0633 | 54.3165
11.5 | 1.6838 | 0.03465 | -0.0585 | 48.5945
12 | 1.685 | 0.04055 | -0.0536 | 41.5536
12.5 | 1.6637 | 0.04866 | -0.0497 | 34.1903
13 | 1.6332 | 0.05818 | -0.0474 | 28.0715
13.5 | 1.5981 | 0.06895 | -0.0468 | 23.1777
14 | 1.5507 | 0.08213 | -0.0488 | 18.881
14.5 | 1.5156 | 0.09509 | -0.0525 | 15.9386
15 | 1.4807 | 0.10903 | -0.0581 | 13.5807
15.5 | 1.4464 | 0.12379 | -0.0657 | 11.6843
16.5 | 1.3899 | 0.15384 | -0.0845 | 9.0347
17 | 1.3689 | 0.16866 | -0.0947 | 8.1163

## 145. Re 20M Mach 0.00 (1)
BIGFOIL.COM POLAR EXPORT
NACA64-615 a=0.8
NACA64-615 a=0.8 |  |  |  | Cl Max: | 1.649 | at alpha= | 12.5 | deg
JavaFoil+Calcfoil stall+Eppler ext transition |  |  |  | L/D Max: | 143.186 | at alpha= | 4.5 | deg
Re: | 20000000 |  |  | Cd Min: | 0.00529 | at alpha= | -0.5 | deg
Mach: | 0 |  |  | Cl=0 at alpha= | -4.7 | deg
|  |  |  | @ Cl=0.1, Cd= | 0.0058577
|  |  |  | @ Cl=0.4, Cd= | 0.0054964
|  |  |  | @ Cl=0.6, Cd= | 0.0056667
alpha (deg) | Cl | Cd | Cm | Cl/Cd
-18.5 | -0.633 | 0.13398 | -0.05 | -4.721
-18 | -0.645 | 0.12562 | -0.051 | -5.132
-17.5 | -0.655 | 0.11819 | -0.053 | -5.546
-17 | -0.665 | 0.11112 | -0.054 | -5.98
-16.5 | -0.669 | 0.1096 | -0.053 | -6.1
-16 | -0.674 | 0.1022 | -0.055 | -6.594
-15.5 | -0.676 | 0.09592 | -0.056 | -7.048
-15 | -0.677 | 0.08888 | -0.058 | -7.614
-14.5 | -0.679 | 0.07757 | -0.063 | -8.753
-14 | -0.681 | 0.06537 | -0.069 | -10.418
-13.5 | -0.721 | 0.02954 | -0.084 | -24.426
-13 | -0.714 | 0.02411 | -0.086 | -29.627
-12.5 | -0.713 | 0.01602 | -0.09 | -44.54
-12 | -0.694 | 0.01365 | -0.092 | -50.888
-11.5 | -0.7 | 0.0079 | -0.098 | -88.593
-11 | -0.665 | 0.00757 | -0.099 | -87.799
-10.5 | -0.627 | 0.00731 | -0.099 | -85.737
-10 | -0.584 | 0.00705 | -0.1 | -82.927
-9.5 | -0.539 | 0.00683 | -0.101 | -78.929
-9 | -0.49 | 0.00664 | -0.101 | -73.712
-8.5 | -0.437 | 0.00643 | -0.102 | -67.942
-8 | -0.383 | 0.00682 | -0.103 | -56.141
-7.5 | -0.328 | 0.00668 | -0.104 | -49.057
-7 | -0.271 | 0.0065 | -0.104 | -41.733
-6.5 | -0.213 | 0.00638 | -0.105 | -33.444
-6 | -0.155 | 0.00626 | -0.106 | -24.761
-5.5 | -0.096 | 0.00615 | -0.106 | -15.564
-5 | -0.036 | 0.00603 | -0.107 | -5.949
-4.5 | 0.024 | 0.00596 | -0.108 | 4.105
-4 | 0.085 | 0.00587 | -0.108 | 14.494
-3.5 | 0.146 | 0.00582 | -0.109 | 25.092
-3 | 0.207 | 0.00574 | -0.11 | 36.055
-2.5 | 0.268 | 0.00573 | -0.11 | 46.835
-2 | 0.33 | 0.00571 | -0.111 | 57.841
-1.5 | 0.391 | 0.00552 | -0.112 | 70.782
-1 | 0.452 | 0.00536 | -0.112 | 84.316
-0.5 | 0.513 | 0.00529 | -0.113 | 96.941
0 | 0.574 | 0.00559 | -0.114 | 102.588
0.5 | 0.635 | 0.00577 | -0.114 | 110.032
1 | 0.695 | 0.00585 | -0.115 | 118.976
1.5 | 0.756 | 0.006 | -0.116 | 125.94
2 | 0.817 | 0.00633 | -0.116 | 128.988
2.5 | 0.877 | 0.00669 | -0.117 | 131.22
3 | 0.938 | 0.00707 | -0.117 | 132.626
3.5 | 0.998 | 0.00751 | -0.118 | 132.997
4 | 1.052 | 0.00805 | -0.119 | 130.71
4.5 | 1.106 | 0.00773 | -0.119 | 143.186
5 | 1.161 | 0.00862 | -0.119 | 134.71
5.5 | 1.214 | 0.00939 | -0.12 | 129.325
6 | 1.266 | 0.00978 | -0.12 | 129.479
6.5 | 1.316 | 0.01018 | -0.121 | 129.248
7 | 1.364 | 0.0106 | -0.121 | 128.735
7.5 | 1.41 | 0.01101 | -0.121 | 128.021
8 | 1.453 | 0.01147 | -0.122 | 126.63
8.5 | 1.493 | 0.01194 | -0.122 | 125.081
9 | 1.53 | 0.01246 | -0.123 | 122.804
9.5 | 1.563 | 0.01304 | -0.123 | 119.88
10 | 1.59 | 0.01361 | -0.123 | 116.776
10.5 | 1.611 | 0.01428 | -0.124 | 112.847
11 | 1.629 | 0.01497 | -0.124 | 108.825
11.5 | 1.641 | 0.0157 | -0.124 | 104.491
12 | 1.648 | 0.01643 | -0.125 | 100.305
12.5 | 1.649 | 0.01726 | -0.125 | 95.52
13 | 1.64 | 0.01809 | -0.125 | 90.698
13.5 | 1.626 | 0.01914 | -0.125 | 84.968
14 | 1.606 | 0.02046 | -0.126 | 78.477
14.5 | 1.581 | 0.02156 | -0.126 | 73.314
15 | 1.551 | 0.02295 | -0.126 | 67.571
15.5 | 1.517 | 0.02436 | -0.126 | 62.269
16 | 1.481 | 0.02553 | -0.126 | 58
16.5 | 1.439 | 0.02777 | -0.126 | 51.831
17 | 1.398 | 0.02883 | -0.126 | 48.487
17.5 | 1.349 | 0.03183 | -0.126 | 42.393

## 146. Re 20M Mach 0.00 (2)
BIGFOIL.COM POLAR EXPORT
NACA64-615 a=0.8
NACA64-615 a=0.8 |  |  |  | Cl Max: | 1.9801 | at alpha= | 20 | deg
XFOIL ncrit=9 |  |  |  | L/D Max: | 172.27 | at alpha= | 1.5 | deg
Re: | 20000000 |  |  | Cd Min: | 0.05385 | at alpha= | 20 | deg
Mach: | 0 |  |  | Cl=0 at alpha= | -4.6858 | deg
|  |  |  | @ Cl=0.1, Cd= | 0.0050818
|  |  |  | @ Cl=0.4, Cd= | 0.0046697
|  |  |  | @ Cl=0.6, Cd= | 0.0041577
alpha (deg) | Cl | Cd | Cm | Cl/Cd
-20 | -1.3961 | 0.03037 | -0.1159 | -45.9697
-19.5 | -1.3974 | 0.02639 | -0.1159 | -52.9519
-19 | -1.3964 | 0.02287 | -0.1152 | -61.0582
-18.5 | -1.3811 | 0.0206 | -0.1142 | -67.0437
-18 | -1.3785 | 0.01795 | -0.1118 | -76.7967
-17.5 | -1.3807 | 0.01627 | -0.1063 | -84.8617
-17 | -1.3472 | 0.01515 | -0.1047 | -88.9241
-16.5 | -1.3066 | 0.01421 | -0.1037 | -91.9493
-16 | -1.2621 | 0.01336 | -0.1032 | -94.4686
-15.5 | -1.2148 | 0.01264 | -0.1028 | -96.1076
-15 | -1.1656 | 0.01195 | -0.1027 | -97.5397
-14.5 | -1.1158 | 0.01124 | -0.1026 | -99.2705
-14 | -1.0649 | 0.01057 | -0.1027 | -100.7474
-13.5 | -1.0126 | 0.00996 | -0.1029 | -101.6667
-13 | -0.9606 | 0.00923 | -0.103 | -104.0737
-12.5 | -0.9082 | 0.00844 | -0.1033 | -107.6066
-12 | -0.8522 | 0.00808 | -0.1038 | -105.4703
-11.5 | -0.7955 | 0.00778 | -0.1044 | -102.2494
-11 | -0.7388 | 0.00746 | -0.105 | -99.0349
-10.5 | -0.6817 | 0.00715 | -0.1056 | -95.3427
-10 | -0.6241 | 0.00692 | -0.1063 | -90.1879
-9.5 | -0.566 | 0.0067 | -0.107 | -84.4776
-9 | -0.5078 | 0.0065 | -0.1078 | -78.1231
-8.5 | -0.4494 | 0.00634 | -0.1085 | -70.8833
-8 | -0.3909 | 0.00616 | -0.1093 | -63.4578
-7.5 | -0.3322 | 0.00597 | -0.1101 | -55.6449
-7 | -0.2736 | 0.00578 | -0.1109 | -47.3356
-6.5 | -0.2146 | 0.00564 | -0.1117 | -38.0496
-5.5 | -0.0964 | 0.00543 | -0.1134 | -17.7532
-5 | -0.0372 | 0.00529 | -0.1143 | -7.0321
-4.5 | 0.022 | 0.00519 | -0.1152 | 4.2389
-4 | 0.0814 | 0.00511 | -0.116 | 15.9295
-3.5 | 0.1407 | 0.00502 | -0.1169 | 28.0279
-3 | 0.2 | 0.00494 | -0.1178 | 40.4858
-2.5 | 0.2594 | 0.00487 | -0.1187 | 53.2649
-2 | 0.3186 | 0.00481 | -0.1195 | 66.237
-1.5 | 0.3777 | 0.0047 | -0.1204 | 80.3617
-1 | 0.4366 | 0.00462 | -0.1213 | 94.5022
-0.5 | 0.4955 | 0.00452 | -0.1222 | 109.6239
0 | 0.5542 | 0.0044 | -0.1231 | 125.9545
0.5 | 0.6128 | 0.00409 | -0.1242 | 149.8289
1 | 0.6713 | 0.0041 | -0.125 | 163.7317
1.5 | 0.7287 | 0.00423 | -0.1256 | 172.2695
2 | 0.784 | 0.00456 | -0.1259 | 171.9298
2.5 | 0.8386 | 0.00494 | -0.126 | 169.7571
3 | 0.8885 | 0.00567 | -0.1254 | 156.7019
4 | 0.9915 | 0.0067 | -0.1246 | 147.9851
4.5 | 1.0437 | 0.0071 | -0.1242 | 147
5 | 1.0954 | 0.00749 | -0.1238 | 146.2483
5.5 | 1.1451 | 0.00796 | -0.1231 | 143.8568
6 | 1.1944 | 0.0084 | -0.1223 | 142.1905
6.5 | 1.2441 | 0.00876 | -0.1215 | 142.0205
7 | 1.293 | 0.00912 | -0.1207 | 141.7763
7.5 | 1.3402 | 0.00949 | -0.1195 | 141.2223
8 | 1.3863 | 0.00986 | -0.1181 | 140.5984
8.5 | 1.425 | 0.01024 | -0.1153 | 139.1602
9 | 1.4561 | 0.01069 | -0.111 | 136.2114
9.5 | 1.4893 | 0.01125 | -0.1074 | 132.3822
10 | 1.5245 | 0.01182 | -0.1044 | 128.9763
10.5 | 1.5578 | 0.01251 | -0.1012 | 124.5244
11 | 1.5902 | 0.01329 | -0.0981 | 119.6539
11.5 | 1.624 | 0.01408 | -0.0953 | 115.3409
12 | 1.6561 | 0.01499 | -0.0924 | 110.4803
12.5 | 1.6853 | 0.01609 | -0.0893 | 104.7421
13 | 1.714 | 0.01727 | -0.0863 | 99.2472
13.5 | 1.7425 | 0.0185 | -0.0835 | 94.1892
14 | 1.7698 | 0.01989 | -0.0807 | 88.9794
14.5 | 1.7933 | 0.02157 | -0.0776 | 83.1386
16 | 1.8606 | 0.02716 | -0.0696 | 68.5052
16.5 | 1.8819 | 0.02949 | -0.0675 | 63.8149
17 | 1.9 | 0.03219 | -0.0653 | 59.0245
17.5 | 1.9144 | 0.03536 | -0.0633 | 54.1403
18 | 1.9294 | 0.03861 | -0.0616 | 49.9715
18.5 | 1.9452 | 0.04191 | -0.0603 | 46.4137
19 | 1.9594 | 0.04551 | -0.0591 | 43.0543
19.5 | 1.9722 | 0.04934 | -0.0582 | 39.9716
20 | 1.9801 | 0.05385 | -0.0575 | 36.7707

## 147. Re 20M Mach 0.10 (1)
BIGFOIL.COM POLAR EXPORT
NACA64-615 a=0.8
NACA64-615 a=0.8 |  |  |  | Cl Max: | 1.641 | at alpha= | 12 | deg
JavaFoil+Calcfoil stall+Eppler ext transition |  |  |  | L/D Max: | 143.015 | at alpha= | 4.5 | deg
Re: | 20000000 |  |  | Cd Min: | 0.00528 | at alpha= | -0.5 | deg
Mach: | 0.1 |  |  | Cl=0 at alpha= | -4.7049 | deg
|  |  |  | @ Cl=0.1, Cd= | 0.0058662
|  |  |  | @ Cl=0.4, Cd= | 0.0055039
|  |  |  | @ Cl=0.6, Cd= | 0.005669
alpha (deg) | Cl | Cd | Cm | Cl/Cd
-17.5 | -0.622 | 0.12112 | -0.052 | -5.138
-17 | -0.634 | 0.11439 | -0.053 | -5.543
-16.5 | -0.642 | 0.11202 | -0.052 | -5.732
-16 | -0.651 | 0.10372 | -0.054 | -6.273
-15.5 | -0.655 | 0.0982 | -0.055 | -6.673
-15 | -0.658 | 0.09158 | -0.057 | -7.186
-14.5 | -0.661 | 0.08193 | -0.061 | -8.068
-14 | -0.661 | 0.07318 | -0.065 | -9.031
-13.5 | -0.7 | 0.03581 | -0.082 | -19.562
-13 | -0.696 | 0.02931 | -0.084 | -23.751
-12.5 | -0.704 | 0.0175 | -0.09 | -40.206
-12 | -0.689 | 0.01424 | -0.092 | -48.373
-11.5 | -0.697 | 0.00799 | -0.098 | -87.324
-11 | -0.664 | 0.00765 | -0.099 | -86.77
-10.5 | -0.626 | 0.00731 | -0.1 | -85.664
-10 | -0.585 | 0.00712 | -0.101 | -82.166
-9.5 | -0.54 | 0.00688 | -0.101 | -78.464
-9 | -0.491 | 0.0067 | -0.102 | -73.23
-8.5 | -0.438 | 0.00698 | -0.103 | -62.81
-8 | -0.384 | 0.00684 | -0.103 | -56.199
-7.5 | -0.329 | 0.00669 | -0.104 | -49.162
-7 | -0.272 | 0.00654 | -0.105 | -41.617
-6.5 | -0.214 | 0.00638 | -0.105 | -33.594
-6 | -0.156 | 0.00627 | -0.106 | -24.835
-5.5 | -0.096 | 0.00615 | -0.107 | -15.637
-5 | -0.036 | 0.00603 | -0.108 | -5.976
-4.5 | 0.025 | 0.00596 | -0.108 | 4.119
-4 | 0.086 | 0.00588 | -0.109 | 14.539
-3.5 | 0.147 | 0.00582 | -0.11 | 25.222
-3 | 0.208 | 0.00578 | -0.11 | 36.002
-2.5 | 0.27 | 0.00574 | -0.111 | 46.936
-2 | 0.332 | 0.00572 | -0.112 | 57.943
-1.5 | 0.393 | 0.00552 | -0.112 | 71.188
-1 | 0.454 | 0.00538 | -0.113 | 84.369
-0.5 | 0.515 | 0.00528 | -0.114 | 97.547
0 | 0.577 | 0.00562 | -0.114 | 102.585
0.5 | 0.638 | 0.00575 | -0.115 | 110.86
1 | 0.699 | 0.00583 | -0.116 | 119.935
1.5 | 0.76 | 0.00608 | -0.116 | 125.006
2 | 0.821 | 0.00635 | -0.117 | 129.216
2.5 | 0.882 | 0.00671 | -0.117 | 131.458
3 | 0.943 | 0.00709 | -0.118 | 132.987
3.5 | 1.003 | 0.00752 | -0.119 | 133.353
4 | 1.057 | 0.00818 | -0.119 | 129.304
4.5 | 1.111 | 0.00777 | -0.12 | 143.015
5 | 1.166 | 0.00867 | -0.12 | 134.566
5.5 | 1.219 | 0.00946 | -0.12 | 128.856
6 | 1.272 | 0.00985 | -0.121 | 129.108
6.5 | 1.322 | 0.01026 | -0.121 | 128.832
7 | 1.37 | 0.0107 | -0.122 | 127.996
7.5 | 1.415 | 0.01111 | -0.122 | 127.407
8 | 1.458 | 0.01159 | -0.122 | 125.81
8.5 | 1.498 | 0.01208 | -0.123 | 123.93
9 | 1.534 | 0.01264 | -0.123 | 121.393
9.5 | 1.566 | 0.01319 | -0.124 | 118.737
10 | 1.591 | 0.01384 | -0.124 | 115.008
10.5 | 1.612 | 0.01448 | -0.124 | 111.291
11 | 1.627 | 0.01518 | -0.125 | 107.165
11.5 | 1.637 | 0.01594 | -0.125 | 102.706
12 | 1.641 | 0.01677 | -0.125 | 97.872
12.5 | 1.64 | 0.01741 | -0.125 | 94.203
13 | 1.627 | 0.01846 | -0.126 | 88.154
13.5 | 1.608 | 0.01952 | -0.126 | 82.402
14 | 1.583 | 0.02091 | -0.126 | 75.729
14.5 | 1.554 | 0.02196 | -0.126 | 70.733
15 | 1.518 | 0.02355 | -0.127 | 64.463
15.5 | 1.479 | 0.02505 | -0.127 | 59.033
16 | 1.437 | 0.02637 | -0.127 | 54.469
16.5 | 1.389 | 0.02879 | -0.127 | 48.253
17 | 1.341 | 0.0304 | -0.127 | 44.107

## 148. Re 20M Mach 0.10 (2)
BIGFOIL.COM POLAR EXPORT
NACA64-615 a=0.8
NACA64-615 a=0.8 |  |  |  | Cl Max: | 1.9734 | at alpha= | 20 | deg
XFOIL ncrit=9 |  |  |  | L/D Max: | 173.791 | at alpha= | 1.5 | deg
Re: | 20000000 |  |  | Cd Min: | 0.05747 | at alpha= | 20 | deg
Mach: | 0.1 |  |  | Cl=0 at alpha= | -4.6842 | deg
|  |  |  | @ Cl=0.1, Cd= | 0.0050894
|  |  |  | @ Cl=0.4, Cd= | 0.0046828
|  |  |  | @ Cl=0.6, Cd= | 0.0041776
alpha (deg) | Cl | Cd | Cm | Cl/Cd
-19.5 | -1.3679 | 0.03044 | -0.1193 | -44.9376
-19 | -1.3713 | 0.02619 | -0.1194 | -52.3597
-18.5 | -1.3594 | 0.02335 | -0.1188 | -58.2184
-18 | -1.3564 | 0.02025 | -0.1172 | -66.9827
-17.5 | -1.3476 | 0.01793 | -0.1149 | -75.159
-17 | -1.3482 | 0.01624 | -0.1094 | -83.0172
-16.5 | -1.3133 | 0.01505 | -0.1076 | -87.2625
-16 | -1.2722 | 0.01397 | -0.1065 | -91.0666
-15.5 | -1.2264 | 0.01308 | -0.1057 | -93.7615
-15 | -1.1772 | 0.01234 | -0.1053 | -95.3971
-14.5 | -1.1265 | 0.01165 | -0.1051 | -96.6953
-14 | -1.0749 | 0.01096 | -0.1049 | -98.0748
-13.5 | -1.0228 | 0.01024 | -0.1049 | -99.8828
-13 | -0.9692 | 0.0096 | -0.1049 | -100.9583
-12.5 | -0.9167 | 0.00874 | -0.105 | -104.8856
-12 | -0.8612 | 0.00819 | -0.1053 | -105.1526
-11.5 | -0.8038 | 0.00786 | -0.1058 | -102.2646
-11 | -0.7461 | 0.00755 | -0.1063 | -98.8212
-10.5 | -0.6884 | 0.00722 | -0.1068 | -95.3463
-10 | -0.6301 | 0.00697 | -0.1074 | -90.4017
-9.5 | -0.5714 | 0.00675 | -0.1081 | -84.6519
-9 | -0.5125 | 0.00654 | -0.1087 | -78.3639
-8 | -0.3944 | 0.00619 | -0.1102 | -63.7157
-7.5 | -0.3352 | 0.00599 | -0.1109 | -55.9599
-7 | -0.276 | 0.0058 | -0.1117 | -47.5862
-6.5 | -0.2165 | 0.00566 | -0.1125 | -38.2509
-6 | -0.1569 | 0.00553 | -0.1133 | -28.3725
-5.5 | -0.0974 | 0.00544 | -0.1141 | -17.9044
-5 | -0.0377 | 0.00531 | -0.115 | -7.0998
-4.5 | 0.022 | 0.0052 | -0.1158 | 4.2308
-4 | 0.0817 | 0.00512 | -0.1167 | 15.957
-3.5 | 0.1415 | 0.00502 | -0.1176 | 28.1873
-3 | 0.2012 | 0.00495 | -0.1184 | 40.6465
-2.5 | 0.261 | 0.00488 | -0.1193 | 53.4836
-2 | 0.3205 | 0.00481 | -0.1202 | 66.632
-1 | 0.4393 | 0.00462 | -0.122 | 95.0866
-0.5 | 0.4985 | 0.00452 | -0.1229 | 110.2876
0 | 0.5576 | 0.0044 | -0.1238 | 126.7273
0.5 | 0.6167 | 0.00409 | -0.1249 | 150.7824
1 | 0.6756 | 0.00409 | -0.1257 | 165.1834
1.5 | 0.7334 | 0.00422 | -0.1263 | 173.7915
2.5 | 0.844 | 0.00493 | -0.1267 | 171.1968
3 | 0.8941 | 0.00565 | -0.126 | 158.2478
4 | 0.9971 | 0.00672 | -0.1251 | 148.378
4.5 | 1.0496 | 0.00713 | -0.1247 | 147.209
5 | 1.1014 | 0.00753 | -0.1242 | 146.2683
5.5 | 1.1511 | 0.00801 | -0.1234 | 143.7079
6 | 1.2005 | 0.00845 | -0.1224 | 142.071
6.5 | 1.2502 | 0.00882 | -0.1216 | 141.746
7 | 1.2991 | 0.00918 | -0.1206 | 141.5142
7.5 | 1.346 | 0.00957 | -0.1192 | 140.6479
8 | 1.3914 | 0.00995 | -0.1176 | 139.8392
8.5 | 1.4242 | 0.01034 | -0.1134 | 137.7369
9 | 1.4574 | 0.01083 | -0.1095 | 134.5706
9.5 | 1.4915 | 0.01143 | -0.106 | 130.4899
10 | 1.5274 | 0.01202 | -0.1031 | 127.0715
10.5 | 1.5608 | 0.01277 | -0.0998 | 122.224
11 | 1.5937 | 0.01358 | -0.0967 | 117.3564
11.5 | 1.6271 | 0.01443 | -0.0937 | 112.7581
12 | 1.6582 | 0.01545 | -0.0906 | 107.3269
12.5 | 1.6871 | 0.01662 | -0.0874 | 101.5102
13 | 1.7165 | 0.01784 | -0.0844 | 96.2164
13.5 | 1.7458 | 0.01913 | -0.0816 | 91.2598
14 | 1.7731 | 0.0206 | -0.0787 | 86.0728
14.5 | 1.795 | 0.02248 | -0.0755 | 79.8488
15 | 1.816 | 0.02414 | -0.0723 | 75.2278
15.5 | 1.8397 | 0.0262 | -0.0698 | 70.2176
16 | 1.8622 | 0.02848 | -0.0675 | 65.3862
16.5 | 1.8818 | 0.03109 | -0.0652 | 60.5275
17 | 1.8985 | 0.03408 | -0.0631 | 55.7072
17.5 | 1.915 | 0.03723 | -0.0612 | 51.437
18 | 1.9304 | 0.04061 | -0.0596 | 47.5351
18.5 | 1.945 | 0.04423 | -0.0583 | 43.9747
19 | 1.9567 | 0.04825 | -0.0572 | 40.5534
19.5 | 1.9684 | 0.05242 | -0.0564 | 37.5506
20 | 1.9734 | 0.05747 | -0.0558 | 34.3379

## 149. Re 20M Mach 0.25 (1)
BIGFOIL.COM POLAR EXPORT
NACA64-615 a=0.8
NACA64-615 a=0.8 |  |  |  | Cl Max: | 1.604 | at alpha= | 11 | deg
JavaFoil+Calcfoil stall+Eppler ext transition |  |  |  | L/D Max: | 151.406 | at alpha= | 4 | deg
Re: | 20000000 |  |  | Cd Min: | 0.00532 | at alpha= | -0.5 | deg
Mach: | 0.25 |  |  | Cl=0 at alpha= | -4.7016 | deg
|  |  |  | @ Cl=0.1, Cd= | 0.0059386
|  |  |  | @ Cl=0.4, Cd= | 0.0056295
|  |  |  | @ Cl=0.6, Cd= | 0.0054974
alpha (deg) | Cl | Cd | Cm | Cl/Cd
-16 | -0.446 | 0.11916 | -0.049 | -3.742
-15.5 | -0.479 | 0.11228 | -0.049 | -4.271
-15 | -0.509 | 0.10315 | -0.051 | -4.932
-14.5 | -0.532 | 0.09672 | -0.053 | -5.503
-14 | -0.551 | 0.09012 | -0.054 | -6.109
-13.5 | -0.564 | 0.08256 | -0.057 | -6.833
-13 | -0.57 | 0.07829 | -0.058 | -7.275
-12.5 | -0.578 | 0.06482 | -0.067 | -8.915
-12 | -0.615 | 0.03111 | -0.086 | -19.781
-11.5 | -0.619 | 0.0211 | -0.091 | -29.332
-11 | -0.65 | 0.00815 | -0.102 | -79.788
-10.5 | -0.62 | 0.00774 | -0.103 | -80.155
-10 | -0.584 | 0.00739 | -0.103 | -79.044
-9.5 | -0.543 | 0.00712 | -0.104 | -76.304
-9 | -0.496 | 0.00689 | -0.105 | -72.033
-8.5 | -0.445 | 0.00684 | -0.106 | -65.04
-8 | -0.391 | 0.00698 | -0.106 | -56.039
-7.5 | -0.335 | 0.0068 | -0.107 | -49.345
-7 | -0.278 | 0.00666 | -0.108 | -41.763
-6.5 | -0.219 | 0.00649 | -0.108 | -33.816
-6 | -0.159 | 0.00636 | -0.109 | -25.065
-5.5 | -0.099 | 0.00623 | -0.11 | -15.833
-5 | -0.037 | 0.0061 | -0.11 | -6.062
-4.5 | 0.025 | 0.00602 | -0.111 | 4.191
-4 | 0.088 | 0.00595 | -0.112 | 14.751
-3.5 | 0.151 | 0.00589 | -0.113 | 25.589
-3 | 0.214 | 0.00582 | -0.113 | 36.75
-2.5 | 0.277 | 0.00582 | -0.114 | 47.625
-2 | 0.341 | 0.00577 | -0.115 | 59.084
-1.5 | 0.404 | 0.00562 | -0.115 | 71.877
-1 | 0.467 | 0.00545 | -0.116 | 85.712
-0.5 | 0.53 | 0.00532 | -0.117 | 99.588
0 | 0.593 | 0.00545 | -0.117 | 108.826
0.5 | 0.655 | 0.00587 | -0.118 | 111.666
1 | 0.718 | 0.00593 | -0.119 | 121.036
1.5 | 0.781 | 0.00618 | -0.119 | 126.322
2 | 0.844 | 0.00652 | -0.12 | 129.308
2.5 | 0.906 | 0.00691 | -0.121 | 131.227
3 | 0.969 | 0.00732 | -0.121 | 132.415
3.5 | 1.031 | 0.00781 | -0.122 | 131.95
4 | 1.082 | 0.00715 | -0.122 | 151.406
4.5 | 1.139 | 0.00858 | -0.123 | 132.711
5 | 1.195 | 0.00902 | -0.123 | 132.395
5.5 | 1.249 | 0.00986 | -0.123 | 126.602
6 | 1.302 | 0.01027 | -0.124 | 126.714
6.5 | 1.351 | 0.01076 | -0.124 | 125.593
7 | 1.399 | 0.01124 | -0.125 | 124.442
7.5 | 1.443 | 0.01174 | -0.125 | 122.91
8 | 1.483 | 0.01228 | -0.125 | 120.774
8.5 | 1.52 | 0.01285 | -0.126 | 118.299
9 | 1.552 | 0.01349 | -0.126 | 115
9.5 | 1.578 | 0.01414 | -0.127 | 111.584
10 | 1.594 | 0.01486 | -0.127 | 107.278
10.5 | 1.603 | 0.01564 | -0.127 | 102.515
11 | 1.604 | 0.01657 | -0.128 | 96.788
11.5 | 1.596 | 0.01752 | -0.128 | 91.125
12 | 1.58 | 0.01841 | -0.128 | 85.839
12.5 | 1.554 | 0.01956 | -0.129 | 79.413
13 | 1.509 | 0.021 | -0.129 | 71.877
13.5 | 1.455 | 0.02248 | -0.129 | 64.728
14 | 1.391 | 0.02399 | -0.129 | 57.964
14.5 | 1.316 | 0.02602 | -0.129 | 50.583
15 | 1.234 | 0.02806 | -0.129 | 43.971
15.5 | 1.134 | 0.03358 | -0.128 | 33.758
16 | 1.027 | 0.04022 | -0.126 | 25.535

## 150. Re 20M Mach 0.25 (2)
BIGFOIL.COM POLAR EXPORT
NACA64-615 a=0.8
NACA64-615 a=0.8 |  |  |  | Cl Max: | 1.9493 | at alpha= | 20 | deg
XFOIL ncrit=9 |  |  |  | L/D Max: | 181.175 | at alpha= | 2 | deg
Re: | 20000000 |  |  | Cd Min: | 0.17971 | at alpha= | -20 | deg
Mach: | 0.25 |  |  | Cl=0 at alpha= | -4.6736 | deg
|  |  |  | @ Cl=0.1, Cd= | 0.0051482
|  |  |  | @ Cl=0.4, Cd= | 0.0047209
|  |  |  | @ Cl=0.6, Cd= | 0.004333
alpha (deg) | Cl | Cd | Cm | Cl/Cd
-20 | -0.543 | 0.17971 | -0.0345 | -3.0215
-19.5 | -1.0209 | 0.08328 | -0.1008 | -12.2586
-19 | -1.14 | 0.05946 | -0.1196 | -19.1726
-18.5 | -1.1845 | 0.04767 | -0.1278 | -24.8479
-18 | -1.2175 | 0.03879 | -0.1326 | -31.387
-17.5 | -1.2304 | 0.03277 | -0.1345 | -37.5465
-17 | -1.2413 | 0.02748 | -0.135 | -45.171
-16.5 | -1.2408 | 0.02347 | -0.134 | -52.8675
-16 | -1.2376 | 0.02012 | -0.132 | -61.5109
-15.5 | -1.2565 | 0.01717 | -0.1261 | -73.18
-15 | -1.2255 | 0.01554 | -0.1229 | -78.861
-14.5 | -1.183 | 0.01412 | -0.1205 | -83.7819
-14 | -1.1339 | 0.01294 | -0.1187 | -87.6275
-13.5 | -1.0794 | 0.01203 | -0.1173 | -89.7257
-13 | -1.0225 | 0.01124 | -0.1163 | -90.9698
-12.5 | -0.9646 | 0.01047 | -0.1154 | -92.1299
-12 | -0.9066 | 0.00966 | -0.1147 | -93.8509
-11.5 | -0.8498 | 0.00861 | -0.1141 | -98.6992
-11 | -0.7892 | 0.00802 | -0.1139 | -98.404
-10.5 | -0.7268 | 0.00768 | -0.1138 | -94.6354
-10 | -0.6648 | 0.00731 | -0.1138 | -90.9439
-9.5 | -0.6023 | 0.00702 | -0.114 | -85.7977
-9 | -0.5396 | 0.00677 | -0.1142 | -79.7046
-8.5 | -0.477 | 0.00656 | -0.1146 | -72.7134
-7.5 | -0.352 | 0.00616 | -0.1155 | -57.1429
-7 | -0.2897 | 0.00594 | -0.116 | -48.771
-6.5 | -0.2274 | 0.00577 | -0.1166 | -39.4107
-6 | -0.165 | 0.00561 | -0.1173 | -29.4118
-5 | -0.0406 | 0.00539 | -0.1187 | -7.5325
-4.5 | 0.0216 | 0.00525 | -0.1195 | 4.1143
-4 | 0.0835 | 0.00518 | -0.1203 | 16.1197
-3.5 | 0.1457 | 0.00506 | -0.1212 | 28.7945
-3 | 0.2075 | 0.00501 | -0.122 | 41.4172
-2.5 | 0.2696 | 0.00492 | -0.1229 | 54.7967
-2 | 0.3312 | 0.00485 | -0.1238 | 68.2887
-1.5 | 0.393 | 0.00473 | -0.1248 | 83.0867
-1 | 0.4544 | 0.00465 | -0.1257 | 97.7204
-0.5 | 0.5156 | 0.00454 | -0.1266 | 113.5683
1 | 0.6991 | 0.00409 | -0.1295 | 170.9291
1.5 | 0.7591 | 0.00421 | -0.1302 | 180.3088
2 | 0.8171 | 0.00451 | -0.1305 | 181.1752
2.5 | 0.8734 | 0.00491 | -0.1304 | 177.8819
3 | 0.9245 | 0.00565 | -0.1295 | 163.6283
3.5 | 0.9749 | 0.00637 | -0.1284 | 153.0455
4 | 1.0281 | 0.00685 | -0.1277 | 150.0876
5 | 1.1331 | 0.00776 | -0.126 | 146.018
5.5 | 1.1828 | 0.00828 | -0.1245 | 142.8502
6 | 1.2315 | 0.00876 | -0.1229 | 140.5822
6.5 | 1.2799 | 0.00919 | -0.1211 | 139.2709
7 | 1.3265 | 0.00957 | -0.1189 | 138.6102
7.5 | 1.3586 | 0.01 | -0.1139 | 135.86
8 | 1.3948 | 0.01054 | -0.1099 | 132.334
8.5 | 1.4328 | 0.01112 | -0.1064 | 128.8489
9 | 1.4689 | 0.01184 | -0.1027 | 124.0625
9.5 | 1.5061 | 0.01259 | -0.0994 | 119.6267
10 | 1.5422 | 0.01344 | -0.0959 | 114.747
10.5 | 1.5756 | 0.01446 | -0.0923 | 108.9627
11 | 1.6109 | 0.01549 | -0.089 | 103.9961
11.5 | 1.644 | 0.01669 | -0.0855 | 98.5021
12 | 1.6737 | 0.01813 | -0.0819 | 92.3166
12.5 | 1.7038 | 0.01965 | -0.0784 | 86.7074
13 | 1.733 | 0.02132 | -0.0751 | 81.2852
13.5 | 1.7589 | 0.02333 | -0.0717 | 75.3922
14 | 1.7822 | 0.02567 | -0.0684 | 69.4273
14.5 | 1.8072 | 0.02805 | -0.0654 | 64.4278
15 | 1.8316 | 0.03058 | -0.0627 | 59.8954
16 | 1.8667 | 0.0369 | -0.0571 | 50.5881
16.5 | 1.8848 | 0.04048 | -0.055 | 46.5613
17 | 1.9014 | 0.04439 | -0.0532 | 42.834
17.5 | 1.9127 | 0.04898 | -0.0516 | 39.0506
18 | 1.9216 | 0.05403 | -0.0504 | 35.5654
18.5 | 1.9326 | 0.05905 | -0.0496 | 32.7282
19 | 1.9401 | 0.06467 | -0.0491 | 30
19.5 | 1.9455 | 0.07074 | -0.0492 | 27.5021
20 | 1.9493 | 0.07715 | -0.0496 | 25.2664

## 151. Re 20M Mach 0.50 (1)
BIGFOIL.COM POLAR EXPORT
NACA64-615 a=0.8
NACA64-615 a=0.8 |  |  |  | Cl Max: | 1.515 | at alpha= | 7.5 | deg
JavaFoil+Calcfoil stall+Eppler ext transition |  |  |  | L/D Max: | 148.026 | at alpha= | 2 | deg
Re: | 20000000 |  |  | Cd Min: | 0.00565 | at alpha= | -0.5 | deg
Mach: | 0.5 |  |  | Cl=0 at alpha= | -4.7029 | deg
|  |  |  | @ Cl=0.1, Cd= | 0.0062286
|  |  |  | @ Cl=0.4, Cd= | 0.0059966
|  |  |  | @ Cl=0.6, Cd= | 0.00565
alpha (deg) | Cl | Cd | Cm | Cl/Cd
-20 | -0.864 | 0.17762 | -0.059 | -4.863
-19.5 | -0.835 | 0.17409 | -0.059 | -4.796
-19 | -0.808 | 0.16187 | -0.06 | -4.992
-18.5 | -0.78 | 0.15594 | -0.059 | -4.999
-18 | -0.751 | 0.15142 | -0.059 | -4.96
-17.5 | -0.722 | 0.14633 | -0.059 | -4.937
-17 | -0.694 | 0.13539 | -0.059 | -5.129
-16.5 | -0.666 | 0.12737 | -0.059 | -5.232
-16 | -0.64 | 0.116 | -0.061 | -5.514
-15.5 | -0.611 | 0.11003 | -0.061 | -5.554
-15 | -0.583 | 0.10397 | -0.061 | -5.604
-14.5 | -0.556 | 0.09558 | -0.063 | -5.812
-14 | -0.529 | 0.08688 | -0.066 | -6.094
-13.5 | -0.503 | 0.07894 | -0.069 | -6.378
-13 | -0.469 | 0.08777 | -0.06 | -5.341
-12.5 | -0.441 | 0.07955 | -0.062 | -5.548
-12 | -0.412 | 0.07875 | -0.058 | -5.227
-11.5 | -0.423 | 0.03117 | -0.097 | -13.585
-11 | -0.411 | 0.01733 | -0.105 | -23.704
-10.5 | -0.383 | 0.01391 | -0.108 | -27.572
-10 | -0.298 | 0.06582 | -0.057 | -4.534
-9.5 | -0.272 | 0.05685 | -0.064 | -4.78
-9 | -0.242 | 0.0576 | -0.06 | -4.21
-8.5 | -0.361 | 0.01246 | -0.11 | -28.997
-8 | -0.381 | 0.00828 | -0.119 | -46.022
-7.5 | -0.344 | 0.00773 | -0.12 | -44.544
-7 | -0.294 | 0.00735 | -0.12 | -40.032
-6.5 | -0.236 | 0.00712 | -0.121 | -33.18
-6 | -0.174 | 0.00688 | -0.122 | -25.269
-5.5 | -0.108 | 0.00667 | -0.123 | -16.243
-5 | -0.041 | 0.00647 | -0.124 | -6.32
-4.5 | 0.028 | 0.00634 | -0.124 | 4.416
-4 | 0.098 | 0.00623 | -0.125 | 15.675
-3.5 | 0.168 | 0.00618 | -0.126 | 27.192
-3 | 0.239 | 0.00611 | -0.127 | 39.05
-2.5 | 0.309 | 0.00603 | -0.127 | 51.287
-2 | 0.381 | 0.00604 | -0.128 | 63.102
-1.5 | 0.451 | 0.00588 | -0.129 | 76.808
-1 | 0.522 | 0.00574 | -0.13 | 90.88
-0.5 | 0.592 | 0.00565 | -0.13 | 104.84
0 | 0.663 | 0.00565 | -0.131 | 117.307
0.5 | 0.733 | 0.00624 | -0.132 | 117.425
1 | 0.803 | 0.0065 | -0.133 | 123.6
1.5 | 0.873 | 0.00687 | -0.133 | 127.088
2 | 0.94 | 0.00635 | -0.134 | 148.026
2.5 | 1.007 | 0.00759 | -0.134 | 132.722
3 | 1.075 | 0.00811 | -0.135 | 132.481
3.5 | 1.142 | 0.00877 | -0.135 | 130.193
4 | 1.197 | 0.00955 | -0.135 | 125.325
4.5 | 1.258 | 0.0102 | -0.136 | 123.313
5 | 1.316 | 0.01135 | -0.136 | 115.912
5.5 | 1.371 | 0.01202 | -0.137 | 114.094
6 | 1.423 | 0.01271 | -0.137 | 111.931
6.5 | 1.465 | 0.01346 | -0.138 | 108.815
7 | 1.497 | 0.01431 | -0.138 | 104.66
7.5 | 1.515 | 0.01531 | -0.139 | 98.934
8 | 1.508 | 0.01646 | -0.139 | 91.606
8.5 | 1.457 | 0.01789 | -0.139 | 81.456
9 | 1.261 | 0.01985 | -0.14 | 63.537
9.5 | 0.943 | 0.02212 | -0.14 | 42.617
10 | 0.975 | 0.02171 | -0.14 | 44.925
10.5 | 1.004 | 0.02411 | -0.14 | 41.65
11 | 1.029 | 0.02761 | -0.14 | 37.26
11.5 | 1.065 | 0.02587 | -0.141 | 41.181
12 | 1.093 | 0.0284 | -0.141 | 38.484
12.5 | 1.117 | 0.03202 | -0.141 | 34.882

## 152. Re 20M Mach 0.50 (2)
BIGFOIL.COM POLAR EXPORT
NACA64-615 a=0.8
NACA64-615 a=0.8 |  |  |  | Cl Max: | 1.6952 | at alpha= | 11.5 | deg
XFOIL ncrit=9 |  |  |  | L/D Max: | 214.127 | at alpha= | 2 | deg
Re: | 20000000 |  |  | Cd Min: | 0.06833 | at alpha= | 13.5 | deg
Mach: | 0.5 |  |  | Cl=0 at alpha= | -99 | deg
|  |  |  | @ Cl=0.1, Cd= | 0.00448
|  |  |  | @ Cl=0.4, Cd= | 0.00448
|  |  |  | @ Cl=0.6, Cd= | 0.00448
alpha (deg) | Cl | Cd | Cm | Cl/Cd
0 | 0.6634 | 0.00448 | -0.1442 | 148.0804
0.5 | 0.7338 | 0.00415 | -0.1455 | 176.8193
1 | 0.8042 | 0.00421 | -0.1463 | 191.0214
1.5 | 0.875 | 0.00425 | -0.1471 | 205.8824
2 | 0.9443 | 0.00441 | -0.1475 | 214.127
2.5 | 1.0094 | 0.00477 | -0.1471 | 211.6143
3 | 1.0647 | 0.00552 | -0.1449 | 192.8804
3.5 | 1.1105 | 0.00649 | -0.1409 | 171.1094
4 | 1.1518 | 0.00741 | -0.1359 | 155.4386
4.5 | 1.1783 | 0.00815 | -0.1279 | 144.5767
5 | 1.2128 | 0.00899 | -0.1216 | 134.9055
5.5 | 1.2461 | 0.01004 | -0.1155 | 124.1135
6 | 1.2783 | 0.01129 | -0.1093 | 113.2241
6.5 | 1.3192 | 0.01238 | -0.1046 | 106.559
7 | 1.3629 | 0.01349 | -0.1002 | 101.0304
7.5 | 1.4063 | 0.01471 | -0.0958 | 95.6016
8 | 1.4473 | 0.01617 | -0.0912 | 89.5053
8.5 | 1.489 | 0.01773 | -0.0867 | 83.982
9 | 1.5279 | 0.0196 | -0.082 | 77.9541
9.5 | 1.5668 | 0.02169 | -0.0774 | 72.2361
10 | 1.604 | 0.02405 | -0.0728 | 66.6944
10.5 | 1.64 | 0.02672 | -0.0683 | 61.3772
11 | 1.672 | 0.02986 | -0.0637 | 55.9946
11.5 | 1.6952 | 0.03388 | -0.0588 | 50.0354
12 | 1.6948 | 0.03983 | -0.0537 | 42.5508
12.5 | 1.6726 | 0.04791 | -0.0495 | 34.9113
13 | 1.6396 | 0.05759 | -0.0471 | 28.4702
13.5 | 1.6043 | 0.06833 | -0.0465 | 23.4787