## index
index | Re | Mach | Datasource
1 | 50000 | 0 | JavaFoil+Calcfoil stall+Eppler ext transition
2 | 50000 | 0 | XFOIL ncrit=9
3 | 50000 | 0.1 | JavaFoil+Calcfoil stall+Eppler ext transition
4 | 50000 | 0.1 | XFOIL ncrit=9
5 | 50000 | 0.25 | JavaFoil+Calcfoil stall+Eppler ext transition
6 | 50000 | 0.25 | XFOIL ncrit=9
7 | 50000 | 0.5 | JavaFoil+Calcfoil stall+Eppler ext transition
8 | 50000 | 0.5 | XFOIL ncrit=9
9 | 100000 | 0 | JavaFoil+Calcfoil stall+Eppler ext transition
10 | 100000 | 0 | XFOIL ncrit=9
11 | 100000 | 0.1 | JavaFoil+Calcfoil stall+Eppler ext transition
12 | 100000 | 0.1 | XFOIL ncrit=9
13 | 100000 | 0.25 | JavaFoil+Calcfoil stall+Eppler ext transition
14 | 100000 | 0.25 | XFOIL ncrit=9
15 | 100000 | 0.5 | JavaFoil+Calcfoil stall+Eppler ext transition
16 | 100000 | 0.5 | XFOIL ncrit=9
17 | 250000 | 0 | JavaFoil+Calcfoil stall+Eppler ext transition
18 | 250000 | 0 | XFOIL ncrit=9
19 | 250000 | 0.1 | JavaFoil+Calcfoil stall+Eppler ext transition
20 | 250000 | 0.1 | XFOIL ncrit=9
21 | 250000 | 0.25 | JavaFoil+Calcfoil stall+Eppler ext transition
22 | 250000 | 0.25 | XFOIL ncrit=9
23 | 250000 | 0.5 | JavaFoil+Calcfoil stall+Eppler ext transition
24 | 250000 | 0.5 | XFOIL ncrit=9
25 | 500000 | 0 | JavaFoil+Calcfoil stall+Eppler ext transition
26 | 500000 | 0 | XFOIL ncrit=9
27 | 500000 | 0.1 | JavaFoil+Calcfoil stall+Eppler ext transition
28 | 500000 | 0.1 | XFOIL ncrit=9
29 | 500000 | 0.25 | JavaFoil+Calcfoil stall+Eppler ext transition
30 | 500000 | 0.25 | XFOIL ncrit=9
31 | 500000 | 0.5 | JavaFoil+Calcfoil stall+Eppler ext transition
32 | 500000 | 0.5 | XFOIL ncrit=9
33 | 750000 | 0 | JavaFoil+Calcfoil stall+Eppler ext transition
34 | 750000 | 0 | XFOIL ncrit=9
35 | 750000 | 0.1 | JavaFoil+Calcfoil stall+Eppler ext transition
36 | 750000 | 0.1 | XFOIL ncrit=9
37 | 750000 | 0.25 | JavaFoil+Calcfoil stall+Eppler ext transition
38 | 750000 | 0.25 | XFOIL ncrit=9
39 | 750000 | 0.5 | JavaFoil+Calcfoil stall+Eppler ext transition
40 | 750000 | 0.5 | XFOIL ncrit=9
41 | 1000000 | 0 | JavaFoil+Calcfoil stall+Eppler ext transition
42 | 1000000 | 0 | XFOIL ncrit=9
43 | 1000000 | 0.1 | JavaFoil+Calcfoil stall+Eppler ext transition
44 | 1000000 | 0.1 | XFOIL ncrit=9
45 | 1000000 | 0.25 | JavaFoil+Calcfoil stall+Eppler ext transition
46 | 1000000 | 0.25 | XFOIL ncrit=9
47 | 1000000 | 0.5 | JavaFoil+Calcfoil stall+Eppler ext transition
48 | 1000000 | 0.5 | XFOIL ncrit=9
49 | 2000000 | 0 | JavaFoil+Calcfoil stall+Eppler ext transition
50 | 2000000 | 0 | XFOIL ncrit=9
51 | 2000000 | 0.1 | JavaFoil+Calcfoil stall+Eppler ext transition
52 | 2000000 | 0.1 | XFOIL ncrit=9
53 | 2000000 | 0.25 | JavaFoil+Calcfoil stall+Eppler ext transition
54 | 2000000 | 0.25 | XFOIL ncrit=9
55 | 2000000 | 0.5 | JavaFoil+Calcfoil stall+Eppler ext transition
56 | 2000000 | 0.5 | XFOIL ncrit=9
57 | 3000000 | 0 | JavaFoil+Calcfoil stall+Eppler ext transition
58 | 3000000 | 0 | XFOIL ncrit=9
59 | 3000000 | 0.1 | JavaFoil+Calcfoil stall+Eppler ext transition
60 | 3000000 | 0.1 | XFOIL ncrit=9
61 | 3000000 | 0.25 | JavaFoil+Calcfoil stall+Eppler ext transition
62 | 3000000 | 0.25 | XFOIL ncrit=9
63 | 3000000 | 0.5 | JavaFoil+Calcfoil stall+Eppler ext transition
64 | 3000000 | 0.5 | XFOIL ncrit=9
65 | 4000000 | 0 | JavaFoil+Calcfoil stall+Eppler ext transition
66 | 4000000 | 0 | XFOIL ncrit=9
67 | 4000000 | 0.1 | JavaFoil+Calcfoil stall+Eppler ext transition
68 | 4000000 | 0.1 | XFOIL ncrit=9
69 | 4000000 | 0.25 | JavaFoil+Calcfoil stall+Eppler ext transition
70 | 4000000 | 0.25 | XFOIL ncrit=9
71 | 4000000 | 0.5 | JavaFoil+Calcfoil stall+Eppler ext transition
72 | 4000000 | 0.5 | XFOIL ncrit=9
73 | 5000000 | 0 | JavaFoil+Calcfoil stall+Eppler ext transition
74 | 5000000 | 0 | XFOIL ncrit=9
75 | 5000000 | 0.1 | JavaFoil+Calcfoil stall+Eppler ext transition
76 | 5000000 | 0.1 | XFOIL ncrit=9
77 | 5000000 | 0.25 | JavaFoil+Calcfoil stall+Eppler ext transition
78 | 5000000 | 0.25 | XFOIL ncrit=9
79 | 5000000 | 0.5 | JavaFoil+Calcfoil stall+Eppler ext transition
80 | 5000000 | 0.5 | XFOIL ncrit=9
81 | 6000000 | 0 | JavaFoil+Calcfoil stall+Eppler ext transition
82 | 6000000 | 0 | XFOIL ncrit=9
83 | 6000000 | 0.1 | JavaFoil+Calcfoil stall+Eppler ext transition
84 | 6000000 | 0.1 | XFOIL ncrit=9
85 | 6000000 | 0.25 | JavaFoil+Calcfoil stall+Eppler ext transition
86 | 6000000 | 0.25 | XFOIL ncrit=9
87 | 6000000 | 0.5 | JavaFoil+Calcfoil stall+Eppler ext transition
88 | 6000000 | 0.5 | XFOIL ncrit=9
89 | 7000000 | 0 | JavaFoil+Calcfoil stall+Eppler ext transition
90 | 7000000 | 0 | XFOIL ncrit=9
91 | 7000000 | 0.1 | JavaFoil+Calcfoil stall+Eppler ext transition
92 | 7000000 | 0.1 | XFOIL ncrit=9
93 | 7000000 | 0.25 | JavaFoil+Calcfoil stall+Eppler ext transition
94 | 7000000 | 0.25 | XFOIL ncrit=9
95 | 7000000 | 0.5 | JavaFoil+Calcfoil stall+Eppler ext transition
96 | 7000000 | 0.5 | XFOIL ncrit=9
97 | 8000000 | 0 | JavaFoil+Calcfoil stall+Eppler ext transition
98 | 8000000 | 0 | XFOIL ncrit=9
99 | 8000000 | 0.1 | JavaFoil+Calcfoil stall+Eppler ext transition
100 | 8000000 | 0.1 | XFOIL ncrit=9
101 | 8000000 | 0.25 | JavaFoil+Calcfoil stall+Eppler ext transition
102 | 8000000 | 0.25 | XFOIL ncrit=9
103 | 8000000 | 0.5 | JavaFoil+Calcfoil stall+Eppler ext transition
104 | 8000000 | 0.5 | XFOIL ncrit=9
105 | 10000000 | 0 | JavaFoil+Calcfoil stall+Eppler ext transition
106 | 10000000 | 0 | XFOIL ncrit=9
107 | 10000000 | 0.1 | JavaFoil+Calcfoil stall+Eppler ext transition
108 | 10000000 | 0.1 | XFOIL ncrit=9
109 | 10000000 | 0.25 | JavaFoil+Calcfoil stall+Eppler ext transition
110 | 10000000 | 0.25 | XFOIL ncrit=9
111 | 10000000 | 0.5 | JavaFoil+Calcfoil stall+Eppler ext transition
112 | 10000000 | 0.5 | XFOIL ncrit=9
113 | 12000000 | 0 | JavaFoil+Calcfoil stall+Eppler ext transition
114 | 12000000 | 0 | XFOIL ncrit=9
115 | 12000000 | 0.1 | JavaFoil+Calcfoil stall+Eppler ext transition
116 | 12000000 | 0.1 | XFOIL ncrit=9
117 | 12000000 | 0.25 | JavaFoil+Calcfoil stall+Eppler ext transition
118 | 12000000 | 0.25 | XFOIL ncrit=9
119 | 12000000 | 0.5 | JavaFoil+Calcfoil stall+Eppler ext transition
120 | 12000000 | 0.5 | XFOIL ncrit=9
121 | 14000000 | 0 | JavaFoil+Calcfoil stall+Eppler ext transition
122 | 14000000 | 0 | XFOIL ncrit=9
123 | 14000000 | 0.1 | JavaFoil+Calcfoil stall+Eppler ext transition
124 | 14000000 | 0.1 | XFOIL ncrit=9
125 | 14000000 | 0.25 | JavaFoil+Calcfoil stall+Eppler ext transition
126 | 14000000 | 0.25 | XFOIL ncrit=9
127 | 14000000 | 0.5 | JavaFoil+Calcfoil stall+Eppler ext transition
128 | 14000000 | 0.5 | XFOIL ncrit=9
129 | 16000000 | 0 | JavaFoil+Calcfoil stall+Eppler ext transition
130 | 16000000 | 0 | XFOIL ncrit=9
131 | 16000000 | 0.1 | JavaFoil+Calcfoil stall+Eppler ext transition
132 | 16000000 | 0.1 | XFOIL ncrit=9
133 | 16000000 | 0.25 | JavaFoil+Calcfoil stall+Eppler ext transition
134 | 16000000 | 0.25 | XFOIL ncrit=9
135 | 16000000 | 0.5 | JavaFoil+Calcfoil stall+Eppler ext transition
136 | 16000000 | 0.5 | XFOIL ncrit=9
137 | 18000000 | 0 | JavaFoil+Calcfoil stall+Eppler ext transition
138 | 18000000 | 0 | XFOIL ncrit=9
139 | 18000000 | 0.1 | JavaFoil+Calcfoil stall+Eppler ext transition
140 | 18000000 | 0.1 | XFOIL ncrit=9
141 | 18000000 | 0.25 | JavaFoil+Calcfoil stall+Eppler ext transition
142 | 18000000 | 0.25 | XFOIL ncrit=9
143 | 18000000 | 0.5 | JavaFoil+Calcfoil stall+Eppler ext transition
144 | 18000000 | 0.5 | XFOIL ncrit=9
145 | 20000000 | 0 | JavaFoil+Calcfoil stall+Eppler ext transition
146 | 20000000 | 0 | XFOIL ncrit=9
147 | 20000000 | 0.1 | JavaFoil+Calcfoil stall+Eppler ext transition
148 | 20000000 | 0.1 | XFOIL ncrit=9
149 | 20000000 | 0.25 | JavaFoil+Calcfoil stall+Eppler ext transition
150 | 20000000 | 0.25 | XFOIL ncrit=9
151 | 20000000 | 0.5 | JavaFoil+Calcfoil stall+Eppler ext transition
152 | 20000000 | 0.5 | XFOIL ncrit=9

## 1. Re 50k Mach 0.00 (1)
BIGFOIL.COM POLAR EXPORT
TP29-1-8.5%
TP29-1-8.5% |  |  |  | Cl Max: | 0.758 | at alpha= | 10.5 | deg
JavaFoil+Calcfoil stall+Eppler ext transition |  |  |  | L/D Max: | 30.587 | at alpha= | 5 | deg
Re: | 50000 |  |  | Cd Min: | 0.01611 | at alpha= | -1 | deg
Mach: | 0 |  |  | Cl=0 at alpha= | 0 | deg
|  |  |  | @ Cl=0.1, Cd= | 0.016156
|  |  |  | @ Cl=0.4, Cd= | 0.017078
|  |  |  | @ Cl=0.6, Cd= | 0.20897
alpha (deg) | Cl | Cd | Cm | Cl/Cd
-16 | -0.557 | 0.2216 | -0.001 | -2.513
-15.5 | -0.584 | 0.20994 | -0.001 | -2.78
-15 | -0.61 | 0.1872 | -0.001 | -3.26
-14.5 | -0.636 | 0.17288 | -0.001 | -3.681
-14 | -0.661 | 0.16306 | -0.001 | -4.057
-13.5 | -0.685 | 0.15841 | -0.001 | -4.323
-13 | -0.706 | 0.14133 | -0.001 | -4.996
-12.5 | -0.725 | 0.13051 | -0.001 | -5.553
-12 | -0.74 | 0.12246 | -0.001 | -6.042
-11.5 | -0.751 | 0.10968 | 0 | -6.848
-11 | -0.758 | 0.10206 | 0 | -7.425
-10.5 | -0.755 | 0.09403 | 0 | -8.034
-10 | -0.747 | 0.08787 | 0 | -8.501
-9.5 | -0.735 | 0.08266 | 0 | -8.896
-9 | -0.718 | 0.075 | 0 | -9.579
-8.5 | -0.699 | 0.06908 | 0 | -10.113
-8 | -0.673 | 0.064 | 0 | -10.522
-7.5 | -0.645 | 0.05912 | 0 | -10.913
-7 | -0.613 | 0.05527 | 0 | -11.099
-6.5 | -0.579 | 0.05173 | 0 | -11.188
-6 | -0.676 | 0.02094 | -0.001 | -32.282
-5.5 | -0.502 | 0.04531 | 0 | -11.071
-5 | -0.574 | 0.01877 | -0.001 | -30.598
-4.5 | -0.52 | 0.01805 | -0.001 | -28.836
-4 | -0.465 | 0.01754 | -0.001 | -26.506
-3.5 | -0.327 | 0.03557 | 0 | -9.182
-3 | -0.28 | 0.03448 | 0 | -8.132
-2.5 | -0.292 | 0.01639 | 0 | -17.836
-2 | -0.234 | 0.01679 | 0 | -13.942
-1.5 | -0.176 | 0.0164 | 0 | -10.71
-1 | -0.117 | 0.01611 | 0 | -7.273
-0.5 | -0.059 | 0.01612 | 0 | -3.637
0 | 0 | 0.01612 | 0 | 0
0.5 | 0.059 | 0.01617 | 0 | 3.626
1 | 0.117 | 0.01615 | 0 | 7.257
1.5 | 0.176 | 0.01645 | 0 | 10.681
2 | 0.234 | 0.01681 | 0 | 13.931
2.5 | 0.292 | 0.0164 | 0 | 17.834
3 | 0.35 | 0.01669 | 0 | 20.999
3.5 | 0.408 | 0.01714 | 0 | 23.82
4 | 0.465 | 0.01756 | 0 | 26.492
4.5 | 0.521 | 0.01811 | 0.001 | 28.757
5 | 0.575 | 0.0188 | 0.001 | 30.587
5.5 | 0.502 | 0.04535 | 0 | 11.068
6 | 0.542 | 0.04848 | 0 | 11.175
6.5 | 0.579 | 0.05158 | 0 | 11.231
7 | 0.614 | 0.05559 | 0 | 11.049
7.5 | 0.646 | 0.06024 | 0 | 10.725
8 | 0.675 | 0.06461 | 0 | 10.441
8.5 | 0.699 | 0.06983 | 0 | 10.014
9 | 0.72 | 0.07602 | 0 | 9.472
9.5 | 0.737 | 0.08083 | 0 | 9.121
10 | 0.749 | 0.08859 | 0 | 8.456
10.5 | 0.758 | 0.09781 | 0 | 7.747
11 | 0.758 | 0.10406 | 0 | 7.285
11.5 | 0.751 | 0.11223 | 0 | 6.695
12 | 0.74 | 0.12476 | 0.001 | 5.933
12.5 | 0.725 | 0.13228 | 0.001 | 5.481
13 | 0.707 | 0.14436 | 0.001 | 4.894
13.5 | 0.685 | 0.1544 | 0.001 | 4.437
14 | 0.662 | 0.16356 | 0.001 | 4.045
14.5 | 0.637 | 0.18254 | 0.001 | 3.487
15 | 0.61 | 0.19586 | 0.001 | 3.116
15.5 | 0.584 | 0.20897 | 0.001 | 2.793

## 2. Re 50k Mach 0.00 (2)
BIGFOIL.COM POLAR EXPORT
TP29-1-8.5%
TP29-1-8.5% |  |  |  | Cl Max: | 0.9449 | at alpha= | 20 | deg
XFOIL ncrit=9 |  |  |  | L/D Max: | 20.8717 | at alpha= | 4.5 | deg
Re: | 50000 |  |  | Cd Min: | 0.2699 | at alpha= | 20 | deg
Mach: | 0 |  |  | Cl=0 at alpha= | -0.0011655 | deg
|  |  |  | @ Cl=0.1, Cd= | 0.015412
|  |  |  | @ Cl=0.4, Cd= | 0.020174
|  |  |  | @ Cl=0.6, Cd= | 0.029252
alpha (deg) | Cl | Cd | Cm | Cl/Cd
-20 | -0.9441 | 0.2691 | 0.1116 | -3.5084
-19.5 | -0.9275 | 0.26333 | 0.1072 | -3.5222
-19 | -0.9228 | 0.26542 | 0.0991 | -3.4768
-18.5 | -0.8944 | 0.24986 | 0.0989 | -3.5796
-18 | -0.8773 | 0.24346 | 0.0951 | -3.6035
-17.5 | -0.8763 | 0.2448 | 0.0873 | -3.5797
-17 | -0.8446 | 0.22967 | 0.0876 | -3.6775
-16.5 | -0.8388 | 0.22742 | 0.0815 | -3.6883
-16 | -0.8148 | 0.21627 | 0.0801 | -3.7675
-15.5 | -0.8035 | 0.21101 | 0.0759 | -3.8079
-15 | -0.7874 | 0.20265 | 0.073 | -3.8855
-14.5 | -0.7806 | 0.19808 | 0.0689 | -3.9408
-14 | -0.7577 | 0.18809 | 0.0677 | -4.0284
-13.5 | -0.7743 | 0.18731 | 0.0611 | -4.1338
-13 | -0.7398 | 0.17474 | 0.0616 | -4.2337
-12.5 | -0.7248 | 0.1665 | 0.06 | -4.3532
-12 | -0.7162 | 0.15888 | 0.0577 | -4.5078
-11.5 | -0.7115 | 0.15165 | 0.0554 | -4.6917
-11 | -0.7003 | 0.14386 | 0.0542 | -4.8679
-10.5 | -0.6925 | 0.13615 | 0.0528 | -5.0863
-10 | -0.6892 | 0.1292 | 0.0516 | -5.3344
-9.5 | -0.6994 | 0.123 | 0.0491 | -5.6862
-9 | -0.6716 | 0.11365 | 0.0506 | -5.9094
-8 | -0.7714 | 0.07056 | 0.0034 | -10.9325
-7.5 | -0.7716 | 0.05557 | -0.0047 | -13.8852
-7 | -0.7445 | 0.04634 | -0.0066 | -16.066
-6.5 | -0.7074 | 0.03891 | -0.0073 | -18.1804
-6 | -0.6619 | 0.03398 | -0.0069 | -19.4791
-5.5 | -0.6131 | 0.03007 | -0.0061 | -20.3891
-5 | -0.5629 | 0.02713 | -0.0048 | -20.7482
-4.5 | -0.5119 | 0.02456 | -0.0036 | -20.8428
-4 | -0.4615 | 0.02243 | -0.0019 | -20.5751
-3.5 | -0.412 | 0.02059 | 0.0004 | -20.0097
-3 | -0.3657 | 0.01905 | 0.0039 | -19.1969
-2.5 | -0.3242 | 0.01779 | 0.0094 | -18.2237
-2 | -0.288 | 0.01678 | 0.0174 | -17.1633
-1.5 | -0.1293 | 0.01617 | 0.0019 | -7.9963
-1 | -0.0807 | 0.01493 | -0.0021 | -5.4052
-0.5 | -0.0428 | 0.01455 | -0.0011 | -2.9416
0 | 0.0001 | 0.01447 | 0 | 0.0069109
0.5 | 0.0431 | 0.01455 | 0.001 | 2.9622
1 | 0.0809 | 0.01493 | 0.0021 | 5.4186
1.5 | 0.1304 | 0.01618 | -0.0022 | 8.0593
2 | 0.2885 | 0.01679 | -0.0175 | 17.1828
2.5 | 0.3247 | 0.01779 | -0.0095 | 18.2518
3 | 0.3663 | 0.01906 | -0.004 | 19.2183
3.5 | 0.4126 | 0.02059 | -0.0005 | 20.0389
4 | 0.462 | 0.02243 | 0.0018 | 20.5974
4.5 | 0.5124 | 0.02455 | 0.0036 | 20.8717
5 | 0.5633 | 0.02711 | 0.0048 | 20.7783
5.5 | 0.6135 | 0.03004 | 0.006 | 20.4228
6 | 0.6623 | 0.03397 | 0.0068 | 19.4966
6.5 | 0.7077 | 0.03896 | 0.0072 | 18.1648
7 | 0.7451 | 0.04626 | 0.0066 | 16.1068
7.5 | 0.7724 | 0.05545 | 0.0047 | 13.9297
8 | 0.7721 | 0.07046 | -0.0033 | 10.958
8.5 | 0.6916 | 0.1079 | -0.0482 | 6.4096
9 | 0.6726 | 0.11368 | -0.0507 | 5.9166
9.5 | 0.7004 | 0.12302 | -0.0493 | 5.6934
10 | 0.6904 | 0.12926 | -0.0517 | 5.3412
10.5 | 0.6934 | 0.13618 | -0.0531 | 5.0918
11 | 0.7012 | 0.14389 | -0.0545 | 4.8732
11.5 | 0.7116 | 0.15162 | -0.0557 | 4.6933
12 | 0.7172 | 0.15892 | -0.058 | 4.513
12.5 | 0.7262 | 0.16663 | -0.0602 | 4.3582
13 | 0.7421 | 0.17505 | -0.0617 | 4.2394
13.5 | 0.7756 | 0.18736 | -0.0613 | 4.1396
14 | 0.7588 | 0.18823 | -0.0679 | 4.0312
14.5 | 0.7837 | 0.1988 | -0.0688 | 3.9422
15 | 0.7876 | 0.20264 | -0.0734 | 3.8867
15.5 | 0.8054 | 0.21149 | -0.0759 | 3.8082
16 | 0.8155 | 0.21645 | -0.0804 | 3.7676
16.5 | 0.8414 | 0.22844 | -0.0814 | 3.6832
17 | 0.8454 | 0.23003 | -0.0879 | 3.6752
17.5 | 0.879 | 0.24612 | -0.0871 | 3.5714
18 | 0.8784 | 0.24404 | -0.0952 | 3.5994
18.5 | 0.8952 | 0.25035 | -0.0992 | 3.5758
19 | 0.9248 | 0.26677 | -0.099 | 3.4667
19.5 | 0.9286 | 0.26424 | -0.1073 | 3.5142
20 | 0.9449 | 0.2699 | -0.1119 | 3.5009

## 3. Re 50k Mach 0.10 (1)
BIGFOIL.COM POLAR EXPORT
TP29-1-8.5%
TP29-1-8.5% |  |  |  | Cl Max: | 0.75 | at alpha= | 10.5 | deg
JavaFoil+Calcfoil stall+Eppler ext transition |  |  |  | L/D Max: | 29.914 | at alpha= | 5 | deg
Re: | 50000 |  |  | Cd Min: | 0.01613 | at alpha= | -1 | deg
Mach: | 0.1 |  |  | Cl=0 at alpha= | 0 | deg
|  |  |  | @ Cl=0.1, Cd= | 0.016176
|  |  |  | @ Cl=0.4, Cd= | 0.018522
|  |  |  | @ Cl=0.6, Cd= | 0.2143
alpha (deg) | Cl | Cd | Cm | Cl/Cd
-15.5 | -0.539 | 0.21333 | -0.001 | -2.526
-15 | -0.569 | 0.20078 | -0.001 | -2.833
-14.5 | -0.599 | 0.18767 | -0.001 | -3.19
-14 | -0.628 | 0.17278 | -0.001 | -3.633
-13.5 | -0.655 | 0.15939 | -0.001 | -4.11
-13 | -0.68 | 0.15005 | -0.001 | -4.535
-12.5 | -0.703 | 0.13212 | -0.001 | -5.321
-12 | -0.722 | 0.12307 | -0.001 | -5.868
-11.5 | -0.737 | 0.1154 | 0 | -6.387
-11 | -0.747 | 0.10291 | 0 | -7.26
-10.5 | -0.748 | 0.09506 | 0 | -7.864
-10 | -0.742 | 0.08907 | 0 | -8.329
-9.5 | -0.732 | 0.08315 | 0 | -8.8
-9 | -0.716 | 0.07648 | 0 | -9.368
-8.5 | -0.698 | 0.06958 | 0 | -10.031
-8 | -0.675 | 0.06456 | 0 | -10.463
-7.5 | -0.646 | 0.06045 | 0 | -10.691
-7 | -0.615 | 0.056 | 0 | -10.983
-6.5 | -0.581 | 0.0519 | 0 | -11.188
-6 | -0.678 | 0.02109 | -0.001 | -32.176
-5.5 | -0.504 | 0.04539 | 0 | -11.099
-5 | -0.577 | 0.01887 | -0.001 | -30.582
-4.5 | -0.523 | 0.01808 | -0.001 | -28.917
-4 | -0.467 | 0.01758 | -0.001 | -26.579
-3.5 | -0.328 | 0.03557 | 0 | -9.228
-3 | -0.282 | 0.03448 | 0 | -8.173
-2.5 | -0.294 | 0.01726 | 0 | -17.016
-2 | -0.235 | 0.01681 | 0 | -13.995
-1.5 | -0.177 | 0.01659 | 0 | -10.642
-1 | -0.118 | 0.01613 | 0 | -7.302
-0.5 | -0.059 | 0.01615 | 0 | -3.647
0 | 0 | 0.01614 | 0 | 0
0.5 | 0.059 | 0.01619 | 0 | 3.64
1 | 0.118 | 0.01617 | 0 | 7.287
1.5 | 0.177 | 0.01647 | 0 | 10.723
2 | 0.235 | 0.01683 | 0 | 13.98
2.5 | 0.294 | 0.01642 | 0 | 17.895
3 | 0.282 | 0.03448 | 0 | 8.174
3.5 | 0.41 | 0.01717 | 0 | 23.894
4 | 0.467 | 0.0176 | 0 | 26.564
4.5 | 0.523 | 0.01816 | 0.001 | 28.823
5 | 0.578 | 0.01931 | 0.001 | 29.914
5.5 | 0.504 | 0.04551 | 0 | 11.077
6 | 0.544 | 0.04859 | 0 | 11.194
6.5 | 0.581 | 0.05177 | 0 | 11.227
7 | 0.616 | 0.05581 | 0 | 11.035
7.5 | 0.647 | 0.06057 | 0 | 10.685
8 | 0.675 | 0.06487 | 0 | 10.405
8.5 | 0.699 | 0.0704 | 0 | 9.925
9 | 0.718 | 0.07575 | 0 | 9.482
9.5 | 0.734 | 0.08188 | 0 | 8.963
10 | 0.744 | 0.08913 | 0 | 8.345
10.5 | 0.75 | 0.09795 | 0 | 7.658
11 | 0.747 | 0.10472 | 0 | 7.138
11.5 | 0.737 | 0.11247 | 0 | 6.556
12 | 0.723 | 0.12523 | 0.001 | 5.77
12.5 | 0.703 | 0.13336 | 0.001 | 5.275
13 | 0.681 | 0.14527 | 0.001 | 4.686
13.5 | 0.655 | 0.15571 | 0.001 | 4.209
14 | 0.628 | 0.16822 | 0.001 | 3.732
14.5 | 0.599 | 0.18715 | 0.001 | 3.199
15 | 0.569 | 0.20259 | 0.001 | 2.808
15.5 | 0.539 | 0.2143 | 0.001 | 2.514

## 4. Re 50k Mach 0.10 (2)
BIGFOIL.COM POLAR EXPORT
TP29-1-8.5%
TP29-1-8.5% |  |  |  | Cl Max: | 0.9481 | at alpha= | 20 | deg
XFOIL ncrit=9 |  |  |  | L/D Max: | 20.7612 | at alpha= | 4.5 | deg
Re: | 50000 |  |  | Cd Min: | 0.27081 | at alpha= | 20 | deg
Mach: | 0.1 |  |  | Cl=0 at alpha= | -0.001171 | deg
|  |  |  | @ Cl=0.1, Cd= | 0.015369
|  |  |  | @ Cl=0.4, Cd= | 0.020265
|  |  |  | @ Cl=0.6, Cd= | 0.029498
alpha (deg) | Cl | Cd | Cm | Cl/Cd
-20 | -0.9473 | 0.27 | 0.1124 | -3.5085
-19.5 | -0.931 | 0.26451 | 0.1078 | -3.5197
-19 | -0.9273 | 0.26748 | 0.0994 | -3.4668
-18.5 | -0.8969 | 0.25057 | 0.0997 | -3.5794
-18 | -0.8802 | 0.24442 | 0.0956 | -3.6012
-17.5 | -0.8804 | 0.24657 | 0.0875 | -3.5706
-17 | -0.8466 | 0.23036 | 0.0882 | -3.6751
-16.5 | -0.8425 | 0.2289 | 0.0817 | -3.6806
-16 | -0.8161 | 0.2168 | 0.0807 | -3.7643
-15.5 | -0.8065 | 0.21216 | 0.076 | -3.8014
-15 | -0.7877 | 0.20301 | 0.0736 | -3.8801
-14.5 | -0.7836 | 0.19924 | 0.069 | -3.9329
-14 | -0.7585 | 0.18863 | 0.0681 | -4.0211
-13.5 | -0.7656 | 0.18532 | 0.0625 | -4.1312
-13 | -0.7419 | 0.17561 | 0.0617 | -4.2247
-12.5 | -0.7255 | 0.16711 | 0.0602 | -4.3415
-12 | -0.7154 | 0.15931 | 0.0581 | -4.4906
-11.5 | -0.7088 | 0.15193 | 0.0559 | -4.6653
-11 | -0.6988 | 0.14427 | 0.0546 | -4.8437
-10.5 | -0.691 | 0.13659 | 0.0531 | -5.0589
-10 | -0.6897 | 0.12983 | 0.0516 | -5.3123
-9.5 | -0.6998 | 0.12363 | 0.0492 | -5.6604
-9 | -0.6709 | 0.11415 | 0.0507 | -5.8774
-8.5 | -0.6882 | 0.10825 | 0.0483 | -6.3575
-8 | -0.7659 | 0.07295 | 0.0055 | -10.499
-7.5 | -0.7709 | 0.05712 | -0.0041 | -13.4961
-7 | -0.7452 | 0.04776 | -0.0061 | -15.603
-6.5 | -0.7111 | 0.0394 | -0.0077 | -18.0482
-6 | -0.6649 | 0.03479 | -0.0068 | -19.1118
-5.5 | -0.6165 | 0.03056 | -0.0062 | -20.1734
-5 | -0.5661 | 0.02745 | -0.005 | -20.623
-4.5 | -0.515 | 0.02484 | -0.0037 | -20.7327
-4 | -0.4641 | 0.02263 | -0.002 | -20.5082
-3.5 | -0.4142 | 0.02075 | 0.0002 | -19.9614
-3 | -0.3673 | 0.01919 | 0.0037 | -19.1402
-2.5 | -0.325 | 0.0179 | 0.009 | -18.1564
-2 | -0.2884 | 0.01687 | 0.0169 | -17.0954
-1.5 | -0.1471 | 0.01628 | 0.0053 | -9.0356
-1 | -0.0799 | 0.01499 | -0.0022 | -5.3302
-0.5 | -0.0426 | 0.01458 | -0.0011 | -2.9218
0 | 0.0001 | 0.01449 | 0 | 0.0069013
0.5 | 0.0429 | 0.01458 | 0.0011 | 2.9424
1 | 0.0801 | 0.01499 | 0.0021 | 5.3436
1.5 | 0.1483 | 0.01629 | -0.0055 | 9.1037
2 | 0.2889 | 0.01687 | -0.017 | 17.1251
2.5 | 0.3255 | 0.0179 | -0.0091 | 18.1844
3 | 0.3679 | 0.01919 | -0.0038 | 19.1714
3.5 | 0.4148 | 0.02076 | -0.0004 | 19.9807
4 | 0.4647 | 0.02263 | 0.0019 | 20.5347
4.5 | 0.5155 | 0.02483 | 0.0036 | 20.7612
5 | 0.5666 | 0.02742 | 0.0049 | 20.6637
5.5 | 0.6169 | 0.03055 | 0.0061 | 20.1931
6 | 0.6654 | 0.03478 | 0.0067 | 19.1317
6.5 | 0.7114 | 0.03944 | 0.0076 | 18.0375
7 | 0.7458 | 0.04767 | 0.0061 | 15.6451
7.5 | 0.7716 | 0.057 | 0.0041 | 13.5368
8 | 0.7665 | 0.07287 | -0.0055 | 10.5187
8.5 | 0.6891 | 0.10825 | -0.0485 | 6.3658
9 | 0.672 | 0.11419 | -0.0509 | 5.8849
9.5 | 0.7008 | 0.12365 | -0.0493 | 5.6676
10 | 0.691 | 0.12989 | -0.0518 | 5.3199
10.5 | 0.6919 | 0.13663 | -0.0534 | 5.064
11 | 0.6998 | 0.14431 | -0.0548 | 4.8493
11.5 | 0.7093 | 0.15194 | -0.0562 | 4.6683
12 | 0.7164 | 0.15936 | -0.0583 | 4.4955
12.5 | 0.7271 | 0.16726 | -0.0604 | 4.3471
13 | 0.7443 | 0.17595 | -0.0618 | 4.2302
13.5 | 0.7632 | 0.1845 | -0.0631 | 4.1366
14 | 0.7597 | 0.18879 | -0.0683 | 4.024
14.5 | 0.7868 | 0.19999 | -0.0689 | 3.9342
15 | 0.7881 | 0.20307 | -0.074 | 3.8809
15.5 | 0.8085 | 0.21268 | -0.076 | 3.8015
16 | 0.8169 | 0.21701 | -0.081 | 3.7643
16.5 | 0.8452 | 0.22996 | -0.0815 | 3.6754
17 | 0.8476 | 0.23075 | -0.0885 | 3.6732
17.5 | 0.8831 | 0.24792 | -0.0873 | 3.562
18 | 0.8814 | 0.24504 | -0.0957 | 3.597
18.5 | 0.8976 | 0.25108 | -0.0999 | 3.575
19 | 0.9293 | 0.26886 | -0.0993 | 3.4564
19.5 | 0.9321 | 0.26548 | -0.1078 | 3.511
20 | 0.9481 | 0.27081 | -0.1127 | 3.501

## 5. Re 50k Mach 0.25 (1)
BIGFOIL.COM POLAR EXPORT
TP29-1-8.5%
TP29-1-8.5% |  |  |  | Cl Max: | 0.701 | at alpha= | 9.5 | deg
JavaFoil+Calcfoil stall+Eppler ext transition |  |  |  | L/D Max: | 32.196 | at alpha= | 6 | deg
Re: | 50000 |  |  | Cd Min: | 0.01625 | at alpha= | -0.5 | deg
Mach: | 0.25 |  |  | Cl=0 at alpha= | 0 | deg
|  |  |  | @ Cl=0.1, Cd= | 0.016407
|  |  |  | @ Cl=0.4, Cd= | 0.21806
|  |  |  | @ Cl=0.6, Cd= | 0.21806
alpha (deg) | Cl | Cd | Cm | Cl/Cd
-14.5 | -0.22 | 0.24031 | -0.001 | -0.916
-14 | -0.305 | 0.19869 | -0.001 | -1.536
-13.5 | -0.379 | 0.20093 | -0.001 | -1.885
-13 | -0.446 | 0.1692 | -0.001 | -2.638
-12.5 | -0.508 | 0.16533 | -0.001 | -3.075
-12 | -0.564 | 0.1436 | -0.001 | -3.929
-11.5 | -0.613 | 0.13155 | -0.001 | -4.659
-11 | -0.653 | 0.12003 | 0 | -5.441
-10.5 | -0.677 | 0.1062 | 0 | -6.376
-10 | -0.691 | 0.09612 | 0 | -7.191
-9.5 | -0.697 | 0.08817 | 0 | -7.91
-9 | -0.695 | 0.08128 | 0 | -8.557
-8.5 | -0.687 | 0.07408 | 0 | -9.27
-8 | -0.671 | 0.06673 | 0 | -10.058
-7.5 | -0.649 | 0.06108 | 0 | -10.633
-7 | -0.622 | 0.0569 | 0 | -10.935
-6.5 | -0.59 | 0.05289 | 0 | -11.163
-6 | -0.554 | 0.04891 | 0 | -11.336
-5.5 | -0.643 | 0.01998 | -0.001 | -32.201
-5 | -0.591 | 0.01922 | -0.001 | -30.756
-4.5 | -0.536 | 0.01848 | -0.001 | -29.031
-4 | -0.48 | 0.01778 | -0.001 | -26.985
-3.5 | -0.421 | 0.01733 | 0 | -24.309
-3 | -0.289 | 0.03448 | 0 | -8.396
-2.5 | -0.302 | 0.01656 | 0 | -18.221
-2 | -0.242 | 0.01696 | 0 | -14.249
-1.5 | -0.181 | 0.01673 | 0 | -10.843
-1 | -0.121 | 0.0163 | 0 | -7.423
-0.5 | -0.061 | 0.01625 | 0 | -3.724
0 | 0 | 0.01635 | 0 | 0
0.5 | 0.061 | 0.0164 | 0 | 3.693
1 | 0.121 | 0.01641 | 0 | 7.377
1.5 | 0.181 | 0.01664 | 0 | 10.908
2 | 0.242 | 0.01709 | 0 | 14.144
2.5 | 0.302 | 0.01654 | 0 | 18.255
3 | 0.289 | 0.03448 | 0 | 8.396
3.5 | 0.421 | 0.01735 | 0 | 24.287
4 | 0.48 | 0.01783 | 0.001 | 26.913
4.5 | 0.537 | 0.01845 | 0.001 | 29.098
5 | 0.592 | 0.01918 | 0.001 | 30.857
5.5 | 0.516 | 0.04558 | 0 | 11.315
6 | 0.691 | 0.02146 | 0.001 | 32.196
6.5 | 0.591 | 0.05322 | 0 | 11.109
7 | 0.623 | 0.05701 | 0 | 10.934
7.5 | 0.651 | 0.06252 | 0 | 10.41
8 | 0.673 | 0.0684 | 0 | 9.837
8.5 | 0.689 | 0.0746 | 0 | 9.234
9 | 0.698 | 0.08298 | 0 | 8.413
9.5 | 0.701 | 0.08734 | 0 | 8.022
10 | 0.694 | 0.09805 | 0 | 7.081
10.5 | 0.681 | 0.10336 | 0 | 6.592
11 | 0.654 | 0.11548 | 0 | 5.662
11.5 | 0.614 | 0.13406 | 0.001 | 4.577
12 | 0.565 | 0.14423 | 0.001 | 3.918
12.5 | 0.509 | 0.16491 | 0.001 | 3.088
13 | 0.447 | 0.18084 | 0.001 | 2.472
13.5 | 0.379 | 0.1953 | 0.001 | 1.943
14 | 0.306 | 0.21819 | 0.001 | 1.401
14.5 | 0.221 | 0.21806 | 0.001 | 1.012

## 6. Re 50k Mach 0.25 (2)
BIGFOIL.COM POLAR EXPORT
TP29-1-8.5%
TP29-1-8.5% |  |  |  | Cl Max: | 0.7446 | at alpha= | 8 | deg
XFOIL ncrit=9 |  |  |  | L/D Max: | 20.2708 | at alpha= | 4.5 | deg
Re: | 50000 |  |  | Cd Min: | 0.27547 | at alpha= | -20 | deg
Mach: | 0.25 |  |  | Cl=0 at alpha= | -0.0012166 | deg
|  |  |  | @ Cl=0.1, Cd= | 0.015559
|  |  |  | @ Cl=0.4, Cd= | 0.02073
|  |  |  | @ Cl=0.6, Cd= | 0.16278
alpha (deg) | Cl | Cd | Cm | Cl/Cd
-20 | -0.9659 | 0.27547 | 0.1168 | -3.5064
-19.5 | -0.9527 | 0.27303 | 0.1102 | -3.4894
-19 | -0.9338 | 0.26403 | 0.1063 | -3.5367
-18.5 | -0.912 | 0.25506 | 0.1036 | -3.5756
-18 | -0.899 | 0.25136 | 0.0977 | -3.5765
-17.5 | -0.8801 | 0.24248 | 0.0941 | -3.6296
-17 | -0.8601 | 0.23481 | 0.0911 | -3.663
-16.5 | -0.8551 | 0.23286 | 0.0842 | -3.6722
-16 | -0.8255 | 0.22024 | 0.0837 | -3.7482
-15.5 | -0.8254 | 0.21945 | 0.0768 | -3.7612
-15 | -0.7935 | 0.20588 | 0.0766 | -3.8542
-14.5 | -0.8016 | 0.20604 | 0.0696 | -3.8905
-14 | -0.7665 | 0.19229 | 0.0697 | -3.9862
-13.5 | -0.7528 | 0.18438 | 0.0667 | -4.0829
-13 | -0.7559 | 0.1809 | 0.0621 | -4.1786
-12.5 | -0.735 | 0.17134 | 0.0609 | -4.2897
-12 | -0.7155 | 0.16204 | 0.0596 | -4.4156
-11.5 | -0.7049 | 0.15439 | 0.0577 | -4.5657
-11 | -0.6961 | 0.14687 | 0.0559 | -4.7396
-10.5 | -0.6889 | 0.13937 | 0.0542 | -4.943
-10 | -0.695 | 0.13339 | 0.0519 | -5.2103
-9.5 | -0.6853 | 0.12485 | 0.0509 | -5.489
-9 | -0.6705 | 0.11703 | 0.0512 | -5.7293
-8.5 | -0.6604 | 0.1088 | 0.0507 | -6.0699
-8 | -0.744 | 0.0827 | 0.0136 | -8.9964
-7.5 | -0.7398 | 0.06992 | 0.007 | -10.5807
-7 | -0.7437 | 0.05533 | -0.0028 | -13.4412
-6.5 | -0.7189 | 0.04561 | -0.0059 | -15.7619
-6 | -0.6817 | 0.03796 | -0.0072 | -17.9584
-5.5 | -0.6345 | 0.03296 | -0.0068 | -19.2506
-5 | -0.5835 | 0.02935 | -0.0056 | -19.8807
-4.5 | -0.531 | 0.02623 | -0.0044 | -20.244
-4 | -0.4781 | 0.02374 | -0.0029 | -20.139
-3.5 | -0.4259 | 0.02164 | -0.0008 | -19.6811
-3 | -0.3758 | 0.01992 | 0.0022 | -18.8655
-2.5 | -0.3299 | 0.01849 | 0.0069 | -17.8421
-2 | -0.2904 | 0.01732 | 0.0139 | -16.7667
-1.5 | -0.2259 | 0.01654 | 0.0181 | -13.6578
-1 | -0.0742 | 0.01535 | -0.0024 | -4.8339
-0.5 | -0.041 | 0.01475 | -0.0013 | -2.7797
0 | 0.0001 | 0.01463 | 0 | 0.0068353
0.5 | 0.0412 | 0.01476 | 0.0013 | 2.7913
1 | 0.0744 | 0.01536 | 0.0024 | 4.8438
1.5 | 0.2265 | 0.01654 | -0.0182 | 13.6941
2 | 0.2909 | 0.01732 | -0.014 | 16.7956
2.5 | 0.3304 | 0.01849 | -0.007 | 17.8691
3 | 0.3764 | 0.01992 | -0.0023 | 18.8956
3.5 | 0.4265 | 0.02164 | 0.0007 | 19.7089
4 | 0.4786 | 0.02373 | 0.0028 | 20.1686
4.5 | 0.5315 | 0.02622 | 0.0043 | 20.2708
5 | 0.5839 | 0.02932 | 0.0055 | 19.9147
5.5 | 0.6349 | 0.03294 | 0.0068 | 19.2744
6 | 0.6821 | 0.038 | 0.0071 | 17.95
6.5 | 0.7195 | 0.04558 | 0.0059 | 15.7854
7 | 0.7444 | 0.05523 | 0.0028 | 13.4782
7.5 | 0.7406 | 0.06983 | -0.007 | 10.6058
8 | 0.7446 | 0.08265 | -0.0137 | 9.0091
8.5 | 0.514 | 0.09941 | -0.0361 | 5.1705
9 | 0.5419 | 0.10866 | -0.0352 | 4.9871
9.5 | 0.5238 | 0.11433 | -0.0356 | 4.5815
10 | 0.5317 | 0.12165 | -0.0356 | 4.3707
10.5 | 0.5462 | 0.12999 | -0.0354 | 4.2019
11 | 0.5457 | 0.1364 | -0.036 | 4.0007
11.5 | 0.5437 | 0.14188 | -0.0368 | 3.8321
12 | 0.5508 | 0.14846 | -0.0374 | 3.7101
12.5 | 0.5593 | 0.15507 | -0.038 | 3.6068
13 | 0.5734 | 0.16278 | -0.0384 | 3.5225

## 7. Re 50k Mach 0.50 (1)
BIGFOIL.COM POLAR EXPORT
TP29-1-8.5%
TP29-1-8.5% |  |  |  | Cl Max: | 1.071 | at alpha= | 20 | deg
JavaFoil+Calcfoil stall+Eppler ext transition |  |  |  | L/D Max: | 29.421 | at alpha= | 4.5 | deg
Re: | 50000 |  |  | Cd Min: | 0.01709 | at alpha= | -0.5 | deg
Mach: | 0.5 |  |  | Cl=0 at alpha= | 0 | deg
|  |  |  | @ Cl=0.1, Cd= | 0.017267
|  |  |  | @ Cl=0.4, Cd= | 0.025975
|  |  |  | @ Cl=0.6, Cd= | 0.29518
alpha (deg) | Cl | Cd | Cm | Cl/Cd
-20 | -1.071 | 0.48609 | -0.002 | -2.204
-19.5 | -1.046 | 0.48179 | -0.002 | -2.171
-19 | -1.019 | 0.46593 | -0.001 | -2.186
-18.5 | -0.993 | 0.46514 | -0.001 | -2.135
-18 | -0.967 | 0.44406 | -0.001 | -2.177
-17.5 | -0.94 | 0.4353 | -0.001 | -2.159
-17 | -0.914 | 0.42613 | -0.001 | -2.145
-16.5 | -0.887 | 0.41044 | -0.001 | -2.16
-16 | -0.861 | 0.40501 | -0.001 | -2.125
-15.5 | -0.833 | 0.38967 | -0.001 | -2.139
-15 | -0.807 | 0.38089 | -0.001 | -2.12
-14.5 | -0.78 | 0.36271 | -0.001 | -2.151
-14 | -0.754 | 0.35873 | -0.001 | -2.101
-13.5 | -0.727 | 0.34769 | -0.001 | -2.09
-13 | -0.7 | 0.34306 | -0.001 | -2.042
-12.5 | -0.673 | 0.33115 | -0.001 | -2.033
-12 | -0.646 | 0.3227 | -0.001 | -2.002
-11.5 | -0.619 | 0.3111 | -0.001 | -1.991
-11 | -0.592 | 0.2778 | -0.001 | -2.132
-10.5 | -0.566 | 0.26242 | -0.001 | -2.156
-10 | -0.538 | 0.25664 | -0.001 | -2.098
-9.5 | -0.512 | 0.23821 | -0.001 | -2.147
-9 | -0.485 | 0.23566 | -0.001 | -2.057
-8.5 | -0.457 | 0.14893 | 0 | -3.072
-8 | -0.431 | 0.11533 | 0 | -3.734
-7.5 | -0.404 | 0.103 | 0 | -3.921
-7 | -0.378 | 0.07121 | 0 | -5.303
-6.5 | -0.56 | 0.06233 | 0 | -8.98
-6 | -0.575 | 0.05544 | 0 | -10.365
-5.5 | -0.554 | 0.04907 | 0 | -11.291
-5 | -0.519 | 0.04506 | 0 | -11.509
-4.5 | -0.593 | 0.02001 | -0.001 | -29.656
-4 | -0.533 | 0.01905 | -0.001 | -28.008
-3.5 | -0.469 | 0.01825 | -0.001 | -25.721
-3 | -0.323 | 0.03442 | 0 | -9.382
-2.5 | -0.337 | 0.01717 | 0 | -19.623
-2 | -0.27 | 0.01788 | 0 | -15.1
-1.5 | -0.203 | 0.01739 | 0 | -11.657
-1 | -0.135 | 0.01747 | 0 | -7.74
-0.5 | -0.068 | 0.01709 | 0 | -3.958
0 | 0 | 0.01727 | 0 | 0
0.5 | 0.068 | 0.0172 | 0 | 3.934
1 | 0.135 | 0.01734 | 0 | 7.801
1.5 | 0.203 | 0.0176 | 0 | 11.518
2 | 0.27 | 0.01782 | 0 | 15.154
2.5 | 0.337 | 0.01718 | 0 | 19.621
3 | 0.323 | 0.03444 | 0 | 9.378
3.5 | 0.47 | 0.01828 | 0.001 | 25.688
4 | 0.534 | 0.01909 | 0.001 | 27.958
4.5 | 0.594 | 0.0202 | 0.001 | 29.421
5 | 0.519 | 0.04503 | 0 | 11.535
5.5 | 0.556 | 0.04896 | 0 | 11.347
6 | 0.578 | 0.05488 | 0 | 10.524
6.5 | 0.567 | 0.0626 | 0 | 9.053
7 | 0.377 | 0.07138 | 0 | 5.285
7.5 | 0.404 | 0.10368 | 0 | 3.894
8 | 0.431 | 0.10918 | 0 | 3.944
8.5 | 0.457 | 0.15106 | 0 | 3.028
9 | 0.485 | 0.23577 | 0.001 | 2.055
9.5 | 0.511 | 0.23761 | 0.001 | 2.152
10 | 0.538 | 0.258 | 0.001 | 2.086
10.5 | 0.565 | 0.27768 | 0.001 | 2.035
11 | 0.592 | 0.28671 | 0.001 | 2.067
11.5 | 0.62 | 0.31635 | 0.001 | 1.958
12 | 0.646 | 0.32022 | 0.001 | 2.017
12.5 | 0.673 | 0.33108 | 0.001 | 2.033
13 | 0.7 | 0.33933 | 0.001 | 2.063
13.5 | 0.726 | 0.3428 | 0.001 | 2.119
14 | 0.754 | 0.35483 | 0.001 | 2.124
14.5 | 0.78 | 0.3624 | 0.001 | 2.152
15 | 0.807 | 0.38063 | 0.001 | 2.12
15.5 | 0.833 | 0.38955 | 0.001 | 2.139
16 | 0.86 | 0.40926 | 0.001 | 2.102
16.5 | 0.886 | 0.4098 | 0.001 | 2.163
17 | 0.914 | 0.4241 | 0.001 | 2.155
17.5 | 0.94 | 0.43383 | 0.001 | 2.166
18 | 0.967 | 0.4556 | 0.001 | 2.122
18.5 | 0.993 | 0.46417 | 0.001 | 2.138
19 | 1.018 | 0.45064 | 0.001 | 2.259
19.5 | 1.046 | 0.4758 | 0.002 | 2.197
20 | 1.071 | 0.48602 | 0.002 | 2.203

## 8. Re 50k Mach 0.50 (2)
BIGFOIL.COM POLAR EXPORT
TP29-1-8.5%
TP29-1-8.5% |  |  |  | Cl Max: | 1.0626 | at alpha= | 20 | deg
XFOIL ncrit=9 |  |  |  | L/D Max: | 18.334 | at alpha= | 3.5 | deg
Re: | 50000 |  |  | Cd Min: | 0.30697 | at alpha= | 20 | deg
Mach: | 0.5 |  |  | Cl=0 at alpha= | 0 | deg
|  |  |  | @ Cl=0.1, Cd= | 0.016544
|  |  |  | @ Cl=0.4, Cd= | 0.022677
|  |  |  | @ Cl=0.6, Cd= | 0.03475
alpha (deg) | Cl | Cd | Cm | Cl/Cd
-20 | -0.6881 | 0.2492 | 0.0738 | -2.7612
-19.5 | -0.6845 | 0.24515 | 0.0703 | -2.7922
-19 | -0.6705 | 0.23583 | 0.0681 | -2.8431
-18.5 | -0.6583 | 0.22867 | 0.0659 | -2.8788
-18 | -0.6637 | 0.22859 | 0.0618 | -2.9035
-17.5 | -0.6371 | 0.21498 | 0.0609 | -2.9635
-17 | -0.6333 | 0.21106 | 0.0578 | -3.0006
-16.5 | -0.6181 | 0.20243 | 0.0559 | -3.0534
-16 | -0.6136 | 0.19846 | 0.0532 | -3.0918
-15.5 | -0.5969 | 0.18983 | 0.0516 | -3.1444
-15 | -0.597 | 0.18702 | 0.0487 | -3.1922
-14.5 | -0.5769 | 0.17777 | 0.0475 | -3.2452
-14 | -0.5735 | 0.17317 | 0.0452 | -3.3118
-13.5 | -0.5701 | 0.16919 | 0.0433 | -3.3696
-13 | -0.552 | 0.16092 | 0.0422 | -3.4303
-12.5 | -0.5431 | 0.15505 | 0.0409 | -3.5027
-12 | -0.5387 | 0.14981 | 0.0396 | -3.5959
-11.5 | -0.5327 | 0.14438 | 0.0389 | -3.6896
-11 | -0.5265 | 0.13851 | 0.038 | -3.8012
-10.5 | -0.5189 | 0.13231 | 0.0374 | -3.9219
-10 | -0.518 | 0.12659 | 0.0368 | -4.092
-9.5 | -0.523 | 0.12094 | 0.0363 | -4.3245
-9 | -0.4986 | 0.11188 | 0.0362 | -4.4566
-8.5 | -0.5003 | 0.1055 | 0.0362 | -4.7422
-8 | -0.493 | 0.09765 | 0.036 | -5.0486
-7.5 | -0.6684 | 0.09214 | 0.0296 | -7.2542
-7 | -0.6707 | 0.08205 | 0.0237 | -8.1743
-6.5 | -0.6777 | 0.07081 | 0.0146 | -9.5707
-6 | -0.6859 | 0.05838 | 0.0037 | -11.7489
-5.5 | -0.6696 | 0.04883 | -0.001 | -13.7129
-5 | -0.6402 | 0.04026 | -0.0046 | -15.9016
-4.5 | -0.5938 | 0.03404 | -0.0055 | -17.4442
-4 | -0.5384 | 0.02979 | -0.0042 | -18.0732
-3.5 | -0.4803 | 0.02623 | -0.0029 | -18.3111
-3 | -0.421 | 0.02347 | -0.0009 | -17.9378
-2.5 | -0.363 | 0.02132 | 0.002 | -17.0263
-2 | -0.3084 | 0.01962 | 0.0063 | -15.7187
-1.5 | -0.26 | 0.01825 | 0.0127 | -14.2466
-1 | -0.2115 | 0.01717 | 0.0206 | -12.318
-0.5 | -0.0149 | 0.01606 | -0.003 | -0.92777
0 | 0 | 0.01548 | 0 | 0
0.5 | 0.0151 | 0.01607 | 0.0029 | 0.93964
1 | 0.212 | 0.01717 | -0.0207 | 12.3471
1.5 | 0.2606 | 0.01826 | -0.0128 | 14.2716
2 | 0.309 | 0.01962 | -0.0064 | 15.7492
2.5 | 0.3636 | 0.02133 | -0.0021 | 17.0464
3 | 0.4217 | 0.02348 | 0.0008 | 17.96
3.5 | 0.4809 | 0.02623 | 0.0028 | 18.334
4 | 0.539 | 0.02978 | 0.0041 | 18.0994
4.5 | 0.5944 | 0.034 | 0.0055 | 17.4824
5 | 0.6408 | 0.04021 | 0.0046 | 15.9363
5.5 | 0.6701 | 0.04881 | 0.001 | 13.7287
6 | 0.6868 | 0.05833 | -0.0037 | 11.7744
6.5 | 0.6783 | 0.07078 | -0.0146 | 9.5832
7 | 0.6719 | 0.08203 | -0.0237 | 8.1909
7.5 | 0.6696 | 0.09214 | -0.0296 | 7.2672
8.5 | 0.6471 | 0.11794 | -0.054 | 5.4867
9 | 0.6521 | 0.12473 | -0.0548 | 5.2281
9.5 | 0.6782 | 0.135 | -0.0554 | 5.0237
10 | 0.6747 | 0.14077 | -0.0576 | 4.7929
10.5 | 0.6855 | 0.14851 | -0.0596 | 4.6159
11 | 0.6991 | 0.15629 | -0.0615 | 4.4731
11.5 | 0.7132 | 0.16433 | -0.064 | 4.34
12 | 0.7289 | 0.17238 | -0.0666 | 4.2284
12.5 | 0.747 | 0.18089 | -0.0694 | 4.1296
13 | 0.7746 | 0.19209 | -0.0713 | 4.0325
13.5 | 0.7916 | 0.19961 | -0.0746 | 3.9657
14 | 0.801 | 0.20488 | -0.08 | 3.9096
14.5 | 0.8309 | 0.21749 | -0.082 | 3.8204
15 | 0.8421 | 0.22159 | -0.0878 | 3.8003
15.5 | 0.865 | 0.23124 | -0.0915 | 3.7407
16 | 0.8855 | 0.2387 | -0.0961 | 3.7097
16.5 | 0.9097 | 0.24952 | -0.0999 | 3.6458
17 | 0.9271 | 0.2548 | -0.106 | 3.6385
17.5 | 0.9588 | 0.27102 | -0.1077 | 3.5377
18 | 0.9713 | 0.27176 | -0.1159 | 3.5741
18.5 | 0.9967 | 0.28227 | -0.1197 | 3.531
19 | 1.0201 | 0.29306 | -0.1244 | 3.4809
19.5 | 1.0387 | 0.29734 | -0.1316 | 3.4933
20 | 1.0626 | 0.30697 | -0.1362 | 3.4616

## 9. Re 100k Mach 0.00 (1)
BIGFOIL.COM POLAR EXPORT
TP29-1-8.5%
TP29-1-8.5% |  |  |  | Cl Max: | 0.758 | at alpha= | 10.5 | deg
JavaFoil+Calcfoil stall+Eppler ext transition |  |  |  | L/D Max: | 35.97 | at alpha= | 5 | deg
Re: | 100000 |  |  | Cd Min: | 0.01261 | at alpha= | -1 | deg
Mach: | 0 |  |  | Cl=0 at alpha= | 0 | deg
|  |  |  | @ Cl=0.1, Cd= | 0.012698
|  |  |  | @ Cl=0.4, Cd= | 0.014445
|  |  |  | @ Cl=0.6, Cd= | 0.17619
alpha (deg) | Cl | Cd | Cm | Cl/Cd
-12 | -0.74 | 0.10643 | -0.001 | -6.953
-11.5 | -0.751 | 0.09828 | -0.001 | -7.644
-11 | -0.758 | 0.09063 | 0 | -8.363
-10.5 | -0.756 | 0.08462 | 0 | -8.93
-10 | -0.748 | 0.07972 | 0 | -9.378
-9.5 | -0.736 | 0.07396 | 0 | -9.945
-9 | -0.718 | 0.0679 | 0 | -10.582
-8.5 | -0.704 | 0.06259 | -0.001 | -11.241
-8 | -0.68 | 0.05845 | -0.001 | -11.628
-7.5 | -0.701 | 0.03712 | -0.001 | -18.893
-7 | -0.762 | 0.01978 | -0.001 | -38.536
-6.5 | -0.579 | 0.0479 | 0 | -12.082
-6 | -0.676 | 0.01758 | -0.001 | -38.454
-5.5 | -0.626 | 0.01689 | -0.001 | -37.082
-5 | -0.574 | 0.01599 | -0.001 | -35.932
-4.5 | -0.52 | 0.01536 | -0.001 | -33.883
-4 | -0.465 | 0.0149 | -0.001 | -31.209
-3.5 | -0.327 | 0.03386 | 0 | -9.646
-3 | -0.35 | 0.01413 | 0 | -24.787
-2.5 | -0.292 | 0.0138 | 0 | -21.175
-2 | -0.234 | 0.01329 | 0 | -17.612
-1.5 | -0.176 | 0.01289 | 0 | -13.633
-1 | -0.117 | 0.01261 | 0 | -9.296
-0.5 | -0.059 | 0.01272 | 0 | -4.608
0 | 0 | 0.01274 | 0 | 0
0.5 | 0.059 | 0.01279 | 0 | 4.584
1 | 0.117 | 0.01266 | 0 | 9.256
1.5 | 0.176 | 0.01294 | 0 | 13.578
2 | 0.234 | 0.01332 | 0 | 17.584
2.5 | 0.292 | 0.01382 | 0 | 21.166
3 | 0.35 | 0.0141 | 0 | 24.848
3.5 | 0.408 | 0.0145 | 0 | 28.163
4 | 0.465 | 0.01492 | 0 | 31.187
4.5 | 0.521 | 0.01541 | 0.001 | 33.792
5 | 0.575 | 0.01598 | 0.001 | 35.97
5.5 | 0.502 | 0.0423 | 0 | 11.866
6 | 0.542 | 0.04501 | 0 | 12.037
6.5 | 0.579 | 0.04784 | 0 | 12.108
7 | 0.614 | 0.05129 | 0 | 11.976
7.5 | 0.646 | 0.05473 | 0 | 11.804
8 | 0.675 | 0.05922 | 0 | 11.39
8.5 | 0.699 | 0.06334 | 0 | 11.041
9 | 0.72 | 0.06845 | 0 | 10.521
9.5 | 0.738 | 0.07327 | 0 | 10.073
10 | 0.75 | 0.08031 | 0 | 9.335
10.5 | 0.758 | 0.08569 | 0 | 8.844
11 | 0.758 | 0.09357 | 0 | 8.103
11.5 | 0.752 | 0.10071 | 0 | 7.462
12 | 0.74 | 0.10635 | 0.001 | 6.961
12.5 | 0.725 | 0.11354 | 0.001 | 6.387
13 | 0.707 | 0.12007 | 0.001 | 5.885
13.5 | 0.685 | 0.13423 | 0.001 | 5.104
14 | 0.662 | 0.14094 | 0.001 | 4.695
14.5 | 0.637 | 0.14982 | 0.001 | 4.249
15 | 0.61 | 0.16641 | 0.001 | 3.668
15.5 | 0.584 | 0.17619 | 0.001 | 3.313

## 10. Re 100k Mach 0.00 (2)
BIGFOIL.COM POLAR EXPORT
TP29-1-8.5%
TP29-1-8.5% |  |  |  | Cl Max: | 0.947 | at alpha= | 20 | deg
XFOIL ncrit=9 |  |  |  | L/D Max: | 30.0434 | at alpha= | 5 | deg
Re: | 100000 |  |  | Cd Min: | 0.2677 | at alpha= | 20 | deg
Mach: | 0 |  |  | Cl=0 at alpha= | -0.001199 | deg
|  |  |  | @ Cl=0.1, Cd= | 0.010543
|  |  |  | @ Cl=0.4, Cd= | 0.014514
|  |  |  | @ Cl=0.6, Cd= | 0.020017
alpha (deg) | Cl | Cd | Cm | Cl/Cd
-20 | -0.946 | 0.26686 | 0.113 | -3.5449
-19.5 | -0.9358 | 0.26458 | 0.1046 | -3.5369
-19 | -0.9169 | 0.25447 | 0.1017 | -3.6032
-18.5 | -0.8964 | 0.24648 | 0.1 | -3.6368
-18 | -0.8795 | 0.2399 | 0.0961 | -3.6661
-17.5 | -0.8717 | 0.23637 | 0.0881 | -3.6879
-17 | -0.8519 | 0.22621 | 0.086 | -3.766
-16.5 | -0.8321 | 0.219 | 0.0842 | -3.7995
-16 | -0.8224 | 0.21342 | 0.0781 | -3.8534
-15.5 | -0.8273 | 0.20961 | 0.0698 | -3.9469
-15 | -0.7901 | 0.19722 | 0.0726 | -4.0062
-14.5 | -0.778 | 0.19037 | 0.0687 | -4.0868
-14 | -0.7979 | 0.18709 | 0.0575 | -4.2648
-13.5 | -0.7534 | 0.17506 | 0.0627 | -4.3037
-13 | -0.7655 | 0.16949 | 0.0544 | -4.5165
-12.5 | -0.7432 | 0.1591 | 0.0546 | -4.6713
-12 | -0.7312 | 0.15167 | 0.0527 | -4.821
-11.5 | -0.7432 | 0.14269 | 0.0459 | -5.2085
-11 | -0.7234 | 0.13528 | 0.0464 | -5.3474
-10.5 | -0.7376 | 0.12532 | 0.0395 | -5.8857
-10 | -0.8172 | 0.08726 | 0.0115 | -9.3651
-9 | -0.8807 | 0.05473 | -0.009 | -16.0917
-8.5 | -0.8798 | 0.0419 | -0.0111 | -20.9976
-8 | -0.8467 | 0.03563 | -0.0107 | -23.7637
-7.5 | -0.805 | 0.03087 | -0.0098 | -26.0771
-7 | -0.7583 | 0.02734 | -0.0089 | -27.7359
-6.5 | -0.709 | 0.02447 | -0.0082 | -28.9743
-6 | -0.6578 | 0.02215 | -0.0074 | -29.6975
-5.5 | -0.6057 | 0.02025 | -0.0066 | -29.9111
-5 | -0.5534 | 0.01845 | -0.0059 | -29.9946
-4.5 | -0.5009 | 0.01699 | -0.0052 | -29.482
-4 | -0.4485 | 0.01564 | -0.0044 | -28.6765
-3.5 | -0.3966 | 0.01445 | -0.0034 | -27.4464
-3 | -0.3452 | 0.0134 | -0.0022 | -25.7612
-2.5 | -0.2953 | 0.01247 | -0.0005 | -23.6808
-2 | -0.2473 | 0.01168 | 0.0022 | -21.1729
-1.5 | -0.2036 | 0.01104 | 0.0064 | -18.442
-1 | -0.1468 | 0.01065 | 0.009 | -13.784
-0.5 | -0.0416 | 0.0104 | -0.0013 | -4
0 | 0.0001 | 0.01028 | 0 | 0.0097276
0.5 | 0.0418 | 0.0104 | 0.0012 | 4.0192
1 | 0.1474 | 0.01066 | -0.0091 | 13.8274
1.5 | 0.204 | 0.01104 | -0.0065 | 18.4783
2 | 0.2478 | 0.01169 | -0.0023 | 21.1976
2.5 | 0.2959 | 0.01247 | 0.0003 | 23.7289
3 | 0.3458 | 0.01341 | 0.0021 | 25.7867
3.5 | 0.3972 | 0.01445 | 0.0033 | 27.4879
4 | 0.4491 | 0.01564 | 0.0043 | 28.7148
4.5 | 0.5014 | 0.01698 | 0.0051 | 29.5289
5 | 0.554 | 0.01844 | 0.0058 | 30.0434
5.5 | 0.6062 | 0.02023 | 0.0065 | 29.9654
6 | 0.6582 | 0.02216 | 0.0073 | 29.7022
6.5 | 0.7095 | 0.02447 | 0.0081 | 28.9947
7 | 0.7588 | 0.02732 | 0.0088 | 27.7745
7.5 | 0.8055 | 0.03085 | 0.0098 | 26.1102
8 | 0.8472 | 0.03559 | 0.0106 | 23.8044
8.5 | 0.8806 | 0.0418 | 0.0111 | 21.067
9 | 0.8819 | 0.05458 | 0.009 | 16.1579
9.5 | 0.8454 | 0.07141 | 0.0001 | 11.8387
10 | 0.8191 | 0.08692 | -0.0113 | 9.4236
10.5 | 0.7381 | 0.12534 | -0.0398 | 5.8888
11 | 0.7248 | 0.1353 | -0.0465 | 5.357
11.5 | 0.7379 | 0.1428 | -0.0476 | 5.1674
12 | 0.7333 | 0.15177 | -0.0527 | 4.8317
12.5 | 0.7438 | 0.15914 | -0.055 | 4.6739
13 | 0.7683 | 0.16965 | -0.0542 | 4.5287
13.5 | 0.7546 | 0.17515 | -0.0629 | 4.3083
14.5 | 0.7803 | 0.19066 | -0.0685 | 4.0926
15 | 0.791 | 0.19736 | -0.0728 | 4.0079
15.5 | 0.8205 | 0.20737 | -0.0716 | 3.9567
16 | 0.8249 | 0.214 | -0.0778 | 3.8547
16.5 | 0.8331 | 0.21927 | -0.0844 | 3.7994
17 | 0.8516 | 0.22628 | -0.0868 | 3.7635
17.5 | 0.875 | 0.23766 | -0.0875 | 3.6817
18 | 0.8805 | 0.24035 | -0.0962 | 3.6634
18.5 | 0.8973 | 0.247 | -0.1003 | 3.6328
19 | 0.917 | 0.25461 | -0.1024 | 3.6016
19.5 | 0.9377 | 0.26592 | -0.1043 | 3.5262
20 | 0.947 | 0.2677 | -0.1131 | 3.5375

## 11. Re 100k Mach 0.10 (1)
BIGFOIL.COM POLAR EXPORT
TP29-1-8.5%
TP29-1-8.5% |  |  |  | Cl Max: | 0.75 | at alpha= | 10.5 | deg
JavaFoil+Calcfoil stall+Eppler ext transition |  |  |  | L/D Max: | 35.419 | at alpha= | 5 | deg
Re: | 100000 |  |  | Cd Min: | 0.01262 | at alpha= | -1 | deg
Mach: | 0.1 |  |  | Cl=0 at alpha= | 0 | deg
|  |  |  | @ Cl=0.1, Cd= | 0.012706
|  |  |  | @ Cl=0.4, Cd= | 0.014481
|  |  |  | @ Cl=0.6, Cd= | 0.17908
alpha (deg) | Cl | Cd | Cm | Cl/Cd
-15.5 | -0.539 | 0.17593 | -0.001 | -3.063
-15 | -0.569 | 0.16136 | -0.001 | -3.526
-14.5 | -0.599 | 0.15203 | -0.001 | -3.938
-14 | -0.628 | 0.14338 | -0.001 | -4.378
-13.5 | -0.655 | 0.13806 | -0.001 | -4.745
-13 | -0.681 | 0.12606 | -0.001 | -5.398
-12.5 | -0.703 | 0.11613 | -0.001 | -6.055
-12 | -0.722 | 0.10652 | -0.001 | -6.781
-11.5 | -0.737 | 0.10053 | -0.001 | -7.332
-11 | -0.747 | 0.09245 | 0 | -8.083
-10.5 | -0.748 | 0.08562 | 0 | -8.734
-10 | -0.742 | 0.08015 | 0 | -9.258
-9.5 | -0.732 | 0.07442 | 0 | -9.835
-9 | -0.716 | 0.06819 | 0 | -10.508
-8.5 | -0.702 | 0.06324 | -0.001 | -11.1
-8 | -0.691 | 0.0545 | -0.001 | -12.683
-7.5 | -0.646 | 0.0549 | 0 | -11.772
-7 | -0.615 | 0.0512 | 0 | -12.013
-6.5 | -0.581 | 0.04803 | 0 | -12.09
-6 | -0.679 | 0.01769 | -0.001 | -38.35
-5.5 | -0.629 | 0.01696 | -0.001 | -37.098
-5 | -0.577 | 0.01604 | -0.001 | -35.979
-4.5 | -0.523 | 0.01539 | -0.001 | -33.971
-4 | -0.467 | 0.01493 | -0.001 | -31.292
-3.5 | -0.328 | 0.03386 | 0 | -9.694
-3 | -0.282 | 0.0328 | 0 | -8.59
-2.5 | -0.294 | 0.0138 | 0 | -21.282
-2 | -0.235 | 0.01331 | 0 | -17.677
-1.5 | -0.177 | 0.01311 | 0 | -13.466
-1 | -0.118 | 0.01262 | 0 | -9.334
-0.5 | -0.059 | 0.01277 | 0 | -4.613
0 | 0 | 0.01275 | 0 | 0
0.5 | 0.059 | 0.01281 | 0 | 4.601
1 | 0.118 | 0.01266 | 0 | 9.308
1.5 | 0.177 | 0.01296 | 0 | 13.63
2 | 0.235 | 0.01334 | 0 | 17.644
2.5 | 0.294 | 0.01384 | 0 | 21.237
3 | 0.352 | 0.01415 | 0 | 24.888
3.5 | 0.41 | 0.01455 | 0 | 28.192
4 | 0.467 | 0.01495 | 0 | 31.267
4.5 | 0.523 | 0.01545 | 0.001 | 33.866
5 | 0.578 | 0.01631 | 0.001 | 35.419
5.5 | 0.504 | 0.04241 | 0 | 11.885
6 | 0.544 | 0.04509 | 0 | 12.063
6.5 | 0.581 | 0.04799 | 0 | 12.113
7 | 0.616 | 0.05145 | 0 | 11.97
7.5 | 0.647 | 0.05496 | 0 | 11.777
8 | 0.675 | 0.05966 | 0 | 11.314
8.5 | 0.699 | 0.06375 | 0 | 10.96
9 | 0.72 | 0.06875 | 0 | 10.471
9.5 | 0.735 | 0.07412 | 0 | 9.91
10 | 0.744 | 0.08065 | 0 | 9.228
10.5 | 0.75 | 0.08572 | 0 | 8.751
11 | 0.748 | 0.09442 | 0 | 7.917
11.5 | 0.738 | 0.10044 | 0 | 7.343
12 | 0.723 | 0.11006 | 0.001 | 6.565
12.5 | 0.704 | 0.11548 | 0.001 | 6.093
13 | 0.681 | 0.12627 | 0.001 | 5.392
13.5 | 0.655 | 0.13454 | 0.001 | 4.871
14 | 0.628 | 0.14471 | 0.001 | 4.339
14.5 | 0.599 | 0.15892 | 0.001 | 3.768
15 | 0.569 | 0.16367 | 0.001 | 3.477
15.5 | 0.539 | 0.17908 | 0.001 | 3.009

## 12. Re 100k Mach 0.10 (2)
BIGFOIL.COM POLAR EXPORT
TP29-1-8.5%
TP29-1-8.5% |  |  |  | Cl Max: | 0.9504 | at alpha= | 20 | deg
XFOIL ncrit=9 |  |  |  | L/D Max: | 29.8776 | at alpha= | 5.5 | deg
Re: | 100000 |  |  | Cd Min: | 0.26873 | at alpha= | 20 | deg
Mach: | 0.1 |  |  | Cl=0 at alpha= | -0.0012136 | deg
|  |  |  | @ Cl=0.1, Cd= | 0.010563
|  |  |  | @ Cl=0.4, Cd= | 0.014576
|  |  |  | @ Cl=0.6, Cd= | 0.020088
alpha (deg) | Cl | Cd | Cm | Cl/Cd
-20 | -0.9494 | 0.26786 | 0.1136 | -3.5444
-19.5 | -0.9398 | 0.26617 | 0.105 | -3.5308
-19 | -0.919 | 0.25497 | 0.1029 | -3.6043
-18.5 | -0.899 | 0.24731 | 0.1008 | -3.6351
-18 | -0.8821 | 0.24071 | 0.0967 | -3.6646
-17.5 | -0.8752 | 0.23769 | 0.0883 | -3.6821
-17 | -0.8532 | 0.22678 | 0.087 | -3.7622
-16.5 | -0.8339 | 0.21969 | 0.0847 | -3.7958
-16 | -0.8255 | 0.21452 | 0.0781 | -3.8481
-15.5 | -0.8196 | 0.20767 | 0.0722 | -3.9466
-15 | -0.791 | 0.19783 | 0.0731 | -3.9984
-14.5 | -0.7798 | 0.19109 | 0.0688 | -4.0808
-14 | -0.7995 | 0.18798 | 0.0577 | -4.2531
-13.5 | -0.7537 | 0.17564 | 0.0631 | -4.2912
-13 | -0.7676 | 0.17035 | 0.0543 | -4.506
-12.5 | -0.7415 | 0.15969 | 0.0553 | -4.6434
-12 | -0.7317 | 0.1523 | 0.0528 | -4.8043
-11.5 | -0.7343 | 0.14343 | 0.0481 | -5.1196
-11 | -0.7239 | 0.13592 | 0.0463 | -5.3259
-10.5 | -0.7332 | 0.1261 | 0.0406 | -5.8144
-10 | -0.8156 | 0.08765 | 0.0106 | -9.3052
-9.5 | -0.8346 | 0.07359 | 0.0016 | -11.3412
-9 | -0.8714 | 0.0576 | -0.0079 | -15.1285
-8.5 | -0.8784 | 0.04383 | -0.0112 | -20.0411
-8 | -0.8493 | 0.0367 | -0.011 | -23.1417
-7.5 | -0.809 | 0.03154 | -0.0102 | -25.65
-7 | -0.7625 | 0.02788 | -0.0093 | -27.3494
-6.5 | -0.7132 | 0.02476 | -0.0085 | -28.8045
-6 | -0.6617 | 0.02252 | -0.0076 | -29.3828
-5.5 | -0.6096 | 0.02043 | -0.0069 | -29.8385
-5 | -0.5566 | 0.01869 | -0.0061 | -29.7806
-4.5 | -0.504 | 0.01711 | -0.0053 | -29.4565
-4 | -0.451 | 0.01578 | -0.0045 | -28.5805
-3.5 | -0.3987 | 0.01456 | -0.0036 | -27.3832
-3 | -0.3471 | 0.01347 | -0.0023 | -25.7684
-2.5 | -0.2967 | 0.01255 | -0.0006 | -23.6414
-2 | -0.2482 | 0.01174 | 0.002 | -21.1414
-1.5 | -0.2039 | 0.01109 | 0.0061 | -18.3859
-1 | -0.1506 | 0.01068 | 0.0094 | -14.1011
-0.5 | -0.0411 | 0.01043 | -0.0013 | -3.9406
0 | 0.0001 | 0.0103 | 0 | 0.0097087
0.5 | 0.0414 | 0.01043 | 0.0013 | 3.9693
1 | 0.1511 | 0.01068 | -0.0095 | 14.1479
1.5 | 0.2043 | 0.01109 | -0.0062 | 18.422
2 | 0.2488 | 0.01175 | -0.0021 | 21.1745
2.5 | 0.2972 | 0.01255 | 0.0005 | 23.6813
3 | 0.3477 | 0.01348 | 0.0022 | 25.7938
3.5 | 0.3993 | 0.01456 | 0.0035 | 27.4245
4 | 0.4515 | 0.01578 | 0.0044 | 28.6122
4.5 | 0.5045 | 0.0171 | 0.0052 | 29.5029
5 | 0.5571 | 0.01868 | 0.006 | 29.8233
5.5 | 0.6101 | 0.02042 | 0.0068 | 29.8776
6 | 0.6622 | 0.02253 | 0.0075 | 29.3919
6.5 | 0.7137 | 0.02476 | 0.0084 | 28.8247
7 | 0.763 | 0.02785 | 0.0092 | 27.3968
7.5 | 0.8094 | 0.03154 | 0.0102 | 25.6627
8 | 0.8497 | 0.03669 | 0.011 | 23.1589
8.5 | 0.8793 | 0.0437 | 0.0112 | 20.1213
9 | 0.8728 | 0.05739 | 0.008 | 15.2082
9.5 | 0.8365 | 0.07334 | -0.0014 | 11.4058
10 | 0.8176 | 0.08732 | -0.0104 | 9.3633
10.5 | 0.7338 | 0.12612 | -0.0408 | 5.8183
11 | 0.7254 | 0.13594 | -0.0464 | 5.3362
11.5 | 0.7329 | 0.14354 | -0.0489 | 5.1059
12 | 0.7342 | 0.15242 | -0.0527 | 4.817
12.5 | 0.7421 | 0.15973 | -0.0556 | 4.646
13 | 0.7703 | 0.1705 | -0.0541 | 4.5179
13.5 | 0.7549 | 0.17573 | -0.0633 | 4.2958
14 | 0.7806 | 0.18402 | -0.0628 | 4.2419
14.5 | 0.7824 | 0.19146 | -0.0685 | 4.0865
15 | 0.7919 | 0.19798 | -0.0734 | 3.9999
15.5 | 0.8177 | 0.207 | -0.0731 | 3.9502
16 | 0.828 | 0.21514 | -0.0778 | 3.8487
16.5 | 0.8349 | 0.21996 | -0.0849 | 3.7957
17 | 0.8531 | 0.22694 | -0.0877 | 3.7591
17.5 | 0.8785 | 0.239 | -0.0878 | 3.6757
18 | 0.8831 | 0.24117 | -0.0968 | 3.6617
18.5 | 0.8999 | 0.24783 | -0.101 | 3.6311
19 | 0.9193 | 0.25524 | -0.1034 | 3.6017
19.5 | 0.9418 | 0.26752 | -0.1047 | 3.5205
20 | 0.9504 | 0.26873 | -0.1137 | 3.5366

## 13. Re 100k Mach 0.25 (1)
BIGFOIL.COM POLAR EXPORT
TP29-1-8.5%
TP29-1-8.5% |  |  |  | Cl Max: | 0.701 | at alpha= | 9.5 | deg
JavaFoil+Calcfoil stall+Eppler ext transition |  |  |  | L/D Max: | 37.674 | at alpha= | 6 | deg
Re: | 100000 |  |  | Cd Min: | 0.01278 | at alpha= | -1 | deg
Mach: | 0.25 |  |  | Cl=0 at alpha= | 0 | deg
|  |  |  | @ Cl=0.1, Cd= | 0.012974
|  |  |  | @ Cl=0.4, Cd= | 0.18003
|  |  |  | @ Cl=0.6, Cd= | 0.18003
alpha (deg) | Cl | Cd | Cm | Cl/Cd
-11.5 | -0.613 | 0.10878 | -0.001 | -5.635
-11 | -0.653 | 0.10022 | 0 | -6.517
-10.5 | -0.677 | 0.09136 | 0 | -7.413
-10 | -0.691 | 0.08427 | 0 | -8.204
-9.5 | -0.697 | 0.07936 | 0 | -8.789
-9 | -0.696 | 0.07304 | 0 | -9.53
-8.5 | -0.687 | 0.06713 | 0 | -10.24
-8 | -0.676 | 0.06074 | -0.001 | -11.136
-7.5 | -0.674 | 0.04954 | -0.001 | -13.606
-7 | -0.622 | 0.05243 | 0 | -11.87
-6.5 | -0.737 | 0.01977 | -0.001 | -37.282
-6 | -0.554 | 0.04538 | 0 | -12.218
-5.5 | -0.643 | 0.01701 | -0.001 | -37.833
-5 | -0.591 | 0.01634 | -0.001 | -36.178
-4.5 | -0.536 | 0.01573 | -0.001 | -34.105
-4 | -0.48 | 0.01512 | -0.001 | -31.738
-3.5 | -0.421 | 0.01469 | 0 | -28.671
-3 | -0.289 | 0.0328 | 0 | -8.825
-2.5 | -0.302 | 0.01396 | 0 | -21.615
-2 | -0.242 | 0.01344 | 0 | -17.984
-1.5 | -0.181 | 0.0133 | 0 | -13.641
-1 | -0.121 | 0.01278 | 0 | -9.466
-0.5 | -0.061 | 0.01286 | 0 | -4.708
0 | 0 | 0.013 | 0 | 0
0.5 | 0.061 | 0.01302 | 0 | 4.65
1 | 0.121 | 0.01295 | 0 | 9.348
1.5 | 0.181 | 0.0131 | 0 | 13.852
2 | 0.242 | 0.01362 | 0 | 17.758
2.5 | 0.302 | 0.01394 | 0 | 21.653
3 | 0.289 | 0.0328 | 0 | 8.825
3.5 | 0.421 | 0.01471 | 0 | 28.638
4 | 0.48 | 0.01516 | 0.001 | 31.654
4.5 | 0.537 | 0.01572 | 0.001 | 34.165
5 | 0.592 | 0.01632 | 0.001 | 36.263
5.5 | 0.644 | 0.01745 | 0.001 | 36.915
6 | 0.693 | 0.01841 | 0.001 | 37.674
6.5 | 0.591 | 0.04862 | 0 | 12.158
7 | 0.623 | 0.05248 | 0 | 11.878
7.5 | 0.651 | 0.05626 | 0 | 11.569
8 | 0.673 | 0.06168 | 0 | 10.91
8.5 | 0.689 | 0.06688 | 0 | 10.301
9 | 0.698 | 0.07235 | 0 | 9.65
9.5 | 0.701 | 0.07773 | 0 | 9.022
10 | 0.695 | 0.08529 | 0 | 8.147
10.5 | 0.682 | 0.09116 | 0 | 7.478
11 | 0.654 | 0.10099 | 0 | 6.476
11.5 | 0.614 | 0.10864 | 0.001 | 5.649
12 | 0.565 | 0.11719 | 0.001 | 4.823
12.5 | 0.509 | 0.12902 | 0.001 | 3.947
13 | 0.447 | 0.1421 | 0.001 | 3.147
13.5 | 0.379 | 0.15036 | 0.001 | 2.524
14 | 0.306 | 0.16617 | 0.001 | 1.84
14.5 | 0.221 | 0.18003 | 0.001 | 1.226

## 14. Re 100k Mach 0.25 (2)
BIGFOIL.COM POLAR EXPORT
TP29-1-8.5%
TP29-1-8.5% |  |  |  | Cl Max: | 0.9708 | at alpha= | 20 | deg
XFOIL ncrit=9 |  |  |  | L/D Max: | 29.2679 | at alpha= | 5 | deg
Re: | 100000 |  |  | Cd Min: | 0.27681 | at alpha= | 19.5 | deg
Mach: | 0.25 |  |  | Cl=0 at alpha= | -0.0011037 | deg
|  |  |  | @ Cl=0.1, Cd= | 0.010722
|  |  |  | @ Cl=0.4, Cd= | 0.014875
|  |  |  | @ Cl=0.6, Cd= | 0.02059
alpha (deg) | Cl | Cd | Cm | Cl/Cd
-20 | -0.9695 | 0.27453 | 0.1166 | -3.5315
-19.5 | -0.9628 | 0.27545 | 0.1072 | -3.4954
-19 | -0.9335 | 0.25911 | 0.1083 | -3.6027
-18.5 | -0.9143 | 0.25203 | 0.1047 | -3.6277
-18 | -0.8976 | 0.2456 | 0.0995 | -3.6547
-17.5 | -0.895 | 0.24528 | 0.0897 | -3.6489
-17 | -0.863 | 0.23054 | 0.0913 | -3.7434
-16.5 | -0.8453 | 0.2236 | 0.0876 | -3.7804
-16 | -0.8436 | 0.22112 | 0.0786 | -3.8151
-15.5 | -0.8175 | 0.20889 | 0.078 | -3.9135
-15 | -0.7975 | 0.20123 | 0.0759 | -3.9631
-14.5 | -0.7939 | 0.1961 | 0.0688 | -4.0484
-14 | -0.7735 | 0.18611 | 0.0674 | -4.1561
-13.5 | -0.7574 | 0.17881 | 0.0649 | -4.2358
-13 | -0.7778 | 0.17492 | 0.0542 | -4.4466
-12.5 | -0.7365 | 0.16274 | 0.0582 | -4.5256
-12 | -0.7409 | 0.15619 | 0.0521 | -4.7436
-11.5 | -0.7205 | 0.14685 | 0.0521 | -4.9064
-11 | -0.7334 | 0.13967 | 0.0448 | -5.2509
-10.5 | -0.7142 | 0.12989 | 0.0452 | -5.4985
-10 | -0.7293 | 0.12198 | 0.0378 | -5.9788
-9 | -0.8287 | 0.06848 | -0.0015 | -12.1013
-8.5 | -0.8571 | 0.05439 | -0.0095 | -15.7584
-8 | -0.8559 | 0.0432 | -0.0123 | -19.8125
-7.5 | -0.8262 | 0.03599 | -0.0121 | -22.9564
-7 | -0.7845 | 0.03074 | -0.0113 | -25.5205
-6.5 | -0.7355 | 0.02726 | -0.0102 | -26.9809
-6 | -0.6837 | 0.02407 | -0.0092 | -28.4047
-5.5 | -0.6299 | 0.02173 | -0.0082 | -28.9876
-5 | -0.5752 | 0.01969 | -0.0072 | -29.2128
-4.5 | -0.5205 | 0.01791 | -0.0063 | -29.062
-4 | -0.4655 | 0.01643 | -0.0054 | -28.3323
-3.5 | -0.4109 | 0.01512 | -0.0044 | -27.1759
-3 | -0.357 | 0.01397 | -0.0031 | -25.5548
-2.5 | -0.3043 | 0.01297 | -0.0015 | -23.4618
-2 | -0.2535 | 0.0121 | 0.0008 | -20.9504
-1.5 | -0.206 | 0.01138 | 0.0044 | -18.1019
-1 | -0.1614 | 0.01084 | 0.0096 | -14.8893
-0.5 | -0.0452 | 0.01061 | -0.0002 | -4.2601
0 | 0.0001 | 0.01041 | 0 | 0.0096061
0.5 | 0.0462 | 0.01062 | 0.0001 | 4.3503
1 | 0.162 | 0.01084 | -0.0097 | 14.9446
1.5 | 0.2064 | 0.01138 | -0.0045 | 18.1371
2 | 0.2541 | 0.0121 | -0.0009 | 21
2.5 | 0.3049 | 0.01297 | 0.0014 | 23.5081
3 | 0.3576 | 0.01397 | 0.003 | 25.5977
3.5 | 0.4115 | 0.01512 | 0.0042 | 27.2156
4 | 0.4661 | 0.01642 | 0.0053 | 28.3861
4.5 | 0.521 | 0.0179 | 0.0062 | 29.1061
5 | 0.5757 | 0.01967 | 0.0071 | 29.2679
5.5 | 0.6304 | 0.02174 | 0.0081 | 28.9972
6 | 0.6842 | 0.02407 | 0.0091 | 28.4254
6.5 | 0.7359 | 0.02725 | 0.0101 | 27.0055
7 | 0.7849 | 0.03071 | 0.0112 | 25.5585
7.5 | 0.8269 | 0.03594 | 0.012 | 23.0078
8 | 0.8548 | 0.04355 | 0.0121 | 19.628
8.5 | 0.8585 | 0.05421 | 0.0096 | 15.8366
9 | 0.8303 | 0.0683 | 0.0016 | 12.1567
10.5 | 0.7145 | 0.12997 | -0.0455 | 5.4974
11 | 0.7351 | 0.13971 | -0.0449 | 5.2616
11.5 | 0.7213 | 0.14691 | -0.0524 | 4.9098
12 | 0.7442 | 0.15641 | -0.0518 | 4.758
12.5 | 0.7374 | 0.1628 | -0.0585 | 4.5295
13 | 0.78 | 0.17506 | -0.0542 | 4.4556
13.5 | 0.7588 | 0.17892 | -0.065 | 4.241
14 | 0.7733 | 0.18617 | -0.0679 | 4.1537
14.5 | 0.7975 | 0.19677 | -0.0684 | 4.053
15 | 0.7985 | 0.20138 | -0.0761 | 3.9651
15.5 | 0.8179 | 0.20895 | -0.0784 | 3.9143
16 | 0.8461 | 0.2218 | -0.0784 | 3.8147
16.5 | 0.8463 | 0.22389 | -0.0877 | 3.78
17 | 0.8636 | 0.23086 | -0.0917 | 3.7408
17.5 | 0.8982 | 0.24665 | -0.0893 | 3.6416
18 | 0.8989 | 0.24626 | -0.0993 | 3.6502
18.5 | 0.9152 | 0.25257 | -0.1049 | 3.6235
19 | 0.9341 | 0.25965 | -0.1086 | 3.5975
19.5 | 0.9647 | 0.27681 | -0.107 | 3.4851
20 | 0.9708 | 0.2757 | -0.1165 | 3.5212

## 15. Re 100k Mach 0.50 (1)
BIGFOIL.COM POLAR EXPORT
TP29-1-8.5%
TP29-1-8.5% |  |  |  | Cl Max: | 1.071 | at alpha= | 20 | deg
JavaFoil+Calcfoil stall+Eppler ext transition |  |  |  | L/D Max: | 34.579 | at alpha= | 4.5 | deg
Re: | 100000 |  |  | Cd Min: | 0.01377 | at alpha= | -0.5 | deg
Mach: | 0.5 |  |  | Cl=0 at alpha= | 0 | deg
|  |  |  | @ Cl=0.1, Cd= | 0.013902
|  |  |  | @ Cl=0.4, Cd= | 0.02375
|  |  |  | @ Cl=0.6, Cd= | 0.2297
alpha (deg) | Cl | Cd | Cm | Cl/Cd
-20 | -1.071 | 0.37466 | -0.002 | -2.86
-19.5 | -1.046 | 0.37025 | -0.002 | -2.825
-19 | -1.019 | 0.35793 | -0.001 | -2.846
-18.5 | -0.993 | 0.35603 | -0.001 | -2.789
-18 | -0.967 | 0.34277 | -0.001 | -2.821
-17.5 | -0.94 | 0.33302 | -0.001 | -2.822
-17 | -0.914 | 0.32531 | -0.001 | -2.81
-16.5 | -0.887 | 0.31324 | -0.001 | -2.831
-16 | -0.861 | 0.30821 | -0.001 | -2.793
-15.5 | -0.833 | 0.29653 | -0.001 | -2.811
-15 | -0.807 | 0.28919 | -0.001 | -2.792
-14.5 | -0.78 | 0.27565 | -0.001 | -2.83
-14 | -0.754 | 0.28896 | -0.001 | -2.609
-13.5 | -0.727 | 0.26171 | -0.001 | -2.777
-13 | -0.7 | 0.25739 | -0.001 | -2.721
-12.5 | -0.673 | 0.24798 | -0.001 | -2.715
-12 | -0.646 | 0.24087 | -0.001 | -2.682
-11.5 | -0.619 | 0.23801 | -0.001 | -2.603
-11 | -0.592 | 0.22182 | -0.001 | -2.67
-10.5 | -0.566 | 0.20938 | -0.001 | -2.702
-10 | -0.538 | 0.19016 | -0.001 | -2.831
-9.5 | -0.512 | 0.18805 | -0.001 | -2.72
-9 | -0.485 | 0.11509 | -0.001 | -4.211
-8.5 | -0.457 | 0.12002 | 0 | -3.812
-8 | -0.431 | 0.09192 | 0 | -4.685
-7.5 | -0.404 | 0.08324 | 0 | -4.852
-7 | -0.378 | 0.06301 | 0 | -6.006
-6.5 | -0.569 | 0.05415 | -0.001 | -10.516
-6 | -0.575 | 0.04964 | 0 | -11.578
-5.5 | -0.554 | 0.04512 | 0 | -12.279
-5 | -0.519 | 0.04164 | 0 | -12.455
-4.5 | -0.593 | 0.01704 | -0.001 | -34.817
-4 | -0.533 | 0.0162 | -0.001 | -32.938
-3.5 | -0.469 | 0.01552 | -0.001 | -30.242
-3 | -0.323 | 0.03276 | 0 | -9.858
-2.5 | -0.337 | 0.01451 | 0 | -23.223
-2 | -0.27 | 0.01432 | 0 | -18.852
-1.5 | -0.203 | 0.01388 | 0 | -14.604
-1 | -0.135 | 0.01414 | 0 | -9.563
-0.5 | -0.068 | 0.01377 | 0 | -4.912
0 | 0 | 0.01397 | 0 | 0
0.5 | 0.068 | 0.01383 | 0 | 4.894
1 | 0.135 | 0.01398 | 0 | 9.68
1.5 | 0.203 | 0.0142 | 0 | 14.279
2 | 0.27 | 0.01426 | 0 | 18.942
2.5 | 0.337 | 0.01449 | 0 | 23.266
3 | 0.323 | 0.03277 | 0 | 9.854
3.5 | 0.47 | 0.01555 | 0.001 | 30.196
4 | 0.534 | 0.01627 | 0.001 | 32.803
4.5 | 0.594 | 0.01718 | 0.001 | 34.579
5 | 0.519 | 0.04159 | 0 | 12.487
5.5 | 0.556 | 0.04508 | 0 | 12.322
6 | 0.578 | 0.04925 | 0 | 11.727
6.5 | 0.573 | 0.05561 | 0.001 | 10.309
7 | 0.378 | 0.06367 | 0 | 5.935
7.5 | 0.404 | 0.08726 | 0 | 4.628
8 | 0.431 | 0.0915 | 0 | 4.706
8.5 | 0.457 | 0.12141 | 0 | 3.767
9 | 0.485 | 0.11654 | 0.001 | 4.158
9.5 | 0.511 | 0.13918 | 0.001 | 3.674
10 | 0.538 | 0.20189 | 0.001 | 2.666
10.5 | 0.565 | 0.2063 | 0.001 | 2.739
11 | 0.593 | 0.22764 | 0.001 | 2.603
11.5 | 0.62 | 0.2356 | 0.001 | 2.63
12 | 0.646 | 0.23927 | 0.001 | 2.7
12.5 | 0.673 | 0.24814 | 0.001 | 2.712
13 | 0.7 | 0.27252 | 0.001 | 2.569
13.5 | 0.726 | 0.27601 | 0.001 | 2.632
14 | 0.754 | 0.28565 | 0.001 | 2.638
14.5 | 0.78 | 0.29248 | 0.001 | 2.666
15 | 0.807 | 0.28901 | 0.001 | 2.793
15.5 | 0.833 | 0.29645 | 0.001 | 2.81
16 | 0.86 | 0.31122 | 0.001 | 2.765
16.5 | 0.886 | 0.31283 | 0.001 | 2.833
17 | 0.914 | 0.32394 | 0.001 | 2.821
17.5 | 0.94 | 0.33205 | 0.001 | 2.829
18 | 0.967 | 0.34805 | 0.001 | 2.778
18.5 | 0.993 | 0.3554 | 0.001 | 2.793
19 | 1.018 | 0.36833 | 0.001 | 2.764
19.5 | 1.046 | 0.36607 | 0.002 | 2.856
20 | 1.071 | 0.37464 | 0.002 | 2.858

## 16. Re 100k Mach 0.50 (2)
BIGFOIL.COM POLAR EXPORT
TP29-1-8.5%
TP29-1-8.5% |  |  |  | Cl Max: | 1.0635 | at alpha= | 20 | deg
XFOIL ncrit=9 |  |  |  | L/D Max: | 27.0137 | at alpha= | 4 | deg
Re: | 100000 |  |  | Cd Min: | 0.30298 | at alpha= | 20 | deg
Mach: | 0.5 |  |  | Cl=0 at alpha= | -0.00326 | deg
|  |  |  | @ Cl=0.1, Cd= | 0.01138
|  |  |  | @ Cl=0.4, Cd= | 0.016014
|  |  |  | @ Cl=0.6, Cd= | 0.022426
alpha (deg) | Cl | Cd | Cm | Cl/Cd
-20 | -1.0628 | 0.30229 | 0.138 | -3.5158
-19.5 | -1.0397 | 0.29348 | 0.1331 | -3.5427
-19 | -1.0175 | 0.28543 | 0.1271 | -3.5648
-18.5 | -1.0024 | 0.28322 | 0.1176 | -3.5393
-18 | -0.9743 | 0.26826 | 0.1156 | -3.6319
-17.5 | -0.95 | 0.25914 | 0.1119 | -3.666
-17 | -0.932 | 0.25332 | 0.1044 | -3.6791
-16.5 | -0.9134 | 0.24513 | 0.0983 | -3.7262
-16 | -0.8851 | 0.23352 | 0.0967 | -3.7903
-15.5 | -0.864 | 0.22538 | 0.092 | -3.8335
-15 | -0.8587 | 0.22272 | 0.0824 | -3.8555
-14.5 | -0.8234 | 0.20822 | 0.083 | -3.9545
-14 | -0.8082 | 0.20139 | 0.0771 | -4.0131
-13.5 | -0.7957 | 0.19335 | 0.0714 | -4.1153
-13 | -0.767 | 0.18299 | 0.0706 | -4.1915
-12.5 | -0.7669 | 0.17787 | 0.0629 | -4.3116
-12 | -0.7352 | 0.16635 | 0.0631 | -4.4196
-11.5 | -0.7396 | 0.16067 | 0.0559 | -4.6032
-11 | -0.7105 | 0.14951 | 0.0558 | -4.7522
-10.5 | -0.7204 | 0.14342 | 0.0486 | -5.023
-10 | -0.6897 | 0.13266 | 0.0497 | -5.199
-9.5 | -0.7018 | 0.1194 | 0.0393 | -5.8777
-9 | -0.6924 | 0.10944 | 0.0367 | -6.3268
-8.5 | -0.6973 | 0.09813 | 0.0307 | -7.1059
-8 | -0.7013 | 0.08783 | 0.0251 | -7.9847
-7.5 | -0.7141 | 0.0759 | 0.0168 | -9.4084
-7 | -0.7398 | 0.06053 | 0.0016 | -12.222
-6.5 | -0.76 | 0.04678 | -0.0094 | -16.2463
-6 | -0.7462 | 0.03721 | -0.0129 | -20.0537
-5.5 | -0.7077 | 0.03033 | -0.0132 | -23.3333
-5 | -0.6548 | 0.02546 | -0.0122 | -25.7188
-4.5 | -0.5943 | 0.02215 | -0.0107 | -26.8307
-4 | -0.5314 | 0.0197 | -0.0091 | -26.9746
-3.5 | -0.4676 | 0.01775 | -0.0076 | -26.3437
-3 | -0.4047 | 0.01613 | -0.0061 | -25.0899
-2.5 | -0.3425 | 0.01479 | -0.0044 | -23.1575
-2 | -0.2818 | 0.01367 | -0.0026 | -20.6145
-1.5 | -0.2237 | 0.01272 | 0 | -17.5865
-1 | -0.1692 | 0.01195 | 0.0035 | -14.159
-0.5 | -0.1219 | 0.0114 | 0.0088 | -10.693
0 | 0.0008 | 0.01129 | -0.0001 | 0.070859
0.5 | 0.1224 | 0.0114 | -0.0089 | 10.7368
1 | 0.1698 | 0.01196 | -0.0036 | 14.1973
1.5 | 0.2243 | 0.01272 | -0.0001 | 17.6336
2 | 0.2824 | 0.01367 | 0.0025 | 20.6584
2.5 | 0.3432 | 0.01479 | 0.0043 | 23.2049
3 | 0.4054 | 0.01613 | 0.006 | 25.1333
3.5 | 0.4683 | 0.01773 | 0.0075 | 26.4129
4 | 0.5319 | 0.01969 | 0.009 | 27.0137
4.5 | 0.5948 | 0.02214 | 0.0106 | 26.8654
5 | 0.6553 | 0.02547 | 0.0121 | 25.7283
5.5 | 0.7082 | 0.03032 | 0.0131 | 23.3575
6 | 0.7468 | 0.03718 | 0.0128 | 20.0861
6.5 | 0.7608 | 0.0467 | 0.0094 | 16.2912
7 | 0.7407 | 0.06045 | -0.0015 | 12.2531
7.5 | 0.715 | 0.07586 | -0.0168 | 9.4253
8 | 0.7021 | 0.08783 | -0.0252 | 7.9939
8.5 | 0.6982 | 0.09815 | -0.0308 | 7.1136
9 | 0.6934 | 0.10944 | -0.0368 | 6.3359
9.5 | 0.7034 | 0.1194 | -0.0393 | 5.8911
10 | 0.6907 | 0.13269 | -0.0498 | 5.2054
10.5 | 0.7224 | 0.14352 | -0.0486 | 5.0334
11 | 0.7111 | 0.14956 | -0.0561 | 4.7546
11.5 | 0.7411 | 0.16077 | -0.056 | 4.6097
12 | 0.7361 | 0.16641 | -0.0633 | 4.4234
12.5 | 0.7702 | 0.17839 | -0.0627 | 4.3175
13 | 0.7679 | 0.18305 | -0.0708 | 4.195
13.5 | 0.7953 | 0.19303 | -0.0719 | 4.1201
14 | 0.8102 | 0.2018 | -0.0769 | 4.0149
14.5 | 0.8239 | 0.20833 | -0.0833 | 3.9548
15 | 0.8612 | 0.22346 | -0.0821 | 3.8539
15.5 | 0.8649 | 0.22561 | -0.092 | 3.8336
16 | 0.8858 | 0.23369 | -0.0969 | 3.7905
16.5 | 0.9129 | 0.24464 | -0.0989 | 3.7316
17 | 0.9338 | 0.25427 | -0.104 | 3.6725
17.5 | 0.9507 | 0.25953 | -0.112 | 3.6632
18 | 0.9744 | 0.26839 | -0.1161 | 3.6305
18.5 | 1.0037 | 0.28419 | -0.1174 | 3.5318
19 | 1.0183 | 0.28613 | -0.1271 | 3.5589
19.5 | 1.0403 | 0.29411 | -0.1333 | 3.5371
20 | 1.0635 | 0.30298 | -0.1383 | 3.5101

## 17. Re 250k Mach 0.00 (1)
BIGFOIL.COM POLAR EXPORT
TP29-1-8.5%
TP29-1-8.5% |  |  |  | Cl Max: | 0.811 | at alpha= | 8 | deg
JavaFoil+Calcfoil stall+Eppler ext transition |  |  |  | L/D Max: | 48.092 | at alpha= | 7 | deg
Re: | 250000 |  |  | Cd Min: | 0.00948 | at alpha= | -1 | deg
Mach: | 0 |  |  | Cl=0 at alpha= | 0 | deg
|  |  |  | @ Cl=0.1, Cd= | 0.0096115
|  |  |  | @ Cl=0.4, Cd= | 0.01185
|  |  |  | @ Cl=0.6, Cd= | 0.013502
alpha (deg) | Cl | Cd | Cm | Cl/Cd
-13 | -0.707 | 0.10648 | -0.001 | -6.635
-12.5 | -0.726 | 0.09959 | -0.001 | -7.291
-12 | -0.741 | 0.09332 | -0.001 | -7.945
-11.5 | -0.753 | 0.08667 | -0.001 | -8.693
-11 | -0.76 | 0.08125 | -0.001 | -9.359
-10.5 | -0.761 | 0.07528 | -0.001 | -10.107
-10 | -0.75 | 0.07135 | -0.001 | -10.518
-9.5 | -0.747 | 0.0638 | -0.001 | -11.705
-9 | -0.737 | 0.05692 | -0.001 | -12.951
-8.5 | -0.798 | 0.02684 | -0.001 | -29.725
-8 | -0.821 | 0.01851 | -0.001 | -44.36
-7.5 | -0.805 | 0.01692 | -0.001 | -47.608
-7 | -0.766 | 0.01585 | -0.001 | -48.335
-6.5 | -0.723 | 0.01511 | -0.001 | -47.836
-6 | -0.676 | 0.01435 | -0.001 | -47.087
-5.5 | -0.626 | 0.01381 | -0.001 | -45.349
-5 | -0.574 | 0.01316 | -0.001 | -43.631
-4.5 | -0.52 | 0.01264 | -0.001 | -41.188
-4 | -0.465 | 0.01226 | -0.001 | -37.931
-3.5 | -0.408 | 0.01188 | 0 | -34.347
-3 | -0.35 | 0.01157 | 0 | -30.291
-2.5 | -0.292 | 0.01125 | 0 | -25.975
-2 | -0.234 | 0.01009 | 0 | -23.195
-1.5 | -0.176 | 0.0097 | 0 | -18.109
-1 | -0.117 | 0.00948 | 0 | -12.365
-0.5 | -0.059 | 0.00968 | 0 | -6.054
0 | 0 | 0.00973 | 0 | 0
0.5 | 0.059 | 0.00976 | 0 | 6.007
1 | 0.117 | 0.00955 | 0 | 12.278
1.5 | 0.176 | 0.00976 | 0 | 18.005
2 | 0.234 | 0.01012 | 0 | 23.135
2.5 | 0.292 | 0.01127 | 0 | 25.954
3 | 0.35 | 0.01154 | 0 | 30.37
3.5 | 0.408 | 0.0119 | 0 | 34.312
4 | 0.465 | 0.01225 | 0 | 37.974
4.5 | 0.521 | 0.01269 | 0.001 | 41.061
5 | 0.575 | 0.01317 | 0.001 | 43.654
5.5 | 0.627 | 0.01386 | 0.001 | 45.239
6 | 0.677 | 0.01447 | 0.001 | 46.757
6.5 | 0.724 | 0.01515 | 0.001 | 47.785
7 | 0.767 | 0.01596 | 0.001 | 48.092
7.5 | 0.807 | 0.01708 | 0.001 | 47.265
8 | 0.811 | 0.01953 | 0.001 | 41.504
8.5 | 0.755 | 0.03936 | 0.001 | 19.183
9 | 0.737 | 0.05768 | 0.001 | 12.78
9.5 | 0.756 | 0.06045 | 0.001 | 12.507
10 | 0.752 | 0.07179 | 0.001 | 10.47
10.5 | 0.759 | 0.07687 | 0.001 | 9.879
11 | 0.76 | 0.08203 | 0.001 | 9.261
11.5 | 0.753 | 0.08755 | 0.001 | 8.596
12 | 0.741 | 0.09386 | 0.001 | 7.896
12.5 | 0.726 | 0.09976 | 0.001 | 7.28
13 | 0.708 | 0.10558 | 0.001 | 6.704

## 18. Re 250k Mach 0.00 (2)
BIGFOIL.COM POLAR EXPORT
TP29-1-8.5%
TP29-1-8.5% |  |  |  | Cl Max: | 1.0847 | at alpha= | 11 | deg
XFOIL ncrit=9 |  |  |  | L/D Max: | 46.7113 | at alpha= | 6 | deg
Re: | 250000 |  |  | Cd Min: | 0.2075 | at alpha= | 16 | deg
Mach: | 0 |  |  | Cl=0 at alpha= | -0.0018844 | deg
|  |  |  | @ Cl=0.1, Cd= | 0.0070656
|  |  |  | @ Cl=0.4, Cd= | 0.010169
|  |  |  | @ Cl=0.6, Cd= | 0.013153
alpha (deg) | Cl | Cd | Cm | Cl/Cd
-16 | -0.8353 | 0.20742 | 0.0758 | -4.0271
-15.5 | -0.8209 | 0.19801 | 0.0732 | -4.1458
-15 | -0.8004 | 0.19191 | 0.0727 | -4.1707
-14.5 | -0.7869 | 0.18477 | 0.0695 | -4.2588
-14 | -0.7931 | 0.17437 | 0.0591 | -4.5484
-13.5 | -0.7769 | 0.16621 | 0.0594 | -4.6742
-13 | -0.7619 | 0.15963 | 0.0581 | -4.7729
-12.5 | -0.7565 | 0.15105 | 0.0542 | -5.0083
-12 | -1.0373 | 0.06275 | -0.0025 | -16.5307
-11 | -1.0867 | 0.04259 | -0.0126 | -25.5154
-10.5 | -1.069 | 0.03686 | -0.012 | -29.0016
-10 | -1.0399 | 0.032 | -0.011 | -32.4969
-9.5 | -1.0027 | 0.02789 | -0.0098 | -35.952
-9 | -0.9616 | 0.02446 | -0.0089 | -39.3132
-8.5 | -0.9166 | 0.02163 | -0.0079 | -42.3763
-8 | -0.8689 | 0.01944 | -0.007 | -44.6965
-7.5 | -0.8193 | 0.01776 | -0.0064 | -46.1318
-7 | -0.7677 | 0.0165 | -0.0058 | -46.5273
-6.5 | -0.7152 | 0.01539 | -0.0053 | -46.4717
-6 | -0.6628 | 0.0142 | -0.0049 | -46.6761
-5.5 | -0.6091 | 0.01331 | -0.0044 | -45.7626
-5 | -0.5556 | 0.01239 | -0.004 | -44.8426
-4.5 | -0.5016 | 0.01157 | -0.0036 | -43.3535
-4 | -0.4475 | 0.01078 | -0.0032 | -41.5121
-3.5 | -0.3932 | 0.01009 | -0.0029 | -38.9693
-3 | -0.339 | 0.00943 | -0.0025 | -35.9491
-2.5 | -0.285 | 0.00885 | -0.0021 | -32.2034
-2 | -0.2314 | 0.00831 | -0.0015 | -27.846
-1.5 | -0.1785 | 0.00781 | -0.0006 | -22.8553
-1 | -0.1272 | 0.00732 | 0.0007 | -17.377
-0.5 | -0.0793 | 0.00687 | 0.003 | -11.5429
0 | 0.0003 | 0.00669 | -0.0001 | 0.044843
0.5 | 0.0798 | 0.00688 | -0.0031 | 11.5988
1 | 0.1277 | 0.00732 | -0.0008 | 17.4454
1.5 | 0.1791 | 0.00781 | 0.0005 | 22.9321
2 | 0.2319 | 0.00831 | 0.0013 | 27.9061
2.5 | 0.2855 | 0.00886 | 0.002 | 32.2235
3 | 0.3396 | 0.00943 | 0.0024 | 36.0127
3.5 | 0.3937 | 0.01009 | 0.0028 | 39.0188
4 | 0.4481 | 0.01077 | 0.0031 | 41.6063
4.5 | 0.5021 | 0.01156 | 0.0035 | 43.4343
5 | 0.5561 | 0.01239 | 0.0039 | 44.883
5.5 | 0.6096 | 0.01332 | 0.0043 | 45.7658
6 | 0.6633 | 0.0142 | 0.0048 | 46.7113
6.5 | 0.7156 | 0.01538 | 0.0052 | 46.528
7 | 0.7681 | 0.01651 | 0.0058 | 46.5233
7.5 | 0.8197 | 0.01776 | 0.0063 | 46.1543
8 | 0.8693 | 0.01944 | 0.007 | 44.7171
8.5 | 0.917 | 0.02162 | 0.0078 | 42.4144
9 | 0.9619 | 0.02454 | 0.0089 | 39.1972
9.5 | 1.0032 | 0.02789 | 0.0098 | 35.9699
10 | 1.0405 | 0.03196 | 0.0109 | 32.5563
10.5 | 1.0692 | 0.03691 | 0.0119 | 28.9678
11 | 1.0847 | 0.04296 | 0.0125 | 25.2491
11.5 | 1.075 | 0.05066 | 0.012 | 21.2199
12 | 0.838 | 0.11427 | -0.0375 | 7.3335
12.5 | 0.7584 | 0.15095 | -0.0542 | 5.0242
13 | 0.763 | 0.1597 | -0.0584 | 4.7777
13.5 | 0.7765 | 0.1666 | -0.0601 | 4.6609
14 | 0.7964 | 0.17411 | -0.0584 | 4.5741
14.5 | 0.7882 | 0.18485 | -0.0696 | 4.264
15 | 0.8011 | 0.19221 | -0.0731 | 4.1678
15.5 | 0.8198 | 0.19837 | -0.0743 | 4.1327
16 | 0.838 | 0.2075 | -0.0754 | 4.0386

## 19. Re 250k Mach 0.10 (1)
BIGFOIL.COM POLAR EXPORT
TP29-1-8.5%
TP29-1-8.5% |  |  |  | Cl Max: | 0.809 | at alpha= | 7.5 | deg
JavaFoil+Calcfoil stall+Eppler ext transition |  |  |  | L/D Max: | 47.796 | at alpha= | 7 | deg
Re: | 250000 |  |  | Cd Min: | 0.00949 | at alpha= | -1 | deg
Mach: | 0.1 |  |  | Cl=0 at alpha= | 0 | deg
|  |  |  | @ Cl=0.1, Cd= | 0.0096241
|  |  |  | @ Cl=0.4, Cd= | 0.011858
|  |  |  | @ Cl=0.6, Cd= | 0.013581
alpha (deg) | Cl | Cd | Cm | Cl/Cd
-13 | -0.681 | 0.10813 | -0.001 | -6.297
-12.5 | -0.704 | 0.10088 | -0.001 | -6.98
-12 | -0.724 | 0.0942 | -0.001 | -7.682
-11.5 | -0.738 | 0.08822 | -0.001 | -8.37
-11 | -0.75 | 0.08195 | -0.001 | -9.15
-10.5 | -0.752 | 0.07609 | -0.001 | -9.885
-10 | -0.745 | 0.07191 | -0.001 | -10.355
-9.5 | -0.741 | 0.06492 | -0.001 | -11.421
-9 | -0.732 | 0.05839 | -0.001 | -12.543
-8.5 | -0.784 | 0.03014 | -0.001 | -26.013
-8 | -0.82 | 0.01868 | -0.001 | -43.916
-7.5 | -0.807 | 0.01721 | -0.001 | -46.876
-7 | -0.768 | 0.01598 | -0.001 | -48.058
-6.5 | -0.725 | 0.01522 | -0.001 | -47.644
-6 | -0.679 | 0.01445 | -0.001 | -46.969
-5.5 | -0.629 | 0.01386 | -0.001 | -45.371
-5 | -0.577 | 0.01321 | -0.001 | -43.69
-4.5 | -0.523 | 0.01267 | -0.001 | -41.274
-4 | -0.467 | 0.01229 | -0.001 | -38.027
-3.5 | -0.41 | 0.01191 | 0 | -34.447
-3 | -0.352 | 0.01159 | 0 | -30.388
-2.5 | -0.294 | 0.01061 | 0 | -27.683
-2 | -0.235 | 0.01011 | 0 | -23.278
-1.5 | -0.177 | 0.00994 | 0 | -17.756
-1 | -0.118 | 0.00949 | 0 | -12.415
-0.5 | -0.059 | 0.00975 | 0 | -6.041
0 | 0 | 0.00974 | 0 | 0
0.5 | 0.059 | 0.00977 | 0 | 6.029
1 | 0.118 | 0.00956 | 0 | 12.328
1.5 | 0.177 | 0.00976 | 0 | 18.093
2 | 0.235 | 0.01014 | 0 | 23.211
2.5 | 0.294 | 0.01129 | 0 | 26.039
3 | 0.352 | 0.01156 | 0 | 30.472
3.5 | 0.41 | 0.01192 | 0 | 34.412
4 | 0.467 | 0.01231 | 0 | 37.987
4.5 | 0.523 | 0.01275 | 0.001 | 41.061
5 | 0.578 | 0.01334 | 0.001 | 43.296
5.5 | 0.63 | 0.01391 | 0.001 | 45.262
6 | 0.679 | 0.01454 | 0.001 | 46.732
6.5 | 0.726 | 0.01524 | 0.001 | 47.635
7 | 0.769 | 0.0161 | 0.001 | 47.796
7.5 | 0.809 | 0.01735 | 0.001 | 46.592
8 | 0.675 | 0.0543 | 0 | 12.43
8.5 | 0.741 | 0.04432 | 0.001 | 16.724
9 | 0.751 | 0.05139 | 0.001 | 14.608
9.5 | 0.749 | 0.06269 | 0.001 | 11.939
10 | 0.746 | 0.07226 | 0.001 | 10.325
10.5 | 0.752 | 0.07734 | 0.001 | 9.721
11 | 0.749 | 0.08258 | 0.001 | 9.064
11.5 | 0.739 | 0.08835 | 0.001 | 8.361
12 | 0.724 | 0.09498 | 0.001 | 7.618
12.5 | 0.705 | 0.10065 | 0.001 | 7

## 20. Re 250k Mach 0.10 (2)
BIGFOIL.COM POLAR EXPORT
TP29-1-8.5%
TP29-1-8.5% |  |  |  | Cl Max: | 1.0643 | at alpha= | 11 | deg
XFOIL ncrit=9 |  |  |  | L/D Max: | 46.6131 | at alpha= | 6 | deg
Re: | 250000 |  |  | Cd Min: | 0.20833 | at alpha= | 16 | deg
Mach: | 0.1 |  |  | Cl=0 at alpha= | -0.0018844 | deg
|  |  |  | @ Cl=0.1, Cd= | 0.007098
|  |  |  | @ Cl=0.4, Cd= | 0.010181
|  |  |  | @ Cl=0.6, Cd= | 0.013169
alpha (deg) | Cl | Cd | Cm | Cl/Cd
-16 | -0.8372 | 0.20823 | 0.0762 | -4.0206
-15.5 | -0.821 | 0.19888 | 0.0741 | -4.1281
-15 | -0.8011 | 0.19269 | 0.0733 | -4.1575
-14.5 | -0.7875 | 0.18545 | 0.07 | -4.2464
-14 | -0.7936 | 0.17517 | 0.0594 | -4.5305
-13.5 | -0.7755 | 0.16719 | 0.0602 | -4.6384
-13 | -0.761 | 0.16043 | 0.0586 | -4.7435
-12.5 | -0.7559 | 0.15174 | 0.0545 | -4.9815
-12 | -0.786 | 0.12975 | 0.0446 | -6.0578
-11.5 | -1.0289 | 0.05783 | -0.0058 | -17.7918
-11 | -1.0678 | 0.04633 | -0.0126 | -23.0477
-10.5 | -1.0632 | 0.03935 | -0.0126 | -27.0191
-10 | -1.0403 | 0.0337 | -0.0118 | -30.8694
-9.5 | -1.0066 | 0.02895 | -0.0107 | -34.7703
-9 | -0.9667 | 0.02508 | -0.0096 | -38.5447
-8.5 | -0.9211 | 0.02234 | -0.0085 | -41.231
-8 | -0.8726 | 0.02029 | -0.0076 | -43.0064
-7.5 | -0.8244 | 0.01802 | -0.0068 | -45.7492
-7 | -0.7728 | 0.01665 | -0.0062 | -46.4144
-6.5 | -0.7197 | 0.01558 | -0.0057 | -46.1938
-6 | -0.667 | 0.01432 | -0.0051 | -46.5782
-5.5 | -0.613 | 0.01341 | -0.0046 | -45.7122
-5 | -0.5591 | 0.01245 | -0.0042 | -44.9076
-4.5 | -0.5047 | 0.01162 | -0.0037 | -43.4337
-4 | -0.4501 | 0.01085 | -0.0034 | -41.4839
-3.5 | -0.3956 | 0.01013 | -0.003 | -39.0523
-3 | -0.341 | 0.00948 | -0.0026 | -35.9705
-2.5 | -0.2866 | 0.00889 | -0.0021 | -32.2385
-2 | -0.2326 | 0.00835 | -0.0015 | -27.8563
-1.5 | -0.1794 | 0.00784 | -0.0007 | -22.8827
-1 | -0.1277 | 0.00736 | 0.0006 | -17.3505
-0.5 | -0.0793 | 0.00691 | 0.0028 | -11.4761
0 | 0.0003 | 0.00671 | -0.0001 | 0.044709
0.5 | 0.0797 | 0.00691 | -0.0029 | 11.534
1 | 0.1283 | 0.00736 | -0.0007 | 17.4321
1.5 | 0.18 | 0.00784 | 0.0006 | 22.9592
2 | 0.2332 | 0.00835 | 0.0014 | 27.9281
2.5 | 0.2872 | 0.00889 | 0.002 | 32.306
3 | 0.3416 | 0.00948 | 0.0025 | 36.0338
3.5 | 0.3961 | 0.01013 | 0.0029 | 39.1017
4 | 0.4507 | 0.01084 | 0.0033 | 41.5775
4.5 | 0.5053 | 0.01162 | 0.0036 | 43.4854
5 | 0.5597 | 0.01245 | 0.0041 | 44.9558
5.5 | 0.6135 | 0.01341 | 0.0045 | 45.7494
6 | 0.6675 | 0.01432 | 0.005 | 46.6131
6.5 | 0.7201 | 0.01559 | 0.0056 | 46.1899
7 | 0.7732 | 0.01666 | 0.0062 | 46.4106
7.5 | 0.8248 | 0.01801 | 0.0067 | 45.7968
8 | 0.873 | 0.02027 | 0.0076 | 43.0686
8.5 | 0.9217 | 0.02229 | 0.0084 | 41.3504
9 | 0.967 | 0.02519 | 0.0096 | 38.3882
9.5 | 1.0071 | 0.02892 | 0.0106 | 34.8237
10 | 1.0408 | 0.03367 | 0.0118 | 30.9118
10.5 | 1.0634 | 0.03942 | 0.0126 | 26.9762
11 | 1.0643 | 0.04694 | 0.0124 | 22.6736
11.5 | 0.9998 | 0.06418 | -0.0018 | 15.5781
12 | 0.8637 | 0.10681 | -0.034 | 8.0863
13 | 0.7622 | 0.1605 | -0.0589 | 4.7489
13.5 | 0.7754 | 0.16751 | -0.0608 | 4.629
14 | 0.7967 | 0.17495 | -0.0588 | 4.5539
14.5 | 0.7889 | 0.18551 | -0.0701 | 4.2526
15 | 0.8018 | 0.19297 | -0.0737 | 4.1551
15.5 | 0.8201 | 0.19924 | -0.0751 | 4.1161
16 | 0.8397 | 0.20833 | -0.0758 | 4.0306

## 21. Re 250k Mach 0.25 (1)
BIGFOIL.COM POLAR EXPORT
TP29-1-8.5%
TP29-1-8.5% |  |  |  | Cl Max: | 0.779 | at alpha= | 7 | deg
JavaFoil+Calcfoil stall+Eppler ext transition |  |  |  | L/D Max: | 46.58 | at alpha= | 6.5 | deg
Re: | 250000 |  |  | Cd Min: | 0.00967 | at alpha= | -1 | deg
Mach: | 0.25 |  |  | Cl=0 at alpha= | 0 | deg
|  |  |  | @ Cl=0.1, Cd= | 0.009908
|  |  |  | @ Cl=0.4, Cd= | 0.011951
|  |  |  | @ Cl=0.6, Cd= | 0.10196
alpha (deg) | Cl | Cd | Cm | Cl/Cd
-12.5 | -0.509 | 0.11089 | -0.001 | -4.588
-12 | -0.565 | 0.1023 | -0.001 | -5.521
-11.5 | -0.614 | 0.09401 | -0.001 | -6.529
-11 | -0.654 | 0.08751 | -0.001 | -7.476
-10.5 | -0.679 | 0.0812 | -0.001 | -8.359
-10 | -0.694 | 0.07476 | -0.001 | -9.288
-9.5 | -0.7 | 0.06998 | -0.001 | -10.005
-9 | -0.701 | 0.06468 | -0.001 | -10.832
-8.5 | -0.703 | 0.05617 | -0.001 | -12.512
-8 | -0.752 | 0.03024 | -0.001 | -24.865
-7.5 | -0.794 | 0.01833 | -0.001 | -43.347
-7 | -0.777 | 0.01683 | -0.001 | -46.159
-6.5 | -0.737 | 0.01573 | -0.001 | -46.869
-6 | -0.692 | 0.01495 | -0.001 | -46.309
-5.5 | -0.643 | 0.01403 | -0.001 | -45.848
-5 | -0.591 | 0.01349 | -0.001 | -43.819
-4.5 | -0.537 | 0.01295 | -0.001 | -41.445
-4 | -0.48 | 0.01245 | -0.001 | -38.527
-3.5 | -0.421 | 0.01206 | 0 | -34.914
-3 | -0.362 | 0.01171 | 0 | -30.89
-2.5 | -0.302 | 0.01139 | 0 | -26.492
-2 | -0.242 | 0.01022 | 0 | -23.66
-1.5 | -0.181 | 0.01016 | 0 | -17.861
-1 | -0.121 | 0.00967 | 0 | -12.509
-0.5 | -0.061 | 0.00981 | 0 | -6.17
0 | 0 | 0.00998 | 0 | 0
0.5 | 0.061 | 0.00996 | 0 | 6.076
1 | 0.121 | 0.00988 | 0 | 12.255
1.5 | 0.181 | 0.00991 | 0 | 18.307
2 | 0.242 | 0.01042 | 0 | 23.21
2.5 | 0.302 | 0.01138 | 0 | 26.533
3 | 0.362 | 0.0117 | 0 | 30.93
3.5 | 0.421 | 0.01209 | 0 | 34.862
4 | 0.48 | 0.01246 | 0.001 | 38.501
4.5 | 0.537 | 0.01294 | 0.001 | 41.484
5 | 0.592 | 0.01349 | 0.001 | 43.877
5.5 | 0.644 | 0.01424 | 0.001 | 45.25
6 | 0.693 | 0.01493 | 0.001 | 46.442
6.5 | 0.739 | 0.01586 | 0.001 | 46.58
7 | 0.779 | 0.01707 | 0.001 | 45.629
7.5 | 0.774 | 0.02034 | 0.001 | 38.077
8 | 0.727 | 0.03823 | 0.001 | 19.023
8.5 | 0.705 | 0.05631 | 0.001 | 12.515
9 | 0.702 | 0.06519 | 0.001 | 10.772
9.5 | 0.708 | 0.06801 | 0.001 | 10.411
10 | 0.696 | 0.07572 | 0.001 | 9.197
10.5 | 0.684 | 0.08045 | 0.001 | 8.504
11 | 0.655 | 0.08722 | 0.001 | 7.513
11.5 | 0.614 | 0.0944 | 0.001 | 6.509
12 | 0.566 | 0.10196 | 0.001 | 5.55

## 22. Re 250k Mach 0.25 (2)
BIGFOIL.COM POLAR EXPORT
TP29-1-8.5%
TP29-1-8.5% |  |  |  | Cl Max: | 1.0045 | at alpha= | 9.5 | deg
XFOIL ncrit=9 |  |  |  | L/D Max: | 45.5541 | at alpha= | 6 | deg
Re: | 250000 |  |  | Cd Min: | 0.18895 | at alpha= | -14.5 | deg
Mach: | 0.25 |  |  | Cl=0 at alpha= | -0.002924 | deg
|  |  |  | @ Cl=0.1, Cd= | 0.0073436
|  |  |  | @ Cl=0.4, Cd= | 0.01036
|  |  |  | @ Cl=0.6, Cd= | 0.013404
alpha (deg) | Cl | Cd | Cm | Cl/Cd
-14.5 | -0.7926 | 0.18895 | 0.0723 | -4.1948
-14 | -0.7975 | 0.1794 | 0.0614 | -4.4454
-13.5 | -0.7719 | 0.17185 | 0.0639 | -4.4917
-13 | -0.7588 | 0.16439 | 0.0612 | -4.6159
-12.5 | -0.763 | 0.15414 | 0.0529 | -4.95
-12 | -0.7744 | 0.13551 | 0.0472 | -5.7147
-11.5 | -0.7758 | 0.12532 | 0.0438 | -6.1906
-11 | -0.8917 | 0.08583 | 0.0225 | -10.3891
-10.5 | -0.9479 | 0.06356 | 0.0045 | -14.9135
-10 | -0.9896 | 0.04782 | -0.0115 | -20.6943
-9.5 | -1.003 | 0.03799 | -0.0139 | -26.4017
-9 | -0.9834 | 0.03089 | -0.0133 | -31.8355
-8.5 | -0.9453 | 0.0266 | -0.0122 | -35.5376
-8 | -0.9014 | 0.02261 | -0.0108 | -39.8673
-7.5 | -0.8519 | 0.01996 | -0.0095 | -42.6804
-7 | -0.7994 | 0.01803 | -0.0085 | -44.3372
-6.5 | -0.745 | 0.01649 | -0.0075 | -45.1789
-6 | -0.6901 | 0.01516 | -0.0067 | -45.5211
-5.5 | -0.6341 | 0.01405 | -0.0059 | -45.1317
-5 | -0.5781 | 0.01299 | -0.0052 | -44.5035
-4.5 | -0.5217 | 0.01206 | -0.0046 | -43.2587
-4 | -0.4649 | 0.01126 | -0.004 | -41.2877
-3.5 | -0.4083 | 0.01048 | -0.0035 | -38.9599
-3 | -0.3519 | 0.00976 | -0.003 | -36.0553
-2.5 | -0.2956 | 0.00913 | -0.0025 | -32.3768
-2 | -0.2398 | 0.00857 | -0.0019 | -27.9813
-1.5 | -0.1846 | 0.00806 | -0.001 | -22.9032
-1 | -0.1309 | 0.00757 | 0.0002 | -17.2919
-0.5 | -0.068 | 0.00712 | -0.0003 | -9.5506
0 | 0.0004 | 0.00688 | -0.0001 | 0.05814
0.5 | 0.0689 | 0.00712 | 0.0002 | 9.677
1 | 0.1315 | 0.00757 | -0.0003 | 17.3712
1.5 | 0.1852 | 0.00806 | 0.0009 | 22.9777
2 | 0.2403 | 0.00857 | 0.0018 | 28.0397
2.5 | 0.2962 | 0.00913 | 0.0024 | 32.4425
3 | 0.3525 | 0.00977 | 0.0029 | 36.0798
3.5 | 0.4089 | 0.01047 | 0.0034 | 39.0544
4 | 0.4655 | 0.01124 | 0.0039 | 41.4146
4.5 | 0.5222 | 0.01205 | 0.0045 | 43.3361
5 | 0.5786 | 0.01299 | 0.0052 | 44.542
5.5 | 0.6345 | 0.01407 | 0.0058 | 45.0959
6 | 0.6906 | 0.01516 | 0.0066 | 45.5541
6.5 | 0.7456 | 0.01647 | 0.0074 | 45.2702
7 | 0.7998 | 0.01804 | 0.0084 | 44.3348
7.5 | 0.8523 | 0.01998 | 0.0095 | 42.6577
8 | 0.9018 | 0.02261 | 0.0107 | 39.885
8.5 | 0.9456 | 0.02666 | 0.0122 | 35.4689
9 | 0.9856 | 0.0305 | 0.0133 | 32.3148
9.5 | 1.0045 | 0.0378 | 0.0139 | 26.5741
10 | 0.9922 | 0.04758 | 0.0116 | 20.8533
10.5 | 0.9516 | 0.06284 | -0.0038 | 15.1432
11 | 0.8968 | 0.08487 | -0.0219 | 10.5667
11.5 | 0.7777 | 0.12513 | -0.0438 | 6.2151
12 | 0.7762 | 0.13537 | -0.0474 | 5.7339
12.5 | 0.7654 | 0.15394 | -0.0526 | 4.9721
13 | 0.7601 | 0.16443 | -0.0614 | 4.6226
13.5 | 0.7727 | 0.17198 | -0.0643 | 4.493
14 | 0.7987 | 0.17862 | -0.0623 | 4.4715
14.5 | 0.7965 | 0.18871 | -0.0709 | 4.2208

## 23. Re 250k Mach 0.50 (1)
BIGFOIL.COM POLAR EXPORT
TP29-1-8.5%
TP29-1-8.5% |  |  |  | Cl Max: | 1.071 | at alpha= | 20 | deg
JavaFoil+Calcfoil stall+Eppler ext transition |  |  |  | L/D Max: | 42.733 | at alpha= | 5 | deg
Re: | 250000 |  |  | Cd Min: | 0.01066 | at alpha= | -1.5 | deg
Mach: | 0.5 |  |  | Cl=0 at alpha= | 0 | deg
|  |  |  | @ Cl=0.1, Cd= | 0.010848
|  |  |  | @ Cl=0.4, Cd= | 0.021604
|  |  |  | @ Cl=0.6, Cd= | 0.16681
alpha (deg) | Cl | Cd | Cm | Cl/Cd
-20 | -1.071 | 0.28943 | -0.002 | -3.702
-19.5 | -1.046 | 0.28494 | -0.002 | -3.671
-19 | -1.019 | 0.2628 | -0.001 | -3.876
-18.5 | -0.993 | 0.27301 | -0.001 | -3.637
-18 | -0.967 | 0.26399 | -0.001 | -3.663
-17.5 | -0.94 | 0.25441 | -0.001 | -3.695
-17 | -0.914 | 0.24809 | -0.001 | -3.685
-16.5 | -0.887 | 0.23869 | -0.001 | -3.715
-16 | -0.861 | 0.23401 | -0.001 | -3.679
-15.5 | -0.833 | 0.22479 | -0.001 | -3.708
-15 | -0.807 | 0.21854 | -0.001 | -3.695
-14.5 | -0.78 | 0.20797 | -0.001 | -3.751
-14 | -0.754 | 0.20383 | -0.001 | -3.699
-13.5 | -0.727 | 0.19484 | -0.001 | -3.73
-13 | -0.7 | 0.19085 | -0.001 | -3.67
-12.5 | -0.673 | 0.18334 | -0.001 | -3.672
-12 | -0.646 | 0.17704 | -0.001 | -3.65
-11.5 | -0.619 | 0.17056 | -0.001 | -3.632
-11 | -0.592 | 0.16212 | -0.001 | -3.653
-10.5 | -0.566 | 0.15282 | -0.001 | -3.702
-10 | -0.538 | 0.14271 | -0.001 | -3.773
-9.5 | -0.512 | 0.10117 | -0.001 | -5.056
-9 | -0.485 | 0.08922 | -0.001 | -5.432
-8.5 | -0.458 | 0.09261 | 0 | -4.941
-8 | -0.431 | 0.07533 | 0 | -5.718
-7.5 | -0.404 | 0.06271 | 0 | -6.44
-7 | -0.385 | 0.0532 | -0.001 | -7.234
-6.5 | -0.606 | 0.03566 | -0.001 | -16.986
-6 | -0.575 | 0.04498 | 0 | -12.778
-5.5 | -0.692 | 0.01658 | -0.001 | -41.726
-5 | -0.648 | 0.01526 | -0.001 | -42.423
-4.5 | -0.593 | 0.01407 | -0.001 | -42.174
-4 | -0.534 | 0.01338 | -0.001 | -39.88
-3.5 | -0.469 | 0.01279 | -0.001 | -36.708
-3 | -0.323 | 0.03129 | 0 | -10.322
-2.5 | -0.337 | 0.01186 | 0 | -28.399
-2 | -0.27 | 0.01107 | 0 | -24.383
-1.5 | -0.203 | 0.01066 | 0 | -19.009
-1 | -0.135 | 0.01113 | 0 | -12.152
-0.5 | -0.068 | 0.01071 | 0 | -6.318
0 | 0 | 0.01098 | 0 | 0
0.5 | 0.068 | 0.0108 | 0 | 6.268
1 | 0.135 | 0.0109 | 0 | 12.413
1.5 | 0.203 | 0.01109 | 0 | 18.282
2 | 0.27 | 0.01101 | 0 | 24.522
2.5 | 0.337 | 0.01185 | 0 | 28.433
3 | 0.323 | 0.0313 | 0 | 10.319
3.5 | 0.47 | 0.01279 | 0.001 | 36.726
4 | 0.534 | 0.01338 | 0.001 | 39.878
4.5 | 0.594 | 0.01414 | 0.001 | 42.026
5 | 0.649 | 0.01518 | 0.001 | 42.733
5.5 | 0.694 | 0.01656 | 0.001 | 41.907
6 | 0.578 | 0.04475 | 0 | 12.905
6.5 | 0.607 | 0.03805 | 0.001 | 15.942
7 | 0.384 | 0.05413 | 0.001 | 7.085
7.5 | 0.404 | 0.06958 | 0 | 5.803
8 | 0.431 | 0.07263 | 0 | 5.929
8.5 | 0.457 | 0.09331 | 0 | 4.902
9 | 0.485 | 0.09012 | 0.001 | 5.377
9.5 | 0.511 | 0.10548 | 0.001 | 4.849
10 | 0.538 | 0.14309 | 0.001 | 3.762
10.5 | 0.565 | 0.1504 | 0.001 | 3.758
11 | 0.593 | 0.16485 | 0.001 | 3.594
11.5 | 0.62 | 0.17242 | 0.001 | 3.593
12 | 0.646 | 0.17596 | 0.001 | 3.671
12.5 | 0.673 | 0.18312 | 0.001 | 3.675
13 | 0.7 | 0.1909 | 0.001 | 3.668
13.5 | 0.726 | 0.19442 | 0.001 | 3.736
14 | 0.754 | 0.21218 | 0.001 | 3.552
14.5 | 0.78 | 0.20764 | 0.001 | 3.756
15 | 0.807 | 0.21843 | 0.001 | 3.695
15.5 | 0.833 | 0.22475 | 0.001 | 3.707
16 | 0.86 | 0.23575 | 0.001 | 3.65
16.5 | 0.886 | 0.23838 | 0.001 | 3.719
17 | 0.914 | 0.2471 | 0.001 | 3.698
17.5 | 0.94 | 0.2537 | 0.001 | 3.703
18 | 0.967 | 0.26603 | 0.001 | 3.635
18.5 | 0.993 | 0.27255 | 0.001 | 3.642
19 | 1.018 | 0.26771 | 0.001 | 3.803
19.5 | 1.046 | 0.2824 | 0.002 | 3.703
20 | 1.071 | 0.28944 | 0.002 | 3.7

## 24. Re 250k Mach 0.50 (2)
BIGFOIL.COM POLAR EXPORT
TP29-1-8.5%
TP29-1-8.5% |  |  |  | Cl Max: | 1.0669 | at alpha= | 20 | deg
XFOIL ncrit=9 |  |  |  | L/D Max: | 42.2222 | at alpha= | 5 | deg
Re: | 250000 |  |  | Cd Min: | 0.30162 | at alpha= | 20 | deg
Mach: | 0.5 |  |  | Cl=0 at alpha= | -0.0029126 | deg
|  |  |  | @ Cl=0.1, Cd= | 0.0082658
|  |  |  | @ Cl=0.4, Cd= | 0.010932
|  |  |  | @ Cl=0.6, Cd= | 0.014271
alpha (deg) | Cl | Cd | Cm | Cl/Cd
-20 | -1.0662 | 0.30092 | 0.1409 | -3.5431
-19.5 | -1.0437 | 0.2922 | 0.1354 | -3.5719
-19 | -1.0219 | 0.28364 | 0.1276 | -3.6028
-18 | -0.9771 | 0.26548 | 0.1188 | -3.6805
-17.5 | -0.9546 | 0.25709 | 0.1138 | -3.7131
-17 | -0.9359 | 0.24896 | 0.1053 | -3.7592
-16.5 | -0.9163 | 0.23952 | 0.0995 | -3.8256
-16 | -0.8908 | 0.23023 | 0.098 | -3.8692
-15.5 | -0.8691 | 0.22197 | 0.0938 | -3.9154
-15 | -0.8517 | 0.21331 | 0.0866 | -3.9928
-14.5 | -0.8401 | 0.20449 | 0.079 | -4.1083
-14 | -0.8112 | 0.19563 | 0.0795 | -4.1466
-13.5 | -0.7926 | 0.18714 | 0.0753 | -4.2353
-13 | -0.7881 | 0.17844 | 0.0659 | -4.4166
-12 | -0.7591 | 0.15636 | 0.0582 | -4.8548
-11.5 | -0.7443 | 0.1474 | 0.0559 | -5.0495
-11 | -0.7366 | 0.13751 | 0.0519 | -5.3567
-10.5 | -0.7345 | 0.12677 | 0.0472 | -5.794
-10 | -0.7363 | 0.11569 | 0.0421 | -6.3644
-9.5 | -0.7434 | 0.10411 | 0.0364 | -7.1405
-9 | -0.7605 | 0.09103 | 0.0292 | -8.3544
-8.5 | -0.7884 | 0.0765 | 0.0203 | -10.3059
-8 | -0.8254 | 0.06028 | 0.0082 | -13.6928
-7.5 | -0.8598 | 0.0437 | -0.0108 | -19.6751
-7 | -0.8726 | 0.03215 | -0.0175 | -27.1415
-6.5 | -0.842 | 0.02509 | -0.0173 | -33.5592
-6 | -0.7907 | 0.02036 | -0.0154 | -38.836
-5.5 | -0.7289 | 0.01781 | -0.0132 | -40.9264
-5 | -0.6644 | 0.01574 | -0.0112 | -42.2109
-4.5 | -0.5985 | 0.01426 | -0.0094 | -41.9705
-4 | -0.5329 | 0.01295 | -0.0079 | -41.1506
-3.5 | -0.4671 | 0.01189 | -0.0065 | -39.2851
-3 | -0.4017 | 0.01096 | -0.0054 | -36.6515
-2.5 | -0.3367 | 0.01019 | -0.0043 | -33.0422
-2 | -0.2727 | 0.00949 | -0.0033 | -28.7355
-1.5 | -0.2098 | 0.00891 | -0.0023 | -23.5466
-1 | -0.1295 | 0.00838 | -0.0048 | -15.4535
-0.5 | -0.0512 | 0.00807 | -0.0053 | -6.3445
0 | 0.0003 | 0.00804 | -0.0001 | 0.037313
0.5 | 0.0519 | 0.00807 | 0.0051 | 6.4312
1 | 0.1305 | 0.00839 | 0.0047 | 15.5542
1.5 | 0.2104 | 0.00891 | 0.0022 | 23.6139
2 | 0.2733 | 0.00949 | 0.0032 | 28.7987
2.5 | 0.3374 | 0.01019 | 0.0042 | 33.1109
3 | 0.4024 | 0.01096 | 0.0053 | 36.7153
3.5 | 0.4677 | 0.01188 | 0.0064 | 39.3687
4 | 0.5335 | 0.01293 | 0.0078 | 41.2606
4.5 | 0.5991 | 0.01425 | 0.0093 | 42.0421
5 | 0.665 | 0.01575 | 0.0111 | 42.2222
5.5 | 0.7294 | 0.01781 | 0.0132 | 40.9545
6 | 0.7912 | 0.02036 | 0.0153 | 38.8605
6.5 | 0.8425 | 0.02507 | 0.0173 | 33.6059
7 | 0.8728 | 0.0322 | 0.0174 | 27.1056
7.5 | 0.8613 | 0.04352 | 0.0109 | 19.7909
8 | 0.8272 | 0.06002 | -0.008 | 13.7821
8.5 | 0.7902 | 0.07629 | -0.0203 | 10.3578
9 | 0.762 | 0.0909 | -0.0292 | 8.3828
9.5 | 0.7447 | 0.10407 | -0.0365 | 7.1558
10 | 0.7375 | 0.11569 | -0.0423 | 6.3748
10.5 | 0.7357 | 0.12675 | -0.0473 | 5.8043
11 | 0.7378 | 0.13749 | -0.0521 | 5.3662
11.5 | 0.7464 | 0.1472 | -0.0557 | 5.0707
12 | 0.7634 | 0.15581 | -0.0569 | 4.8996
13 | 0.7896 | 0.17845 | -0.0659 | 4.4248
13.5 | 0.7936 | 0.18717 | -0.0754 | 4.24
14 | 0.812 | 0.19572 | -0.0797 | 4.1488
14.5 | 0.8351 | 0.20377 | -0.0818 | 4.0982
15 | 0.8547 | 0.21368 | -0.0857 | 3.9999
15.5 | 0.8699 | 0.22211 | -0.0939 | 3.9165
16 | 0.8914 | 0.23047 | -0.0983 | 3.8677
16.5 | 0.9156 | 0.23921 | -0.1006 | 3.8276
17 | 0.9376 | 0.2495 | -0.1048 | 3.7579
17.5 | 0.9553 | 0.25736 | -0.1139 | 3.7119
18 | 0.9776 | 0.26596 | -0.1191 | 3.6757
18.5 | 1.0014 | 0.27464 | -0.1219 | 3.6462
19 | 1.0232 | 0.28444 | -0.1271 | 3.5972
19.5 | 1.0443 | 0.29276 | -0.1355 | 3.5671
20 | 1.0669 | 0.30162 | -0.1411 | 3.5372

## 25. Re 500k Mach 0.00 (1)
BIGFOIL.COM POLAR EXPORT
TP29-1-8.5%
TP29-1-8.5% |  |  |  | Cl Max: | 0.857 | at alpha= | 8.5 | deg
JavaFoil+Calcfoil stall+Eppler ext transition |  |  |  | L/D Max: | 55.601 | at alpha= | 7 | deg
Re: | 500000 |  |  | Cd Min: | 0.00792 | at alpha= | -1 | deg
Mach: | 0 |  |  | Cl=0 at alpha= | 0 | deg
|  |  |  | @ Cl=0.1, Cd= | 0.0080033
|  |  |  | @ Cl=0.4, Cd= | 0.010363
|  |  |  | @ Cl=0.6, Cd= | 0.01181
alpha (deg) | Cl | Cd | Cm | Cl/Cd
-13.5 | -0.688 | 0.10481 | -0.001 | -6.561
-13 | -0.71 | 0.09838 | -0.001 | -7.213
-12.5 | -0.732 | 0.09062 | -0.001 | -8.074
-12 | -0.749 | 0.08436 | -0.001 | -8.874
-11.5 | -0.765 | 0.07619 | -0.001 | -10.043
-11 | -0.776 | 0.0695 | -0.001 | -11.169
-10.5 | -0.784 | 0.06032 | -0.001 | -13
-10 | -0.784 | 0.05341 | -0.001 | -14.675
-9.5 | -0.805 | 0.03754 | -0.001 | -21.432
-9 | -0.834 | 0.02322 | -0.001 | -35.938
-8.5 | -0.862 | 0.01644 | -0.001 | -52.449
-8 | -0.841 | 0.01541 | -0.001 | -54.558
-7.5 | -0.806 | 0.01446 | -0.001 | -55.689
-7 | -0.766 | 0.01371 | -0.001 | -55.855
-6.5 | -0.723 | 0.01312 | -0.001 | -55.062
-6 | -0.676 | 0.01251 | -0.001 | -54.012
-5.5 | -0.626 | 0.01204 | -0.001 | -52.017
-5 | -0.574 | 0.01153 | -0.001 | -49.838
-4.5 | -0.521 | 0.01108 | -0.001 | -46.958
-4 | -0.465 | 0.01072 | -0.001 | -43.402
-3.5 | -0.408 | 0.01039 | 0 | -39.276
-3 | -0.35 | 0.01008 | 0 | -34.768
-2.5 | -0.292 | 0.0098 | 0 | -29.824
-2 | -0.234 | 0.00842 | 0 | -27.787
-1.5 | -0.176 | 0.00821 | 0 | -21.392
-1 | -0.117 | 0.00792 | 0 | -14.792
-0.5 | -0.059 | 0.00809 | 0 | -7.245
0 | 0 | 0.00817 | 0 | 0
0.5 | 0.059 | 0.00818 | 0 | 7.166
1 | 0.117 | 0.00793 | 0 | 14.773
1.5 | 0.176 | 0.00815 | 0 | 21.565
2 | 0.234 | 0.00846 | 0 | 27.674
2.5 | 0.292 | 0.00979 | 0 | 29.856
3 | 0.35 | 0.01007 | 0 | 34.79
3.5 | 0.408 | 0.01041 | 0 | 39.229
4 | 0.465 | 0.01073 | 0 | 43.342
4.5 | 0.521 | 0.01113 | 0.001 | 46.81
5 | 0.575 | 0.01156 | 0.001 | 49.731
5.5 | 0.627 | 0.01208 | 0.001 | 51.915
6 | 0.677 | 0.01258 | 0.001 | 53.799
6.5 | 0.724 | 0.01313 | 0.001 | 55.122
7 | 0.767 | 0.0138 | 0.001 | 55.601
7.5 | 0.807 | 0.01456 | 0.001 | 55.422
8 | 0.843 | 0.01557 | 0.001 | 54.129
8.5 | 0.857 | 0.01689 | 0.001 | 50.739
9 | 0.833 | 0.02393 | 0.001 | 34.811
9.5 | 0.816 | 0.03448 | 0.001 | 23.662
10 | 0.783 | 0.05498 | 0.001 | 14.232
10.5 | 0.778 | 0.06462 | 0.001 | 12.044
11 | 0.773 | 0.07171 | 0.001 | 10.776
11.5 | 0.762 | 0.07856 | 0.001 | 9.695
12 | 0.747 | 0.08561 | 0.001 | 8.725
12.5 | 0.732 | 0.09079 | 0.001 | 8.057
13 | 0.713 | 0.09635 | 0.001 | 7.395
13.5 | 0.689 | 0.10405 | 0.001 | 6.619

## 26. Re 500k Mach 0.00 (2)
BIGFOIL.COM POLAR EXPORT
TP29-1-8.5%
TP29-1-8.5% |  |  |  | Cl Max: | 1.2125 | at alpha= | 12.5 | deg
XFOIL ncrit=9 |  |  |  | L/D Max: | 62.1907 | at alpha= | 6.5 | deg
Re: | 500000 |  |  | Cd Min: | 0.22822 | at alpha= | -17.5 | deg
Mach: | 0 |  |  | Cl=0 at alpha= | -0.0030488 | deg
|  |  |  | @ Cl=0.1, Cd= | 0.0060394
|  |  |  | @ Cl=0.4, Cd= | 0.0082122
|  |  |  | @ Cl=0.6, Cd= | 0.010191
alpha (deg) | Cl | Cd | Cm | Cl/Cd
-17.5 | -0.8741 | 0.22822 | 0.094 | -3.8301
-17 | -0.866 | 0.21695 | 0.0852 | -3.9917
-16.5 | -0.8485 | 0.21101 | 0.0843 | -4.0211
-16 | -0.832 | 0.20522 | 0.0816 | -4.0542
-15.5 | -0.8195 | 0.19696 | 0.0771 | -4.1607
-14.5 | -0.9847 | 0.12043 | 0.0428 | -8.1765
-14 | -1.0993 | 0.08646 | 0.0225 | -12.7146
-13.5 | -1.164 | 0.06453 | 0.0072 | -18.0381
-13 | -1.1978 | 0.04876 | -0.0066 | -24.5652
-12.5 | -1.2147 | 0.0398 | -0.0126 | -30.5201
-12 | -1.2089 | 0.03474 | -0.0119 | -34.7985
-11.5 | -1.1858 | 0.03064 | -0.0109 | -38.701
-11 | -1.1532 | 0.02727 | -0.0098 | -42.2882
-10.5 | -1.1181 | 0.02376 | -0.0086 | -47.0581
-10 | -1.0751 | 0.02156 | -0.0078 | -49.8655
-9.5 | -1.0285 | 0.01973 | -0.007 | -52.1287
-9 | -0.983 | 0.01747 | -0.0062 | -56.2679
-8.5 | -0.9338 | 0.01577 | -0.0055 | -59.2137
-8 | -0.8827 | 0.01446 | -0.005 | -61.0443
-7.5 | -0.8303 | 0.0134 | -0.0045 | -61.9627
-7 | -0.7769 | 0.01254 | -0.0041 | -61.9537
-6.5 | -0.7234 | 0.01163 | -0.0038 | -62.2012
-6 | -0.669 | 0.01096 | -0.0035 | -61.0401
-5.5 | -0.6142 | 0.01035 | -0.0032 | -59.343
-5 | -0.5593 | 0.00973 | -0.0029 | -57.482
-4.5 | -0.5041 | 0.00918 | -0.0027 | -54.9129
-4 | -0.4489 | 0.00866 | -0.0024 | -51.836
-3.5 | -0.3935 | 0.00816 | -0.0022 | -48.223
-3 | -0.3383 | 0.00767 | -0.0019 | -44.1069
-2.5 | -0.2831 | 0.00721 | -0.0017 | -39.2649
-2 | -0.2281 | 0.00679 | -0.0014 | -33.5935
-1.5 | -0.1734 | 0.00641 | -0.001 | -27.0515
-1 | -0.0997 | 0.00604 | -0.0045 | -16.5066
-0.5 | -0.0489 | 0.00596 | -0.0023 | -8.2047
0 | 0.0003 | 0.00598 | 0 | 0.050167
0.5 | 0.0496 | 0.00596 | 0.0022 | 8.3221
1 | 0.1004 | 0.00604 | 0.0044 | 16.6225
1.5 | 0.174 | 0.00641 | 0.0009 | 27.1451
2 | 0.2287 | 0.00679 | 0.0012 | 33.6819
2.5 | 0.2837 | 0.00721 | 0.0016 | 39.3481
3 | 0.3389 | 0.00767 | 0.0018 | 44.1851
3.5 | 0.3941 | 0.00816 | 0.0021 | 48.2966
4 | 0.4495 | 0.00865 | 0.0023 | 51.9653
4.5 | 0.5047 | 0.00918 | 0.0026 | 54.9782
5 | 0.5599 | 0.00973 | 0.0028 | 57.5437
5.5 | 0.6147 | 0.01036 | 0.0031 | 59.334
6 | 0.6695 | 0.01097 | 0.0034 | 61.0301
6.5 | 0.7239 | 0.01164 | 0.0037 | 62.1907
7 | 0.7774 | 0.01251 | 0.0041 | 62.1423
7.5 | 0.8307 | 0.01341 | 0.0045 | 61.9463
8 | 0.8831 | 0.01446 | 0.0049 | 61.0719
8.5 | 0.9343 | 0.01575 | 0.0054 | 59.3206
9 | 0.9834 | 0.01745 | 0.0061 | 56.3553
9.5 | 1.0288 | 0.01974 | 0.0069 | 52.1175
10 | 1.0751 | 0.02165 | 0.0078 | 49.6582
10.5 | 1.1188 | 0.02373 | 0.0086 | 47.1471
11 | 1.1527 | 0.02741 | 0.0098 | 42.054
11.5 | 1.1855 | 0.03073 | 0.0109 | 38.5779
12 | 1.208 | 0.03494 | 0.0119 | 34.5736
12.5 | 1.2125 | 0.04015 | 0.0126 | 30.1993
13 | 1.1941 | 0.04951 | 0.006 | 24.1184
13.5 | 1.1593 | 0.0656 | -0.008 | 17.6723
14 | 1.0942 | 0.08773 | -0.0235 | 12.4724
14.5 | 0.9964 | 0.11775 | -0.0414 | 8.462
15 | 0.8217 | 0.18323 | -0.0689 | 4.4845
15.5 | 0.8263 | 0.19448 | -0.0742 | 4.2488
16 | 0.8328 | 0.20558 | -0.0819 | 4.051
16.5 | 0.8486 | 0.21183 | -0.085 | 4.006
17 | 0.8676 | 0.21676 | -0.0862 | 4.0026
17.5 | 0.8782 | 0.2264 | -0.0915 | 3.879

## 27. Re 500k Mach 0.10 (1)
BIGFOIL.COM POLAR EXPORT
TP29-1-8.5%
TP29-1-8.5% |  |  |  | Cl Max: | 0.849 | at alpha= | 8.5 | deg
JavaFoil+Calcfoil stall+Eppler ext transition |  |  |  | L/D Max: | 55.301 | at alpha= | 7 | deg
Re: | 500000 |  |  | Cd Min: | 0.00793 | at alpha= | -1 | deg
Mach: | 0.1 |  |  | Cl=0 at alpha= | 0 | deg
|  |  |  | @ Cl=0.1, Cd= | 0.0080163
|  |  |  | @ Cl=0.4, Cd= | 0.010371
|  |  |  | @ Cl=0.6, Cd= | 0.011837
alpha (deg) | Cl | Cd | Cm | Cl/Cd
-13.5 | -0.658 | 0.10627 | -0.001 | -6.189
-13 | -0.683 | 0.09955 | -0.001 | -6.864
-12.5 | -0.708 | 0.09229 | -0.001 | -7.676
-12 | -0.73 | 0.08549 | -0.001 | -8.538
-11.5 | -0.747 | 0.07948 | -0.001 | -9.394
-11 | -0.764 | 0.07068 | -0.001 | -10.808
-10.5 | -0.772 | 0.06262 | -0.001 | -12.331
-10 | -0.773 | 0.05612 | -0.001 | -13.767
-9.5 | -0.792 | 0.04097 | -0.001 | -19.321
-9 | -0.82 | 0.02588 | -0.001 | -31.687
-8.5 | -0.856 | 0.01681 | -0.001 | -50.932
-8 | -0.841 | 0.01553 | -0.001 | -54.173
-7.5 | -0.807 | 0.01463 | -0.001 | -55.162
-7 | -0.768 | 0.01382 | -0.001 | -55.576
-6.5 | -0.725 | 0.01319 | -0.001 | -54.971
-6 | -0.679 | 0.01257 | -0.001 | -53.99
-5.5 | -0.629 | 0.01209 | -0.001 | -52.044
-5 | -0.577 | 0.01159 | -0.001 | -49.786
-4.5 | -0.523 | 0.01112 | -0.001 | -47.051
-4 | -0.467 | 0.01074 | -0.001 | -43.51
-3.5 | -0.41 | 0.01041 | 0 | -39.387
-3 | -0.352 | 0.0101 | 0 | -34.877
-2.5 | -0.294 | 0.00892 | 0 | -32.952
-2 | -0.235 | 0.00844 | 0 | -27.882
-1.5 | -0.177 | 0.00845 | 0 | -20.887
-1 | -0.118 | 0.00793 | 0 | -14.849
-0.5 | -0.059 | 0.00816 | 0 | -7.222
0 | 0 | 0.00818 | 0 | 0
0.5 | 0.059 | 0.00819 | 0 | 7.192
1 | 0.118 | 0.00794 | 0 | 14.833
1.5 | 0.177 | 0.00818 | 0 | 21.591
2 | 0.235 | 0.00848 | 0 | 27.761
2.5 | 0.294 | 0.00981 | 0 | 29.952
3 | 0.352 | 0.01009 | 0 | 34.903
3.5 | 0.41 | 0.01043 | 0 | 39.339
4 | 0.467 | 0.01076 | 0 | 43.447
4.5 | 0.523 | 0.01116 | 0.001 | 46.906
5 | 0.578 | 0.01163 | 0.001 | 49.642
5.5 | 0.63 | 0.01212 | 0.001 | 51.942
6 | 0.679 | 0.01266 | 0.001 | 53.657
6.5 | 0.726 | 0.01324 | 0.001 | 54.858
7 | 0.769 | 0.01391 | 0.001 | 55.301
7.5 | 0.809 | 0.01471 | 0.001 | 54.98
8 | 0.843 | 0.01581 | 0.001 | 53.321
8.5 | 0.849 | 0.01754 | 0.001 | 48.374
9 | 0.832 | 0.02372 | 0.001 | 35.092
9.5 | 0.799 | 0.03899 | 0.001 | 20.501
10 | 0.772 | 0.05754 | 0.001 | 13.419
10.5 | 0.768 | 0.06601 | 0.001 | 11.641
11 | 0.759 | 0.07359 | 0.001 | 10.318
11.5 | 0.747 | 0.07972 | 0.001 | 9.364
12 | 0.729 | 0.0866 | 0.001 | 8.415
12.5 | 0.709 | 0.09206 | 0.001 | 7.704
13 | 0.685 | 0.09869 | 0.001 | 6.942
13.5 | 0.659 | 0.10557 | 0.001 | 6.239

## 28. Re 500k Mach 0.10 (2)
BIGFOIL.COM POLAR EXPORT
TP29-1-8.5%
TP29-1-8.5% |  |  |  | Cl Max: | 1.1952 | at alpha= | 12 | deg
XFOIL ncrit=9 |  |  |  | L/D Max: | 61.9715 | at alpha= | 7 | deg
Re: | 500000 |  |  | Cd Min: | 0.21787 | at alpha= | -17 | deg
Mach: | 0.1 |  |  | Cl=0 at alpha= | -0.0030121 | deg
|  |  |  | @ Cl=0.1, Cd= | 0.00608
|  |  |  | @ Cl=0.4, Cd= | 0.0082314
|  |  |  | @ Cl=0.6, Cd= | 0.010217
alpha (deg) | Cl | Cd | Cm | Cl/Cd
-17 | -0.8678 | 0.21787 | 0.0859 | -3.9831
-16.5 | -0.8499 | 0.21195 | 0.085 | -4.0099
-16 | -0.8333 | 0.20606 | 0.0822 | -4.044
-15.5 | -0.8235 | 0.19638 | 0.076 | -4.1934
-15 | -0.8175 | 0.18528 | 0.0692 | -4.4122
-14.5 | -0.806 | 0.17809 | 0.0677 | -4.5258
-14 | -1.0205 | 0.10496 | 0.0343 | -9.7228
-13.5 | -1.0993 | 0.07997 | 0.0188 | -13.7464
-13 | -1.1545 | 0.05969 | 0.0036 | -19.3416
-12.5 | -1.1831 | 0.04519 | -0.0098 | -26.1806
-12 | -1.1965 | 0.03773 | -0.0127 | -31.7122
-11.5 | -1.1827 | 0.03273 | -0.012 | -36.135
-11 | -1.1552 | 0.0287 | -0.0109 | -40.2509
-10.5 | -1.1199 | 0.02528 | -0.0097 | -44.2998
-10 | -1.0809 | 0.02228 | -0.0087 | -48.5144
-9.5 | -1.0348 | 0.02026 | -0.0078 | -51.076
-9 | -0.9893 | 0.01787 | -0.0069 | -55.3609
-8.5 | -0.9395 | 0.01623 | -0.0061 | -57.8866
-8 | -0.8886 | 0.01472 | -0.0055 | -60.3668
-7.5 | -0.8361 | 0.01354 | -0.005 | -61.7504
-7 | -0.7823 | 0.01262 | -0.0045 | -61.9889
-6.5 | -0.7282 | 0.01176 | -0.0041 | -61.9218
-6 | -0.6734 | 0.01103 | -0.0037 | -61.0517
-5.5 | -0.6181 | 0.01045 | -0.0034 | -59.1483
-5 | -0.5629 | 0.00978 | -0.0031 | -57.5562
-4.5 | -0.5073 | 0.00925 | -0.0028 | -54.8432
-4 | -0.4516 | 0.00871 | -0.0025 | -51.8485
-3.5 | -0.3959 | 0.0082 | -0.0022 | -48.2805
-3 | -0.3403 | 0.00771 | -0.002 | -44.1375
-2.5 | -0.2848 | 0.00725 | -0.0017 | -39.2828
-2 | -0.2295 | 0.00682 | -0.0014 | -33.651
-1.5 | -0.1745 | 0.00643 | -0.001 | -27.1384
-1 | -0.0994 | 0.00608 | -0.0047 | -16.3487
-0.5 | -0.0495 | 0.006 | -0.0022 | -8.25
0 | 0.0003 | 0.00603 | 0 | 0.049751
0.5 | 0.0502 | 0.006 | 0.0021 | 8.3667
1 | 0.1 | 0.00608 | 0.0046 | 16.4474
1.5 | 0.1751 | 0.00643 | 0.0009 | 27.2317
2 | 0.23 | 0.00682 | 0.0013 | 33.7243
2.5 | 0.2854 | 0.00725 | 0.0016 | 39.3655
3 | 0.3409 | 0.00772 | 0.0019 | 44.158
3.5 | 0.3965 | 0.0082 | 0.0021 | 48.3537
4 | 0.4522 | 0.0087 | 0.0024 | 51.977
4.5 | 0.5079 | 0.00924 | 0.0027 | 54.9675
5 | 0.5635 | 0.00978 | 0.003 | 57.6176
5.5 | 0.6186 | 0.01044 | 0.0033 | 59.2529
6 | 0.6739 | 0.01104 | 0.0037 | 61.0417
6.5 | 0.7286 | 0.01177 | 0.004 | 61.9031
7 | 0.7827 | 0.01263 | 0.0044 | 61.9715
7.5 | 0.8365 | 0.01354 | 0.0049 | 61.7799
8 | 0.8891 | 0.0147 | 0.0054 | 60.483
8.5 | 0.94 | 0.01619 | 0.006 | 58.0605
9 | 0.9897 | 0.01785 | 0.0068 | 55.4454
9.5 | 1.0351 | 0.02026 | 0.0077 | 51.0908
10 | 1.0807 | 0.02241 | 0.0087 | 48.224
10.5 | 1.1226 | 0.02486 | 0.0096 | 45.1569
11 | 1.1549 | 0.0288 | 0.0109 | 40.1007
11.5 | 1.1825 | 0.03282 | 0.012 | 36.0299
12 | 1.1952 | 0.03797 | 0.0127 | 31.4775
12.5 | 1.1808 | 0.04566 | 0.0095 | 25.8607
13 | 1.1505 | 0.06062 | -0.0044 | 18.9789
13.5 | 1.0977 | 0.08045 | -0.0193 | 13.6445
14 | 1.0249 | 0.10416 | -0.0339 | 9.8397
14.5 | 0.8053 | 0.17891 | -0.0685 | 4.5011
15 | 0.8217 | 0.18433 | -0.0696 | 4.4578
15.5 | 0.8273 | 0.1953 | -0.0747 | 4.236
16 | 0.8341 | 0.20641 | -0.0825 | 4.041
16.5 | 0.85 | 0.21274 | -0.0857 | 3.9955
17 | 0.8691 | 0.21776 | -0.0869 | 3.9911

## 29. Re 500k Mach 0.25 (1)
BIGFOIL.COM POLAR EXPORT
TP29-1-8.5%
TP29-1-8.5% |  |  |  | Cl Max: | 0.817 | at alpha= | 8 | deg
JavaFoil+Calcfoil stall+Eppler ext transition |  |  |  | L/D Max: | 53.916 | at alpha= | 6.5 | deg
Re: | 500000 |  |  | Cd Min: | 0.00822 | at alpha= | -0.5 | deg
Mach: | 0.25 |  |  | Cl=0 at alpha= | 0 | deg
|  |  |  | @ Cl=0.1, Cd= | 0.008312
|  |  |  | @ Cl=0.4, Cd= | 0.010422
|  |  |  | @ Cl=0.6, Cd= | 0.10793
alpha (deg) | Cl | Cd | Cm | Cl/Cd
-13 | -0.448 | 0.10781 | -0.001 | -4.154
-12.5 | -0.51 | 0.10106 | -0.001 | -5.045
-12 | -0.567 | 0.09389 | -0.001 | -6.034
-11.5 | -0.617 | 0.08623 | -0.001 | -7.155
-11 | -0.659 | 0.07971 | -0.001 | -8.267
-10.5 | -0.686 | 0.07294 | -0.001 | -9.411
-10 | -0.708 | 0.06411 | -0.001 | -11.046
-9.5 | -0.72 | 0.0576 | -0.001 | -12.502
-9 | -0.738 | 0.04585 | -0.001 | -16.09
-8.5 | -0.776 | 0.02779 | -0.001 | -27.945
-8 | -0.822 | 0.01692 | -0.001 | -48.582
-7.5 | -0.811 | 0.01545 | -0.001 | -52.497
-7 | -0.777 | 0.01441 | -0.001 | -53.934
-6.5 | -0.737 | 0.01364 | -0.001 | -54.047
-6 | -0.692 | 0.01299 | -0.001 | -53.299
-5.5 | -0.643 | 0.0123 | -0.001 | -52.302
-5 | -0.591 | 0.01182 | -0.001 | -50.036
-4.5 | -0.537 | 0.01136 | -0.001 | -47.247
-4 | -0.48 | 0.01089 | -0.001 | -44.057
-3.5 | -0.421 | 0.01056 | 0 | -39.906
-3 | -0.362 | 0.0102 | 0 | -35.453
-2.5 | -0.302 | 0.00991 | 0 | -30.466
-2 | -0.242 | 0.00857 | 0 | -28.207
-1.5 | -0.181 | 0.00851 | 0 | -21.33
-1 | -0.121 | 0.00823 | 0 | -14.702
-0.5 | -0.061 | 0.00822 | 0 | -7.36
0 | 0 | 0.0084 | 0 | 0
0.5 | 0.061 | 0.00839 | 0 | 7.213
1 | 0.121 | 0.00827 | 0 | 14.638
1.5 | 0.181 | 0.00841 | 0 | 21.577
2 | 0.242 | 0.00877 | 0 | 27.576
2.5 | 0.302 | 0.00989 | 0 | 30.525
3 | 0.362 | 0.01019 | 0 | 35.501
3.5 | 0.421 | 0.01055 | 0 | 39.929
4 | 0.48 | 0.0109 | 0.001 | 44.022
4.5 | 0.537 | 0.01136 | 0.001 | 47.264
5 | 0.592 | 0.01182 | 0.001 | 50.067
5.5 | 0.644 | 0.01239 | 0.001 | 52.016
6 | 0.693 | 0.01297 | 0.001 | 53.472
6.5 | 0.739 | 0.0137 | 0.001 | 53.916
7 | 0.779 | 0.01454 | 0.001 | 53.558
7.5 | 0.813 | 0.01571 | 0.001 | 51.769
8 | 0.817 | 0.01748 | 0.001 | 46.735
8.5 | 0.775 | 0.02883 | 0.001 | 26.881
9 | 0.736 | 0.04781 | 0.001 | 15.394
9.5 | 0.731 | 0.054 | 0.001 | 13.531
10 | 0.708 | 0.06647 | 0.001 | 10.648
10.5 | 0.694 | 0.07099 | 0.001 | 9.769
11 | 0.661 | 0.07917 | 0.001 | 8.344
11.5 | 0.618 | 0.08653 | 0.001 | 7.136
12 | 0.568 | 0.09281 | 0.001 | 6.123
12.5 | 0.511 | 0.10006 | 0.001 | 5.111
13 | 0.448 | 0.10793 | 0.001 | 4.154

## 30. Re 500k Mach 0.25 (2)
BIGFOIL.COM POLAR EXPORT
TP29-1-8.5%
TP29-1-8.5% |  |  |  | Cl Max: | 1.1149 | at alpha= | 10.5 | deg
XFOIL ncrit=9 |  |  |  | L/D Max: | 61.1903 | at alpha= | 6.5 | deg
Re: | 500000 |  |  | Cd Min: | 0.19997 | at alpha= | -15.5 | deg
Mach: | 0.25 |  |  | Cl=0 at alpha= | -0.0028409 | deg
|  |  |  | @ Cl=0.1, Cd= | 0.006371
|  |  |  | @ Cl=0.4, Cd= | 0.0083142
|  |  |  | @ Cl=0.6, Cd= | 0.010317
alpha (deg) | Cl | Cd | Cm | Cl/Cd
-15.5 | -0.8323 | 0.19997 | 0.0777 | -4.1621
-15 | -0.8219 | 0.1901 | 0.0722 | -4.3235
-14.5 | -0.8056 | 0.18359 | 0.0714 | -4.388
-14 | -0.7911 | 0.1767 | 0.0687 | -4.4771
-13.5 | -0.8021 | 0.15869 | 0.061 | -5.0545
-13 | -0.8044 | 0.14717 | 0.0562 | -5.4658
-12.5 | -0.9903 | 0.09256 | 0.0283 | -10.699
-12 | -1.0371 | 0.07515 | 0.0175 | -13.8004
-11.5 | -1.0774 | 0.0579 | 0.0044 | -18.6079
-11 | -1.1055 | 0.04247 | -0.0118 | -26.0301
-10.5 | -1.1152 | 0.0345 | -0.0143 | -32.3246
-10 | -1.0997 | 0.0282 | -0.0137 | -38.9965
-9.5 | -1.0621 | 0.02461 | -0.0125 | -43.1573
-9 | -1.0183 | 0.02142 | -0.0111 | -47.5397
-8.5 | -0.9722 | 0.01848 | -0.0097 | -52.6082
-8 | -0.9211 | 0.01632 | -0.0085 | -56.44
-7.5 | -0.8671 | 0.0147 | -0.0075 | -58.9864
-7 | -0.8115 | 0.01346 | -0.0066 | -60.2897
-6.5 | -0.7553 | 0.01234 | -0.0059 | -61.2075
-6 | -0.698 | 0.01154 | -0.0052 | -60.4853
-5.5 | -0.6405 | 0.01079 | -0.0046 | -59.3605
-5 | -0.5828 | 0.01012 | -0.0041 | -57.5889
-4.5 | -0.525 | 0.0095 | -0.0036 | -55.2632
-4 | -0.4671 | 0.00894 | -0.0032 | -52.2483
-3.5 | -0.4093 | 0.0084 | -0.0028 | -48.7262
-3 | -0.3516 | 0.0079 | -0.0024 | -44.5063
-2.5 | -0.2942 | 0.00741 | -0.002 | -39.7031
-2 | -0.237 | 0.00697 | -0.0016 | -34.0029
-1.5 | -0.18 | 0.00658 | -0.0012 | -27.3556
-1 | -0.1018 | 0.00626 | -0.0049 | -16.262
-0.5 | -0.0525 | 0.00625 | -0.0019 | -8.4
0 | 0.0003 | 0.00628 | 0 | 0.047771
0.5 | 0.0532 | 0.00625 | 0.0018 | 8.512
1.5 | 0.1808 | 0.00658 | 0.001 | 27.4772
2 | 0.2376 | 0.00697 | 0.0015 | 34.089
2.5 | 0.2947 | 0.00741 | 0.0019 | 39.7706
3 | 0.3522 | 0.0079 | 0.0023 | 44.5823
3.5 | 0.4099 | 0.0084 | 0.0026 | 48.7976
4 | 0.4677 | 0.00894 | 0.003 | 52.3154
4.5 | 0.5256 | 0.0095 | 0.0035 | 55.3263
5 | 0.5833 | 0.01012 | 0.004 | 57.6383
5.5 | 0.641 | 0.0108 | 0.0045 | 59.3519
6 | 0.6985 | 0.01155 | 0.0051 | 60.4762
6.5 | 0.7557 | 0.01235 | 0.0058 | 61.1903
7 | 0.8119 | 0.01346 | 0.0065 | 60.3195
7.5 | 0.8676 | 0.0147 | 0.0074 | 59.0204
8 | 0.9216 | 0.0163 | 0.0084 | 56.5399
8.5 | 0.9727 | 0.01845 | 0.0096 | 52.7209
9 | 1.0187 | 0.02141 | 0.011 | 47.5806
9.5 | 1.0621 | 0.02468 | 0.0125 | 43.0348
10 | 1.0995 | 0.02838 | 0.0137 | 38.7421
10.5 | 1.1149 | 0.03456 | 0.0143 | 32.2598
11 | 1.1074 | 0.04221 | 0.0121 | 26.2355
11.5 | 1.0804 | 0.05721 | -0.0037 | 18.8848
12 | 1.0412 | 0.0743 | -0.0169 | 14.0135
12.5 | 0.9971 | 0.0913 | -0.0275 | 10.9211
13 | 0.8087 | 0.14605 | -0.0559 | 5.5371
13.5 | 0.8048 | 0.15807 | -0.0609 | 5.0914
14 | 0.7917 | 0.17701 | -0.069 | 4.4726
14.5 | 0.8056 | 0.18419 | -0.072 | 4.3737
15 | 0.8238 | 0.18997 | -0.0733 | 4.3365
15.5 | 0.8343 | 0.19967 | -0.0774 | 4.1784

## 31. Re 500k Mach 0.50 (1)
BIGFOIL.COM POLAR EXPORT
TP29-1-8.5%
TP29-1-8.5% |  |  |  | Cl Max: | 1.071 | at alpha= | 20 | deg
JavaFoil+Calcfoil stall+Eppler ext transition |  |  |  | L/D Max: | 49.194 | at alpha= | 5 | deg
Re: | 500000 |  |  | Cd Min: | 0.00911 | at alpha= | -0.5 | deg
Mach: | 0.5 |  |  | Cl=0 at alpha= | 0 | deg
|  |  |  | @ Cl=0.1, Cd= | 0.009233
|  |  |  | @ Cl=0.4, Cd= | 0.01072
|  |  |  | @ Cl=0.6, Cd= | 0.13441
alpha (deg) | Cl | Cd | Cm | Cl/Cd
-20 | -1.071 | 0.23499 | -0.002 | -4.559
-19.5 | -1.046 | 0.23045 | -0.002 | -4.539
-19 | -1.019 | 0.22298 | -0.001 | -4.568
-18.5 | -0.993 | 0.21956 | -0.001 | -4.523
-18 | -0.967 | 0.21673 | -0.001 | -4.463
-17.5 | -0.94 | 0.21262 | -0.001 | -4.421
-17 | -0.914 | 0.19889 | -0.001 | -4.596
-16.5 | -0.887 | 0.19133 | -0.001 | -4.635
-16 | -0.861 | 0.18682 | -0.001 | -4.608
-15.5 | -0.834 | 0.18644 | -0.001 | -4.471
-15 | -0.807 | 0.18075 | -0.001 | -4.467
-14.5 | -0.78 | 0.17176 | -0.001 | -4.542
-14 | -0.754 | 0.16751 | -0.001 | -4.501
-13.5 | -0.727 | 0.15898 | -0.001 | -4.571
-13 | -0.7 | 0.15515 | -0.001 | -4.515
-12.5 | -0.673 | 0.14861 | -0.001 | -4.531
-12 | -0.646 | 0.14807 | -0.001 | -4.364
-11.5 | -0.62 | 0.14307 | -0.001 | -4.331
-11 | -0.592 | 0.12988 | -0.001 | -4.56
-10.5 | -0.566 | 0.12664 | -0.001 | -4.467
-10 | -0.539 | 0.11333 | -0.001 | -4.752
-9.5 | -0.512 | 0.08672 | -0.001 | -5.899
-9 | -0.485 | 0.07898 | -0.001 | -6.137
-8.5 | -0.458 | 0.07729 | 0 | -5.92
-8 | -0.431 | 0.06425 | 0 | -6.706
-7.5 | -0.404 | 0.05718 | 0 | -7.064
-7 | -0.398 | 0.04182 | -0.001 | -9.509
-6.5 | -0.657 | 0.0204 | -0.001 | -32.186
-6 | -0.718 | 0.01565 | -0.001 | -45.843
-5.5 | -0.692 | 0.01423 | -0.001 | -48.626
-5 | -0.648 | 0.01322 | -0.001 | -48.978
-4.5 | -0.593 | 0.01234 | -0.001 | -48.102
-4 | -0.534 | 0.01171 | -0.001 | -45.549
-3.5 | -0.469 | 0.01119 | -0.001 | -41.975
-3 | -0.404 | 0.01071 | 0 | -37.682
-2.5 | -0.337 | 0.01037 | 0 | -32.496
-2 | -0.27 | 0.0095 | 0 | -28.42
-1.5 | -0.203 | 0.00918 | 0 | -22.076
-1 | -0.135 | 0.00949 | 0 | -14.253
-0.5 | -0.068 | 0.00911 | 0 | -7.427
0 | 0 | 0.00938 | 0 | 0
0.5 | 0.068 | 0.00919 | 0 | 7.365
1 | 0.135 | 0.00928 | 0 | 14.57
1.5 | 0.203 | 0.00942 | 0 | 21.515
2 | 0.27 | 0.00944 | 0 | 28.601
2.5 | 0.337 | 0.0104 | 0 | 32.421
3 | 0.404 | 0.01074 | 0 | 37.585
3.5 | 0.47 | 0.01121 | 0.001 | 41.881
4 | 0.534 | 0.01175 | 0.001 | 45.418
4.5 | 0.594 | 0.01239 | 0.001 | 47.961
5 | 0.649 | 0.01319 | 0.001 | 49.194
5.5 | 0.694 | 0.01421 | 0.001 | 48.851
6 | 0.721 | 0.01588 | 0.001 | 45.446
6.5 | 0.658 | 0.0216 | 0.001 | 30.477
7 | 0.396 | 0.04288 | 0.001 | 9.236
7.5 | 0.404 | 0.05728 | 0 | 7.051
8 | 0.431 | 0.06455 | 0 | 6.677
8.5 | 0.458 | 0.07828 | 0 | 5.845
9 | 0.485 | 0.07962 | 0.001 | 6.087
9.5 | 0.511 | 0.08962 | 0.001 | 5.707
10 | 0.538 | 0.105 | 0.001 | 5.127
10.5 | 0.565 | 0.12407 | 0.001 | 4.556
11 | 0.593 | 0.13119 | 0.001 | 4.517
11.5 | 0.62 | 0.14362 | 0.001 | 4.314
12 | 0.646 | 0.14713 | 0.001 | 4.391
12.5 | 0.673 | 0.15374 | 0.001 | 4.378
13 | 0.7 | 0.15597 | 0.001 | 4.489
13.5 | 0.726 | 0.1595 | 0.001 | 4.555
14 | 0.754 | 0.17268 | 0.001 | 4.365
14.5 | 0.78 | 0.17136 | 0.001 | 4.551
15 | 0.807 | 0.18067 | 0.001 | 4.468
15.5 | 0.833 | 0.18641 | 0.001 | 4.47
16 | 0.861 | 0.1955 | 0.001 | 4.402
16.5 | 0.886 | 0.19115 | 0.001 | 4.637
17 | 0.914 | 0.19827 | 0.001 | 4.609
17.5 | 0.94 | 0.21207 | 0.001 | 4.431
18 | 0.967 | 0.21342 | 0.001 | 4.531
18.5 | 0.993 | 0.2193 | 0.001 | 4.526
19 | 1.018 | 0.22537 | 0.001 | 4.518
19.5 | 1.046 | 0.22869 | 0.002 | 4.572
20 | 1.071 | 0.23502 | 0.002 | 4.557

## 32. Re 500k Mach 0.50 (2)
BIGFOIL.COM POLAR EXPORT
TP29-1-8.5%
TP29-1-8.5% |  |  |  | Cl Max: | 1.0703 | at alpha= | 20 | deg
XFOIL ncrit=9 |  |  |  | L/D Max: | 57.1634 | at alpha= | 5 | deg
Re: | 500000 |  |  | Cd Min: | 0.30024 | at alpha= | 20 | deg
Mach: | 0.5 |  |  | Cl=0 at alpha= | -0.0023585 | deg
|  |  |  | @ Cl=0.1, Cd= | 0.0072083
|  |  |  | @ Cl=0.4, Cd= | 0.0086571
|  |  |  | @ Cl=0.6, Cd= | 0.010797
alpha (deg) | Cl | Cd | Cm | Cl/Cd
-20 | -1.0695 | 0.29964 | 0.1392 | -3.5693
-19.5 | -1.0468 | 0.29093 | 0.136 | -3.5981
-19 | -1.0245 | 0.28274 | 0.1311 | -3.6235
-18.5 | -1.0022 | 0.27406 | 0.1257 | -3.6569
-18 | -0.9809 | 0.26397 | 0.1181 | -3.716
-17.5 | -0.9601 | 0.25431 | 0.1125 | -3.7753
-17 | -0.9372 | 0.24652 | 0.1094 | -3.8017
-16.5 | -0.9153 | 0.2383 | 0.1047 | -3.841
-16 | -0.8978 | 0.22801 | 0.0962 | -3.9375
-15.5 | -0.878 | 0.21832 | 0.0918 | -4.0216
-15 | -0.8555 | 0.21064 | 0.0892 | -4.0614
-14.5 | -0.8354 | 0.20248 | 0.0852 | -4.1258
-14 | -0.8176 | 0.19311 | 0.0799 | -4.2339
-13.5 | -0.8066 | 0.18206 | 0.0721 | -4.4304
-13 | -0.7893 | 0.17263 | 0.0704 | -4.5722
-12.5 | -0.7778 | 0.16262 | 0.0657 | -4.7829
-12 | -0.7702 | 0.15189 | 0.0608 | -5.0708
-11.5 | -0.7663 | 0.14091 | 0.0559 | -5.4382
-11 | -0.7663 | 0.12963 | 0.0508 | -5.9114
-10.5 | -0.7729 | 0.11759 | 0.0452 | -6.5728
-10 | -0.7907 | 0.10427 | 0.0386 | -7.5832
-9.5 | -0.8226 | 0.08952 | 0.0306 | -9.189
-9 | -0.8608 | 0.07472 | 0.0214 | -11.5203
-8.5 | -0.8992 | 0.06008 | 0.0109 | -14.9667
-8 | -0.9315 | 0.04284 | -0.0073 | -21.7437
-7.5 | -0.9441 | 0.03082 | -0.0182 | -30.6327
-7 | -0.9219 | 0.02269 | -0.0189 | -40.6302
-6.5 | -0.8736 | 0.01737 | -0.0166 | -50.2936
-6 | -0.8102 | 0.01468 | -0.0139 | -55.1907
-5.5 | -0.7428 | 0.01301 | -0.0117 | -57.0945
-5 | -0.6745 | 0.0118 | -0.0097 | -57.161
-4.5 | -0.6058 | 0.01088 | -0.0081 | -55.6801
-4 | -0.538 | 0.01001 | -0.0067 | -53.7463
-3.5 | -0.4703 | 0.00932 | -0.0055 | -50.4614
-3 | -0.4032 | 0.00869 | -0.0045 | -46.3982
-2.5 | -0.3368 | 0.00813 | -0.0035 | -41.4268
-2 | -0.2714 | 0.00762 | -0.0027 | -35.6168
-1.5 | -0.1819 | 0.0072 | -0.0065 | -25.2639
-1 | -0.1251 | 0.00719 | -0.003 | -17.3992
-0.5 | -0.0633 | 0.00722 | -0.0012 | -8.7673
0 | 0.0003 | 0.00723 | -0.0001 | 0.041494
0.5 | 0.064 | 0.00722 | 0.0011 | 8.8643
1 | 0.1258 | 0.0072 | 0.0029 | 17.4722
1.5 | 0.1825 | 0.0072 | 0.0064 | 25.3472
2 | 0.272 | 0.00762 | 0.0026 | 35.6955
2.5 | 0.3375 | 0.00813 | 0.0034 | 41.5129
3 | 0.4039 | 0.00869 | 0.0043 | 46.4787
3.5 | 0.471 | 0.00931 | 0.0054 | 50.5908
4 | 0.5386 | 0.01001 | 0.0066 | 53.8062
4.5 | 0.6065 | 0.01088 | 0.008 | 55.7445
5 | 0.6751 | 0.01181 | 0.0096 | 57.1634
5.5 | 0.7433 | 0.01303 | 0.0116 | 57.0453
6 | 0.8106 | 0.01469 | 0.0138 | 55.1804
6.5 | 0.8741 | 0.01737 | 0.0165 | 50.3224
7 | 0.9226 | 0.02264 | 0.0188 | 40.7509
7.5 | 0.9431 | 0.03105 | 0.018 | 30.3736
8 | 0.932 | 0.0428 | 0.0074 | 21.7757
8.5 | 0.9014 | 0.05982 | -0.0108 | 15.0685
9 | 0.8653 | 0.07411 | -0.0211 | 11.6759
9.5 | 0.8269 | 0.08892 | -0.0304 | 9.2994
10 | 0.7931 | 0.10401 | -0.0386 | 7.6252
10.5 | 0.7745 | 0.1175 | -0.0453 | 6.5915
11 | 0.7675 | 0.12961 | -0.051 | 5.9216
11.5 | 0.7674 | 0.14093 | -0.0561 | 5.4453
12 | 0.7714 | 0.15187 | -0.061 | 5.0793
12.5 | 0.7791 | 0.16254 | -0.0658 | 4.7933
13 | 0.7918 | 0.17193 | -0.0699 | 4.6054
13.5 | 0.8081 | 0.18192 | -0.0721 | 4.4421
14 | 0.8223 | 0.192 | -0.0777 | 4.2828
14.5 | 0.8362 | 0.2026 | -0.0853 | 4.1273
15 | 0.856 | 0.21094 | -0.0896 | 4.058
15.5 | 0.8779 | 0.2186 | -0.0926 | 4.016
16 | 0.8994 | 0.228 | -0.0958 | 3.9447
16.5 | 0.9159 | 0.23849 | -0.1048 | 3.8404
17 | 0.9378 | 0.24691 | -0.1096 | 3.7981
17.5 | 0.9602 | 0.25472 | -0.1133 | 3.7696
18 | 0.982 | 0.26415 | -0.1177 | 3.7176
18.5 | 1.0029 | 0.27444 | -0.1258 | 3.6544
19 | 1.0252 | 0.28327 | -0.1312 | 3.6192
19.5 | 1.0474 | 0.29159 | -0.1363 | 3.592
20 | 1.0703 | 0.30024 | -0.1391 | 3.5648

## 33. Re 750k Mach 0.00 (1)
BIGFOIL.COM POLAR EXPORT
TP29-1-8.5%
TP29-1-8.5% |  |  |  | Cl Max: | 0.874 | at alpha= | 8.5 | deg
JavaFoil+Calcfoil stall+Eppler ext transition |  |  |  | L/D Max: | 60.187 | at alpha= | 7 | deg
Re: | 750000 |  |  | Cd Min: | 0.00758 | at alpha= | -1 | deg
Mach: | 0 |  |  | Cl=0 at alpha= | 0 | deg
|  |  |  | @ Cl=0.1, Cd= | 0.0076671
|  |  |  | @ Cl=0.4, Cd= | 0.0096159
|  |  |  | @ Cl=0.6, Cd= | 0.010966
alpha (deg) | Cl | Cd | Cm | Cl/Cd
-14 | -0.669 | 0.10338 | -0.001 | -6.471
-13.5 | -0.692 | 0.09847 | -0.001 | -7.03
-13 | -0.715 | 0.09167 | -0.001 | -7.804
-12.5 | -0.739 | 0.08345 | -0.001 | -8.853
-12 | -0.758 | 0.07657 | -0.001 | -9.893
-11.5 | -0.777 | 0.0676 | -0.001 | -11.492
-11 | -0.793 | 0.0592 | -0.001 | -13.389
-10.5 | -0.807 | 0.04817 | -0.001 | -16.759
-10 | -0.819 | 0.03806 | -0.001 | -21.507
-9.5 | -0.85 | 0.02391 | -0.001 | -35.554
-9 | -0.875 | 0.01676 | -0.001 | -52.192
-8.5 | -0.871 | 0.0151 | -0.001 | -57.688
-8 | -0.841 | 0.01411 | -0.001 | -59.58
-7.5 | -0.806 | 0.01334 | -0.001 | -60.403
-7 | -0.766 | 0.0127 | -0.001 | -60.316
-6.5 | -0.723 | 0.01216 | -0.001 | -59.418
-6 | -0.676 | 0.01161 | -0.001 | -58.24
-5.5 | -0.626 | 0.01116 | -0.001 | -56.105
-5 | -0.574 | 0.01073 | -0.001 | -53.518
-4.5 | -0.521 | 0.0103 | -0.001 | -50.538
-4 | -0.465 | 0.00997 | -0.001 | -46.646
-3.5 | -0.408 | 0.00964 | 0 | -42.338
-3 | -0.35 | 0.00934 | 0 | -37.503
-2.5 | -0.292 | 0.00909 | 0 | -32.15
-2 | -0.234 | 0.00792 | 0 | -29.558
-1.5 | -0.176 | 0.00764 | 0 | -23.009
-1 | -0.117 | 0.00758 | 0 | -15.457
-0.5 | -0.059 | 0.00777 | 0 | -7.542
0 | 0 | 0.00766 | 0 | 0
0.5 | 0.059 | 0.00766 | 0 | 7.652
1 | 0.117 | 0.00767 | 0 | 15.289
1.5 | 0.176 | 0.00769 | 0 | 22.86
2 | 0.234 | 0.00782 | 0 | 29.932
2.5 | 0.292 | 0.00914 | 0 | 31.985
3 | 0.35 | 0.00934 | 0 | 37.53
3.5 | 0.408 | 0.00966 | 0 | 42.268
4 | 0.465 | 0.00998 | 0 | 46.63
4.5 | 0.521 | 0.01034 | 0.001 | 50.378
5 | 0.575 | 0.01075 | 0.001 | 53.496
5.5 | 0.627 | 0.0112 | 0.001 | 55.999
6 | 0.677 | 0.01166 | 0.001 | 58.05
6.5 | 0.724 | 0.01217 | 0.001 | 59.479
7 | 0.767 | 0.01275 | 0.001 | 60.187
7.5 | 0.807 | 0.01342 | 0.001 | 60.137
8 | 0.843 | 0.01423 | 0.001 | 59.228
8.5 | 0.874 | 0.01535 | 0.001 | 56.906
9 | 0.874 | 0.01702 | 0.001 | 51.359
9.5 | 0.858 | 0.0226 | 0.001 | 37.983
10 | 0.818 | 0.03905 | 0.001 | 20.954
10.5 | 0.802 | 0.05187 | 0.001 | 15.455
11 | 0.789 | 0.06161 | 0.001 | 12.799
11.5 | 0.774 | 0.06977 | 0.001 | 11.088
12 | 0.756 | 0.07782 | 0.001 | 9.717
12.5 | 0.739 | 0.08359 | 0.001 | 8.837
13 | 0.719 | 0.08944 | 0.001 | 8.034
13.5 | 0.693 | 0.09753 | 0.001 | 7.109

## 34. Re 750k Mach 0.00 (2)
BIGFOIL.COM POLAR EXPORT
TP29-1-8.5%
TP29-1-8.5% |  |  |  | Cl Max: | 1.2992 | at alpha= | 13 | deg
XFOIL ncrit=9 |  |  |  | L/D Max: | 71.2124 | at alpha= | 7 | deg
Re: | 750000 |  |  | Cd Min: | 0.2343 | at alpha= | 18 | deg
Mach: | 0 |  |  | Cl=0 at alpha= | -0.0027573 | deg
|  |  |  | @ Cl=0.1, Cd= | 0.0058572
|  |  |  | @ Cl=0.4, Cd= | 0.0073729
|  |  |  | @ Cl=0.6, Cd= | 0.009012
alpha (deg) | Cl | Cd | Cm | Cl/Cd
-18 | -0.8934 | 0.23358 | 0.0981 | -3.8248
-17.5 | -0.8773 | 0.22722 | 0.0944 | -3.861
-17 | -0.866 | 0.2164 | 0.0876 | -4.0018
-16.5 | -0.8571 | 0.20609 | 0.0824 | -4.1589
-16 | -0.8409 | 0.20071 | 0.0802 | -4.1896
-15.5 | -1.0898 | 0.11486 | 0.0396 | -9.4881
-15 | -1.1619 | 0.09219 | 0.0271 | -12.6033
-14.5 | -1.2243 | 0.07236 | 0.0154 | -16.9196
-14 | -1.2692 | 0.0549 | 0.003 | -23.1184
-13.5 | -1.2926 | 0.04122 | -0.0095 | -31.3586
-13 | -1.3017 | 0.03457 | -0.0118 | -37.654
-12.5 | -1.2834 | 0.03063 | -0.011 | -41.9001
-12 | -1.254 | 0.02744 | -0.01 | -45.6997
-11.5 | -1.2181 | 0.0247 | -0.009 | -49.3158
-11 | -1.1771 | 0.02242 | -0.0081 | -52.5022
-10.5 | -1.1365 | 0.01973 | -0.0071 | -57.6026
-10 | -1.09 | 0.01795 | -0.0064 | -60.7242
-9.5 | -1.0402 | 0.01669 | -0.0059 | -62.3247
-9 | -0.9913 | 0.01501 | -0.0052 | -66.0426
-8.5 | -0.9402 | 0.01372 | -0.0047 | -68.5277
-8 | -0.8879 | 0.01263 | -0.0042 | -70.3009
-7.5 | -0.8345 | 0.01179 | -0.0039 | -70.7803
-7 | -0.7808 | 0.01097 | -0.0035 | -71.1759
-6.5 | -0.7264 | 0.01028 | -0.0032 | -70.6615
-6 | -0.6715 | 0.0097 | -0.003 | -69.2268
-5.5 | -0.6163 | 0.00916 | -0.0027 | -67.2817
-5 | -0.5609 | 0.00865 | -0.0025 | -64.8439
-4.5 | -0.5053 | 0.00821 | -0.0023 | -61.5469
-4 | -0.4496 | 0.00777 | -0.0021 | -57.8636
-3 | -0.3382 | 0.00692 | -0.0016 | -48.8728
-2.5 | -0.2826 | 0.00651 | -0.0014 | -43.4101
-2 | -0.2272 | 0.00614 | -0.0011 | -37.0033
-1.5 | -0.1556 | 0.00582 | -0.0042 | -26.7354
-1 | -0.1069 | 0.00584 | -0.0018 | -18.3048
-0.5 | -0.0541 | 0.00591 | -0.0007 | -9.154
0 | 0.0003 | 0.00591 | -0.0001 | 0.050761
0.5 | 0.0546 | 0.0059 | 0.0006 | 9.2542
1 | 0.1076 | 0.00585 | 0.0017 | 18.3932
1.5 | 0.1562 | 0.00582 | 0.0041 | 26.8385
2 | 0.2278 | 0.00614 | 0.001 | 37.101
2.5 | 0.2832 | 0.00651 | 0.0013 | 43.5023
3.5 | 0.3945 | 0.00733 | 0.0017 | 53.8199
4.5 | 0.5059 | 0.0082 | 0.0022 | 61.6951
5 | 0.5615 | 0.00865 | 0.0024 | 64.9133
5.5 | 0.6168 | 0.00917 | 0.0026 | 67.2628
6 | 0.672 | 0.00971 | 0.0029 | 69.207
6.5 | 0.7268 | 0.01029 | 0.0032 | 70.6317
7 | 0.7812 | 0.01097 | 0.0035 | 71.2124
7.5 | 0.8349 | 0.0118 | 0.0038 | 70.7542
8 | 0.8884 | 0.01262 | 0.0042 | 70.3962
8.5 | 0.9406 | 0.01372 | 0.0046 | 68.5569
9 | 0.9917 | 0.01502 | 0.0052 | 66.0253
9.5 | 1.0401 | 0.01679 | 0.0058 | 61.9476
10 | 1.0899 | 0.01805 | 0.0065 | 60.3823
10.5 | 1.137 | 0.01967 | 0.0071 | 57.8038
11 | 1.1763 | 0.02258 | 0.0082 | 52.0948
11.5 | 1.2174 | 0.02481 | 0.0091 | 49.0689
12 | 1.2531 | 0.02758 | 0.0101 | 45.4351
12.5 | 1.2817 | 0.03086 | 0.0111 | 41.5327
13 | 1.2992 | 0.03489 | 0.0119 | 37.237
13.5 | 1.2906 | 0.04158 | 0.0093 | 31.039
14 | 1.2665 | 0.05553 | -0.0035 | 22.8075
14.5 | 1.2185 | 0.07357 | -0.0162 | 16.5625
15 | 1.1536 | 0.0939 | -0.0281 | 12.2854
15.5 | 1.0832 | 0.11647 | -0.0406 | 9.3002
16 | 0.8408 | 0.20158 | -0.0808 | 4.171
16.5 | 0.8575 | 0.2069 | -0.0831 | 4.1445
17 | 0.8677 | 0.21606 | -0.0873 | 4.016
17.5 | 0.8781 | 0.22763 | -0.0946 | 3.8576
18 | 0.894 | 0.2343 | -0.0985 | 3.8156

## 35. Re 750k Mach 0.10 (1)
BIGFOIL.COM POLAR EXPORT
TP29-1-8.5%
TP29-1-8.5% |  |  |  | Cl Max: | 0.868 | at alpha= | 8.5 | deg
JavaFoil+Calcfoil stall+Eppler ext transition |  |  |  | L/D Max: | 59.881 | at alpha= | 7 | deg
Re: | 750000 |  |  | Cd Min: | 0.00764 | at alpha= | -1 | deg
Mach: | 0.1 |  |  | Cl=0 at alpha= | 0 | deg
|  |  |  | @ Cl=0.1, Cd= | 0.007677
|  |  |  | @ Cl=0.4, Cd= | 0.0096231
|  |  |  | @ Cl=0.6, Cd= | 0.01098
alpha (deg) | Cl | Cd | Cm | Cl/Cd
-13.5 | -0.661 | 0.10002 | -0.001 | -6.612
-13 | -0.688 | 0.09345 | -0.001 | -7.365
-12.5 | -0.715 | 0.08539 | -0.001 | -8.372
-12 | -0.738 | 0.0783 | -0.001 | -9.421
-11.5 | -0.757 | 0.07156 | -0.001 | -10.574
-11 | -0.778 | 0.06135 | -0.001 | -12.683
-10.5 | -0.792 | 0.05158 | -0.001 | -15.351
-10 | -0.804 | 0.04162 | -0.001 | -19.305
-9.5 | -0.833 | 0.02698 | -0.001 | -30.881
-9 | -0.864 | 0.01766 | -0.001 | -48.911
-8.5 | -0.871 | 0.01536 | -0.001 | -56.661
-8 | -0.841 | 0.0142 | -0.001 | -59.246
-7.5 | -0.807 | 0.01348 | -0.001 | -59.868
-7 | -0.768 | 0.01277 | -0.001 | -60.157
-6.5 | -0.725 | 0.01222 | -0.001 | -59.323
-6 | -0.679 | 0.01166 | -0.001 | -58.218
-5.5 | -0.629 | 0.01121 | -0.001 | -56.126
-5 | -0.577 | 0.01077 | -0.001 | -53.586
-4.5 | -0.523 | 0.01033 | -0.001 | -50.638
-4 | -0.467 | 0.00999 | -0.001 | -46.759
-3.5 | -0.41 | 0.00966 | 0 | -42.459
-3 | -0.352 | 0.00936 | 0 | -37.621
-2.5 | -0.294 | 0.00812 | 0 | -36.169
-2 | -0.235 | 0.00793 | 0 | -29.663
-1.5 | -0.177 | 0.00787 | 0 | -22.427
-1 | -0.118 | 0.00764 | 0 | -15.411
-0.5 | -0.059 | 0.00778 | 0 | -7.574
0 | 0 | 0.00767 | 0 | 0
0.5 | 0.059 | 0.00767 | 0 | 7.68
1 | 0.118 | 0.00768 | 0 | 15.344
1.5 | 0.177 | 0.0077 | 0 | 22.951
2 | 0.235 | 0.00794 | 0 | 29.636
2.5 | 0.294 | 0.00916 | 0 | 32.085
3 | 0.352 | 0.00935 | 0 | 37.652
3.5 | 0.41 | 0.00968 | 0 | 42.386
4 | 0.467 | 0.01 | 0 | 46.764
4.5 | 0.523 | 0.01037 | 0.001 | 50.482
5 | 0.578 | 0.01079 | 0.001 | 53.516
5.5 | 0.63 | 0.01124 | 0.001 | 56.032
6 | 0.679 | 0.01174 | 0.001 | 57.894
6.5 | 0.726 | 0.01224 | 0.001 | 59.34
7 | 0.769 | 0.01285 | 0.001 | 59.881
7.5 | 0.809 | 0.01352 | 0.001 | 59.822
8 | 0.843 | 0.01437 | 0.001 | 58.677
8.5 | 0.868 | 0.01537 | 0.001 | 56.489
9 | 0.865 | 0.01774 | 0.001 | 48.768
9.5 | 0.841 | 0.02568 | 0.001 | 32.746
10 | 0.803 | 0.0427 | 0.001 | 18.816
10.5 | 0.789 | 0.05438 | 0.001 | 14.505
11 | 0.774 | 0.06384 | 0.001 | 12.124
11.5 | 0.757 | 0.07154 | 0.001 | 10.583
12 | 0.736 | 0.07955 | 0.001 | 9.257
12.5 | 0.715 | 0.08516 | 0.001 | 8.401
13 | 0.69 | 0.09211 | 0.001 | 7.494
13.5 | 0.662 | 0.09917 | 0.001 | 6.68

## 36. Re 750k Mach 0.10 (2)
BIGFOIL.COM POLAR EXPORT
TP29-1-8.5%
TP29-1-8.5% |  |  |  | Cl Max: | 1.2735 | at alpha= | 12.5 | deg
XFOIL ncrit=9 |  |  |  | L/D Max: | 70.7912 | at alpha= | 7.5 | deg
Re: | 750000 |  |  | Cd Min: | 0.22852 | at alpha= | 17.5 | deg
Mach: | 0.1 |  |  | Cl=0 at alpha= | -0.0027372 | deg
|  |  |  | @ Cl=0.1, Cd= | 0.0058979
|  |  |  | @ Cl=0.4, Cd= | 0.0073885
|  |  |  | @ Cl=0.6, Cd= | 0.0090472
alpha (deg) | Cl | Cd | Cm | Cl/Cd
-17.5 | -0.8793 | 0.22812 | 0.0951 | -3.8546
-17 | -0.8677 | 0.21737 | 0.0882 | -3.9918
-16.5 | -0.8582 | 0.20714 | 0.0831 | -4.1431
-16 | -0.8417 | 0.20173 | 0.0809 | -4.1724
-15 | -1.0818 | 0.10993 | 0.0372 | -9.8408
-14.5 | -1.1505 | 0.08841 | 0.0252 | -13.0132
-14 | -1.2116 | 0.0688 | 0.0133 | -17.6105
-13.5 | -1.2548 | 0.05108 | -0.0003 | -24.5654
-13 | -1.2755 | 0.03866 | -0.0119 | -32.9928
-12.5 | -1.2758 | 0.0332 | -0.0122 | -38.4277
-12 | -1.2533 | 0.02931 | -0.0113 | -42.7602
-11.5 | -1.2212 | 0.02609 | -0.0103 | -46.8072
-11 | -1.1826 | 0.0234 | -0.0092 | -50.5385
-10.5 | -1.141 | 0.02087 | -0.0082 | -54.6718
-10 | -1.0971 | 0.01849 | -0.0073 | -59.3348
-9.5 | -1.0475 | 0.01704 | -0.0066 | -61.473
-9 | -0.9983 | 0.01532 | -0.0059 | -65.1632
-8.5 | -0.9465 | 0.01404 | -0.0053 | -67.4145
-8 | -0.8941 | 0.01283 | -0.0047 | -69.6882
-7.5 | -0.8405 | 0.01188 | -0.0043 | -70.7492
-7 | -0.786 | 0.01114 | -0.0039 | -70.5566
-6.5 | -0.7313 | 0.01037 | -0.0035 | -70.5207
-6 | -0.676 | 0.00975 | -0.0032 | -69.3333
-5.5 | -0.6203 | 0.00925 | -0.0029 | -67.0595
-5 | -0.5646 | 0.00869 | -0.0027 | -64.9712
-4.5 | -0.5085 | 0.00826 | -0.0024 | -61.5617
-4 | -0.4524 | 0.00779 | -0.0022 | -58.0745
-3 | -0.3402 | 0.00694 | -0.0017 | -49.0202
-2.5 | -0.2843 | 0.00654 | -0.0014 | -43.4709
-2 | -0.2286 | 0.00616 | -0.0012 | -37.1104
-1.5 | -0.1566 | 0.00586 | -0.0042 | -26.7235
-1 | -0.1077 | 0.00588 | -0.0018 | -18.3163
-0.5 | -0.0545 | 0.00594 | -0.0007 | -9.1751
0 | 0.0003 | 0.00595 | -0.0001 | 0.05042
0.5 | 0.0551 | 0.00594 | 0.0006 | 9.2761
1 | 0.1084 | 0.00589 | 0.0016 | 18.4041
1.5 | 0.1571 | 0.00586 | 0.0041 | 26.8089
2 | 0.2292 | 0.00615 | 0.0011 | 37.2683
2.5 | 0.2849 | 0.00655 | 0.0013 | 43.4962
3 | 0.3408 | 0.00694 | 0.0016 | 49.1066
4 | 0.453 | 0.00779 | 0.0021 | 58.1515
4.5 | 0.509 | 0.00826 | 0.0023 | 61.6223
5 | 0.5651 | 0.00869 | 0.0026 | 65.0288
5.5 | 0.6208 | 0.00926 | 0.0028 | 67.041
6 | 0.6765 | 0.00976 | 0.0031 | 69.3135
6.5 | 0.7318 | 0.01038 | 0.0034 | 70.501
7 | 0.7865 | 0.01112 | 0.0038 | 70.7284
7.5 | 0.841 | 0.01188 | 0.0042 | 70.7912
8 | 0.8946 | 0.01282 | 0.0047 | 69.7816
8.5 | 0.9469 | 0.01404 | 0.0052 | 67.443
9 | 0.9987 | 0.01532 | 0.0059 | 65.1893
9.5 | 1.0475 | 0.01714 | 0.0066 | 61.1144
10 | 1.097 | 0.01857 | 0.0073 | 59.0738
10.5 | 1.1426 | 0.02058 | 0.0082 | 55.5199
11 | 1.1819 | 0.02353 | 0.0093 | 50.2295
11.5 | 1.2205 | 0.02619 | 0.0103 | 46.6018
12 | 1.2521 | 0.02948 | 0.0114 | 42.4729
12.5 | 1.2735 | 0.0335 | 0.0123 | 38.0149
13 | 1.2717 | 0.03919 | 0.0117 | 32.4496
13.5 | 1.2506 | 0.05198 | -0.0004 | 24.0593
14 | 1.2051 | 0.07006 | -0.0141 | 17.201
14.5 | 1.145 | 0.08955 | -0.0259 | 12.7862
15 | 1.0779 | 0.11091 | -0.0378 | 9.7187
16 | 0.8417 | 0.20257 | -0.0815 | 4.1551
16.5 | 0.8586 | 0.20794 | -0.0838 | 4.1291
17 | 0.8694 | 0.21702 | -0.088 | 4.0061
17.5 | 0.8801 | 0.22852 | -0.0953 | 3.8513

## 37. Re 750k Mach 0.25 (1)
BIGFOIL.COM POLAR EXPORT
TP29-1-8.5%
TP29-1-8.5% |  |  |  | Cl Max: | 0.836 | at alpha= | 8 | deg
JavaFoil+Calcfoil stall+Eppler ext transition |  |  |  | L/D Max: | 58.251 | at alpha= | 6.5 | deg
Re: | 750000 |  |  | Cd Min: | 0.00773 | at alpha= | 0 | deg
Mach: | 0.25 |  |  | Cl=0 at alpha= | 0 | deg
|  |  |  | @ Cl=0.1, Cd= | 0.007859
|  |  |  | @ Cl=0.4, Cd= | 0.0096761
|  |  |  | @ Cl=0.6, Cd= | 0.10258
alpha (deg) | Cl | Cd | Cm | Cl/Cd
-13 | -0.449 | 0.10193 | -0.001 | -4.408
-12.5 | -0.512 | 0.09596 | -0.001 | -5.332
-12 | -0.569 | 0.08867 | -0.001 | -6.42
-11.5 | -0.622 | 0.08043 | -0.001 | -7.728
-11 | -0.665 | 0.0734 | -0.001 | -9.066
-10.5 | -0.695 | 0.06609 | -0.001 | -10.511
-10 | -0.721 | 0.05587 | -0.001 | -12.902
-9.5 | -0.742 | 0.0463 | -0.001 | -16.017
-9 | -0.773 | 0.03187 | -0.001 | -24.265
-8.5 | -0.82 | 0.01855 | -0.001 | -44.179
-8 | -0.838 | 0.01538 | -0.001 | -54.497
-7.5 | -0.811 | 0.01412 | -0.001 | -57.421
-7 | -0.777 | 0.01328 | -0.001 | -58.499
-6.5 | -0.737 | 0.01261 | -0.001 | -58.48
-6 | -0.692 | 0.01204 | -0.001 | -57.508
-5.5 | -0.643 | 0.01144 | -0.001 | -56.259
-5 | -0.591 | 0.01098 | -0.001 | -53.848
-4.5 | -0.537 | 0.01055 | -0.001 | -50.85
-4 | -0.48 | 0.01011 | -0.001 | -47.449
-3.5 | -0.421 | 0.00979 | 0 | -43.011
-3 | -0.362 | 0.00948 | 0 | -38.156
-2.5 | -0.302 | 0.00928 | 0 | -32.532
-2 | -0.242 | 0.008 | 0 | -30.221
-1.5 | -0.181 | 0.00812 | 0 | -22.35
-1 | -0.121 | 0.00778 | 0 | -15.563
-0.5 | -0.061 | 0.00781 | 0 | -7.749
0 | 0 | 0.00773 | 0 | 0
0.5 | 0.061 | 0.00795 | 0 | 7.619
1 | 0.121 | 0.00781 | 0 | 15.502
1.5 | 0.181 | 0.00802 | 0 | 22.629
2 | 0.242 | 0.00823 | 0 | 29.388
2.5 | 0.302 | 0.00927 | 0 | 32.563
3 | 0.362 | 0.00947 | 0 | 38.197
3.5 | 0.421 | 0.00979 | 0 | 43.021
4 | 0.48 | 0.01015 | 0.001 | 47.279
4.5 | 0.537 | 0.01056 | 0.001 | 50.857
5 | 0.592 | 0.01099 | 0.001 | 53.852
5.5 | 0.644 | 0.01148 | 0.001 | 56.104
6 | 0.693 | 0.01202 | 0.001 | 57.701
6.5 | 0.739 | 0.01268 | 0.001 | 58.251
7 | 0.779 | 0.01337 | 0.001 | 58.236
7.5 | 0.813 | 0.01428 | 0.001 | 56.921
8 | 0.836 | 0.01534 | 0.001 | 54.495
8.5 | 0.819 | 0.01902 | 0.001 | 43.054
9 | 0.768 | 0.03453 | 0.001 | 22.241
9.5 | 0.746 | 0.04573 | 0.001 | 16.317
10 | 0.72 | 0.05861 | 0.001 | 12.277
10.5 | 0.7 | 0.06528 | 0.001 | 10.727
11 | 0.667 | 0.0728 | 0.001 | 9.164
11.5 | 0.622 | 0.0807 | 0.001 | 7.707
12 | 0.571 | 0.08747 | 0.001 | 6.529
12.5 | 0.514 | 0.09474 | 0.001 | 5.42
13 | 0.45 | 0.10258 | 0.001 | 4.385

## 38. Re 750k Mach 0.25 (2)
BIGFOIL.COM POLAR EXPORT
TP29-1-8.5%
TP29-1-8.5% |  |  |  | Cl Max: | 1.1787 | at alpha= | 11 | deg
XFOIL ncrit=9 |  |  |  | L/D Max: | 69.9355 | at alpha= | 6.5 | deg
Re: | 750000 |  |  | Cd Min: | 0.20779 | at alpha= | 16 | deg
Mach: | 0.25 |  |  | Cl=0 at alpha= | -0.0026362 | deg
|  |  |  | @ Cl=0.1, Cd= | 0.0060993
|  |  |  | @ Cl=0.4, Cd= | 0.0074595
|  |  |  | @ Cl=0.6, Cd= | 0.0091012
alpha (deg) | Cl | Cd | Cm | Cl/Cd
-16 | -0.8481 | 0.20709 | 0.0846 | -4.0953
-15.5 | -0.8315 | 0.20067 | 0.0813 | -4.1436
-15 | -0.8226 | 0.18937 | 0.0745 | -4.3439
-14.5 | -0.8181 | 0.1776 | 0.0705 | -4.6064
-14 | -0.934 | 0.1324 | 0.0503 | -7.0544
-13.5 | -0.9907 | 0.11109 | 0.0391 | -8.918
-13 | -1.0399 | 0.09341 | 0.0293 | -11.1326
-12.5 | -1.0888 | 0.0764 | 0.0194 | -14.2513
-12 | -1.1353 | 0.05898 | 0.0075 | -19.2489
-11.5 | -1.1672 | 0.0414 | -0.0105 | -28.1932
-11 | -1.1786 | 0.03303 | -0.0145 | -35.6827
-10.5 | -1.1591 | 0.02757 | -0.0139 | -42.0421
-10 | -1.1257 | 0.02328 | -0.0126 | -48.3548
-9.5 | -1.0837 | 0.02001 | -0.0112 | -54.1579
-9 | -1.0334 | 0.01792 | -0.01 | -57.6674
-8.5 | -0.9826 | 0.01573 | -0.0088 | -62.4666
-8 | -0.9285 | 0.01412 | -0.0077 | -65.7578
-7.5 | -0.8731 | 0.01276 | -0.0067 | -68.4248
-7 | -0.8161 | 0.01181 | -0.006 | -69.1025
-6.5 | -0.759 | 0.01086 | -0.0053 | -69.8895
-6 | -0.7011 | 0.01017 | -0.0047 | -68.9381
-5.5 | -0.6431 | 0.00951 | -0.0041 | -67.6236
-5 | -0.5848 | 0.00896 | -0.0036 | -65.2679
-4.5 | -0.5264 | 0.00845 | -0.0032 | -62.2959
-4 | -0.468 | 0.00799 | -0.0028 | -58.5732
-3.5 | -0.4098 | 0.00754 | -0.0024 | -54.3501
-3 | -0.3517 | 0.00709 | -0.0021 | -49.6051
-2.5 | -0.2938 | 0.00667 | -0.0017 | -44.048
-2 | -0.2349 | 0.00628 | -0.0016 | -37.4045
-1.5 | -0.1635 | 0.00603 | -0.0038 | -27.1144
-1 | -0.1123 | 0.00608 | -0.0016 | -18.4704
-0.5 | -0.0566 | 0.00614 | -0.0006 | -9.2182
0 | 0.0003 | 0.00614 | -0.0001 | 0.04886
0.5 | 0.0572 | 0.00613 | 0.0005 | 9.3312
1 | 0.113 | 0.00609 | 0.0014 | 18.555
1.5 | 0.164 | 0.00603 | 0.0038 | 27.1973
2 | 0.2358 | 0.00628 | 0.0015 | 37.5478
2.5 | 0.2944 | 0.00668 | 0.0016 | 44.0719
3 | 0.3523 | 0.00709 | 0.002 | 49.6897
3.5 | 0.4104 | 0.00754 | 0.0023 | 54.4297
4 | 0.4686 | 0.00799 | 0.0027 | 58.6483
4.5 | 0.527 | 0.00845 | 0.0031 | 62.3669
5 | 0.5853 | 0.00896 | 0.0035 | 65.3237
5.5 | 0.6436 | 0.00952 | 0.004 | 67.605
6 | 0.7016 | 0.01018 | 0.0046 | 68.9194
6.5 | 0.7595 | 0.01086 | 0.0052 | 69.9355
7 | 0.8166 | 0.01178 | 0.0059 | 69.3209
7.5 | 0.8735 | 0.01275 | 0.0067 | 68.5098
8 | 0.9289 | 0.01411 | 0.0076 | 65.8327
8.5 | 0.983 | 0.01573 | 0.0087 | 62.4921
9 | 1.0334 | 0.018 | 0.0099 | 57.4111
9.5 | 1.0833 | 0.02015 | 0.0113 | 53.7618
10 | 1.1277 | 0.02298 | 0.0126 | 49.0731
10.5 | 1.1584 | 0.02765 | 0.0139 | 41.8951
11 | 1.1787 | 0.03301 | 0.0146 | 35.7074
11.5 | 1.1679 | 0.0413 | 0.0107 | 28.2785
12 | 1.1368 | 0.05868 | -0.0072 | 19.3729
12.5 | 1.0915 | 0.07595 | -0.0192 | 14.3713
13 | 1.0434 | 0.09282 | -0.0291 | 11.2411
13.5 | 0.9948 | 0.11035 | -0.0388 | 9.015
14 | 0.9403 | 0.13104 | -0.0497 | 7.1757
14.5 | 0.82 | 0.17732 | -0.0706 | 4.6244
15 | 0.8244 | 0.18897 | -0.0744 | 4.3626
15.5 | 0.8322 | 0.20105 | -0.0816 | 4.1393
16 | 0.8484 | 0.20779 | -0.0851 | 4.083

## 39. Re 750k Mach 0.50 (1)
BIGFOIL.COM POLAR EXPORT
TP29-1-8.5%
TP29-1-8.5% |  |  |  | Cl Max: | 1.071 | at alpha= | 20 | deg
JavaFoil+Calcfoil stall+Eppler ext transition |  |  |  | L/D Max: | 53.074 | at alpha= | 5 | deg
Re: | 750000 |  |  | Cd Min: | 0.00836 | at alpha= | -0.5 | deg
Mach: | 0.5 |  |  | Cl=0 at alpha= | 0 | deg
|  |  |  | @ Cl=0.1, Cd= | 0.0085842
|  |  |  | @ Cl=0.4, Cd= | 0.010012
|  |  |  | @ Cl=0.6, Cd= | 0.12165
alpha (deg) | Cl | Cd | Cm | Cl/Cd
-20 | -1.071 | 0.21776 | -0.002 | -4.92
-19.5 | -1.046 | 0.21321 | -0.002 | -4.906
-19 | -1.019 | 0.20642 | -0.001 | -4.935
-18.5 | -0.993 | 0.20272 | -0.001 | -4.899
-18 | -0.967 | 0.1991 | -0.001 | -4.859
-17.5 | -0.94 | 0.18837 | -0.001 | -4.99
-17 | -0.914 | 0.18302 | -0.001 | -4.995
-16.5 | -0.887 | 0.17584 | -0.001 | -5.043
-16 | -0.861 | 0.17143 | -0.001 | -5.022
-15.5 | -0.834 | 0.16449 | -0.001 | -5.067
-15 | -0.807 | 0.15915 | -0.001 | -5.073
-14.5 | -0.78 | 0.15612 | -0.001 | -4.997
-14 | -0.754 | 0.15175 | -0.001 | -4.968
-13.5 | -0.727 | 0.14335 | -0.001 | -5.07
-13 | -0.7 | 0.1396 | -0.001 | -5.018
-12.5 | -0.673 | 0.1334 | -0.001 | -5.047
-12 | -0.646 | 0.13135 | -0.001 | -4.92
-11.5 | -0.62 | 0.12771 | -0.001 | -4.852
-11 | -0.592 | 0.11884 | -0.001 | -4.984
-10.5 | -0.566 | 0.11163 | -0.001 | -5.068
-10 | -0.539 | 0.10114 | -0.001 | -5.325
-9.5 | -0.512 | 0.08025 | -0.001 | -6.376
-9 | -0.485 | 0.07297 | -0.001 | -6.644
-8.5 | -0.458 | 0.07211 | 0 | -6.347
-8 | -0.431 | 0.06145 | 0 | -7.019
-7.5 | -0.404 | 0.05457 | 0 | -7.403
-7 | -0.411 | 0.03299 | -0.001 | -12.453
-6.5 | -0.681 | 0.01632 | -0.001 | -41.754
-6 | -0.718 | 0.01426 | -0.001 | -50.328
-5.5 | -0.692 | 0.01312 | -0.001 | -52.714
-5 | -0.648 | 0.01225 | -0.001 | -52.852
-4.5 | -0.593 | 0.01147 | -0.001 | -51.729
-4 | -0.534 | 0.01091 | -0.001 | -48.894
-3.5 | -0.47 | 0.01038 | -0.001 | -45.215
-3 | -0.404 | 0.00996 | 0 | -40.501
-2.5 | -0.337 | 0.00989 | 0 | -34.058
-2 | -0.27 | 0.00892 | 0 | -30.251
-1.5 | -0.203 | 0.00866 | 0 | -23.409
-1 | -0.135 | 0.00873 | 0 | -15.491
-0.5 | -0.068 | 0.00836 | 0 | -8.096
0 | 0 | 0.0086 | 0 | 0
0.5 | 0.068 | 0.00846 | 0 | 8.002
1 | 0.135 | 0.00872 | 0 | 15.519
1.5 | 0.203 | 0.0089 | 0 | 22.791
2 | 0.27 | 0.00901 | 0 | 29.962
2.5 | 0.337 | 0.00988 | 0 | 34.102
3 | 0.404 | 0.01002 | 0 | 40.29
3.5 | 0.47 | 0.01041 | 0.001 | 45.096
4 | 0.534 | 0.01092 | 0.001 | 48.879
4.5 | 0.594 | 0.01151 | 0.001 | 51.606
5 | 0.649 | 0.01223 | 0.001 | 53.074
5.5 | 0.694 | 0.01313 | 0.001 | 52.835
6 | 0.721 | 0.01439 | 0.001 | 50.14
6.5 | 0.685 | 0.01677 | 0.001 | 40.833
7 | 0.409 | 0.03415 | 0.001 | 11.966
7.5 | 0.405 | 0.05562 | 0 | 7.279
8 | 0.431 | 0.06124 | 0 | 7.045
8.5 | 0.458 | 0.07426 | 0 | 6.162
9 | 0.485 | 0.07347 | 0.001 | 6.597
9.5 | 0.512 | 0.08437 | 0.001 | 6.063
10 | 0.538 | 0.09732 | 0.001 | 5.532
10.5 | 0.565 | 0.10668 | 0.001 | 5.299
11 | 0.593 | 0.11974 | 0.001 | 4.949
11.5 | 0.62 | 0.12711 | 0.001 | 4.875
12 | 0.646 | 0.13059 | 0.001 | 4.947
12.5 | 0.673 | 0.13692 | 0.001 | 4.916
13 | 0.7 | 0.1407 | 0.001 | 4.977
13.5 | 0.727 | 0.14424 | 0.001 | 5.037
14 | 0.754 | 0.15055 | 0.001 | 5.006
14.5 | 0.78 | 0.15563 | 0.001 | 5.011
15 | 0.807 | 0.15909 | 0.001 | 5.074
15.5 | 0.833 | 0.16447 | 0.001 | 5.066
16 | 0.861 | 0.17234 | 0.001 | 4.993
16.5 | 0.886 | 0.17567 | 0.001 | 5.046
17 | 0.914 | 0.18245 | 0.001 | 5.009
17.5 | 0.94 | 0.18798 | 0.001 | 4.998
18 | 0.967 | 0.19671 | 0.001 | 4.916
18.5 | 0.993 | 0.20248 | 0.001 | 4.903
19 | 1.018 | 0.20753 | 0.001 | 4.907
19.5 | 1.046 | 0.21185 | 0.002 | 4.936
20 | 1.071 | 0.2178 | 0.002 | 4.917

## 40. Re 750k Mach 0.50 (2)
BIGFOIL.COM POLAR EXPORT
TP29-1-8.5%
TP29-1-8.5% |  |  |  | Cl Max: | 1.0709 | at alpha= | 20 | deg
XFOIL ncrit=9 |  |  |  | L/D Max: | 66.6548 | at alpha= | 5.5 | deg
Re: | 750000 |  |  | Cd Min: | 0.30114 | at alpha= | 20 | deg
Mach: | 0.5 |  |  | Cl=0 at alpha= | -0.0022762 | deg
|  |  |  | @ Cl=0.1, Cd= | 0.0068748
|  |  |  | @ Cl=0.4, Cd= | 0.0077063
|  |  |  | @ Cl=0.6, Cd= | 0.0094299
alpha (deg) | Cl | Cd | Cm | Cl/Cd
-20 | -1.0705 | 0.30073 | 0.1428 | -3.5597
-19.5 | -1.0482 | 0.28984 | 0.1351 | -3.6165
-19 | -1.0263 | 0.28126 | 0.1308 | -3.6489
-18.5 | -1.0042 | 0.27337 | 0.1261 | -3.6734
-18 | -0.9822 | 0.26487 | 0.1209 | -3.7082
-17.5 | -0.9605 | 0.25438 | 0.1141 | -3.7758
-17 | -0.9411 | 0.2441 | 0.1071 | -3.8554
-16.5 | -0.9186 | 0.23645 | 0.1044 | -3.885
-16 | -0.8971 | 0.22847 | 0.1001 | -3.9266
-15.5 | -0.8784 | 0.21799 | 0.0931 | -4.0295
-15 | -0.8615 | 0.20778 | 0.087 | -4.1462
-14.5 | -0.8439 | 0.19807 | 0.0821 | -4.2606
-14 | -0.8274 | 0.18829 | 0.079 | -4.3943
-13.5 | -0.8118 | 0.1792 | 0.0747 | -4.5301
-13 | -0.8002 | 0.16894 | 0.0698 | -4.7366
-12.5 | -0.7926 | 0.1579 | 0.0647 | -5.0196
-12 | -0.7929 | 0.14529 | 0.0589 | -5.4574
-11.5 | -0.7912 | 0.13478 | 0.054 | -5.8703
-11 | -0.793 | 0.12395 | 0.049 | -6.3977
-10.5 | -0.8053 | 0.11155 | 0.043 | -7.2192
-10 | -0.8312 | 0.09773 | 0.0357 | -8.5051
-9.5 | -0.8656 | 0.08348 | 0.0273 | -10.369
-9 | -0.9021 | 0.06954 | 0.0181 | -12.9724
-8.5 | -0.9391 | 0.05527 | 0.0073 | -16.9911
-8 | -0.9677 | 0.0376 | -0.0133 | -25.7367
-7.5 | -0.9782 | 0.02562 | -0.02 | -38.1811
-7 | -0.9439 | 0.01851 | -0.0188 | -50.9941
-6.5 | -0.8855 | 0.01466 | -0.0159 | -60.4025
-6 | -0.8183 | 0.01253 | -0.0132 | -65.3073
-5.5 | -0.7487 | 0.01123 | -0.011 | -66.6696
-5 | -0.6789 | 0.01026 | -0.0092 | -66.1696
-4.5 | -0.6091 | 0.00953 | -0.0076 | -63.914
-4 | -0.5402 | 0.00882 | -0.0062 | -61.2472
-3.5 | -0.4717 | 0.00826 | -0.0051 | -57.1065
-3 | -0.4039 | 0.00775 | -0.0041 | -52.1161
-2.5 | -0.3371 | 0.00725 | -0.0032 | -46.4966
-2 | -0.2523 | 0.00686 | -0.0059 | -36.7784
-1.5 | -0.1947 | 0.00685 | -0.0027 | -28.4234
-1 | -0.1309 | 0.00686 | -0.0014 | -19.0816
-0.5 | -0.0656 | 0.00689 | -0.0006 | -9.521
0 | 0.0003 | 0.00688 | -0.0001 | 0.043605
0.5 | 0.0662 | 0.00688 | 0.0005 | 9.6221
1 | 0.1317 | 0.00687 | 0.0012 | 19.1703
1.5 | 0.1953 | 0.00685 | 0.0026 | 28.5109
2 | 0.2528 | 0.00686 | 0.0058 | 36.8513
2.5 | 0.3377 | 0.00725 | 0.0031 | 46.5793
3 | 0.4046 | 0.00774 | 0.0039 | 52.2739
3.5 | 0.4724 | 0.00825 | 0.005 | 57.2606
4 | 0.5409 | 0.00882 | 0.0061 | 61.3265
4.5 | 0.6097 | 0.00953 | 0.0075 | 63.9769
5 | 0.6794 | 0.01027 | 0.0091 | 66.1538
5.5 | 0.7492 | 0.01124 | 0.0109 | 66.6548
6 | 0.8188 | 0.01253 | 0.0131 | 65.3472
6.5 | 0.8861 | 0.01464 | 0.0158 | 60.526
7 | 0.9441 | 0.01855 | 0.0188 | 50.8949
7.5 | 0.98 | 0.0254 | 0.02 | 38.5827
8 | 0.9701 | 0.03731 | 0.0136 | 26.0011
8.5 | 0.9415 | 0.055 | -0.0071 | 17.1182
9 | 0.9044 | 0.06934 | -0.0181 | 13.043
9.5 | 0.8675 | 0.08334 | -0.0273 | 10.4092
10 | 0.8327 | 0.09767 | -0.0358 | 8.5256
10.5 | 0.8061 | 0.11163 | -0.0432 | 7.2212
11 | 0.7935 | 0.12412 | -0.0493 | 6.393
11.5 | 0.791 | 0.13514 | -0.0543 | 5.8532
12 | 0.7936 | 0.14558 | -0.0591 | 5.4513
12.5 | 0.796 | 0.15695 | -0.0644 | 5.0717
13 | 0.8021 | 0.1686 | -0.0698 | 4.7574
13.5 | 0.8136 | 0.17879 | -0.0746 | 4.5506
14 | 0.8292 | 0.18775 | -0.0788 | 4.4165
14.5 | 0.8447 | 0.19843 | -0.0832 | 4.2569
15 | 0.8626 | 0.20767 | -0.087 | 4.1537
15.5 | 0.8802 | 0.21762 | -0.0926 | 4.0447
16 | 0.8977 | 0.22873 | -0.1003 | 3.9247
16.5 | 0.9191 | 0.23692 | -0.1048 | 3.8794
17 | 0.9414 | 0.24436 | -0.1081 | 3.8525
17.5 | 0.9617 | 0.25415 | -0.1136 | 3.784
18 | 0.9827 | 0.26517 | -0.1211 | 3.7059
18.5 | 1.0048 | 0.27385 | -0.1263 | 3.6692
19 | 1.0269 | 0.2819 | -0.1311 | 3.6428
19.5 | 1.0488 | 0.29022 | -0.135 | 3.6138
20 | 1.0709 | 0.30114 | -0.1429 | 3.5562

## 41. Re 1M Mach 0.00 (1)
BIGFOIL.COM POLAR EXPORT
TP29-1-8.5%
TP29-1-8.5% |  |  |  | Cl Max: | 0.889 | at alpha= | 9 | deg
JavaFoil+Calcfoil stall+Eppler ext transition |  |  |  | L/D Max: | 63.663 | at alpha= | 7.5 | deg
Re: | 1000000 |  |  | Cd Min: | 0.00748 | at alpha= | 1 | deg
Mach: | 0 |  |  | Cl=0 at alpha= | 0 | deg
|  |  |  | @ Cl=0.1, Cd= | 0.0075093
|  |  |  | @ Cl=0.4, Cd= | 0.0091541
|  |  |  | @ Cl=0.6, Cd= | 0.010422
alpha (deg) | Cl | Cd | Cm | Cl/Cd
-14 | -0.673 | 0.09832 | -0.001 | -6.841
-13.5 | -0.697 | 0.09309 | -0.001 | -7.482
-13 | -0.721 | 0.08611 | -0.001 | -8.369
-12.5 | -0.744 | 0.07813 | -0.001 | -9.528
-12 | -0.765 | 0.07077 | -0.001 | -10.805
-11.5 | -0.787 | 0.06072 | -0.001 | -12.965
-11 | -0.807 | 0.05125 | -0.001 | -15.744
-10.5 | -0.826 | 0.0395 | -0.001 | -20.922
-10 | -0.846 | 0.02871 | -0.001 | -29.465
-9.5 | -0.877 | 0.01856 | -0.001 | -47.26
-9 | -0.889 | 0.01521 | -0.001 | -58.421
-8.5 | -0.871 | 0.01411 | -0.001 | -61.742
-8 | -0.841 | 0.0133 | -0.001 | -63.201
-7.5 | -0.806 | 0.01263 | -0.001 | -63.793
-7 | -0.766 | 0.01204 | -0.001 | -63.625
-6.5 | -0.723 | 0.01153 | -0.001 | -62.653
-6 | -0.676 | 0.01101 | -0.001 | -61.388
-5.5 | -0.626 | 0.01059 | -0.001 | -59.157
-5 | -0.574 | 0.01022 | -0.001 | -56.211
-4.5 | -0.521 | 0.00981 | -0.001 | -53.084
-4 | -0.465 | 0.00946 | -0.001 | -49.138
-3.5 | -0.408 | 0.00917 | 0 | -44.514
-3 | -0.35 | 0.00888 | 0 | -39.448
-2.5 | -0.292 | 0.00895 | 0 | -32.668
-2 | -0.234 | 0.00762 | 0 | -30.705
-1.5 | -0.176 | 0.00757 | 0 | -23.198
-1 | -0.117 | 0.0076 | 0 | -15.422
-0.5 | -0.059 | 0.00767 | 0 | -7.639
0 | 0 | 0.0075 | 0 | 0
0.5 | 0.059 | 0.00758 | 0 | 7.739
1 | 0.117 | 0.00748 | 0 | 15.661
1.5 | 0.176 | 0.00767 | 0 | 22.906
2 | 0.234 | 0.00763 | 0 | 30.669
2.5 | 0.292 | 0.00877 | 0 | 33.342
3 | 0.35 | 0.00893 | 0 | 39.247
3.5 | 0.408 | 0.00919 | 0 | 44.438
4 | 0.465 | 0.00949 | 0 | 48.997
4.5 | 0.521 | 0.00984 | 0.001 | 52.919
5 | 0.575 | 0.01021 | 0.001 | 56.312
5.5 | 0.627 | 0.01065 | 0.001 | 58.899
6 | 0.677 | 0.01108 | 0.001 | 61.072
6.5 | 0.724 | 0.01154 | 0.001 | 62.727
7 | 0.767 | 0.01208 | 0.001 | 63.509
7.5 | 0.807 | 0.01268 | 0.001 | 63.663
8 | 0.843 | 0.0134 | 0.001 | 62.869
8.5 | 0.874 | 0.0143 | 0.001 | 61.103
9 | 0.889 | 0.01532 | 0.001 | 58.043
9.5 | 0.879 | 0.01865 | 0.001 | 47.113
10 | 0.847 | 0.0292 | 0.001 | 28.987
10.5 | 0.822 | 0.04234 | 0.001 | 19.413
11 | 0.803 | 0.05356 | 0.001 | 14.986
11.5 | 0.784 | 0.06276 | 0.001 | 12.493
12 | 0.763 | 0.07198 | 0.001 | 10.604
12.5 | 0.745 | 0.07813 | 0.001 | 9.53
13 | 0.723 | 0.08437 | 0.001 | 8.571
13.5 | 0.698 | 0.09219 | 0.001 | 7.568
14 | 0.672 | 0.09887 | 0.001 | 6.801

## 42. Re 1M Mach 0.00 (2)
BIGFOIL.COM POLAR EXPORT
TP29-1-8.5%
TP29-1-8.5% |  |  |  | Cl Max: | 1.3498 | at alpha= | 13.5 | deg
XFOIL ncrit=9 |  |  |  | L/D Max: | 77.4122 | at alpha= | 7.5 | deg
Re: | 1000000 |  |  | Cd Min: | 0.24128 | at alpha= | 18.5 | deg
Mach: | 0 |  |  | Cl=0 at alpha= | -0.002693 | deg
|  |  |  | @ Cl=0.1, Cd= | 0.0058281
|  |  |  | @ Cl=0.4, Cd= | 0.0068669
|  |  |  | @ Cl=0.6, Cd= | 0.0083303
alpha (deg) | Cl | Cd | Cm | Cl/Cd
-18.5 | -0.9102 | 0.24061 | 0.1028 | -3.7829
-18 | -0.8941 | 0.23412 | 0.0989 | -3.819
-16.5 | -1.0631 | 0.13913 | 0.0527 | -7.6411
-16 | -1.1155 | 0.11879 | 0.0419 | -9.3905
-15.5 | -1.1735 | 0.0991 | 0.0314 | -11.8416
-15 | -1.2397 | 0.07915 | 0.0204 | -15.6627
-14.5 | -1.3037 | 0.0589 | 0.0075 | -22.1341
-14 | -1.3392 | 0.04189 | -0.0077 | -31.9694
-13.5 | -1.3529 | 0.03409 | -0.0119 | -39.6861
-13 | -1.3369 | 0.03007 | -0.011 | -44.4596
-12.5 | -1.308 | 0.02696 | -0.01 | -48.5163
-12 | -1.2714 | 0.02448 | -0.009 | -51.9363
-11.5 | -1.2347 | 0.02159 | -0.0079 | -57.1885
-11 | -1.193 | 0.0192 | -0.0071 | -62.1354
-10.5 | -1.1456 | 0.01767 | -0.0064 | -64.8331
-10 | -1.0963 | 0.01636 | -0.0058 | -67.011
-9.5 | -1.0474 | 0.01477 | -0.0052 | -70.914
-9 | -0.9954 | 0.01379 | -0.0047 | -72.1827
-8.5 | -0.9436 | 0.01264 | -0.0043 | -74.6519
-8 | -0.8906 | 0.01171 | -0.0038 | -76.0547
-7.5 | -0.8371 | 0.01083 | -0.0035 | -77.2946
-7 | -0.7829 | 0.01014 | -0.0032 | -77.2091
-6.5 | -0.728 | 0.00956 | -0.0029 | -76.1506
-6 | -0.6729 | 0.009 | -0.0027 | -74.7667
-5.5 | -0.6176 | 0.00847 | -0.0025 | -72.9162
-5 | -0.5619 | 0.00804 | -0.0022 | -69.8881
-4.5 | -0.5061 | 0.00761 | -0.002 | -66.5046
-4 | -0.4501 | 0.00722 | -0.0018 | -62.3407
-3.5 | -0.3941 | 0.00683 | -0.0017 | -57.7013
-3 | -0.3382 | 0.00645 | -0.0015 | -52.4341
-2.5 | -0.2824 | 0.00609 | -0.0012 | -46.3711
-2 | -0.2137 | 0.00576 | -0.0038 | -37.1007
-1.5 | -0.1639 | 0.00575 | -0.0017 | -28.5043
-1 | -0.1105 | 0.00582 | -0.0007 | -18.9863
-0.5 | -0.0554 | 0.00586 | -0.0003 | -9.4539
0 | 0.0003 | 0.00586 | -0.0001 | 0.051195
0.5 | 0.056 | 0.00586 | 0.0002 | 9.5563
1 | 0.1111 | 0.00582 | 0.0006 | 19.0893
1.5 | 0.1646 | 0.00575 | 0.0016 | 28.6261
2 | 0.2144 | 0.00575 | 0.0037 | 37.287
2.5 | 0.283 | 0.00609 | 0.0011 | 46.4696
3 | 0.3388 | 0.00645 | 0.0014 | 52.5271
3.5 | 0.3947 | 0.00683 | 0.0015 | 57.7892
4 | 0.4507 | 0.00722 | 0.0017 | 62.4238
4.5 | 0.5066 | 0.0076 | 0.0019 | 66.6579
5 | 0.5624 | 0.00804 | 0.0022 | 69.9502
5.5 | 0.6181 | 0.00847 | 0.0024 | 72.9752
6 | 0.6734 | 0.00901 | 0.0026 | 74.7392
6.5 | 0.7285 | 0.00957 | 0.0028 | 76.1233
7 | 0.7833 | 0.01015 | 0.0031 | 77.1724
7.5 | 0.8376 | 0.01082 | 0.0034 | 77.4122
8 | 0.891 | 0.0117 | 0.0038 | 76.1538
8.5 | 0.944 | 0.01264 | 0.0042 | 74.6835
9 | 0.9957 | 0.01382 | 0.0047 | 72.0478
9.5 | 1.0475 | 0.01481 | 0.0052 | 70.7292
10 | 1.0962 | 0.01642 | 0.0058 | 66.76
10.5 | 1.1456 | 0.01772 | 0.0064 | 64.6501
11 | 1.1929 | 0.01925 | 0.0071 | 61.9688
11.5 | 1.2368 | 0.02124 | 0.0079 | 58.2298
12 | 1.2696 | 0.02476 | 0.0091 | 51.2763
12.5 | 1.3064 | 0.02719 | 0.01 | 48.0471
13 | 1.335 | 0.0303 | 0.0111 | 44.0594
13.5 | 1.3498 | 0.03436 | 0.012 | 39.2841
14 | 1.3356 | 0.04255 | 0.0071 | 31.389
14.5 | 1.3006 | 0.05946 | -0.0079 | 21.8735
15 | 1.238 | 0.07946 | -0.0206 | 15.5802
15.5 | 1.1734 | 0.09917 | -0.0315 | 11.8322
16 | 1.1168 | 0.11863 | -0.042 | 9.4141
16.5 | 1.0647 | 0.13891 | -0.0527 | 7.6647
18.5 | 0.9109 | 0.24128 | -0.1031 | 3.7753

## 43. Re 1M Mach 0.10 (1)
BIGFOIL.COM POLAR EXPORT
TP29-1-8.5%
TP29-1-8.5% |  |  |  | Cl Max: | 0.883 | at alpha= | 9 | deg
JavaFoil+Calcfoil stall+Eppler ext transition |  |  |  | L/D Max: | 63.21 | at alpha= | 7.5 | deg
Re: | 1000000 |  |  | Cd Min: | 0.0075 | at alpha= | 1 | deg
Mach: | 0.1 |  |  | Cl=0 at alpha= | 0 | deg
|  |  |  | @ Cl=0.1, Cd= | 0.0075244
|  |  |  | @ Cl=0.4, Cd= | 0.0091652
|  |  |  | @ Cl=0.6, Cd= | 0.010442
alpha (deg) | Cl | Cd | Cm | Cl/Cd
-14 | -0.637 | 0.10039 | -0.001 | -6.347
-13.5 | -0.665 | 0.095 | -0.001 | -7.003
-13 | -0.693 | 0.08823 | -0.001 | -7.853
-12.5 | -0.72 | 0.08017 | -0.001 | -8.981
-12 | -0.744 | 0.07279 | -0.001 | -10.224
-11.5 | -0.765 | 0.0654 | -0.001 | -11.7
-11 | -0.791 | 0.05383 | -0.001 | -14.692
-10.5 | -0.81 | 0.043 | -0.001 | -18.826
-10 | -0.828 | 0.03218 | -0.001 | -25.743
-9.5 | -0.861 | 0.02045 | -0.001 | -42.093
-9 | -0.881 | 0.01557 | -0.001 | -56.603
-8.5 | -0.871 | 0.01434 | -0.001 | -60.712
-8 | -0.841 | 0.01341 | -0.001 | -62.75
-7.5 | -0.807 | 0.01276 | -0.001 | -63.243
-7 | -0.768 | 0.0121 | -0.001 | -63.472
-6.5 | -0.725 | 0.01159 | -0.001 | -62.561
-6 | -0.679 | 0.01106 | -0.001 | -61.371
-5.5 | -0.629 | 0.01066 | -0.001 | -59.034
-5 | -0.577 | 0.01025 | -0.001 | -56.284
-4.5 | -0.523 | 0.00983 | -0.001 | -53.188
-4 | -0.467 | 0.00951 | -0.001 | -49.139
-3.5 | -0.41 | 0.00919 | 0 | -44.641
-3 | -0.352 | 0.0089 | 0 | -39.57
-2.5 | -0.294 | 0.00794 | 0 | -37.017
-2 | -0.235 | 0.00764 | 0 | -30.811
-1.5 | -0.177 | 0.00779 | 0 | -22.67
-1 | -0.118 | 0.00761 | 0 | -15.48
-0.5 | -0.059 | 0.00768 | 0 | -7.671
0 | 0 | 0.0077 | 0 | 0
0.5 | 0.059 | 0.00758 | 0 | 7.77
1 | 0.118 | 0.0075 | 0 | 15.712
1.5 | 0.177 | 0.00768 | 0 | 22.99
2 | 0.235 | 0.00765 | 0 | 30.769
2.5 | 0.294 | 0.00885 | 0 | 33.216
3 | 0.352 | 0.00895 | 0 | 39.373
3.5 | 0.41 | 0.00921 | 0 | 44.559
4 | 0.467 | 0.00951 | 0 | 49.135
4.5 | 0.523 | 0.00987 | 0.001 | 53.028
5 | 0.578 | 0.01026 | 0.001 | 56.279
5.5 | 0.63 | 0.01069 | 0.001 | 58.933
6 | 0.679 | 0.01113 | 0.001 | 61.055
6.5 | 0.726 | 0.01163 | 0.001 | 62.447
7 | 0.769 | 0.01217 | 0.001 | 63.208
7.5 | 0.809 | 0.01279 | 0.001 | 63.21
8 | 0.843 | 0.01353 | 0.001 | 62.328
8.5 | 0.873 | 0.01454 | 0.001 | 60.024
9 | 0.883 | 0.01562 | 0.001 | 56.505
9.5 | 0.861 | 0.02081 | 0.001 | 41.388
10 | 0.829 | 0.0327 | 0.001 | 25.36
10.5 | 0.806 | 0.04568 | 0.001 | 17.65
11 | 0.787 | 0.05597 | 0.001 | 14.064
11.5 | 0.766 | 0.0652 | 0.001 | 11.746
12 | 0.743 | 0.07395 | 0.001 | 10.045
12.5 | 0.72 | 0.08014 | 0.001 | 8.99
13 | 0.694 | 0.087 | 0.001 | 7.983
13.5 | 0.666 | 0.09411 | 0.001 | 7.079
14 | 0.637 | 0.10137 | 0.001 | 6.281

## 44. Re 1M Mach 0.10 (2)
BIGFOIL.COM POLAR EXPORT
TP29-1-8.5%
TP29-1-8.5% |  |  |  | Cl Max: | 1.3252 | at alpha= | 13 | deg
XFOIL ncrit=9 |  |  |  | L/D Max: | 77.1066 | at alpha= | 7 | deg
Re: | 1000000 |  |  | Cd Min: | 0.23553 | at alpha= | 18 | deg
Mach: | 0.1 |  |  | Cl=0 at alpha= | -0.0026786 | deg
|  |  |  | @ Cl=0.1, Cd= | 0.0058501
|  |  |  | @ Cl=0.4, Cd= | 0.0068794
|  |  |  | @ Cl=0.6, Cd= | 0.008348
alpha (deg) | Cl | Cd | Cm | Cl/Cd
-18 | -0.8964 | 0.23508 | 0.0996 | -3.8132
-16.5 | -0.9899 | 0.15933 | 0.0636 | -6.2129
-16 | -1.0579 | 0.13323 | 0.0496 | -7.9404
-15.5 | -1.1091 | 0.11358 | 0.0393 | -9.7649
-15 | -1.1663 | 0.09461 | 0.0291 | -12.3274
-14.5 | -1.2306 | 0.07505 | 0.018 | -16.3971
-14 | -1.2889 | 0.05539 | 0.0048 | -23.2695
-13.5 | -1.3197 | 0.03939 | -0.0106 | -33.5034
-13 | -1.3273 | 0.03292 | -0.0123 | -40.319
-12.5 | -1.307 | 0.02894 | -0.0114 | -45.1624
-12 | -1.275 | 0.02587 | -0.0104 | -49.2849
-11.5 | -1.2355 | 0.0235 | -0.0094 | -52.5745
-11 | -1.2 | 0.02003 | -0.0082 | -59.9101
-10.5 | -1.1533 | 0.01826 | -0.0074 | -63.1599
-10 | -1.1042 | 0.01677 | -0.0067 | -65.8438
-9.5 | -1.0547 | 0.01517 | -0.006 | -69.5254
-9 | -1.0028 | 0.01402 | -0.0054 | -71.5264
-8.5 | -0.9505 | 0.01282 | -0.0048 | -74.142
-8 | -0.8971 | 0.01183 | -0.0043 | -75.8326
-7.5 | -0.8429 | 0.01099 | -0.0039 | -76.697
-7 | -0.7884 | 0.01023 | -0.0035 | -77.0674
-6.5 | -0.7331 | 0.00961 | -0.0032 | -76.2851
-6 | -0.6774 | 0.00908 | -0.0029 | -74.6035
-5.5 | -0.6217 | 0.00852 | -0.0027 | -72.9695
-5 | -0.5656 | 0.00807 | -0.0024 | -70.0867
-4.5 | -0.5093 | 0.00765 | -0.0022 | -66.5752
-4 | -0.4529 | 0.00725 | -0.002 | -62.469
-3.5 | -0.3966 | 0.00686 | -0.0017 | -57.8134
-3 | -0.3403 | 0.00647 | -0.0015 | -52.5966
-2.5 | -0.2841 | 0.00611 | -0.0013 | -46.4975
-2 | -0.2148 | 0.00578 | -0.0039 | -37.1626
-1.5 | -0.1651 | 0.00578 | -0.0017 | -28.564
-1 | -0.1113 | 0.00585 | -0.0007 | -19.0256
-0.5 | -0.0557 | 0.00589 | -0.0003 | -9.4567
0.5 | 0.0563 | 0.00589 | 0.0002 | 9.5586
1.5 | 0.1658 | 0.00579 | 0.0015 | 28.6356
2 | 0.2155 | 0.00578 | 0.0038 | 37.2837
2.5 | 0.2847 | 0.00612 | 0.0012 | 46.5196
3 | 0.3409 | 0.00648 | 0.0014 | 52.608
3.5 | 0.3972 | 0.00686 | 0.0016 | 57.9009
4 | 0.4535 | 0.00725 | 0.0018 | 62.5517
4.5 | 0.5099 | 0.00765 | 0.0021 | 66.6536
5 | 0.5661 | 0.00807 | 0.0023 | 70.1487
5.5 | 0.6222 | 0.00853 | 0.0026 | 72.9426
6 | 0.6779 | 0.00908 | 0.0028 | 74.6586
6.5 | 0.7336 | 0.00962 | 0.0031 | 76.2578
7 | 0.7888 | 0.01023 | 0.0035 | 77.1065
7.5 | 0.8434 | 0.01098 | 0.0038 | 76.8124
8 | 0.8976 | 0.01182 | 0.0042 | 75.9391
8.5 | 0.9509 | 0.01283 | 0.0048 | 74.1154
9 | 1.0031 | 0.01405 | 0.0053 | 71.395
9.5 | 1.055 | 0.01517 | 0.0059 | 69.5452
10 | 1.1041 | 0.01683 | 0.0067 | 65.6031
10.5 | 1.1532 | 0.01831 | 0.0074 | 62.982
11 | 1.2001 | 0.02003 | 0.0082 | 59.9151
11.5 | 1.2407 | 0.02264 | 0.0092 | 54.8012
12 | 1.2732 | 0.02613 | 0.0105 | 48.7256
12.5 | 1.3053 | 0.02915 | 0.0115 | 44.7787
13 | 1.3252 | 0.03316 | 0.0124 | 39.9638
13.5 | 1.3167 | 0.03986 | 0.0102 | 33.0331
14 | 1.2858 | 0.05598 | -0.0052 | 22.9689
14.5 | 1.2292 | 0.07531 | -0.0182 | 16.3219
15 | 1.1665 | 0.09459 | -0.0292 | 12.3322
15.5 | 1.1105 | 0.11337 | -0.0393 | 9.7954
16 | 1.0595 | 0.13298 | -0.0497 | 7.9674
16.5 | 0.9919 | 0.15894 | -0.0635 | 6.2407
17.5 | 0.8848 | 0.22391 | -0.093 | 3.9516
18 | 0.8972 | 0.23553 | -0.0998 | 3.8093

## 45. Re 1M Mach 0.25 (1)
BIGFOIL.COM POLAR EXPORT
TP29-1-8.5%
TP29-1-8.5% |  |  |  | Cl Max: | 0.841 | at alpha= | 8 | deg
JavaFoil+Calcfoil stall+Eppler ext transition |  |  |  | L/D Max: | 61.522 | at alpha= | 7 | deg
Re: | 1000000 |  |  | Cd Min: | 0.0076 | at alpha= | 1 | deg
Mach: | 0.25 |  |  | Cl=0 at alpha= | 0 | deg
|  |  |  | @ Cl=0.1, Cd= | 0.0076665
|  |  |  | @ Cl=0.4, Cd= | 0.009221
|  |  |  | @ Cl=0.6, Cd= | 0.0984
alpha (deg) | Cl | Cd | Cm | Cl/Cd
-13.5 | -0.382 | 0.10598 | -0.001 | -3.601
-13 | -0.451 | 0.09812 | -0.001 | -4.593
-12.5 | -0.514 | 0.09189 | -0.001 | -5.591
-12 | -0.572 | 0.08438 | -0.001 | -6.782
-11.5 | -0.623 | 0.07784 | -0.001 | -8.007
-11 | -0.671 | 0.06867 | -0.001 | -9.766
-10.5 | -0.702 | 0.06067 | -0.001 | -11.573
-10 | -0.733 | 0.04908 | -0.001 | -14.928
-9.5 | -0.761 | 0.03768 | -0.001 | -20.195
-9 | -0.801 | 0.02377 | -0.001 | -33.705
-8.5 | -0.84 | 0.01589 | -0.001 | -52.87
-8 | -0.838 | 0.01434 | -0.001 | -58.444
-7.5 | -0.811 | 0.01331 | -0.001 | -60.934
-7 | -0.777 | 0.01258 | -0.001 | -61.791
-6.5 | -0.737 | 0.01195 | -0.001 | -61.677
-6 | -0.692 | 0.01142 | -0.001 | -60.648
-5.5 | -0.644 | 0.01087 | -0.001 | -59.208
-5 | -0.591 | 0.01046 | -0.001 | -56.551
-4.5 | -0.537 | 0.01003 | -0.001 | -53.501
-4 | -0.48 | 0.00962 | -0.001 | -49.853
-3.5 | -0.421 | 0.00932 | 0 | -45.218
-3 | -0.362 | 0.00903 | 0 | -40.074
-2.5 | -0.302 | 0.00904 | 0 | -33.378
-2 | -0.242 | 0.00775 | 0 | -31.186
-1.5 | -0.181 | 0.00789 | 0 | -22.997
-1 | -0.121 | 0.00769 | 0 | -15.736
-0.5 | -0.061 | 0.00771 | 0 | -7.855
0 | 0 | 0.00792 | 0 | 0
0.5 | 0.061 | 0.00779 | 0 | 7.777
1 | 0.121 | 0.0076 | 0 | 15.928
1.5 | 0.181 | 0.00781 | 0 | 23.239
2 | 0.242 | 0.00811 | 0 | 29.818
2.5 | 0.302 | 0.00906 | 0 | 33.32
3 | 0.362 | 0.00906 | 0 | 39.926
3.5 | 0.421 | 0.00931 | 0 | 45.239
4 | 0.48 | 0.00966 | 0.001 | 49.671
4.5 | 0.537 | 0.01005 | 0.001 | 53.42
5 | 0.592 | 0.01047 | 0.001 | 56.547
5.5 | 0.644 | 0.01092 | 0.001 | 59.003
6 | 0.693 | 0.01142 | 0.001 | 60.725
6.5 | 0.739 | 0.01201 | 0.001 | 61.475
7 | 0.779 | 0.01266 | 0.001 | 61.522
7.5 | 0.813 | 0.01345 | 0.001 | 60.46
8 | 0.841 | 0.01452 | 0.001 | 57.904
8.5 | 0.84 | 0.0161 | 0.001 | 52.181
9 | 0.795 | 0.0259 | 0.001 | 30.701
9.5 | 0.765 | 0.03743 | 0.001 | 20.437
10 | 0.732 | 0.05155 | 0.001 | 14.193
10.5 | 0.708 | 0.05974 | 0.001 | 11.851
11 | 0.672 | 0.06812 | 0.001 | 9.867
11.5 | 0.626 | 0.07631 | 0.001 | 8.201
12 | 0.574 | 0.08322 | 0.001 | 6.899
12.5 | 0.515 | 0.09065 | 0.001 | 5.687
13 | 0.451 | 0.0984 | 0.001 | 4.585

## 46. Re 1M Mach 0.25 (2)
BIGFOIL.COM POLAR EXPORT
TP29-1-8.5%
TP29-1-8.5% |  |  |  | Cl Max: | 1.2209 | at alpha= | 11.5 | deg
XFOIL ncrit=9 |  |  |  | L/D Max: | 75.95 | at alpha= | 7 | deg
Re: | 1000000 |  |  | Cd Min: | 0.21475 | at alpha= | 16.5 | deg
Mach: | 0.25 |  |  | Cl=0 at alpha= | -0.0025862 | deg
|  |  |  | @ Cl=0.1, Cd= | 0.0060283
|  |  |  | @ Cl=0.4, Cd= | 0.0069279
|  |  |  | @ Cl=0.6, Cd= | 0.0084229
alpha (deg) | Cl | Cd | Cm | Cl/Cd
-16.5 | -0.8654 | 0.21395 | 0.089 | -4.0449
-16 | -0.849 | 0.20739 | 0.0855 | -4.0937
-14.5 | -0.9925 | 0.1292 | 0.0481 | -7.6819
-14 | -1.0298 | 0.11262 | 0.0395 | -9.144
-13.5 | -1.0652 | 0.09768 | 0.0316 | -10.905
-13 | -1.1071 | 0.08228 | 0.023 | -13.4553
-12.5 | -1.1587 | 0.0652 | 0.0125 | -17.7715
-12 | -1.2024 | 0.04624 | -0.0034 | -26.0035
-11.5 | -1.2236 | 0.03427 | -0.0146 | -35.7047
-11 | -1.2117 | 0.02824 | -0.0145 | -42.9072
-10.5 | -1.1855 | 0.02318 | -0.0133 | -51.1432
-10 | -1.1418 | 0.02028 | -0.012 | -56.3018
-9.5 | -1.0931 | 0.01796 | -0.0106 | -60.863
-9 | -1.042 | 0.01585 | -0.0093 | -65.7413
-8.5 | -0.9878 | 0.01433 | -0.0083 | -68.9323
-8 | -0.9326 | 0.01289 | -0.0072 | -72.3507
-7.5 | -0.8761 | 0.01177 | -0.0063 | -74.435
-7 | -0.8189 | 0.0108 | -0.0056 | -75.8241
-6.5 | -0.761 | 0.01007 | -0.0049 | -75.571
-6 | -0.7029 | 0.00939 | -0.0043 | -74.8562
-5.5 | -0.6446 | 0.0088 | -0.0038 | -73.25
-5 | -0.586 | 0.0083 | -0.0034 | -70.6024
-4.5 | -0.5274 | 0.00782 | -0.0029 | -67.4425
-4 | -0.4687 | 0.00741 | -0.0026 | -63.2524
-3.5 | -0.4102 | 0.00701 | -0.0022 | -58.5164
-3 | -0.3518 | 0.00661 | -0.0019 | -53.2224
-2.5 | -0.2936 | 0.00624 | -0.0016 | -47.0513
-1.5 | -0.1714 | 0.00597 | -0.0015 | -28.7102
-1 | -0.1152 | 0.00602 | -0.0007 | -19.1362
-0.5 | -0.0577 | 0.00605 | -0.0003 | -9.5372
0 | 0.0003 | 0.00605 | -0.0001 | 0.049587
0.5 | 0.0583 | 0.00605 | 0.0002 | 9.6364
1 | 0.1159 | 0.00602 | 0.0006 | 19.2525
1.5 | 0.1722 | 0.00597 | 0.0014 | 28.8442
2 | 0.2229 | 0.00593 | 0.0038 | 37.5885
3 | 0.3524 | 0.00661 | 0.0018 | 53.3132
3.5 | 0.4108 | 0.007 | 0.0021 | 58.6857
4 | 0.4693 | 0.00741 | 0.0025 | 63.3333
4.5 | 0.528 | 0.00782 | 0.0028 | 67.5192
5 | 0.5865 | 0.00831 | 0.0033 | 70.5776
5.5 | 0.6451 | 0.0088 | 0.0037 | 73.3068
6 | 0.7034 | 0.0094 | 0.0042 | 74.8298
6.5 | 0.7615 | 0.01008 | 0.0048 | 75.5456
7 | 0.8195 | 0.01079 | 0.0055 | 75.95
7.5 | 0.8766 | 0.01176 | 0.0063 | 74.5408
8 | 0.9331 | 0.0129 | 0.0072 | 72.3333
8.5 | 0.9881 | 0.01434 | 0.0082 | 68.9052
9 | 1.0424 | 0.01584 | 0.0093 | 65.8081
9.5 | 1.093 | 0.01801 | 0.0106 | 60.6885
10 | 1.1416 | 0.02034 | 0.012 | 56.1259
10.5 | 1.1854 | 0.02323 | 0.0134 | 51.0288
11 | 1.2181 | 0.02735 | 0.0146 | 44.5375
11.5 | 1.2209 | 0.03455 | 0.0145 | 35.3372
12 | 1.2 | 0.04671 | 0.0028 | 25.6904
12.5 | 1.1597 | 0.06498 | -0.0124 | 17.847
13 | 1.1212 | 0.08009 | -0.0216 | 13.9993
13.5 | 1.0792 | 0.09553 | -0.0303 | 11.297
14 | 1.037 | 0.11156 | -0.0389 | 9.2954
14.5 | 0.9915 | 0.1298 | -0.0485 | 7.6387
16 | 0.8496 | 0.20787 | -0.0858 | 4.0872
16.5 | 0.8655 | 0.21475 | -0.0894 | 4.0303

## 47. Re 1M Mach 0.50 (1)
BIGFOIL.COM POLAR EXPORT
TP29-1-8.5%
TP29-1-8.5% |  |  |  | Cl Max: | 1.071 | at alpha= | 20 | deg
JavaFoil+Calcfoil stall+Eppler ext transition |  |  |  | L/D Max: | 55.973 | at alpha= | 5 | deg
Re: | 1000000 |  |  | Cd Min: | 0.00828 | at alpha= | 0 | deg
Mach: | 0.5 |  |  | Cl=0 at alpha= | 0 | deg
|  |  |  | @ Cl=0.1, Cd= | 0.0084155
|  |  |  | @ Cl=0.4, Cd= | 0.0096282
|  |  |  | @ Cl=0.6, Cd= | 0.11486
alpha (deg) | Cl | Cd | Cm | Cl/Cd
-20 | -1.071 | 0.20219 | -0.002 | -5.299
-19.5 | -1.046 | 0.19762 | -0.002 | -5.293
-19 | -1.019 | 0.19124 | -0.001 | -5.327
-18.5 | -0.993 | 0.18743 | -0.001 | -5.298
-18 | -0.967 | 0.18372 | -0.001 | -5.266
-17.5 | -0.94 | 0.17911 | -0.001 | -5.248
-17 | -0.914 | 0.17402 | -0.001 | -5.254
-16.5 | -0.887 | 0.16692 | -0.001 | -5.313
-16 | -0.861 | 0.16257 | -0.001 | -5.296
-15.5 | -0.834 | 0.15572 | -0.001 | -5.353
-15 | -0.807 | 0.15048 | -0.001 | -5.366
-14.5 | -0.78 | 0.1469 | -0.001 | -5.311
-14 | -0.754 | 0.14242 | -0.001 | -5.294
-13.5 | -0.727 | 0.13402 | -0.001 | -5.423
-13 | -0.701 | 0.13032 | -0.001 | -5.375
-12.5 | -0.673 | 0.12773 | -0.001 | -5.272
-12 | -0.646 | 0.12132 | -0.001 | -5.327
-11.5 | -0.62 | 0.11885 | -0.001 | -5.215
-11 | -0.592 | 0.10353 | -0.001 | -5.722
-10.5 | -0.566 | 0.07997 | -0.001 | -7.076
-10 | -0.539 | 0.09581 | -0.001 | -5.622
-9.5 | -0.512 | 0.07771 | -0.001 | -6.585
-9 | -0.485 | 0.07057 | -0.001 | -6.87
-8.5 | -0.458 | 0.0689 | 0 | -6.644
-8 | -0.432 | 0.05971 | -0.001 | -7.237
-7.5 | -0.408 | 0.05305 | -0.001 | -7.699
-7 | -0.422 | 0.02687 | -0.001 | -15.698
-6.5 | -0.692 | 0.01495 | -0.001 | -46.267
-6 | -0.718 | 0.01345 | -0.001 | -53.357
-5.5 | -0.692 | 0.01243 | -0.001 | -55.657
-5 | -0.648 | 0.01162 | -0.001 | -55.746
-4.5 | -0.593 | 0.0109 | -0.001 | -54.452
-4 | -0.534 | 0.01036 | -0.001 | -51.49
-3.5 | -0.47 | 0.00988 | -0.001 | -47.509
-3 | -0.404 | 0.00976 | 0 | -41.339
-2.5 | -0.337 | 0.00961 | 0 | -35.08
-2 | -0.27 | 0.00879 | 0 | -30.701
-1.5 | -0.203 | 0.00849 | 0 | -23.879
-1 | -0.135 | 0.00846 | 0 | -15.985
-0.5 | -0.068 | 0.0083 | 0 | -8.149
0 | 0 | 0.00828 | 0 | 0
0.5 | 0.068 | 0.00832 | 0 | 8.138
1 | 0.135 | 0.00852 | 0 | 15.877
1.5 | 0.203 | 0.0086 | 0 | 23.565
2 | 0.27 | 0.00876 | 0 | 30.835
2.5 | 0.337 | 0.0096 | 0 | 35.104
3 | 0.404 | 0.00963 | 0 | 41.931
3.5 | 0.47 | 0.00991 | 0.001 | 47.377
4 | 0.534 | 0.0104 | 0.001 | 51.337
4.5 | 0.594 | 0.01097 | 0.001 | 54.186
5 | 0.649 | 0.01159 | 0.001 | 55.973
5.5 | 0.694 | 0.01244 | 0.001 | 55.783
6 | 0.721 | 0.01353 | 0.001 | 53.316
6.5 | 0.698 | 0.01512 | 0.001 | 46.17
7 | 0.42 | 0.0278 | 0.001 | 15.099
7.5 | 0.412 | 0.05112 | 0.001 | 8.06
8 | 0.433 | 0.05945 | 0.001 | 7.283
8.5 | 0.458 | 0.06838 | 0 | 6.693
9 | 0.485 | 0.07099 | 0.001 | 6.828
9.5 | 0.512 | 0.07951 | 0.001 | 6.435
10 | 0.538 | 0.09033 | 0.001 | 5.961
10.5 | 0.565 | 0.1002 | 0.001 | 5.642
11 | 0.593 | 0.11289 | 0.001 | 5.25
11.5 | 0.62 | 0.12049 | 0.001 | 5.143
12 | 0.646 | 0.12399 | 0.001 | 5.211
12.5 | 0.673 | 0.12685 | 0.001 | 5.307
13 | 0.7 | 0.13157 | 0.001 | 5.322
13.5 | 0.727 | 0.13511 | 0.001 | 5.377
14 | 0.754 | 0.14131 | 0.001 | 5.334
14.5 | 0.78 | 0.14632 | 0.001 | 5.33
15 | 0.807 | 0.15042 | 0.001 | 5.366
15.5 | 0.833 | 0.15569 | 0.001 | 5.352
16 | 0.861 | 0.16324 | 0.001 | 5.272
16.5 | 0.887 | 0.16675 | 0.001 | 5.316
17 | 0.914 | 0.17345 | 0.001 | 5.269
17.5 | 0.94 | 0.17872 | 0.001 | 5.258
18 | 0.967 | 0.18169 | 0.001 | 5.322
18.5 | 0.993 | 0.18726 | 0.001 | 5.301
19 | 1.018 | 0.19175 | 0.001 | 5.31
19.5 | 1.046 | 0.19646 | 0.002 | 5.322
20 | 1.071 | 0.20223 | 0.002 | 5.296

## 48. Re 1M Mach 0.50 (2)
BIGFOIL.COM POLAR EXPORT
TP29-1-8.5%
TP29-1-8.5% |  |  |  | Cl Max: | 1.0715 | at alpha= | 20 | deg
XFOIL ncrit=9 |  |  |  | L/D Max: | 73.4049 | at alpha= | 5.5 | deg
Re: | 1000000 |  |  | Cd Min: | 0.29902 | at alpha= | 20 | deg
Mach: | 0.5 |  |  | Cl=0 at alpha= | -0.0029985 | deg
|  |  |  | @ Cl=0.1, Cd= | 0.006655
|  |  |  | @ Cl=0.4, Cd= | 0.007133
|  |  |  | @ Cl=0.6, Cd= | 0.0086142
alpha (deg) | Cl | Cd | Cm | Cl/Cd
-20 | -1.0709 | 0.29857 | 0.1415 | -3.5868
-19.5 | -1.0494 | 0.28963 | 0.1365 | -3.6232
-19 | -1.0274 | 0.28199 | 0.1318 | -3.6434
-18.5 | -1.0053 | 0.27371 | 0.1267 | -3.6729
-18 | -0.9831 | 0.26354 | 0.1205 | -3.7304
-17.5 | -0.9627 | 0.25291 | 0.1136 | -3.8065
-17 | -0.9414 | 0.24448 | 0.1096 | -3.8506
-16.5 | -0.9197 | 0.23674 | 0.1053 | -3.8849
-16 | -0.8986 | 0.22818 | 0.1004 | -3.9381
-15.5 | -0.8808 | 0.21668 | 0.0933 | -4.065
-15 | -0.863 | 0.20674 | 0.0879 | -4.1743
-14.5 | -0.8471 | 0.19666 | 0.084 | -4.3074
-14 | -0.8308 | 0.18753 | 0.0795 | -4.4302
-13.5 | -0.8181 | 0.17717 | 0.0745 | -4.6176
-13 | -0.8095 | 0.16608 | 0.0692 | -4.8742
-12.5 | -0.8065 | 0.15399 | 0.0636 | -5.2374
-12 | -0.8027 | 0.14356 | 0.0586 | -5.5914
-11.5 | -0.7998 | 0.13331 | 0.0539 | -5.9995
-11 | -0.8123 | 0.12034 | 0.0476 | -6.75
-10.5 | -0.8394 | 0.10576 | 0.04 | -7.9368
-10 | -0.8721 | 0.09155 | 0.0319 | -9.5259
-9.5 | -0.9058 | 0.07799 | 0.0235 | -11.6143
-9 | -0.9411 | 0.06458 | 0.0142 | -14.5726
-8.5 | -0.9771 | 0.05016 | 0.0024 | -19.4797
-8 | -1.0003 | 0.0331 | -0.0173 | -30.2205
-7.5 | -0.9961 | 0.02283 | -0.0208 | -43.6312
-7 | -0.9544 | 0.01646 | -0.0186 | -57.983
-6.5 | -0.8917 | 0.01321 | -0.0155 | -67.5019
-6 | -0.8224 | 0.01138 | -0.0128 | -72.2671
-5.5 | -0.7518 | 0.01025 | -0.0106 | -73.3463
-5 | -0.6811 | 0.00943 | -0.0088 | -72.2269
-4.5 | -0.6111 | 0.00871 | -0.0073 | -70.1607
-4 | -0.5415 | 0.00814 | -0.006 | -66.5233
-3.5 | -0.4727 | 0.00761 | -0.0048 | -62.1156
-3 | -0.4045 | 0.00717 | -0.0038 | -56.4156
-2.5 | -0.3231 | 0.00673 | -0.0058 | -48.0089
-2 | -0.2626 | 0.00668 | -0.0031 | -39.3114
-1.5 | -0.1987 | 0.00669 | -0.0016 | -29.701
-1 | -0.1327 | 0.00666 | -0.0009 | -19.9249
-0.5 | -0.0663 | 0.00665 | -0.0004 | -9.9699
0 | 0.0004 | 0.00666 | -0.0001 | 0.06006
0.5 | 0.067 | 0.00665 | 0.0003 | 10.0752
1 | 0.1334 | 0.00666 | 0.0008 | 20.03
1.5 | 0.1995 | 0.00669 | 0.0015 | 29.8206
2 | 0.2631 | 0.00668 | 0.003 | 39.3862
2.5 | 0.324 | 0.00673 | 0.0057 | 48.1426
3 | 0.4051 | 0.00716 | 0.0037 | 56.5782
3.5 | 0.4733 | 0.00761 | 0.0047 | 62.1945
4 | 0.5421 | 0.00814 | 0.0058 | 66.5971
4.5 | 0.6117 | 0.00871 | 0.0072 | 70.2296
5 | 0.6817 | 0.00944 | 0.0087 | 72.214
5.5 | 0.7524 | 0.01025 | 0.0105 | 73.4049
6 | 0.8231 | 0.01137 | 0.0127 | 72.3923
6.5 | 0.8922 | 0.01321 | 0.0154 | 67.5397
7 | 0.955 | 0.01643 | 0.0186 | 58.1254
7.5 | 0.9967 | 0.0228 | 0.0207 | 43.7149
8 | 1.0012 | 0.03303 | 0.0174 | 30.3118
8.5 | 0.9805 | 0.04972 | -0.002 | 19.7204
9 | 0.9447 | 0.0642 | -0.014 | 14.715
9.5 | 0.9091 | 0.07766 | -0.0233 | 11.7062
10 | 0.8749 | 0.09129 | -0.0318 | 9.5837
10.5 | 0.842 | 0.1055 | -0.04 | 7.981
11 | 0.814 | 0.12023 | -0.0477 | 6.7704
11.5 | 0.7999 | 0.13357 | -0.0542 | 5.9886
12 | 0.7991 | 0.14483 | -0.0594 | 5.5175
12.5 | 0.808 | 0.15396 | -0.0637 | 5.2481
13 | 0.8119 | 0.16548 | -0.0691 | 4.9063
13.5 | 0.8203 | 0.17658 | -0.0743 | 4.6455
14 | 0.8326 | 0.18704 | -0.0794 | 4.4515
14.5 | 0.8487 | 0.19618 | -0.0839 | 4.3261
15 | 0.8641 | 0.20663 | -0.088 | 4.1819
15.5 | 0.8821 | 0.21644 | -0.0931 | 4.0755
16 | 0.8994 | 0.22824 | -0.1005 | 3.9406
16.5 | 0.9202 | 0.23712 | -0.1055 | 3.8807
17 | 0.9418 | 0.24514 | -0.11 | 3.8419
17.5 | 0.9636 | 0.25284 | -0.1134 | 3.8111
18 | 0.9839 | 0.26318 | -0.1199 | 3.7385
18.5 | 1.0059 | 0.2741 | -0.1268 | 3.6698
19 | 1.028 | 0.28249 | -0.132 | 3.6391
19.5 | 1.0499 | 0.29031 | -0.1368 | 3.6165
20 | 1.0715 | 0.29902 | -0.1415 | 3.5834

## 49. Re 2M Mach 0.00 (1)
BIGFOIL.COM POLAR EXPORT
TP29-1-8.5%
TP29-1-8.5% |  |  |  | Cl Max: | 0.915 | at alpha= | 9.5 | deg
JavaFoil+Calcfoil stall+Eppler ext transition |  |  |  | L/D Max: | 71.96 | at alpha= | 7.5 | deg
Re: | 2000000 |  |  | Cd Min: | 0.00742 | at alpha= | 0 | deg
Mach: | 0 |  |  | Cl=0 at alpha= | 0 | deg
|  |  |  | @ Cl=0.1, Cd= | 0.0075836
|  |  |  | @ Cl=0.4, Cd= | 0.008709
|  |  |  | @ Cl=0.6, Cd= | 0.0092786
alpha (deg) | Cl | Cd | Cm | Cl/Cd
-14.5 | -0.653 | 0.09449 | -0.001 | -6.907
-14 | -0.681 | 0.08722 | -0.001 | -7.806
-13.5 | -0.708 | 0.0802 | -0.001 | -8.829
-13 | -0.735 | 0.07233 | -0.001 | -10.165
-12.5 | -0.761 | 0.0642 | -0.001 | -11.859
-12 | -0.787 | 0.05518 | -0.001 | -14.269
-11.5 | -0.817 | 0.04368 | -0.001 | -18.717
-11 | -0.849 | 0.03244 | -0.001 | -26.166
-10.5 | -0.88 | 0.02209 | -0.001 | -39.827
-10 | -0.902 | 0.01639 | -0.001 | -55.03
-9.5 | -0.912 | 0.01408 | -0.001 | -64.786
-9 | -0.897 | 0.01315 | -0.001 | -68.223
-8.5 | -0.871 | 0.01231 | -0.001 | -70.805
-8 | -0.841 | 0.01171 | -0.001 | -71.812
-7.5 | -0.806 | 0.01115 | -0.001 | -72.236
-7 | -0.766 | 0.01068 | -0.001 | -71.74
-6.5 | -0.723 | 0.01024 | -0.001 | -70.602
-6 | -0.676 | 0.00978 | -0.001 | -69.119
-5.5 | -0.626 | 0.00943 | -0.001 | -66.439
-5 | -0.574 | 0.00909 | -0.001 | -63.203
-4.5 | -0.521 | 0.00875 | -0.001 | -59.476
-4 | -0.465 | 0.00858 | -0.001 | -54.196
-3.5 | -0.408 | 0.00864 | 0 | -47.26
-3 | -0.35 | 0.00878 | 0 | -39.91
-2.5 | -0.292 | 0.00864 | 0 | -33.832
-2 | -0.234 | 0.0076 | 0 | -30.812
-1.5 | -0.176 | 0.00752 | 0 | -23.356
-1 | -0.117 | 0.00769 | 0 | -15.241
-0.5 | -0.059 | 0.00752 | 0 | -7.798
0 | 0 | 0.00742 | 0 | 0
0.5 | 0.059 | 0.00752 | 0 | 7.792
1 | 0.117 | 0.00761 | 0 | 15.399
1.5 | 0.176 | 0.00759 | 0 | 23.142
2 | 0.234 | 0.00763 | 0 | 30.691
2.5 | 0.292 | 0.00865 | 0 | 33.822
3 | 0.35 | 0.00864 | 0 | 40.561
3.5 | 0.408 | 0.00872 | 0 | 46.841
4 | 0.465 | 0.00858 | 0 | 54.232
4.5 | 0.521 | 0.00878 | 0.001 | 59.291
5 | 0.575 | 0.00912 | 0.001 | 63.032
5.5 | 0.627 | 0.00945 | 0.001 | 66.35
6 | 0.677 | 0.00986 | 0.001 | 68.648
6.5 | 0.724 | 0.01026 | 0.001 | 70.524
7 | 0.767 | 0.01071 | 0.001 | 71.654
7.5 | 0.807 | 0.01122 | 0.001 | 71.96
8 | 0.843 | 0.01179 | 0.001 | 71.497
8.5 | 0.874 | 0.01241 | 0.001 | 70.384
9 | 0.9 | 0.01321 | 0.001 | 68.101
9.5 | 0.915 | 0.01408 | 0.001 | 64.96
10 | 0.905 | 0.01642 | 0.001 | 55.083
10.5 | 0.877 | 0.02334 | 0.001 | 37.577
11 | 0.845 | 0.03401 | 0.001 | 24.848
11.5 | 0.814 | 0.04544 | 0.001 | 17.915
12 | 0.786 | 0.05638 | 0.001 | 13.935
12.5 | 0.762 | 0.06397 | 0.001 | 11.913
13 | 0.737 | 0.07129 | 0.001 | 10.337
13.5 | 0.709 | 0.07966 | 0.001 | 8.901
14 | 0.681 | 0.08719 | 0.001 | 7.812
14.5 | 0.653 | 0.09437 | 0.001 | 6.919

## 50. Re 2M Mach 0.00 (2)
BIGFOIL.COM POLAR EXPORT
TP29-1-8.5%
TP29-1-8.5% |  |  |  | Cl Max: | 1.5311 | at alpha= | 15 | deg
XFOIL ncrit=9 |  |  |  | L/D Max: | 91.2514 | at alpha= | 7 | deg
Re: | 2000000 |  |  | Cd Min: | 0.19395 | at alpha= | 19 | deg
Mach: | 0 |  |  | Cl=0 at alpha= | -0.0026409 | deg
|  |  |  | @ Cl=0.1, Cd= | 0.0056973
|  |  |  | @ Cl=0.4, Cd= | 0.0058755
|  |  |  | @ Cl=0.6, Cd= | 0.0071018
alpha (deg) | Cl | Cd | Cm | Cl/Cd
-19 | -1.0519 | 0.1907 | 0.081 | -5.516
-18.5 | -1.074 | 0.17459 | 0.0716 | -6.1516
-18 | -1.1009 | 0.15854 | 0.0624 | -6.944
-17.5 | -1.1347 | 0.14211 | 0.0534 | -7.9847
-17 | -1.1953 | 0.12106 | 0.042 | -9.8736
-16.5 | -1.3479 | 0.08528 | 0.022 | -15.8056
-16 | -1.4775 | 0.05322 | 0.0019 | -27.7621
-15.5 | -1.5213 | 0.03615 | -0.0135 | -42.083
-15 | -1.5336 | 0.03033 | -0.013 | -50.5638
-14.5 | -1.5113 | 0.02713 | -0.0117 | -55.7059
-14 | -1.4776 | 0.02483 | -0.0105 | -59.5087
-13.5 | -1.4394 | 0.02279 | -0.0095 | -63.1593
-13 | -1.3979 | 0.02098 | -0.0085 | -66.6301
-12.5 | -1.3537 | 0.01937 | -0.0077 | -69.8864
-12 | -1.3071 | 0.01797 | -0.007 | -72.7379
-11.5 | -1.2587 | 0.01678 | -0.0063 | -75.0119
-11 | -1.2115 | 0.0151 | -0.0056 | -80.2318
-10.5 | -1.1612 | 0.01394 | -0.005 | -83.2999
-10 | -1.1094 | 0.01305 | -0.0046 | -85.0115
-9.5 | -1.0567 | 0.01226 | -0.0041 | -86.1909
-9 | -1.0041 | 0.01132 | -0.0037 | -88.7014
-8.5 | -0.9504 | 0.01057 | -0.0034 | -89.9149
-8 | -0.8964 | 0.00986 | -0.003 | -90.9128
-7.5 | -0.8419 | 0.00924 | -0.0028 | -91.1147
-7 | -0.787 | 0.00864 | -0.0025 | -91.088
-6.5 | -0.7317 | 0.00812 | -0.0023 | -90.1108
-6 | -0.676 | 0.00766 | -0.0021 | -88.2507
-5.5 | -0.6201 | 0.00726 | -0.0019 | -85.4132
-5 | -0.5641 | 0.00683 | -0.0018 | -82.5915
-4.5 | -0.5078 | 0.00648 | -0.0016 | -78.3642
-4 | -0.4513 | 0.00618 | -0.0015 | -73.0259
-3.5 | -0.3949 | 0.00585 | -0.0013 | -67.5043
-3 | -0.3312 | 0.00561 | -0.0026 | -59.0374
-2.5 | -0.2812 | 0.00569 | -0.0008 | -49.42
-2 | -0.226 | 0.00573 | -0.0003 | -39.4415
-1.5 | -0.1697 | 0.0057 | -0.0002 | -29.7719
-1 | -0.1132 | 0.0057 | -0.0001 | -19.8596
-0.5 | -0.0565 | 0.00571 | -0.0001 | -9.8949
0 | 0.0003 | 0.00572 | -0.0001 | 0.052448
0.5 | 0.0571 | 0.00572 | 0 | 9.9825
1 | 0.1138 | 0.00569 | 0 | 20
1.5 | 0.1703 | 0.0057 | 0.0001 | 29.8772
2 | 0.2266 | 0.00574 | 0.0002 | 39.4774
2.5 | 0.2817 | 0.00568 | 0.0007 | 49.5951
3 | 0.3316 | 0.00561 | 0.0026 | 59.1087
3.5 | 0.3955 | 0.00585 | 0.0012 | 67.6068
4 | 0.4519 | 0.00617 | 0.0013 | 73.2415
4.5 | 0.5083 | 0.00648 | 0.0015 | 78.4414
5 | 0.5646 | 0.00683 | 0.0017 | 82.6647
5.5 | 0.6206 | 0.00726 | 0.0018 | 85.4821
6 | 0.6765 | 0.00767 | 0.002 | 88.2008
6.5 | 0.7322 | 0.00812 | 0.0022 | 90.1724
7 | 0.7875 | 0.00863 | 0.0024 | 91.2514
7.5 | 0.8423 | 0.00924 | 0.0027 | 91.158
8 | 0.8968 | 0.00986 | 0.003 | 90.9533
8.5 | 0.9508 | 0.01058 | 0.0033 | 89.8677
9 | 1.0044 | 0.01133 | 0.0037 | 88.6496
9.5 | 1.0571 | 0.01224 | 0.0041 | 86.3644
10 | 1.1096 | 0.01307 | 0.0045 | 84.8967
10.5 | 1.1615 | 0.01395 | 0.005 | 83.2616
11 | 1.212 | 0.01503 | 0.0056 | 80.6387
11.5 | 1.2584 | 0.01688 | 0.0064 | 74.5498
12 | 1.3066 | 0.01812 | 0.007 | 72.1082
12.5 | 1.353 | 0.01951 | 0.0078 | 69.3491
13 | 1.3971 | 0.02114 | 0.0086 | 66.088
13.5 | 1.4381 | 0.023 | 0.0096 | 62.5261
14 | 1.4754 | 0.02512 | 0.0107 | 58.7341
14.5 | 1.5074 | 0.0276 | 0.0119 | 54.6159
15 | 1.5311 | 0.03059 | 0.0132 | 50.0523
15.5 | 1.5296 | 0.03518 | 0.0142 | 43.4792
16 | 1.4937 | 0.04991 | 0.001 | 29.9279
16.5 | 1.3115 | 0.09186 | -0.0261 | 14.2772
17 | 1.1915 | 0.12202 | -0.0428 | 9.7648
17.5 | 1.1345 | 0.14237 | -0.0538 | 7.9687
18 | 1.1009 | 0.1588 | -0.0628 | 6.9326
18.5 | 1.0734 | 0.17508 | -0.072 | 6.1309
19 | 1.0428 | 0.19395 | -0.083 | 5.3766

## 51. Re 2M Mach 0.10 (1)
BIGFOIL.COM POLAR EXPORT
TP29-1-8.5%
TP29-1-8.5% |  |  |  | Cl Max: | 0.905 | at alpha= | 9.5 | deg
JavaFoil+Calcfoil stall+Eppler ext transition |  |  |  | L/D Max: | 71.642 | at alpha= | 7.5 | deg
Re: | 2000000 |  |  | Cd Min: | 0.00743 | at alpha= | 0 | deg
Mach: | 0.1 |  |  | Cl=0 at alpha= | 0 | deg
|  |  |  | @ Cl=0.1, Cd= | 0.0076442
|  |  |  | @ Cl=0.4, Cd= | 0.0087162
|  |  |  | @ Cl=0.6, Cd= | 0.009285
alpha (deg) | Cl | Cd | Cm | Cl/Cd
-14.5 | -0.613 | 0.09669 | -0.001 | -6.336
-14 | -0.644 | 0.08992 | -0.001 | -7.162
-13.5 | -0.675 | 0.08266 | -0.001 | -8.168
-13 | -0.705 | 0.0752 | -0.001 | -9.379
-12.5 | -0.735 | 0.06688 | -0.001 | -10.992
-12 | -0.763 | 0.0584 | -0.001 | -13.073
-11.5 | -0.792 | 0.04871 | -0.001 | -16.261
-11 | -0.827 | 0.03617 | -0.001 | -22.865
-10.5 | -0.858 | 0.02518 | -0.001 | -34.083
-10 | -0.885 | 0.01775 | -0.001 | -49.879
-9.5 | -0.903 | 0.0144 | -0.001 | -62.694
-9 | -0.895 | 0.01334 | -0.001 | -67.053
-8.5 | -0.871 | 0.01244 | -0.001 | -69.964
-8 | -0.841 | 0.01177 | -0.001 | -71.505
-7.5 | -0.807 | 0.01126 | -0.001 | -71.65
-7 | -0.768 | 0.01073 | -0.001 | -71.588
-6.5 | -0.725 | 0.01031 | -0.001 | -70.351
-6 | -0.679 | 0.00984 | -0.001 | -68.944
-5.5 | -0.629 | 0.00947 | -0.001 | -66.464
-5 | -0.577 | 0.00914 | -0.001 | -63.131
-4.5 | -0.523 | 0.00878 | -0.001 | -59.592
-4 | -0.467 | 0.0086 | -0.001 | -54.316
-3.5 | -0.41 | 0.00865 | 0 | -47.402
-3 | -0.352 | 0.00879 | 0 | -40.041
-2.5 | -0.294 | 0.00773 | 0 | -38.027
-2 | -0.235 | 0.00761 | 0 | -30.912
-1.5 | -0.177 | 0.00753 | 0 | -23.445
-1 | -0.118 | 0.0077 | 0 | -15.305
-0.5 | -0.059 | 0.00752 | 0 | -7.829
0 | 0 | 0.00743 | 0 | 0
0.5 | 0.059 | 0.00754 | 0 | 7.817
1 | 0.118 | 0.00769 | 0 | 15.317
1.5 | 0.177 | 0.0076 | 0 | 23.227
2 | 0.235 | 0.00764 | 0 | 30.81
2.5 | 0.294 | 0.00872 | 0 | 33.686
3 | 0.352 | 0.00865 | 0 | 40.703
3.5 | 0.41 | 0.00873 | 0 | 46.98
4 | 0.467 | 0.0086 | 0 | 54.358
4.5 | 0.523 | 0.00882 | 0.001 | 59.336
5 | 0.578 | 0.00912 | 0.001 | 63.34
5.5 | 0.63 | 0.00951 | 0.001 | 66.229
6 | 0.679 | 0.0099 | 0.001 | 68.631
6.5 | 0.726 | 0.01032 | 0.001 | 70.382
7 | 0.769 | 0.01079 | 0.001 | 71.306
7.5 | 0.809 | 0.01129 | 0.001 | 71.642
8 | 0.843 | 0.01186 | 0.001 | 71.107
8.5 | 0.873 | 0.01255 | 0.001 | 69.557
9 | 0.897 | 0.0134 | 0.001 | 66.953
9.5 | 0.905 | 0.01443 | 0.001 | 62.72
10 | 0.888 | 0.01779 | 0.001 | 49.921
10.5 | 0.857 | 0.02623 | 0.001 | 32.676
11 | 0.826 | 0.0369 | 0.001 | 22.379
11.5 | 0.792 | 0.04901 | 0.001 | 16.159
12 | 0.762 | 0.05947 | 0.001 | 12.816
12.5 | 0.735 | 0.06725 | 0.001 | 10.928
13 | 0.706 | 0.07487 | 0.001 | 9.431
13.5 | 0.676 | 0.08247 | 0.001 | 8.192
14 | 0.644 | 0.09007 | 0.001 | 7.151
14.5 | 0.613 | 0.09685 | 0.001 | 6.324

## 52. Re 2M Mach 0.10 (2)
BIGFOIL.COM POLAR EXPORT
TP29-1-8.5%
TP29-1-8.5% |  |  |  | Cl Max: | 1.4987 | at alpha= | 14.5 | deg
XFOIL ncrit=9 |  |  |  | L/D Max: | 91.1386 | at alpha= | 7.5 | deg
Re: | 2000000 |  |  | Cd Min: | 0.18919 | at alpha= | 18.5 | deg
Mach: | 0.1 |  |  | Cl=0 at alpha= | -0.002627 | deg
|  |  |  | @ Cl=0.1, Cd= | 0.0057176
|  |  |  | @ Cl=0.4, Cd= | 0.0058716
|  |  |  | @ Cl=0.6, Cd= | 0.0071056
alpha (deg) | Cl | Cd | Cm | Cl/Cd
-18.5 | -1.0373 | 0.18699 | 0.0787 | -5.5474
-18 | -1.0643 | 0.16976 | 0.0688 | -6.2694
-17.5 | -1.0912 | 0.15389 | 0.0598 | -7.0908
-17 | -1.1267 | 0.13728 | 0.0508 | -8.2073
-16.5 | -1.1872 | 0.11666 | 0.0396 | -10.1766
-16 | -1.3184 | 0.08541 | 0.022 | -15.4361
-15.5 | -1.4505 | 0.05317 | 0.0016 | -27.2804
-15 | -1.4948 | 0.03574 | -0.0147 | -41.8243
-14.5 | -1.5032 | 0.03014 | -0.014 | -49.8739
-14 | -1.4785 | 0.02692 | -0.0127 | -54.922
-13.5 | -1.4442 | 0.02443 | -0.0115 | -59.1158
-13 | -1.405 | 0.02226 | -0.0103 | -63.1177
-12.5 | -1.3621 | 0.02037 | -0.0093 | -66.8679
-12 | -1.3163 | 0.01873 | -0.0084 | -70.2776
-11.5 | -1.2682 | 0.01734 | -0.0076 | -73.1373
-11 | -1.2198 | 0.01581 | -0.0068 | -77.1537
-10.5 | -1.1703 | 0.01431 | -0.006 | -81.782
-10 | -1.1182 | 0.01331 | -0.0054 | -84.012
-9.5 | -1.0649 | 0.0125 | -0.0049 | -85.192
-9 | -1.0118 | 0.0115 | -0.0044 | -87.9826
-8.5 | -0.9574 | 0.01077 | -0.0039 | -88.8951
-8 | -0.903 | 0.01 | -0.0035 | -90.3
-7.5 | -0.848 | 0.00931 | -0.0032 | -91.0849
-7 | -0.7925 | 0.00873 | -0.0029 | -90.7789
-6.5 | -0.7368 | 0.00819 | -0.0026 | -89.9634
-6 | -0.6807 | 0.00771 | -0.0023 | -88.2879
-5.5 | -0.6243 | 0.00728 | -0.0021 | -85.7555
-5 | -0.5678 | 0.00686 | -0.0019 | -82.7697
-4.5 | -0.5111 | 0.0065 | -0.0017 | -78.6308
-4 | -0.4542 | 0.00619 | -0.0016 | -73.3764
-3.5 | -0.3974 | 0.00586 | -0.0014 | -67.8157
-3 | -0.3335 | 0.00564 | -0.0026 | -59.1312
-2.5 | -0.2831 | 0.00572 | -0.0008 | -49.493
-2 | -0.2273 | 0.00575 | -0.0004 | -39.5304
-1.5 | -0.1707 | 0.00572 | -0.0002 | -29.8427
-1 | -0.1139 | 0.00573 | -0.0001 | -19.8778
-0.5 | -0.0568 | 0.00573 | -0.0001 | -9.9127
0 | 0.0003 | 0.00573 | -0.0001 | 0.052356
0.5 | 0.0574 | 0.00574 | 0 | 10
1 | 0.1145 | 0.00571 | 0 | 20.0525
1.5 | 0.1713 | 0.00572 | 0.0001 | 29.9476
2 | 0.228 | 0.00576 | 0.0002 | 39.5833
2.5 | 0.2835 | 0.00571 | 0.0007 | 49.6497
3.5 | 0.398 | 0.00586 | 0.0013 | 67.9181
4 | 0.4548 | 0.00619 | 0.0014 | 73.4733
4.5 | 0.5116 | 0.0065 | 0.0016 | 78.7077
5 | 0.5683 | 0.00687 | 0.0018 | 82.722
5.5 | 0.6248 | 0.00729 | 0.002 | 85.7064
6 | 0.6812 | 0.00771 | 0.0023 | 88.3528
6.5 | 0.7373 | 0.00818 | 0.0025 | 90.1345
7 | 0.793 | 0.00872 | 0.0028 | 90.9404
7.5 | 0.8485 | 0.00931 | 0.0031 | 91.1386
8 | 0.9034 | 0.01 | 0.0035 | 90.34
8.5 | 0.9578 | 0.01077 | 0.0039 | 88.9322
9 | 1.0121 | 0.0115 | 0.0043 | 88.0087
9.5 | 1.0651 | 0.01252 | 0.0049 | 85.0719
10 | 1.1184 | 0.01333 | 0.0054 | 83.901
10.5 | 1.1706 | 0.01431 | 0.006 | 81.8029
11 | 1.2209 | 0.0156 | 0.0067 | 78.2628
11.5 | 1.2676 | 0.01749 | 0.0076 | 72.4757
12 | 1.3157 | 0.01887 | 0.0084 | 69.7244
12.5 | 1.3613 | 0.02052 | 0.0094 | 66.3402
13 | 1.4038 | 0.02245 | 0.0104 | 62.5301
13.5 | 1.4423 | 0.0247 | 0.0116 | 58.3927
14 | 1.4751 | 0.02734 | 0.0128 | 53.9539
14.5 | 1.4987 | 0.03061 | 0.0141 | 48.9611
15 | 1.4964 | 0.03557 | 0.0148 | 42.0692
15.5 | 1.4507 | 0.05325 | -0.0018 | 27.2432
16 | 1.2933 | 0.08987 | -0.0249 | 14.3908
16.5 | 1.1844 | 0.11739 | -0.0403 | 10.0894
17 | 1.1268 | 0.13749 | -0.0511 | 8.1955
17.5 | 1.0916 | 0.15405 | -0.0601 | 7.086
18 | 1.0643 | 0.17005 | -0.0691 | 6.2587
18.5 | 1.0314 | 0.18919 | -0.0801 | 5.4517

## 53. Re 2M Mach 0.25 (1)
BIGFOIL.COM POLAR EXPORT
TP29-1-8.5%
TP29-1-8.5% |  |  |  | Cl Max: | 0.861 | at alpha= | 8.5 | deg
JavaFoil+Calcfoil stall+Eppler ext transition |  |  |  | L/D Max: | 69.711 | at alpha= | 7 | deg
Re: | 2000000 |  |  | Cd Min: | 0.00749 | at alpha= | 0 | deg
Mach: | 0.25 |  |  | Cl=0 at alpha= | 0 | deg
|  |  |  | @ Cl=0.1, Cd= | 0.0077055
|  |  |  | @ Cl=0.4, Cd= | 0.09613
|  |  |  | @ Cl=0.6, Cd= | 0.09613
alpha (deg) | Cl | Cd | Cm | Cl/Cd
-13.5 | -0.385 | 0.09594 | -0.001 | -4.011
-13 | -0.455 | 0.08885 | -0.001 | -5.117
-12.5 | -0.52 | 0.08144 | -0.001 | -6.385
-12 | -0.581 | 0.07382 | -0.001 | -7.864
-11.5 | -0.634 | 0.0666 | -0.001 | -9.527
-11 | -0.687 | 0.05584 | -0.001 | -12.308
-10.5 | -0.727 | 0.04565 | -0.001 | -15.918
-10 | -0.772 | 0.03123 | -0.001 | -24.728
-9.5 | -0.814 | 0.02087 | -0.001 | -38.991
-9 | -0.852 | 0.01487 | -0.001 | -57.275
-8.5 | -0.857 | 0.01346 | -0.001 | -63.689
-8 | -0.838 | 0.01243 | -0.001 | -67.408
-7.5 | -0.811 | 0.01171 | -0.001 | -69.263
-7 | -0.777 | 0.01113 | -0.001 | -69.834
-6.5 | -0.737 | 0.0106 | -0.001 | -69.536
-6 | -0.692 | 0.01016 | -0.001 | -68.178
-5.5 | -0.644 | 0.00971 | -0.001 | -66.254
-5 | -0.591 | 0.00933 | -0.001 | -63.352
-4.5 | -0.537 | 0.00895 | -0.001 | -59.952
-4 | -0.48 | 0.0087 | -0.001 | -55.148
-3.5 | -0.421 | 0.00882 | 0 | -47.738
-3 | -0.362 | 0.00889 | 0 | -40.697
-2.5 | -0.302 | 0.00885 | 0 | -34.097
-2 | -0.242 | 0.00771 | 0 | -31.334
-1.5 | -0.181 | 0.00759 | 0 | -23.895
-1 | -0.121 | 0.00773 | 0 | -15.657
-0.5 | -0.061 | 0.00756 | 0 | -8.009
0 | 0 | 0.00749 | 0 | 0
0.5 | 0.061 | 0.00766 | 0 | 7.908
1 | 0.121 | 0.00773 | 0 | 15.653
1.5 | 0.181 | 0.00767 | 0 | 23.671
2 | 0.242 | 0.00775 | 0 | 31.209
2.5 | 0.302 | 0.00881 | 0 | 34.269
3 | 0.362 | 0.00894 | 0 | 40.482
3.5 | 0.421 | 0.00883 | 0 | 47.716
4 | 0.48 | 0.00872 | 0.001 | 55.044
4.5 | 0.537 | 0.00896 | 0.001 | 59.907
5 | 0.592 | 0.00934 | 0.001 | 63.374
5.5 | 0.644 | 0.0097 | 0.001 | 66.431
6 | 0.693 | 0.01013 | 0.001 | 68.43
6.5 | 0.739 | 0.01064 | 0.001 | 69.395
7 | 0.779 | 0.01117 | 0.001 | 69.711
7.5 | 0.813 | 0.01182 | 0.001 | 68.789
8 | 0.841 | 0.01253 | 0.001 | 67.117
8.5 | 0.861 | 0.01357 | 0.001 | 63.445
9 | 0.851 | 0.01524 | 0.001 | 55.817
9.5 | 0.817 | 0.02089 | 0.001 | 39.11
10 | 0.769 | 0.03367 | 0.001 | 22.854
10.5 | 0.734 | 0.04439 | 0.001 | 16.528
11 | 0.689 | 0.05538 | 0.001 | 12.439
11.5 | 0.637 | 0.06535 | 0.001 | 9.747
12 | 0.582 | 0.07312 | 0.001 | 7.958
12.5 | 0.521 | 0.08103 | 0.001 | 6.431
13 | 0.455 | 0.08868 | 0.001 | 5.136
13.5 | 0.385 | 0.09613 | 0.001 | 4.009

## 54. Re 2M Mach 0.25 (2)
BIGFOIL.COM POLAR EXPORT
TP29-1-8.5%
TP29-1-8.5% |  |  |  | Cl Max: | 1.3506 | at alpha= | 12.5 | deg
XFOIL ncrit=9 |  |  |  | L/D Max: | 90 | at alpha= | 6.5 | deg
Re: | 2000000 |  |  | Cd Min: | 0.26948 | at alpha= | 20 | deg
Mach: | 0.25 |  |  | Cl=0 at alpha= | -0.0025424 | deg
|  |  |  | @ Cl=0.1, Cd= | 0.0058231
|  |  |  | @ Cl=0.4, Cd= | 0.0059421
|  |  |  | @ Cl=0.6, Cd= | 0.007127
alpha (deg) | Cl | Cd | Cm | Cl/Cd
-16.5 | -0.967 | 0.17545 | 0.0723 | -5.5115
-16 | -1.001 | 0.15657 | 0.0618 | -6.3933
-15.5 | -1.0299 | 0.14076 | 0.0533 | -7.3167
-15 | -1.0657 | 0.1246 | 0.0447 | -8.553
-14.5 | -1.1109 | 0.10784 | 0.0355 | -10.3014
-14 | -1.1731 | 0.08942 | 0.0251 | -13.119
-13.5 | -1.249 | 0.06935 | 0.0132 | -18.0101
-13 | -1.3217 | 0.04574 | -0.0051 | -28.8959
-12.5 | -1.3519 | 0.03256 | -0.0173 | -41.5203
-12 | -1.3383 | 0.02698 | -0.0167 | -49.6034
-11.5 | -1.3059 | 0.02303 | -0.0152 | -56.7043
-11 | -1.263 | 0.02011 | -0.0136 | -62.8046
-10.5 | -1.214 | 0.01795 | -0.0121 | -67.6323
-10 | -1.1654 | 0.01542 | -0.0107 | -75.5772
-9.5 | -1.1108 | 0.01396 | -0.0094 | -79.5702
-9 | -1.0544 | 0.01281 | -0.0083 | -82.3107
-8.5 | -0.9978 | 0.01164 | -0.0073 | -85.7216
-8 | -0.94 | 0.01079 | -0.0064 | -87.1177
-7.5 | -0.8822 | 0.0099 | -0.0056 | -89.1111
-7 | -0.8239 | 0.00918 | -0.0049 | -89.7495
-6.5 | -0.7654 | 0.00851 | -0.0043 | -89.9412
-6 | -0.7065 | 0.00799 | -0.0037 | -88.423
-5.5 | -0.6475 | 0.00749 | -0.0033 | -86.4486
-5 | -0.5885 | 0.00703 | -0.0028 | -83.7127
-4.5 | -0.5293 | 0.00666 | -0.0025 | -79.4745
-4 | -0.4702 | 0.00629 | -0.0021 | -74.7536
-3.5 | -0.4111 | 0.00598 | -0.0018 | -68.7458
-3 | -0.3464 | 0.00578 | -0.0026 | -59.9308
-2.5 | -0.293 | 0.00586 | -0.0009 | -50
-2 | -0.2351 | 0.00586 | -0.0005 | -40.1195
-1.5 | -0.1764 | 0.00583 | -0.0003 | -30.2573
-1 | -0.1177 | 0.00583 | -0.0002 | -20.1887
-0.5 | -0.0587 | 0.00583 | -0.0001 | -10.0686
0 | 0.0003 | 0.00583 | -0.0001 | 0.051458
0.5 | 0.0593 | 0.00583 | 0 | 10.1715
1 | 0.1183 | 0.00582 | 0.0001 | 20.3265
1.5 | 0.177 | 0.00583 | 0.0002 | 30.3602
2 | 0.2357 | 0.00588 | 0.0004 | 40.085
2.5 | 0.2934 | 0.00585 | 0.0009 | 50.1538
3 | 0.3469 | 0.00577 | 0.0025 | 60.1213
3.5 | 0.4117 | 0.00598 | 0.0017 | 68.8462
4 | 0.4708 | 0.00629 | 0.002 | 74.849
4.5 | 0.5299 | 0.00666 | 0.0024 | 79.5646
5 | 0.5891 | 0.00704 | 0.0028 | 83.679
5.5 | 0.648 | 0.00751 | 0.0032 | 86.285
6 | 0.707 | 0.008 | 0.0036 | 88.375
6.5 | 0.7659 | 0.00851 | 0.0042 | 90
7 | 0.8244 | 0.00918 | 0.0048 | 89.8039
7.5 | 0.8826 | 0.00991 | 0.0055 | 89.0616
8 | 0.9403 | 0.0108 | 0.0063 | 87.0648
8.5 | 0.9982 | 0.01164 | 0.0072 | 85.756
9 | 1.0546 | 0.01283 | 0.0083 | 82.198
9.5 | 1.111 | 0.01398 | 0.0094 | 79.4707
10 | 1.1657 | 0.0154 | 0.0106 | 75.6948
10.5 | 1.2163 | 0.01755 | 0.0121 | 69.3048
11 | 1.2621 | 0.0203 | 0.0136 | 62.1724
11.5 | 1.3049 | 0.02318 | 0.0152 | 56.2942
12 | 1.3373 | 0.02711 | 0.0167 | 49.3287
12.5 | 1.3506 | 0.0327 | 0.0172 | 41.3028
13 | 1.3198 | 0.04631 | 0.0043 | 28.4992
13.5 | 1.2472 | 0.06972 | -0.0136 | 17.8887
14 | 1.1713 | 0.08985 | -0.0256 | 13.0362
14.5 | 1.1101 | 0.10814 | -0.036 | 10.2654
15 | 1.0653 | 0.1249 | -0.0451 | 8.5292
15.5 | 1.03 | 0.14096 | -0.0536 | 7.307
16 | 1.0013 | 0.15676 | -0.0621 | 6.3875
16.5 | 0.9668 | 0.17581 | -0.0726 | 5.4991
17 | 0.8894 | 0.21813 | -0.0933 | 4.0774
18 | 0.9159 | 0.23571 | -0.1026 | 3.8857
18.5 | 0.9311 | 0.24471 | -0.1075 | 3.8049
19 | 0.9474 | 0.25517 | -0.1132 | 3.7128
19.5 | 0.9647 | 0.26272 | -0.1178 | 3.672
20 | 0.9823 | 0.26948 | -0.1223 | 3.6452

## 55. Re 2M Mach 0.50 (1)
BIGFOIL.COM POLAR EXPORT
TP29-1-8.5%
TP29-1-8.5% |  |  |  | Cl Max: | 1.071 | at alpha= | 20 | deg
JavaFoil+Calcfoil stall+Eppler ext transition |  |  |  | L/D Max: | 63.16 | at alpha= | 5.5 | deg
Re: | 2000000 |  |  | Cd Min: | 0.0079 | at alpha= | 0 | deg
Mach: | 0.5 |  |  | Cl=0 at alpha= | 0 | deg
|  |  |  | @ Cl=0.1, Cd= | 0.0080278
|  |  |  | @ Cl=0.4, Cd= | 0.0093846
|  |  |  | @ Cl=0.6, Cd= | 0.080261
alpha (deg) | Cl | Cd | Cm | Cl/Cd
-20 | -1.072 | 0.18111 | -0.002 | -5.919
-19.5 | -1.047 | 0.17658 | -0.002 | -5.927
-19 | -1.019 | 0.1696 | -0.002 | -6.008
-18.5 | -0.993 | 0.16531 | -0.001 | -6.009
-18 | -0.968 | 0.16377 | -0.001 | -5.912
-17.5 | -0.94 | 0.15506 | -0.001 | -6.064
-17 | -0.915 | 0.15062 | -0.001 | -6.072
-16.5 | -0.887 | 0.14629 | -0.001 | -6.065
-16 | -0.861 | 0.14212 | -0.001 | -6.06
-15.5 | -0.834 | 0.13768 | -0.001 | -6.057
-15 | -0.808 | 0.13243 | -0.001 | -6.1
-14.5 | -0.781 | 0.12656 | -0.001 | -6.167
-14 | -0.754 | 0.12407 | -0.001 | -6.08
-13.5 | -0.727 | 0.11771 | -0.001 | -6.176
-13 | -0.701 | 0.11417 | -0.001 | -6.137
-12.5 | -0.674 | 0.10997 | -0.001 | -6.125
-12 | -0.646 | 0.10678 | -0.001 | -6.054
-11.5 | -0.62 | 0.08678 | -0.001 | -7.148
-11 | -0.593 | 0.09059 | -0.001 | -6.541
-10.5 | -0.567 | 0.07409 | -0.001 | -7.651
-10 | -0.539 | 0.07473 | -0.001 | -7.213
-9.5 | -0.512 | 0.07027 | -0.001 | -7.286
-9 | -0.486 | 0.06422 | -0.001 | -7.565
-8.5 | -0.458 | 0.06389 | -0.001 | -7.172
-8 | -0.445 | 0.04934 | -0.001 | -9.014
-7.5 | -0.446 | 0.02919 | -0.001 | -15.279
-7 | -0.452 | 0.016 | -0.001 | -28.258
-6.5 | -0.699 | 0.01294 | -0.001 | -54.008
-6 | -0.718 | 0.01178 | -0.001 | -60.916
-5.5 | -0.692 | 0.01101 | -0.001 | -62.853
-5 | -0.648 | 0.01033 | -0.001 | -62.666
-4.5 | -0.593 | 0.00974 | -0.001 | -60.958
-4 | -0.534 | 0.0096 | -0.001 | -55.587
-3.5 | -0.47 | 0.0095 | -0.001 | -49.438
-3 | -0.404 | 0.00936 | 0 | -43.108
-2.5 | -0.337 | 0.00932 | 0 | -36.144
-2 | -0.27 | 0.00828 | 0 | -32.6
-1.5 | -0.203 | 0.00821 | 0 | -24.697
-1 | -0.135 | 0.00807 | 0 | -16.757
-0.5 | -0.068 | 0.00799 | 0 | -8.466
0 | 0 | 0.0079 | 0 | 0
0.5 | 0.068 | 0.00798 | 0 | 8.478
1 | 0.135 | 0.00808 | 0 | 16.745
1.5 | 0.203 | 0.00824 | 0 | 24.604
2 | 0.27 | 0.00829 | 0 | 32.584
2.5 | 0.337 | 0.0093 | 0 | 36.237
3 | 0.404 | 0.00939 | 0 | 42.981
3.5 | 0.47 | 0.00955 | 0.001 | 49.163
4 | 0.534 | 0.00963 | 0.001 | 55.414
4.5 | 0.594 | 0.00985 | 0.001 | 60.302
5 | 0.649 | 0.01029 | 0.001 | 63.073
5.5 | 0.694 | 0.01099 | 0.001 | 63.16
6 | 0.721 | 0.01185 | 0.001 | 60.899
6.5 | 0.708 | 0.01305 | 0.001 | 54.269
7 | 0.45 | 0.01644 | 0.001 | 27.359
7.5 | 0.444 | 0.03015 | 0.001 | 14.732
8 | 0.446 | 0.04827 | 0.001 | 9.246
8.5 | 0.458 | 0.0634 | 0.001 | 7.23
9 | 0.485 | 0.06444 | 0.001 | 7.531
9.5 | 0.512 | 0.06977 | 0.001 | 7.337
10 | 0.539 | 0.07442 | 0.001 | 7.242
10.5 | 0.566 | 0.08949 | 0.001 | 6.32
11 | 0.593 | 0.0796 | 0.001 | 7.449
11.5 | 0.62 | 0.08215 | 0.001 | 7.546
12 | 0.646 | 0.09563 | 0.001 | 6.758
12.5 | 0.673 | 0.11078 | 0.001 | 6.078
13 | 0.701 | 0.11453 | 0.001 | 6.117
13.5 | 0.727 | 0.11806 | 0.001 | 6.157
14 | 0.754 | 0.12352 | 0.001 | 6.105
14.5 | 0.78 | 0.12873 | 0.001 | 6.061
15 | 0.808 | 0.13233 | 0.001 | 6.102
15.5 | 0.834 | 0.13762 | 0.001 | 6.057
16 | 0.861 | 0.14205 | 0.001 | 6.06
16.5 | 0.887 | 0.14608 | 0.001 | 6.071
17 | 0.914 | 0.15011 | 0.001 | 6.09
17.5 | 0.94 | 0.15472 | 0.001 | 6.075
18 | 0.967 | 0.15954 | 0.001 | 6.063
18.5 | 0.993 | 0.16516 | 0.001 | 6.012
19 | 1.019 | 0.16865 | 0.001 | 6.04
19.5 | 1.046 | 0.17224 | 0.002 | 6.073
20 | 1.071 | 0.18115 | 0.002 | 5.915

## 56. Re 2M Mach 0.50 (2)
BIGFOIL.COM POLAR EXPORT
TP29-1-8.5%
TP29-1-8.5% |  |  |  | Cl Max: | 1.0743 | at alpha= | 20 | deg
XFOIL ncrit=9 |  |  |  | L/D Max: | 88.4247 | at alpha= | 5.5 | deg
Re: | 2000000 |  |  | Cd Min: | 0.3005 | at alpha= | 20 | deg
Mach: | 0.5 |  |  | Cl=0 at alpha= | -0.0029586 | deg
|  |  |  | @ Cl=0.1, Cd= | 0.0062419
|  |  |  | @ Cl=0.4, Cd= | 0.0063713
|  |  |  | @ Cl=0.6, Cd= | 0.0072124
alpha (deg) | Cl | Cd | Cm | Cl/Cd
-20 | -1.0737 | 0.29982 | 0.1436 | -3.5811
-19.5 | -1.0517 | 0.29145 | 0.1383 | -3.6085
-19 | -1.029 | 0.28093 | 0.132 | -3.6628
-18.5 | -1.0076 | 0.27104 | 0.1261 | -3.7175
-18 | -0.9863 | 0.26145 | 0.1206 | -3.7724
-17.5 | -0.9661 | 0.25206 | 0.1153 | -3.8328
-17 | -0.9446 | 0.24412 | 0.1106 | -3.8694
-16.5 | -0.9247 | 0.23397 | 0.1052 | -3.9522
-16 | -0.9055 | 0.22437 | 0.1 | -4.0357
-15.5 | -0.8877 | 0.21437 | 0.0947 | -4.141
-15 | -0.8717 | 0.20408 | 0.0893 | -4.2714
-14.5 | -0.858 | 0.1931 | 0.0839 | -4.4433
-14 | -0.8467 | 0.18238 | 0.0783 | -4.6425
-13.5 | -0.835 | 0.17248 | 0.0734 | -4.8411
-13 | -0.828 | 0.16163 | 0.0681 | -5.1228
-12.5 | -0.8313 | 0.14883 | 0.0618 | -5.5856
-12 | -0.8505 | 0.13382 | 0.054 | -6.3556
-11.5 | -0.8732 | 0.11958 | 0.0464 | -7.3022
-11 | -0.8936 | 0.10677 | 0.0394 | -8.3694
-10.5 | -0.9152 | 0.0946 | 0.0325 | -9.6744
-10 | -0.9398 | 0.08251 | 0.0253 | -11.3901
-9.5 | -0.9673 | 0.07034 | 0.0173 | -13.7518
-9 | -0.9979 | 0.05764 | 0.008 | -17.3126
-8.5 | -1.0242 | 0.04079 | -0.0096 | -25.1091
-8 | -1.0436 | 0.02721 | -0.0212 | -38.3535
-7.5 | -1.0295 | 0.01735 | -0.0214 | -59.3372
-7 | -0.9727 | 0.01272 | -0.018 | -76.4701
-6.5 | -0.9019 | 0.0107 | -0.0147 | -84.2897
-6 | -0.8295 | 0.00943 | -0.0121 | -87.9639
-5.5 | -0.7573 | 0.00856 | -0.0099 | -88.4696
-5 | -0.6856 | 0.00787 | -0.0082 | -87.1156
-4.5 | -0.6145 | 0.00731 | -0.0067 | -84.0629
-4 | -0.5442 | 0.00682 | -0.0055 | -79.7947
-3.5 | -0.4676 | 0.00644 | -0.0058 | -72.6087
-3 | -0.4036 | 0.00637 | -0.0034 | -63.3595
-2.5 | -0.3377 | 0.0064 | -0.0021 | -52.7656
-2 | -0.2701 | 0.00635 | -0.0014 | -42.5354
-1.5 | -0.2024 | 0.00628 | -0.0009 | -32.2293
-1 | -0.1348 | 0.00625 | -0.0006 | -21.568
-0.5 | -0.0672 | 0.00622 | -0.0003 | -10.8039
0 | 0.0004 | 0.0062 | -0.0001 | 0.064516
0.5 | 0.0679 | 0.00623 | 0.0002 | 10.8989
1.5 | 0.2031 | 0.00628 | 0.0008 | 32.3408
2 | 0.2708 | 0.00636 | 0.0013 | 42.5786
2.5 | 0.3383 | 0.00639 | 0.002 | 52.9421
3 | 0.4042 | 0.00637 | 0.0033 | 63.4537
3.5 | 0.4687 | 0.00643 | 0.0056 | 72.8927
4 | 0.5449 | 0.00682 | 0.0053 | 79.8974
4.5 | 0.6151 | 0.00732 | 0.0066 | 84.0301
5 | 0.6862 | 0.00787 | 0.0081 | 87.1919
5.5 | 0.7578 | 0.00857 | 0.0099 | 88.4247
6 | 0.8301 | 0.00943 | 0.012 | 88.0276
6.5 | 0.9024 | 0.0107 | 0.0146 | 84.3364
7 | 0.9732 | 0.01271 | 0.0179 | 76.5696
7.5 | 1.0307 | 0.01719 | 0.0214 | 59.9593
8 | 1.0461 | 0.0269 | 0.0213 | 38.8885
8.5 | 1.0263 | 0.04033 | 0.0104 | 25.4476
9 | 0.9997 | 0.05747 | -0.0079 | 17.3952
9.5 | 0.9678 | 0.07037 | -0.0175 | 13.753
10 | 0.9386 | 0.08279 | -0.0257 | 11.3371
10.5 | 0.9135 | 0.09499 | -0.033 | 9.6168
11 | 0.892 | 0.10718 | -0.0399 | 8.3224
11.5 | 0.8748 | 0.11948 | -0.0465 | 7.3217
12 | 0.8539 | 0.13334 | -0.0539 | 6.4039
12.5 | 0.8335 | 0.14856 | -0.0618 | 5.6105
13 | 0.8283 | 0.16185 | -0.0683 | 5.1177
13.5 | 0.8342 | 0.17308 | -0.0738 | 4.8197
14 | 0.846 | 0.18307 | -0.0787 | 4.6212
14.5 | 0.8602 | 0.19273 | -0.0837 | 4.4632
15 | 0.8739 | 0.20321 | -0.0891 | 4.3005
15.5 | 0.8891 | 0.21396 | -0.0946 | 4.1554
16 | 0.9069 | 0.22374 | -0.0998 | 4.0534
17 | 0.9449 | 0.24492 | -0.111 | 3.858
17.5 | 0.9664 | 0.25299 | -0.1158 | 3.8199
18 | 0.9869 | 0.26156 | -0.1206 | 3.7731
18.5 | 1.0082 | 0.27125 | -0.1262 | 3.7169
19 | 1.0296 | 0.28109 | -0.132 | 3.6629
19.5 | 1.0522 | 0.29193 | -0.1384 | 3.6043
20 | 1.0743 | 0.3005 | -0.1438 | 3.575

## 57. Re 3M Mach 0.00 (1)
BIGFOIL.COM POLAR EXPORT
TP29-1-8.5%
TP29-1-8.5% |  |  |  | Cl Max: | 0.925 | at alpha= | 10 | deg
JavaFoil+Calcfoil stall+Eppler ext transition |  |  |  | L/D Max: | 77.063 | at alpha= | 7.5 | deg
Re: | 3000000 |  |  | Cd Min: | 0.00745 | at alpha= | 0.5 | deg
Mach: | 0 |  |  | Cl=0 at alpha= | 0 | deg
|  |  |  | @ Cl=0.1, Cd= | 0.0074641
|  |  |  | @ Cl=0.4, Cd= | 0.0086272
|  |  |  | @ Cl=0.6, Cd= | 0.0087406
alpha (deg) | Cl | Cd | Cm | Cl/Cd
-15 | -0.629 | 0.09438 | -0.001 | -6.662
-14.5 | -0.658 | 0.08758 | -0.001 | -7.511
-14 | -0.687 | 0.08008 | -0.001 | -8.581
-13.5 | -0.716 | 0.07238 | -0.001 | -9.896
-13 | -0.745 | 0.06396 | -0.001 | -11.655
-12.5 | -0.774 | 0.05522 | -0.001 | -14.022
-12 | -0.805 | 0.04525 | -0.001 | -17.783
-11.5 | -0.84 | 0.03358 | -0.001 | -25.014
-11 | -0.878 | 0.02321 | -0.001 | -37.827
-10.5 | -0.908 | 0.0165 | -0.001 | -55.076
-10 | -0.922 | 0.01397 | -0.001 | -66.015
-9.5 | -0.917 | 0.01302 | -0.001 | -70.457
-9 | -0.897 | 0.01214 | -0.001 | -73.905
-8.5 | -0.871 | 0.01145 | -0.001 | -76.097
-8 | -0.841 | 0.01092 | -0.001 | -76.999
-7.5 | -0.806 | 0.01041 | -0.001 | -77.37
-7 | -0.766 | 0.00998 | -0.001 | -76.742
-6.5 | -0.723 | 0.00959 | -0.001 | -75.349
-6 | -0.676 | 0.00917 | -0.001 | -73.706
-5.5 | -0.626 | 0.00884 | -0.001 | -70.852
-5 | -0.574 | 0.00855 | -0.001 | -67.168
-4.5 | -0.521 | 0.00859 | -0.001 | -60.629
-4 | -0.465 | 0.00879 | -0.001 | -52.886
-3.5 | -0.408 | 0.0086 | 0 | -47.466
-3 | -0.35 | 0.00863 | 0 | -40.625
-2.5 | -0.292 | 0.00858 | 0 | -34.086
-2 | -0.234 | 0.00761 | 0 | -30.762
-1.5 | -0.176 | 0.00754 | 0 | -23.305
-1 | -0.117 | 0.00747 | 0 | -15.699
-0.5 | -0.059 | 0.00746 | 0 | -7.862
0 | 0 | 0.00746 | 0 | 0
0.5 | 0.059 | 0.00745 | 0 | 7.871
1 | 0.117 | 0.00747 | 0 | 15.689
1.5 | 0.176 | 0.00759 | 0 | 23.144
2 | 0.234 | 0.00765 | 0 | 30.591
2.5 | 0.292 | 0.00851 | 0 | 34.362
3 | 0.35 | 0.00861 | 0 | 40.684
3.5 | 0.408 | 0.00863 | 0 | 47.294
4 | 0.465 | 0.00868 | 0 | 53.613
4.5 | 0.521 | 0.00877 | 0.001 | 59.367
5 | 0.575 | 0.00863 | 0.001 | 66.589
5.5 | 0.627 | 0.00886 | 0.001 | 70.79
6 | 0.677 | 0.00922 | 0.001 | 73.439
6.5 | 0.724 | 0.00959 | 0.001 | 75.431
7 | 0.767 | 0.01003 | 0.001 | 76.524
7.5 | 0.807 | 0.01047 | 0.001 | 77.063
8 | 0.843 | 0.01099 | 0.001 | 76.697
8.5 | 0.874 | 0.01154 | 0.001 | 75.698
9 | 0.9 | 0.01219 | 0.001 | 73.807
9.5 | 0.92 | 0.01303 | 0.001 | 70.625
10 | 0.925 | 0.01401 | 0.001 | 65.995
10.5 | 0.908 | 0.01702 | 0.001 | 53.33
11 | 0.874 | 0.02442 | 0.001 | 35.786
11.5 | 0.837 | 0.03491 | 0.001 | 23.977
12 | 0.803 | 0.04624 | 0.001 | 17.366
12.5 | 0.775 | 0.05503 | 0.001 | 14.082
13 | 0.747 | 0.06315 | 0.001 | 11.826
13.5 | 0.717 | 0.07193 | 0.001 | 9.967
14 | 0.687 | 0.08008 | 0.001 | 8.582
14.5 | 0.658 | 0.0874 | 0.001 | 7.53
15 | 0.629 | 0.09451 | 0.001 | 6.652

## 58. Re 3M Mach 0.00 (2)
BIGFOIL.COM POLAR EXPORT
TP29-1-8.5%
TP29-1-8.5% |  |  |  | Cl Max: | 1.6262 | at alpha= | 16 | deg
XFOIL ncrit=9 |  |  |  | L/D Max: | 99.2597 | at alpha= | 7.5 | deg
Re: | 3000000 |  |  | Cd Min: | 0.20792 | at alpha= | 20 | deg
Mach: | 0 |  |  | Cl=0 at alpha= | -0.0026316 | deg
|  |  |  | @ Cl=0.1, Cd= | 0.00561
|  |  |  | @ Cl=0.4, Cd= | 0.0055901
|  |  |  | @ Cl=0.6, Cd= | 0.006548
alpha (deg) | Cl | Cd | Cm | Cl/Cd
-20 | -1.0683 | 0.20664 | 0.091 | -5.1699
-19.5 | -1.079 | 0.19303 | 0.0825 | -5.5898
-19 | -1.0929 | 0.17938 | 0.0743 | -6.0927
-18.5 | -1.1132 | 0.16502 | 0.0659 | -6.7458
-18 | -1.1454 | 0.14866 | 0.0566 | -7.7048
-17.5 | -1.2488 | 0.11875 | 0.0397 | -10.5162
-17 | -1.5936 | 0.04784 | -0.0049 | -33.311
-16.5 | -1.6277 | 0.03452 | -0.016 | -47.1524
-16 | -1.6338 | 0.02992 | -0.0145 | -54.6056
-15.5 | -1.6111 | 0.02713 | -0.0129 | -59.3844
-15 | -1.5793 | 0.02491 | -0.0115 | -63.4002
-14.5 | -1.5416 | 0.02307 | -0.0103 | -66.8227
-14 | -1.4996 | 0.0216 | -0.0094 | -69.4259
-13.5 | -1.4552 | 0.02029 | -0.0085 | -71.7201
-13 | -1.4147 | 0.01803 | -0.0074 | -78.4637
-12.5 | -1.3689 | 0.01649 | -0.0066 | -83.0139
-12 | -1.3203 | 0.01532 | -0.006 | -86.1815
-11.5 | -1.2702 | 0.01431 | -0.0054 | -88.7631
-11 | -1.219 | 0.01341 | -0.0049 | -90.9023
-10.5 | -1.1669 | 0.01263 | -0.0045 | -92.3911
-10 | -1.1145 | 0.01178 | -0.004 | -94.6095
-9.5 | -1.0616 | 0.01098 | -0.0036 | -96.6849
-9 | -1.0077 | 0.01038 | -0.0033 | -97.0809
-8.5 | -0.9537 | 0.00968 | -0.003 | -98.5227
-8 | -0.8992 | 0.00907 | -0.0027 | -99.14
-7.5 | -0.8443 | 0.0085 | -0.0024 | -99.3294
-7 | -0.7891 | 0.00796 | -0.0022 | -99.1332
-6.5 | -0.7335 | 0.00749 | -0.002 | -97.9306
-6 | -0.6776 | 0.00709 | -0.0018 | -95.5712
-5.5 | -0.6214 | 0.00669 | -0.0017 | -92.8849
-5 | -0.5652 | 0.0063 | -0.0015 | -89.7143
-4.5 | -0.5087 | 0.00597 | -0.0014 | -85.2094
-4 | -0.452 | 0.00569 | -0.0013 | -79.4376
-3.5 | -0.3941 | 0.0056 | -0.0012 | -70.375
-3 | -0.3403 | 0.00568 | -0.0004 | -59.912
-2.5 | -0.2841 | 0.00568 | -0.0002 | -50.0176
-2 | -0.2274 | 0.00566 | -0.0001 | -40.1767
-1.5 | -0.1707 | 0.00563 | -0.0001 | -30.3197
-1 | -0.1137 | 0.00563 | 0 | -20.1954
-0.5 | -0.0567 | 0.00561 | -0.0001 | -10.107
0 | 0.0003 | 0.0056 | -0.0001 | 0.053571
0.5 | 0.0574 | 0.00561 | -0.0001 | 10.2317
1 | 0.1143 | 0.00561 | -0.0001 | 20.3743
1.5 | 0.1712 | 0.00562 | -0.0001 | 30.4626
2 | 0.228 | 0.00567 | 0 | 40.2116
2.5 | 0.2847 | 0.00568 | 0.0001 | 50.1232
3 | 0.3408 | 0.00567 | 0.0003 | 60.1058
3.5 | 0.3947 | 0.00558 | 0.0011 | 70.7348
4 | 0.4526 | 0.00569 | 0.0012 | 79.5431
4.5 | 0.5093 | 0.00597 | 0.0013 | 85.3099
5 | 0.5657 | 0.00631 | 0.0014 | 89.6513
5.5 | 0.6219 | 0.0067 | 0.0016 | 92.8209
6 | 0.6781 | 0.00709 | 0.0017 | 95.6417
6.5 | 0.734 | 0.00749 | 0.0019 | 97.9973
7 | 0.7896 | 0.00796 | 0.0021 | 99.196
7.5 | 0.8447 | 0.00851 | 0.0024 | 99.2597
8 | 0.8996 | 0.00907 | 0.0026 | 99.1841
8.5 | 0.954 | 0.00968 | 0.0029 | 98.5537
9 | 1.008 | 0.01038 | 0.0032 | 97.1098
9.5 | 1.0619 | 0.01098 | 0.0036 | 96.7122
10 | 1.115 | 0.01175 | 0.004 | 94.8936
10.5 | 1.167 | 0.01267 | 0.0045 | 92.1073
11 | 1.2191 | 0.01344 | 0.0049 | 90.7068
11.5 | 1.2703 | 0.01434 | 0.0054 | 88.5844
12 | 1.3203 | 0.01533 | 0.006 | 86.1252
12.5 | 1.3691 | 0.01647 | 0.0067 | 83.1269
13 | 1.4159 | 0.01782 | 0.0074 | 79.4557
13.5 | 1.459 | 0.01963 | 0.0084 | 74.325
14 | 1.4951 | 0.02227 | 0.0096 | 67.1352
14.5 | 1.5358 | 0.02389 | 0.0107 | 64.2863
15 | 1.5735 | 0.02562 | 0.0118 | 61.4169
15.5 | 1.6057 | 0.02773 | 0.0131 | 57.9048
16 | 1.6262 | 0.03054 | 0.0149 | 53.2482
16.5 | 1.617 | 0.03586 | 0.0151 | 45.092
17 | 1.5689 | 0.05296 | 0.0002 | 29.6242
17.5 | 1.2053 | 0.12775 | -0.0453 | 9.4348
18 | 1.1518 | 0.14749 | -0.0561 | 7.8093
18.5 | 1.1162 | 0.16455 | -0.0657 | 6.7833
19 | 1.0891 | 0.18073 | -0.0752 | 6.0261
19.5 | 1.0755 | 0.19444 | -0.0835 | 5.5313
20 | 1.0657 | 0.20792 | -0.0918 | 5.1255

## 59. Re 3M Mach 0.10 (1)
BIGFOIL.COM POLAR EXPORT
TP29-1-8.5%
TP29-1-8.5% |  |  |  | Cl Max: | 0.916 | at alpha= | 9.5 | deg
JavaFoil+Calcfoil stall+Eppler ext transition |  |  |  | L/D Max: | 76.569 | at alpha= | 7.5 | deg
Re: | 3000000 |  |  | Cd Min: | 0.00746 | at alpha= | 0.5 | deg
Mach: | 0.1 |  |  | Cl=0 at alpha= | 0 | deg
|  |  |  | @ Cl=0.1, Cd= | 0.0074739
|  |  |  | @ Cl=0.4, Cd= | 0.0086431
|  |  |  | @ Cl=0.6, Cd= | 0.0087427
alpha (deg) | Cl | Cd | Cm | Cl/Cd
-14.5 | -0.617 | 0.0901 | -0.001 | -6.848
-14 | -0.649 | 0.08315 | -0.001 | -7.809
-13.5 | -0.682 | 0.07556 | -0.001 | -9.023
-13 | -0.714 | 0.06742 | -0.001 | -10.591
-12.5 | -0.746 | 0.05861 | -0.001 | -12.729
-12 | -0.778 | 0.04907 | -0.001 | -15.861
-11.5 | -0.812 | 0.03884 | -0.001 | -20.895
-11 | -0.854 | 0.02637 | -0.001 | -32.39
-10.5 | -0.888 | 0.01816 | -0.001 | -48.91
-10 | -0.91 | 0.01443 | -0.001 | -63.031
-9.5 | -0.913 | 0.01329 | -0.001 | -68.691
-9 | -0.895 | 0.01229 | -0.001 | -72.787
-8.5 | -0.871 | 0.01157 | -0.001 | -75.245
-8 | -0.841 | 0.01099 | -0.001 | -76.533
-7.5 | -0.807 | 0.01051 | -0.001 | -76.755
-7 | -0.768 | 0.01005 | -0.001 | -76.438
-6.5 | -0.725 | 0.00964 | -0.001 | -75.254
-6 | -0.679 | 0.00923 | -0.001 | -73.525
-5.5 | -0.629 | 0.00887 | -0.001 | -70.91
-5 | -0.577 | 0.00869 | -0.001 | -66.424
-4.5 | -0.523 | 0.00861 | -0.001 | -60.752
-4 | -0.467 | 0.00881 | -0.001 | -53.027
-3.5 | -0.41 | 0.00864 | 0 | -47.492
-3 | -0.352 | 0.00864 | 0 | -40.766
-2.5 | -0.294 | 0.00771 | 0 | -38.088
-2 | -0.235 | 0.00762 | 0 | -30.882
-1.5 | -0.177 | 0.00766 | 0 | -23.046
-1 | -0.118 | 0.00747 | 0 | -15.762
-0.5 | -0.059 | 0.00747 | 0 | -7.892
0 | 0 | 0.00747 | 0 | 0
0.5 | 0.059 | 0.00746 | 0 | 7.899
1 | 0.118 | 0.00748 | 0 | 15.752
1.5 | 0.177 | 0.0076 | 0 | 23.241
2 | 0.235 | 0.00767 | 0 | 30.687
2.5 | 0.294 | 0.00852 | 0 | 34.477
3 | 0.352 | 0.00861 | 0 | 40.907
3.5 | 0.41 | 0.00865 | 0 | 47.436
4 | 0.467 | 0.0087 | 0 | 53.757
4.5 | 0.523 | 0.00881 | 0.001 | 59.434
5 | 0.578 | 0.00862 | 0.001 | 66.999
5.5 | 0.63 | 0.00891 | 0.001 | 70.662
6 | 0.679 | 0.00928 | 0.001 | 73.247
6.5 | 0.726 | 0.00967 | 0.001 | 75.123
7 | 0.769 | 0.01008 | 0.001 | 76.326
7.5 | 0.809 | 0.01056 | 0.001 | 76.569
8 | 0.843 | 0.01105 | 0.001 | 76.302
8.5 | 0.873 | 0.01166 | 0.001 | 74.846
9 | 0.897 | 0.01232 | 0.001 | 72.856
9.5 | 0.916 | 0.01333 | 0.001 | 68.741
10 | 0.912 | 0.01449 | 0.001 | 62.953
10.5 | 0.889 | 0.01859 | 0.001 | 47.819
11 | 0.853 | 0.02682 | 0.001 | 31.814
11.5 | 0.812 | 0.03889 | 0.001 | 20.878
12 | 0.777 | 0.05007 | 0.001 | 15.518
12.5 | 0.746 | 0.05877 | 0.001 | 12.696
13 | 0.715 | 0.06711 | 0.001 | 10.65
13.5 | 0.682 | 0.0752 | 0.001 | 9.074
14 | 0.649 | 0.08327 | 0.001 | 7.8
14.5 | 0.617 | 0.09025 | 0.001 | 6.836

## 60. Re 3M Mach 0.10 (2)
BIGFOIL.COM POLAR EXPORT
TP29-1-8.5%
TP29-1-8.5% |  |  |  | Cl Max: | 1.5931 | at alpha= | 15.5 | deg
XFOIL ncrit=9 |  |  |  | L/D Max: | 99.057 | at alpha= | 7.5 | deg
Re: | 3000000 |  |  | Cd Min: | 0.20408 | at alpha= | 19.5 | deg
Mach: | 0.1 |  |  | Cl=0 at alpha= | -99 | deg
|  |  |  | @ Cl=0.1, Cd= | 0.00563
|  |  |  | @ Cl=0.4, Cd= | 0.0056142
|  |  |  | @ Cl=0.6, Cd= | 0.0065505
alpha (deg) | Cl | Cd | Cm | Cl/Cd
0 | 0.0003 | 0.00562 | -0.0001 | 0.053381
0.5 | 0.0577 | 0.00563 | -0.0001 | 10.2487
1 | 0.115 | 0.00563 | 0 | 20.4263
1.5 | 0.1723 | 0.00564 | 0 | 30.5496
2 | 0.2294 | 0.00568 | 0 | 40.3873
2.5 | 0.2864 | 0.0057 | 0.0001 | 50.2456
3 | 0.343 | 0.00569 | 0.0003 | 60.2812
3.5 | 0.3973 | 0.00561 | 0.0012 | 70.82
4 | 0.4555 | 0.0057 | 0.0013 | 79.9123
4.5 | 0.5126 | 0.00598 | 0.0014 | 85.7191
5 | 0.5694 | 0.00634 | 0.0016 | 89.8107
5.5 | 0.6261 | 0.00673 | 0.0018 | 93.0312
6 | 0.6827 | 0.00712 | 0.002 | 95.8848
6.5 | 0.7392 | 0.00754 | 0.0022 | 98.0371
7 | 0.7952 | 0.00803 | 0.0025 | 99.0286
7.5 | 0.8509 | 0.00859 | 0.0028 | 99.057
8 | 0.9063 | 0.00918 | 0.0031 | 98.7255
8.5 | 0.9613 | 0.00981 | 0.0035 | 97.9918
9 | 1.016 | 0.0105 | 0.0039 | 96.7619
9.5 | 1.0704 | 0.01117 | 0.0043 | 95.8281
10 | 1.1237 | 0.01207 | 0.0049 | 93.0986
10.5 | 1.1767 | 0.01292 | 0.0054 | 91.0759
11 | 1.2292 | 0.01378 | 0.006 | 89.2017
11.5 | 1.2807 | 0.01478 | 0.0067 | 86.6509
12 | 1.331 | 0.01589 | 0.0074 | 83.7634
12.5 | 1.3796 | 0.0172 | 0.0083 | 80.2093
13 | 1.4252 | 0.01891 | 0.0093 | 75.3675
13.5 | 1.4629 | 0.02163 | 0.0106 | 67.6329
14 | 1.5028 | 0.02364 | 0.0118 | 63.5702
14.5 | 1.5409 | 0.0256 | 0.013 | 60.1914
15 | 1.5735 | 0.02788 | 0.0144 | 56.4383
15.5 | 1.5931 | 0.03101 | 0.0162 | 51.3738
16 | 1.579 | 0.0374 | 0.0149 | 42.2193
16.5 | 1.498 | 0.06195 | -0.0063 | 24.1808
17 | 1.1999 | 0.12292 | -0.0426 | 9.7616
17.5 | 1.1537 | 0.14067 | -0.0522 | 8.2015
18 | 1.1114 | 0.15881 | -0.0623 | 6.9983
18.5 | 1.0851 | 0.1745 | -0.0714 | 6.2183
19 | 1.0618 | 0.19065 | -0.081 | 5.5694
19.5 | 1.0523 | 0.20408 | -0.0892 | 5.1563

## 61. Re 3M Mach 0.25 (1)
BIGFOIL.COM POLAR EXPORT
TP29-1-8.5%
TP29-1-8.5% |  |  |  | Cl Max: | 0.867 | at alpha= | 9 | deg
JavaFoil+Calcfoil stall+Eppler ext transition |  |  |  | L/D Max: | 74.497 | at alpha= | 7 | deg
Re: | 3000000 |  |  | Cd Min: | 0.00751 | at alpha= | -1 | deg
Mach: | 0.25 |  |  | Cl=0 at alpha= | 0 | deg
|  |  |  | @ Cl=0.1, Cd= | 0.0075165
|  |  |  | @ Cl=0.4, Cd= | 0.09832
|  |  |  | @ Cl=0.6, Cd= | 0.09832
alpha (deg) | Cl | Cd | Cm | Cl/Cd
-14 | -0.311 | 0.09804 | -0.001 | -3.169
-13.5 | -0.387 | 0.09069 | -0.001 | -4.264
-13 | -0.457 | 0.08339 | -0.001 | -5.486
-12.5 | -0.524 | 0.07556 | -0.001 | -6.937
-12 | -0.586 | 0.06757 | -0.001 | -8.674
-11.5 | -0.643 | 0.05936 | -0.001 | -10.83
-11 | -0.7 | 0.04748 | -0.001 | -14.746
-10.5 | -0.745 | 0.03624 | -0.001 | -20.57
-10 | -0.8 | 0.02244 | -0.001 | -35.636
-9.5 | -0.841 | 0.01574 | -0.001 | -53.441
-9 | -0.865 | 0.01275 | -0.001 | -67.857
-8.5 | -0.857 | 0.01238 | -0.001 | -69.278
-8 | -0.838 | 0.01156 | -0.001 | -72.511
-7.5 | -0.811 | 0.01092 | -0.001 | -74.286
-7 | -0.777 | 0.01039 | -0.001 | -74.819
-6.5 | -0.737 | 0.00993 | -0.001 | -74.233
-6 | -0.692 | 0.0095 | -0.001 | -72.927
-5.5 | -0.644 | 0.00912 | -0.001 | -70.562
-5 | -0.591 | 0.00876 | -0.001 | -67.49
-4.5 | -0.537 | 0.00892 | -0.001 | -60.17
-4 | -0.48 | 0.0089 | -0.001 | -53.917
-3.5 | -0.421 | 0.00874 | 0 | -48.217
-3 | -0.362 | 0.00873 | 0 | -41.44
-2.5 | -0.302 | 0.00868 | 0 | -34.793
-2 | -0.242 | 0.00773 | 0 | -31.268
-1.5 | -0.181 | 0.00773 | 0 | -23.46
-1 | -0.121 | 0.00751 | 0 | -16.108
-0.5 | -0.061 | 0.00752 | 0 | -8.056
0 | 0 | 0.00752 | 0 | 0
0.5 | 0.061 | 0.00751 | 0 | 8.061
1 | 0.121 | 0.00752 | 0 | 16.099
1.5 | 0.181 | 0.00764 | 0 | 23.763
2 | 0.242 | 0.00771 | 0 | 31.37
2.5 | 0.302 | 0.00872 | 0 | 34.618
3 | 0.362 | 0.00871 | 0 | 41.537
3.5 | 0.421 | 0.00874 | 0 | 48.209
4 | 0.48 | 0.0088 | 0.001 | 54.539
4.5 | 0.537 | 0.00894 | 0.001 | 60.075
5 | 0.592 | 0.00884 | 0.001 | 66.943
5.5 | 0.644 | 0.0091 | 0.001 | 70.835
6 | 0.693 | 0.00949 | 0.001 | 73.041
6.5 | 0.739 | 0.00996 | 0.001 | 74.115
7 | 0.779 | 0.01045 | 0.001 | 74.497
7.5 | 0.813 | 0.01102 | 0.001 | 73.803
8 | 0.841 | 0.01164 | 0.001 | 72.222
8.5 | 0.861 | 0.01244 | 0.001 | 69.208
9 | 0.867 | 0.01348 | 0.001 | 64.286
9.5 | 0.846 | 0.01568 | 0.001 | 53.917
10 | 0.797 | 0.02422 | 0.001 | 32.907
10.5 | 0.754 | 0.03481 | 0.001 | 21.645
11 | 0.702 | 0.04687 | 0.001 | 14.981
11.5 | 0.646 | 0.05788 | 0.001 | 11.159
12 | 0.588 | 0.06683 | 0.001 | 8.793
12.5 | 0.525 | 0.07525 | 0.001 | 6.978
13 | 0.458 | 0.08321 | 0.001 | 5.508
13.5 | 0.387 | 0.09067 | 0.001 | 4.273
14 | 0.311 | 0.09832 | 0.001 | 3.164

## 62. Re 3M Mach 0.25 (2)
BIGFOIL.COM POLAR EXPORT
TP29-1-8.5%
TP29-1-8.5% |  |  |  | Cl Max: | 1.4129 | at alpha= | 13 | deg
XFOIL ncrit=9 |  |  |  | L/D Max: | 97.9592 | at alpha= | 6.5 | deg
Re: | 3000000 |  |  | Cd Min: | 0.26844 | at alpha= | 20 | deg
Mach: | 0.25 |  |  | Cl=0 at alpha= | -0.0025295 | deg
|  |  |  | @ Cl=0.1, Cd= | 0.0057
|  |  |  | @ Cl=0.4, Cd= | 0.0057503
|  |  |  | @ Cl=0.6, Cd= | 0.0065554
alpha (deg) | Cl | Cd | Cm | Cl/Cd
-20 | -0.9818 | 0.26798 | 0.1221 | -3.6637
-19.5 | -0.9649 | 0.26 | 0.1173 | -3.7112
-17.5 | -0.9985 | 0.18815 | 0.0792 | -5.3069
-17 | -1.0196 | 0.17205 | 0.0698 | -5.9262
-16.5 | -1.0395 | 0.1575 | 0.0615 | -6.6
-16 | -1.0659 | 0.14263 | 0.0532 | -7.4732
-15.5 | -1.1015 | 0.12678 | 0.0445 | -8.6883
-15 | -1.1503 | 0.1096 | 0.035 | -10.4954
-14.5 | -1.2015 | 0.09314 | 0.0258 | -12.8999
-14 | -1.2915 | 0.07115 | 0.0127 | -18.1518
-13.5 | -1.3944 | 0.04168 | -0.0118 | -33.4549
-13 | -1.4194 | 0.03142 | -0.019 | -45.175
-12.5 | -1.402 | 0.02643 | -0.0179 | -53.0458
-12 | -1.3719 | 0.02218 | -0.0163 | -61.853
-11.5 | -1.3327 | 0.01864 | -0.0145 | -71.4968
-11 | -1.2826 | 0.01658 | -0.0129 | -77.3583
-10.5 | -1.229 | 0.01498 | -0.0114 | -82.0427
-10 | -1.1737 | 0.01365 | -0.0101 | -85.9853
-9.5 | -1.1169 | 0.01256 | -0.0089 | -88.9252
-9 | -1.0601 | 0.01141 | -0.0078 | -92.9097
-8.5 | -1.0021 | 0.01056 | -0.0068 | -94.8958
-8 | -0.9437 | 0.00979 | -0.006 | -96.3943
-7.5 | -0.8851 | 0.00908 | -0.0052 | -97.478
-7 | -0.8264 | 0.00844 | -0.0045 | -97.9147
-6.5 | -0.7675 | 0.00784 | -0.004 | -97.8954
-6 | -0.7083 | 0.00736 | -0.0034 | -96.2364
-5.5 | -0.6491 | 0.00688 | -0.003 | -94.3459
-5 | -0.5898 | 0.00648 | -0.0026 | -91.0185
-4.5 | -0.5305 | 0.0061 | -0.0023 | -86.9672
-4 | -0.4691 | 0.00578 | -0.0024 | -81.1592
-3.5 | -0.4111 | 0.00574 | -0.0016 | -71.6202
-3 | -0.3544 | 0.00579 | -0.0007 | -61.209
-2.5 | -0.2956 | 0.0058 | -0.0004 | -50.9655
-2 | -0.2365 | 0.00577 | -0.0003 | -40.9879
-1.5 | -0.1774 | 0.00573 | -0.0002 | -30.9599
-1 | -0.1182 | 0.00571 | -0.0001 | -20.7005
-0.5 | -0.059 | 0.00569 | -0.0001 | -10.3691
0 | 0.0003 | 0.00568 | -0.0001 | 0.052817
0.5 | 0.0596 | 0.0057 | 0 | 10.4561
1 | 0.1189 | 0.0057 | 0 | 20.8596
1.5 | 0.178 | 0.00572 | 0.0001 | 31.1189
2 | 0.2371 | 0.00577 | 0.0002 | 41.0919
2.5 | 0.2962 | 0.0058 | 0.0003 | 51.069
3 | 0.3549 | 0.00579 | 0.0006 | 61.2953
3.5 | 0.4117 | 0.00574 | 0.0015 | 71.7247
4 | 0.4702 | 0.00578 | 0.0022 | 81.3495
4.5 | 0.531 | 0.00611 | 0.0022 | 86.9067
5 | 0.5903 | 0.00649 | 0.0025 | 90.9553
5.5 | 0.6496 | 0.00689 | 0.0029 | 94.2816
6 | 0.7088 | 0.00735 | 0.0034 | 96.4354
6.5 | 0.768 | 0.00784 | 0.0039 | 97.9592
7 | 0.8268 | 0.00845 | 0.0045 | 97.8462
7.5 | 0.8856 | 0.00909 | 0.0051 | 97.4257
8 | 0.9441 | 0.00979 | 0.0059 | 96.4351
8.5 | 1.0025 | 0.01057 | 0.0068 | 94.8439
9 | 1.0605 | 0.0114 | 0.0077 | 93.0263
9.5 | 1.117 | 0.01261 | 0.0089 | 88.5805
10 | 1.1738 | 0.01368 | 0.0101 | 85.8041
10.5 | 1.229 | 0.01503 | 0.0114 | 81.7698
11 | 1.2823 | 0.01666 | 0.0129 | 76.9688
11.5 | 1.3328 | 0.01863 | 0.0145 | 71.5405
12 | 1.3777 | 0.02129 | 0.0162 | 64.7111
12.5 | 1.406 | 0.02589 | 0.018 | 54.3067
13 | 1.4129 | 0.03213 | 0.0188 | 43.9745
13.5 | 1.3789 | 0.04545 | 0.0067 | 30.3388
14 | 1.3039 | 0.06929 | -0.0116 | 18.818
14.5 | 1.2393 | 0.08727 | -0.0219 | 14.2008
15 | 1.1708 | 0.10625 | -0.0328 | 11.0193
15.5 | 1.113 | 0.12479 | -0.0434 | 8.919
16 | 1.0723 | 0.14152 | -0.0526 | 7.577
16.5 | 1.0449 | 0.15653 | -0.0609 | 6.6754
17 | 1.0254 | 0.17088 | -0.0691 | 6.0007
17.5 | 1.0097 | 0.18523 | -0.0774 | 5.4511
18.5 | 0.935 | 0.24401 | -0.1078 | 3.8318
19 | 0.9503 | 0.25259 | -0.1127 | 3.7622
19.5 | 0.9658 | 0.2603 | -0.1174 | 3.7103
20 | 0.9826 | 0.26844 | -0.1222 | 3.6604

## 63. Re 3M Mach 0.50 (1)
BIGFOIL.COM POLAR EXPORT
TP29-1-8.5%
TP29-1-8.5% |  |  |  | Cl Max: | 1.072 | at alpha= | 20 | deg
JavaFoil+Calcfoil stall+Eppler ext transition |  |  |  | L/D Max: | 67.465 | at alpha= | 5.5 | deg
Re: | 3000000 |  |  | Cd Min: | 0.00778 | at alpha= | 0.5 | deg
Mach: | 0.5 |  |  | Cl=0 at alpha= | 0 | deg
|  |  |  | @ Cl=0.1, Cd= | 0.007823
|  |  |  | @ Cl=0.4, Cd= | 0.0091728
|  |  |  | @ Cl=0.6, Cd= | 0.076884
alpha (deg) | Cl | Cd | Cm | Cl/Cd
-20 | -1.072 | 0.16865 | -0.002 | -6.357
-19.5 | -1.047 | 0.16412 | -0.002 | -6.378
-19 | -1.019 | 0.16027 | -0.002 | -6.36
-18.5 | -0.994 | 0.15565 | -0.001 | -6.384
-18 | -0.969 | 0.14259 | -0.001 | -6.795
-17.5 | -0.941 | 0.14665 | -0.001 | -6.414
-17 | -0.915 | 0.13987 | -0.001 | -6.54
-16.5 | -0.888 | 0.13645 | -0.001 | -6.505
-16 | -0.862 | 0.1324 | -0.001 | -6.507
-15.5 | -0.834 | 0.12905 | -0.001 | -6.464
-15 | -0.808 | 0.12363 | -0.001 | -6.537
-14.5 | -0.781 | 0.11995 | -0.001 | -6.509
-14 | -0.755 | 0.11651 | -0.001 | -6.476
-13.5 | -0.728 | 0.10058 | -0.001 | -7.234
-13 | -0.702 | 0.08997 | -0.001 | -7.799
-12.5 | -0.674 | 0.08924 | -0.001 | -7.554
-12 | -0.647 | 0.0885 | -0.001 | -7.31
-11.5 | -0.622 | 0.08238 | -0.001 | -7.545
-11 | -0.593 | 0.08285 | -0.001 | -7.158
-10.5 | -0.571 | 0.07014 | -0.001 | -8.141
-10 | -0.54 | 0.07182 | -0.001 | -7.512
-9.5 | -0.512 | 0.06694 | -0.001 | -7.656
-9 | -0.492 | 0.05944 | -0.001 | -8.276
-8.5 | -0.46 | 0.06099 | -0.001 | -7.544
-8 | -0.457 | 0.04058 | -0.001 | -11.251
-7.5 | -0.467 | 0.02003 | -0.001 | -23.32
-7 | -0.464 | 0.01359 | -0.001 | -34.158
-6.5 | -0.699 | 0.01195 | -0.001 | -58.499
-6 | -0.718 | 0.01101 | -0.001 | -65.206
-5.5 | -0.692 | 0.01028 | -0.001 | -67.305
-5 | -0.648 | 0.01002 | -0.001 | -64.662
-4.5 | -0.593 | 0.00965 | -0.001 | -61.48
-4 | -0.534 | 0.00955 | -0.001 | -55.86
-3.5 | -0.47 | 0.00942 | -0.001 | -49.827
-3 | -0.404 | 0.00926 | 0 | -43.589
-2.5 | -0.337 | 0.00908 | 0 | -37.128
-2 | -0.27 | 0.00812 | 0 | -33.238
-1.5 | -0.203 | 0.00801 | 0 | -25.313
-1 | -0.135 | 0.00782 | 0 | -17.293
-0.5 | -0.068 | 0.0078 | 0 | -8.68
0 | 0 | 0.00792 | 0 | 0
0.5 | 0.068 | 0.00778 | 0 | 8.699
1 | 0.135 | 0.00787 | 0 | 17.183
1.5 | 0.203 | 0.00802 | 0 | 25.272
2 | 0.27 | 0.00815 | 0 | 33.136
2.5 | 0.337 | 0.00906 | 0 | 37.189
3 | 0.404 | 0.00918 | 0 | 43.994
3.5 | 0.47 | 0.00936 | 0.001 | 50.189
4 | 0.534 | 0.0096 | 0.001 | 55.569
4.5 | 0.594 | 0.00988 | 0.001 | 60.148
5 | 0.649 | 0.00976 | 0.001 | 66.481
5.5 | 0.694 | 0.01029 | 0.001 | 67.465
6 | 0.721 | 0.01104 | 0.001 | 65.343
6.5 | 0.708 | 0.01203 | 0.001 | 58.85
7 | 0.463 | 0.01375 | 0.001 | 33.683
7.5 | 0.464 | 0.02096 | 0.001 | 22.156
8 | 0.458 | 0.03947 | 0.001 | 11.612
8.5 | 0.461 | 0.06011 | 0.001 | 7.674
9 | 0.49 | 0.06071 | 0.001 | 8.072
9.5 | 0.513 | 0.06695 | 0.001 | 7.665
10 | 0.54 | 0.07148 | 0.001 | 7.556
10.5 | 0.566 | 0.07798 | 0.001 | 7.258
11 | 0.594 | 0.07632 | 0.001 | 7.782
11.5 | 0.621 | 0.07886 | 0.001 | 7.88
12 | 0.647 | 0.09138 | 0.001 | 7.077
12.5 | 0.674 | 0.08967 | 0.001 | 7.517
13 | 0.701 | 0.09075 | 0.001 | 7.726
13.5 | 0.727 | 0.10209 | 0.001 | 7.123
14 | 0.754 | 0.11589 | 0.001 | 6.509
14.5 | 0.78 | 0.12136 | 0.001 | 6.431
15 | 0.808 | 0.12348 | 0.001 | 6.543
15.5 | 0.834 | 0.12895 | 0.001 | 6.467
16 | 0.861 | 0.13474 | 0.001 | 6.392
16.5 | 0.887 | 0.1362 | 0.001 | 6.514
17 | 0.915 | 0.14222 | 0.001 | 6.431
17.5 | 0.94 | 0.14626 | 0.001 | 6.429
18 | 0.968 | 0.14964 | 0.001 | 6.466
18.5 | 0.993 | 0.15551 | 0.001 | 6.388
19 | 1.019 | 0.16056 | 0.002 | 6.346
19.5 | 1.046 | 0.16402 | 0.002 | 6.379
20 | 1.072 | 0.16869 | 0.002 | 6.353

## 64. Re 3M Mach 0.50 (2)
BIGFOIL.COM POLAR EXPORT
TP29-1-8.5%
TP29-1-8.5% |  |  |  | Cl Max: | 1.0745 | at alpha= | 20 | deg
XFOIL ncrit=9 |  |  |  | L/D Max: | 97.3752 | at alpha= | 5.5 | deg
Re: | 3000000 |  |  | Cd Min: | 0.29993 | at alpha= | 20 | deg
Mach: | 0.5 |  |  | Cl=0 at alpha= | -0.0029455 | deg
|  |  |  | @ Cl=0.1, Cd= | 0.0060094
|  |  |  | @ Cl=0.4, Cd= | 0.0062259
|  |  |  | @ Cl=0.6, Cd= | 0.0065932
alpha (deg) | Cl | Cd | Cm | Cl/Cd
-20 | -1.074 | 0.29964 | 0.1439 | -3.5843
-19.5 | -1.0521 | 0.28949 | 0.1379 | -3.6343
-19 | -1.0304 | 0.28008 | 0.1322 | -3.6789
-18.5 | -1.009 | 0.27075 | 0.1267 | -3.7267
-18 | -0.9881 | 0.26262 | 0.1217 | -3.7625
-17.5 | -0.9672 | 0.25296 | 0.1162 | -3.8235
-17 | -0.9472 | 0.24285 | 0.1106 | -3.9004
-16.5 | -0.9285 | 0.23216 | 0.1049 | -3.9994
-16 | -0.9101 | 0.22204 | 0.0995 | -4.0988
-15.5 | -0.8945 | 0.21149 | 0.0939 | -4.2295
-15 | -0.8783 | 0.20187 | 0.0887 | -4.3508
-14.5 | -0.8625 | 0.19228 | 0.0837 | -4.4856
-14 | -0.8517 | 0.18132 | 0.0781 | -4.6972
-13.5 | -0.8491 | 0.16871 | 0.0718 | -5.0329
-13 | -0.8595 | 0.15387 | 0.0641 | -5.5859
-12.5 | -0.8716 | 0.14036 | 0.0568 | -6.2097
-12 | -0.8828 | 0.12799 | 0.0504 | -6.8974
-11.5 | -0.8988 | 0.11551 | 0.0437 | -7.7811
-11 | -0.9189 | 0.10315 | 0.0369 | -8.9084
-10.5 | -0.9429 | 0.09093 | 0.0298 | -10.3695
-10 | -0.97 | 0.0787 | 0.0221 | -12.3253
-9.5 | -0.9998 | 0.06637 | 0.0138 | -15.064
-9 | -1.0316 | 0.0533 | 0.0034 | -19.3546
-8.5 | -1.0557 | 0.03587 | -0.0164 | -29.4313
-8 | -1.0683 | 0.02379 | -0.0228 | -44.9054
-7.5 | -1.043 | 0.01503 | -0.0215 | -69.3945
-7 | -0.9798 | 0.01123 | -0.0176 | -87.2484
-6.5 | -0.9063 | 0.00966 | -0.0143 | -93.8199
-6 | -0.8327 | 0.00862 | -0.0117 | -96.6009
-5.5 | -0.7599 | 0.00782 | -0.0096 | -97.1739
-5 | -0.6877 | 0.00721 | -0.0079 | -95.3814
-4.5 | -0.6163 | 0.00667 | -0.0064 | -92.3988
-4 | -0.5387 | 0.00629 | -0.0065 | -85.6439
-3.5 | -0.4767 | 0.00627 | -0.0036 | -76.0287
-3 | -0.4088 | 0.00624 | -0.0025 | -65.5128
-2.5 | -0.34 | 0.0062 | -0.0018 | -54.8387
-2 | -0.2716 | 0.00613 | -0.0013 | -44.3067
-1.5 | -0.2034 | 0.00608 | -0.0009 | -33.4539
-1 | -0.1354 | 0.00602 | -0.0006 | -22.4917
-0.5 | -0.0675 | 0.006 | -0.0003 | -11.25
0 | 0.0004 | 0.00598 | -0.0001 | 0.06689
0.5 | 0.0682 | 0.006 | 0.0002 | 11.3667
1 | 0.1361 | 0.00602 | 0.0004 | 22.608
1.5 | 0.2041 | 0.00607 | 0.0007 | 33.6244
2 | 0.2723 | 0.00613 | 0.0011 | 44.4209
2.5 | 0.3407 | 0.0062 | 0.0017 | 54.9516
3 | 0.4094 | 0.00623 | 0.0024 | 65.7143
3.5 | 0.4773 | 0.00626 | 0.0035 | 76.246
4 | 0.539 | 0.00628 | 0.0065 | 85.828
4.5 | 0.6169 | 0.00668 | 0.0063 | 92.3503
5 | 0.6883 | 0.00722 | 0.0078 | 95.3324
5.5 | 0.7605 | 0.00781 | 0.0095 | 97.3752
6 | 0.8332 | 0.00862 | 0.0116 | 96.6589
6.5 | 0.9067 | 0.00967 | 0.0142 | 93.7642
7 | 0.9802 | 0.01123 | 0.0175 | 87.2841
7.5 | 1.0437 | 0.01495 | 0.0214 | 69.8127
8 | 1.0698 | 0.02361 | 0.0228 | 45.3113
8.5 | 1.0577 | 0.0356 | 0.0166 | 29.7107
9 | 1.0366 | 0.05266 | -0.0027 | 19.6848
9.5 | 1.0034 | 0.06601 | -0.0135 | 15.2007
10 | 0.9726 | 0.07847 | -0.0221 | 12.3945
10.5 | 0.945 | 0.09077 | -0.0298 | 10.4109
11 | 0.9202 | 0.10312 | -0.037 | 8.9236
11.5 | 0.8993 | 0.11561 | -0.044 | 7.7787
12 | 0.8825 | 0.12824 | -0.0507 | 6.8816
12.5 | 0.8706 | 0.14078 | -0.0573 | 6.1841
13 | 0.8629 | 0.15332 | -0.0638 | 5.6281
13.5 | 0.8515 | 0.16828 | -0.0717 | 5.06
14 | 0.8527 | 0.18129 | -0.0783 | 4.7035
14.5 | 0.8629 | 0.1925 | -0.0839 | 4.4826
15 | 0.8774 | 0.20273 | -0.0892 | 4.3279
15.5 | 0.8949 | 0.21184 | -0.0941 | 4.2244
16 | 0.9121 | 0.22155 | -0.0993 | 4.1169
16.5 | 0.9293 | 0.23173 | -0.1049 | 4.0103
17 | 0.9485 | 0.24224 | -0.1105 | 3.9155
17.5 | 0.9681 | 0.25281 | -0.1162 | 3.8294
18 | 0.9888 | 0.26268 | -0.1217 | 3.7643
19 | 1.031 | 0.28037 | -0.1323 | 3.6773
19.5 | 1.0526 | 0.28983 | -0.1379 | 3.6318
20 | 1.0745 | 0.29993 | -0.1439 | 3.5825

## 65. Re 4M Mach 0.00 (1)
BIGFOIL.COM POLAR EXPORT
TP29-1-8.5%
TP29-1-8.5% |  |  |  | Cl Max: | 0.932 | at alpha= | 10 | deg
JavaFoil+Calcfoil stall+Eppler ext transition |  |  |  | L/D Max: | 80.749 | at alpha= | 7.5 | deg
Re: | 4000000 |  |  | Cd Min: | 0.0074 | at alpha= | -1 | deg
Mach: | 0 |  |  | Cl=0 at alpha= | 0 | deg
|  |  |  | @ Cl=0.1, Cd= | 0.0074453
|  |  |  | @ Cl=0.4, Cd= | 0.0085631
|  |  |  | @ Cl=0.6, Cd= | 0.0088812
alpha (deg) | Cl | Cd | Cm | Cl/Cd
-15 | -0.632 | 0.08967 | -0.001 | -7.047
-14.5 | -0.662 | 0.08243 | -0.001 | -8.03
-14 | -0.692 | 0.07464 | -0.001 | -9.276
-13.5 | -0.723 | 0.06661 | -0.001 | -10.849
-13 | -0.754 | 0.0575 | -0.001 | -13.116
-12.5 | -0.785 | 0.04849 | -0.001 | -16.189
-12 | -0.819 | 0.03823 | -0.001 | -21.415
-11.5 | -0.859 | 0.02683 | -0.001 | -31.998
-11 | -0.898 | 0.01858 | -0.001 | -48.304
-10.5 | -0.924 | 0.01443 | -0.001 | -64.029
-10 | -0.931 | 0.01275 | -0.001 | -73.045
-9.5 | -0.918 | 0.01227 | -0.001 | -74.78
-9 | -0.897 | 0.01151 | -0.001 | -77.959
-8.5 | -0.871 | 0.01091 | -0.001 | -79.884
-8 | -0.841 | 0.01041 | -0.001 | -80.738
-7.5 | -0.806 | 0.00996 | -0.001 | -80.877
-7 | -0.766 | 0.00955 | -0.001 | -80.197
-6.5 | -0.723 | 0.00916 | -0.001 | -78.876
-6 | -0.676 | 0.00878 | -0.001 | -76.956
-5.5 | -0.626 | 0.00883 | -0.001 | -70.92
-5 | -0.574 | 0.00871 | -0.001 | -65.961
-4.5 | -0.521 | 0.00872 | -0.001 | -59.729
-4 | -0.465 | 0.00875 | -0.001 | -53.147
-3.5 | -0.408 | 0.00862 | 0 | -47.373
-3 | -0.35 | 0.00847 | 0 | -41.387
-2.5 | -0.292 | 0.00838 | 0 | -34.87
-2 | -0.234 | 0.00768 | 0 | -30.502
-1.5 | -0.176 | 0.00747 | 0 | -23.536
-1 | -0.117 | 0.0074 | 0 | -15.847
-0.5 | -0.059 | 0.00743 | 0 | -7.889
0 | 0 | 0.00748 | 0 | 0
0.5 | 0.059 | 0.00741 | 0 | 7.915
1 | 0.117 | 0.00746 | 0 | 15.71
1.5 | 0.176 | 0.00749 | 0 | 23.475
2 | 0.234 | 0.00753 | 0 | 31.112
2.5 | 0.292 | 0.00853 | 0 | 34.282
3 | 0.35 | 0.00852 | 0 | 41.156
3.5 | 0.408 | 0.00857 | 0 | 47.627
4 | 0.465 | 0.00865 | 0 | 53.803
4.5 | 0.521 | 0.00879 | 0.001 | 59.246
5 | 0.575 | 0.00891 | 0.001 | 64.538
5.5 | 0.627 | 0.00885 | 0.001 | 70.886
6 | 0.677 | 0.00882 | 0.001 | 76.697
6.5 | 0.724 | 0.00918 | 0.001 | 78.798
7 | 0.767 | 0.00957 | 0.001 | 80.14
7.5 | 0.807 | 0.01 | 0.001 | 80.749
8 | 0.843 | 0.01048 | 0.001 | 80.428
8.5 | 0.874 | 0.01099 | 0.001 | 79.473
9 | 0.9 | 0.01158 | 0.001 | 77.702
9.5 | 0.92 | 0.01228 | 0.001 | 74.95
10 | 0.932 | 0.01247 | 0.001 | 74.772
10.5 | 0.924 | 0.01468 | 0.001 | 62.921
11 | 0.893 | 0.0195 | 0.001 | 45.811
11.5 | 0.855 | 0.02812 | 0.001 | 30.409
12 | 0.817 | 0.03928 | 0.001 | 20.791
12.5 | 0.786 | 0.04817 | 0.001 | 16.316
13 | 0.755 | 0.0569 | 0.001 | 13.274
13.5 | 0.723 | 0.06624 | 0.001 | 10.92
14 | 0.693 | 0.07464 | 0.001 | 9.278
14.5 | 0.662 | 0.08264 | 0.001 | 8.009
15 | 0.632 | 0.08962 | 0.001 | 7.053

## 66. Re 4M Mach 0.00 (2)
BIGFOIL.COM POLAR EXPORT
TP29-1-8.5%
TP29-1-8.5% |  |  |  | Cl Max: | 1.7143 | at alpha= | 17 | deg
XFOIL ncrit=9 |  |  |  | L/D Max: | 105.261 | at alpha= | 7.5 | deg
Re: | 4000000 |  |  | Cd Min: | 0.19629 | at alpha= | 20 | deg
Mach: | 0 |  |  | Cl=0 at alpha= | -0.0026224 | deg
|  |  |  | @ Cl=0.1, Cd= | 0.0055349
|  |  |  | @ Cl=0.4, Cd= | 0.0056291
|  |  |  | @ Cl=0.6, Cd= | 0.0061919
alpha (deg) | Cl | Cd | Cm | Cl/Cd
-20 | -1.1032 | 0.19595 | 0.0842 | -5.63
-19.5 | -1.1199 | 0.18163 | 0.0753 | -6.1658
-19 | -1.1497 | 0.16505 | 0.0652 | -6.9658
-18.5 | -1.2499 | 0.1343 | 0.047 | -9.3068
-18 | -1.633 | 0.05726 | 0.0008 | -28.519
-17.5 | -1.6927 | 0.03829 | -0.0145 | -44.2074
-17 | -1.7117 | 0.03084 | -0.0174 | -55.5026
-16.5 | -1.7053 | 0.02753 | -0.0145 | -61.9433
-16 | -1.6782 | 0.02512 | -0.0128 | -66.8073
-15.5 | -1.6436 | 0.02318 | -0.0114 | -70.906
-15 | -1.6044 | 0.02152 | -0.0102 | -74.5539
-14.5 | -1.5623 | 0.02004 | -0.0092 | -77.9591
-14 | -1.5176 | 0.01875 | -0.0083 | -80.9387
-13.5 | -1.471 | 0.0176 | -0.0075 | -83.5795
-13 | -1.4232 | 0.01652 | -0.0068 | -86.1501
-12.5 | -1.3741 | 0.01553 | -0.0062 | -88.4804
-12 | -1.3243 | 0.01455 | -0.0056 | -91.0172
-11.5 | -1.2749 | 0.0133 | -0.005 | -95.8571
-11 | -1.2236 | 0.01239 | -0.0045 | -98.7571
-10.5 | -1.1711 | 0.01164 | -0.004 | -100.61
-10 | -1.1178 | 0.011 | -0.0037 | -101.6182
-9.5 | -1.0641 | 0.01037 | -0.0033 | -102.6133
-9 | -1.0103 | 0.0097 | -0.003 | -104.1546
-8.5 | -0.9557 | 0.00916 | -0.0027 | -104.3341
-8 | -0.9009 | 0.0086 | -0.0024 | -104.7558
-7.5 | -0.8459 | 0.00804 | -0.0022 | -105.2114
-7 | -0.7904 | 0.00756 | -0.002 | -104.5503
-6.5 | -0.7346 | 0.00712 | -0.0018 | -103.1742
-6 | -0.6786 | 0.0067 | -0.0017 | -101.2836
-5.5 | -0.6224 | 0.00632 | -0.0015 | -98.481
-5 | -0.5659 | 0.00598 | -0.0014 | -94.6321
-4.5 | -0.5088 | 0.00565 | -0.0014 | -90.0531
-3.5 | -0.3982 | 0.00563 | -0.0003 | -70.7282
-3 | -0.3418 | 0.00565 | -0.0001 | -60.4956
-2.5 | -0.285 | 0.00561 | -0.0001 | -50.8021
-2 | -0.2281 | 0.00558 | 0 | -40.8781
-1.5 | -0.1711 | 0.00557 | 0 | -30.7181
-0.5 | -0.0569 | 0.00552 | 0 | -10.308
0 | 0.0003 | 0.00553 | -0.0001 | 0.05425
0.5 | 0.0575 | 0.00552 | -0.0001 | 10.4167
1 | 0.1146 | 0.00554 | -0.0001 | 20.6859
1.5 | 0.1717 | 0.00557 | -0.0001 | 30.8259
2 | 0.2287 | 0.00558 | -0.0001 | 40.9857
2.5 | 0.2857 | 0.00563 | 0 | 50.746
3 | 0.3424 | 0.00565 | 0 | 60.6018
3.5 | 0.3988 | 0.00563 | 0.0002 | 70.8348
4 | 0.4535 | 0.00559 | 0.0008 | 81.127
4.5 | 0.5098 | 0.00565 | 0.0012 | 90.2301
5 | 0.5665 | 0.00599 | 0.0013 | 94.5743
5.5 | 0.6229 | 0.00633 | 0.0014 | 98.4044
6 | 0.6792 | 0.0067 | 0.0016 | 101.3731
6.5 | 0.7352 | 0.00711 | 0.0017 | 103.4037
7 | 0.7909 | 0.00756 | 0.0019 | 104.6164
7.5 | 0.8463 | 0.00804 | 0.0021 | 105.2612
8 | 0.9013 | 0.0086 | 0.0024 | 104.8023
8.5 | 0.956 | 0.00917 | 0.0027 | 104.253
9 | 1.0106 | 0.00971 | 0.0029 | 104.0783
9.5 | 1.0645 | 0.01036 | 0.0033 | 102.751
10 | 1.1181 | 0.01102 | 0.0037 | 101.461
10.5 | 1.1713 | 0.01166 | 0.004 | 100.4545
11 | 1.2238 | 0.01239 | 0.0045 | 98.7732
11.5 | 1.2754 | 0.01325 | 0.005 | 96.2566
12 | 1.3253 | 0.01435 | 0.0056 | 92.3554
12.5 | 1.3734 | 0.01569 | 0.0063 | 87.5335
13 | 1.4223 | 0.01669 | 0.0069 | 85.2187
13.5 | 1.47 | 0.01779 | 0.0077 | 82.6307
14 | 1.5161 | 0.01901 | 0.0085 | 79.7528
14.5 | 1.5603 | 0.02034 | 0.0094 | 76.7109
15 | 1.6026 | 0.02178 | 0.0104 | 73.5813
15.5 | 1.6416 | 0.02342 | 0.0116 | 70.0939
16 | 1.6762 | 0.02535 | 0.0129 | 66.1223
16.5 | 1.7043 | 0.02763 | 0.0146 | 61.683
17 | 1.7143 | 0.03063 | 0.0174 | 55.968
17.5 | 1.7006 | 0.0372 | 0.0154 | 45.7151
18 | 1.6495 | 0.0544 | 0.0013 | 30.3217
18.5 | 1.2152 | 0.14198 | -0.0518 | 8.559
19 | 1.1441 | 0.16679 | -0.0665 | 6.8595
19.5 | 1.1187 | 0.18231 | -0.0758 | 6.1363
20 | 1.1035 | 0.19629 | -0.0845 | 5.6218

## 67. Re 4M Mach 0.10 (1)
BIGFOIL.COM POLAR EXPORT
TP29-1-8.5%
TP29-1-8.5% |  |  |  | Cl Max: | 0.922 | at alpha= | 10 | deg
JavaFoil+Calcfoil stall+Eppler ext transition |  |  |  | L/D Max: | 80.257 | at alpha= | 7.5 | deg
Re: | 4000000 |  |  | Cd Min: | 0.00741 | at alpha= | -1 | deg
Mach: | 0.1 |  |  | Cl=0 at alpha= | 0 | deg
|  |  |  | @ Cl=0.1, Cd= | 0.0074547
|  |  |  | @ Cl=0.4, Cd= | 0.0085779
|  |  |  | @ Cl=0.6, Cd= | 0.09196
alpha (deg) | Cl | Cd | Cm | Cl/Cd
-15 | -0.587 | 0.09286 | -0.001 | -6.321
-14.5 | -0.62 | 0.08544 | -0.001 | -7.26
-14 | -0.654 | 0.07806 | -0.001 | -8.374
-13.5 | -0.687 | 0.07018 | -0.001 | -9.793
-13 | -0.721 | 0.06157 | -0.001 | -11.712
-12.5 | -0.756 | 0.05182 | -0.001 | -14.593
-12 | -0.791 | 0.04229 | -0.001 | -18.696
-11.5 | -0.829 | 0.03155 | -0.001 | -26.274
-11 | -0.873 | 0.02101 | -0.001 | -41.581
-10.5 | -0.906 | 0.01527 | -0.001 | -59.313
-10 | -0.92 | 0.01333 | -0.001 | -69.028
-9.5 | -0.913 | 0.01249 | -0.001 | -73.126
-9 | -0.895 | 0.01164 | -0.001 | -76.845
-8.5 | -0.871 | 0.01102 | -0.001 | -79.018
-8 | -0.841 | 0.01048 | -0.001 | -80.254
-7.5 | -0.807 | 0.01003 | -0.001 | -80.425
-7 | -0.768 | 0.0096 | -0.001 | -80.044
-6.5 | -0.725 | 0.00923 | -0.001 | -78.599
-6 | -0.679 | 0.00882 | -0.001 | -76.944
-5.5 | -0.629 | 0.00887 | -0.001 | -70.958
-5 | -0.577 | 0.00877 | -0.001 | -65.791
-4.5 | -0.523 | 0.00874 | -0.001 | -59.868
-4 | -0.467 | 0.00877 | -0.001 | -53.295
-3.5 | -0.41 | 0.00863 | 0 | -47.526
-3 | -0.352 | 0.00848 | 0 | -41.532
-2.5 | -0.294 | 0.00778 | 0 | -37.774
-2 | -0.235 | 0.00768 | 0 | -30.627
-1.5 | -0.177 | 0.00748 | 0 | -23.617
-1 | -0.118 | 0.00741 | 0 | -15.904
-0.5 | -0.059 | 0.00744 | 0 | -7.921
0 | 0 | 0.00749 | 0 | 0
0.5 | 0.059 | 0.00742 | 0 | 7.943
1 | 0.118 | 0.00747 | 0 | 15.77
1.5 | 0.177 | 0.00749 | 0 | 23.569
2 | 0.235 | 0.00753 | 0 | 31.233
2.5 | 0.294 | 0.00854 | 0 | 34.406
3 | 0.352 | 0.00852 | 0 | 41.323
3.5 | 0.41 | 0.00859 | 0 | 47.775
4 | 0.467 | 0.00868 | 0 | 53.825
4.5 | 0.523 | 0.00882 | 0.001 | 59.323
5 | 0.578 | 0.00889 | 0.001 | 64.969
5.5 | 0.63 | 0.00888 | 0.001 | 70.944
6 | 0.679 | 0.00886 | 0.001 | 76.688
6.5 | 0.726 | 0.00923 | 0.001 | 78.66
7 | 0.769 | 0.00962 | 0.001 | 79.947
7.5 | 0.809 | 0.01007 | 0.001 | 80.257
8 | 0.843 | 0.01054 | 0.001 | 80.028
8.5 | 0.873 | 0.01108 | 0.001 | 78.782
9 | 0.897 | 0.01169 | 0.001 | 76.756
9.5 | 0.916 | 0.01251 | 0.001 | 73.208
10 | 0.922 | 0.01336 | 0.001 | 69.016
10.5 | 0.906 | 0.01566 | 0.001 | 57.815
11 | 0.872 | 0.02152 | 0.001 | 40.506
11.5 | 0.829 | 0.0317 | 0.001 | 26.15
12 | 0.789 | 0.04331 | 0.001 | 18.217
12.5 | 0.756 | 0.05219 | 0.001 | 14.485
13 | 0.722 | 0.06139 | 0.001 | 11.755
13.5 | 0.688 | 0.06978 | 0.001 | 9.859
14 | 0.654 | 0.07844 | 0.001 | 8.331
14.5 | 0.62 | 0.08548 | 0.001 | 7.258
15 | 0.588 | 0.09196 | 0.001 | 6.39

## 68. Re 4M Mach 0.10 (2)
BIGFOIL.COM POLAR EXPORT
TP29-1-8.5%
TP29-1-8.5% |  |  |  | Cl Max: | 1.6799 | at alpha= | 16.5 | deg
XFOIL ncrit=9 |  |  |  | L/D Max: | 104.859 | at alpha= | 7.5 | deg
Re: | 4000000 |  |  | Cd Min: | 0.20543 | at alpha= | 20 | deg
Mach: | 0.1 |  |  | Cl=0 at alpha= | -0.0026087 | deg
|  |  |  | @ Cl=0.1, Cd= | 0.005552
|  |  |  | @ Cl=0.4, Cd= | 0.0056403
|  |  |  | @ Cl=0.6, Cd= | 0.0061933
alpha (deg) | Cl | Cd | Cm | Cl/Cd
-20 | -1.0815 | 0.20504 | 0.0898 | -5.2746
-19.5 | -1.0924 | 0.1916 | 0.0813 | -5.7015
-19 | -1.1099 | 0.17722 | 0.0724 | -6.2628
-18.5 | -1.1404 | 0.16067 | 0.0625 | -7.0978
-18 | -1.2183 | 0.13514 | 0.0475 | -9.0151
-17.5 | -1.5554 | 0.06726 | 0.0071 | -23.1252
-17 | -1.6486 | 0.0417 | -0.0127 | -39.5348
-16.5 | -1.6748 | 0.03192 | -0.019 | -52.4687
-16 | -1.6741 | 0.02796 | -0.0163 | -59.8748
-15.5 | -1.6478 | 0.02524 | -0.0144 | -65.2853
-15 | -1.6127 | 0.02311 | -0.0129 | -69.7836
-14.5 | -1.5726 | 0.02131 | -0.0116 | -73.7963
-14 | -1.5291 | 0.01976 | -0.0105 | -77.3836
-13.5 | -1.483 | 0.01841 | -0.0095 | -80.554
-13 | -1.4352 | 0.01717 | -0.0086 | -83.5877
-12.5 | -1.3859 | 0.01606 | -0.0078 | -86.2951
-12 | -1.3354 | 0.01506 | -0.007 | -88.672
-11.5 | -1.2854 | 0.01379 | -0.0062 | -93.2125
-11 | -1.2339 | 0.01271 | -0.0056 | -97.081
-10.5 | -1.1809 | 0.01188 | -0.005 | -99.4024
-10 | -1.1271 | 0.01117 | -0.0045 | -100.9042
-9.5 | -1.0726 | 0.01057 | -0.0041 | -101.4759
-9 | -1.0182 | 0.00983 | -0.0036 | -103.5809
-8.5 | -0.963 | 0.00929 | -0.0033 | -103.6598
-8 | -0.9077 | 0.00869 | -0.0029 | -104.4534
-7.5 | -0.8521 | 0.00813 | -0.0026 | -104.8093
-7 | -0.7961 | 0.00761 | -0.0023 | -104.6124
-6.5 | -0.7398 | 0.00717 | -0.0021 | -103.1799
-6 | -0.6833 | 0.00675 | -0.0019 | -101.2296
-5.5 | -0.6266 | 0.00635 | -0.0017 | -98.6772
-5 | -0.5697 | 0.006 | -0.0015 | -94.95
-4.5 | -0.5119 | 0.00567 | -0.0016 | -90.2822
-4 | -0.4559 | 0.00561 | -0.001 | -81.2656
-3.5 | -0.4008 | 0.00565 | -0.0004 | -70.9381
-3 | -0.344 | 0.00567 | -0.0002 | -60.6702
-2.5 | -0.2868 | 0.00563 | -0.0001 | -50.9414
-2 | -0.2295 | 0.0056 | -0.0001 | -40.9821
-1.5 | -0.1721 | 0.00558 | -0.0001 | -30.8423
-1 | -0.1147 | 0.00556 | -0.0001 | -20.6295
-0.5 | -0.0572 | 0.00553 | -0.0001 | -10.3436
0 | 0.0003 | 0.00554 | -0.0001 | 0.054152
0.5 | 0.0578 | 0.00553 | -0.0001 | 10.4521
1 | 0.1153 | 0.00556 | -0.0001 | 20.7374
1.5 | 0.1727 | 0.00558 | -0.0001 | 30.9498
2 | 0.2301 | 0.00559 | 0 | 41.1628
2.5 | 0.2874 | 0.00564 | 0 | 50.9574
3 | 0.3445 | 0.00567 | 0.0001 | 60.7584
4 | 0.4565 | 0.00561 | 0.0009 | 81.3725
4.5 | 0.5129 | 0.00568 | 0.0014 | 90.2993
5 | 0.5702 | 0.00601 | 0.0014 | 94.8752
5.5 | 0.6271 | 0.00636 | 0.0016 | 98.6006
6 | 0.6838 | 0.00674 | 0.0018 | 101.454
6.5 | 0.7403 | 0.00716 | 0.002 | 103.3939
7 | 0.7966 | 0.00761 | 0.0023 | 104.6781
7.5 | 0.8525 | 0.00813 | 0.0025 | 104.8585
8 | 0.9081 | 0.00869 | 0.0029 | 104.4994
8.5 | 0.9634 | 0.00929 | 0.0032 | 103.7029
9 | 1.0186 | 0.00984 | 0.0036 | 103.5163
9.5 | 1.0729 | 0.01059 | 0.004 | 101.3126
10 | 1.1274 | 0.01119 | 0.0045 | 100.7507
10.5 | 1.1812 | 0.01188 | 0.005 | 99.4276
11 | 1.2342 | 0.01269 | 0.0055 | 97.2577
11.5 | 1.286 | 0.01368 | 0.0062 | 94.0058
12 | 1.3355 | 0.01505 | 0.007 | 88.7375
12.5 | 1.3851 | 0.01624 | 0.0079 | 85.2894
13 | 1.4342 | 0.01737 | 0.0087 | 82.5676
13.5 | 1.4817 | 0.01863 | 0.0096 | 79.533
14 | 1.5272 | 0.02006 | 0.0106 | 76.1316
14.5 | 1.5703 | 0.02164 | 0.0118 | 72.5647
15 | 1.6106 | 0.02338 | 0.0131 | 68.8879
15.5 | 1.6457 | 0.02548 | 0.0146 | 64.5879
16 | 1.6734 | 0.02801 | 0.0164 | 59.7429
16.5 | 1.6799 | 0.03149 | 0.019 | 53.3471
17 | 1.6596 | 0.03991 | 0.0144 | 41.5836
17.5 | 1.5508 | 0.06828 | -0.0079 | 22.7124
18 | 1.1969 | 0.13992 | -0.0506 | 8.5542
18.5 | 1.1347 | 0.16235 | -0.0637 | 6.9892
19 | 1.1074 | 0.17822 | -0.0732 | 6.2137
19.5 | 1.0922 | 0.19204 | -0.0816 | 5.6874
20 | 1.0817 | 0.20543 | -0.09 | 5.2655

## 69. Re 4M Mach 0.25 (1)
BIGFOIL.COM POLAR EXPORT
TP29-1-8.5%
TP29-1-8.5% |  |  |  | Cl Max: | 0.872 | at alpha= | 9 | deg
JavaFoil+Calcfoil stall+Eppler ext transition |  |  |  | L/D Max: | 78.06 | at alpha= | 7 | deg
Re: | 4000000 |  |  | Cd Min: | 0.00747 | at alpha= | -1 | deg
Mach: | 0.25 |  |  | Cl=0 at alpha= | 0 | deg
|  |  |  | @ Cl=0.1, Cd= | 0.0075025
|  |  |  | @ Cl=0.4, Cd= | 0.09436
|  |  |  | @ Cl=0.6, Cd= | 0.09436
alpha (deg) | Cl | Cd | Cm | Cl/Cd
-14 | -0.312 | 0.09433 | -0.001 | -3.303
-13.5 | -0.388 | 0.08696 | -0.001 | -4.465
-13 | -0.46 | 0.07927 | -0.001 | -5.801
-12.5 | -0.527 | 0.07127 | -0.001 | -7.4
-12 | -0.591 | 0.0627 | -0.001 | -9.426
-11.5 | -0.65 | 0.05398 | -0.001 | -12.039
-11 | -0.712 | 0.04079 | -0.001 | -17.454
-10.5 | -0.762 | 0.02938 | -0.001 | -25.938
-10 | -0.818 | 0.01801 | -0.001 | -45.444
-9.5 | -0.856 | 0.01391 | -0.001 | -61.551
-9 | -0.868 | 0.01267 | -0.001 | -68.518
-8.5 | -0.857 | 0.01172 | -0.001 | -73.192
-8 | -0.838 | 0.01101 | -0.001 | -76.152
-7.5 | -0.811 | 0.01041 | -0.001 | -77.9
-7 | -0.777 | 0.00994 | -0.001 | -78.208
-6.5 | -0.737 | 0.00949 | -0.001 | -77.725
-6 | -0.692 | 0.00909 | -0.001 | -76.171
-5.5 | -0.644 | 0.00909 | -0.001 | -70.829
-5 | -0.591 | 0.00894 | -0.001 | -66.136
-4.5 | -0.537 | 0.00893 | -0.001 | -60.114
-4 | -0.48 | 0.00887 | -0.001 | -54.114
-3.5 | -0.421 | 0.00873 | 0 | -48.24
-3 | -0.362 | 0.00856 | 0 | -42.237
-2.5 | -0.302 | 0.00861 | 0 | -35.05
-2 | -0.242 | 0.00773 | 0 | -31.26
-1.5 | -0.181 | 0.00759 | 0 | -23.914
-1 | -0.121 | 0.00747 | 0 | -16.211
-0.5 | -0.061 | 0.00747 | 0 | -8.1
0 | 0 | 0.00752 | 0 | 0
0.5 | 0.061 | 0.00747 | 0 | 8.101
1 | 0.121 | 0.00752 | 0 | 16.103
1.5 | 0.181 | 0.00759 | 0 | 23.903
2 | 0.242 | 0.00774 | 0 | 31.246
2.5 | 0.302 | 0.00862 | 0 | 35.032
3 | 0.362 | 0.00862 | 0 | 41.963
3.5 | 0.421 | 0.00869 | 0 | 48.463
4 | 0.48 | 0.00879 | 0.001 | 54.621
4.5 | 0.537 | 0.00897 | 0.001 | 59.869
5 | 0.592 | 0.0091 | 0.001 | 65.018
5.5 | 0.644 | 0.00907 | 0.001 | 71.006
6 | 0.693 | 0.00909 | 0.001 | 76.289
6.5 | 0.739 | 0.00951 | 0.001 | 77.651
7 | 0.779 | 0.00998 | 0.001 | 78.06
7.5 | 0.813 | 0.0105 | 0.001 | 77.412
8 | 0.841 | 0.01106 | 0.001 | 76.017
8.5 | 0.861 | 0.01177 | 0.001 | 73.123
9 | 0.872 | 0.01282 | 0.001 | 68.014
9.5 | 0.86 | 0.01389 | 0.001 | 61.904
10 | 0.817 | 0.01916 | 0.001 | 42.617
10.5 | 0.769 | 0.02845 | 0.001 | 27.039
11 | 0.713 | 0.04049 | 0.001 | 17.62
11.5 | 0.653 | 0.05233 | 0.001 | 12.481
12 | 0.593 | 0.06191 | 0.001 | 9.574
12.5 | 0.528 | 0.07098 | 0.001 | 7.444
13 | 0.461 | 0.0792 | 0.001 | 5.815
13.5 | 0.389 | 0.08701 | 0.001 | 4.469
14 | 0.312 | 0.09436 | 0.001 | 3.308

## 70. Re 4M Mach 0.25 (2)
BIGFOIL.COM POLAR EXPORT
TP29-1-8.5%
TP29-1-8.5% |  |  |  | Cl Max: | 1.4831 | at alpha= | 13.5 | deg
XFOIL ncrit=9 |  |  |  | L/D Max: | 103.822 | at alpha= | 7 | deg
Re: | 4000000 |  |  | Cd Min: | 0.20992 | at alpha= | 18.5 | deg
Mach: | 0.25 |  |  | Cl=0 at alpha= | -0.0025253 | deg
|  |  |  | @ Cl=0.1, Cd= | 0.0056035
|  |  |  | @ Cl=0.4, Cd= | 0.0057548
|  |  |  | @ Cl=0.6, Cd= | 0.0062253
alpha (deg) | Cl | Cd | Cm | Cl/Cd
-18.5 | -1.005 | 0.20905 | 0.0915 | -4.8075
-18 | -1.0179 | 0.19358 | 0.0822 | -5.2583
-17.5 | -1.0288 | 0.17994 | 0.0741 | -5.7175
-17 | -1.0443 | 0.16618 | 0.066 | -6.2841
-16.5 | -1.0679 | 0.15139 | 0.0576 | -7.054
-16 | -1.1078 | 0.13428 | 0.0479 | -8.2499
-15.5 | -1.1671 | 0.11487 | 0.0367 | -10.1602
-15 | -1.2618 | 0.0914 | 0.0226 | -13.8053
-14.5 | -1.3862 | 0.06423 | 0.0059 | -21.5818
-14 | -1.465 | 0.03878 | -0.0175 | -37.7772
-13.5 | -1.4888 | 0.03015 | -0.0212 | -49.3798
-13 | -1.4701 | 0.02539 | -0.0196 | -57.9007
-12.5 | -1.4351 | 0.02189 | -0.0177 | -65.5596
-12 | -1.3912 | 0.01919 | -0.0158 | -72.4961
-11.5 | -1.3413 | 0.01717 | -0.0141 | -78.1188
-11 | -1.288 | 0.01559 | -0.0125 | -82.6171
-10.5 | -1.2354 | 0.01369 | -0.011 | -90.2411
-10 | -1.1791 | 0.01247 | -0.0097 | -94.5549
-9.5 | -1.1216 | 0.0115 | -0.0085 | -97.5304
-9 | -1.0632 | 0.01071 | -0.0075 | -99.2717
-8.5 | -1.0048 | 0.0099 | -0.0065 | -101.4949
-8 | -0.9459 | 0.00924 | -0.0057 | -102.3701
-7.5 | -0.887 | 0.0086 | -0.005 | -103.1395
-7 | -0.828 | 0.00797 | -0.0043 | -103.8896
-6.5 | -0.7688 | 0.00744 | -0.0038 | -103.3333
-6 | -0.7096 | 0.00694 | -0.0033 | -102.2478
-5.5 | -0.6501 | 0.00654 | -0.0028 | -99.4037
-5 | -0.5906 | 0.00616 | -0.0025 | -95.8766
-4.5 | -0.5293 | 0.00577 | -0.0025 | -91.7331
-4 | -0.4724 | 0.00573 | -0.0015 | -82.4433
-3.5 | -0.4148 | 0.00576 | -0.0008 | -72.0139
-3 | -0.3559 | 0.00574 | -0.0005 | -62.0035
-2.5 | -0.2965 | 0.00572 | -0.0004 | -51.8357
-2 | -0.2372 | 0.00567 | -0.0002 | -41.8342
-1.5 | -0.1779 | 0.00566 | -0.0002 | -31.4311
-1 | -0.1185 | 0.00561 | -0.0001 | -21.123
-0.5 | -0.0591 | 0.00559 | -0.0001 | -10.5725
0 | 0.0003 | 0.00561 | -0.0001 | 0.053476
0.5 | 0.0598 | 0.00559 | 0 | 10.6977
1 | 0.1192 | 0.00561 | 0 | 21.2478
1.5 | 0.1785 | 0.00566 | 0.0001 | 31.5371
2 | 0.2378 | 0.00567 | 0.0001 | 41.94
2.5 | 0.2972 | 0.00573 | 0.0002 | 51.8674
3 | 0.3564 | 0.00574 | 0.0004 | 62.0906
3.5 | 0.4154 | 0.00576 | 0.0007 | 72.1181
4 | 0.4729 | 0.00573 | 0.0014 | 82.5305
4.5 | 0.5303 | 0.00577 | 0.0024 | 91.9064
5 | 0.5911 | 0.00617 | 0.0024 | 95.8023
5.5 | 0.6506 | 0.00654 | 0.0027 | 99.4801
6 | 0.7101 | 0.00694 | 0.0032 | 102.3199
6.5 | 0.7693 | 0.00744 | 0.0037 | 103.4005
7 | 0.8285 | 0.00798 | 0.0043 | 103.8221
7.5 | 0.8874 | 0.0086 | 0.0049 | 103.186
8 | 0.9463 | 0.00925 | 0.0057 | 102.3027
8.5 | 1.0052 | 0.0099 | 0.0065 | 101.5354
9 | 1.0635 | 0.01073 | 0.0075 | 99.1146
9.5 | 1.1218 | 0.01152 | 0.0085 | 97.3785
10 | 1.1794 | 0.01247 | 0.0097 | 94.579
10.5 | 1.2359 | 0.01363 | 0.011 | 90.675
11 | 1.2898 | 0.01525 | 0.0124 | 84.577
11.5 | 1.3399 | 0.01743 | 0.0141 | 76.8732
12 | 1.3898 | 0.01942 | 0.0158 | 71.5654
12.5 | 1.4339 | 0.02205 | 0.0177 | 65.0295
13 | 1.4679 | 0.02565 | 0.0196 | 57.2281
13.5 | 1.4831 | 0.03075 | 0.0211 | 48.2309
14 | 1.4574 | 0.04022 | 0.0154 | 36.2357
14.5 | 1.3688 | 0.06718 | -0.0081 | 20.3751
15 | 1.2524 | 0.09305 | -0.0239 | 13.4594
15.5 | 1.1585 | 0.11659 | -0.038 | 9.9365
16 | 1.1032 | 0.13542 | -0.0488 | 8.1465
16.5 | 1.0645 | 0.15239 | -0.0584 | 6.9854
17 | 1.0422 | 0.16698 | -0.0667 | 6.2415
17.5 | 1.027 | 0.18073 | -0.0747 | 5.6825
18 | 1.0149 | 0.19481 | -0.083 | 5.2097
18.5 | 1.0037 | 0.20992 | -0.092 | 4.7813

## 71. Re 4M Mach 0.50 (1)
BIGFOIL.COM POLAR EXPORT
TP29-1-8.5%
TP29-1-8.5% |  |  |  | Cl Max: | 1.072 | at alpha= | 20 | deg
JavaFoil+Calcfoil stall+Eppler ext transition |  |  |  | L/D Max: | 68.54 | at alpha= | 6 | deg
Re: | 4000000 |  |  | Cd Min: | 0.00772 | at alpha= | -0.5 | deg
Mach: | 0.5 |  |  | Cl=0 at alpha= | 0 | deg
|  |  |  | @ Cl=0.1, Cd= | 0.007837
|  |  |  | @ Cl=0.4, Cd= | 0.0089864
|  |  |  | @ Cl=0.6, Cd= | 0.073755
alpha (deg) | Cl | Cd | Cm | Cl/Cd
-20 | -1.073 | 0.16464 | -0.002 | -6.514
-19.5 | -1.047 | 0.16016 | -0.002 | -6.538
-19 | -1.02 | 0.15224 | -0.002 | -6.698
-18.5 | -0.994 | 0.15029 | -0.001 | -6.615
-18 | -0.97 | 0.13759 | -0.001 | -7.053
-17.5 | -0.941 | 0.14252 | -0.001 | -6.603
-17 | -0.915 | 0.13616 | -0.001 | -6.722
-16.5 | -0.888 | 0.13151 | -0.001 | -6.75
-16 | -0.862 | 0.12755 | -0.001 | -6.756
-15.5 | -0.835 | 0.11896 | -0.001 | -7.016
-15 | -0.809 | 0.10622 | -0.001 | -7.615
-14.5 | -0.781 | 0.11017 | -0.001 | -7.092
-14 | -0.756 | 0.09765 | -0.001 | -7.738
-13.5 | -0.728 | 0.09706 | -0.001 | -7.505
-13 | -0.707 | 0.08577 | -0.001 | -8.243
-12.5 | -0.676 | 0.08701 | -0.001 | -7.766
-12 | -0.647 | 0.08621 | -0.001 | -7.508
-11.5 | -0.625 | 0.07882 | -0.001 | -7.929
-11 | -0.593 | 0.08072 | -0.001 | -7.351
-10.5 | -0.581 | 0.0621 | -0.001 | -9.363
-10 | -0.541 | 0.06973 | -0.001 | -7.762
-9.5 | -0.515 | 0.06523 | -0.001 | -7.891
-9 | -0.5 | 0.05292 | -0.001 | -9.449
-8.5 | -0.464 | 0.05753 | -0.001 | -8.065
-8 | -0.468 | 0.03358 | -0.001 | -13.929
-7.5 | -0.481 | 0.01588 | -0.001 | -30.32
-7 | -0.471 | 0.01291 | -0.001 | -36.441
-6.5 | -0.699 | 0.01138 | -0.001 | -61.438
-6 | -0.718 | 0.01049 | -0.001 | -68.402
-5.5 | -0.692 | 0.01017 | -0.001 | -68.037
-5 | -0.648 | 0.01004 | -0.001 | -64.501
-4.5 | -0.593 | 0.00962 | -0.001 | -61.713
-4 | -0.534 | 0.00945 | -0.001 | -56.489
-3.5 | -0.47 | 0.00923 | -0.001 | -50.886
-3 | -0.404 | 0.00901 | 0 | -44.819
-2.5 | -0.337 | 0.00893 | 0 | -37.741
-2 | -0.27 | 0.008 | 0 | -33.753
-1.5 | -0.203 | 0.00787 | 0 | -25.753
-1 | -0.135 | 0.00778 | 0 | -17.376
-0.5 | -0.068 | 0.00772 | 0 | -8.762
0 | 0 | 0.00776 | 0 | 0
0.5 | 0.068 | 0.00788 | 0 | 8.584
1 | 0.135 | 0.00779 | 0 | 17.367
1.5 | 0.203 | 0.00782 | 0 | 25.939
2 | 0.27 | 0.00802 | 0 | 33.693
2.5 | 0.337 | 0.00893 | 0 | 37.747
3 | 0.404 | 0.00899 | 0 | 44.916
3.5 | 0.47 | 0.00916 | 0.001 | 51.289
4 | 0.534 | 0.00937 | 0.001 | 56.935
4.5 | 0.594 | 0.00968 | 0.001 | 61.398
5 | 0.649 | 0.00992 | 0.001 | 65.437
5.5 | 0.694 | 0.01031 | 0.001 | 67.293
6 | 0.721 | 0.01053 | 0.001 | 68.54
6.5 | 0.708 | 0.0114 | 0.001 | 62.114
7 | 0.468 | 0.0128 | 0.001 | 36.575
7.5 | 0.479 | 0.01641 | 0.001 | 29.191
8 | 0.469 | 0.03267 | 0.001 | 14.362
8.5 | 0.466 | 0.05602 | 0.001 | 8.315
9 | 0.498 | 0.05426 | 0.001 | 9.181
9.5 | 0.517 | 0.06351 | 0.001 | 8.146
10 | 0.543 | 0.06877 | 0.001 | 7.892
10.5 | 0.567 | 0.07541 | 0.001 | 7.519
11 | 0.597 | 0.07363 | 0.001 | 8.102
11.5 | 0.626 | 0.07484 | 0.001 | 8.369
12 | 0.647 | 0.08846 | 0.001 | 7.313
12.5 | 0.676 | 0.08709 | 0.001 | 7.758
13 | 0.704 | 0.08765 | 0.001 | 8.037
13.5 | 0.728 | 0.09944 | 0.001 | 7.319
14 | 0.756 | 0.09751 | 0.001 | 7.748
14.5 | 0.781 | 0.1096 | 0.001 | 7.126
15 | 0.809 | 0.10588 | 0.001 | 7.638
15.5 | 0.834 | 0.11889 | 0.001 | 7.018
16 | 0.861 | 0.12928 | 0.001 | 6.664
16.5 | 0.887 | 0.13122 | 0.001 | 6.763
17 | 0.915 | 0.13547 | 0.001 | 6.753
17.5 | 0.941 | 0.14202 | 0.001 | 6.624
18 | 0.968 | 0.14394 | 0.001 | 6.725
18.5 | 0.994 | 0.15012 | 0.001 | 6.619
19 | 1.019 | 0.15371 | 0.002 | 6.632
19.5 | 1.047 | 0.15735 | 0.002 | 6.652
20 | 1.072 | 0.16467 | 0.002 | 6.51

## 72. Re 4M Mach 0.50 (2)
BIGFOIL.COM POLAR EXPORT
TP29-1-8.5%
TP29-1-8.5% |  |  |  | Cl Max: | 1.0827 | at alpha= | 8 | deg
XFOIL ncrit=9 |  |  |  | L/D Max: | 103.419 | at alpha= | 5.5 | deg
Re: | 4000000 |  |  | Cd Min: | 0.1509 | at alpha= | -13 | deg
Mach: | 0.5 |  |  | Cl=0 at alpha= | -0.0029369 | deg
|  |  |  | @ Cl=0.1, Cd= | 0.0058493
|  |  |  | @ Cl=0.4, Cd= | 0.0061089
|  |  |  | @ Cl=0.6, Cd= | 0.0063229
alpha (deg) | Cl | Cd | Cm | Cl/Cd
-13 | -0.8736 | 0.1509 | 0.0623 | -5.7893
-12.5 | -0.8873 | 0.13744 | 0.055 | -6.4559
-12 | -0.9034 | 0.12454 | 0.0481 | -7.2539
-11.5 | -0.9231 | 0.11177 | 0.041 | -8.2589
-11 | -0.9432 | 0.09976 | 0.0342 | -9.4547
-10.5 | -0.9654 | 0.08797 | 0.0273 | -10.9742
-10 | -0.9903 | 0.07619 | 0.02 | -12.9978
-9.5 | -1.0179 | 0.0642 | 0.0118 | -15.8551
-9 | -1.0467 | 0.05131 | 0.0014 | -20.3995
-8.5 | -1.0665 | 0.03433 | -0.0179 | -31.0661
-8 | -1.08 | 0.02214 | -0.0234 | -48.7805
-7.5 | -1.0513 | 0.01357 | -0.0213 | -77.4724
-7 | -0.9837 | 0.01039 | -0.0173 | -94.6776
-6.5 | -0.9092 | 0.009 | -0.0141 | -101.0222
-6 | -0.8347 | 0.00814 | -0.0115 | -102.543
-5.5 | -0.7616 | 0.00737 | -0.0094 | -103.3379
-5 | -0.6891 | 0.00678 | -0.0077 | -101.6372
-4.5 | -0.6114 | 0.00633 | -0.0075 | -96.5877
-4 | -0.5486 | 0.00623 | -0.0044 | -88.0578
-3.5 | -0.4796 | 0.00617 | -0.0032 | -77.731
-3 | -0.4103 | 0.00612 | -0.0023 | -67.0425
-2.5 | -0.3412 | 0.00603 | -0.0017 | -56.5837
-2 | -0.2724 | 0.00598 | -0.0012 | -45.5518
-1.5 | -0.204 | 0.00593 | -0.0008 | -34.4013
-1 | -0.1358 | 0.00586 | -0.0005 | -23.1741
-0.5 | -0.0677 | 0.00584 | -0.0003 | -11.5925
0 | 0.0004 | 0.00585 | -0.0001 | 0.068376
0.5 | 0.0684 | 0.00584 | 0.0002 | 11.7123
1 | 0.1365 | 0.00586 | 0.0004 | 23.2935
1.5 | 0.2047 | 0.00593 | 0.0007 | 34.5194
2 | 0.2731 | 0.00598 | 0.0011 | 45.6689
2.5 | 0.3419 | 0.00605 | 0.0016 | 56.5124
3 | 0.4109 | 0.00612 | 0.0022 | 67.1405
4 | 0.5492 | 0.00625 | 0.0043 | 87.872
4.5 | 0.6119 | 0.00634 | 0.0074 | 96.5142
5 | 0.6898 | 0.00678 | 0.0076 | 101.7404
5.5 | 0.7622 | 0.00737 | 0.0093 | 103.4193
6 | 0.8352 | 0.00814 | 0.0114 | 102.6044
6.5 | 0.9097 | 0.009 | 0.014 | 101.0778
7 | 0.9841 | 0.01039 | 0.0172 | 94.7161
7.5 | 1.0522 | 0.01344 | 0.0212 | 78.2887
8 | 1.0827 | 0.02177 | 0.0235 | 49.7336
8.5 | 1.0692 | 0.034 | 0.0182 | 31.4471
9 | 1.0491 | 0.05103 | -0.0012 | 20.5585
9.5 | 1.0198 | 0.06404 | -0.0117 | 15.9244
10 | 0.9916 | 0.07613 | -0.02 | 13.0251
10.5 | 0.9663 | 0.08798 | -0.0275 | 10.9832
11 | 0.9438 | 0.09982 | -0.0344 | 9.455
11.5 | 0.9244 | 0.11173 | -0.0411 | 8.2735
12 | 0.9058 | 0.12429 | -0.0481 | 7.2878
12.5 | 0.8894 | 0.13723 | -0.055 | 6.4811
13 | 0.8752 | 0.15077 | -0.0624 | 5.8049

## 73. Re 5M Mach 0.00 (1)
BIGFOIL.COM POLAR EXPORT
TP29-1-8.5%
TP29-1-8.5% |  |  |  | Cl Max: | 0.936 | at alpha= | 10 | deg
JavaFoil+Calcfoil stall+Eppler ext transition |  |  |  | L/D Max: | 83.557 | at alpha= | 7.5 | deg
Re: | 5000000 |  |  | Cd Min: | 0.00735 | at alpha= | 1 | deg
Mach: | 0 |  |  | Cl=0 at alpha= | 0 | deg
|  |  |  | @ Cl=0.1, Cd= | 0.0073735
|  |  |  | @ Cl=0.4, Cd= | 0.0084872
|  |  |  | @ Cl=0.6, Cd= | 0.008864
alpha (deg) | Cl | Cd | Cm | Cl/Cd
-15 | -0.635 | 0.08581 | -0.001 | -7.398
-14.5 | -0.666 | 0.07834 | -0.001 | -8.496
-14 | -0.697 | 0.07023 | -0.001 | -9.922
-13.5 | -0.728 | 0.06189 | -0.001 | -11.77
-13 | -0.761 | 0.05249 | -0.001 | -14.503
-12.5 | -0.794 | 0.04328 | -0.001 | -18.352
-12 | -0.831 | 0.03271 | -0.001 | -25.416
-11.5 | -0.872 | 0.02272 | -0.001 | -38.38
-11 | -0.912 | 0.016 | -0.001 | -57.007
-10.5 | -0.932 | 0.01346 | -0.001 | -69.28
-10 | -0.933 | 0.01261 | -0.001 | -73.968
-9.5 | -0.918 | 0.01176 | -0.001 | -78.007
-9 | -0.897 | 0.01107 | -0.001 | -81.072
-8.5 | -0.872 | 0.01051 | -0.001 | -82.941
-8 | -0.841 | 0.01004 | -0.001 | -83.758
-7.5 | -0.806 | 0.00961 | -0.001 | -83.845
-7 | -0.766 | 0.00922 | -0.001 | -83.119
-6.5 | -0.723 | 0.00922 | -0.001 | -78.391
-6 | -0.676 | 0.00893 | -0.001 | -75.671
-5.5 | -0.626 | 0.00899 | -0.001 | -69.666
-5 | -0.574 | 0.00879 | -0.001 | -65.348
-4.5 | -0.521 | 0.00875 | -0.001 | -59.525
-4 | -0.465 | 0.00864 | -0.001 | -53.828
-3.5 | -0.408 | 0.00843 | 0 | -48.444
-3 | -0.35 | 0.00848 | 0 | -41.322
-2.5 | -0.292 | 0.0084 | 0 | -34.816
-2 | -0.234 | 0.00749 | 0 | -31.253
-1.5 | -0.176 | 0.00746 | 0 | -23.562
-1 | -0.117 | 0.00739 | 0 | -15.854
-0.5 | -0.059 | 0.00736 | 0 | -7.961
0 | 0 | 0.0074 | 0 | 0
0.5 | 0.059 | 0.00743 | 0 | 7.888
1 | 0.117 | 0.00735 | 0 | 15.939
1.5 | 0.176 | 0.00742 | 0 | 23.688
2 | 0.234 | 0.00751 | 0 | 31.171
2.5 | 0.292 | 0.00831 | 0 | 35.19
3 | 0.35 | 0.00847 | 0 | 41.382
3.5 | 0.408 | 0.00849 | 0 | 48.1
4 | 0.465 | 0.00856 | 0 | 54.354
4.5 | 0.521 | 0.00868 | 0.001 | 60.034
5 | 0.575 | 0.00884 | 0.001 | 65.032
5.5 | 0.627 | 0.00889 | 0.001 | 70.507
6 | 0.677 | 0.00904 | 0.001 | 74.859
6.5 | 0.724 | 0.00886 | 0.001 | 81.663
7 | 0.767 | 0.00926 | 0.001 | 82.895
7.5 | 0.807 | 0.00966 | 0.001 | 83.557
8 | 0.843 | 0.0101 | 0.001 | 83.452
8.5 | 0.874 | 0.01059 | 0.001 | 82.522
9 | 0.9 | 0.01113 | 0.001 | 80.822
9.5 | 0.92 | 0.01177 | 0.001 | 78.183
10 | 0.936 | 0.01264 | 0.001 | 74.046
10.5 | 0.933 | 0.0136 | 0.001 | 68.594
11 | 0.908 | 0.01661 | 0.001 | 54.682
11.5 | 0.87 | 0.02349 | 0.001 | 37.027
12 | 0.829 | 0.03375 | 0.001 | 24.56
12.5 | 0.796 | 0.04278 | 0.001 | 18.597
13 | 0.763 | 0.05173 | 0.001 | 14.746
13.5 | 0.729 | 0.06144 | 0.001 | 11.868
14 | 0.697 | 0.07034 | 0.001 | 9.907
14.5 | 0.665 | 0.07872 | 0.001 | 8.451
15 | 0.635 | 0.08581 | 0.001 | 7.398

## 74. Re 5M Mach 0.00 (2)
BIGFOIL.COM POLAR EXPORT
TP29-1-8.5%
TP29-1-8.5% |  |  |  | Cl Max: | 1.7514 | at alpha= | 17 | deg
XFOIL ncrit=9 |  |  |  | L/D Max: | 109.539 | at alpha= | 8 | deg
Re: | 5000000 |  |  | Cd Min: | 0.1894 | at alpha= | -20 | deg
Mach: | 0 |  |  | Cl=0 at alpha= | -0.0026178 | deg
|  |  |  | @ Cl=0.1, Cd= | 0.0054722
|  |  |  | @ Cl=0.4, Cd= | 0.00563
|  |  |  | @ Cl=0.6, Cd= | 0.0059686
alpha (deg) | Cl | Cd | Cm | Cl/Cd
-20 | -1.1263 | 0.1894 | 0.08 | -5.9467
-19.5 | -1.1735 | 0.16808 | 0.0666 | -6.9818
-19 | -1.3187 | 0.1282 | 0.0423 | -10.2863
-18.5 | -1.4988 | 0.08825 | 0.0196 | -16.9836
-18 | -1.6775 | 0.04914 | -0.0055 | -34.1372
-17.5 | -1.7148 | 0.03518 | -0.0168 | -48.7436
-17 | -1.7258 | 0.02977 | -0.0168 | -57.9711
-16.5 | -1.7119 | 0.02688 | -0.0141 | -63.6868
-16 | -1.6928 | 0.0234 | -0.012 | -72.3419
-15.5 | -1.6576 | 0.02134 | -0.0105 | -77.6757
-15 | -1.6167 | 0.01976 | -0.0094 | -81.8168
-14.5 | -1.5728 | 0.01842 | -0.0085 | -85.3855
-14 | -1.5267 | 0.01725 | -0.0076 | -88.5043
-13.5 | -1.479 | 0.01621 | -0.0069 | -91.24
-13 | -1.4302 | 0.01523 | -0.0063 | -93.9068
-12.5 | -1.3803 | 0.01432 | -0.0057 | -96.3897
-12 | -1.3294 | 0.0135 | -0.0052 | -98.4741
-11.5 | -1.2778 | 0.01275 | -0.0047 | -100.2196
-11 | -1.226 | 0.01189 | -0.0042 | -103.1119
-10.5 | -1.1736 | 0.01107 | -0.0038 | -106.0163
-10 | -1.1203 | 0.01042 | -0.0034 | -107.5144
-9.5 | -1.0662 | 0.00988 | -0.0031 | -107.915
-9 | -1.0119 | 0.00929 | -0.0028 | -108.9236
-8.5 | -0.9572 | 0.00876 | -0.0025 | -109.2694
-8 | -0.9022 | 0.00824 | -0.0023 | -109.4903
-7.5 | -0.8469 | 0.00775 | -0.0021 | -109.2774
-7 | -0.7915 | 0.00725 | -0.0019 | -109.1724
-6.5 | -0.7356 | 0.00683 | -0.0017 | -107.7013
-6 | -0.6794 | 0.00645 | -0.0015 | -105.3333
-5.5 | -0.623 | 0.00611 | -0.0014 | -101.964
-5 | -0.5665 | 0.00576 | -0.0013 | -98.3507
-4.5 | -0.5106 | 0.00562 | -0.0009 | -90.8541
-4 | -0.4557 | 0.00563 | -0.0003 | -80.9414
-3.5 | -0.3994 | 0.00565 | -0.0001 | -70.6903
-3 | -0.3426 | 0.0056 | -0.0001 | -61.1786
-2.5 | -0.2856 | 0.00557 | 0 | -51.2747
-2 | -0.2285 | 0.00554 | 0 | -41.2455
-1.5 | -0.1714 | 0.00551 | 0 | -31.1071
-1 | -0.1142 | 0.00548 | 0 | -20.8394
-0.5 | -0.057 | 0.00546 | 0 | -10.4396
0 | 0.0003 | 0.00547 | -0.0001 | 0.054845
0.5 | 0.0576 | 0.00545 | -0.0001 | 10.5688
1 | 0.1148 | 0.00548 | -0.0001 | 20.9489
1.5 | 0.172 | 0.00552 | -0.0001 | 31.1594
2 | 0.2291 | 0.00553 | -0.0001 | 41.4286
2.5 | 0.2862 | 0.00558 | -0.0001 | 51.2903
3 | 0.3431 | 0.0056 | 0 | 61.2679
3.5 | 0.3999 | 0.00563 | 0 | 71.0302
4 | 0.4562 | 0.00563 | 0.0002 | 81.0302
4.5 | 0.511 | 0.00561 | 0.0008 | 91.0873
5 | 0.567 | 0.00577 | 0.0012 | 98.2669
5.5 | 0.6235 | 0.00611 | 0.0013 | 102.0458
6 | 0.6799 | 0.00645 | 0.0015 | 105.4109
6.5 | 0.7361 | 0.00683 | 0.0016 | 107.7745
7 | 0.7919 | 0.00726 | 0.0018 | 109.0771
7.5 | 0.8474 | 0.00775 | 0.002 | 109.3419
8 | 0.9026 | 0.00824 | 0.0022 | 109.5388
8.5 | 0.9576 | 0.00877 | 0.0025 | 109.1904
9 | 1.0123 | 0.0093 | 0.0028 | 108.8495
9.5 | 1.0665 | 0.00989 | 0.0031 | 107.8362
10 | 1.1205 | 0.01043 | 0.0034 | 107.4305
10.5 | 1.174 | 0.01106 | 0.0038 | 106.1483
11 | 1.2265 | 0.01181 | 0.0042 | 103.8527
11.5 | 1.2776 | 0.01282 | 0.0047 | 99.6568
12 | 1.3293 | 0.01357 | 0.0052 | 97.9587
12.5 | 1.3801 | 0.0144 | 0.0058 | 95.8403
13 | 1.4299 | 0.0153 | 0.0063 | 93.4575
13.5 | 1.4786 | 0.0163 | 0.007 | 90.7117
14 | 1.526 | 0.01738 | 0.0078 | 87.8021
14.5 | 1.572 | 0.01856 | 0.0086 | 84.6983
15 | 1.6164 | 0.01981 | 0.0095 | 81.5952
15.5 | 1.6581 | 0.02126 | 0.0106 | 77.9915
16 | 1.6964 | 0.02294 | 0.0119 | 73.9494
16.5 | 1.7291 | 0.02499 | 0.0134 | 69.1917
17 | 1.7514 | 0.02772 | 0.0154 | 63.1818
17.5 | 1.7441 | 0.03196 | 0.0184 | 54.5713
18 | 1.7089 | 0.04349 | 0.0104 | 39.2941
18.5 | 1.6384 | 0.06434 | -0.0049 | 25.4647
19 | 1.3454 | 0.12326 | -0.0395 | 10.9151
19.5 | 1.1711 | 0.16901 | -0.0673 | 6.9292
20 | 1.1369 | 0.18682 | -0.0784 | 6.0855

## 75. Re 5M Mach 0.10 (1)
BIGFOIL.COM POLAR EXPORT
TP29-1-8.5%
TP29-1-8.5% |  |  |  | Cl Max: | 0.929 | at alpha= | 10 | deg
JavaFoil+Calcfoil stall+Eppler ext transition |  |  |  | L/D Max: | 83.219 | at alpha= | 7.5 | deg
Re: | 5000000 |  |  | Cd Min: | 0.00736 | at alpha= | 1 | deg
Mach: | 0.1 |  |  | Cl=0 at alpha= | 0 | deg
|  |  |  | @ Cl=0.1, Cd= | 0.0074058
|  |  |  | @ Cl=0.4, Cd= | 0.0084966
|  |  |  | @ Cl=0.6, Cd= | 0.08838
alpha (deg) | Cl | Cd | Cm | Cl/Cd
-15 | -0.589 | 0.08932 | -0.001 | -6.597
-14.5 | -0.623 | 0.08166 | -0.001 | -7.632
-14 | -0.657 | 0.07395 | -0.001 | -8.891
-13.5 | -0.692 | 0.06586 | -0.001 | -10.507
-13 | -0.728 | 0.05669 | -0.001 | -12.832
-12.5 | -0.764 | 0.0467 | -0.001 | -16.366
-12 | -0.801 | 0.03695 | -0.001 | -21.691
-11.5 | -0.842 | 0.02675 | -0.001 | -31.476
-11 | -0.888 | 0.0178 | -0.001 | -49.899
-10.5 | -0.917 | 0.01394 | -0.001 | -65.765
-10 | -0.926 | 0.0129 | -0.001 | -71.74
-9.5 | -0.913 | 0.01193 | -0.001 | -76.547
-9 | -0.895 | 0.01119 | -0.001 | -79.948
-8.5 | -0.871 | 0.01061 | -0.001 | -82.056
-8 | -0.841 | 0.01011 | -0.001 | -83.256
-7.5 | -0.807 | 0.0097 | -0.001 | -83.206
-7 | -0.768 | 0.00926 | -0.001 | -82.976
-6.5 | -0.725 | 0.00926 | -0.001 | -78.318
-6 | -0.679 | 0.00899 | -0.001 | -75.521
-5.5 | -0.629 | 0.0089 | -0.001 | -70.708
-5 | -0.577 | 0.00882 | -0.001 | -65.457
-4.5 | -0.523 | 0.00877 | -0.001 | -59.671
-4 | -0.467 | 0.00866 | -0.001 | -53.988
-3.5 | -0.41 | 0.00844 | 0 | -48.601
-3 | -0.352 | 0.00849 | 0 | -41.468
-2.5 | -0.294 | 0.00772 | 0 | -38.069
-2 | -0.235 | 0.0075 | 0 | -31.382
-1.5 | -0.177 | 0.00747 | 0 | -23.649
-1 | -0.118 | 0.00746 | 0 | -15.789
-0.5 | -0.059 | 0.00737 | 0 | -7.994
0 | 0 | 0.0074 | 0 | 0
0.5 | 0.059 | 0.00751 | 0 | 7.843
1 | 0.118 | 0.00736 | 0 | 16.004
1.5 | 0.177 | 0.00743 | 0 | 23.78
2 | 0.235 | 0.00752 | 0 | 31.285
2.5 | 0.294 | 0.00832 | 0 | 35.315
3 | 0.352 | 0.00848 | 0 | 41.541
3.5 | 0.41 | 0.0085 | 0 | 48.252
4 | 0.467 | 0.00858 | 0 | 54.506
4.5 | 0.523 | 0.0087 | 0.001 | 60.125
5 | 0.578 | 0.00882 | 0.001 | 65.495
5.5 | 0.63 | 0.00892 | 0.001 | 70.587
6 | 0.679 | 0.00907 | 0.001 | 74.872
6.5 | 0.726 | 0.00893 | 0.001 | 81.339
7 | 0.769 | 0.0093 | 0.001 | 82.689
7.5 | 0.809 | 0.00972 | 0.001 | 83.219
8 | 0.843 | 0.01015 | 0.001 | 83.058
8.5 | 0.873 | 0.01069 | 0.001 | 81.644
9 | 0.897 | 0.01123 | 0.001 | 79.868
9.5 | 0.916 | 0.01195 | 0.001 | 76.66
10 | 0.929 | 0.01294 | 0.001 | 71.802
10.5 | 0.918 | 0.01413 | 0.001 | 64.931
11 | 0.887 | 0.01803 | 0.001 | 49.212
11.5 | 0.843 | 0.02669 | 0.001 | 31.575
12 | 0.8 | 0.03786 | 0.001 | 21.123
12.5 | 0.764 | 0.04701 | 0.001 | 16.254
13 | 0.728 | 0.05656 | 0.001 | 12.872
13.5 | 0.693 | 0.06542 | 0.001 | 10.59
14 | 0.657 | 0.07425 | 0.001 | 8.854
14.5 | 0.623 | 0.08164 | 0.001 | 7.636
15 | 0.59 | 0.08838 | 0.001 | 6.676

## 76. Re 5M Mach 0.10 (2)
BIGFOIL.COM POLAR EXPORT
TP29-1-8.5%
TP29-1-8.5% |  |  |  | Cl Max: | 1.7168 | at alpha= | 16.5 | deg
XFOIL ncrit=9 |  |  |  | L/D Max: | 109.315 | at alpha= | 8 | deg
Re: | 5000000 |  |  | Cd Min: | 0.19963 | at alpha= | -20 | deg
Mach: | 0.1 |  |  | Cl=0 at alpha= | -0.0026042 | deg
|  |  |  | @ Cl=0.1, Cd= | 0.0054792
|  |  |  | @ Cl=0.4, Cd= | 0.0056483
|  |  |  | @ Cl=0.6, Cd= | 0.0059693
alpha (deg) | Cl | Cd | Cm | Cl/Cd
-20 | -1.0995 | 0.19963 | 0.0863 | -5.5077
-19.5 | -1.1262 | 0.18234 | 0.0753 | -6.1764
-19 | -1.1627 | 0.16424 | 0.0641 | -7.0793
-18.5 | -1.2742 | 0.13183 | 0.0444 | -9.6655
-18 | -1.4466 | 0.09313 | 0.0219 | -15.5331
-17.5 | -1.5863 | 0.06203 | 0.0037 | -25.5731
-17 | -1.6762 | 0.03727 | -0.0167 | -44.9745
-16.5 | -1.6925 | 0.0305 | -0.0187 | -55.4918
-16 | -1.6794 | 0.02744 | -0.016 | -61.2026
-15.5 | -1.6617 | 0.0236 | -0.0138 | -70.411
-15 | -1.627 | 0.0212 | -0.0122 | -76.7453
-14.5 | -1.5851 | 0.01949 | -0.0109 | -81.3289
-14 | -1.5397 | 0.01809 | -0.0098 | -85.1133
-13.5 | -1.492 | 0.0169 | -0.0089 | -88.284
-13 | -1.4429 | 0.0158 | -0.008 | -91.3228
-12.5 | -1.3927 | 0.01479 | -0.0072 | -94.165
-12 | -1.3413 | 0.01387 | -0.0065 | -96.7051
-11.5 | -1.2891 | 0.01305 | -0.0059 | -98.7816
-11 | -1.2361 | 0.0123 | -0.0054 | -100.4959
-10.5 | -1.1835 | 0.01131 | -0.0047 | -104.6419
-10 | -1.1296 | 0.01059 | -0.0042 | -106.6667
-9.5 | -1.0749 | 0.01 | -0.0038 | -107.49
-9 | -1.0199 | 0.00944 | -0.0034 | -108.0403
-8.5 | -0.9647 | 0.00885 | -0.0031 | -109.0056
-8 | -0.9091 | 0.00832 | -0.0027 | -109.2668
-7.5 | -0.8532 | 0.00781 | -0.0025 | -109.2446
-7 | -0.7971 | 0.00732 | -0.0022 | -108.8934
-6.5 | -0.7408 | 0.00687 | -0.002 | -107.8311
-6 | -0.6841 | 0.00648 | -0.0018 | -105.571
-5.5 | -0.6272 | 0.00613 | -0.0016 | -102.3165
-5 | -0.5702 | 0.00579 | -0.0014 | -98.4801
-4.5 | -0.5139 | 0.00564 | -0.001 | -91.117
-4 | -0.4587 | 0.00564 | -0.0004 | -81.3298
-3.5 | -0.4019 | 0.00566 | -0.0002 | -71.0071
-3 | -0.3447 | 0.00562 | -0.0001 | -61.3345
-2.5 | -0.2873 | 0.00558 | -0.0001 | -51.4875
-2 | -0.2299 | 0.00555 | -0.0001 | -41.4234
-1.5 | -0.1724 | 0.00552 | -0.0001 | -31.2319
-1 | -0.1149 | 0.00549 | 0 | -20.929
-0.5 | -0.0573 | 0.00547 | -0.0001 | -10.4753
0 | 0.0003 | 0.00547 | -0.0001 | 0.054845
0.5 | 0.0579 | 0.00545 | -0.0001 | 10.6239
1 | 0.1155 | 0.00549 | -0.0001 | 21.0383
1.5 | 0.173 | 0.00553 | -0.0001 | 31.2839
2 | 0.2305 | 0.00555 | -0.0001 | 41.5315
2.5 | 0.2879 | 0.00558 | 0 | 51.595
3 | 0.3453 | 0.00561 | 0 | 61.5508
3.5 | 0.4024 | 0.00565 | 0.0001 | 71.2212
4 | 0.4592 | 0.00564 | 0.0003 | 81.4184
4.5 | 0.5143 | 0.00563 | 0.0009 | 91.3499
5 | 0.5707 | 0.0058 | 0.0013 | 98.3966
5.5 | 0.6278 | 0.00613 | 0.0015 | 102.4144
6 | 0.6846 | 0.00648 | 0.0017 | 105.6481
6.5 | 0.7413 | 0.00687 | 0.0019 | 107.9039
7 | 0.7976 | 0.00734 | 0.0021 | 108.6649
7.5 | 0.8537 | 0.00781 | 0.0024 | 109.3086
8 | 0.9095 | 0.00832 | 0.0027 | 109.3149
8.5 | 0.9651 | 0.00885 | 0.003 | 109.0508
9 | 1.0202 | 0.00945 | 0.0034 | 107.9577
9.5 | 1.0752 | 0.01001 | 0.0038 | 107.4126
10 | 1.1299 | 0.01059 | 0.0042 | 106.695
10.5 | 1.1839 | 0.01129 | 0.0047 | 104.8627
11 | 1.2368 | 0.01217 | 0.0053 | 101.627
11.5 | 1.2889 | 0.01312 | 0.006 | 98.2393
12 | 1.3411 | 0.01395 | 0.0066 | 96.1362
12.5 | 1.3924 | 0.01487 | 0.0073 | 93.6382
13 | 1.4426 | 0.01588 | 0.0081 | 90.8438
13.5 | 1.4914 | 0.01701 | 0.009 | 87.6778
14 | 1.5387 | 0.01826 | 0.0099 | 84.2662
14.5 | 1.5844 | 0.01961 | 0.011 | 80.7955
15 | 1.6277 | 0.02111 | 0.0122 | 77.1056
15.5 | 1.6669 | 0.02293 | 0.0136 | 72.6952
16 | 1.6992 | 0.02527 | 0.0153 | 67.2418
16.5 | 1.7168 | 0.02865 | 0.0175 | 59.9232
17 | 1.6949 | 0.03481 | 0.0187 | 48.69
17.5 | 1.6571 | 0.0491 | 0.0065 | 33.7495
18 | 1.5559 | 0.07489 | -0.0109 | 20.7758
18.5 | 1.2726 | 0.13244 | -0.0449 | 9.6089
19 | 1.1586 | 0.16557 | -0.0651 | 6.9976
19.5 | 1.1264 | 0.18266 | -0.0756 | 6.1666
20 | 1.1086 | 0.19733 | -0.0848 | 5.618

## 77. Re 5M Mach 0.25 (1)
BIGFOIL.COM POLAR EXPORT
TP29-1-8.5%
TP29-1-8.5% |  |  |  | Cl Max: | 0.872 | at alpha= | 9 | deg
JavaFoil+Calcfoil stall+Eppler ext transition |  |  |  | L/D Max: | 80.962 | at alpha= | 7 | deg
Re: | 5000000 |  |  | Cd Min: | 0.00744 | at alpha= | 0 | deg
Mach: | 0.25 |  |  | Cl=0 at alpha= | 0 | deg
|  |  |  | @ Cl=0.1, Cd= | 0.0075205
|  |  |  | @ Cl=0.4, Cd= | 0.09165
|  |  |  | @ Cl=0.6, Cd= | 0.09165
alpha (deg) | Cl | Cd | Cm | Cl/Cd
-14 | -0.312 | 0.09151 | -0.001 | -3.415
-13.5 | -0.39 | 0.08394 | -0.001 | -4.641
-13 | -0.462 | 0.07624 | -0.001 | -6.056
-12.5 | -0.53 | 0.06778 | -0.001 | -7.823
-12 | -0.595 | 0.05874 | -0.001 | -10.133
-11.5 | -0.656 | 0.04925 | -0.001 | -13.331
-11 | -0.721 | 0.03591 | -0.001 | -20.089
-10.5 | -0.775 | 0.02481 | -0.001 | -31.242
-10 | -0.832 | 0.01555 | -0.001 | -53.509
-9.5 | -0.864 | 0.01308 | -0.001 | -66.045
-9 | -0.868 | 0.01211 | -0.001 | -71.723
-8.5 | -0.858 | 0.01126 | -0.001 | -76.177
-8 | -0.838 | 0.0106 | -0.001 | -79.071
-7.5 | -0.811 | 0.01006 | -0.001 | -80.644
-7 | -0.777 | 0.00958 | -0.001 | -81.101
-6.5 | -0.737 | 0.00917 | -0.001 | -80.383
-6 | -0.692 | 0.00922 | -0.001 | -75.073
-5.5 | -0.644 | 0.00924 | -0.001 | -69.658
-5 | -0.591 | 0.00898 | -0.001 | -65.85
-4.5 | -0.537 | 0.00891 | -0.001 | -60.215
-4 | -0.48 | 0.00876 | -0.001 | -54.786
-3.5 | -0.421 | 0.00854 | 0 | -49.314
-3 | -0.362 | 0.00857 | 0 | -42.188
-2.5 | -0.302 | 0.00847 | 0 | -35.625
-2 | -0.242 | 0.00759 | 0 | -31.862
-1.5 | -0.181 | 0.00753 | 0 | -24.084
-1 | -0.121 | 0.00749 | 0 | -16.153
-0.5 | -0.061 | 0.00746 | 0 | -8.112
0 | 0 | 0.00744 | 0 | 0
0.5 | 0.061 | 0.00754 | 0 | 8.027
1 | 0.121 | 0.00751 | 0 | 16.125
1.5 | 0.181 | 0.00747 | 0 | 24.278
2 | 0.242 | 0.00758 | 0 | 31.912
2.5 | 0.302 | 0.00846 | 0 | 35.671
3 | 0.362 | 0.00856 | 0 | 42.244
3.5 | 0.421 | 0.00861 | 0 | 48.964
4 | 0.48 | 0.00869 | 0.001 | 55.228
4.5 | 0.537 | 0.00885 | 0.001 | 60.7
5 | 0.592 | 0.00902 | 0.001 | 65.59
5.5 | 0.644 | 0.00909 | 0.001 | 70.845
6 | 0.693 | 0.00927 | 0.001 | 74.774
6.5 | 0.739 | 0.0092 | 0.001 | 80.318
7 | 0.779 | 0.00962 | 0.001 | 80.962
7.5 | 0.813 | 0.01012 | 0.001 | 80.324
8 | 0.841 | 0.01065 | 0.001 | 78.957
8.5 | 0.861 | 0.01131 | 0.001 | 76.107
9 | 0.872 | 0.01221 | 0.001 | 71.448
9.5 | 0.867 | 0.01308 | 0.001 | 66.341
10 | 0.832 | 0.01626 | 0.001 | 51.144
10.5 | 0.783 | 0.02389 | 0.001 | 32.769
11 | 0.723 | 0.03551 | 0.001 | 20.366
11.5 | 0.66 | 0.04766 | 0.001 | 13.847
12 | 0.597 | 0.05796 | 0.001 | 10.301
12.5 | 0.531 | 0.06744 | 0.001 | 7.879
13 | 0.463 | 0.07592 | 0.001 | 6.093
13.5 | 0.39 | 0.08403 | 0.001 | 4.643
14 | 0.313 | 0.09165 | 0.001 | 3.415

## 78. Re 5M Mach 0.25 (2)
BIGFOIL.COM POLAR EXPORT
TP29-1-8.5%
TP29-1-8.5% |  |  |  | Cl Max: | 1.5407 | at alpha= | 14 | deg
XFOIL ncrit=9 |  |  |  | L/D Max: | 108.021 | at alpha= | 7 | deg
Re: | 5000000 |  |  | Cd Min: | 0.21341 | at alpha= | 19 | deg
Mach: | 0.25 |  |  | Cl=0 at alpha= | -0.002521 | deg
|  |  |  | @ Cl=0.1, Cd= | 0.0055235
|  |  |  | @ Cl=0.4, Cd= | 0.0057044
|  |  |  | @ Cl=0.6, Cd= | 0.0059581
alpha (deg) | Cl | Cd | Cm | Cl/Cd
-19 | -1.0307 | 0.21213 | 0.0935 | -4.8588
-18.5 | -1.0364 | 0.19912 | 0.0854 | -5.2049
-18 | -1.0444 | 0.18613 | 0.0774 | -5.6111
-17.5 | -1.0584 | 0.17256 | 0.0693 | -6.1335
-17 | -1.0814 | 0.15767 | 0.0604 | -6.8586
-16.5 | -1.1178 | 0.14107 | 0.0508 | -7.9237
-16 | -1.1867 | 0.11958 | 0.038 | -9.9239
-15.5 | -1.3047 | 0.09236 | 0.0212 | -14.1262
-15 | -1.4295 | 0.06557 | 0.0047 | -21.8011
-14.5 | -1.5129 | 0.04024 | -0.0175 | -37.5969
-14 | -1.5433 | 0.03055 | -0.0231 | -50.5172
-13.5 | -1.5295 | 0.02553 | -0.0213 | -59.9099
-13 | -1.4954 | 0.02208 | -0.0192 | -67.7264
-12.5 | -1.4518 | 0.01943 | -0.0172 | -74.7195
-12 | -1.4029 | 0.01728 | -0.0153 | -81.1863
-11.5 | -1.3503 | 0.01559 | -0.0136 | -86.6132
-11 | -1.2952 | 0.01421 | -0.0121 | -91.1471
-10.5 | -1.2387 | 0.01307 | -0.0107 | -94.7743
-10 | -1.182 | 0.01189 | -0.0094 | -99.4113
-9.5 | -1.1244 | 0.01088 | -0.0083 | -103.3456
-9 | -1.0657 | 0.01012 | -0.0073 | -105.3063
-8.5 | -1.0066 | 0.0095 | -0.0064 | -105.9579
-8 | -0.9477 | 0.00881 | -0.0055 | -107.5709
-7.5 | -0.8884 | 0.00823 | -0.0048 | -107.9465
-7 | -0.8292 | 0.00767 | -0.0042 | -108.1095
-6.5 | -0.7699 | 0.00713 | -0.0036 | -107.9804
-6 | -0.7104 | 0.00669 | -0.0031 | -106.1883
-5.5 | -0.6509 | 0.00627 | -0.0027 | -103.8118
-5 | -0.5913 | 0.0059 | -0.0023 | -100.2203
-4.5 | -0.5327 | 0.00577 | -0.0016 | -92.3224
-4 | -0.4751 | 0.00572 | -0.0009 | -83.0594
-3.5 | -0.416 | 0.00572 | -0.0006 | -72.7273
-3 | -0.3566 | 0.00569 | -0.0005 | -62.6714
-2.5 | -0.2972 | 0.00563 | -0.0003 | -52.7886
-2 | -0.2376 | 0.00562 | -0.0002 | -42.2776
-1.5 | -0.1782 | 0.00558 | -0.0002 | -31.9355
-1 | -0.1187 | 0.00553 | -0.0001 | -21.4647
-0.5 | -0.0592 | 0.00551 | -0.0001 | -10.7441
0 | 0.0003 | 0.00552 | -0.0001 | 0.054348
0.5 | 0.0598 | 0.00551 | 0 | 10.853
1 | 0.1194 | 0.00553 | 0 | 21.5913
1.5 | 0.1788 | 0.00559 | 0.0001 | 31.9857
2 | 0.2382 | 0.00561 | 0.0001 | 42.4599
2.5 | 0.2978 | 0.00564 | 0.0002 | 52.8014
3 | 0.3572 | 0.00569 | 0.0004 | 62.7768
3.5 | 0.4166 | 0.00571 | 0.0005 | 72.9597
4 | 0.4756 | 0.00573 | 0.0008 | 83.0017
4.5 | 0.5331 | 0.00577 | 0.0016 | 92.3917
5 | 0.5918 | 0.00591 | 0.0022 | 100.1354
5.5 | 0.6514 | 0.00626 | 0.0026 | 104.0575
6 | 0.711 | 0.00668 | 0.003 | 106.4371
6.5 | 0.7704 | 0.00714 | 0.0035 | 107.8992
7 | 0.8296 | 0.00768 | 0.0041 | 108.0208
7.5 | 0.8889 | 0.00823 | 0.0048 | 108.0073
8 | 0.9481 | 0.00881 | 0.0055 | 107.6163
8.5 | 1.0069 | 0.00951 | 0.0063 | 105.878
9 | 1.0661 | 0.01013 | 0.0072 | 105.2419
9.5 | 1.1247 | 0.01088 | 0.0082 | 103.3732
10 | 1.1825 | 0.01181 | 0.0094 | 100.127
10.5 | 1.2383 | 0.01318 | 0.0108 | 93.953
11 | 1.2948 | 0.01433 | 0.0121 | 90.3559
11.5 | 1.3497 | 0.01571 | 0.0137 | 85.9134
12 | 1.4022 | 0.01741 | 0.0154 | 80.5399
12.5 | 1.4509 | 0.01957 | 0.0173 | 74.139
13 | 1.4934 | 0.02234 | 0.0193 | 66.8487
13.5 | 1.5249 | 0.02607 | 0.0214 | 58.4925
14 | 1.5407 | 0.0308 | 0.023 | 50.0227
14.5 | 1.5093 | 0.04102 | 0.0164 | 36.7942
15 | 1.4117 | 0.06852 | -0.007 | 20.6027
15.5 | 1.282 | 0.09614 | -0.024 | 13.3347
16 | 1.1805 | 0.12091 | -0.0391 | 9.7635
16.5 | 1.1154 | 0.14181 | -0.0515 | 7.8655
17 | 1.0799 | 0.15828 | -0.061 | 6.8227
17.5 | 1.0573 | 0.17313 | -0.0698 | 6.107
18 | 1.0428 | 0.1869 | -0.078 | 5.5795
18.5 | 1.0345 | 0.20005 | -0.086 | 5.1712
19 | 1.0282 | 0.21341 | -0.0942 | 4.818

## 79. Re 5M Mach 0.50 (1)
BIGFOIL.COM POLAR EXPORT
TP29-1-8.5%
TP29-1-8.5% |  |  |  | Cl Max: | 1.072 | at alpha= | 20 | deg
JavaFoil+Calcfoil stall+Eppler ext transition |  |  |  | L/D Max: | 68.46 | at alpha= | 5.5 | deg
Re: | 5000000 |  |  | Cd Min: | 0.0076 | at alpha= | 0 | deg
Mach: | 0.5 |  |  | Cl=0 at alpha= | 0 | deg
|  |  |  | @ Cl=0.1, Cd= | 0.0077512
|  |  |  | @ Cl=0.4, Cd= | 0.0089105
|  |  |  | @ Cl=0.6, Cd= | 0.0095929
alpha (deg) | Cl | Cd | Cm | Cl/Cd
-20 | -1.073 | 0.15778 | -0.002 | -6.798
-19.5 | -1.047 | 0.1533 | -0.002 | -6.832
-19 | -1.02 | 0.14823 | -0.002 | -6.881
-18.5 | -0.994 | 0.14566 | -0.001 | -6.826
-18 | -0.972 | 0.13355 | -0.001 | -7.279
-17.5 | -0.941 | 0.13187 | -0.001 | -7.139
-17 | -0.916 | 0.12044 | -0.001 | -7.604
-16.5 | -0.889 | 0.12463 | -0.001 | -7.13
-16 | -0.863 | 0.11235 | -0.001 | -7.685
-15.5 | -0.835 | 0.11521 | -0.001 | -7.251
-15 | -0.811 | 0.10341 | -0.001 | -7.847
-14.5 | -0.782 | 0.1068 | -0.001 | -7.319
-14 | -0.758 | 0.09546 | -0.001 | -7.936
-13.5 | -0.729 | 0.09464 | -0.001 | -7.708
-13 | -0.715 | 0.07933 | -0.001 | -9.008
-12.5 | -0.679 | 0.084 | -0.001 | -8.078
-12 | -0.649 | 0.08429 | -0.001 | -7.695
-11.5 | -0.629 | 0.07512 | -0.001 | -8.369
-11 | -0.594 | 0.07853 | -0.001 | -7.569
-10.5 | -0.588 | 0.05648 | -0.001 | -10.418
-10 | -0.546 | 0.06598 | -0.001 | -8.271
-9.5 | -0.521 | 0.0604 | -0.001 | -8.629
-9 | -0.508 | 0.04729 | -0.001 | -10.736
-8.5 | -0.468 | 0.05403 | -0.001 | -8.659
-8 | -0.477 | 0.02854 | -0.001 | -16.705
-7.5 | -0.49 | 0.01401 | -0.001 | -34.97
-7 | -0.471 | 0.01221 | -0.001 | -38.537
-6.5 | -0.699 | 0.01129 | -0.001 | -61.926
-6 | -0.718 | 0.01046 | -0.001 | -68.616
-5.5 | -0.692 | 0.01026 | -0.001 | -67.433
-5 | -0.648 | 0.00979 | -0.001 | -66.163
-4.5 | -0.593 | 0.00956 | -0.001 | -62.097
-4 | -0.534 | 0.00931 | -0.001 | -57.292
-3.5 | -0.47 | 0.00906 | -0.001 | -51.815
-3 | -0.404 | 0.0089 | 0 | -45.336
-2.5 | -0.337 | 0.00877 | 0 | -38.406
-2 | -0.27 | 0.0079 | 0 | -34.167
-1.5 | -0.203 | 0.00778 | 0 | -26.066
-1 | -0.135 | 0.0077 | 0 | -17.561
-0.5 | -0.068 | 0.00766 | 0 | -8.83
0 | 0 | 0.0076 | 0 | 0
0.5 | 0.068 | 0.00767 | 0 | 8.819
1 | 0.135 | 0.00784 | 0 | 17.249
1.5 | 0.203 | 0.00779 | 0 | 26.014
2 | 0.27 | 0.00794 | 0 | 33.999
2.5 | 0.337 | 0.00876 | 0 | 38.494
3 | 0.404 | 0.00892 | 0 | 45.265
3.5 | 0.47 | 0.00905 | 0.001 | 51.921
4 | 0.534 | 0.00924 | 0.001 | 57.742
4.5 | 0.594 | 0.00957 | 0.001 | 62.078
5 | 0.649 | 0.00978 | 0.001 | 66.375
5.5 | 0.694 | 0.01014 | 0.001 | 68.46
6 | 0.721 | 0.01063 | 0.001 | 67.889
6.5 | 0.708 | 0.01096 | 0.001 | 64.607
7 | 0.471 | 0.01233 | 0.001 | 38.184
7.5 | 0.487 | 0.01439 | 0.001 | 33.868
8 | 0.479 | 0.02767 | 0.001 | 17.296
8.5 | 0.47 | 0.05229 | 0.001 | 8.99
9 | 0.505 | 0.04876 | 0.001 | 10.367
9.5 | 0.524 | 0.05819 | 0.001 | 9.006
10 | 0.547 | 0.06479 | 0.001 | 8.449
10.5 | 0.568 | 0.07326 | 0.001 | 7.758
11 | 0.604 | 0.06786 | 0.001 | 8.904
11.5 | 0.636 | 0.06706 | 0.001 | 9.49
12 | 0.648 | 0.08537 | 0.001 | 7.587
12.5 | 0.679 | 0.08409 | 0.001 | 8.07
13 | 0.71 | 0.08266 | 0.001 | 8.591
13.5 | 0.728 | 0.09659 | 0.001 | 7.539
14 | 0.758 | 0.09476 | 0.001 | 8.003
14.5 | 0.781 | 0.10653 | 0.001 | 7.335
15 | 0.812 | 0.103 | 0.001 | 7.88
15.5 | 0.835 | 0.11586 | 0.001 | 7.208
16 | 0.863 | 0.11336 | 0.001 | 7.61
16.5 | 0.888 | 0.12593 | 0.001 | 7.052
17 | 0.916 | 0.12049 | 0.001 | 7.6
17.5 | 0.941 | 0.1311 | 0.001 | 7.179
18 | 0.968 | 0.12707 | 0.001 | 7.62
18.5 | 0.994 | 0.1455 | 0.001 | 6.831
19 | 1.02 | 0.15078 | 0.002 | 6.763
19.5 | 1.047 | 0.15373 | 0.002 | 6.81
20 | 1.072 | 0.16065 | 0.002 | 6.674

## 80. Re 5M Mach 0.50 (2)
BIGFOIL.COM POLAR EXPORT
TP29-1-8.5%
TP29-1-8.5% |  |  |  | Cl Max: | 0.9116 | at alpha= | 6.5 | deg
XFOIL ncrit=9 |  |  |  | L/D Max: | 107.811 | at alpha= | 5.5 | deg
Re: | 5000000 |  |  | Cd Min: | 0.00859 | at alpha= | 6.5 | deg
Mach: | 0.5 |  |  | Cl=0 at alpha= | -99 | deg
|  |  |  | @ Cl=0.1, Cd= | 0.0057338
|  |  |  | @ Cl=0.4, Cd= | 0.0059978
|  |  |  | @ Cl=0.6, Cd= | 0.0062939
alpha (deg) | Cl | Cd | Cm | Cl/Cd
0 | 0.0004 | 0.00573 | -0.0001 | 0.069808
0.5 | 0.0685 | 0.00572 | 0.0002 | 11.9755
1 | 0.1368 | 0.00575 | 0.0004 | 23.7913
1.5 | 0.2051 | 0.00581 | 0.0007 | 35.3012
2 | 0.2736 | 0.00586 | 0.0011 | 46.6894
2.5 | 0.3426 | 0.00594 | 0.0016 | 57.6768
3.5 | 0.4816 | 0.00608 | 0.0029 | 79.2105
4 | 0.5515 | 0.00621 | 0.0039 | 88.8084
4.5 | 0.6209 | 0.00633 | 0.0055 | 98.0885
5 | 0.6906 | 0.00651 | 0.0075 | 106.0829
5.5 | 0.7633 | 0.00708 | 0.0092 | 107.8107
6 | 0.8368 | 0.00777 | 0.0113 | 107.6963
6.5 | 0.9116 | 0.00859 | 0.0138 | 106.1234

## 81. Re 6M Mach 0.00 (1)
BIGFOIL.COM POLAR EXPORT
TP29-1-8.5%
TP29-1-8.5% |  |  |  | Cl Max: | 0.939 | at alpha= | 10.5 | deg
JavaFoil+Calcfoil stall+Eppler ext transition |  |  |  | L/D Max: | 86.2 | at alpha= | 7.5 | deg
Re: | 6000000 |  |  | Cd Min: | 0.00729 | at alpha= | 0 | deg
Mach: | 0 |  |  | Cl=0 at alpha= | 0 | deg
|  |  |  | @ Cl=0.1, Cd= | 0.0074448
|  |  |  | @ Cl=0.4, Cd= | 0.0084452
|  |  |  | @ Cl=0.6, Cd= | 0.0088081
alpha (deg) | Cl | Cd | Cm | Cl/Cd
-15.5 | -0.606 | 0.09035 | -0.001 | -6.712
-15 | -0.637 | 0.08259 | -0.001 | -7.718
-14.5 | -0.669 | 0.07481 | -0.001 | -8.94
-14 | -0.701 | 0.0666 | -0.001 | -10.521
-13.5 | -0.733 | 0.05799 | -0.001 | -12.646
-13 | -0.768 | 0.04826 | -0.001 | -15.913
-12.5 | -0.802 | 0.03901 | -0.001 | -20.567
-12 | -0.841 | 0.02871 | -0.001 | -29.31
-11.5 | -0.884 | 0.01969 | -0.001 | -44.886
-11 | -0.922 | 0.01461 | -0.001 | -63.089
-10.5 | -0.938 | 0.01288 | -0.001 | -72.819
-10 | -0.933 | 0.01213 | -0.001 | -76.878
-9.5 | -0.918 | 0.01137 | -0.001 | -80.692
-9 | -0.897 | 0.01074 | -0.001 | -83.516
-8.5 | -0.872 | 0.01021 | -0.001 | -85.35
-8 | -0.841 | 0.00976 | -0.001 | -86.139
-7.5 | -0.806 | 0.00935 | -0.001 | -86.19
-7 | -0.766 | 0.00932 | -0.001 | -82.166
-6.5 | -0.723 | 0.0091 | -0.001 | -79.416
-6 | -0.676 | 0.00904 | -0.001 | -74.816
-5.5 | -0.626 | 0.00884 | -0.001 | -70.889
-5 | -0.574 | 0.0088 | -0.001 | -65.262
-4.5 | -0.521 | 0.00868 | -0.001 | -59.996
-4 | -0.465 | 0.00844 | -0.001 | -55.075
-3.5 | -0.408 | 0.00847 | 0 | -48.173
-3 | -0.35 | 0.00838 | 0 | -41.823
-2.5 | -0.292 | 0.00822 | 0 | -35.575
-2 | -0.234 | 0.00746 | 0 | -31.381
-1.5 | -0.176 | 0.00743 | 0 | -23.663
-1 | -0.117 | 0.00735 | 0 | -15.944
-0.5 | -0.059 | 0.00732 | 0 | -8.008
0 | 0 | 0.00729 | 0 | 0
0.5 | 0.059 | 0.00736 | 0 | 7.961
1 | 0.117 | 0.00748 | 0 | 15.676
1.5 | 0.176 | 0.00737 | 0 | 23.846
2 | 0.234 | 0.00746 | 0 | 31.408
2.5 | 0.292 | 0.00821 | 0 | 35.604
3 | 0.35 | 0.00829 | 0 | 42.272
3.5 | 0.408 | 0.00847 | 0 | 48.174
4 | 0.465 | 0.00851 | 0 | 54.69
4.5 | 0.521 | 0.00861 | 0.001 | 60.498
5 | 0.575 | 0.00876 | 0.001 | 65.623
5.5 | 0.627 | 0.00886 | 0.001 | 70.806
6 | 0.677 | 0.00898 | 0.001 | 75.369
6.5 | 0.724 | 0.00912 | 0.001 | 79.321
7 | 0.767 | 0.00898 | 0.001 | 85.475
7.5 | 0.807 | 0.00936 | 0.001 | 86.2
8 | 0.843 | 0.00982 | 0.001 | 85.829
8.5 | 0.874 | 0.01026 | 0.001 | 85.116
9 | 0.9 | 0.01078 | 0.001 | 83.46
9.5 | 0.92 | 0.01138 | 0.001 | 80.865
10 | 0.936 | 0.01216 | 0.001 | 76.98
10.5 | 0.939 | 0.01297 | 0.001 | 72.45
11 | 0.919 | 0.01499 | 0.001 | 61.315
11.5 | 0.882 | 0.02023 | 0.001 | 43.6
12 | 0.84 | 0.0295 | 0.001 | 28.462
12.5 | 0.803 | 0.03871 | 0.001 | 20.75
13 | 0.77 | 0.04748 | 0.001 | 16.208
13.5 | 0.736 | 0.05662 | 0.001 | 12.99
14 | 0.701 | 0.06678 | 0.001 | 10.493
14.5 | 0.669 | 0.07504 | 0.001 | 8.911
15 | 0.637 | 0.08258 | 0.001 | 7.719
15.5 | 0.606 | 0.09021 | 0.001 | 6.723

## 82. Re 6M Mach 0.00 (2)
BIGFOIL.COM POLAR EXPORT
TP29-1-8.5%
TP29-1-8.5% |  |  |  | Cl Max: | 1.7716 | at alpha= | 17.5 | deg
XFOIL ncrit=9 |  |  |  | L/D Max: | 113.333 | at alpha= | 8.5 | deg
Re: | 6000000 |  |  | Cd Min: | 0.18118 | at alpha= | -20 | deg
Mach: | 0 |  |  | Cl=0 at alpha= | -0.0026178 | deg
|  |  |  | @ Cl=0.1, Cd= | 0.0054296
|  |  |  | @ Cl=0.4, Cd= | 0.0055898
|  |  |  | @ Cl=0.6, Cd= | 0.0058195
alpha (deg) | Cl | Cd | Cm | Cl/Cd
-20 | -1.1568 | 0.18118 | 0.0746 | -6.3848
-19.5 | -1.2269 | 0.15559 | 0.0586 | -7.8855
-19 | -1.3393 | 0.12433 | 0.0401 | -10.7721
-18.5 | -1.7587 | 0.04268 | -0.0121 | -41.2067
-18 | -1.7787 | 0.03308 | -0.0187 | -53.7696
-17.5 | -1.7846 | 0.02871 | -0.0173 | -62.1595
-17 | -1.7665 | 0.02626 | -0.0147 | -67.2696
-16.5 | -1.7356 | 0.0243 | -0.013 | -71.4239
-16 | -1.6993 | 0.02263 | -0.0116 | -75.0906
-15.5 | -1.6623 | 0.02074 | -0.0102 | -80.1495
-15 | -1.6229 | 0.01887 | -0.009 | -86.0042
-14.5 | -1.5788 | 0.01749 | -0.008 | -90.2687
-14 | -1.5323 | 0.01633 | -0.0072 | -93.8334
-13.5 | -1.4841 | 0.01532 | -0.0065 | -96.8734
-13 | -1.4347 | 0.01441 | -0.0059 | -99.5628
-12.5 | -1.3842 | 0.01356 | -0.0053 | -102.0796
-12 | -1.3329 | 0.01279 | -0.0048 | -104.2142
-11.5 | -1.2809 | 0.01208 | -0.0044 | -106.0348
-11 | -1.2282 | 0.01144 | -0.004 | -107.3601
-10.5 | -1.1753 | 0.01071 | -0.0036 | -109.7386
-10 | -1.122 | 0.01003 | -0.0032 | -111.8644
-9.5 | -1.0678 | 0.00948 | -0.0029 | -112.6371
-9 | -1.0131 | 0.00901 | -0.0027 | -112.4417
-8.5 | -0.9585 | 0.00845 | -0.0024 | -113.432
-8 | -0.9033 | 0.00797 | -0.0021 | -113.3375
-7.5 | -0.8479 | 0.0075 | -0.0019 | -113.0533
-7 | -0.7922 | 0.00705 | -0.0018 | -112.3688
-6.5 | -0.7363 | 0.00663 | -0.0016 | -111.0558
-6 | -0.6801 | 0.00624 | -0.0014 | -108.9904
-5.5 | -0.6236 | 0.0059 | -0.0013 | -105.6949
-5 | -0.5668 | 0.00571 | -0.0011 | -99.2644
-4.5 | -0.513 | 0.00567 | -0.0004 | -90.4762
-4 | -0.4568 | 0.00561 | -0.0002 | -81.426
-3.5 | -0.4 | 0.0056 | -0.0001 | -71.4286
-3 | -0.343 | 0.00556 | -0.0001 | -61.6906
-2.5 | -0.286 | 0.0055 | 0 | -52
-2 | -0.2288 | 0.0055 | 0 | -41.6
-1.5 | -0.1716 | 0.00546 | 0 | -31.4286
-0.5 | -0.057 | 0.00542 | 0 | -10.5166
0 | 0.0003 | 0.00539 | -0.0001 | 0.055659
0.5 | 0.0576 | 0.0054 | -0.0001 | 10.6667
1 | 0.1149 | 0.00544 | -0.0001 | 21.1213
1.5 | 0.1722 | 0.00546 | -0.0001 | 31.5385
2 | 0.2294 | 0.00549 | -0.0001 | 41.7851
2.5 | 0.2865 | 0.0055 | -0.0001 | 52.0909
3 | 0.3436 | 0.00557 | 0 | 61.6876
4 | 0.4573 | 0.00561 | 0.0001 | 81.5152
4.5 | 0.5135 | 0.00568 | 0.0003 | 90.4049
5 | 0.5672 | 0.00571 | 0.0011 | 99.3345
5.5 | 0.6241 | 0.0059 | 0.0012 | 105.7797
6 | 0.6806 | 0.00623 | 0.0014 | 109.2456
6.5 | 0.7368 | 0.00663 | 0.0015 | 111.1312
7 | 0.7926 | 0.00706 | 0.0017 | 112.2663
7.5 | 0.8483 | 0.00749 | 0.0019 | 113.2577
8 | 0.9037 | 0.00798 | 0.0021 | 113.2456
8.5 | 0.9588 | 0.00846 | 0.0023 | 113.3333
9 | 1.0135 | 0.00902 | 0.0026 | 112.3614
9.5 | 1.0681 | 0.00949 | 0.0029 | 112.5501
10 | 1.1223 | 0.01003 | 0.0032 | 111.8943
10.5 | 1.1757 | 0.01068 | 0.0036 | 110.0843
11 | 1.2282 | 0.01148 | 0.004 | 106.9861
11.5 | 1.2809 | 0.01212 | 0.0044 | 105.6848
12 | 1.333 | 0.01282 | 0.0049 | 103.9782
12.5 | 1.3842 | 0.0136 | 0.0054 | 101.7794
13 | 1.4346 | 0.01444 | 0.0059 | 99.349
13.5 | 1.484 | 0.01536 | 0.0066 | 96.6146
14 | 1.5323 | 0.01636 | 0.0073 | 93.6614
14.5 | 1.5792 | 0.01745 | 0.0081 | 90.4986
15 | 1.6243 | 0.01867 | 0.009 | 87.0005
15.5 | 1.6667 | 0.02011 | 0.01 | 82.8792
16 | 1.7052 | 0.02187 | 0.0113 | 77.9698
16.5 | 1.7353 | 0.02433 | 0.0131 | 71.3235
17 | 1.7599 | 0.02692 | 0.015 | 65.3752
17.5 | 1.7716 | 0.02963 | 0.018 | 59.7908
18 | 1.7642 | 0.03488 | 0.0177 | 50.5791
18.5 | 1.7343 | 0.04714 | 0.0081 | 36.7904
19 | 1.4831 | 0.09822 | -0.0246 | 15.0998
19.5 | 1.2941 | 0.14134 | -0.0498 | 9.1559
20 | 1.1813 | 0.17523 | -0.0708 | 6.7414

## 83. Re 6M Mach 0.10 (1)
BIGFOIL.COM POLAR EXPORT
TP29-1-8.5%
TP29-1-8.5% |  |  |  | Cl Max: | 0.929 | at alpha= | 10 | deg
JavaFoil+Calcfoil stall+Eppler ext transition |  |  |  | L/D Max: | 85.661 | at alpha= | 7.5 | deg
Re: | 6000000 |  |  | Cd Min: | 0.00729 | at alpha= | 0 | deg
Mach: | 0.1 |  |  | Cl=0 at alpha= | 0 | deg
|  |  |  | @ Cl=0.1, Cd= | 0.0074534
|  |  |  | @ Cl=0.4, Cd= | 0.0084572
|  |  |  | @ Cl=0.6, Cd= | 0.08532
alpha (deg) | Cl | Cd | Cm | Cl/Cd
-15 | -0.591 | 0.08628 | -0.001 | -6.853
-14.5 | -0.626 | 0.07844 | -0.001 | -7.978
-14 | -0.661 | 0.07043 | -0.001 | -9.383
-13.5 | -0.696 | 0.06201 | -0.001 | -11.23
-13 | -0.733 | 0.05263 | -0.001 | -13.932
-12.5 | -0.772 | 0.04237 | -0.001 | -18.218
-12 | -0.811 | 0.03251 | -0.001 | -24.957
-11.5 | -0.853 | 0.02321 | -0.001 | -36.763
-11 | -0.899 | 0.01581 | -0.001 | -56.87
-10.5 | -0.923 | 0.01322 | -0.001 | -69.788
-10 | -0.926 | 0.01238 | -0.001 | -74.771
-9.5 | -0.913 | 0.01152 | -0.001 | -79.245
-9 | -0.895 | 0.01086 | -0.001 | -82.381
-8.5 | -0.871 | 0.01029 | -0.001 | -84.653
-8 | -0.841 | 0.00983 | -0.001 | -85.63
-7.5 | -0.807 | 0.00941 | -0.001 | -85.74
-7 | -0.768 | 0.00936 | -0.001 | -82.036
-6.5 | -0.725 | 0.00916 | -0.001 | -79.17
-6 | -0.679 | 0.00909 | -0.001 | -74.678
-5.5 | -0.629 | 0.00886 | -0.001 | -71.007
-5 | -0.577 | 0.00883 | -0.001 | -65.388
-4.5 | -0.523 | 0.0087 | -0.001 | -60.147
-4 | -0.467 | 0.00848 | -0.001 | -55.116
-3.5 | -0.41 | 0.00849 | 0 | -48.306
-3 | -0.352 | 0.0084 | 0 | -41.932
-2.5 | -0.294 | 0.00758 | 0 | -38.755
-2 | -0.235 | 0.00747 | 0 | -31.501
-1.5 | -0.177 | 0.00744 | 0 | -23.75
-1 | -0.118 | 0.00736 | 0 | -16.009
-0.5 | -0.059 | 0.00733 | 0 | -8.037
0 | 0 | 0.00729 | 0 | 0
0.5 | 0.059 | 0.00737 | 0 | 7.996
1 | 0.118 | 0.00749 | 0 | 15.734
1.5 | 0.177 | 0.00738 | 0 | 23.945
2 | 0.235 | 0.00748 | 0 | 31.464
2.5 | 0.294 | 0.00822 | 0 | 35.744
3 | 0.352 | 0.0083 | 0 | 42.435
3.5 | 0.41 | 0.00849 | 0 | 48.333
4 | 0.467 | 0.00852 | 0 | 54.852
4.5 | 0.523 | 0.00864 | 0.001 | 60.589
5 | 0.578 | 0.00874 | 0.001 | 66.104
5.5 | 0.63 | 0.00888 | 0.001 | 70.895
6 | 0.679 | 0.00901 | 0.001 | 75.392
6.5 | 0.726 | 0.00916 | 0.001 | 79.247
7 | 0.769 | 0.00904 | 0.001 | 85.071
7.5 | 0.809 | 0.00944 | 0.001 | 85.661
8 | 0.843 | 0.00987 | 0.001 | 85.424
8.5 | 0.873 | 0.01036 | 0.001 | 84.22
9 | 0.897 | 0.01088 | 0.001 | 82.49
9.5 | 0.916 | 0.01154 | 0.001 | 79.364
10 | 0.929 | 0.01241 | 0.001 | 74.865
10.5 | 0.925 | 0.01333 | 0.001 | 69.34
11 | 0.899 | 0.01598 | 0.001 | 56.244
11.5 | 0.854 | 0.02312 | 0.001 | 36.951
12 | 0.81 | 0.03343 | 0.001 | 24.216
12.5 | 0.772 | 0.04267 | 0.001 | 18.085
13 | 0.734 | 0.05238 | 0.001 | 14.011
13.5 | 0.698 | 0.06102 | 0.001 | 11.438
14 | 0.661 | 0.07085 | 0.001 | 9.325
14.5 | 0.626 | 0.07855 | 0.001 | 7.968
15 | 0.592 | 0.08532 | 0.001 | 6.94

## 84. Re 6M Mach 0.10 (2)
BIGFOIL.COM POLAR EXPORT
TP29-1-8.5%
TP29-1-8.5% |  |  |  | Cl Max: | 1.7424 | at alpha= | 17 | deg
XFOIL ncrit=9 |  |  |  | L/D Max: | 113.042 | at alpha= | 7.5 | deg
Re: | 6000000 |  |  | Cd Min: | 0.19399 | at alpha= | -20 | deg
Mach: | 0.1 |  |  | Cl=0 at alpha= | -0.0025996 | deg
|  |  |  | @ Cl=0.1, Cd= | 0.0054319
|  |  |  | @ Cl=0.4, Cd= | 0.0055989
|  |  |  | @ Cl=0.6, Cd= | 0.005826
alpha (deg) | Cl | Cd | Cm | Cl/Cd
-20 | -1.1191 | 0.19399 | 0.0826 | -5.7689
-19.5 | -1.1481 | 0.17677 | 0.0716 | -6.4949
-19 | -1.2125 | 0.15291 | 0.0568 | -7.9295
-18.5 | -1.3042 | 0.12612 | 0.0409 | -10.3409
-18 | -1.7004 | 0.04956 | -0.0075 | -34.3099
-17.5 | -1.7411 | 0.03502 | -0.0194 | -49.7173
-17 | -1.7538 | 0.02936 | -0.0195 | -59.7343
-16.5 | -1.738 | 0.02658 | -0.0167 | -65.3875
-16 | -1.7073 | 0.02439 | -0.0149 | -70
-15.5 | -1.6702 | 0.02256 | -0.0134 | -74.0337
-15 | -1.63 | 0.02085 | -0.012 | -78.1775
-14.5 | -1.5913 | 0.0186 | -0.0105 | -85.5538
-14 | -1.5458 | 0.01713 | -0.0094 | -90.2393
-13.5 | -1.4977 | 0.01595 | -0.0084 | -93.8997
-13 | -1.4479 | 0.01492 | -0.0076 | -97.0442
-12.5 | -1.397 | 0.01398 | -0.0069 | -99.9285
-12 | -1.3451 | 0.01313 | -0.0062 | -102.4448
-11.5 | -1.2924 | 0.01235 | -0.0056 | -104.6478
-11 | -1.239 | 0.01165 | -0.0051 | -106.3519
-10.5 | -1.1851 | 0.011 | -0.0046 | -107.7364
-10 | -1.1313 | 0.01021 | -0.0041 | -110.8031
-9.5 | -1.0766 | 0.0096 | -0.0036 | -112.1458
-9 | -1.0213 | 0.00911 | -0.0033 | -112.1076
-8.5 | -0.9659 | 0.00855 | -0.0029 | -112.9708
-8 | -0.9101 | 0.00807 | -0.0026 | -112.7757
-7.5 | -0.8541 | 0.00757 | -0.0023 | -112.8269
-7 | -0.7979 | 0.00709 | -0.0021 | -112.5388
-6.5 | -0.7414 | 0.00668 | -0.0019 | -110.988
-6 | -0.6848 | 0.00627 | -0.0017 | -109.2185
-5.5 | -0.6278 | 0.00592 | -0.0015 | -106.0473
-5 | -0.5706 | 0.00573 | -0.0013 | -99.5812
-4.5 | -0.5163 | 0.00569 | -0.0005 | -90.7381
-4 | -0.4597 | 0.00562 | -0.0003 | -81.7972
-3.5 | -0.4026 | 0.00561 | -0.0002 | -71.7647
-3 | -0.3452 | 0.00557 | -0.0001 | -61.9749
-2.5 | -0.2877 | 0.00551 | -0.0001 | -52.2142
-2 | -0.2302 | 0.00551 | -0.0001 | -41.7786
-1.5 | -0.1726 | 0.00547 | -0.0001 | -31.5539
-1 | -0.115 | 0.00544 | -0.0001 | -21.1397
-0.5 | -0.0574 | 0.00543 | -0.0001 | -10.5709
0 | 0.0003 | 0.0054 | -0.0001 | 0.055556
0.5 | 0.058 | 0.00541 | -0.0001 | 10.7209
1 | 0.1156 | 0.00544 | -0.0001 | 21.25
1.5 | 0.1732 | 0.00547 | -0.0001 | 31.6636
2 | 0.2308 | 0.0055 | -0.0001 | 41.9636
2.5 | 0.2883 | 0.00552 | 0 | 52.2283
3 | 0.3458 | 0.00558 | 0 | 61.9713
3.5 | 0.4031 | 0.0056 | 0.0001 | 71.9821
4 | 0.4602 | 0.00563 | 0.0002 | 81.7407
4.5 | 0.5168 | 0.00571 | 0.0004 | 90.5079
5 | 0.571 | 0.00573 | 0.0012 | 99.651
5.5 | 0.6284 | 0.00592 | 0.0014 | 106.1486
6 | 0.6853 | 0.00626 | 0.0016 | 109.4728
6.5 | 0.7419 | 0.00668 | 0.0018 | 111.0629
7 | 0.7984 | 0.0071 | 0.002 | 112.4507
7.5 | 0.8546 | 0.00756 | 0.0023 | 113.0423
8 | 0.9105 | 0.00808 | 0.0026 | 112.6856
8.5 | 0.9663 | 0.00856 | 0.0029 | 112.8855
9 | 1.0216 | 0.00911 | 0.0032 | 112.1405
9.5 | 1.0769 | 0.00961 | 0.0036 | 112.0604
10 | 1.1317 | 0.01019 | 0.004 | 111.0599
10.5 | 1.1856 | 0.01093 | 0.0045 | 108.4721
11 | 1.2391 | 0.01169 | 0.0051 | 105.9966
11.5 | 1.2924 | 0.01239 | 0.0056 | 104.3099
12 | 1.3451 | 0.01316 | 0.0062 | 102.2112
12.5 | 1.3969 | 0.01402 | 0.0069 | 99.6362
13 | 1.4478 | 0.01496 | 0.0077 | 96.7781
13.5 | 1.4975 | 0.01599 | 0.0085 | 93.6523
14 | 1.5459 | 0.01713 | 0.0094 | 90.2452
14.5 | 1.5926 | 0.0184 | 0.0105 | 86.5543
15 | 1.6364 | 0.01992 | 0.0117 | 82.1486
15.5 | 1.6751 | 0.02193 | 0.0132 | 76.3839
16 | 1.7023 | 0.02496 | 0.0152 | 68.2011
16.5 | 1.7318 | 0.02722 | 0.017 | 63.6223
17 | 1.7424 | 0.03019 | 0.02 | 57.7145
17.5 | 1.7265 | 0.03708 | 0.0177 | 46.5615
18 | 1.6651 | 0.05615 | 0.0019 | 29.6545
18.5 | 1.4147 | 0.10605 | -0.0287 | 13.3399
19 | 1.2536 | 0.14441 | -0.0515 | 8.6808
19.5 | 1.1692 | 0.17186 | -0.0685 | 6.8032
20 | 1.1272 | 0.19205 | -0.0814 | 5.8693

## 85. Re 6M Mach 0.25 (1)
BIGFOIL.COM POLAR EXPORT
TP29-1-8.5%
TP29-1-8.5% |  |  |  | Cl Max: | 0.872 | at alpha= | 9 | deg
JavaFoil+Calcfoil stall+Eppler ext transition |  |  |  | L/D Max: | 83.309 | at alpha= | 7 | deg
Re: | 6000000 |  |  | Cd Min: | 0.00733 | at alpha= | 0 | deg
Mach: | 0.25 |  |  | Cl=0 at alpha= | 0 | deg
|  |  |  | @ Cl=0.1, Cd= | 0.007484
|  |  |  | @ Cl=0.4, Cd= | 0.08935
|  |  |  | @ Cl=0.6, Cd= | 0.08935
alpha (deg) | Cl | Cd | Cm | Cl/Cd
-14.5 | -0.225 | 0.09691 | -0.001 | -2.323
-14 | -0.313 | 0.0892 | -0.001 | -3.512
-13.5 | -0.391 | 0.08148 | -0.001 | -4.796
-13 | -0.463 | 0.07347 | -0.001 | -6.308
-12.5 | -0.533 | 0.06467 | -0.001 | -8.24
-12 | -0.599 | 0.05553 | -0.001 | -10.785
-11.5 | -0.663 | 0.04521 | -0.001 | -14.655
-11 | -0.73 | 0.03199 | -0.001 | -22.819
-10.5 | -0.786 | 0.02159 | -0.001 | -36.392
-10 | -0.841 | 0.01424 | -0.001 | -59.092
-9.5 | -0.87 | 0.01281 | -0.001 | -67.93
-9 | -0.868 | 0.01168 | -0.001 | -74.336
-8.5 | -0.858 | 0.0109 | -0.001 | -78.703
-8 | -0.838 | 0.01027 | -0.001 | -81.576
-7.5 | -0.811 | 0.00978 | -0.001 | -82.943
-7 | -0.777 | 0.00932 | -0.001 | -83.38
-6.5 | -0.737 | 0.00942 | -0.001 | -78.24
-6 | -0.692 | 0.00931 | -0.001 | -74.38
-5.5 | -0.644 | 0.00908 | -0.001 | -70.842
-5 | -0.591 | 0.00898 | -0.001 | -65.859
-4.5 | -0.537 | 0.00884 | -0.001 | -60.718
-4 | -0.48 | 0.00856 | -0.001 | -56.066
-3.5 | -0.421 | 0.00858 | 0 | -49.111
-3 | -0.362 | 0.00848 | 0 | -42.673
-2.5 | -0.302 | 0.00829 | 0 | -36.426
-2 | -0.242 | 0.00755 | 0 | -32.008
-1.5 | -0.181 | 0.00747 | 0 | -24.298
-1 | -0.121 | 0.00744 | 0 | -16.262
-0.5 | -0.061 | 0.00741 | 0 | -8.166
0 | 0 | 0.00733 | 0 | 0
0.5 | 0.061 | 0.00738 | 0 | 8.202
1 | 0.121 | 0.00754 | 0 | 16.057
1.5 | 0.181 | 0.00748 | 0 | 24.275
2 | 0.242 | 0.00754 | 0 | 32.069
2.5 | 0.302 | 0.0083 | 0 | 36.394
3 | 0.362 | 0.00838 | 0 | 43.18
3.5 | 0.421 | 0.00859 | 0 | 49.076
4 | 0.48 | 0.00864 | 0.001 | 55.549
4.5 | 0.537 | 0.00877 | 0.001 | 61.198
5 | 0.592 | 0.00894 | 0.001 | 66.22
5.5 | 0.644 | 0.00905 | 0.001 | 71.171
6 | 0.693 | 0.00921 | 0.001 | 75.279
6.5 | 0.739 | 0.00943 | 0.001 | 78.299
7 | 0.779 | 0.00935 | 0.001 | 83.309
7.5 | 0.813 | 0.00984 | 0.001 | 82.616
8 | 0.841 | 0.01035 | 0.001 | 81.262
8.5 | 0.861 | 0.01095 | 0.001 | 78.614
9 | 0.872 | 0.01177 | 0.001 | 74.092
9.5 | 0.872 | 0.01227 | 0.001 | 71.093
10 | 0.842 | 0.01471 | 0.001 | 57.208
10.5 | 0.794 | 0.02073 | 0.001 | 38.297
11 | 0.732 | 0.03136 | 0.001 | 23.354
11.5 | 0.667 | 0.04317 | 0.001 | 15.451
12 | 0.601 | 0.05444 | 0.001 | 11.042
12.5 | 0.534 | 0.06442 | 0.001 | 8.289
13 | 0.464 | 0.07335 | 0.001 | 6.329
13.5 | 0.391 | 0.08158 | 0.001 | 4.796
14 | 0.314 | 0.08935 | 0.001 | 3.511

## 86. Re 6M Mach 0.25 (2)
BIGFOIL.COM POLAR EXPORT
TP29-1-8.5%
TP29-1-8.5% |  |  |  | Cl Max: | 1.5765 | at alpha= | 14 | deg
XFOIL ncrit=9 |  |  |  | L/D Max: | 111.941 | at alpha= | 7 | deg
Re: | 6000000 |  |  | Cd Min: | 0.20667 | at alpha= | -19 | deg
Mach: | 0.25 |  |  | Cl=0 at alpha= | -0.0025168 | deg
|  |  |  | @ Cl=0.1, Cd= | 0.0054635
|  |  |  | @ Cl=0.4, Cd= | 0.0056655
|  |  |  | @ Cl=0.6, Cd= | 0.005881
alpha (deg) | Cl | Cd | Cm | Cl/Cd
-19 | -1.0482 | 0.20667 | 0.0901 | -5.0719
-18.5 | -1.055 | 0.19376 | 0.0819 | -5.4449
-18 | -1.063 | 0.18128 | 0.0742 | -5.8639
-17.5 | -1.0844 | 0.16641 | 0.0652 | -6.5164
-17 | -1.1249 | 0.1484 | 0.0542 | -7.5802
-16.5 | -1.1873 | 0.12775 | 0.0418 | -9.2939
-16 | -1.2816 | 0.1037 | 0.027 | -12.3587
-15.5 | -1.3801 | 0.08093 | 0.0134 | -17.053
-15 | -1.4701 | 0.05901 | 0 | -24.9127
-14.5 | -1.5304 | 0.03735 | -0.021 | -40.9746
-14 | -1.5604 | 0.0288 | -0.0232 | -54.1806
-13.5 | -1.5462 | 0.02351 | -0.0211 | -65.7678
-13 | -1.5096 | 0.02011 | -0.0188 | -75.0671
-12.5 | -1.4624 | 0.0178 | -0.0168 | -82.1573
-12 | -1.4105 | 0.01602 | -0.015 | -88.0462
-11.5 | -1.3559 | 0.01457 | -0.0133 | -93.0611
-11 | -1.2998 | 0.01334 | -0.0118 | -97.4363
-10.5 | -1.2425 | 0.0123 | -0.0105 | -101.0163
-10 | -1.1843 | 0.01142 | -0.0092 | -103.704
-9.5 | -1.1262 | 0.01049 | -0.0081 | -107.3594
-9 | -1.0675 | 0.00972 | -0.0071 | -109.8251
-8.5 | -1.0082 | 0.0091 | -0.0062 | -110.7912
-8 | -0.9489 | 0.00851 | -0.0054 | -111.5041
-7.5 | -0.8895 | 0.00798 | -0.0047 | -111.4662
-7 | -0.8302 | 0.00742 | -0.0041 | -111.8868
-6.5 | -0.7707 | 0.00692 | -0.0035 | -111.3728
-6 | -0.7111 | 0.00647 | -0.003 | -109.9073
-5.5 | -0.6515 | 0.00609 | -0.0026 | -106.9787
-5 | -0.5919 | 0.00585 | -0.0021 | -101.1795
-4.5 | -0.5351 | 0.00579 | -0.0012 | -92.418
-4 | -0.476 | 0.00573 | -0.0008 | -83.0716
-3.5 | -0.4167 | 0.00569 | -0.0006 | -73.2337
-3 | -0.3571 | 0.00563 | -0.0004 | -63.4281
-2.5 | -0.2975 | 0.00558 | -0.0003 | -53.3154
-2 | -0.238 | 0.00556 | -0.0002 | -42.8058
-1.5 | -0.1784 | 0.00552 | -0.0002 | -32.3188
-1 | -0.1189 | 0.00547 | -0.0001 | -21.7367
-0.5 | -0.0593 | 0.00546 | -0.0001 | -10.8608
0 | 0.0003 | 0.00546 | -0.0001 | 0.054945
0.5 | 0.0599 | 0.00545 | 0 | 10.9908
1 | 0.1195 | 0.00547 | 0 | 21.8464
1.5 | 0.179 | 0.00552 | 0.0001 | 32.4275
2 | 0.2386 | 0.00555 | 0.0001 | 42.991
2.5 | 0.2981 | 0.00558 | 0.0002 | 53.4229
3 | 0.3578 | 0.00563 | 0.0003 | 63.5524
3.5 | 0.4172 | 0.00568 | 0.0005 | 73.4507
4 | 0.4766 | 0.00573 | 0.0007 | 83.1763
4.5 | 0.5356 | 0.0058 | 0.0011 | 92.3448
5 | 0.5923 | 0.00585 | 0.0021 | 101.2479
5.5 | 0.652 | 0.00609 | 0.0025 | 107.0608
6 | 0.7117 | 0.00647 | 0.0029 | 110
6.5 | 0.7712 | 0.00693 | 0.0034 | 111.2843
7 | 0.8306 | 0.00742 | 0.004 | 111.9407
7.5 | 0.8899 | 0.00798 | 0.0046 | 111.5163
8 | 0.9493 | 0.00852 | 0.0054 | 111.4202
8.5 | 1.0086 | 0.00911 | 0.0062 | 110.7135
9 | 1.0679 | 0.00972 | 0.0071 | 109.8663
9.5 | 1.1266 | 0.01047 | 0.0081 | 107.6027
10 | 1.1843 | 0.01147 | 0.0093 | 103.252
10.5 | 1.2424 | 0.01236 | 0.0105 | 100.5178
11 | 1.2996 | 0.0134 | 0.0118 | 96.9851
11.5 | 1.3556 | 0.01465 | 0.0133 | 92.5324
12 | 1.4099 | 0.01613 | 0.015 | 87.4086
12.5 | 1.4616 | 0.01793 | 0.0169 | 81.517
13 | 1.5091 | 0.02017 | 0.0189 | 74.819
13.5 | 1.5491 | 0.02313 | 0.0211 | 66.9736
14 | 1.5765 | 0.02706 | 0.0233 | 58.2594
14.5 | 1.5711 | 0.03285 | 0.0252 | 47.8265
15 | 1.5248 | 0.04908 | 0.009 | 31.0676
15.5 | 1.4232 | 0.0746 | -0.0091 | 19.0777
16 | 1.2889 | 0.10272 | -0.0265 | 12.5477
16.5 | 1.1798 | 0.12937 | -0.0431 | 9.1196
17 | 1.1218 | 0.14934 | -0.055 | 7.5117
17.5 | 1.0834 | 0.16696 | -0.0657 | 6.489
18 | 1.0634 | 0.18151 | -0.0745 | 5.8586
18.5 | 1.0568 | 0.19358 | -0.0818 | 5.4592
19 | 1.0507 | 0.20626 | -0.0898 | 5.0941

## 87. Re 6M Mach 0.50 (1)
BIGFOIL.COM POLAR EXPORT
TP29-1-8.5%
TP29-1-8.5% |  |  |  | Cl Max: | 1.073 | at alpha= | 20 | deg
JavaFoil+Calcfoil stall+Eppler ext transition |  |  |  | L/D Max: | 68.981 | at alpha= | 5.5 | deg
Re: | 6000000 |  |  | Cd Min: | 0.00761 | at alpha= | -0.5 | deg
Mach: | 0.5 |  |  | Cl=0 at alpha= | 0 | deg
|  |  |  | @ Cl=0.1, Cd= | 0.0076543
|  |  |  | @ Cl=0.4, Cd= | 0.0087893
|  |  |  | @ Cl=0.6, Cd= | 0.0094627
alpha (deg) | Cl | Cd | Cm | Cl/Cd
-20 | -1.074 | 0.15008 | -0.002 | -7.153
-19.5 | -1.048 | 0.14003 | -0.002 | -7.488
-19 | -1.021 | 0.1444 | -0.002 | -7.07
-18.5 | -0.996 | 0.13317 | -0.002 | -7.479
-18 | -0.974 | 0.13022 | -0.002 | -7.479
-17.5 | -0.942 | 0.12892 | -0.001 | -7.306
-17 | -0.917 | 0.11794 | -0.001 | -7.772
-16.5 | -0.889 | 0.12208 | -0.001 | -7.283
-16 | -0.865 | 0.10962 | -0.001 | -7.892
-15.5 | -0.836 | 0.11269 | -0.001 | -7.416
-15 | -0.815 | 0.09979 | -0.001 | -8.165
-14.5 | -0.782 | 0.10462 | -0.001 | -7.478
-14 | -0.764 | 0.09069 | -0.001 | -8.419
-13.5 | -0.733 | 0.09184 | -0.001 | -7.98
-13 | -0.724 | 0.0721 | -0.001 | -10.038
-12.5 | -0.682 | 0.08037 | -0.001 | -8.491
-12 | -0.65 | 0.08206 | -0.001 | -7.922
-11.5 | -0.632 | 0.07196 | -0.001 | -8.78
-11 | -0.595 | 0.07675 | -0.001 | -7.758
-10.5 | -0.595 | 0.05204 | -0.001 | -11.424
-10 | -0.549 | 0.06289 | -0.001 | -8.733
-9.5 | -0.526 | 0.05656 | -0.001 | -9.296
-9 | -0.513 | 0.04332 | -0.001 | -11.85
-8.5 | -0.472 | 0.05081 | -0.001 | -9.283
-8 | -0.485 | 0.02444 | -0.001 | -19.856
-7.5 | -0.496 | 0.01305 | -0.001 | -37.982
-7 | -0.471 | 0.01175 | -0.001 | -40.037
-6.5 | -0.699 | 0.01107 | -0.001 | -63.12
-6 | -0.718 | 0.01059 | -0.001 | -67.782
-5.5 | -0.692 | 0.01005 | -0.001 | -68.825
-5 | -0.648 | 0.00974 | -0.001 | -66.473
-4.5 | -0.593 | 0.00946 | -0.001 | -62.721
-4 | -0.534 | 0.00918 | -0.001 | -58.109
-3.5 | -0.47 | 0.009 | -0.001 | -52.171
-3 | -0.404 | 0.0088 | 0 | -45.879
-2.5 | -0.337 | 0.00862 | 0 | -39.097
-2 | -0.27 | 0.00783 | 0 | -34.505
-1.5 | -0.203 | 0.00772 | 0 | -26.268
-1 | -0.135 | 0.00772 | 0 | -17.527
-0.5 | -0.068 | 0.00761 | 0 | -8.893
0 | 0 | 0.00763 | 0 | 0
0.5 | 0.068 | 0.00764 | 0 | 8.862
1 | 0.135 | 0.00767 | 0 | 17.63
1.5 | 0.203 | 0.00774 | 0 | 26.185
2 | 0.27 | 0.00782 | 0 | 34.512
2.5 | 0.337 | 0.00862 | 0 | 39.087
3 | 0.404 | 0.0088 | 0 | 45.883
3.5 | 0.47 | 0.009 | 0.001 | 52.154
4 | 0.534 | 0.00917 | 0.001 | 58.223
4.5 | 0.594 | 0.00943 | 0.001 | 62.982
5 | 0.649 | 0.00973 | 0.001 | 66.706
5.5 | 0.694 | 0.01006 | 0.001 | 68.981
6 | 0.721 | 0.01052 | 0.001 | 68.593
6.5 | 0.708 | 0.01109 | 0.001 | 63.844
7 | 0.471 | 0.01185 | 0.001 | 39.719
7.5 | 0.494 | 0.01324 | 0.001 | 37.323
8 | 0.486 | 0.02403 | 0.001 | 20.233
8.5 | 0.474 | 0.049 | 0.001 | 9.675
9 | 0.512 | 0.04424 | 0.001 | 11.569
9.5 | 0.529 | 0.05438 | 0.001 | 9.721
10 | 0.551 | 0.06172 | 0.001 | 8.924
10.5 | 0.571 | 0.07081 | 0.001 | 8.067
11 | 0.61 | 0.06292 | 0.001 | 9.699
11.5 | 0.643 | 0.06166 | 0.001 | 10.433
12 | 0.649 | 0.08372 | 0.001 | 7.747
12.5 | 0.683 | 0.08022 | 0.001 | 8.51
13 | 0.719 | 0.07538 | 0.001 | 9.542
13.5 | 0.73 | 0.09427 | 0.001 | 7.746
14 | 0.765 | 0.08909 | 0.001 | 8.59
14.5 | 0.782 | 0.10485 | 0.001 | 7.462
15 | 0.816 | 0.0994 | 0.001 | 8.205
15.5 | 0.836 | 0.11389 | 0.001 | 7.337
16 | 0.864 | 0.11103 | 0.001 | 7.78
16.5 | 0.888 | 0.12261 | 0.001 | 7.246
17 | 0.917 | 0.11788 | 0.001 | 7.775
17.5 | 0.942 | 0.12916 | 0.001 | 7.291
18 | 0.971 | 0.12415 | 0.001 | 7.824
18.5 | 0.995 | 0.1342 | 0.001 | 7.416
19 | 1.02 | 0.14794 | 0.002 | 6.898
19.5 | 1.049 | 0.13906 | 0.002 | 7.541
20 | 1.073 | 0.14974 | 0.002 | 7.167

## 88. Re 6M Mach 0.50 (2)
BIGFOIL.COM POLAR EXPORT
TP29-1-8.5%
TP29-1-8.5% |  |  |  | Cl Max: | 1.0977 | at alpha= | 8 | deg
XFOIL ncrit=9 |  |  |  | L/D Max: | 111.74 | at alpha= | 5.5 | deg
Re: | 6000000 |  |  | Cd Min: | 0.14534 | at alpha= | 13 | deg
Mach: | 0.5 |  |  | Cl=0 at alpha= | -0.0029283 | deg
|  |  |  | @ Cl=0.1, Cd= | 0.0056584
|  |  |  | @ Cl=0.4, Cd= | 0.0058956
|  |  |  | @ Cl=0.6, Cd= | 0.0062644
alpha (deg) | Cl | Cd | Cm | Cl/Cd
-13 | -0.9028 | 0.14508 | 0.0585 | -6.2228
-12.5 | -0.9124 | 0.13296 | 0.052 | -6.8622
-12 | -0.9264 | 0.12083 | 0.0454 | -7.667
-11.5 | -0.9441 | 0.10873 | 0.0388 | -8.683
-11 | -0.9654 | 0.0968 | 0.0319 | -9.9731
-10.5 | -0.9899 | 0.08487 | 0.0247 | -11.6637
-10 | -1.0173 | 0.07292 | 0.017 | -13.9509
-9.5 | -1.0458 | 0.06081 | 0.0084 | -17.1978
-9 | -1.0724 | 0.04753 | -0.0029 | -22.5626
-8.5 | -1.0893 | 0.03137 | -0.0207 | -34.7243
-8 | -1.096 | 0.01984 | -0.0241 | -55.2419
-7.5 | -1.0602 | 0.01199 | -0.0211 | -88.4237
-7 | -0.989 | 0.00931 | -0.0169 | -106.2299
-6.5 | -0.9127 | 0.00826 | -0.0138 | -110.4964
-6 | -0.8374 | 0.00752 | -0.0112 | -111.3564
-5.5 | -0.7638 | 0.00683 | -0.0092 | -111.8302
-5 | -0.6918 | 0.00645 | -0.0072 | -107.2558
-4.5 | -0.6226 | 0.00633 | -0.0052 | -98.357
-4 | -0.5521 | 0.00612 | -0.0039 | -90.2124
-3.5 | -0.4817 | 0.00602 | -0.003 | -80.0166
-3 | -0.4118 | 0.00592 | -0.0023 | -69.5608
-2.5 | -0.3424 | 0.00582 | -0.0017 | -58.8316
-2 | -0.2734 | 0.00578 | -0.0012 | -47.301
-1.5 | -0.2047 | 0.00571 | -0.0008 | -35.8494
-1 | -0.1362 | 0.00567 | -0.0005 | -24.0212
-0.5 | -0.0679 | 0.00565 | -0.0003 | -12.0177
0 | 0.0004 | 0.00563 | -0.0001 | 0.071048
0.5 | 0.0686 | 0.00564 | 0.0002 | 12.1631
1 | 0.1369 | 0.00568 | 0.0004 | 24.1021
1.5 | 0.2054 | 0.00571 | 0.0007 | 35.972
2 | 0.274 | 0.00578 | 0.0011 | 47.4048
2.5 | 0.3431 | 0.00583 | 0.0016 | 58.8508
3 | 0.4125 | 0.00591 | 0.0021 | 69.797
3.5 | 0.4824 | 0.00602 | 0.0029 | 80.1329
4 | 0.5527 | 0.00613 | 0.0038 | 90.1631
4.5 | 0.6231 | 0.00633 | 0.0051 | 98.436
5 | 0.6925 | 0.00646 | 0.0071 | 107.1981
5.5 | 0.7643 | 0.00684 | 0.0091 | 111.7398
6 | 0.8379 | 0.00752 | 0.0111 | 111.4229
6.5 | 0.9131 | 0.00826 | 0.0137 | 110.5448
7 | 0.9894 | 0.0093 | 0.0169 | 106.3871
7.5 | 1.0609 | 0.0119 | 0.021 | 89.1513
8 | 1.0977 | 0.01963 | 0.024 | 55.9195
8.5 | 1.0913 | 0.03114 | 0.0208 | 35.045
9 | 1.0745 | 0.0473 | 0.003 | 22.7167
9.5 | 1.0478 | 0.06064 | -0.0084 | 17.279
10 | 1.0208 | 0.07257 | -0.0167 | 14.0664
10.5 | 0.9934 | 0.08453 | -0.0245 | 11.752
11 | 0.9681 | 0.09655 | -0.0318 | 10.0269
11.5 | 0.9461 | 0.10858 | -0.0388 | 8.7134
12 | 0.9278 | 0.12076 | -0.0455 | 7.683
12.5 | 0.9132 | 0.13301 | -0.0522 | 6.8656
13 | 0.9025 | 0.14534 | -0.0588 | 6.2096

## 89. Re 7M Mach 0.00 (1)
BIGFOIL.COM POLAR EXPORT
TP29-1-8.5%
TP29-1-8.5% |  |  |  | Cl Max: | 0.943 | at alpha= | 10.5 | deg
JavaFoil+Calcfoil stall+Eppler ext transition |  |  |  | L/D Max: | 88.236 | at alpha= | 7.5 | deg
Re: | 7000000 |  |  | Cd Min: | 0.00731 | at alpha= | -0.5 | deg
Mach: | 0 |  |  | Cl=0 at alpha= | 0 | deg
|  |  |  | @ Cl=0.1, Cd= | 0.0073583
|  |  |  | @ Cl=0.4, Cd= | 0.0083162
|  |  |  | @ Cl=0.6, Cd= | 0.0087485
alpha (deg) | Cl | Cd | Cm | Cl/Cd
-15.5 | -0.608 | 0.08775 | -0.001 | -6.931
-15 | -0.639 | 0.08069 | -0.001 | -7.917
-14.5 | -0.672 | 0.07188 | -0.001 | -9.343
-14 | -0.704 | 0.06344 | -0.001 | -11.103
-13.5 | -0.738 | 0.05444 | -0.001 | -13.558
-13 | -0.774 | 0.04468 | -0.001 | -17.316
-12.5 | -0.81 | 0.03541 | -0.001 | -22.87
-12 | -0.851 | 0.02549 | -0.001 | -33.378
-11.5 | -0.894 | 0.01753 | -0.001 | -50.984
-11 | -0.929 | 0.01373 | -0.001 | -67.629
-10.5 | -0.942 | 0.01269 | -0.001 | -74.251
-10 | -0.933 | 0.01176 | -0.001 | -79.33
-9.5 | -0.918 | 0.01105 | -0.001 | -83.035
-9 | -0.897 | 0.01048 | -0.001 | -85.622
-8.5 | -0.872 | 0.00997 | -0.001 | -87.431
-8 | -0.841 | 0.00953 | -0.001 | -88.199
-7.5 | -0.806 | 0.00913 | -0.001 | -88.202
-7 | -0.766 | 0.00926 | -0.001 | -82.724
-6.5 | -0.723 | 0.00919 | -0.001 | -78.643
-6 | -0.676 | 0.00894 | -0.001 | -75.652
-5.5 | -0.626 | 0.00885 | -0.001 | -70.764
-5 | -0.574 | 0.00875 | -0.001 | -65.62
-4.5 | -0.521 | 0.00851 | -0.001 | -61.2
-4 | -0.465 | 0.00852 | -0.001 | -54.56
-3.5 | -0.408 | 0.0084 | 0 | -48.568
-3 | -0.35 | 0.00823 | 0 | -42.58
-2.5 | -0.292 | 0.00812 | 0 | -35.995
-2 | -0.234 | 0.00746 | 0 | -31.384
-1.5 | -0.176 | 0.00737 | 0 | -23.845
-1 | -0.117 | 0.00739 | 0 | -15.849
-0.5 | -0.059 | 0.00731 | 0 | -8.019
0 | 0 | 0.00734 | 0 | 0
0.5 | 0.059 | 0.00733 | 0 | 7.997
1 | 0.117 | 0.00737 | 0 | 15.905
1.5 | 0.176 | 0.00738 | 0 | 23.807
2 | 0.234 | 0.00749 | 0 | 31.258
2.5 | 0.292 | 0.00811 | 0 | 36.053
3 | 0.35 | 0.00823 | 0 | 42.582
3.5 | 0.408 | 0.00833 | 0 | 48.985
4 | 0.465 | 0.00852 | 0 | 54.581
4.5 | 0.521 | 0.00858 | 0.001 | 60.718
5 | 0.575 | 0.00871 | 0.001 | 66.009
5.5 | 0.627 | 0.00879 | 0.001 | 71.336
6 | 0.677 | 0.00896 | 0.001 | 75.493
6.5 | 0.724 | 0.00924 | 0.001 | 78.358
7 | 0.767 | 0.00942 | 0.001 | 81.492
7.5 | 0.807 | 0.00915 | 0.001 | 88.236
8 | 0.843 | 0.00955 | 0.001 | 88.201
8.5 | 0.874 | 0.01002 | 0.001 | 87.195
9 | 0.9 | 0.01051 | 0.001 | 85.566
9.5 | 0.92 | 0.01109 | 0.001 | 83.016
10 | 0.936 | 0.01178 | 0.001 | 79.459
10.5 | 0.943 | 0.01192 | 0.001 | 79.066
11 | 0.926 | 0.014 | 0.001 | 66.177
11.5 | 0.892 | 0.01792 | 0.001 | 49.78
12 | 0.849 | 0.02628 | 0.001 | 32.291
12.5 | 0.811 | 0.03511 | 0.001 | 23.092
13 | 0.776 | 0.04383 | 0.001 | 17.695
13.5 | 0.74 | 0.05321 | 0.001 | 13.913
14 | 0.704 | 0.06359 | 0.001 | 11.075
14.5 | 0.671 | 0.07213 | 0.001 | 9.308
15 | 0.639 | 0.08011 | 0.001 | 7.982
15.5 | 0.608 | 0.08801 | 0.001 | 6.909

## 90. Re 7M Mach 0.00 (2)
BIGFOIL.COM POLAR EXPORT
TP29-1-8.5%
TP29-1-8.5% |  |  |  | Cl Max: | 1.8185 | at alpha= | 18 | deg
XFOIL ncrit=9 |  |  |  | L/D Max: | 116.61 | at alpha= | 8.5 | deg
Re: | 7000000 |  |  | Cd Min: | 0.16978 | at alpha= | 20 | deg
Mach: | 0 |  |  | Cl=0 at alpha= | -99 | deg
|  |  |  | @ Cl=0.1, Cd= | 0.0053821
|  |  |  | @ Cl=0.4, Cd= | 0.0055593
|  |  |  | @ Cl=0.6, Cd= | 0.0057558
alpha (deg) | Cl | Cd | Cm | Cl/Cd
0 | 0.0003 | 0.00534 | -0.0001 | 0.05618
0.5 | 0.0577 | 0.00536 | -0.0001 | 10.7649
1 | 0.115 | 0.00539 | -0.0001 | 21.3358
1.5 | 0.1723 | 0.00542 | -0.0001 | 31.7897
2 | 0.2296 | 0.00545 | -0.0001 | 42.1284
2.5 | 0.2868 | 0.00547 | -0.0001 | 52.4314
3 | 0.344 | 0.00552 | -0.0001 | 62.3188
3.5 | 0.401 | 0.00556 | 0 | 72.1223
4 | 0.4579 | 0.00561 | 0 | 81.6221
4.5 | 0.5144 | 0.00569 | 0.0001 | 90.4042
5 | 0.5704 | 0.00575 | 0.0004 | 99.2
5.5 | 0.6212 | 0.00576 | 0.0019 | 107.8472
6 | 0.6811 | 0.00608 | 0.0013 | 112.023
6.5 | 0.7373 | 0.00647 | 0.0014 | 113.9567
7 | 0.7934 | 0.00686 | 0.0016 | 115.656
7.5 | 0.849 | 0.00731 | 0.0018 | 116.1423
8 | 0.9045 | 0.00778 | 0.002 | 116.2596
8.5 | 0.9597 | 0.00823 | 0.0022 | 116.61
9 | 1.0147 | 0.00873 | 0.0025 | 116.2314
10 | 1.1236 | 0.00974 | 0.0031 | 115.3593
10.5 | 1.177 | 0.01043 | 0.0035 | 112.8476
11 | 1.2303 | 0.01102 | 0.0038 | 111.6425
11.5 | 1.2833 | 0.01163 | 0.0042 | 110.3439
12 | 1.3356 | 0.0123 | 0.0046 | 108.5854
12.5 | 1.3872 | 0.01303 | 0.0051 | 106.462
13 | 1.4379 | 0.01383 | 0.0056 | 103.9696
13.5 | 1.4877 | 0.01471 | 0.0063 | 101.1353
14 | 1.5364 | 0.01568 | 0.0069 | 97.9847
14.5 | 1.5836 | 0.01677 | 0.0077 | 94.4305
15 | 1.6288 | 0.01802 | 0.0086 | 90.3885
15.5 | 1.6712 | 0.01953 | 0.0097 | 85.5709
16 | 1.7082 | 0.02152 | 0.0111 | 79.3773
16.5 | 1.7468 | 0.02302 | 0.0124 | 75.8818
17 | 1.7815 | 0.02471 | 0.014 | 72.0963
17.5 | 1.8096 | 0.02675 | 0.0158 | 67.6486
18 | 1.8185 | 0.02942 | 0.0191 | 61.8117
18.5 | 1.8113 | 0.03482 | 0.0184 | 52.019
19 | 1.7816 | 0.04677 | 0.0093 | 38.0928
19.5 | 1.3297 | 0.13414 | -0.0453 | 9.9128
20 | 1.2041 | 0.16978 | -0.0673 | 7.0921

## 91. Re 7M Mach 0.10 (1)
BIGFOIL.COM POLAR EXPORT
TP29-1-8.5%
TP29-1-8.5% |  |  |  | Cl Max: | 0.93 | at alpha= | 10.5 | deg
JavaFoil+Calcfoil stall+Eppler ext transition |  |  |  | L/D Max: | 87.689 | at alpha= | 7.5 | deg
Re: | 7000000 |  |  | Cd Min: | 0.00732 | at alpha= | -0.5 | deg
Mach: | 0.1 |  |  | Cl=0 at alpha= | 0 | deg
|  |  |  | @ Cl=0.1, Cd= | 0.0073678
|  |  |  | @ Cl=0.4, Cd= | 0.008331
|  |  |  | @ Cl=0.6, Cd= | 0.09141
alpha (deg) | Cl | Cd | Cm | Cl/Cd
-15.5 | -0.559 | 0.09161 | -0.001 | -6.1
-15 | -0.593 | 0.08338 | -0.001 | -7.117
-14.5 | -0.627 | 0.07661 | -0.001 | -8.188
-14 | -0.664 | 0.06738 | -0.001 | -9.855
-13.5 | -0.7 | 0.05879 | -0.001 | -11.912
-13 | -0.738 | 0.04905 | -0.001 | -15.056
-12.5 | -0.778 | 0.03893 | -0.001 | -19.99
-12 | -0.819 | 0.02942 | -0.001 | -27.832
-11.5 | -0.863 | 0.02059 | -0.001 | -41.909
-11 | -0.908 | 0.01459 | -0.001 | -62.198
-10.5 | -0.928 | 0.01273 | -0.001 | -72.835
-10 | -0.926 | 0.01198 | -0.001 | -77.274
-9.5 | -0.913 | 0.01122 | -0.001 | -81.397
-9 | -0.895 | 0.01059 | -0.001 | -84.479
-8.5 | -0.871 | 0.01004 | -0.001 | -86.72
-8 | -0.841 | 0.0096 | -0.001 | -87.684
-7.5 | -0.807 | 0.00919 | -0.001 | -87.812
-7 | -0.768 | 0.0093 | -0.001 | -82.639
-6.5 | -0.725 | 0.00923 | -0.001 | -78.547
-6 | -0.679 | 0.00897 | -0.001 | -75.7
-5.5 | -0.629 | 0.00888 | -0.001 | -70.819
-5 | -0.577 | 0.00878 | -0.001 | -65.766
-4.5 | -0.523 | 0.00852 | -0.001 | -61.356
-4 | -0.467 | 0.00854 | -0.001 | -54.725
-3.5 | -0.41 | 0.00843 | 0 | -48.646
-3 | -0.352 | 0.00824 | 0 | -42.732
-2.5 | -0.294 | 0.00752 | 0 | -39.056
-2 | -0.235 | 0.00747 | 0 | -31.509
-1.5 | -0.177 | 0.00738 | 0 | -23.942
-1 | -0.118 | 0.0074 | 0 | -15.916
-0.5 | -0.059 | 0.00732 | 0 | -8.051
0 | 0 | 0.00734 | 0 | 0
0.5 | 0.059 | 0.00734 | 0 | 8.028
1 | 0.118 | 0.00738 | 0 | 15.972
1.5 | 0.177 | 0.00739 | 0 | 23.902
2 | 0.235 | 0.0075 | 0 | 31.363
2.5 | 0.294 | 0.00812 | 0 | 36.19
3 | 0.352 | 0.00824 | 0 | 42.741
3.5 | 0.41 | 0.00835 | 0 | 49.146
4 | 0.467 | 0.00854 | 0 | 54.737
4.5 | 0.523 | 0.00861 | 0.001 | 60.815
5 | 0.578 | 0.00868 | 0.001 | 66.517
5.5 | 0.63 | 0.00882 | 0.001 | 71.433
6 | 0.679 | 0.00899 | 0.001 | 75.563
6.5 | 0.726 | 0.00929 | 0.001 | 78.132
7 | 0.769 | 0.00948 | 0.001 | 81.16
7.5 | 0.809 | 0.00922 | 0.001 | 87.689
8 | 0.843 | 0.00963 | 0.001 | 87.583
8.5 | 0.873 | 0.01012 | 0.001 | 86.288
9 | 0.897 | 0.01061 | 0.001 | 84.591
9.5 | 0.916 | 0.01124 | 0.001 | 81.515
10 | 0.929 | 0.012 | 0.001 | 77.397
10.5 | 0.93 | 0.01282 | 0.001 | 72.534
11 | 0.907 | 0.01473 | 0.001 | 61.579
11.5 | 0.866 | 0.02009 | 0.001 | 43.088
12 | 0.817 | 0.03016 | 0.001 | 27.099
12.5 | 0.778 | 0.03926 | 0.001 | 19.815
13 | 0.739 | 0.04884 | 0.001 | 15.134
13.5 | 0.702 | 0.05743 | 0.001 | 12.23
14 | 0.663 | 0.06801 | 0.001 | 9.755
14.5 | 0.628 | 0.07613 | 0.001 | 8.248
15 | 0.594 | 0.08266 | 0.001 | 7.187
15.5 | 0.559 | 0.09141 | 0.001 | 6.115

## 92. Re 7M Mach 0.10 (2)
BIGFOIL.COM POLAR EXPORT
TP29-1-8.5%
TP29-1-8.5% |  |  |  | Cl Max: | 1.7879 | at alpha= | 17.5 | deg
XFOIL ncrit=9 |  |  |  | L/D Max: | 116.107 | at alpha= | 9 | deg
Re: | 7000000 |  |  | Cd Min: | 0.19417 | at alpha= | -20 | deg
Mach: | 0.1 |  |  | Cl=0 at alpha= | -0.0025996 | deg
|  |  |  | @ Cl=0.1, Cd= | 0.0053846
|  |  |  | @ Cl=0.4, Cd= | 0.005567
|  |  |  | @ Cl=0.6, Cd= | 0.0057801
alpha (deg) | Cl | Cd | Cm | Cl/Cd
-20 | -1.1191 | 0.19417 | 0.0828 | -5.7635
-19.5 | -1.1478 | 0.177 | 0.0718 | -6.4847
-19 | -1.2366 | 0.14782 | 0.0536 | -8.3656
-18.5 | -1.7401 | 0.0508 | -0.0077 | -34.2539
-18 | -1.783 | 0.0359 | -0.0197 | -49.6657
-17.5 | -1.7961 | 0.0296 | -0.0211 | -60.6791
-17 | -1.7879 | 0.02662 | -0.0178 | -67.1638
-16.5 | -1.759 | 0.02439 | -0.0158 | -72.1197
-16 | -1.723 | 0.02255 | -0.0141 | -76.408
-15.5 | -1.6827 | 0.02096 | -0.0127 | -80.2815
-15 | -1.6392 | 0.01956 | -0.0114 | -83.8037
-14.5 | -1.5935 | 0.01831 | -0.0103 | -87.0289
-14 | -1.5493 | 0.0166 | -0.0091 | -93.3313
-13.5 | -1.5012 | 0.01535 | -0.0082 | -97.798
-13 | -1.4513 | 0.01432 | -0.0073 | -101.3478
-12.5 | -1.4 | 0.01341 | -0.0066 | -104.3997
-12 | -1.3478 | 0.0126 | -0.006 | -106.9683
-11.5 | -1.2949 | 0.01186 | -0.0054 | -109.1821
-11 | -1.2412 | 0.01119 | -0.0049 | -110.9205
-10.5 | -1.187 | 0.01059 | -0.0044 | -112.0869
-10 | -1.1326 | 0.00995 | -0.0039 | -113.8291
-9.5 | -1.0779 | 0.00931 | -0.0035 | -115.7787
-9 | -1.0225 | 0.00881 | -0.0032 | -116.0613
-8.5 | -0.9668 | 0.00833 | -0.0028 | -116.0624
-8 | -0.911 | 0.00785 | -0.0025 | -116.051
-7.5 | -0.8548 | 0.00739 | -0.0022 | -115.6698
-7 | -0.7986 | 0.00691 | -0.002 | -115.5716
-6.5 | -0.7421 | 0.0065 | -0.0018 | -114.1692
-6 | -0.6852 | 0.00613 | -0.0016 | -111.7781
-5.5 | -0.625 | 0.00579 | -0.0022 | -107.9447
-5 | -0.5737 | 0.00578 | -0.0006 | -99.2561
-4.5 | -0.5173 | 0.00569 | -0.0003 | -90.9139
-4 | -0.4603 | 0.00563 | -0.0002 | -81.7584
-3.5 | -0.403 | 0.00558 | -0.0001 | -72.2222
-3 | -0.3455 | 0.00552 | -0.0001 | -62.5906
-2.5 | -0.288 | 0.00547 | -0.0001 | -52.6508
-2 | -0.2304 | 0.00546 | -0.0001 | -42.1978
-1.5 | -0.1728 | 0.00542 | 0 | -31.8819
-1 | -0.1151 | 0.00539 | -0.0001 | -21.3544
-0.5 | -0.0574 | 0.00538 | -0.0001 | -10.6691
0 | 0.0003 | 0.00534 | -0.0001 | 0.05618
0.5 | 0.058 | 0.00537 | -0.0001 | 10.8007
1 | 0.1157 | 0.00539 | -0.0001 | 21.4657
1.5 | 0.1734 | 0.00542 | -0.0001 | 31.9926
2 | 0.231 | 0.00546 | -0.0001 | 42.3077
2.5 | 0.2886 | 0.00547 | 0 | 52.7605
3 | 0.3462 | 0.00552 | 0 | 62.7174
3.5 | 0.4035 | 0.00557 | 0 | 72.4417
4 | 0.4608 | 0.00563 | 0.0001 | 81.8472
4.5 | 0.5178 | 0.0057 | 0.0002 | 90.8421
5 | 0.5742 | 0.00577 | 0.0005 | 99.5147
5.5 | 0.6254 | 0.00579 | 0.0021 | 108.0138
6 | 0.6858 | 0.00612 | 0.0015 | 112.0588
6.5 | 0.7425 | 0.0065 | 0.0017 | 114.2308
7 | 0.7991 | 0.00691 | 0.0019 | 115.644
7.5 | 0.8553 | 0.00739 | 0.0022 | 115.7375
8 | 0.9114 | 0.00785 | 0.0025 | 116.1019
8.5 | 0.9672 | 0.00834 | 0.0028 | 115.9712
9 | 1.0229 | 0.00881 | 0.0031 | 116.1067
9.5 | 1.0782 | 0.00931 | 0.0035 | 115.811
10 | 1.133 | 0.00991 | 0.0039 | 114.329
10.5 | 1.1871 | 0.01061 | 0.0044 | 111.885
11 | 1.2413 | 0.01122 | 0.0049 | 110.6328
11.5 | 1.295 | 0.01188 | 0.0054 | 109.0067
12 | 1.3479 | 0.01261 | 0.006 | 106.8914
12.5 | 1.4001 | 0.01342 | 0.0066 | 104.3294
13 | 1.4514 | 0.01431 | 0.0074 | 101.4256
13.5 | 1.5017 | 0.01529 | 0.0082 | 98.2145
14 | 1.5505 | 0.01641 | 0.0091 | 94.4851
14.5 | 1.5972 | 0.01772 | 0.0101 | 90.1354
15 | 1.6404 | 0.01939 | 0.0114 | 84.6003
15.5 | 1.6796 | 0.02137 | 0.0129 | 78.5962
16 | 1.7195 | 0.02297 | 0.0144 | 74.8585
16.5 | 1.7549 | 0.02483 | 0.016 | 70.6766
17 | 1.7832 | 0.02707 | 0.018 | 65.8737
17.5 | 1.7879 | 0.03025 | 0.0213 | 59.1041
18 | 1.7749 | 0.0371 | 0.0186 | 47.841
18.5 | 1.7215 | 0.05425 | 0.0047 | 31.7327
19 | 1.2915 | 0.13673 | -0.0467 | 9.4456
19.5 | 1.1934 | 0.16619 | -0.0648 | 7.1809
20 | 1.1381 | 0.18914 | -0.0794 | 6.0172

## 93. Re 7M Mach 0.25 (1)
BIGFOIL.COM POLAR EXPORT
TP29-1-8.5%
TP29-1-8.5% |  |  |  | Cl Max: | 0.875 | at alpha= | 9.5 | deg
JavaFoil+Calcfoil stall+Eppler ext transition |  |  |  | L/D Max: | 84.891 | at alpha= | 7.5 | deg
Re: | 7000000 |  |  | Cd Min: | 0.00736 | at alpha= | -0.5 | deg
Mach: | 0.25 |  |  | Cl=0 at alpha= | 0 | deg
|  |  |  | @ Cl=0.1, Cd= | 0.0073995
|  |  |  | @ Cl=0.4, Cd= | 0.09509
|  |  |  | @ Cl=0.6, Cd= | 0.09509
alpha (deg) | Cl | Cd | Cm | Cl/Cd
-14.5 | -0.225 | 0.09504 | -0.001 | -2.373
-14 | -0.314 | 0.08715 | -0.001 | -3.603
-13.5 | -0.392 | 0.07977 | -0.001 | -4.908
-13 | -0.465 | 0.07084 | -0.001 | -6.567
-12.5 | -0.535 | 0.06248 | -0.001 | -8.561
-12 | -0.601 | 0.05332 | -0.001 | -11.282
-11.5 | -0.671 | 0.04041 | -0.001 | -16.594
-11 | -0.736 | 0.02928 | -0.001 | -25.138
-10.5 | -0.795 | 0.01927 | -0.001 | -41.235
-10 | -0.848 | 0.01342 | -0.001 | -63.208
-9.5 | -0.87 | 0.01234 | -0.001 | -70.511
-9 | -0.868 | 0.01134 | -0.001 | -76.581
-8.5 | -0.858 | 0.01062 | -0.001 | -80.713
-8 | -0.838 | 0.01003 | -0.001 | -83.57
-7.5 | -0.811 | 0.00988 | -0.001 | -82.129
-7 | -0.777 | 0.00962 | -0.001 | -80.797
-6.5 | -0.737 | 0.00949 | -0.001 | -77.728
-6 | -0.693 | 0.00918 | -0.001 | -75.414
-5.5 | -0.644 | 0.0091 | -0.001 | -70.716
-5 | -0.591 | 0.00893 | -0.001 | -66.237
-4.5 | -0.537 | 0.00866 | -0.001 | -61.938
-4 | -0.48 | 0.00862 | -0.001 | -55.676
-3.5 | -0.421 | 0.0085 | 0 | -49.554
-3 | -0.362 | 0.00832 | 0 | -43.499
-2.5 | -0.302 | 0.00818 | 0 | -36.89
-2 | -0.242 | 0.00752 | 0 | -32.164
-1.5 | -0.181 | 0.00743 | 0 | -24.435
-1 | -0.121 | 0.00743 | 0 | -16.289
-0.5 | -0.061 | 0.00736 | 0 | -8.231
0 | 0 | 0.00738 | 0 | 0
0.5 | 0.061 | 0.00738 | 0 | 8.204
1 | 0.121 | 0.00741 | 0 | 16.343
1.5 | 0.181 | 0.00743 | 0 | 24.41
2 | 0.242 | 0.00755 | 0 | 32.009
2.5 | 0.302 | 0.00819 | 0 | 36.841
3 | 0.362 | 0.0083 | 0 | 43.574
3.5 | 0.421 | 0.00843 | 0 | 50.009
4 | 0.48 | 0.00863 | 0.001 | 55.629
4.5 | 0.537 | 0.00874 | 0.001 | 61.461
5 | 0.592 | 0.00888 | 0.001 | 66.649
5.5 | 0.644 | 0.00898 | 0.001 | 71.71
6 | 0.693 | 0.00919 | 0.001 | 75.448
6.5 | 0.739 | 0.00939 | 0.001 | 78.614
7 | 0.779 | 0.00962 | 0.001 | 80.918
7.5 | 0.813 | 0.00958 | 0.001 | 84.891
8 | 0.841 | 0.0101 | 0.001 | 83.256
8.5 | 0.861 | 0.01067 | 0.001 | 80.625
9 | 0.872 | 0.01142 | 0.001 | 76.367
9.5 | 0.875 | 0.01234 | 0.001 | 70.892
10 | 0.849 | 0.01375 | 0.001 | 61.74
10.5 | 0.803 | 0.01846 | 0.001 | 43.512
11 | 0.74 | 0.02822 | 0.001 | 26.215
11.5 | 0.673 | 0.03973 | 0.001 | 16.933
12 | 0.605 | 0.05153 | 0.001 | 11.734
12.5 | 0.536 | 0.06175 | 0.001 | 8.687
13 | 0.466 | 0.07083 | 0.001 | 6.579
13.5 | 0.392 | 0.07929 | 0.001 | 4.949
14 | 0.314 | 0.08734 | 0.001 | 3.6
14.5 | 0.226 | 0.09509 | 0.001 | 2.377

## 94. Re 7M Mach 0.25 (2)
BIGFOIL.COM POLAR EXPORT
TP29-1-8.5%
TP29-1-8.5% |  |  |  | Cl Max: | 1.5776 | at alpha= | 14 | deg
XFOIL ncrit=9 |  |  |  | L/D Max: | 114.979 | at alpha= | 7 | deg
Re: | 7000000 |  |  | Cd Min: | 0.20809 | at alpha= | -19 | deg
Mach: | 0.25 |  |  | Cl=0 at alpha= | -0.0025168 | deg
|  |  |  | @ Cl=0.1, Cd= | 0.0054201
|  |  |  | @ Cl=0.4, Cd= | 0.0056251
|  |  |  | @ Cl=0.6, Cd= | 0.0059117
alpha (deg) | Cl | Cd | Cm | Cl/Cd
-19 | -1.0443 | 0.20809 | 0.091 | -5.0185
-18.5 | -1.0593 | 0.19266 | 0.0812 | -5.4983
-18 | -1.0778 | 0.17762 | 0.0718 | -6.068
-17.5 | -1.106 | 0.16154 | 0.0619 | -6.8466
-17 | -1.147 | 0.14404 | 0.0513 | -7.9631
-16.5 | -1.2058 | 0.12451 | 0.0396 | -9.6844
-16 | -1.2743 | 0.105 | 0.0281 | -12.1362
-15.5 | -1.4183 | 0.07531 | 0.0096 | -18.8328
-15 | -1.5278 | 0.04846 | -0.0096 | -31.527
-14.5 | -1.5746 | 0.03254 | -0.0253 | -48.3897
-14 | -1.5773 | 0.027 | -0.0232 | -58.4185
-13.5 | -1.5504 | 0.023 | -0.021 | -67.4087
-13 | -1.5131 | 0.01963 | -0.0187 | -77.081
-12.5 | -1.4685 | 0.01685 | -0.0165 | -87.1513
-12 | -1.4156 | 0.01515 | -0.0147 | -93.4389
-11.5 | -1.36 | 0.01383 | -0.0131 | -98.3369
-11 | -1.3031 | 0.01272 | -0.0116 | -102.445
-10.5 | -1.2452 | 0.01175 | -0.0103 | -105.9745
-10 | -1.1866 | 0.01093 | -0.0091 | -108.5636
-9.5 | -1.1276 | 0.01022 | -0.008 | -110.3327
-9 | -1.0689 | 0.00943 | -0.007 | -113.351
-8.5 | -1.0095 | 0.00881 | -0.0061 | -114.5857
-8 | -0.9499 | 0.00829 | -0.0053 | -114.5838
-7.5 | -0.8904 | 0.00776 | -0.0046 | -114.7423
-7 | -0.8309 | 0.00724 | -0.004 | -114.7652
-6.5 | -0.7713 | 0.00675 | -0.0034 | -114.2667
-6 | -0.7117 | 0.0063 | -0.003 | -112.9683
-5.5 | -0.6488 | 0.00593 | -0.0033 | -109.4098
-5 | -0.5949 | 0.00592 | -0.0015 | -100.4899
-4.5 | -0.536 | 0.0058 | -0.001 | -92.4138
-4 | -0.4767 | 0.00569 | -0.0008 | -83.7786
-3.5 | -0.4171 | 0.00565 | -0.0006 | -73.823
-3 | -0.3575 | 0.00559 | -0.0004 | -63.9535
-2.5 | -0.2979 | 0.00551 | -0.0003 | -54.0653
-2 | -0.2382 | 0.0055 | -0.0002 | -43.3091
-1.5 | -0.1786 | 0.00546 | -0.0002 | -32.7106
-1 | -0.119 | 0.00542 | -0.0001 | -21.9557
-0.5 | -0.0593 | 0.00541 | -0.0001 | -10.9612
0 | 0.0003 | 0.00539 | -0.0001 | 0.055659
0.5 | 0.06 | 0.0054 | 0 | 11.1111
1 | 0.1196 | 0.00543 | 0 | 22.0258
1.5 | 0.1792 | 0.00545 | 0.0001 | 32.8807
2 | 0.2388 | 0.0055 | 0.0001 | 43.4182
2.5 | 0.2985 | 0.00552 | 0.0002 | 54.0761
3 | 0.3581 | 0.00559 | 0.0003 | 64.0608
3.5 | 0.4177 | 0.00564 | 0.0005 | 74.0603
4 | 0.4773 | 0.0057 | 0.0007 | 83.7368
4.5 | 0.5365 | 0.00582 | 0.0009 | 92.1821
5 | 0.5954 | 0.00591 | 0.0014 | 100.7445
5.5 | 0.649 | 0.00593 | 0.0032 | 109.4435
6 | 0.7123 | 0.0063 | 0.0029 | 113.0635
6.5 | 0.7718 | 0.00675 | 0.0034 | 114.3407
7 | 0.8313 | 0.00723 | 0.0039 | 114.9793
7.5 | 0.8908 | 0.00776 | 0.0045 | 114.7938
8 | 0.9503 | 0.0083 | 0.0053 | 114.494
8.5 | 1.0099 | 0.00882 | 0.006 | 114.5011
9 | 1.0692 | 0.00942 | 0.0069 | 113.5032
9.5 | 1.1279 | 0.01021 | 0.008 | 110.4701
10 | 1.1868 | 0.01096 | 0.009 | 108.2847
10.5 | 1.2453 | 0.01179 | 0.0103 | 105.6234
11 | 1.3031 | 0.01276 | 0.0116 | 102.1238
11.5 | 1.3599 | 0.01389 | 0.0131 | 97.905
12 | 1.4154 | 0.0152 | 0.0147 | 93.1184
12.5 | 1.4689 | 0.01678 | 0.0165 | 87.5387
13 | 1.5187 | 0.0188 | 0.0186 | 80.7819
13.5 | 1.5604 | 0.02171 | 0.0208 | 71.8747
14 | 1.5776 | 0.02696 | 0.0232 | 58.5163
14.5 | 1.573 | 0.03268 | 0.0252 | 48.1334
15 | 1.524 | 0.04937 | 0.0085 | 30.8689
15.5 | 1.4292 | 0.07381 | -0.0087 | 19.3632
16 | 1.3481 | 0.09355 | -0.0202 | 14.4105
16.5 | 1.2526 | 0.11647 | -0.0342 | 10.7547
17 | 1.1694 | 0.13982 | -0.0486 | 8.3636
17.5 | 1.1141 | 0.16001 | -0.0609 | 6.9627
18 | 1.0859 | 0.17594 | -0.0707 | 6.172
18.5 | 1.0696 | 0.19013 | -0.0795 | 5.6256
19 | 1.0599 | 0.20357 | -0.088 | 5.2066

## 95. Re 7M Mach 0.50 (1)
BIGFOIL.COM POLAR EXPORT
TP29-1-8.5%
TP29-1-8.5% |  |  |  | Cl Max: | 1.074 | at alpha= | 20 | deg
JavaFoil+Calcfoil stall+Eppler ext transition |  |  |  | L/D Max: | 69.264 | at alpha= | 5.5 | deg
Re: | 7000000 |  |  | Cd Min: | 0.00754 | at alpha= | -0.5 | deg
Mach: | 0.5 |  |  | Cl=0 at alpha= | 0 | deg
|  |  |  | @ Cl=0.1, Cd= | 0.0075843
|  |  |  | @ Cl=0.4, Cd= | 0.0086222
|  |  |  | @ Cl=0.6, Cd= | 0.0094029
alpha (deg) | Cl | Cd | Cm | Cl/Cd
-20 | -1.074 | 0.1484 | -0.002 | -7.239
-19.5 | -1.049 | 0.1377 | -0.002 | -7.621
-19 | -1.021 | 0.14261 | -0.002 | -7.163
-18.5 | -0.998 | 0.13048 | -0.002 | -7.645
-18 | -0.976 | 0.12733 | -0.002 | -7.665
-17.5 | -0.943 | 0.12646 | -0.001 | -7.455
-17 | -0.921 | 0.11463 | -0.001 | -8.033
-16.5 | -0.89 | 0.11923 | -0.001 | -7.467
-16 | -0.871 | 0.10464 | -0.001 | -8.326
-15.5 | -0.837 | 0.11158 | -0.001 | -7.498
-15 | -0.82 | 0.09547 | -0.001 | -8.585
-14.5 | -0.783 | 0.10306 | -0.001 | -7.6
-14 | -0.769 | 0.08591 | -0.001 | -8.949
-13.5 | -0.736 | 0.08891 | -0.001 | -8.274
-13 | -0.73 | 0.06694 | -0.001 | -10.909
-12.5 | -0.688 | 0.07551 | -0.001 | -9.117
-12 | -0.653 | 0.0794 | -0.001 | -8.229
-11.5 | -0.635 | 0.06899 | -0.001 | -9.204
-11 | -0.597 | 0.07489 | -0.001 | -7.972
-10.5 | -0.6 | 0.04832 | -0.001 | -12.412
-10 | -0.553 | 0.05993 | -0.001 | -9.222
-9.5 | -0.53 | 0.05324 | -0.001 | -9.952
-9 | -0.519 | 0.03932 | -0.001 | -13.212
-8.5 | -0.475 | 0.04842 | -0.001 | -9.804
-8 | -0.493 | 0.02136 | -0.001 | -23.065
-7.5 | -0.5 | 0.01245 | -0.001 | -40.137
-7 | -0.471 | 0.01186 | -0.001 | -39.676
-6.5 | -0.699 | 0.01107 | -0.001 | -63.123
-6 | -0.718 | 0.01041 | -0.001 | -68.947
-5.5 | -0.692 | 0.01003 | -0.001 | -68.963
-5 | -0.648 | 0.00966 | -0.001 | -67.05
-4.5 | -0.593 | 0.00936 | -0.001 | -63.428
-4 | -0.534 | 0.00914 | -0.001 | -58.375
-3.5 | -0.47 | 0.00891 | -0.001 | -52.699
-3 | -0.404 | 0.00865 | 0 | -46.664
-2.5 | -0.337 | 0.00849 | 0 | -39.674
-2 | -0.27 | 0.00777 | 0 | -34.739
-1.5 | -0.203 | 0.0077 | 0 | -26.315
-1 | -0.135 | 0.00764 | 0 | -17.714
-0.5 | -0.068 | 0.00754 | 0 | -8.969
0 | 0 | 0.00755 | 0 | 0
0.5 | 0.068 | 0.00757 | 0 | 8.943
1 | 0.135 | 0.0076 | 0 | 17.791
1.5 | 0.203 | 0.00774 | 0 | 26.193
2 | 0.27 | 0.00773 | 0 | 34.923
2.5 | 0.337 | 0.0085 | 0 | 39.668
3 | 0.404 | 0.00863 | 0 | 46.765
3.5 | 0.47 | 0.00891 | 0.001 | 52.688
4 | 0.534 | 0.00914 | 0.001 | 58.397
4.5 | 0.594 | 0.00938 | 0.001 | 63.369
5 | 0.649 | 0.00959 | 0.001 | 67.658
5.5 | 0.694 | 0.01002 | 0.001 | 69.264
6 | 0.721 | 0.01045 | 0.001 | 69.041
6.5 | 0.708 | 0.01099 | 0.001 | 64.405
7 | 0.471 | 0.01196 | 0.001 | 39.361
7.5 | 0.498 | 0.01261 | 0.001 | 39.48
8 | 0.493 | 0.02113 | 0.001 | 23.35
8.5 | 0.477 | 0.04657 | 0.001 | 10.248
9 | 0.517 | 0.04056 | 0.001 | 12.755
9.5 | 0.533 | 0.05108 | 0.001 | 10.433
10 | 0.554 | 0.05914 | 0.001 | 9.363
10.5 | 0.573 | 0.06851 | 0.001 | 8.369
11 | 0.616 | 0.0587 | 0.001 | 10.489
11.5 | 0.65 | 0.05688 | 0.001 | 11.422
12 | 0.65 | 0.08183 | 0.001 | 7.94
12.5 | 0.688 | 0.07576 | 0.001 | 9.081
13 | 0.725 | 0.07038 | 0.001 | 10.307
13.5 | 0.732 | 0.09211 | 0.001 | 7.948
14 | 0.771 | 0.08399 | 0.001 | 9.181
14.5 | 0.784 | 0.10269 | 0.001 | 7.63
15 | 0.82 | 0.0948 | 0.001 | 8.653
15.5 | 0.836 | 0.11152 | 0.001 | 7.5
16 | 0.868 | 0.1074 | 0.001 | 8.084
16.5 | 0.889 | 0.12022 | 0.001 | 7.395
17 | 0.921 | 0.11406 | 0.001 | 8.078
17.5 | 0.943 | 0.12671 | 0.001 | 7.441
18 | 0.975 | 0.12032 | 0.002 | 8.106
18.5 | 0.996 | 0.13211 | 0.002 | 7.539
19 | 1.021 | 0.14489 | 0.002 | 7.045
19.5 | 1.05 | 0.13646 | 0.002 | 7.698
20 | 1.074 | 0.14798 | 0.002 | 7.259

## 96. Re 7M Mach 0.50 (2)
BIGFOIL.COM POLAR EXPORT
TP29-1-8.5%
TP29-1-8.5% |  |  |  | Cl Max: | 1.1037 | at alpha= | 8 | deg
XFOIL ncrit=9 |  |  |  | L/D Max: | 114.761 | at alpha= | 6 | deg
Re: | 7000000 |  |  | Cd Min: | 0.14333 | at alpha= | 13 | deg
Mach: | 0.5 |  |  | Cl=0 at alpha= | -0.002924 | deg
|  |  |  | @ Cl=0.1, Cd= | 0.0055783
|  |  |  | @ Cl=0.4, Cd= | 0.0058313
|  |  |  | @ Cl=0.6, Cd= | 0.0062115
alpha (deg) | Cl | Cd | Cm | Cl/Cd
-13 | -0.9132 | 0.14313 | 0.0571 | -6.3802
-12.5 | -0.9226 | 0.13121 | 0.0507 | -7.0315
-12 | -0.936 | 0.11932 | 0.0443 | -7.8445
-11.5 | -0.9531 | 0.10745 | 0.0377 | -8.8702
-11 | -0.9736 | 0.09572 | 0.031 | -10.1713
-10.5 | -0.9972 | 0.08398 | 0.024 | -11.8743
-10 | -1.0233 | 0.07223 | 0.0164 | -14.1672
-9.5 | -1.0513 | 0.06021 | 0.0079 | -17.4606
-9 | -1.0787 | 0.0466 | -0.0039 | -23.1481
-8.5 | -1.0972 | 0.03039 | -0.0215 | -36.104
-8 | -1.102 | 0.019 | -0.0243 | -58
-7.5 | -1.0634 | 0.0114 | -0.021 | -93.2807
-7 | -0.9907 | 0.00895 | -0.0168 | -110.6927
-6.5 | -0.914 | 0.00798 | -0.0136 | -114.5363
-6 | -0.8384 | 0.00731 | -0.0111 | -114.6922
-5.5 | -0.7619 | 0.00664 | -0.0096 | -114.744
-5 | -0.6951 | 0.00646 | -0.0066 | -107.6006
-4.5 | -0.6238 | 0.00628 | -0.0051 | -99.3312
-4 | -0.5529 | 0.00606 | -0.0039 | -91.2376
-3.5 | -0.4824 | 0.00594 | -0.003 | -81.2121
-3 | -0.4123 | 0.00584 | -0.0022 | -70.5993
-2.5 | -0.3428 | 0.00575 | -0.0017 | -59.6174
-2 | -0.2737 | 0.0057 | -0.0012 | -48.0175
-1.5 | -0.2049 | 0.00565 | -0.0008 | -36.2655
-1 | -0.1364 | 0.0056 | -0.0005 | -24.3571
-0.5 | -0.068 | 0.00558 | -0.0003 | -12.1864
0 | 0.0004 | 0.00555 | -0.0001 | 0.072072
0.5 | 0.0687 | 0.00556 | 0.0002 | 12.3561
1 | 0.1371 | 0.0056 | 0.0004 | 24.4821
1.5 | 0.2056 | 0.00565 | 0.0007 | 36.3894
2 | 0.2744 | 0.00569 | 0.0011 | 48.225
2.5 | 0.3435 | 0.00575 | 0.0015 | 59.7391
3 | 0.413 | 0.00585 | 0.0021 | 70.5983
3.5 | 0.483 | 0.00594 | 0.0029 | 81.3131
4 | 0.5534 | 0.00608 | 0.0038 | 91.0197
4.5 | 0.6243 | 0.00628 | 0.005 | 99.4108
5 | 0.6957 | 0.00645 | 0.0065 | 107.8605
6 | 0.8389 | 0.00731 | 0.0111 | 114.7606
6.5 | 0.9145 | 0.00799 | 0.0136 | 114.4556
7 | 0.9912 | 0.00894 | 0.0167 | 110.8725
7.5 | 1.0641 | 0.01132 | 0.0209 | 94.0018
8 | 1.1037 | 0.01876 | 0.0243 | 58.8326
8.5 | 1.0994 | 0.03012 | 0.0216 | 36.5007
9 | 1.0831 | 0.04589 | 0.0046 | 23.6021
9.5 | 1.0559 | 0.05968 | -0.0074 | 17.6927
10 | 1.027 | 0.07185 | -0.0161 | 14.2937
10.5 | 1.0003 | 0.0837 | -0.0238 | 11.951
11 | 0.9759 | 0.09553 | -0.031 | 10.2156
11.5 | 0.9547 | 0.10737 | -0.0378 | 8.8917
12 | 0.9371 | 0.11932 | -0.0445 | 7.8537
12.5 | 0.923 | 0.13133 | -0.0509 | 7.0281
13 | 0.9131 | 0.14333 | -0.0574 | 6.3706

## 97. Re 8M Mach 0.00 (1)
BIGFOIL.COM POLAR EXPORT
TP29-1-8.5%
TP29-1-8.5% |  |  |  | Cl Max: | 0.946 | at alpha= | 10.5 | deg
JavaFoil+Calcfoil stall+Eppler ext transition |  |  |  | L/D Max: | 89.809 | at alpha= | 8 | deg
Re: | 8000000 |  |  | Cd Min: | 0.00725 | at alpha= | -0.5 | deg
Mach: | 0 |  |  | Cl=0 at alpha= | 0 | deg
|  |  |  | @ Cl=0.1, Cd= | 0.0072671
|  |  |  | @ Cl=0.4, Cd= | 0.0082521
|  |  |  | @ Cl=0.6, Cd= | 0.0087136
alpha (deg) | Cl | Cd | Cm | Cl/Cd
-15.5 | -0.609 | 0.08625 | -0.001 | -7.063
-15 | -0.641 | 0.07821 | -0.001 | -8.195
-14.5 | -0.675 | 0.06874 | -0.001 | -9.814
-14 | -0.709 | 0.05982 | -0.001 | -11.846
-13.5 | -0.741 | 0.05247 | -0.001 | -14.12
-13 | -0.777 | 0.04275 | -0.001 | -18.175
-12.5 | -0.815 | 0.03297 | -0.001 | -24.726
-12 | -0.856 | 0.02371 | -0.001 | -36.098
-11.5 | -0.9 | 0.01639 | -0.001 | -54.896
-11 | -0.933 | 0.0132 | -0.001 | -70.725
-10.5 | -0.942 | 0.01234 | -0.001 | -76.387
-10 | -0.933 | 0.01147 | -0.001 | -81.307
-9.5 | -0.918 | 0.01081 | -0.001 | -84.92
-9 | -0.897 | 0.01026 | -0.001 | -87.484
-8.5 | -0.872 | 0.00978 | -0.001 | -89.125
-8 | -0.841 | 0.00934 | -0.001 | -89.996
-7.5 | -0.806 | 0.00943 | -0.001 | -85.418
-7 | -0.766 | 0.00934 | -0.001 | -82.042
-6.5 | -0.723 | 0.00908 | -0.001 | -79.568
-6 | -0.676 | 0.00896 | -0.001 | -75.431
-5.5 | -0.626 | 0.00882 | -0.001 | -71.022
-5 | -0.574 | 0.00863 | -0.001 | -66.587
-4.5 | -0.521 | 0.00845 | -0.001 | -61.597
-4 | -0.465 | 0.00838 | -0.001 | -55.473
-3.5 | -0.408 | 0.00828 | 0 | -49.31
-3 | -0.35 | 0.00813 | 0 | -43.091
-2.5 | -0.292 | 0.00804 | 0 | -36.36
-2 | -0.234 | 0.00745 | 0 | -31.44
-1.5 | -0.176 | 0.00732 | 0 | -24.01
-1 | -0.117 | 0.00734 | 0 | -15.963
-0.5 | -0.059 | 0.00725 | 0 | -8.085
0 | 0 | 0.00727 | 0 | 0
0.5 | 0.059 | 0.00726 | 0 | 8.072
1 | 0.117 | 0.00727 | 0 | 16.129
1.5 | 0.176 | 0.0074 | 0 | 23.733
2 | 0.234 | 0.00744 | 0 | 31.486
2.5 | 0.292 | 0.00804 | 0 | 36.368
3 | 0.35 | 0.00814 | 0 | 43.07
3.5 | 0.408 | 0.00827 | 0 | 49.339
4 | 0.465 | 0.00838 | 0 | 55.486
4.5 | 0.521 | 0.00847 | 0.001 | 61.463
5 | 0.575 | 0.00868 | 0.001 | 66.225
5.5 | 0.627 | 0.00875 | 0.001 | 71.693
6 | 0.677 | 0.00892 | 0.001 | 75.902
6.5 | 0.724 | 0.0091 | 0.001 | 79.542
7 | 0.767 | 0.00941 | 0.001 | 81.562
7.5 | 0.807 | 0.00944 | 0.001 | 85.469
8 | 0.843 | 0.00938 | 0.001 | 89.809
8.5 | 0.874 | 0.00981 | 0.001 | 89.035
9 | 0.9 | 0.01029 | 0.001 | 87.431
9.5 | 0.92 | 0.01081 | 0.001 | 85.104
10 | 0.936 | 0.01149 | 0.001 | 81.438
10.5 | 0.946 | 0.01241 | 0.001 | 76.244
11 | 0.931 | 0.01339 | 0.001 | 69.579
11.5 | 0.9 | 0.01639 | 0.001 | 54.94
12 | 0.856 | 0.02381 | 0.001 | 35.961
12.5 | 0.818 | 0.03192 | 0.001 | 25.628
13 | 0.781 | 0.04085 | 0.001 | 19.116
13.5 | 0.745 | 0.05019 | 0.001 | 14.835
14 | 0.707 | 0.06083 | 0.001 | 11.63
14.5 | 0.674 | 0.06948 | 0.001 | 9.701
15 | 0.641 | 0.07762 | 0.001 | 8.265
15.5 | 0.61 | 0.08581 | 0.001 | 7.103

## 98. Re 8M Mach 0.00 (2)
BIGFOIL.COM POLAR EXPORT
TP29-1-8.5%
TP29-1-8.5% |  |  |  | Cl Max: | 1.8534 | at alpha= | 18.5 | deg
XFOIL ncrit=9 |  |  |  | L/D Max: | 119.623 | at alpha= | 9 | deg
Re: | 8000000 |  |  | Cd Min: | 0.16918 | at alpha= | 20 | deg
Mach: | 0 |  |  | Cl=0 at alpha= | -0.0026132 | deg
|  |  |  | @ Cl=0.1, Cd= | 0.0053274
|  |  |  | @ Cl=0.4, Cd= | 0.0055389
|  |  |  | @ Cl=0.6, Cd= | 0.0058162
alpha (deg) | Cl | Cd | Cm | Cl/Cd
-19.5 | -1.8147 | 0.04869 | -0.0088 | -37.2705
-19 | -1.8494 | 0.03586 | -0.0183 | -51.5728
-18.5 | -1.8598 | 0.02966 | -0.0201 | -62.704
-18 | -1.8578 | 0.02667 | -0.0166 | -69.6588
-17.5 | -1.8316 | 0.0246 | -0.0146 | -74.4553
-17 | -1.7984 | 0.02286 | -0.0129 | -78.6702
-16.5 | -1.7606 | 0.02136 | -0.0115 | -82.4251
-16 | -1.7196 | 0.02003 | -0.0103 | -85.8512
-15.5 | -1.6762 | 0.01883 | -0.0093 | -89.0175
-15 | -1.6309 | 0.01774 | -0.0084 | -91.9335
-14.5 | -1.5846 | 0.01664 | -0.0076 | -95.2284
-14 | -1.5382 | 0.01538 | -0.0067 | -100.013
-13.5 | -1.4898 | 0.01435 | -0.006 | -103.8188
-13 | -1.44 | 0.01344 | -0.0054 | -107.1429
-12.5 | -1.3891 | 0.01263 | -0.0049 | -109.9842
-12 | -1.3374 | 0.0119 | -0.0044 | -112.3866
-11.5 | -1.285 | 0.01124 | -0.004 | -114.3238
-11 | -1.2318 | 0.01064 | -0.0036 | -115.7707
-10.5 | -1.1782 | 0.0101 | -0.0033 | -116.6535
-10 | -1.1242 | 0.00954 | -0.003 | -117.8407
-9.5 | -1.0701 | 0.00896 | -0.0027 | -119.4308
-9 | -1.0153 | 0.00849 | -0.0024 | -119.5878
-8.5 | -0.9601 | 0.00804 | -0.0022 | -119.4154
-8 | -0.9048 | 0.0076 | -0.002 | -119.0526
-7.5 | -0.8492 | 0.00716 | -0.0018 | -118.6034
-7 | -0.7934 | 0.00672 | -0.0016 | -118.0655
-6.5 | -0.7374 | 0.00632 | -0.0014 | -116.6772
-6 | -0.681 | 0.00597 | -0.0013 | -114.0704
-5.5 | -0.6262 | 0.00585 | -0.0007 | -107.0427
-5 | -0.5709 | 0.0058 | -0.0003 | -98.431
-4.5 | -0.5145 | 0.00567 | -0.0002 | -90.7407
-4 | -0.4578 | 0.00559 | -0.0001 | -81.8962
-3.5 | -0.4008 | 0.00554 | -0.0001 | -72.3466
-3 | -0.3436 | 0.00548 | 0 | -62.7007
-2.5 | -0.2865 | 0.00542 | 0 | -52.8598
-2 | -0.2292 | 0.0054 | 0 | -42.4444
-1.5 | -0.1718 | 0.00536 | 0 | -32.0522
-1 | -0.1145 | 0.00533 | 0 | -21.4822
-0.5 | -0.0571 | 0.00532 | -0.0001 | -10.7331
0 | 0.0003 | 0.0053 | -0.0001 | 0.056604
0.5 | 0.0577 | 0.00532 | -0.0001 | 10.8459
1 | 0.1151 | 0.00533 | -0.0001 | 21.5947
1.5 | 0.1725 | 0.00536 | -0.0001 | 32.1828
2 | 0.2298 | 0.0054 | -0.0001 | 42.5556
2.5 | 0.2871 | 0.00542 | -0.0001 | 52.9705
3 | 0.3443 | 0.00549 | -0.0001 | 62.714
3.5 | 0.4013 | 0.00554 | 0 | 72.4368
4 | 0.4583 | 0.00559 | 0 | 81.9857
4.5 | 0.5149 | 0.00569 | 0.0001 | 90.4921
5 | 0.5714 | 0.00578 | 0.0002 | 98.8581
5.5 | 0.6267 | 0.00585 | 0.0006 | 107.1282
6 | 0.6815 | 0.00597 | 0.0012 | 114.1541
6.5 | 0.7378 | 0.00632 | 0.0014 | 116.7405
7 | 0.7939 | 0.00672 | 0.0015 | 118.1399
7.5 | 0.8496 | 0.00716 | 0.0017 | 118.6592
8 | 0.9052 | 0.0076 | 0.0019 | 119.1053
8.5 | 0.9605 | 0.00805 | 0.0021 | 119.3168
9 | 1.0156 | 0.00849 | 0.0024 | 119.6231
9.5 | 1.0704 | 0.00896 | 0.0026 | 119.4643
10 | 1.1246 | 0.00952 | 0.003 | 118.1303
10.5 | 1.1783 | 0.01012 | 0.0033 | 116.4328
11 | 1.232 | 0.01066 | 0.0036 | 115.5722
11.5 | 1.2851 | 0.01125 | 0.004 | 114.2311
12 | 1.3376 | 0.0119 | 0.0044 | 112.4034
12.5 | 1.3894 | 0.01261 | 0.0049 | 110.1824
13 | 1.4403 | 0.0134 | 0.0054 | 107.4851
13.5 | 1.4904 | 0.01426 | 0.006 | 104.5161
14 | 1.5392 | 0.01523 | 0.0067 | 101.0637
14.5 | 1.5865 | 0.01633 | 0.0075 | 97.1525
15 | 1.6317 | 0.01761 | 0.0084 | 92.6576
15.5 | 1.6741 | 0.01915 | 0.0095 | 87.4204
16 | 1.7172 | 0.02037 | 0.0106 | 84.3004
16.5 | 1.7578 | 0.02171 | 0.0118 | 80.9673
17 | 1.7953 | 0.02322 | 0.0132 | 77.317
17.5 | 1.8279 | 0.02498 | 0.0148 | 73.1745
18 | 1.8531 | 0.02705 | 0.017 | 68.5065
18.5 | 1.8534 | 0.03024 | 0.0202 | 61.2897
19 | 1.8435 | 0.03677 | 0.0176 | 50.136
19.5 | 1.8052 | 0.05048 | 0.0073 | 35.7607
20 | 1.2072 | 0.16918 | -0.0669 | 7.1356

## 99. Re 8M Mach 0.10 (1)
BIGFOIL.COM POLAR EXPORT
TP29-1-8.5%
TP29-1-8.5% |  |  |  | Cl Max: | 0.932 | at alpha= | 10.5 | deg
JavaFoil+Calcfoil stall+Eppler ext transition |  |  |  | L/D Max: | 89.403 | at alpha= | 8 | deg
Re: | 8000000 |  |  | Cd Min: | 0.00726 | at alpha= | -0.5 | deg
Mach: | 0.1 |  |  | Cl=0 at alpha= | 0 | deg
|  |  |  | @ Cl=0.1, Cd= | 0.00727
|  |  |  | @ Cl=0.4, Cd= | 0.0082659
|  |  |  | @ Cl=0.6, Cd= | 0.0898
alpha (deg) | Cl | Cd | Cm | Cl/Cd
-15.5 | -0.56 | 0.0902 | -0.001 | -6.205
-15 | -0.594 | 0.08229 | -0.001 | -7.22
-14.5 | -0.63 | 0.07404 | -0.001 | -8.503
-14 | -0.667 | 0.06415 | -0.001 | -10.404
-13.5 | -0.702 | 0.05702 | -0.001 | -12.318
-13 | -0.741 | 0.0471 | -0.001 | -15.74
-12.5 | -0.783 | 0.03663 | -0.001 | -21.369
-12 | -0.825 | 0.02722 | -0.001 | -30.295
-11.5 | -0.87 | 0.01884 | -0.001 | -46.171
-11 | -0.912 | 0.01395 | -0.001 | -65.365
-10.5 | -0.93 | 0.01182 | -0.001 | -78.635
-10 | -0.926 | 0.01165 | -0.001 | -79.433
-9.5 | -0.913 | 0.01094 | -0.001 | -83.468
-9 | -0.895 | 0.01034 | -0.001 | -86.528
-8.5 | -0.871 | 0.00985 | -0.001 | -88.407
-8 | -0.841 | 0.00976 | -0.001 | -86.192
-7.5 | -0.807 | 0.00948 | -0.001 | -85.091
-7 | -0.768 | 0.00939 | -0.001 | -81.799
-6.5 | -0.725 | 0.00912 | -0.001 | -79.527
-6 | -0.679 | 0.00899 | -0.001 | -75.467
-5.5 | -0.629 | 0.00885 | -0.001 | -71.126
-5 | -0.577 | 0.00865 | -0.001 | -66.715
-4.5 | -0.523 | 0.00847 | -0.001 | -61.758
-4 | -0.467 | 0.0084 | -0.001 | -55.642
-3.5 | -0.41 | 0.00829 | 0 | -49.469
-3 | -0.352 | 0.00814 | 0 | -43.243
-2.5 | -0.294 | 0.00747 | 0 | -39.341
-2 | -0.235 | 0.00745 | 0 | -31.572
-1.5 | -0.177 | 0.00733 | 0 | -24.098
-1 | -0.118 | 0.00735 | 0 | -16.029
-0.5 | -0.059 | 0.00726 | 0 | -8.111
0 | 0 | 0.00728 | 0 | 0
0.5 | 0.059 | 0.00727 | 0 | 8.103
1 | 0.118 | 0.00727 | 0 | 16.197
1.5 | 0.177 | 0.00741 | 0 | 23.828
2 | 0.235 | 0.00744 | 0 | 31.61
2.5 | 0.294 | 0.00805 | 0 | 36.504
3 | 0.352 | 0.00815 | 0 | 43.233
3.5 | 0.41 | 0.00829 | 0 | 49.498
4 | 0.467 | 0.0084 | 0 | 55.652
4.5 | 0.523 | 0.00852 | 0.001 | 61.439
5 | 0.578 | 0.00865 | 0.001 | 66.747
5.5 | 0.63 | 0.00878 | 0.001 | 71.753
6 | 0.679 | 0.00895 | 0.001 | 75.943
6.5 | 0.726 | 0.00916 | 0.001 | 79.311
7 | 0.769 | 0.00945 | 0.001 | 81.419
7.5 | 0.809 | 0.00952 | 0.001 | 84.979
8 | 0.843 | 0.00943 | 0.001 | 89.403
8.5 | 0.873 | 0.00991 | 0.001 | 88.119
9 | 0.897 | 0.01038 | 0.001 | 86.446
9.5 | 0.916 | 0.01098 | 0.001 | 83.406
10 | 0.929 | 0.01167 | 0.001 | 79.593
10.5 | 0.932 | 0.01185 | 0.001 | 78.652
11 | 0.913 | 0.01389 | 0.001 | 65.768
11.5 | 0.874 | 0.01813 | 0.001 | 48.221
12 | 0.825 | 0.02719 | 0.001 | 30.353
12.5 | 0.784 | 0.03624 | 0.001 | 21.631
13 | 0.743 | 0.04632 | 0.001 | 16.04
13.5 | 0.706 | 0.05471 | 0.001 | 12.901
14 | 0.666 | 0.06544 | 0.001 | 10.179
14.5 | 0.63 | 0.07359 | 0.001 | 8.563
15 | 0.595 | 0.08091 | 0.001 | 7.358
15.5 | 0.56 | 0.0898 | 0.001 | 6.235

## 100. Re 8M Mach 0.10 (2)
BIGFOIL.COM POLAR EXPORT
TP29-1-8.5%
TP29-1-8.5% |  |  |  | Cl Max: | 1.8266 | at alpha= | 17.5 | deg
XFOIL ncrit=9 |  |  |  | L/D Max: | 119.324 | at alpha= | 9 | deg
Re: | 8000000 |  |  | Cd Min: | 0.18872 | at alpha= | 20 | deg
Mach: | 0.1 |  |  | Cl=0 at alpha= | -0.0025952 | deg
|  |  |  | @ Cl=0.1, Cd= | 0.0053345
|  |  |  | @ Cl=0.4, Cd= | 0.0055466
|  |  |  | @ Cl=0.6, Cd= | 0.0058411
alpha (deg) | Cl | Cd | Cm | Cl/Cd
-20 | -1.1467 | 0.18652 | 0.0777 | -6.1479
-19.5 | -1.2253 | 0.15858 | 0.0597 | -7.7267
-19 | -1.7388 | 0.05891 | -0.0027 | -29.5162
-18.5 | -1.8092 | 0.03917 | -0.0178 | -46.1884
-18 | -1.8263 | 0.03098 | -0.0224 | -58.9509
-17.5 | -1.8303 | 0.02727 | -0.0192 | -67.1177
-17 | -1.8056 | 0.02488 | -0.0169 | -72.5723
-16.5 | -1.7722 | 0.02293 | -0.0151 | -77.2874
-16 | -1.7335 | 0.02128 | -0.0135 | -81.4615
-15.5 | -1.6912 | 0.01984 | -0.0122 | -85.2419
-15 | -1.6463 | 0.01856 | -0.011 | -88.7015
-14.5 | -1.5994 | 0.01741 | -0.0099 | -91.8667
-14 | -1.5512 | 0.01632 | -0.009 | -95.049
-13.5 | -1.5036 | 0.01497 | -0.008 | -100.4409
-13 | -1.4536 | 0.01391 | -0.0071 | -104.5004
-12.5 | -1.4022 | 0.01301 | -0.0064 | -107.7786
-12 | -1.3499 | 0.0122 | -0.0058 | -110.6475
-11.5 | -1.2967 | 0.01148 | -0.0052 | -112.953
-11 | -1.2429 | 0.01083 | -0.0047 | -114.7645
-10.5 | -1.1885 | 0.01025 | -0.0042 | -115.9512
-10 | -1.1337 | 0.00972 | -0.0038 | -116.6358
-9.5 | -1.0789 | 0.00909 | -0.0034 | -118.6909
-9 | -1.0235 | 0.00858 | -0.003 | -119.289
-8.5 | -0.9676 | 0.00814 | -0.0027 | -118.8698
-8 | -0.9117 | 0.00766 | -0.0024 | -119.0209
-7.5 | -0.8555 | 0.00721 | -0.0022 | -118.6546
-7 | -0.7991 | 0.00678 | -0.0019 | -117.8614
-6.5 | -0.7426 | 0.00635 | -0.0017 | -116.9449
-6 | -0.6857 | 0.00599 | -0.0015 | -114.4741
-5.5 | -0.6304 | 0.00587 | -0.0009 | -107.3935
-5 | -0.5747 | 0.00582 | -0.0004 | -98.7457
-4.5 | -0.5178 | 0.00569 | -0.0003 | -91.0018
-4 | -0.4607 | 0.0056 | -0.0002 | -82.2679
-3.5 | -0.4033 | 0.00555 | -0.0001 | -72.6667
-3 | -0.3458 | 0.00549 | -0.0001 | -62.9872
-2.5 | -0.2882 | 0.00543 | -0.0001 | -53.0755
-2 | -0.2306 | 0.00541 | -0.0001 | -42.6248
-1.5 | -0.1729 | 0.00537 | -0.0001 | -32.1974
-1 | -0.1152 | 0.00534 | -0.0001 | -21.573
-0.5 | -0.0575 | 0.00532 | -0.0001 | -10.8083
0 | 0.0003 | 0.0053 | -0.0001 | 0.056604
0.5 | 0.0581 | 0.00532 | -0.0001 | 10.9211
1 | 0.1158 | 0.00534 | -0.0001 | 21.6854
1.5 | 0.1735 | 0.00537 | -0.0001 | 32.3091
2 | 0.2312 | 0.00541 | 0 | 42.7357
2.5 | 0.2888 | 0.00543 | 0 | 53.186
3 | 0.3464 | 0.0055 | 0 | 62.9818
3.5 | 0.4039 | 0.00555 | 0 | 72.7748
4 | 0.4613 | 0.0056 | 0.0001 | 82.375
4.5 | 0.5183 | 0.00571 | 0.0002 | 90.7706
5 | 0.5752 | 0.00581 | 0.0004 | 99.0017
5.5 | 0.631 | 0.00588 | 0.0008 | 107.3129
6 | 0.6862 | 0.00599 | 0.0014 | 114.5576
6.5 | 0.7431 | 0.00636 | 0.0016 | 116.8396
7 | 0.7996 | 0.00678 | 0.0019 | 117.9351
7.5 | 0.856 | 0.00721 | 0.0021 | 118.724
8 | 0.9121 | 0.00766 | 0.0024 | 119.0731
8.5 | 0.968 | 0.00815 | 0.0027 | 118.773
9 | 1.0238 | 0.00858 | 0.003 | 119.324
9.5 | 1.0792 | 0.00909 | 0.0034 | 118.7239
10 | 1.134 | 0.0097 | 0.0038 | 116.9072
11 | 1.2431 | 0.01085 | 0.0047 | 114.5714
11.5 | 1.2969 | 0.01149 | 0.0052 | 112.8721
12 | 1.3501 | 0.01219 | 0.0058 | 110.7547
12.5 | 1.4025 | 0.01298 | 0.0064 | 108.0508
13 | 1.4541 | 0.01385 | 0.0072 | 104.9892
13.5 | 1.5045 | 0.01482 | 0.008 | 101.5182
14 | 1.5534 | 0.01595 | 0.0089 | 97.3918
14.5 | 1.5999 | 0.01734 | 0.01 | 92.2664
15 | 1.6443 | 0.01887 | 0.0112 | 87.1383
15.5 | 1.6888 | 0.02017 | 0.0124 | 83.7283
16 | 1.7309 | 0.0216 | 0.0138 | 80.1343
16.5 | 1.7695 | 0.02325 | 0.0153 | 76.1075
17 | 1.8028 | 0.02516 | 0.0172 | 71.6534
17.5 | 1.8266 | 0.02754 | 0.0195 | 66.3253
18 | 1.8228 | 0.03135 | 0.0223 | 58.1435
18.5 | 1.806 | 0.03979 | 0.0172 | 45.3883
19 | 1.7245 | 0.06151 | 0.0007 | 28.0361
19.5 | 1.1954 | 0.16584 | -0.0646 | 7.2082
20 | 1.1401 | 0.18872 | -0.0792 | 6.0412

## 101. Re 8M Mach 0.25 (1)
BIGFOIL.COM POLAR EXPORT
TP29-1-8.5%
TP29-1-8.5% |  |  |  | Cl Max: | 0.875 | at alpha= | 9.5 | deg
JavaFoil+Calcfoil stall+Eppler ext transition |  |  |  | L/D Max: | 85.02 | at alpha= | 8 | deg
Re: | 8000000 |  |  | Cd Min: | 0.0073 | at alpha= | -0.5 | deg
Mach: | 0.25 |  |  | Cl=0 at alpha= | 0 | deg
|  |  |  | @ Cl=0.1, Cd= | 0.007333
|  |  |  | @ Cl=0.4, Cd= | 0.09335
|  |  |  | @ Cl=0.6, Cd= | 0.09335
alpha (deg) | Cl | Cd | Cm | Cl/Cd
-14.5 | -0.226 | 0.094 | -0.001 | -2.401
-14 | -0.314 | 0.08563 | -0.001 | -3.673
-13.5 | -0.393 | 0.0778 | -0.001 | -5.046
-13 | -0.466 | 0.06926 | -0.001 | -6.733
-12.5 | -0.536 | 0.06108 | -0.001 | -8.778
-12 | -0.605 | 0.05065 | -0.001 | -11.94
-11.5 | -0.675 | 0.03771 | -0.001 | -17.903
-11 | -0.743 | 0.02652 | -0.001 | -28.028
-10.5 | -0.802 | 0.01757 | -0.001 | -45.646
-10 | -0.853 | 0.01291 | -0.001 | -66.042
-9.5 | -0.87 | 0.01197 | -0.001 | -72.666
-9 | -0.868 | 0.01108 | -0.001 | -78.374
-8.5 | -0.858 | 0.0104 | -0.001 | -82.489
-8 | -0.838 | 0.01019 | -0.001 | -82.294
-7.5 | -0.811 | 0.00985 | -0.001 | -82.342
-7 | -0.777 | 0.00969 | -0.001 | -80.21
-6.5 | -0.737 | 0.00936 | -0.001 | -78.763
-6 | -0.693 | 0.0092 | -0.001 | -75.269
-5.5 | -0.644 | 0.00906 | -0.001 | -71.042
-5 | -0.591 | 0.0088 | -0.001 | -67.228
-4.5 | -0.537 | 0.0086 | -0.001 | -62.361
-4 | -0.48 | 0.00849 | -0.001 | -56.52
-3.5 | -0.421 | 0.00836 | 0 | -50.377
-3 | -0.362 | 0.00822 | 0 | -43.997
-2.5 | -0.302 | 0.00812 | 0 | -37.161
-2 | -0.242 | 0.0075 | 0 | -32.215
-1.5 | -0.181 | 0.00739 | 0 | -24.566
-1 | -0.121 | 0.00738 | 0 | -16.392
-0.5 | -0.061 | 0.0073 | 0 | -8.29
0 | 0 | 0.00732 | 0 | 0
0.5 | 0.061 | 0.00732 | 0 | 8.273
1 | 0.121 | 0.00734 | 0 | 16.483
1.5 | 0.181 | 0.00746 | 0 | 24.333
2 | 0.242 | 0.00748 | 0 | 32.304
2.5 | 0.302 | 0.00811 | 0 | 37.227
3 | 0.362 | 0.00821 | 0 | 44.051
3.5 | 0.421 | 0.00836 | 0 | 50.386
4 | 0.48 | 0.00849 | 0.001 | 56.509
4.5 | 0.537 | 0.00863 | 0.001 | 62.229
5 | 0.592 | 0.00885 | 0.001 | 66.861
5.5 | 0.644 | 0.00896 | 0.001 | 71.934
6 | 0.693 | 0.00915 | 0.001 | 75.773
6.5 | 0.739 | 0.00938 | 0.001 | 78.764
7 | 0.779 | 0.00973 | 0.001 | 80.038
7.5 | 0.813 | 0.00986 | 0.001 | 82.434
8 | 0.841 | 0.00989 | 0.001 | 85.02
8.5 | 0.861 | 0.01042 | 0.001 | 82.588
9 | 0.872 | 0.01115 | 0.001 | 78.188
9.5 | 0.875 | 0.01197 | 0.001 | 73.074
10 | 0.854 | 0.01315 | 0.001 | 64.951
10.5 | 0.812 | 0.0167 | 0.001 | 48.601
11 | 0.747 | 0.02551 | 0.001 | 29.287
11.5 | 0.678 | 0.03685 | 0.001 | 18.391
12 | 0.608 | 0.04871 | 0.001 | 12.489
12.5 | 0.539 | 0.05941 | 0.001 | 9.067
13 | 0.467 | 0.06951 | 0.001 | 6.716
13.5 | 0.393 | 0.07806 | 0.001 | 5.035
14 | 0.315 | 0.08558 | 0.001 | 3.681
14.5 | 0.226 | 0.09335 | 0.001 | 2.426

## 102. Re 8M Mach 0.25 (2)
BIGFOIL.COM POLAR EXPORT
TP29-1-8.5%
TP29-1-8.5% |  |  |  | Cl Max: | 1.6138 | at alpha= | 14.5 | deg
XFOIL ncrit=9 |  |  |  | L/D Max: | 117.821 | at alpha= | 8.5 | deg
Re: | 8000000 |  |  | Cd Min: | 0.21732 | at alpha= | 19.5 | deg
Mach: | 0.25 |  |  | Cl=0 at alpha= | -0.0025126 | deg
|  |  |  | @ Cl=0.1, Cd= | 0.0053801
|  |  |  | @ Cl=0.4, Cd= | 0.0055779
|  |  |  | @ Cl=0.6, Cd= | 0.0059048
alpha (deg) | Cl | Cd | Cm | Cl/Cd
-19.5 | -1.0536 | 0.21636 | 0.0962 | -4.8697
-19 | -1.057 | 0.20422 | 0.0885 | -5.1758
-18.5 | -1.064 | 0.19146 | 0.0804 | -5.5573
-18 | -1.0769 | 0.17798 | 0.0721 | -6.0507
-17.5 | -1.1019 | 0.16261 | 0.0627 | -6.7763
-17 | -1.1489 | 0.14377 | 0.0512 | -7.9912
-16.5 | -1.254 | 0.11611 | 0.0338 | -10.8001
-16 | -1.3943 | 0.08643 | 0.0151 | -16.1321
-15.5 | -1.517 | 0.06004 | -0.0015 | -25.2665
-15 | -1.5858 | 0.03766 | -0.0226 | -42.1083
-14.5 | -1.6137 | 0.0294 | -0.0253 | -54.8878
-14 | -1.5986 | 0.02463 | -0.023 | -64.9046
-13.5 | -1.5643 | 0.02121 | -0.0207 | -73.7529
-13 | -1.5195 | 0.01872 | -0.0185 | -81.1699
-12.5 | -1.4708 | 0.01652 | -0.0164 | -89.0315
-12 | -1.419 | 0.01458 | -0.0145 | -97.3251
-11.5 | -1.363 | 0.0133 | -0.0129 | -102.4812
-11 | -1.3056 | 0.01225 | -0.0114 | -106.5796
-10.5 | -1.2473 | 0.01134 | -0.0101 | -109.9912
-10 | -1.1884 | 0.01056 | -0.0089 | -112.5379
-9.5 | -1.1292 | 0.00988 | -0.0078 | -114.2915
-9 | -1.0699 | 0.00921 | -0.0069 | -116.1672
-8.5 | -1.0105 | 0.00858 | -0.006 | -117.7739
-8 | -0.9508 | 0.00809 | -0.0052 | -117.5278
-7.5 | -0.8912 | 0.00756 | -0.0045 | -117.8836
-7 | -0.8315 | 0.00708 | -0.0039 | -117.4435
-6.5 | -0.772 | 0.00659 | -0.0034 | -117.1472
-6 | -0.7122 | 0.00619 | -0.0029 | -115.0565
-5.5 | -0.6543 | 0.00598 | -0.002 | -109.4147
-5 | -0.596 | 0.00591 | -0.0013 | -100.846
-4.5 | -0.5366 | 0.0058 | -0.001 | -92.5172
-4 | -0.4772 | 0.00566 | -0.0008 | -84.311
-3.5 | -0.4175 | 0.00559 | -0.0006 | -74.6869
-3 | -0.3578 | 0.00553 | -0.0004 | -64.7016
-2.5 | -0.2981 | 0.00548 | -0.0003 | -54.3978
-2 | -0.2384 | 0.00545 | -0.0002 | -43.7431
-1.5 | -0.1787 | 0.00542 | -0.0002 | -32.9705
-1 | -0.119 | 0.00538 | -0.0001 | -22.119
-0.5 | -0.0594 | 0.00536 | -0.0001 | -11.0821
0 | 0.0003 | 0.00533 | -0.0001 | 0.056285
0.5 | 0.06 | 0.00536 | 0 | 11.194
1 | 0.1196 | 0.00539 | 0 | 22.1892
1.5 | 0.1793 | 0.00542 | 0.0001 | 33.0812
2 | 0.239 | 0.00545 | 0.0001 | 43.8532
2.5 | 0.2987 | 0.00548 | 0.0002 | 54.5073
3 | 0.3584 | 0.00555 | 0.0003 | 64.5766
3.5 | 0.4181 | 0.00559 | 0.0005 | 74.7943
4 | 0.4778 | 0.00566 | 0.0007 | 84.417
4.5 | 0.5371 | 0.00581 | 0.0009 | 92.4441
5 | 0.5965 | 0.0059 | 0.0012 | 101.1017
5.5 | 0.6549 | 0.00598 | 0.0019 | 109.5151
6 | 0.7127 | 0.00618 | 0.0028 | 115.3236
6.5 | 0.7724 | 0.00659 | 0.0033 | 117.2079
7 | 0.832 | 0.00708 | 0.0038 | 117.5141
7.5 | 0.8916 | 0.00757 | 0.0045 | 117.7807
8 | 0.9512 | 0.00809 | 0.0052 | 117.5773
8.5 | 1.0109 | 0.00858 | 0.0059 | 117.8205
9 | 1.0703 | 0.00919 | 0.0068 | 116.4635
9.5 | 1.1294 | 0.0099 | 0.0078 | 114.0808
10 | 1.1886 | 0.01058 | 0.0089 | 112.344
10.5 | 1.2474 | 0.01136 | 0.0101 | 109.8063
11 | 1.3057 | 0.01227 | 0.0114 | 106.414
11.5 | 1.3631 | 0.01332 | 0.0129 | 102.3348
12 | 1.4195 | 0.01453 | 0.0145 | 97.6944
12.5 | 1.4737 | 0.01604 | 0.0163 | 91.8766
13 | 1.523 | 0.0182 | 0.0184 | 83.6813
13.5 | 1.5613 | 0.0216 | 0.0208 | 72.2824
14 | 1.5976 | 0.02474 | 0.0231 | 64.5756
14.5 | 1.6138 | 0.02938 | 0.0253 | 54.9285
15 | 1.5867 | 0.03758 | 0.0226 | 42.2219
15.5 | 1.5158 | 0.06039 | 0.001 | 25.1002
16 | 1.3789 | 0.08893 | -0.0171 | 15.5055
16.5 | 1.257 | 0.11583 | -0.0338 | 10.8521
17 | 1.1895 | 0.13603 | -0.046 | 8.7444
17.5 | 1.1331 | 0.15594 | -0.0582 | 7.2663
18 | 1.0964 | 0.17351 | -0.0691 | 6.3189
18.5 | 1.0749 | 0.18879 | -0.0786 | 5.6936
19 | 1.0613 | 0.20327 | -0.0878 | 5.2211
19.5 | 1.0522 | 0.21732 | -0.0968 | 4.8417

## 103. Re 8M Mach 0.50 (1)
BIGFOIL.COM POLAR EXPORT
TP29-1-8.5%
TP29-1-8.5% |  |  |  | Cl Max: | 1.075 | at alpha= | 20 | deg
JavaFoil+Calcfoil stall+Eppler ext transition |  |  |  | L/D Max: | 70.148 | at alpha= | 5.5 | deg
Re: | 8000000 |  |  | Cd Min: | 0.00751 | at alpha= | 0 | deg
Mach: | 0.5 |  |  | Cl=0 at alpha= | 0 | deg
|  |  |  | @ Cl=0.1, Cd= | 0.0075439
|  |  |  | @ Cl=0.4, Cd= | 0.0085516
|  |  |  | @ Cl=0.6, Cd= | 0.0093875
alpha (deg) | Cl | Cd | Cm | Cl/Cd
-20 | -1.075 | 0.14618 | -0.002 | -7.353
-19.5 | -1.052 | 0.13526 | -0.002 | -7.776
-19 | -1.022 | 0.13996 | -0.002 | -7.301
-18.5 | -1 | 0.12796 | -0.002 | -7.815
-18 | -0.978 | 0.12458 | -0.002 | -7.851
-17.5 | -0.944 | 0.12486 | -0.001 | -7.559
-17 | -0.926 | 0.11028 | -0.001 | -8.394
-16.5 | -0.891 | 0.11725 | -0.001 | -7.6
-16 | -0.877 | 0.09972 | -0.001 | -8.791
-15.5 | -0.838 | 0.10949 | -0.001 | -7.658
-15 | -0.827 | 0.0891 | -0.001 | -9.283
-14.5 | -0.785 | 0.101 | -0.001 | -7.768
-14 | -0.774 | 0.08129 | -0.001 | -9.522
-13.5 | -0.739 | 0.08591 | -0.001 | -8.597
-13 | -0.736 | 0.06267 | -0.001 | -11.741
-12.5 | -0.692 | 0.07193 | -0.001 | -9.627
-12 | -0.656 | 0.07691 | -0.001 | -8.529
-11.5 | -0.637 | 0.06684 | -0.001 | -9.536
-11 | -0.599 | 0.07303 | -0.001 | -8.202
-10.5 | -0.605 | 0.04495 | -0.001 | -13.454
-10 | -0.555 | 0.05757 | -0.001 | -9.648
-9.5 | -0.534 | 0.05054 | -0.001 | -10.556
-9 | -0.525 | 0.03606 | -0.001 | -14.552
-8.5 | -0.478 | 0.04597 | -0.001 | -10.395
-8 | -0.497 | 0.0196 | -0.001 | -25.376
-7.5 | -0.502 | 0.0119 | -0.001 | -42.16
-7 | -0.471 | 0.01184 | -0.001 | -39.758
-6.5 | -0.699 | 0.0109 | -0.001 | -64.106
-6 | -0.718 | 0.01043 | -0.001 | -68.829
-5.5 | -0.692 | 0.00997 | -0.001 | -69.429
-5 | -0.648 | 0.00949 | -0.001 | -68.228
-4.5 | -0.593 | 0.00932 | -0.001 | -63.652
-4 | -0.534 | 0.00908 | -0.001 | -58.733
-3.5 | -0.47 | 0.00878 | -0.001 | -53.494
-3 | -0.404 | 0.00855 | 0 | -47.203
-2.5 | -0.337 | 0.00843 | 0 | -39.97
-2 | -0.27 | 0.00773 | 0 | -34.929
-1.5 | -0.203 | 0.00766 | 0 | -26.465
-1 | -0.135 | 0.00755 | 0 | -17.907
-0.5 | -0.068 | 0.0076 | 0 | -8.906
0 | 0 | 0.00751 | 0 | 0
0.5 | 0.068 | 0.00752 | 0 | 9.004
1 | 0.135 | 0.00757 | 0 | 17.873
1.5 | 0.203 | 0.00771 | 0 | 26.301
2 | 0.27 | 0.00769 | 0 | 35.127
2.5 | 0.337 | 0.00842 | 0 | 40.019
3 | 0.404 | 0.00856 | 0 | 47.145
3.5 | 0.47 | 0.00879 | 0.001 | 53.455
4 | 0.534 | 0.00901 | 0.001 | 59.26
4.5 | 0.594 | 0.00937 | 0.001 | 63.435
5 | 0.649 | 0.00953 | 0.001 | 68.072
5.5 | 0.694 | 0.00989 | 0.001 | 70.148
6 | 0.721 | 0.01035 | 0.001 | 69.676
6.5 | 0.708 | 0.01093 | 0.001 | 64.795
7 | 0.471 | 0.01183 | 0.001 | 39.786
7.5 | 0.501 | 0.01265 | 0.001 | 39.586
8 | 0.497 | 0.01959 | 0.001 | 25.381
8.5 | 0.481 | 0.04379 | 0.001 | 10.983
9 | 0.523 | 0.03716 | 0.001 | 14.069
9.5 | 0.537 | 0.04838 | 0.001 | 11.091
10 | 0.557 | 0.05673 | 0.001 | 9.81
10.5 | 0.576 | 0.06638 | 0.001 | 8.672
11 | 0.621 | 0.05496 | 0.001 | 11.296
11.5 | 0.655 | 0.05312 | 0.001 | 12.33
12 | 0.653 | 0.07957 | 0.001 | 8.205
12.5 | 0.692 | 0.07219 | 0.001 | 9.588
13 | 0.731 | 0.06577 | 0.001 | 11.12
13.5 | 0.734 | 0.08979 | 0.001 | 8.176
14 | 0.776 | 0.07936 | 0.001 | 9.782
14.5 | 0.785 | 0.10106 | 0.001 | 7.766
15 | 0.828 | 0.08876 | 0.001 | 9.323
15.5 | 0.838 | 0.10927 | 0.001 | 7.671
16 | 0.872 | 0.10366 | 0.001 | 8.412
16.5 | 0.89 | 0.11956 | 0.001 | 7.443
17 | 0.926 | 0.1094 | 0.002 | 8.469
17.5 | 0.944 | 0.12446 | 0.001 | 7.584
18 | 0.983 | 0.11385 | 0.002 | 8.63
18.5 | 0.998 | 0.12954 | 0.002 | 7.706
19 | 1.021 | 0.14367 | 0.002 | 7.108
19.5 | 1.058 | 0.13039 | 0.002 | 8.112
20 | 1.075 | 0.14565 | 0.002 | 7.382

## 104. Re 8M Mach 0.50 (2)
BIGFOIL.COM POLAR EXPORT
TP29-1-8.5%
TP29-1-8.5% |  |  |  | Cl Max: | 1.1086 | at alpha= | 8 | deg
XFOIL ncrit=9 |  |  |  | L/D Max: | 117.825 | at alpha= | 6.5 | deg
Re: | 8000000 |  |  | Cd Min: | 0.14185 | at alpha= | -13 | deg
Mach: | 0.5 |  |  | Cl=0 at alpha= | -0.002924 | deg
|  |  |  | @ Cl=0.1, Cd= | 0.0055191
|  |  |  | @ Cl=0.4, Cd= | 0.0057626
|  |  |  | @ Cl=0.6, Cd= | 0.0061563
alpha (deg) | Cl | Cd | Cm | Cl/Cd
-13 | -0.9201 | 0.14185 | 0.0562 | -6.4864
-12.5 | -0.931 | 0.12981 | 0.0496 | -7.172
-12 | -0.9443 | 0.11805 | 0.0433 | -7.9992
-11.5 | -0.9611 | 0.10634 | 0.0368 | -9.038
-11 | -0.981 | 0.09476 | 0.0302 | -10.3525
-10.5 | -1.004 | 0.08317 | 0.0233 | -12.0717
-10 | -1.0293 | 0.07153 | 0.0158 | -14.3898
-9.5 | -1.0566 | 0.05961 | 0.0074 | -17.7252
-9 | -1.0831 | 0.04602 | -0.0044 | -23.5354
-8.5 | -1.1005 | 0.02996 | -0.0218 | -36.7323
-8 | -1.1066 | 0.01835 | -0.0244 | -60.3052
-7.5 | -1.0661 | 0.01092 | -0.0209 | -97.6282
-7 | -0.992 | 0.0087 | -0.0167 | -114.023
-6.5 | -0.915 | 0.00777 | -0.0136 | -117.7606
-6 | -0.8392 | 0.00713 | -0.0111 | -117.6999
-5.5 | -0.767 | 0.00667 | -0.0086 | -114.9925
-5 | -0.6963 | 0.00646 | -0.0064 | -107.7864
-4.5 | -0.6246 | 0.00621 | -0.005 | -100.5797
-4 | -0.5534 | 0.00602 | -0.0039 | -91.9269
-3.5 | -0.4829 | 0.00587 | -0.003 | -82.2658
-2.5 | -0.3431 | 0.00568 | -0.0017 | -60.4049
-2 | -0.2739 | 0.00564 | -0.0012 | -48.5638
-1.5 | -0.2051 | 0.00558 | -0.0008 | -36.7563
-1 | -0.1365 | 0.00553 | -0.0006 | -24.6835
-0.5 | -0.068 | 0.00552 | -0.0003 | -12.3188
0 | 0.0004 | 0.00549 | -0.0001 | 0.07286
0.5 | 0.0687 | 0.00551 | 0.0002 | 12.4682
1 | 0.1372 | 0.00553 | 0.0004 | 24.8101
1.5 | 0.2058 | 0.00558 | 0.0007 | 36.8817
2 | 0.2746 | 0.00564 | 0.0011 | 48.6879
2.5 | 0.3438 | 0.00569 | 0.0015 | 60.4218
3 | 0.4135 | 0.00578 | 0.0021 | 71.5398
3.5 | 0.4835 | 0.00587 | 0.0029 | 82.368
4 | 0.554 | 0.00604 | 0.0038 | 91.7219
4.5 | 0.6252 | 0.00622 | 0.0049 | 100.5145
5 | 0.697 | 0.00643 | 0.0063 | 108.3981
5.5 | 0.7678 | 0.00671 | 0.0084 | 114.4262
6 | 0.8398 | 0.00713 | 0.011 | 117.784
6.5 | 0.9155 | 0.00777 | 0.0135 | 117.825
7 | 0.9925 | 0.00868 | 0.0166 | 114.3433
7.5 | 1.0667 | 0.01084 | 0.0208 | 98.4041
8 | 1.1086 | 0.01806 | 0.0244 | 61.3843
8.5 | 1.1052 | 0.0294 | 0.0222 | 37.5918
9 | 1.0871 | 0.04536 | 0.005 | 23.966
9.5 | 1.0604 | 0.0592 | -0.0071 | 17.9122
10 | 1.0325 | 0.07123 | -0.0156 | 14.4953
10.5 | 1.0066 | 0.08294 | -0.0232 | 12.1365
11 | 0.983 | 0.09461 | -0.0302 | 10.39
11.5 | 0.9624 | 0.1063 | -0.037 | 9.0536
12 | 0.9451 | 0.11807 | -0.0435 | 8.0046
12.5 | 0.9316 | 0.12991 | -0.0499 | 7.1711
13 | 0.9215 | 0.14177 | -0.0563 | 6.5

## 105. Re 10M Mach 0.00 (1)
BIGFOIL.COM POLAR EXPORT
TP29-1-8.5%
TP29-1-8.5% |  |  |  | Cl Max: | 0.946 | at alpha= | 10.5 | deg
JavaFoil+Calcfoil stall+Eppler ext transition |  |  |  | L/D Max: | 88.346 | at alpha= | 9.5 | deg
Re: | 10000000 |  |  | Cd Min: | 0.00719 | at alpha= | 0.5 | deg
Mach: | 0 |  |  | Cl=0 at alpha= | 0 | deg
|  |  |  | @ Cl=0.1, Cd= | 0.0072183
|  |  |  | @ Cl=0.4, Cd= | 0.0080876
|  |  |  | @ Cl=0.6, Cd= | 0.0086244
alpha (deg) | Cl | Cd | Cm | Cl/Cd
-15.5 | -0.612 | 0.08216 | -0.001 | -7.452
-15 | -0.645 | 0.07399 | -0.001 | -8.711
-14.5 | -0.679 | 0.06459 | -0.001 | -10.512
-14 | -0.714 | 0.05555 | -0.001 | -12.852
-13.5 | -0.748 | 0.04736 | -0.001 | -15.801
-13 | -0.787 | 0.03713 | -0.001 | -21.207
-12.5 | -0.826 | 0.02829 | -0.001 | -29.214
-12 | -0.869 | 0.01993 | -0.001 | -43.631
-11.5 | -0.912 | 0.01446 | -0.001 | -63.031
-11 | -0.94 | 0.01246 | -0.001 | -75.427
-10.5 | -0.942 | 0.01175 | -0.001 | -80.209
-10 | -0.933 | 0.011 | -0.001 | -84.798
-9.5 | -0.918 | 0.01041 | -0.001 | -88.153
-9 | -0.897 | 0.01023 | -0.001 | -87.711
-8.5 | -0.872 | 0.00986 | -0.001 | -88.359
-8 | -0.841 | 0.00974 | -0.001 | -86.307
-7.5 | -0.806 | 0.00944 | -0.001 | -85.313
-7 | -0.766 | 0.00915 | -0.001 | -83.71
-6.5 | -0.723 | 0.00899 | -0.001 | -80.376
-6 | -0.676 | 0.00881 | -0.001 | -76.761
-5.5 | -0.626 | 0.00865 | -0.001 | -72.415
-5 | -0.575 | 0.00858 | -0.001 | -66.995
-4.5 | -0.521 | 0.00843 | -0.001 | -61.747
-4 | -0.465 | 0.00824 | -0.001 | -56.442
-3.5 | -0.408 | 0.0081 | 0 | -50.373
-3 | -0.35 | 0.008 | 0 | -43.805
-2.5 | -0.292 | 0.00795 | 0 | -36.767
-2 | -0.234 | 0.00734 | 0 | -31.877
-1.5 | -0.176 | 0.00728 | 0 | -24.123
-1 | -0.117 | 0.0072 | 0 | -16.273
-0.5 | -0.059 | 0.00726 | 0 | -8.071
0 | 0 | 0.00722 | 0 | 0
0.5 | 0.059 | 0.00719 | 0 | 8.152
1 | 0.117 | 0.00723 | 0 | 16.216
1.5 | 0.176 | 0.00731 | 0 | 24.027
2 | 0.234 | 0.00738 | 0 | 31.728
2.5 | 0.292 | 0.00794 | 0 | 36.809
3 | 0.35 | 0.00801 | 0 | 43.77
3.5 | 0.408 | 0.0081 | 0 | 50.376
4 | 0.465 | 0.00825 | 0 | 56.41
4.5 | 0.521 | 0.00837 | 0.001 | 62.223
5 | 0.575 | 0.00861 | 0.001 | 66.809
5.5 | 0.627 | 0.00864 | 0.001 | 72.59
6 | 0.677 | 0.00879 | 0.001 | 76.997
6.5 | 0.724 | 0.00904 | 0.001 | 80.03
7 | 0.767 | 0.00924 | 0.001 | 83.074
7.5 | 0.807 | 0.00947 | 0.001 | 85.257
8 | 0.843 | 0.00968 | 0.001 | 87.019
8.5 | 0.874 | 0.00994 | 0.001 | 87.895
9 | 0.9 | 0.01034 | 0.001 | 87.003
9.5 | 0.92 | 0.01042 | 0.001 | 88.346
10 | 0.936 | 0.01102 | 0.001 | 84.956
10.5 | 0.946 | 0.01181 | 0.001 | 80.101
11 | 0.939 | 0.01259 | 0.001 | 74.59
11.5 | 0.912 | 0.01446 | 0.001 | 63.064
12 | 0.87 | 0.01999 | 0.001 | 43.492
12.5 | 0.83 | 0.02719 | 0.001 | 30.516
13 | 0.791 | 0.03576 | 0.001 | 22.107
13.5 | 0.753 | 0.04496 | 0.001 | 16.74
14 | 0.713 | 0.05661 | 0.001 | 12.589
14.5 | 0.678 | 0.06571 | 0.001 | 10.316
15 | 0.645 | 0.07344 | 0.001 | 8.784
15.5 | 0.613 | 0.08156 | 0.001 | 7.513

## 106. Re 10M Mach 0.00 (2)
BIGFOIL.COM POLAR EXPORT
TP29-1-8.5%
TP29-1-8.5% |  |  |  | Cl Max: | 1.9071 | at alpha= | 18.5 | deg
XFOIL ncrit=9 |  |  |  | L/D Max: | 124.951 | at alpha= | 9 | deg
Re: | 10000000 |  |  | Cd Min: | 0.04931 | at alpha= | -20 | deg
Mach: | 0 |  |  | Cl=0 at alpha= | -0.0026087 | deg
|  |  |  | @ Cl=0.1, Cd= | 0.0052594
|  |  |  | @ Cl=0.4, Cd= | 0.005458
|  |  |  | @ Cl=0.6, Cd= | 0.0058189
alpha (deg) | Cl | Cd | Cm | Cl/Cd
-20 | -1.8559 | 0.04931 | -0.0093 | -37.6374
-19.5 | -1.8935 | 0.0362 | -0.0187 | -52.3066
-19 | -1.905 | 0.02966 | -0.021 | -64.2279
-18.5 | -1.9074 | 0.02639 | -0.0175 | -72.2774
-18 | -1.8838 | 0.02428 | -0.0151 | -77.5865
-17.5 | -1.8515 | 0.02254 | -0.0133 | -82.1429
-17 | -1.8144 | 0.02105 | -0.0119 | -86.1948
-16.5 | -1.7738 | 0.01973 | -0.0106 | -89.9037
-16 | -1.7307 | 0.01855 | -0.0096 | -93.2992
-15.5 | -1.6856 | 0.01748 | -0.0086 | -96.4302
-15 | -1.6391 | 0.0165 | -0.0078 | -99.3394
-14.5 | -1.5912 | 0.01558 | -0.0071 | -102.1309
-14 | -1.5423 | 0.01473 | -0.0064 | -104.7047
-13.5 | -1.4931 | 0.01381 | -0.0058 | -108.1173
-13 | -1.4431 | 0.01291 | -0.0052 | -111.7816
-12.5 | -1.392 | 0.01211 | -0.0046 | -114.9463
-12 | -1.3401 | 0.01138 | -0.0042 | -117.7592
-11.5 | -1.2875 | 0.01072 | -0.0037 | -120.1026
-11 | -1.2343 | 0.01014 | -0.0034 | -121.7258
-10.5 | -1.1804 | 0.00961 | -0.0031 | -122.8304
-10 | -1.1261 | 0.00914 | -0.0028 | -123.2057
-9.5 | -1.0716 | 0.00863 | -0.0025 | -124.1715
-9 | -1.0168 | 0.00814 | -0.0023 | -124.914
-8.5 | -0.9614 | 0.00774 | -0.002 | -124.2119
-8 | -0.906 | 0.0073 | -0.0018 | -124.1096
-7.5 | -0.8502 | 0.00689 | -0.0016 | -123.3962
-7 | -0.7943 | 0.00649 | -0.0015 | -122.3883
-6.5 | -0.7381 | 0.00611 | -0.0013 | -120.802
-6 | -0.6837 | 0.00595 | -0.0007 | -114.9076
-5.5 | -0.6284 | 0.00588 | -0.0003 | -106.8707
-5 | -0.5719 | 0.00577 | -0.0002 | -99.1161
-4.5 | -0.5152 | 0.00567 | -0.0001 | -90.8642
-4 | -0.4584 | 0.00552 | -0.0001 | -83.0435
-3.5 | -0.4013 | 0.00545 | -0.0001 | -73.633
-3 | -0.3441 | 0.00539 | -0.0001 | -63.8404
-2.5 | -0.2868 | 0.00537 | -0.0001 | -53.4078
-2 | -0.2294 | 0.00533 | 0 | -43.0394
-1.5 | -0.172 | 0.00529 | 0 | -32.5142
-1 | -0.1146 | 0.00527 | 0 | -21.7457
-0.5 | -0.0572 | 0.00523 | -0.0001 | -10.9369
0 | 0.0003 | 0.00521 | -0.0001 | 0.057582
0.5 | 0.0578 | 0.00523 | -0.0001 | 11.0516
1 | 0.1152 | 0.00527 | -0.0001 | 21.8596
1.5 | 0.1726 | 0.0053 | -0.0001 | 32.566
2 | 0.23 | 0.00533 | -0.0001 | 43.152
2.5 | 0.2874 | 0.00536 | -0.0001 | 53.6194
3 | 0.3447 | 0.0054 | -0.0001 | 63.8333
3.5 | 0.4019 | 0.00546 | 0 | 73.6081
4 | 0.4589 | 0.00552 | 0 | 83.1341
4.5 | 0.5157 | 0.00567 | 0 | 90.9524
5 | 0.5724 | 0.00577 | 0.0001 | 99.2028
5.5 | 0.6289 | 0.00587 | 0.0002 | 107.138
6 | 0.6843 | 0.00596 | 0.0006 | 114.8154
6.5 | 0.7386 | 0.00612 | 0.0013 | 120.6863
7 | 0.7948 | 0.00649 | 0.0014 | 122.4653
7.5 | 0.8507 | 0.00689 | 0.0016 | 123.4688
8 | 0.9064 | 0.0073 | 0.0018 | 124.1644
8.5 | 0.9618 | 0.00774 | 0.002 | 124.2636
9 | 1.0171 | 0.00814 | 0.0022 | 124.9509
9.5 | 1.0719 | 0.00863 | 0.0025 | 124.2063
10 | 1.1263 | 0.00916 | 0.0028 | 122.9585
10.5 | 1.1806 | 0.00963 | 0.0031 | 122.5961
11 | 1.2345 | 0.01014 | 0.0034 | 121.7456
11.5 | 1.2878 | 0.01071 | 0.0037 | 120.2428
12 | 1.3405 | 0.01135 | 0.0041 | 118.1057
12.5 | 1.3924 | 0.01206 | 0.0046 | 115.4561
13 | 1.4436 | 0.01284 | 0.0051 | 112.4299
13.5 | 1.4939 | 0.01368 | 0.0057 | 109.2032
14 | 1.5429 | 0.01465 | 0.0064 | 105.3174
14.5 | 1.5904 | 0.01576 | 0.0072 | 100.9137
15 | 1.638 | 0.01669 | 0.008 | 98.1426
15.5 | 1.6843 | 0.01769 | 0.0088 | 95.212
16 | 1.7291 | 0.01878 | 0.0098 | 92.0714
16.5 | 1.772 | 0.01996 | 0.0108 | 88.7776
17 | 1.8126 | 0.02126 | 0.0121 | 85.2587
17.5 | 1.8498 | 0.02273 | 0.0135 | 81.3814
18 | 1.8825 | 0.0244 | 0.0153 | 77.1516
18.5 | 1.9071 | 0.02642 | 0.0176 | 72.184
19 | 1.9064 | 0.02957 | 0.0211 | 64.4707
19.5 | 1.8982 | 0.03565 | 0.0191 | 53.2454
20 | 1.8663 | 0.04777 | 0.0104 | 39.0685

## 107. Re 10M Mach 0.10 (1)
BIGFOIL.COM POLAR EXPORT
TP29-1-8.5%
TP29-1-8.5% |  |  |  | Cl Max: | 0.936 | at alpha= | 10.5 | deg
JavaFoil+Calcfoil stall+Eppler ext transition |  |  |  | L/D Max: | 87.044 | at alpha= | 8.5 | deg
Re: | 10000000 |  |  | Cd Min: | 0.0072 | at alpha= | 0.5 | deg
Mach: | 0.1 |  |  | Cl=0 at alpha= | 0 | deg
|  |  |  | @ Cl=0.1, Cd= | 0.0072209
|  |  |  | @ Cl=0.4, Cd= | 0.008101
|  |  |  | @ Cl=0.6, Cd= | 0.08598
alpha (deg) | Cl | Cd | Cm | Cl/Cd
-15.5 | -0.562 | 0.08645 | -0.001 | -6.502
-15 | -0.597 | 0.07826 | -0.001 | -7.63
-14.5 | -0.634 | 0.06976 | -0.001 | -9.081
-14 | -0.672 | 0.06033 | -0.001 | -11.131
-13.5 | -0.709 | 0.05171 | -0.001 | -13.718
-13 | -0.749 | 0.04208 | -0.001 | -17.811
-12.5 | -0.792 | 0.03222 | -0.001 | -24.577
-12 | -0.837 | 0.023 | -0.001 | -36.395
-11.5 | -0.883 | 0.01616 | -0.001 | -54.629
-11 | -0.921 | 0.01293 | -0.001 | -71.192
-10.5 | -0.933 | 0.01202 | -0.001 | -77.611
-10 | -0.926 | 0.01118 | -0.001 | -82.776
-9.5 | -0.913 | 0.01053 | -0.001 | -86.686
-9 | -0.895 | 0.01 | -0.001 | -89.505
-8.5 | -0.871 | 0.00995 | -0.001 | -87.495
-8 | -0.841 | 0.0098 | -0.001 | -85.829
-7.5 | -0.807 | 0.00949 | -0.001 | -85.014
-7 | -0.768 | 0.00918 | -0.001 | -83.645
-6.5 | -0.725 | 0.00905 | -0.001 | -80.169
-6 | -0.679 | 0.00886 | -0.001 | -76.634
-5.5 | -0.629 | 0.00868 | -0.001 | -72.489
-5 | -0.577 | 0.00862 | -0.001 | -66.986
-4.5 | -0.523 | 0.00845 | -0.001 | -61.916
-4 | -0.467 | 0.00826 | -0.001 | -56.556
-3.5 | -0.41 | 0.00812 | 0 | -50.536
-3 | -0.352 | 0.00801 | 0 | -43.96
-2.5 | -0.294 | 0.00744 | 0 | -39.497
-2 | -0.235 | 0.00735 | 0 | -32.011
-1.5 | -0.177 | 0.00732 | 0 | -24.113
-1 | -0.118 | 0.00721 | 0 | -16.339
-0.5 | -0.059 | 0.00727 | 0 | -8.106
0 | 0 | 0.00723 | 0 | 0
0.5 | 0.059 | 0.0072 | 0 | 8.185
1 | 0.118 | 0.00723 | 0 | 16.284
1.5 | 0.177 | 0.00732 | 0 | 24.127
2 | 0.235 | 0.00739 | 0 | 31.862
2.5 | 0.294 | 0.00795 | 0 | 36.947
3 | 0.352 | 0.00801 | 0 | 43.991
3.5 | 0.41 | 0.00812 | 0 | 50.545
4 | 0.467 | 0.00826 | 0 | 56.579
4.5 | 0.523 | 0.0084 | 0.001 | 62.338
5 | 0.578 | 0.00857 | 0.001 | 67.355
5.5 | 0.63 | 0.00866 | 0.001 | 72.701
6 | 0.679 | 0.00882 | 0.001 | 77.045
6.5 | 0.726 | 0.00908 | 0.001 | 79.988
7 | 0.769 | 0.00928 | 0.001 | 82.948
7.5 | 0.809 | 0.00951 | 0.001 | 84.989
8 | 0.843 | 0.00973 | 0.001 | 86.673
8.5 | 0.873 | 0.01003 | 0.001 | 87.044
9 | 0.897 | 0.01034 | 0.001 | 86.749
9.5 | 0.916 | 0.01057 | 0.001 | 86.649
10 | 0.929 | 0.0112 | 0.001 | 82.927
10.5 | 0.936 | 0.01207 | 0.001 | 77.565
11 | 0.922 | 0.01288 | 0.001 | 71.554
11.5 | 0.886 | 0.01572 | 0.001 | 56.368
12 | 0.838 | 0.02301 | 0.001 | 36.408
12.5 | 0.794 | 0.03137 | 0.001 | 25.324
13 | 0.75 | 0.04218 | 0.001 | 17.771
13.5 | 0.713 | 0.04975 | 0.001 | 14.321
14 | 0.671 | 0.06138 | 0.001 | 10.925
14.5 | 0.634 | 0.0694 | 0.001 | 9.135
15 | 0.599 | 0.07673 | 0.001 | 7.802
15.5 | 0.562 | 0.08598 | 0.001 | 6.541

## 108. Re 10M Mach 0.10 (2)
BIGFOIL.COM POLAR EXPORT
TP29-1-8.5%
TP29-1-8.5% |  |  |  | Cl Max: | 1.8811 | at alpha= | 18 | deg
XFOIL ncrit=9 |  |  |  | L/D Max: | 124.43 | at alpha= | 9 | deg
Re: | 10000000 |  |  | Cd Min: | 0.15465 | at alpha= | 20 | deg
Mach: | 0.1 |  |  | Cl=0 at alpha= | -0.0025952 | deg
|  |  |  | @ Cl=0.1, Cd= | 0.005269
|  |  |  | @ Cl=0.4, Cd= | 0.0054646
|  |  |  | @ Cl=0.6, Cd= | 0.0058258
alpha (deg) | Cl | Cd | Cm | Cl/Cd
-19.5 | -1.7827 | 0.05922 | -0.0038 | -30.103
-19 | -1.8532 | 0.0399 | -0.0181 | -46.4461
-18.5 | -1.8717 | 0.03123 | -0.0233 | -59.9328
-18 | -1.8795 | 0.0271 | -0.0206 | -69.3542
-17.5 | -1.8587 | 0.02468 | -0.0178 | -75.312
-17 | -1.8266 | 0.0227 | -0.0158 | -80.467
-16.5 | -1.7887 | 0.02104 | -0.0142 | -85.0143
-16 | -1.7469 | 0.0196 | -0.0127 | -89.1276
-15.5 | -1.7024 | 0.01833 | -0.0115 | -92.8751
-15 | -1.6557 | 0.0172 | -0.0104 | -96.2616
-14.5 | -1.6075 | 0.01617 | -0.0094 | -99.4125
-14 | -1.558 | 0.01523 | -0.0085 | -102.2981
-13.5 | -1.5074 | 0.01436 | -0.0077 | -104.9721
-13 | -1.4568 | 0.01338 | -0.0069 | -108.8789
-12.5 | -1.4053 | 0.01247 | -0.0062 | -112.6945
-12 | -1.3527 | 0.01168 | -0.0055 | -115.8134
-11.5 | -1.2994 | 0.01096 | -0.005 | -118.5584
-11 | -1.2454 | 0.01032 | -0.0045 | -120.6783
-10.5 | -1.1908 | 0.00976 | -0.004 | -122.0082
-9.5 | -1.0804 | 0.00876 | -0.0032 | -123.3333
-9 | -1.025 | 0.00824 | -0.0029 | -124.3932
-8.5 | -0.969 | 0.0078 | -0.0026 | -124.2308
-8 | -0.9129 | 0.00737 | -0.0023 | -123.867
-7.5 | -0.8566 | 0.00696 | -0.002 | -123.0747
-7 | -0.8001 | 0.00654 | -0.0018 | -122.3394
-6.5 | -0.7433 | 0.00615 | -0.0016 | -120.8618
-6 | -0.6884 | 0.00599 | -0.0009 | -114.9249
-5.5 | -0.6327 | 0.0059 | -0.0005 | -107.2373
-5 | -0.5757 | 0.00578 | -0.0003 | -99.6021
-4.5 | -0.5186 | 0.00568 | -0.0003 | -91.3028
-4 | -0.4613 | 0.00554 | -0.0002 | -83.2671
-3.5 | -0.4039 | 0.00546 | -0.0001 | -73.9744
-3 | -0.3462 | 0.0054 | -0.0001 | -64.1111
-2.5 | -0.2886 | 0.00537 | -0.0001 | -53.743
-2 | -0.2308 | 0.00534 | -0.0001 | -43.221
-1.5 | -0.1731 | 0.0053 | -0.0001 | -32.6604
-1 | -0.1153 | 0.00528 | -0.0001 | -21.8371
-0.5 | -0.0575 | 0.00524 | -0.0001 | -10.9733
0 | 0.0003 | 0.00521 | -0.0001 | 0.057582
0.5 | 0.0581 | 0.00524 | -0.0001 | 11.0878
1 | 0.1159 | 0.00528 | -0.0001 | 21.9508
1.5 | 0.1737 | 0.00531 | 0 | 32.7119
2 | 0.2314 | 0.00534 | 0 | 43.3333
2.5 | 0.2892 | 0.00537 | 0 | 53.8547
3 | 0.3468 | 0.0054 | 0 | 64.2222
3.5 | 0.4044 | 0.00547 | 0 | 73.9305
4 | 0.4619 | 0.00554 | 0.0001 | 83.3755
4.5 | 0.5191 | 0.00568 | 0.0002 | 91.3908
5 | 0.5763 | 0.00578 | 0.0003 | 99.7059
5.5 | 0.6332 | 0.00589 | 0.0004 | 107.5042
6 | 0.689 | 0.00599 | 0.0008 | 115.025
6.5 | 0.7438 | 0.00616 | 0.0015 | 120.7468
7 | 0.8006 | 0.00653 | 0.0017 | 122.6034
7.5 | 0.857 | 0.00696 | 0.002 | 123.1322
8 | 0.9133 | 0.00737 | 0.0022 | 123.9213
8.5 | 0.9694 | 0.00781 | 0.0025 | 124.1229
9 | 1.0253 | 0.00824 | 0.0028 | 124.4296
9.5 | 1.0808 | 0.00875 | 0.0032 | 123.52
10 | 1.136 | 0.00927 | 0.0036 | 122.5458
10.5 | 1.1911 | 0.00977 | 0.004 | 121.914
11 | 1.2457 | 0.01032 | 0.0044 | 120.7074
11.5 | 1.2997 | 0.01094 | 0.0049 | 118.8026
12 | 1.3531 | 0.01163 | 0.0055 | 116.3457
12.5 | 1.4057 | 0.01241 | 0.0061 | 113.2716
13 | 1.4575 | 0.01326 | 0.0069 | 109.917
13.5 | 1.5083 | 0.01423 | 0.0077 | 105.9944
14 | 1.5571 | 0.01541 | 0.0086 | 101.0448
14.5 | 1.6064 | 0.01637 | 0.0095 | 98.1307
15 | 1.6544 | 0.01741 | 0.0105 | 95.0258
15.5 | 1.7009 | 0.01854 | 0.0116 | 91.7422
16 | 1.7455 | 0.01979 | 0.0129 | 88.2011
16.5 | 1.7874 | 0.0212 | 0.0143 | 84.3113
17 | 1.8257 | 0.0228 | 0.016 | 80.0746
17.5 | 1.8585 | 0.0247 | 0.0179 | 75.2429
18 | 1.8811 | 0.027 | 0.0206 | 69.6704
18.5 | 1.8767 | 0.03078 | 0.0235 | 60.9714
19 | 1.8608 | 0.03885 | 0.019 | 47.897
19.5 | 1.7992 | 0.05667 | 0.0055 | 31.7487
20 | 1.2824 | 0.15465 | -0.0564 | 8.2923

## 109. Re 10M Mach 0.25 (1)
BIGFOIL.COM POLAR EXPORT
TP29-1-8.5%
TP29-1-8.5% |  |  |  | Cl Max: | 0.875 | at alpha= | 9.5 | deg
JavaFoil+Calcfoil stall+Eppler ext transition |  |  |  | L/D Max: | 82.845 | at alpha= | 8.5 | deg
Re: | 10000000 |  |  | Cd Min: | 0.00724 | at alpha= | 0.5 | deg
Mach: | 0.25 |  |  | Cl=0 at alpha= | 0 | deg
|  |  |  | @ Cl=0.1, Cd= | 0.007266
|  |  |  | @ Cl=0.4, Cd= | 0.09051
|  |  |  | @ Cl=0.6, Cd= | 0.09051
alpha (deg) | Cl | Cd | Cm | Cl/Cd
-14.5 | -0.226 | 0.09108 | -0.001 | -2.485
-14 | -0.316 | 0.0828 | -0.001 | -3.81
-13.5 | -0.394 | 0.07567 | -0.001 | -5.202
-13 | -0.469 | 0.06549 | -0.001 | -7.164
-12.5 | -0.54 | 0.05711 | -0.001 | -9.455
-12 | -0.611 | 0.04588 | -0.001 | -13.321
-11.5 | -0.685 | 0.03265 | -0.001 | -20.974
-11 | -0.754 | 0.02284 | -0.001 | -32.994
-10.5 | -0.815 | 0.01509 | -0.001 | -54.021
-10 | -0.858 | 0.01224 | -0.001 | -70.111
-9.5 | -0.87 | 0.01143 | -0.001 | -76.108
-9 | -0.868 | 0.01064 | -0.001 | -81.643
-8.5 | -0.858 | 0.01037 | -0.001 | -82.734
-8 | -0.838 | 0.01023 | -0.001 | -81.971
-7.5 | -0.811 | 0.00982 | -0.001 | -82.604
-7 | -0.777 | 0.00962 | -0.001 | -80.815
-6.5 | -0.737 | 0.00927 | -0.001 | -79.581
-6 | -0.693 | 0.00906 | -0.001 | -76.463
-5.5 | -0.644 | 0.00889 | -0.001 | -72.378
-5 | -0.591 | 0.00876 | -0.001 | -67.514
-4.5 | -0.537 | 0.00858 | -0.001 | -62.555
-4 | -0.48 | 0.00834 | -0.001 | -57.566
-3.5 | -0.421 | 0.00819 | 0 | -51.422
-3 | -0.362 | 0.00809 | 0 | -44.729
-2.5 | -0.302 | 0.00802 | 0 | -37.626
-2 | -0.242 | 0.0074 | 0 | -32.673
-1.5 | -0.181 | 0.00737 | 0 | -24.634
-1 | -0.121 | 0.00725 | 0 | -16.687
-0.5 | -0.061 | 0.0073 | 0 | -8.291
0 | 0 | 0.00727 | 0 | 0
0.5 | 0.061 | 0.00724 | 0 | 8.364
1 | 0.121 | 0.00728 | 0 | 16.638
1.5 | 0.181 | 0.00739 | 0 | 24.558
2 | 0.242 | 0.00742 | 0 | 32.571
2.5 | 0.302 | 0.00801 | 0 | 37.686
3 | 0.362 | 0.00808 | 0 | 44.755
3.5 | 0.421 | 0.0082 | 0 | 51.4
4 | 0.48 | 0.00834 | 0.001 | 57.526
4.5 | 0.537 | 0.00852 | 0.001 | 63.026
5 | 0.592 | 0.00877 | 0.001 | 67.494
5.5 | 0.644 | 0.00882 | 0.001 | 73.03
6 | 0.693 | 0.00899 | 0.001 | 77.122
6.5 | 0.739 | 0.00932 | 0.001 | 79.264
7 | 0.779 | 0.00956 | 0.001 | 81.43
7.5 | 0.813 | 0.00987 | 0.001 | 82.366
8 | 0.841 | 0.01016 | 0.001 | 82.757
8.5 | 0.861 | 0.01039 | 0.001 | 82.845
9 | 0.872 | 0.01071 | 0.001 | 81.459
9.5 | 0.875 | 0.01142 | 0.001 | 76.544
10 | 0.861 | 0.01238 | 0.001 | 69.558
10.5 | 0.823 | 0.0147 | 0.001 | 55.959
11 | 0.759 | 0.02155 | 0.001 | 35.214
11.5 | 0.687 | 0.03197 | 0.001 | 21.496
12 | 0.614 | 0.04476 | 0.001 | 13.71
12.5 | 0.543 | 0.05526 | 0.001 | 9.823
13 | 0.47 | 0.06568 | 0.001 | 7.152
13.5 | 0.395 | 0.07484 | 0.001 | 5.274
14 | 0.316 | 0.08271 | 0.001 | 3.822
14.5 | 0.227 | 0.09051 | 0.001 | 2.509

## 110. Re 10M Mach 0.25 (2)
BIGFOIL.COM POLAR EXPORT
TP29-1-8.5%
TP29-1-8.5% |  |  |  | Cl Max: | 1.6629 | at alpha= | 15 | deg
XFOIL ncrit=9 |  |  |  | L/D Max: | 123.088 | at alpha= | 8 | deg
Re: | 10000000 |  |  | Cd Min: | 0.22191 | at alpha= | 20 | deg
Mach: | 0.25 |  |  | Cl=0 at alpha= | -0.0025126 | deg
|  |  |  | @ Cl=0.1, Cd= | 0.0052934
|  |  |  | @ Cl=0.4, Cd= | 0.0055082
|  |  |  | @ Cl=0.6, Cd= | 0.0058864
alpha (deg) | Cl | Cd | Cm | Cl/Cd
-20 | -1.0732 | 0.22141 | 0.0995 | -4.8471
-19.5 | -1.0768 | 0.20918 | 0.0915 | -5.1477
-19 | -1.084 | 0.19642 | 0.0832 | -5.5188
-18.5 | -1.0998 | 0.1821 | 0.074 | -6.0395
-18 | -1.1285 | 0.16593 | 0.0637 | -6.8011
-17.5 | -1.1795 | 0.14633 | 0.0514 | -8.0605
-17 | -1.2939 | 0.11733 | 0.0326 | -11.0279
-16.5 | -1.4311 | 0.08846 | 0.0144 | -16.1779
-16 | -1.5475 | 0.06369 | -0.001 | -24.2974
-15.5 | -1.622 | 0.04136 | -0.0201 | -39.2166
-15 | -1.6585 | 0.03045 | -0.0279 | -54.4663
-14.5 | -1.6539 | 0.02535 | -0.0252 | -65.2426
-14 | -1.6242 | 0.02161 | -0.0226 | -75.1596
-13.5 | -1.5817 | 0.0189 | -0.0202 | -83.6878
-13 | -1.5319 | 0.01691 | -0.018 | -90.5914
-12.5 | -1.4779 | 0.0154 | -0.0161 | -95.9675
-12 | -1.4221 | 0.01411 | -0.0143 | -100.7867
-11.5 | -1.3669 | 0.01264 | -0.0126 | -108.1408
-11 | -1.3091 | 0.0116 | -0.0111 | -112.8534
-10.5 | -1.2503 | 0.01076 | -0.0098 | -116.1989
-10 | -1.1911 | 0.01002 | -0.0087 | -118.8723
-9.5 | -1.1315 | 0.00938 | -0.0076 | -120.629
-9 | -1.0717 | 0.00883 | -0.0067 | -121.3703
-8.5 | -1.0121 | 0.00825 | -0.0058 | -122.6788
-8 | -0.9523 | 0.00774 | -0.0051 | -123.0362
-7.5 | -0.8924 | 0.00728 | -0.0044 | -122.5824
-7 | -0.8326 | 0.00682 | -0.0038 | -122.0821
-6.5 | -0.7728 | 0.00637 | -0.0032 | -121.3187
-6 | -0.7149 | 0.00613 | -0.0023 | -116.6232
-5.5 | -0.6566 | 0.00606 | -0.0016 | -108.3498
-5 | -0.5971 | 0.00589 | -0.0012 | -101.3752
-4.5 | -0.5375 | 0.00574 | -0.0009 | -93.6411
-4 | -0.4778 | 0.00562 | -0.0007 | -85.0178
-3.5 | -0.418 | 0.00552 | -0.0006 | -75.7246
-3 | -0.3582 | 0.00545 | -0.0004 | -65.7248
-2.5 | -0.2985 | 0.0054 | -0.0003 | -55.2778
-2 | -0.2387 | 0.00536 | -0.0003 | -44.5336
-1.5 | -0.1789 | 0.00534 | -0.0002 | -33.5019
-1 | -0.1191 | 0.0053 | -0.0001 | -22.4717
-0.5 | -0.0594 | 0.00528 | -0.0001 | -11.25
0 | 0.0003 | 0.00525 | -0.0001 | 0.057143
0.5 | 0.0601 | 0.00528 | 0 | 11.3826
1 | 0.1198 | 0.0053 | 0 | 22.6038
1.5 | 0.1795 | 0.00534 | 0.0001 | 33.6142
3 | 0.3588 | 0.00546 | 0.0003 | 65.7143
3.5 | 0.4186 | 0.00553 | 0.0005 | 75.6962
4 | 0.4783 | 0.00562 | 0.0006 | 85.1068
4.5 | 0.538 | 0.00575 | 0.0009 | 93.5652
5 | 0.5976 | 0.00588 | 0.0011 | 101.6327
5.5 | 0.6571 | 0.00604 | 0.0015 | 108.7914
6 | 0.7156 | 0.00615 | 0.0022 | 116.3577
6.5 | 0.7733 | 0.00638 | 0.0032 | 121.2069
7 | 0.8331 | 0.00681 | 0.0037 | 122.3348
7.5 | 0.8928 | 0.00729 | 0.0043 | 122.4691
8 | 0.9527 | 0.00774 | 0.005 | 123.0879
8.5 | 1.0125 | 0.00824 | 0.0058 | 122.8762
9 | 1.072 | 0.00885 | 0.0067 | 121.1299
9.5 | 1.1318 | 0.00939 | 0.0076 | 120.5325
10 | 1.1914 | 0.01003 | 0.0086 | 118.7836
10.5 | 1.2506 | 0.01075 | 0.0098 | 116.3349
11 | 1.3094 | 0.01158 | 0.0111 | 113.0743
11.5 | 1.3675 | 0.01254 | 0.0126 | 109.051
12 | 1.4243 | 0.01373 | 0.0142 | 103.7363
12.5 | 1.4775 | 0.01549 | 0.0161 | 95.3841
13 | 1.5302 | 0.01717 | 0.0181 | 89.1206
13.5 | 1.5797 | 0.01917 | 0.0202 | 82.4048
14 | 1.624 | 0.02162 | 0.0226 | 75.1156
14.5 | 1.6552 | 0.02519 | 0.0252 | 65.7086
15 | 1.6629 | 0.03015 | 0.0278 | 55.1542
15.5 | 1.628 | 0.0404 | 0.0212 | 40.297
16 | 1.5549 | 0.06269 | 0.0017 | 24.803
16.5 | 1.4326 | 0.08841 | -0.0145 | 16.204
17 | 1.2747 | 0.12083 | -0.0354 | 10.5495
17.5 | 1.1585 | 0.15081 | -0.0547 | 7.6819
18 | 1.1065 | 0.17132 | -0.0676 | 6.4587
18.5 | 1.0864 | 0.18588 | -0.0767 | 5.8446
19 | 1.0745 | 0.19952 | -0.0853 | 5.3854
19.5 | 1.0755 | 0.20998 | -0.092 | 5.1219
20 | 1.0732 | 0.22191 | -0.0997 | 4.8362

## 111. Re 10M Mach 0.50 (1)
BIGFOIL.COM POLAR EXPORT
TP29-1-8.5%
TP29-1-8.5% |  |  |  | Cl Max: | 1.079 | at alpha= | 20 | deg
JavaFoil+Calcfoil stall+Eppler ext transition |  |  |  | L/D Max: | 71.296 | at alpha= | 5.5 | deg
Re: | 10000000 |  |  | Cd Min: | 0.00743 | at alpha= | -0.5 | deg
Mach: | 0.5 |  |  | Cl=0 at alpha= | 0 | deg
|  |  |  | @ Cl=0.1, Cd= | 0.0074696
|  |  |  | @ Cl=0.4, Cd= | 0.0084116
|  |  |  | @ Cl=0.6, Cd= | 0.0091527
alpha (deg) | Cl | Cd | Cm | Cl/Cd
-20 | -1.079 | 0.16055 | -0.002 | -6.722
-19.5 | -1.057 | 0.1455 | -0.002 | -7.265
-19 | -1.026 | 0.14763 | -0.002 | -6.951
-18.5 | -1.006 | 0.13055 | -0.002 | -7.708
-18 | -0.98 | 0.12439 | -0.002 | -7.875
-17.5 | -0.952 | 0.11988 | -0.002 | -7.939
-17 | -0.94 | 0.09976 | -0.002 | -9.424
-16.5 | -0.894 | 0.11314 | -0.001 | -7.903
-16 | -0.888 | 0.08994 | -0.002 | -9.868
-15.5 | -0.841 | 0.10522 | -0.001 | -7.997
-15 | -0.837 | 0.08053 | -0.001 | -10.396
-14.5 | -0.789 | 0.09676 | -0.001 | -8.151
-14 | -0.784 | 0.07303 | -0.001 | -10.738
-13.5 | -0.745 | 0.08017 | -0.001 | -9.293
-13 | -0.744 | 0.05642 | -0.001 | -13.193
-12.5 | -0.7 | 0.0656 | -0.001 | -10.673
-12 | -0.661 | 0.07219 | -0.001 | -9.156
-11.5 | -0.642 | 0.06287 | -0.001 | -10.21
-11 | -0.603 | 0.06929 | -0.001 | -8.701
-10.5 | -0.612 | 0.04026 | -0.001 | -15.206
-10 | -0.561 | 0.0531 | -0.001 | -10.562
-9.5 | -0.54 | 0.04546 | -0.001 | -11.888
-9 | -0.532 | 0.03174 | -0.001 | -16.773
-8.5 | -0.484 | 0.04169 | -0.001 | -11.614
-8 | -0.508 | 0.01682 | -0.001 | -30.217
-7.5 | -0.504 | 0.01236 | -0.001 | -40.755
-7 | -0.471 | 0.01163 | -0.001 | -40.471
-6.5 | -0.699 | 0.01072 | -0.001 | -65.188
-6 | -0.718 | 0.01022 | -0.001 | -70.254
-5.5 | -0.692 | 0.00967 | -0.001 | -71.588
-5 | -0.648 | 0.00942 | -0.001 | -68.722
-4.5 | -0.594 | 0.00915 | -0.001 | -64.837
-4 | -0.534 | 0.00882 | -0.001 | -60.489
-3.5 | -0.47 | 0.00858 | -0.001 | -54.721
-3 | -0.404 | 0.00841 | 0 | -47.979
-2.5 | -0.337 | 0.0083 | 0 | -40.581
-2 | -0.27 | 0.00762 | 0 | -35.426
-1.5 | -0.203 | 0.00755 | 0 | -26.861
-1 | -0.135 | 0.00744 | 0 | -18.177
-0.5 | -0.068 | 0.00743 | 0 | -9.112
0 | 0 | 0.00744 | 0 | 0
0.5 | 0.068 | 0.00746 | 0 | 9.071
1 | 0.135 | 0.00748 | 0 | 18.073
1.5 | 0.203 | 0.00757 | 0 | 26.802
2 | 0.27 | 0.00767 | 0 | 35.201
2.5 | 0.337 | 0.00828 | 0 | 40.703
3 | 0.404 | 0.00842 | 0 | 47.924
3.5 | 0.47 | 0.00858 | 0.001 | 54.723
4 | 0.534 | 0.00885 | 0.001 | 60.319
4.5 | 0.594 | 0.00912 | 0.001 | 65.186
5 | 0.649 | 0.00942 | 0.001 | 68.854
5.5 | 0.694 | 0.00973 | 0.001 | 71.296
6 | 0.721 | 0.01015 | 0.001 | 71.105
6.5 | 0.708 | 0.01072 | 0.001 | 66.027
7 | 0.471 | 0.01156 | 0.001 | 40.721
7.5 | 0.496 | 0.01315 | 0.001 | 37.715
8 | 0.507 | 0.01697 | 0.001 | 29.892
8.5 | 0.488 | 0.03964 | 0.001 | 12.3
9 | 0.531 | 0.03258 | 0.001 | 16.285
9.5 | 0.543 | 0.04358 | 0.001 | 12.466
10 | 0.562 | 0.05251 | 0.001 | 10.698
10.5 | 0.58 | 0.06282 | 0.001 | 9.225
11 | 0.629 | 0.04887 | 0.001 | 12.879
11.5 | 0.664 | 0.04701 | 0.001 | 14.124
12 | 0.657 | 0.07537 | 0.001 | 8.716
12.5 | 0.699 | 0.06615 | 0.001 | 10.573
13 | 0.74 | 0.05921 | 0.001 | 12.501
13.5 | 0.74 | 0.08453 | 0.001 | 8.752
14 | 0.786 | 0.07132 | 0.001 | 11.027
14.5 | 0.789 | 0.0965 | 0.001 | 8.178
15 | 0.837 | 0.08044 | 0.001 | 10.407
15.5 | 0.841 | 0.10537 | 0.001 | 7.985
16 | 0.882 | 0.09483 | 0.002 | 9.297
16.5 | 0.892 | 0.11574 | 0.001 | 7.705
17 | 0.941 | 0.09864 | 0.002 | 9.539
17.5 | 0.952 | 0.11909 | 0.002 | 7.995
18 | 0.988 | 0.11417 | 0.002 | 8.654
18.5 | 1.004 | 0.13283 | 0.002 | 7.56
19 | 1.025 | 0.15082 | 0.002 | 6.794
19.5 | 1.058 | 0.14391 | 0.002 | 7.349
20 | 1.079 | 0.15989 | 0.002 | 6.749

## 112. Re 10M Mach 0.50 (2)
BIGFOIL.COM POLAR EXPORT
TP29-1-8.5%
TP29-1-8.5% |  |  |  | Cl Max: | 1.1146 | at alpha= | 8 | deg
XFOIL ncrit=9 |  |  |  | L/D Max: | 122.936 | at alpha= | 6.5 | deg
Re: | 10000000 |  |  | Cd Min: | 0.1403 | at alpha= | -13 | deg
Mach: | 0.5 |  |  | Cl=0 at alpha= | -0.0029197 | deg
|  |  |  | @ Cl=0.1, Cd= | 0.0054145
|  |  |  | @ Cl=0.4, Cd= | 0.0056398
|  |  |  | @ Cl=0.6, Cd= | 0.0060537
alpha (deg) | Cl | Cd | Cm | Cl/Cd
-13 | -0.929 | 0.1403 | 0.0551 | -6.6215
-12.5 | -0.9422 | 0.12803 | 0.0483 | -7.3592
-12 | -0.9573 | 0.11609 | 0.0417 | -8.2462
-11.5 | -0.974 | 0.10457 | 0.0354 | -9.3143
-11 | -0.9933 | 0.09319 | 0.0289 | -10.6589
-10.5 | -1.0155 | 0.0818 | 0.0221 | -12.4144
-10 | -1.04 | 0.07031 | 0.0147 | -14.7916
-9.5 | -1.0665 | 0.05848 | 0.0064 | -18.237
-9 | -1.0916 | 0.04474 | -0.0055 | -24.3987
-8.5 | -1.1077 | 0.02905 | -0.0224 | -38.1308
-8 | -1.1113 | 0.01769 | -0.0245 | -62.8208
-7.5 | -1.0699 | 0.01022 | -0.0207 | -104.6869
-7 | -0.9942 | 0.00827 | -0.0165 | -120.2177
-6.5 | -0.9166 | 0.00745 | -0.0134 | -123.0336
-6 | -0.8418 | 0.00699 | -0.0106 | -120.4292
-5.5 | -0.7705 | 0.00669 | -0.008 | -115.1719
-5 | -0.6978 | 0.00639 | -0.0063 | -109.2019
-4.5 | -0.6257 | 0.00612 | -0.005 | -102.2386
-4 | -0.5543 | 0.00594 | -0.0039 | -93.3165
-3.5 | -0.4836 | 0.00578 | -0.003 | -83.6678
-3 | -0.4134 | 0.00565 | -0.0022 | -73.1681
-2.5 | -0.3436 | 0.00556 | -0.0017 | -61.7986
-2 | -0.2743 | 0.00551 | -0.0012 | -49.7822
-1.5 | -0.2053 | 0.00547 | -0.0008 | -37.532
-1 | -0.1366 | 0.00542 | -0.0005 | -25.203
-0.5 | -0.0681 | 0.00541 | -0.0003 | -12.5878
0 | 0.0004 | 0.00538 | -0.0001 | 0.074349
0.5 | 0.0688 | 0.00541 | 0.0002 | 12.7172
1 | 0.1373 | 0.00542 | 0.0004 | 25.3321
1.5 | 0.206 | 0.00548 | 0.0007 | 37.5912
2 | 0.275 | 0.00551 | 0.0011 | 49.9093
2.5 | 0.3443 | 0.00556 | 0.0016 | 61.9245
3 | 0.4141 | 0.00566 | 0.0021 | 73.1625
3.5 | 0.4842 | 0.00579 | 0.0029 | 83.6269
4 | 0.5549 | 0.00594 | 0.0038 | 93.4175
4.5 | 0.6263 | 0.00612 | 0.0049 | 102.3366
5 | 0.6984 | 0.00638 | 0.0062 | 109.4671
5.5 | 0.7711 | 0.0067 | 0.008 | 115.0896
6 | 0.8425 | 0.007 | 0.0105 | 120.3571
6.5 | 0.9171 | 0.00746 | 0.0133 | 122.9357
7 | 0.9946 | 0.00827 | 0.0164 | 120.266
7.5 | 1.0706 | 0.01013 | 0.0206 | 105.6861
8 | 1.1146 | 0.01724 | 0.0246 | 64.652
8.5 | 1.1111 | 0.02865 | 0.0227 | 38.7818
9 | 1.0948 | 0.04419 | 0.0058 | 24.7748
9.5 | 1.0695 | 0.05816 | -0.0061 | 18.3889
10 | 1.0426 | 0.07007 | -0.0146 | 14.8794
10.5 | 1.0177 | 0.08162 | -0.022 | 12.4688
11 | 0.995 | 0.09308 | -0.0289 | 10.6897
11.5 | 0.9751 | 0.10455 | -0.0355 | 9.3266
12 | 0.9584 | 0.11609 | -0.0419 | 8.2557
12.5 | 0.9447 | 0.1278 | -0.0483 | 7.392
13 | 0.9301 | 0.14025 | -0.0552 | 6.6317

## 113. Re 12M Mach 0.00 (1)
BIGFOIL.COM POLAR EXPORT
TP29-1-8.5%
TP29-1-8.5% |  |  |  | Cl Max: | 0.946 | at alpha= | 10.5 | deg
JavaFoil+Calcfoil stall+Eppler ext transition |  |  |  | L/D Max: | 87.769 | at alpha= | 9 | deg
Re: | 12000000 |  |  | Cd Min: | 0.00713 | at alpha= | -0.5 | deg
Mach: | 0 |  |  | Cl=0 at alpha= | 0 | deg
|  |  |  | @ Cl=0.1, Cd= | 0.0071812
|  |  |  | @ Cl=0.4, Cd= | 0.0079903
|  |  |  | @ Cl=0.6, Cd= | 0.0085021
alpha (deg) | Cl | Cd | Cm | Cl/Cd
-16 | -0.583 | 0.08667 | -0.001 | -6.73
-15.5 | -0.614 | 0.07934 | -0.001 | -7.744
-15 | -0.647 | 0.07121 | -0.001 | -9.085
-14.5 | -0.683 | 0.06069 | -0.001 | -11.258
-14 | -0.719 | 0.05147 | -0.001 | -13.975
-13.5 | -0.755 | 0.04331 | -0.001 | -17.424
-13 | -0.796 | 0.03305 | -0.001 | -24.079
-12.5 | -0.837 | 0.02445 | -0.001 | -34.228
-12 | -0.88 | 0.01749 | -0.001 | -50.306
-11.5 | -0.92 | 0.0134 | -0.001 | -68.625
-11 | -0.944 | 0.01177 | -0.001 | -80.191
-10.5 | -0.943 | 0.01134 | -0.001 | -83.143
-10 | -0.933 | 0.01065 | -0.001 | -87.579
-9.5 | -0.918 | 0.01045 | -0.001 | -87.799
-9 | -0.897 | 0.01019 | -0.001 | -88.06
-8.5 | -0.872 | 0.00989 | -0.001 | -88.092
-8 | -0.841 | 0.00957 | -0.001 | -87.913
-7.5 | -0.806 | 0.00938 | -0.001 | -85.899
-7 | -0.766 | 0.00909 | -0.001 | -84.268
-6.5 | -0.723 | 0.00889 | -0.001 | -81.277
-6 | -0.676 | 0.00869 | -0.001 | -77.835
-5.5 | -0.627 | 0.00858 | -0.001 | -73.038
-5 | -0.575 | 0.00847 | -0.001 | -67.837
-4.5 | -0.521 | 0.00825 | -0.001 | -63.108
-4 | -0.465 | 0.00811 | -0.001 | -57.381
-3.5 | -0.408 | 0.00801 | 0 | -50.979
-3 | -0.35 | 0.00792 | 0 | -44.221
-2.5 | -0.292 | 0.00783 | 0 | -37.338
-2 | -0.234 | 0.00727 | 0 | -32.207
-1.5 | -0.176 | 0.00721 | 0 | -24.362
-1 | -0.117 | 0.00721 | 0 | -16.26
-0.5 | -0.059 | 0.00713 | 0 | -8.221
0 | 0 | 0.00717 | 0 | 0
0.5 | 0.059 | 0.00716 | 0 | 8.184
1 | 0.117 | 0.00719 | 0 | 16.314
1.5 | 0.176 | 0.00722 | 0 | 24.326
2 | 0.234 | 0.00729 | 0 | 32.11
2.5 | 0.292 | 0.00788 | 0 | 37.088
3 | 0.35 | 0.00793 | 0 | 44.217
3.5 | 0.408 | 0.008 | 0 | 51.025
4 | 0.465 | 0.00811 | 0 | 57.36
4.5 | 0.521 | 0.00826 | 0.001 | 63.024
5 | 0.575 | 0.00843 | 0.001 | 68.226
5.5 | 0.627 | 0.00858 | 0.001 | 73.08
6 | 0.677 | 0.0087 | 0.001 | 77.775
6.5 | 0.724 | 0.00895 | 0.001 | 80.86
7 | 0.767 | 0.00914 | 0.001 | 83.992
7.5 | 0.807 | 0.00935 | 0.001 | 86.279
8 | 0.843 | 0.00964 | 0.001 | 87.391
8.5 | 0.874 | 0.00996 | 0.001 | 87.747
9 | 0.9 | 0.01025 | 0.001 | 87.769
9.5 | 0.92 | 0.01057 | 0.001 | 87.045
10 | 0.936 | 0.01069 | 0.001 | 87.531
10.5 | 0.946 | 0.01137 | 0.001 | 83.224
11 | 0.943 | 0.01147 | 0.001 | 82.182
11.5 | 0.92 | 0.01341 | 0.001 | 68.622
12 | 0.88 | 0.01757 | 0.001 | 50.077
12.5 | 0.839 | 0.02381 | 0.001 | 35.26
13 | 0.798 | 0.0323 | 0.001 | 24.694
13.5 | 0.757 | 0.04187 | 0.001 | 18.09
14 | 0.718 | 0.05246 | 0.001 | 13.687
14.5 | 0.682 | 0.06154 | 0.001 | 11.088
15 | 0.648 | 0.07065 | 0.001 | 9.167
15.5 | 0.615 | 0.07877 | 0.001 | 7.806

## 114. Re 12M Mach 0.00 (2)
BIGFOIL.COM POLAR EXPORT
TP29-1-8.5%
TP29-1-8.5% |  |  |  | Cl Max: | 1.9452 | at alpha= | 19 | deg
XFOIL ncrit=9 |  |  |  | L/D Max: | 128.886 | at alpha= | 9 | deg
Re: | 12000000 |  |  | Cd Min: | 0.04168 | at alpha= | -20 | deg
Mach: | 0 |  |  | Cl=0 at alpha= | -0.0026087 | deg
|  |  |  | @ Cl=0.1, Cd= | 0.0051967
|  |  |  | @ Cl=0.4, Cd= | 0.0054362
|  |  |  | @ Cl=0.6, Cd= | 0.0058019
alpha (deg) | Cl | Cd | Cm | Cl/Cd
-20 | -1.9031 | 0.04168 | -0.0152 | -45.6598
-19.5 | -1.9253 | 0.03223 | -0.0211 | -59.7363
-19 | -1.9347 | 0.02738 | -0.0201 | -70.6611
-18.5 | -1.9255 | 0.0249 | -0.0163 | -77.3293
-18 | -1.8979 | 0.0229 | -0.0142 | -82.8777
-17.5 | -1.8633 | 0.02127 | -0.0126 | -87.6023
-17 | -1.8243 | 0.01988 | -0.0112 | -91.7656
-16.5 | -1.7823 | 0.01865 | -0.01 | -95.5657
-16 | -1.738 | 0.01756 | -0.009 | -98.9749
-15.5 | -1.692 | 0.01656 | -0.0081 | -102.1739
-15 | -1.6447 | 0.01565 | -0.0074 | -105.0927
-14.5 | -1.5961 | 0.0148 | -0.0067 | -107.8446
-14 | -1.5467 | 0.014 | -0.006 | -110.4786
-13 | -1.4453 | 0.01254 | -0.005 | -115.2552
-12.5 | -1.3941 | 0.01174 | -0.0044 | -118.7479
-12 | -1.342 | 0.01104 | -0.004 | -121.558
-11.5 | -1.2893 | 0.01039 | -0.0036 | -124.0905
-11 | -1.236 | 0.00979 | -0.0032 | -126.2513
-10.5 | -1.182 | 0.00926 | -0.0029 | -127.6458
-10 | -1.1276 | 0.0088 | -0.0026 | -128.1364
-9.5 | -1.0727 | 0.00838 | -0.0024 | -128.0072
-9 | -1.0178 | 0.0079 | -0.0021 | -128.8354
-8.5 | -0.9625 | 0.00748 | -0.0019 | -128.6765
-8 | -0.9069 | 0.00709 | -0.0017 | -127.9126
-7.5 | -0.851 | 0.00671 | -0.0015 | -126.8256
-7 | -0.795 | 0.00632 | -0.0014 | -125.7911
-6.5 | -0.7405 | 0.00609 | -0.0008 | -121.5928
-6 | -0.6854 | 0.00603 | -0.0004 | -113.665
-5.5 | -0.6292 | 0.00588 | -0.0003 | -107.0068
-5 | -0.5725 | 0.00574 | -0.0002 | -99.7387
-4.5 | -0.5157 | 0.00562 | -0.0001 | -91.7616
-4 | -0.4587 | 0.0055 | -0.0001 | -83.4
-3.5 | -0.4016 | 0.00541 | -0.0001 | -74.2329
-3 | -0.3443 | 0.00535 | -0.0001 | -64.3551
-2.5 | -0.287 | 0.00531 | -0.0001 | -54.049
-2 | -0.2296 | 0.00525 | -0.0001 | -43.7333
-1.5 | -0.1722 | 0.00524 | -0.0001 | -32.8626
-1 | -0.1147 | 0.00521 | -0.0001 | -22.0154
-0.5 | -0.0572 | 0.00517 | -0.0001 | -11.0638
0 | 0.0003 | 0.00515 | -0.0001 | 0.058252
0.5 | 0.0578 | 0.00516 | -0.0001 | 11.2016
1 | 0.1153 | 0.00521 | -0.0001 | 22.1305
1.5 | 0.1728 | 0.00525 | -0.0001 | 32.9143
2 | 0.2302 | 0.00525 | -0.0001 | 43.8476
2.5 | 0.2876 | 0.00529 | -0.0001 | 54.3667
3 | 0.3449 | 0.00534 | 0 | 64.588
3.5 | 0.4022 | 0.00544 | 0 | 73.9338
4 | 0.4593 | 0.0055 | 0 | 83.5091
4.5 | 0.5162 | 0.00562 | 0 | 91.8505
5 | 0.573 | 0.00574 | 0.0001 | 99.8258
5.5 | 0.6297 | 0.00587 | 0.0002 | 107.2743
6 | 0.6859 | 0.00603 | 0.0003 | 113.7479
6.5 | 0.741 | 0.00611 | 0.0007 | 121.2766
7 | 0.7955 | 0.00631 | 0.0013 | 126.0697
7.5 | 0.8514 | 0.00671 | 0.0015 | 126.8852
8 | 0.9073 | 0.0071 | 0.0017 | 127.7887
8.5 | 0.9629 | 0.00748 | 0.0019 | 128.7299
9 | 1.0182 | 0.0079 | 0.0021 | 128.8861
9.5 | 1.0731 | 0.00837 | 0.0024 | 128.2079
10 | 1.1278 | 0.00882 | 0.0026 | 127.8685
10.5 | 1.1823 | 0.00927 | 0.0029 | 127.5405
11 | 1.2363 | 0.00977 | 0.0032 | 126.5404
11.5 | 1.2897 | 0.01035 | 0.0036 | 124.6087
12 | 1.3424 | 0.01099 | 0.004 | 122.1474
12.5 | 1.3945 | 0.01169 | 0.0044 | 119.29
13 | 1.4459 | 0.01244 | 0.0049 | 116.2299
13.5 | 1.4963 | 0.01328 | 0.0055 | 112.6732
14.5 | 1.5956 | 0.01492 | 0.0068 | 106.9437
15 | 1.6439 | 0.01578 | 0.0075 | 104.1762
15.5 | 1.6911 | 0.01671 | 0.0083 | 101.2029
16 | 1.737 | 0.01771 | 0.0092 | 98.0802
16.5 | 1.7812 | 0.01879 | 0.0102 | 94.7951
17 | 1.8234 | 0.01998 | 0.0113 | 91.2613
17.5 | 1.8629 | 0.02131 | 0.0127 | 87.4191
18 | 1.8988 | 0.0228 | 0.0143 | 83.2807
18.5 | 1.9294 | 0.02455 | 0.0162 | 78.5906
19 | 1.9452 | 0.02673 | 0.0195 | 72.7722
19.5 | 1.9407 | 0.03064 | 0.0217 | 63.3388
20 | 1.9276 | 0.03808 | 0.018 | 50.6197

## 115. Re 12M Mach 0.10 (1)
BIGFOIL.COM POLAR EXPORT
TP29-1-8.5%
TP29-1-8.5% |  |  |  | Cl Max: | 0.936 | at alpha= | 10.5 | deg
JavaFoil+Calcfoil stall+Eppler ext transition |  |  |  | L/D Max: | 87.07 | at alpha= | 9 | deg
Re: | 12000000 |  |  | Cd Min: | 0.00714 | at alpha= | -0.5 | deg
Mach: | 0.1 |  |  | Cl=0 at alpha= | 0 | deg
|  |  |  | @ Cl=0.1, Cd= | 0.0071839
|  |  |  | @ Cl=0.4, Cd= | 0.0079945
|  |  |  | @ Cl=0.6, Cd= | 0.08326
alpha (deg) | Cl | Cd | Cm | Cl/Cd
-15.5 | -0.564 | 0.08317 | -0.001 | -6.785
-15 | -0.599 | 0.07553 | -0.001 | -7.935
-14.5 | -0.636 | 0.0671 | -0.001 | -9.477
-14 | -0.676 | 0.05632 | -0.001 | -12.008
-13.5 | -0.715 | 0.04768 | -0.001 | -14.998
-13 | -0.757 | 0.03768 | -0.001 | -20.101
-12.5 | -0.801 | 0.02843 | -0.001 | -28.169
-12 | -0.848 | 0.01983 | -0.001 | -42.771
-11.5 | -0.893 | 0.01453 | -0.001 | -61.452
-11 | -0.926 | 0.01236 | -0.001 | -74.929
-10.5 | -0.933 | 0.01157 | -0.001 | -80.625
-10 | -0.926 | 0.01082 | -0.001 | -85.548
-9.5 | -0.913 | 0.01056 | -0.001 | -86.429
-9 | -0.895 | 0.01029 | -0.001 | -86.986
-8.5 | -0.871 | 0.00995 | -0.001 | -87.48
-8 | -0.841 | 0.0097 | -0.001 | -86.703
-7.5 | -0.807 | 0.00945 | -0.001 | -85.426
-7 | -0.768 | 0.00912 | -0.001 | -84.211
-6.5 | -0.725 | 0.00894 | -0.001 | -81.09
-6 | -0.679 | 0.00873 | -0.001 | -77.729
-5.5 | -0.629 | 0.0086 | -0.001 | -73.123
-5 | -0.577 | 0.0085 | -0.001 | -67.87
-4.5 | -0.523 | 0.00827 | -0.001 | -63.279
-4 | -0.467 | 0.00812 | -0.001 | -57.559
-3.5 | -0.41 | 0.00802 | 0 | -51.15
-3 | -0.352 | 0.00794 | 0 | -44.382
-2.5 | -0.294 | 0.00735 | 0 | -39.981
-2 | -0.235 | 0.00727 | 0 | -32.345
-1.5 | -0.177 | 0.00722 | 0 | -24.46
-1 | -0.118 | 0.00722 | 0 | -16.322
-0.5 | -0.059 | 0.00714 | 0 | -8.256
0 | 0 | 0.00717 | 0 | 0
0.5 | 0.059 | 0.00717 | 0 | 8.217
1 | 0.118 | 0.00719 | 0 | 16.379
1.5 | 0.177 | 0.00723 | 0 | 24.425
2 | 0.235 | 0.0073 | 0 | 32.239
2.5 | 0.294 | 0.00789 | 0 | 37.231
3 | 0.352 | 0.00792 | 0 | 44.468
3.5 | 0.41 | 0.00801 | 0 | 51.197
4 | 0.467 | 0.00812 | 0 | 57.535
4.5 | 0.523 | 0.00829 | 0.001 | 63.144
5 | 0.578 | 0.00839 | 0.001 | 68.829
5.5 | 0.63 | 0.00861 | 0.001 | 73.148
6 | 0.679 | 0.00873 | 0.001 | 77.827
6.5 | 0.726 | 0.00898 | 0.001 | 80.824
7 | 0.769 | 0.00917 | 0.001 | 83.872
7.5 | 0.809 | 0.0094 | 0.001 | 86.03
8 | 0.843 | 0.00969 | 0.001 | 87.05
8.5 | 0.873 | 0.01004 | 0.001 | 86.934
9 | 0.897 | 0.01031 | 0.001 | 87.07
9.5 | 0.916 | 0.0107 | 0.001 | 85.64
10 | 0.929 | 0.01084 | 0.001 | 85.708
10.5 | 0.936 | 0.01159 | 0.001 | 80.767
11 | 0.926 | 0.01239 | 0.001 | 74.769
11.5 | 0.895 | 0.01427 | 0.001 | 62.76
12 | 0.849 | 0.01988 | 0.001 | 42.675
12.5 | 0.804 | 0.02744 | 0.001 | 29.299
13 | 0.758 | 0.03776 | 0.001 | 20.059
13.5 | 0.717 | 0.04682 | 0.001 | 15.304
14 | 0.675 | 0.05758 | 0.001 | 11.721
14.5 | 0.637 | 0.06646 | 0.001 | 9.581
15 | 0.601 | 0.07343 | 0.001 | 8.188
15.5 | 0.564 | 0.08326 | 0.001 | 6.777

## 116. Re 12M Mach 0.10 (2)
BIGFOIL.COM POLAR EXPORT
TP29-1-8.5%
TP29-1-8.5% |  |  |  | Cl Max: | 1.9167 | at alpha= | 18.5 | deg
XFOIL ncrit=9 |  |  |  | L/D Max: | 128.543 | at alpha= | 8.5 | deg
Re: | 12000000 |  |  | Cd Min: | 0.0756 | at alpha= | -20 | deg
Mach: | 0.1 |  |  | Cl=0 at alpha= | -0.0025907 | deg
|  |  |  | @ Cl=0.1, Cd= | 0.0051989
|  |  |  | @ Cl=0.4, Cd= | 0.0054418
|  |  |  | @ Cl=0.6, Cd= | 0.0058166
alpha (deg) | Cl | Cd | Cm | Cl/Cd
-20 | -1.725 | 0.0756 | 0.0058 | -22.8175
-19.5 | -1.8558 | 0.04723 | -0.0129 | -39.2928
-19 | -1.8908 | 0.03457 | -0.0224 | -54.6948
-18.5 | -1.9026 | 0.02856 | -0.0234 | -66.6176
-18 | -1.9004 | 0.02549 | -0.0193 | -74.5547
-17.5 | -1.8733 | 0.02326 | -0.017 | -80.5374
-17 | -1.8385 | 0.02142 | -0.0151 | -85.831
-16.5 | -1.7987 | 0.01986 | -0.0135 | -90.569
-16 | -1.7554 | 0.01851 | -0.0122 | -94.8352
-15.5 | -1.7097 | 0.01733 | -0.011 | -98.6555
-15 | -1.662 | 0.01628 | -0.0099 | -102.0885
-14.5 | -1.613 | 0.01532 | -0.009 | -105.2872
-14 | -1.5628 | 0.01445 | -0.0081 | -108.1522
-13.5 | -1.5116 | 0.01364 | -0.0074 | -110.8211
-12.5 | -1.4075 | 0.01209 | -0.006 | -116.4185
-12 | -1.3547 | 0.01132 | -0.0053 | -119.6731
-11.5 | -1.3012 | 0.01062 | -0.0048 | -122.5235
-11 | -1.2471 | 0.00998 | -0.0043 | -124.9599
-10.5 | -1.1925 | 0.00941 | -0.0038 | -126.7269
-10 | -1.1373 | 0.00891 | -0.0034 | -127.6431
-9.5 | -1.0817 | 0.00847 | -0.0031 | -127.7096
-9 | -1.0261 | 0.008 | -0.0028 | -128.2625
-8.5 | -0.9701 | 0.00755 | -0.0025 | -128.4901
-8 | -0.9138 | 0.00716 | -0.0022 | -127.6257
-7.5 | -0.8574 | 0.00676 | -0.0019 | -126.8343
-7 | -0.8007 | 0.00638 | -0.0017 | -125.5016
-6.5 | -0.7457 | 0.00612 | -0.0011 | -121.8464
-6 | -0.6902 | 0.00605 | -0.0006 | -114.0826
-5.5 | -0.6334 | 0.00591 | -0.0004 | -107.1743
-5 | -0.5763 | 0.00576 | -0.0003 | -100.0521
-4.5 | -0.5191 | 0.00563 | -0.0002 | -92.2025
-4 | -0.4617 | 0.00551 | -0.0002 | -83.7931
-3.5 | -0.4042 | 0.00542 | -0.0002 | -74.5756
-3 | -0.3465 | 0.00535 | -0.0001 | -64.7664
-2.5 | -0.2888 | 0.00532 | -0.0001 | -54.2857
-2 | -0.231 | 0.00525 | -0.0001 | -44
-1.5 | -0.1732 | 0.00524 | -0.0001 | -33.0534
-1 | -0.1154 | 0.00521 | -0.0001 | -22.1497
-0.5 | -0.0576 | 0.00517 | -0.0001 | -11.1412
0 | 0.0003 | 0.00516 | -0.0001 | 0.05814
0.5 | 0.0582 | 0.00517 | -0.0001 | 11.2573
1 | 0.116 | 0.00521 | 0 | 22.2649
1.5 | 0.1738 | 0.00525 | 0 | 33.1048
2 | 0.2316 | 0.00526 | 0 | 44.0304
2.5 | 0.2894 | 0.0053 | 0 | 54.6038
3 | 0.3471 | 0.00535 | 0 | 64.8785
3.5 | 0.4047 | 0.00545 | 0.0001 | 74.2569
4 | 0.4623 | 0.00551 | 0.0001 | 83.902
4.5 | 0.5196 | 0.00564 | 0.0002 | 92.1277
5 | 0.5769 | 0.00576 | 0.0002 | 100.1562
5.5 | 0.634 | 0.0059 | 0.0004 | 107.4576
6 | 0.6907 | 0.00606 | 0.0005 | 113.9769
6.5 | 0.7462 | 0.00614 | 0.001 | 121.5309
7 | 0.8012 | 0.00637 | 0.0017 | 125.7771
7.5 | 0.8578 | 0.00677 | 0.0019 | 126.7061
8 | 0.9142 | 0.00717 | 0.0021 | 127.5035
8.5 | 0.9705 | 0.00755 | 0.0024 | 128.543
9 | 1.0264 | 0.008 | 0.0027 | 128.3
9.5 | 1.082 | 0.00848 | 0.0031 | 127.5943
10 | 1.1376 | 0.00892 | 0.0034 | 127.5336
10.5 | 1.1928 | 0.0094 | 0.0038 | 126.8936
11 | 1.2475 | 0.00995 | 0.0043 | 125.3769
11.5 | 1.3016 | 0.01058 | 0.0048 | 123.0246
12 | 1.3551 | 0.01127 | 0.0053 | 120.2396
12.5 | 1.408 | 0.01202 | 0.006 | 117.1381
13 | 1.46 | 0.01286 | 0.0067 | 113.5303
13.5 | 1.5111 | 0.01377 | 0.0074 | 109.7386
14 | 1.5622 | 0.01458 | 0.0082 | 107.1468
14.5 | 1.6122 | 0.01547 | 0.0091 | 104.2146
15 | 1.6612 | 0.01642 | 0.01 | 101.1693
15.5 | 1.7087 | 0.01747 | 0.0111 | 97.8077
16 | 1.7547 | 0.01861 | 0.0123 | 94.288
16.5 | 1.7984 | 0.01989 | 0.0136 | 90.4173
17 | 1.8391 | 0.02134 | 0.0152 | 86.1809
17.5 | 1.8756 | 0.02302 | 0.017 | 81.477
18 | 1.9055 | 0.02503 | 0.0192 | 76.1286
18.5 | 1.9167 | 0.02761 | 0.0229 | 69.4205
19 | 1.9074 | 0.03263 | 0.0236 | 58.4554
19.5 | 1.8825 | 0.04301 | 0.0164 | 43.7689
20 | 1.7899 | 0.06551 | 0.0007 | 27.3225

## 117. Re 12M Mach 0.25 (1)
BIGFOIL.COM POLAR EXPORT
TP29-1-8.5%
TP29-1-8.5% |  |  |  | Cl Max: | 0.875 | at alpha= | 9.5 | deg
JavaFoil+Calcfoil stall+Eppler ext transition |  |  |  | L/D Max: | 83.782 | at alpha= | 8 | deg
Re: | 12000000 |  |  | Cd Min: | 0.00721 | at alpha= | -0.5 | deg
Mach: | 0.25 |  |  | Cl=0 at alpha= | 0 | deg
|  |  |  | @ Cl=0.1, Cd= | 0.0072165
|  |  |  | @ Cl=0.4, Cd= | 0.08845
|  |  |  | @ Cl=0.6, Cd= | 0.08845
alpha (deg) | Cl | Cd | Cm | Cl/Cd
-14.5 | -0.227 | 0.08933 | -0.001 | -2.539
-14 | -0.316 | 0.08125 | -0.001 | -3.89
-13.5 | -0.395 | 0.07298 | -0.001 | -5.414
-13 | -0.471 | 0.06248 | -0.001 | -7.546
-12.5 | -0.544 | 0.05341 | -0.001 | -10.183
-12 | -0.617 | 0.04203 | -0.001 | -14.671
-11.5 | -0.691 | 0.02973 | -0.001 | -23.237
-11 | -0.763 | 0.01986 | -0.001 | -38.434
-10.5 | -0.824 | 0.01375 | -0.001 | -59.919
-10 | -0.862 | 0.01207 | -0.001 | -71.457
-9.5 | -0.87 | 0.01137 | -0.001 | -76.524
-9 | -0.868 | 0.01079 | -0.001 | -80.515
-8.5 | -0.858 | 0.01044 | -0.001 | -82.136
-8 | -0.838 | 0.01001 | -0.001 | -83.721
-7.5 | -0.811 | 0.00976 | -0.001 | -83.121
-7 | -0.777 | 0.00939 | -0.001 | -82.748
-6.5 | -0.737 | 0.00916 | -0.001 | -80.534
-6 | -0.693 | 0.00892 | -0.001 | -77.597
-5.5 | -0.644 | 0.00881 | -0.001 | -73.017
-5 | -0.591 | 0.00864 | -0.001 | -68.444
-4.5 | -0.537 | 0.00839 | -0.001 | -63.939
-4 | -0.48 | 0.00821 | -0.001 | -58.418
-3.5 | -0.421 | 0.00809 | 0 | -52.051
-3 | -0.362 | 0.00801 | 0 | -45.188
-2.5 | -0.302 | 0.0079 | 0 | -38.224
-2 | -0.242 | 0.00732 | 0 | -33.018
-1.5 | -0.181 | 0.00727 | 0 | -24.953
-1 | -0.121 | 0.00726 | 0 | -16.665
-0.5 | -0.061 | 0.00721 | 0 | -8.4
0 | 0 | 0.00724 | 0 | 0
0.5 | 0.061 | 0.00721 | 0 | 8.403
1 | 0.121 | 0.00722 | 0 | 16.764
1.5 | 0.181 | 0.00727 | 0 | 24.966
2 | 0.242 | 0.00733 | 0 | 32.974
2.5 | 0.302 | 0.00795 | 0 | 37.967
3 | 0.362 | 0.00799 | 0 | 45.284
3.5 | 0.421 | 0.00809 | 0 | 52.057
4 | 0.48 | 0.00821 | 0.001 | 58.435
4.5 | 0.537 | 0.0084 | 0.001 | 63.928
5 | 0.592 | 0.00858 | 0.001 | 68.981
5.5 | 0.644 | 0.00876 | 0.001 | 73.565
6 | 0.693 | 0.0089 | 0.001 | 77.929
6.5 | 0.739 | 0.00921 | 0.001 | 80.192
7 | 0.779 | 0.00943 | 0.001 | 82.601
7.5 | 0.813 | 0.00971 | 0.001 | 83.74
8 | 0.841 | 0.01003 | 0.001 | 83.782
8.5 | 0.861 | 0.0105 | 0.001 | 81.984
9 | 0.872 | 0.01098 | 0.001 | 79.413
9.5 | 0.875 | 0.01148 | 0.001 | 76.194
10 | 0.867 | 0.01214 | 0.001 | 71.453
10.5 | 0.832 | 0.01343 | 0.001 | 61.918
11 | 0.768 | 0.01891 | 0.001 | 40.634
11.5 | 0.693 | 0.02925 | 0.001 | 23.687
12 | 0.619 | 0.04085 | 0.001 | 15.159
12.5 | 0.546 | 0.05226 | 0.001 | 10.447
13 | 0.471 | 0.06331 | 0.001 | 7.447
13.5 | 0.396 | 0.07212 | 0.001 | 5.494
14 | 0.317 | 0.08028 | 0.001 | 3.949
14.5 | 0.228 | 0.08845 | 0.001 | 2.573

## 118. Re 12M Mach 0.25 (2)
BIGFOIL.COM POLAR EXPORT
TP29-1-8.5%
TP29-1-8.5% |  |  |  | Cl Max: | 1.7012 | at alpha= | 15 | deg
XFOIL ncrit=9 |  |  |  | L/D Max: | 127.343 | at alpha= | 8 | deg
Re: | 12000000 |  |  | Cd Min: | 0.21794 | at alpha= | 20 | deg
Mach: | 0.25 |  |  | Cl=0 at alpha= | -0.0025084 | deg
|  |  |  | @ Cl=0.1, Cd= | 0.0052334
|  |  |  | @ Cl=0.4, Cd= | 0.0054515
|  |  |  | @ Cl=0.6, Cd= | 0.005865
alpha (deg) | Cl | Cd | Cm | Cl/Cd
-20 | -1.085 | 0.21761 | 0.097 | -4.986
-19 | -1.1051 | 0.19075 | 0.0792 | -5.7934
-18.5 | -1.1427 | 0.17201 | 0.0669 | -6.6432
-18 | -1.1891 | 0.15306 | 0.0546 | -7.7688
-17.5 | -1.294 | 0.12534 | 0.0364 | -10.3239
-17 | -1.4285 | 0.09634 | 0.0177 | -14.8277
-16.5 | -1.5473 | 0.07166 | 0.0024 | -21.5922
-16 | -1.6356 | 0.04933 | -0.0135 | -33.1563
-15.5 | -1.6805 | 0.03317 | -0.0295 | -50.6632
-15 | -1.6979 | 0.02711 | -0.0276 | -62.63
-14.5 | -1.6772 | 0.02282 | -0.0248 | -73.4969
-14 | -1.6394 | 0.01972 | -0.0221 | -83.1339
-13.5 | -1.5922 | 0.01744 | -0.0198 | -91.2959
-13 | -1.5397 | 0.01574 | -0.0176 | -97.8208
-12.5 | -1.4841 | 0.0144 | -0.0157 | -103.0625
-12 | -1.427 | 0.01327 | -0.014 | -107.5358
-11.5 | -1.369 | 0.0123 | -0.0125 | -111.3008
-11 | -1.3113 | 0.01121 | -0.011 | -116.9759
-10.5 | -1.2524 | 0.01037 | -0.0097 | -120.7715
-10 | -1.193 | 0.00966 | -0.0085 | -123.499
-9.5 | -1.1332 | 0.00903 | -0.0075 | -125.4928
-8.5 | -1.0132 | 0.008 | -0.0057 | -126.65
-8 | -0.9534 | 0.00749 | -0.0049 | -127.2897
-7.5 | -0.8933 | 0.00707 | -0.0043 | -126.3508
-7 | -0.8334 | 0.00664 | -0.0037 | -125.512
-6.5 | -0.775 | 0.00632 | -0.0028 | -122.6266
-6 | -0.717 | 0.0062 | -0.0019 | -115.6452
-5.5 | -0.6575 | 0.00602 | -0.0015 | -109.2193
-5 | -0.5977 | 0.00586 | -0.0012 | -101.9966
-4.5 | -0.538 | 0.00572 | -0.0009 | -94.0559
-4 | -0.4783 | 0.00556 | -0.0007 | -86.0252
-3.5 | -0.4184 | 0.00547 | -0.0006 | -76.4899
-3 | -0.3585 | 0.00539 | -0.0004 | -66.5121
-2.5 | -0.2987 | 0.00535 | -0.0003 | -55.8318
-2 | -0.2389 | 0.00529 | -0.0003 | -45.1607
-1.5 | -0.179 | 0.00526 | -0.0002 | -34.0304
-1 | -0.1192 | 0.00525 | -0.0001 | -22.7048
-0.5 | -0.0595 | 0.00521 | -0.0001 | -11.4203
0 | 0.0003 | 0.00519 | -0.0001 | 0.057803
0.5 | 0.0601 | 0.0052 | 0 | 11.5577
1 | 0.1199 | 0.00525 | 0 | 22.8381
1.5 | 0.1797 | 0.00527 | 0.0001 | 34.0987
2 | 0.2395 | 0.0053 | 0.0001 | 45.1887
2.5 | 0.2993 | 0.00534 | 0.0002 | 56.0487
3 | 0.3591 | 0.00539 | 0.0003 | 66.6234
3.5 | 0.419 | 0.00548 | 0.0005 | 76.4599
4 | 0.4788 | 0.00556 | 0.0006 | 86.1151
4.5 | 0.5385 | 0.00572 | 0.0008 | 94.1434
5 | 0.5983 | 0.00586 | 0.0011 | 102.099
6 | 0.7175 | 0.00621 | 0.0019 | 115.5395
6.5 | 0.7756 | 0.00633 | 0.0027 | 122.5276
7 | 0.8338 | 0.00664 | 0.0036 | 125.5723
7.5 | 0.8937 | 0.00708 | 0.0042 | 126.2288
8 | 0.9538 | 0.00749 | 0.0049 | 127.3431
8.5 | 1.0136 | 0.008 | 0.0057 | 126.7
9 | 1.0736 | 0.00851 | 0.0065 | 126.1575
9.5 | 1.1335 | 0.00903 | 0.0074 | 125.526
10 | 1.1933 | 0.00964 | 0.0085 | 123.7863
10.5 | 1.2528 | 0.01034 | 0.0096 | 121.1605
11 | 1.3119 | 0.01114 | 0.0109 | 117.7648
11.5 | 1.3702 | 0.01209 | 0.0124 | 113.3333
12 | 1.4266 | 0.01339 | 0.0141 | 106.5422
12.5 | 1.4833 | 0.01456 | 0.0158 | 101.875
13 | 1.5386 | 0.01591 | 0.0177 | 96.7065
13.5 | 1.591 | 0.01762 | 0.0198 | 90.2951
14 | 1.6393 | 0.01972 | 0.0222 | 83.1288
14.5 | 1.6785 | 0.02265 | 0.0248 | 74.106
15 | 1.7012 | 0.02678 | 0.0276 | 63.525
15.5 | 1.6872 | 0.03254 | 0.0299 | 51.85
16 | 1.6447 | 0.04782 | 0.015 | 34.3936
16.5 | 1.5576 | 0.07031 | -0.0016 | 22.1533
17 | 1.4319 | 0.09603 | -0.0176 | 14.911
17.5 | 1.289 | 0.12643 | -0.0374 | 10.1954
18 | 1.1789 | 0.15543 | -0.0564 | 7.5848
19 | 1.1021 | 0.19194 | -0.0801 | 5.7419
19.5 | 1.0903 | 0.20567 | -0.0891 | 5.3012
20 | 1.0855 | 0.21794 | -0.0971 | 4.9807

## 119. Re 12M Mach 0.50 (1)
BIGFOIL.COM POLAR EXPORT
TP29-1-8.5%
TP29-1-8.5% |  |  |  | Cl Max: | 1.078 | at alpha= | 20 | deg
JavaFoil+Calcfoil stall+Eppler ext transition |  |  |  | L/D Max: | 72.182 | at alpha= | 5.5 | deg
Re: | 12000000 |  |  | Cd Min: | 0.00737 | at alpha= | -0.5 | deg
Mach: | 0.5 |  |  | Cl=0 at alpha= | 0 | deg
|  |  |  | @ Cl=0.1, Cd= | 0.0074034
|  |  |  | @ Cl=0.4, Cd= | 0.0083134
|  |  |  | @ Cl=0.6, Cd= | 0.009014
alpha (deg) | Cl | Cd | Cm | Cl/Cd
-20 | -1.078 | 0.17222 | -0.002 | -6.261
-19.5 | -1.055 | 0.15651 | -0.002 | -6.74
-19 | -1.025 | 0.16199 | -0.002 | -6.325
-18.5 | -1.002 | 0.14428 | -0.002 | -6.943
-18 | -0.974 | 0.13905 | -0.002 | -7.007
-17.5 | -0.947 | 0.13515 | -0.001 | -7.006
-17 | -0.926 | 0.11949 | -0.001 | -7.746
-16.5 | -0.895 | 0.1196 | -0.001 | -7.486
-16 | -0.878 | 0.10186 | -0.001 | -8.62
-15.5 | -0.845 | 0.10357 | -0.001 | -8.161
-15 | -0.842 | 0.07676 | -0.002 | -10.972
-14.5 | -0.792 | 0.09281 | -0.001 | -8.537
-14 | -0.792 | 0.06714 | -0.001 | -11.79
-13.5 | -0.75 | 0.07539 | -0.001 | -9.952
-13 | -0.752 | 0.05118 | -0.001 | -14.696
-12.5 | -0.706 | 0.06093 | -0.001 | -11.591
-12 | -0.666 | 0.06825 | -0.001 | -9.751
-11.5 | -0.646 | 0.05973 | -0.001 | -10.809
-11 | -0.606 | 0.06608 | -0.001 | -9.173
-10.5 | -0.619 | 0.03602 | -0.001 | -17.198
-10 | -0.565 | 0.04985 | -0.001 | -11.338
-9.5 | -0.545 | 0.04211 | -0.001 | -12.953
-9 | -0.541 | 0.02772 | -0.001 | -19.514
-8.5 | -0.489 | 0.03904 | -0.001 | -12.514
-8 | -0.516 | 0.01503 | -0.001 | -34.333
-7.5 | -0.504 | 0.01215 | -0.001 | -41.464
-7 | -0.471 | 0.01136 | -0.001 | -41.443
-6.5 | -0.699 | 0.01055 | -0.001 | -66.229
-6 | -0.718 | 0.01004 | -0.001 | -71.456
-5.5 | -0.692 | 0.00963 | -0.001 | -71.833
-5 | -0.648 | 0.00928 | -0.001 | -69.8
-4.5 | -0.594 | 0.00895 | -0.001 | -66.309
-4 | -0.534 | 0.00868 | -0.001 | -61.468
-3.5 | -0.47 | 0.00847 | -0.001 | -55.418
-3 | -0.404 | 0.00831 | 0 | -48.6
-2.5 | -0.337 | 0.00821 | 0 | -41.071
-2 | -0.27 | 0.00758 | 0 | -35.625
-1.5 | -0.203 | 0.00746 | 0 | -27.187
-1 | -0.135 | 0.00743 | 0 | -18.199
-0.5 | -0.068 | 0.00737 | 0 | -9.185
0 | 0 | 0.00737 | 0 | 0
0.5 | 0.068 | 0.00737 | 0 | 9.186
1 | 0.135 | 0.00744 | 0 | 18.191
1.5 | 0.203 | 0.00743 | 0 | 27.289
2 | 0.27 | 0.00757 | 0 | 35.696
2.5 | 0.337 | 0.00821 | 0 | 41.062
3 | 0.404 | 0.00832 | 0 | 48.513
3.5 | 0.47 | 0.00847 | 0.001 | 55.438
4 | 0.534 | 0.00869 | 0.001 | 61.385
4.5 | 0.594 | 0.00899 | 0.001 | 66.12
5 | 0.649 | 0.00921 | 0.001 | 70.481
5.5 | 0.694 | 0.00961 | 0.001 | 72.182
6 | 0.721 | 0.01002 | 0.001 | 72.02
6.5 | 0.708 | 0.01051 | 0.001 | 67.361
7 | 0.471 | 0.01136 | 0.001 | 41.453
7.5 | 0.5 | 0.01265 | 0.001 | 39.534
8 | 0.516 | 0.01505 | 0.001 | 34.29
8.5 | 0.492 | 0.03683 | 0.001 | 13.359
9 | 0.538 | 0.02922 | 0.001 | 18.396
9.5 | 0.548 | 0.04021 | 0.001 | 13.638
10 | 0.566 | 0.04952 | 0.001 | 11.421
10.5 | 0.583 | 0.05955 | 0.001 | 9.793
11 | 0.637 | 0.04412 | 0.001 | 14.43
11.5 | 0.67 | 0.04294 | 0.001 | 15.612
12 | 0.661 | 0.07142 | 0.001 | 9.261
12.5 | 0.705 | 0.06156 | 0.001 | 11.456
13 | 0.748 | 0.05389 | 0.001 | 13.875
13.5 | 0.745 | 0.08002 | 0.001 | 9.306
14 | 0.794 | 0.06551 | 0.001 | 12.117
14.5 | 0.793 | 0.09246 | 0.001 | 8.575
15 | 0.842 | 0.07654 | 0.002 | 11.005
15.5 | 0.845 | 0.10356 | 0.001 | 8.161
16 | 0.876 | 0.10404 | 0.001 | 8.418
16.5 | 0.894 | 0.1219 | 0.001 | 7.331
17 | 0.926 | 0.11901 | 0.001 | 7.778
17.5 | 0.947 | 0.13455 | 0.001 | 7.038
18 | 0.979 | 0.12989 | 0.002 | 7.534
18.5 | 1.001 | 0.14638 | 0.002 | 6.835
19 | 1.024 | 0.16547 | 0.002 | 6.186
19.5 | 1.055 | 0.1545 | 0.002 | 6.83
20 | 1.078 | 0.17161 | 0.002 | 6.282

## 120. Re 12M Mach 0.50 (2)
BIGFOIL.COM POLAR EXPORT
TP29-1-8.5%
TP29-1-8.5% |  |  |  | Cl Max: | 1.1167 | at alpha= | 8.5 | deg
XFOIL ncrit=9 |  |  |  | L/D Max: | 126.126 | at alpha= | 6.5 | deg
Re: | 12000000 |  |  | Cd Min: | 0.15065 | at alpha= | 13.5 | deg
Mach: | 0.5 |  |  | Cl=0 at alpha= | -0.0029154 | deg
|  |  |  | @ Cl=0.1, Cd= | 0.0053236
|  |  |  | @ Cl=0.4, Cd= | 0.0055594
|  |  |  | @ Cl=0.6, Cd= | 0.0059768
alpha (deg) | Cl | Cd | Cm | Cl/Cd
-13 | -0.9375 | 0.13881 | 0.054 | -6.7538
-12.5 | -0.9499 | 0.12684 | 0.0474 | -7.489
-12 | -0.9662 | 0.11479 | 0.0407 | -8.4171
-11.5 | -0.9837 | 0.10327 | 0.0343 | -9.5255
-11 | -1.0029 | 0.09199 | 0.0278 | -10.9023
-10.5 | -1.0246 | 0.08071 | 0.0211 | -12.6948
-10 | -1.0486 | 0.06933 | 0.0138 | -15.1248
-9.5 | -1.0745 | 0.05755 | 0.0054 | -18.6707
-9 | -1.0985 | 0.04354 | -0.0063 | -25.2297
-8.5 | -1.1138 | 0.0283 | -0.0229 | -39.3569
-8 | -1.1144 | 0.01727 | -0.0246 | -64.5281
-7.5 | -1.0725 | 0.00975 | -0.0206 | -110
-7 | -0.9959 | 0.00793 | -0.0164 | -125.5864
-6.5 | -0.9178 | 0.00728 | -0.0133 | -126.0714
-6 | -0.8456 | 0.007 | -0.0101 | -120.8
-5.5 | -0.7718 | 0.00665 | -0.008 | -116.0602
-5 | -0.6987 | 0.00631 | -0.0063 | -110.729
-4.5 | -0.6264 | 0.00606 | -0.0049 | -103.3663
-4 | -0.555 | 0.00585 | -0.0039 | -94.8718
-3.5 | -0.4841 | 0.0057 | -0.003 | -84.9298
-3 | -0.4137 | 0.00558 | -0.0023 | -74.1398
-2.5 | -0.344 | 0.00549 | -0.0017 | -62.6594
-2 | -0.2746 | 0.00542 | -0.0012 | -50.6642
-1.5 | -0.2055 | 0.00538 | -0.0009 | -38.197
-1 | -0.1368 | 0.00534 | -0.0006 | -25.618
-0.5 | -0.0682 | 0.00532 | -0.0003 | -12.8195
0 | 0.0004 | 0.00529 | -0.0001 | 0.075614
0.5 | 0.0689 | 0.00531 | 0.0002 | 12.9755
1 | 0.1375 | 0.00534 | 0.0004 | 25.7491
1.5 | 0.2062 | 0.00539 | 0.0007 | 38.256
2 | 0.2753 | 0.00542 | 0.0011 | 50.7934
2.5 | 0.3446 | 0.00548 | 0.0016 | 62.8832
3 | 0.4144 | 0.00558 | 0.0021 | 74.2652
3.5 | 0.4847 | 0.00571 | 0.0029 | 84.8862
4 | 0.5556 | 0.00584 | 0.0037 | 95.137
4.5 | 0.627 | 0.00606 | 0.0048 | 103.4653
5 | 0.6994 | 0.0063 | 0.0062 | 111.0159
5.5 | 0.7723 | 0.00666 | 0.0079 | 115.961
6 | 0.8462 | 0.00702 | 0.01 | 120.5413
6.5 | 0.9182 | 0.00728 | 0.0132 | 126.1264
7 | 0.9964 | 0.00793 | 0.0163 | 125.6494
7.5 | 1.0731 | 0.00966 | 0.0205 | 111.087
8 | 1.1162 | 0.01704 | 0.0246 | 65.5047
8.5 | 1.1167 | 0.02796 | 0.0231 | 39.9392
9 | 1.101 | 0.04293 | 0.0068 | 25.6464
9.5 | 1.0774 | 0.05727 | -0.0052 | 18.8126
10 | 1.0511 | 0.06912 | -0.0137 | 15.2069
10.5 | 1.0267 | 0.08055 | -0.0211 | 12.7461
11 | 1.0046 | 0.09189 | -0.0279 | 10.9326
11.5 | 0.985 | 0.10323 | -0.0344 | 9.5418
12 | 0.9683 | 0.11464 | -0.0407 | 8.4464
12.5 | 0.9523 | 0.12661 | -0.0474 | 7.5215
13 | 0.9394 | 0.13864 | -0.054 | 6.7758
13.5 | 0.9305 | 0.15065 | -0.0606 | 6.1766

## 121. Re 14M Mach 0.00 (1)
BIGFOIL.COM POLAR EXPORT
TP29-1-8.5%
TP29-1-8.5% |  |  |  | Cl Max: | 0.946 | at alpha= | 10.5 | deg
JavaFoil+Calcfoil stall+Eppler ext transition |  |  |  | L/D Max: | 89.035 | at alpha= | 8.5 | deg
Re: | 14000000 |  |  | Cd Min: | 0.0071 | at alpha= | -0.5 | deg
Mach: | 0 |  |  | Cl=0 at alpha= | 0 | deg
|  |  |  | @ Cl=0.1, Cd= | 0.0071524
|  |  |  | @ Cl=0.4, Cd= | 0.0079145
|  |  |  | @ Cl=0.6, Cd= | 0.0084121
alpha (deg) | Cl | Cd | Cm | Cl/Cd
-16 | -0.585 | 0.08458 | -0.001 | -6.913
-15.5 | -0.617 | 0.07651 | -0.001 | -8.06
-15 | -0.65 | 0.06801 | -0.001 | -9.558
-14.5 | -0.687 | 0.05731 | -0.001 | -11.99
-14 | -0.724 | 0.04807 | -0.001 | -15.062
-13.5 | -0.762 | 0.03931 | -0.001 | -19.373
-13 | -0.803 | 0.02966 | -0.001 | -27.081
-12.5 | -0.845 | 0.02183 | -0.001 | -38.721
-12 | -0.887 | 0.01603 | -0.001 | -55.307
-11.5 | -0.925 | 0.01279 | -0.001 | -72.295
-11 | -0.945 | 0.01187 | -0.001 | -79.665
-10.5 | -0.943 | 0.01132 | -0.001 | -83.254
-10 | -0.933 | 0.01082 | -0.001 | -86.195
-9.5 | -0.918 | 0.01043 | -0.001 | -87.942
-9 | -0.897 | 0.0101 | -0.001 | -88.815
-8.5 | -0.872 | 0.00988 | -0.001 | -88.19
-8 | -0.841 | 0.00952 | -0.001 | -88.336
-7.5 | -0.806 | 0.00929 | -0.001 | -86.697
-7 | -0.766 | 0.00902 | -0.001 | -84.941
-6.5 | -0.723 | 0.00879 | -0.001 | -82.207
-6 | -0.676 | 0.00863 | -0.001 | -78.365
-5.5 | -0.627 | 0.00848 | -0.001 | -73.854
-5 | -0.575 | 0.00833 | -0.001 | -69.001
-4.5 | -0.521 | 0.00814 | -0.001 | -63.979
-4 | -0.465 | 0.00802 | -0.001 | -57.986
-3.5 | -0.408 | 0.00794 | 0 | -51.386
-3 | -0.35 | 0.00782 | 0 | -44.818
-2.5 | -0.292 | 0.00774 | 0 | -37.777
-2 | -0.234 | 0.00722 | 0 | -32.433
-1.5 | -0.176 | 0.00716 | 0 | -24.528
-1 | -0.117 | 0.00714 | 0 | -16.415
-0.5 | -0.059 | 0.0071 | 0 | -8.252
0 | 0 | 0.0071 | 0 | 0
0.5 | 0.059 | 0.00711 | 0 | 8.242
1 | 0.117 | 0.00717 | 0 | 16.345
1.5 | 0.176 | 0.00716 | 0 | 24.554
2 | 0.234 | 0.00722 | 0 | 32.413
2.5 | 0.292 | 0.00775 | 0 | 37.74
3 | 0.35 | 0.00788 | 0 | 44.496
3.5 | 0.408 | 0.00792 | 0 | 51.519
4 | 0.465 | 0.00802 | 0 | 58.021
4.5 | 0.521 | 0.00816 | 0.001 | 63.862
5 | 0.575 | 0.00834 | 0.001 | 68.971
5.5 | 0.627 | 0.00849 | 0.001 | 73.896
6 | 0.677 | 0.00866 | 0.001 | 78.118
6.5 | 0.724 | 0.00882 | 0.001 | 82.075
7 | 0.767 | 0.00906 | 0.001 | 84.66
7.5 | 0.807 | 0.00926 | 0.001 | 87.123
8 | 0.843 | 0.00953 | 0.001 | 88.395
8.5 | 0.874 | 0.00981 | 0.001 | 89.035
9 | 0.9 | 0.01014 | 0.001 | 88.731
9.5 | 0.92 | 0.01045 | 0.001 | 88.11
10 | 0.936 | 0.01084 | 0.001 | 86.311
10.5 | 0.946 | 0.01143 | 0.001 | 82.794
11 | 0.946 | 0.01189 | 0.001 | 79.594
11.5 | 0.924 | 0.01285 | 0.001 | 71.925
12 | 0.887 | 0.01614 | 0.001 | 54.945
12.5 | 0.845 | 0.02185 | 0.001 | 38.693
13 | 0.806 | 0.02869 | 0.001 | 28.095
13.5 | 0.763 | 0.03841 | 0.001 | 19.874
14 | 0.722 | 0.04921 | 0.001 | 14.68
14.5 | 0.686 | 0.05842 | 0.001 | 11.74
15 | 0.651 | 0.06728 | 0.001 | 9.673
15.5 | 0.617 | 0.07585 | 0.001 | 8.137

## 122. Re 14M Mach 0.00 (2)
BIGFOIL.COM POLAR EXPORT
TP29-1-8.5%
TP29-1-8.5% |  |  |  | Cl Max: | 1.9679 | at alpha= | 19 | deg
XFOIL ncrit=9 |  |  |  | L/D Max: | 132.376 | at alpha= | 8.5 | deg
Re: | 14000000 |  |  | Cd Min: | 0.03838 | at alpha= | -20 | deg
Mach: | 0 |  |  | Cl=0 at alpha= | -0.0026087 | deg
|  |  |  | @ Cl=0.1, Cd= | 0.005154
|  |  |  | @ Cl=0.4, Cd= | 0.0053761
|  |  |  | @ Cl=0.6, Cd= | 0.0057856
alpha (deg) | Cl | Cd | Cm | Cl/Cd
-20 | -1.9249 | 0.03838 | -0.0177 | -50.1537
-19.5 | -1.9423 | 0.03042 | -0.0217 | -63.8494
-19 | -1.9511 | 0.02638 | -0.019 | -73.9613
-18.5 | -1.9349 | 0.02407 | -0.0157 | -80.3864
-18 | -1.9061 | 0.02208 | -0.0137 | -86.327
-17.5 | -1.8708 | 0.02044 | -0.012 | -91.5264
-17 | -1.831 | 0.01907 | -0.0107 | -96.0147
-16.5 | -1.7883 | 0.01788 | -0.0096 | -100.0168
-16 | -1.7433 | 0.01683 | -0.0086 | -103.5829
-15.5 | -1.6967 | 0.01589 | -0.0078 | -106.7778
-15 | -1.6488 | 0.01501 | -0.007 | -109.8468
-14.5 | -1.5998 | 0.01421 | -0.0064 | -112.5827
-14 | -1.5499 | 0.01345 | -0.0058 | -115.2342
-13.5 | -1.4992 | 0.01274 | -0.0052 | -117.6766
-12.5 | -1.3957 | 0.01145 | -0.0043 | -121.8952
-12 | -1.3435 | 0.01077 | -0.0038 | -124.7447
-11.5 | -1.2906 | 0.01014 | -0.0034 | -127.2781
-11 | -1.2372 | 0.00954 | -0.0031 | -129.6855
-10.5 | -1.1833 | 0.009 | -0.0028 | -131.4778
-10 | -1.1288 | 0.00854 | -0.0025 | -132.178
-9.5 | -1.0738 | 0.00814 | -0.0023 | -131.9165
-9 | -1.0187 | 0.00771 | -0.002 | -132.1271
-8.5 | -0.9634 | 0.00728 | -0.0018 | -132.3352
-8 | -0.9076 | 0.00692 | -0.0016 | -131.1561
-7.5 | -0.8517 | 0.00654 | -0.0015 | -130.2294
-7 | -0.7968 | 0.0063 | -0.001 | -126.4762
-6.5 | -0.7423 | 0.00616 | -0.0005 | -120.5032
-6 | -0.6862 | 0.00602 | -0.0003 | -113.9867
-5.5 | -0.6297 | 0.00586 | -0.0002 | -107.4573
-5 | -0.5729 | 0.00572 | -0.0002 | -100.1573
-4.5 | -0.516 | 0.0056 | -0.0001 | -92.1429
-4 | -0.4591 | 0.00545 | -0.0001 | -84.2385
-3 | -0.3446 | 0.00529 | -0.0001 | -65.1418
-2.5 | -0.2872 | 0.00525 | -0.0001 | -54.7048
-2 | -0.2298 | 0.00521 | -0.0001 | -44.1075
-1.5 | -0.1723 | 0.00518 | -0.0001 | -33.2625
-1 | -0.1148 | 0.00517 | -0.0001 | -22.205
-0.5 | -0.0572 | 0.00511 | -0.0001 | -11.1937
0 | 0.0003 | 0.00511 | -0.0001 | 0.058708
0.5 | 0.0578 | 0.00511 | -0.0001 | 11.3112
1 | 0.1154 | 0.00517 | -0.0001 | 22.3211
1.5 | 0.1729 | 0.00519 | -0.0001 | 33.3141
2 | 0.2304 | 0.00522 | 0 | 44.1379
2.5 | 0.2878 | 0.00525 | 0 | 54.819
3 | 0.3451 | 0.00529 | 0 | 65.2363
3.5 | 0.4025 | 0.00538 | 0 | 74.8141
4 | 0.4596 | 0.00545 | 0 | 84.3303
4.5 | 0.5166 | 0.0056 | 0 | 92.25
5 | 0.5734 | 0.00572 | 0.0001 | 100.2448
5.5 | 0.6302 | 0.00586 | 0.0002 | 107.5427
6 | 0.6867 | 0.00602 | 0.0002 | 114.0698
6.5 | 0.7428 | 0.00617 | 0.0004 | 120.389
7.5 | 0.8521 | 0.00655 | 0.0014 | 130.0916
8 | 0.908 | 0.00693 | 0.0016 | 131.0245
8.5 | 0.9637 | 0.00728 | 0.0018 | 132.3764
9 | 1.019 | 0.00771 | 0.002 | 132.166
9.5 | 1.0741 | 0.00815 | 0.0022 | 131.7914
10 | 1.129 | 0.00855 | 0.0025 | 132.0468
10.5 | 1.1836 | 0.00899 | 0.0027 | 131.6574
11 | 1.2377 | 0.0095 | 0.0031 | 130.2842
11.5 | 1.291 | 0.01009 | 0.0034 | 127.9485
12 | 1.3439 | 0.01072 | 0.0038 | 125.3638
12.5 | 1.3962 | 0.0114 | 0.0043 | 122.4737
13 | 1.4477 | 0.01214 | 0.0048 | 119.2504
15 | 1.6483 | 0.01511 | 0.0071 | 109.0867
15.5 | 1.6961 | 0.01599 | 0.0079 | 106.0725
16 | 1.7427 | 0.01693 | 0.0088 | 102.9356
16.5 | 1.7878 | 0.01795 | 0.0097 | 99.5989
17 | 1.831 | 0.01906 | 0.0108 | 96.0651
17.5 | 1.8719 | 0.0203 | 0.0121 | 92.2118
18 | 1.9096 | 0.0217 | 0.0136 | 88
18.5 | 1.9425 | 0.02334 | 0.0154 | 83.2262
19 | 1.9679 | 0.02534 | 0.0177 | 77.6598
19.5 | 1.9661 | 0.02835 | 0.0218 | 69.351
20 | 1.956 | 0.03417 | 0.0207 | 57.2432

## 123. Re 14M Mach 0.10 (1)
BIGFOIL.COM POLAR EXPORT
TP29-1-8.5%
TP29-1-8.5% |  |  |  | Cl Max: | 0.936 | at alpha= | 10.5 | deg
JavaFoil+Calcfoil stall+Eppler ext transition |  |  |  | L/D Max: | 88.415 | at alpha= | 8.5 | deg
Re: | 14000000 |  |  | Cd Min: | 0.00711 | at alpha= | -0.5 | deg
Mach: | 0.1 |  |  | Cl=0 at alpha= | 0 | deg
|  |  |  | @ Cl=0.1, Cd= | 0.0071617
|  |  |  | @ Cl=0.4, Cd= | 0.0079314
|  |  |  | @ Cl=0.6, Cd= | 0.0805
alpha (deg) | Cl | Cd | Cm | Cl/Cd
-15.5 | -0.566 | 0.08112 | -0.001 | -6.974
-15 | -0.602 | 0.07254 | -0.001 | -8.296
-14.5 | -0.639 | 0.06375 | -0.001 | -10.027
-14 | -0.681 | 0.05285 | -0.001 | -12.877
-13.5 | -0.72 | 0.04415 | -0.001 | -16.315
-13 | -0.765 | 0.03397 | -0.001 | -22.511
-12.5 | -0.809 | 0.02517 | -0.001 | -32.159
-12 | -0.857 | 0.01776 | -0.001 | -48.238
-11.5 | -0.899 | 0.01363 | -0.001 | -65.984
-11 | -0.93 | 0.01167 | -0.001 | -79.679
-10.5 | -0.933 | 0.01153 | -0.001 | -80.881
-10 | -0.926 | 0.01096 | -0.001 | -84.493
-9.5 | -0.913 | 0.01063 | -0.001 | -85.911
-9 | -0.895 | 0.01019 | -0.001 | -87.769
-8.5 | -0.871 | 0.00994 | -0.001 | -87.583
-8 | -0.841 | 0.00958 | -0.001 | -87.836
-7.5 | -0.807 | 0.00936 | -0.001 | -86.235
-7 | -0.768 | 0.00905 | -0.001 | -84.905
-6.5 | -0.725 | 0.00884 | -0.001 | -82.012
-6 | -0.679 | 0.00867 | -0.001 | -78.267
-5.5 | -0.629 | 0.00851 | -0.001 | -73.941
-5 | -0.577 | 0.00835 | -0.001 | -69.143
-4.5 | -0.523 | 0.00816 | -0.001 | -64.12
-4 | -0.467 | 0.00804 | -0.001 | -58.168
-3.5 | -0.41 | 0.00796 | 0 | -51.559
-3 | -0.352 | 0.00783 | 0 | -44.982
-2.5 | -0.294 | 0.00728 | 0 | -40.359
-2 | -0.235 | 0.00722 | 0 | -32.568
-1.5 | -0.177 | 0.00717 | 0 | -24.63
-1 | -0.118 | 0.00715 | 0 | -16.482
-0.5 | -0.059 | 0.00711 | 0 | -8.285
0 | 0 | 0.00711 | 0 | 0
0.5 | 0.059 | 0.00712 | 0 | 8.276
1 | 0.118 | 0.00718 | 0 | 16.411
1.5 | 0.177 | 0.00717 | 0 | 24.649
2 | 0.235 | 0.00723 | 0 | 32.543
2.5 | 0.294 | 0.00776 | 0 | 37.889
3 | 0.352 | 0.00789 | 0 | 44.626
3.5 | 0.41 | 0.00794 | 0 | 51.693
4 | 0.467 | 0.00803 | 0 | 58.199
4.5 | 0.523 | 0.00818 | 0.001 | 63.99
5 | 0.578 | 0.0083 | 0.001 | 69.598
5.5 | 0.63 | 0.00851 | 0.001 | 74.021
6 | 0.679 | 0.00869 | 0.001 | 78.181
6.5 | 0.726 | 0.00885 | 0.001 | 82.043
7 | 0.769 | 0.0091 | 0.001 | 84.558
7.5 | 0.809 | 0.00931 | 0.001 | 86.889
8 | 0.843 | 0.00959 | 0.001 | 87.883
8.5 | 0.873 | 0.00987 | 0.001 | 88.415
9 | 0.897 | 0.01022 | 0.001 | 87.821
9.5 | 0.916 | 0.01056 | 0.001 | 86.727
10 | 0.929 | 0.01098 | 0.001 | 84.624
10.5 | 0.936 | 0.01163 | 0.001 | 80.507
11 | 0.93 | 0.01137 | 0.001 | 81.752
11.5 | 0.902 | 0.01336 | 0.001 | 67.501
12 | 0.856 | 0.01807 | 0.001 | 47.363
12.5 | 0.81 | 0.02506 | 0.001 | 32.323
13 | 0.765 | 0.03416 | 0.001 | 22.377
13.5 | 0.722 | 0.0434 | 0.001 | 16.631
14 | 0.679 | 0.05415 | 0.001 | 12.538
14.5 | 0.64 | 0.06336 | 0.001 | 10.099
15 | 0.603 | 0.07138 | 0.001 | 8.447
15.5 | 0.566 | 0.0805 | 0.001 | 7.034

## 124. Re 14M Mach 0.10 (2)
BIGFOIL.COM POLAR EXPORT
TP29-1-8.5%
TP29-1-8.5% |  |  |  | Cl Max: | 1.9402 | at alpha= | 18.5 | deg
XFOIL ncrit=9 |  |  |  | L/D Max: | 131.97 | at alpha= | 8.5 | deg
Re: | 14000000 |  |  | Cd Min: | 0.06393 | at alpha= | -20 | deg
Mach: | 0.1 |  |  | Cl=0 at alpha= | -0.0025907 | deg
|  |  |  | @ Cl=0.1, Cd= | 0.0051533
|  |  |  | @ Cl=0.4, Cd= | 0.0053722
|  |  |  | @ Cl=0.6, Cd= | 0.0057895
alpha (deg) | Cl | Cd | Cm | Cl/Cd
-20 | -1.7991 | 0.06393 | -0.0018 | -28.1417
-19.5 | -1.886 | 0.04237 | -0.017 | -44.5126
-19 | -1.9115 | 0.03213 | -0.0239 | -59.4927
-18.5 | -1.9217 | 0.02728 | -0.0226 | -70.4435
-18 | -1.9108 | 0.02458 | -0.0188 | -77.738
-17.5 | -1.8817 | 0.02242 | -0.0165 | -83.9295
-17 | -1.8457 | 0.02062 | -0.0147 | -89.5102
-16.5 | -1.8052 | 0.01907 | -0.0131 | -94.6618
-16 | -1.7613 | 0.01775 | -0.0118 | -99.2282
-15.5 | -1.7149 | 0.01661 | -0.0106 | -103.245
-15 | -1.6666 | 0.01561 | -0.0096 | -106.7649
-14.5 | -1.617 | 0.0147 | -0.0087 | -110
-14 | -1.5663 | 0.01387 | -0.0078 | -112.9272
-13.5 | -1.5148 | 0.0131 | -0.0071 | -115.6336
-13 | -1.4625 | 0.01238 | -0.0064 | -118.1341
-12 | -1.3563 | 0.01103 | -0.0052 | -122.9646
-11.5 | -1.3026 | 0.01036 | -0.0047 | -125.7336
-11 | -1.2484 | 0.00973 | -0.0042 | -128.3042
-10.5 | -1.1938 | 0.00915 | -0.0037 | -130.4699
-10 | -1.1385 | 0.00865 | -0.0033 | -131.6185
-9.5 | -1.0829 | 0.00822 | -0.003 | -131.7397
-9 | -1.027 | 0.0078 | -0.0027 | -131.6667
-8.5 | -0.971 | 0.00735 | -0.0024 | -132.1088
-8 | -0.9146 | 0.00698 | -0.0021 | -131.0315
-7.5 | -0.8581 | 0.00659 | -0.0019 | -130.2124
-7 | -0.8026 | 0.00633 | -0.0013 | -126.793
-6.5 | -0.7475 | 0.0062 | -0.0007 | -120.5645
-6 | -0.691 | 0.00605 | -0.0005 | -114.2149
-5.5 | -0.634 | 0.00588 | -0.0004 | -107.8231
-5 | -0.5768 | 0.00573 | -0.0003 | -100.6632
-4.5 | -0.5194 | 0.00562 | -0.0003 | -92.4199
-4 | -0.4621 | 0.00546 | -0.0002 | -84.6337
-3.5 | -0.4045 | 0.00536 | -0.0002 | -75.4664
-3 | -0.3467 | 0.0053 | -0.0001 | -65.4151
-2.5 | -0.289 | 0.00526 | -0.0001 | -54.943
-2 | -0.2312 | 0.00522 | -0.0001 | -44.2912
-1.5 | -0.1733 | 0.00519 | -0.0001 | -33.3911
-1 | -0.1155 | 0.00517 | -0.0001 | -22.3404
-0.5 | -0.0576 | 0.00511 | -0.0001 | -11.272
0 | 0.0003 | 0.00511 | -0.0001 | 0.058708
0.5 | 0.0582 | 0.00511 | -0.0001 | 11.3894
1 | 0.1161 | 0.00517 | 0 | 22.4565
1.5 | 0.1739 | 0.00519 | 0 | 33.5067
2 | 0.2318 | 0.00522 | 0 | 44.4061
2.5 | 0.2896 | 0.00525 | 0 | 55.1619
3 | 0.3473 | 0.00529 | 0 | 65.6522
3.5 | 0.405 | 0.00538 | 0.0001 | 75.2788
4 | 0.4626 | 0.00546 | 0.0001 | 84.7253
4.5 | 0.52 | 0.00562 | 0.0002 | 92.5267
5 | 0.5773 | 0.00573 | 0.0002 | 100.7504
5.5 | 0.6345 | 0.00588 | 0.0003 | 107.9082
6 | 0.6915 | 0.00604 | 0.0005 | 114.4868
6.5 | 0.748 | 0.00621 | 0.0007 | 120.4509
7 | 0.803 | 0.00633 | 0.0013 | 126.8562
7.5 | 0.8585 | 0.00659 | 0.0018 | 130.2731
8 | 0.915 | 0.00699 | 0.002 | 130.9013
8.5 | 0.9713 | 0.00736 | 0.0023 | 131.9701
9 | 1.0273 | 0.0078 | 0.0026 | 131.7051
9.5 | 1.0832 | 0.00823 | 0.003 | 131.616
10 | 1.1388 | 0.00865 | 0.0033 | 131.6532
10.5 | 1.1941 | 0.00913 | 0.0037 | 130.7886
11 | 1.2489 | 0.00968 | 0.0041 | 129.0186
11.5 | 1.303 | 0.01032 | 0.0046 | 126.2597
12 | 1.3567 | 0.01098 | 0.0052 | 123.561
12.5 | 1.4097 | 0.01172 | 0.0058 | 120.2816
13 | 1.4622 | 0.01249 | 0.0065 | 117.0697
13.5 | 1.5144 | 0.0132 | 0.0072 | 114.7273
14 | 1.5659 | 0.01396 | 0.0079 | 112.1705
14.5 | 1.6165 | 0.0148 | 0.0088 | 109.223
15 | 1.6661 | 0.0157 | 0.0097 | 106.121
15.5 | 1.7144 | 0.01669 | 0.0107 | 102.7202
16 | 1.7612 | 0.01777 | 0.0119 | 99.1109
16.5 | 1.806 | 0.01897 | 0.0131 | 95.203
17 | 1.8481 | 0.02033 | 0.0146 | 90.9051
17.5 | 1.8864 | 0.02192 | 0.0164 | 86.0584
18 | 1.9186 | 0.02384 | 0.0185 | 80.4782
18.5 | 1.9402 | 0.0262 | 0.0213 | 74.0534
19 | 1.9332 | 0.02999 | 0.0247 | 64.4615
19.5 | 1.9151 | 0.03806 | 0.0205 | 50.3179
20 | 1.8618 | 0.05405 | 0.0087 | 34.4459

## 125. Re 14M Mach 0.25 (1)
BIGFOIL.COM POLAR EXPORT
TP29-1-8.5%
TP29-1-8.5% |  |  |  | Cl Max: | 0.875 | at alpha= | 9.5 | deg
JavaFoil+Calcfoil stall+Eppler ext transition |  |  |  | L/D Max: | 84.594 | at alpha= | 7.5 | deg
Re: | 14000000 |  |  | Cd Min: | 0.00713 | at alpha= | 0 | deg
Mach: | 0.25 |  |  | Cl=0 at alpha= | 0 | deg
|  |  |  | @ Cl=0.1, Cd= | 0.007199
|  |  |  | @ Cl=0.4, Cd= | 0.08624
|  |  |  | @ Cl=0.6, Cd= | 0.08624
alpha (deg) | Cl | Cd | Cm | Cl/Cd
-14.5 | -0.227 | 0.08736 | -0.001 | -2.601
-14 | -0.317 | 0.07909 | -0.001 | -4.007
-13.5 | -0.397 | 0.07049 | -0.001 | -5.625
-13 | -0.473 | 0.06046 | -0.001 | -7.824
-12.5 | -0.547 | 0.05026 | -0.001 | -10.889
-12 | -0.621 | 0.03877 | -0.001 | -16.028
-11.5 | -0.698 | 0.02669 | -0.001 | -26.148
-11 | -0.772 | 0.01763 | -0.001 | -43.804
-10.5 | -0.83 | 0.0129 | -0.001 | -64.348
-10 | -0.862 | 0.01197 | -0.001 | -72.041
-9.5 | -0.87 | 0.01138 | -0.001 | -76.443
-9 | -0.868 | 0.01077 | -0.001 | -80.666
-8.5 | -0.858 | 0.01039 | -0.001 | -82.536
-8 | -0.838 | 0.00995 | -0.001 | -84.254
-7.5 | -0.811 | 0.00965 | -0.001 | -84.024
-7 | -0.777 | 0.00931 | -0.001 | -83.486
-6.5 | -0.737 | 0.00905 | -0.001 | -81.498
-6 | -0.693 | 0.00886 | -0.001 | -78.185
-5.5 | -0.644 | 0.00872 | -0.001 | -73.843
-5 | -0.591 | 0.00847 | -0.001 | -69.84
-4.5 | -0.537 | 0.00827 | -0.001 | -64.869
-4 | -0.48 | 0.00813 | -0.001 | -59.06
-3.5 | -0.421 | 0.00804 | 0 | -52.408
-3 | -0.362 | 0.0079 | 0 | -45.791
-2.5 | -0.302 | 0.00781 | 0 | -38.65
-2 | -0.242 | 0.00727 | 0 | -33.239
-1.5 | -0.181 | 0.00726 | 0 | -24.979
-1 | -0.121 | 0.00718 | 0 | -16.859
-0.5 | -0.061 | 0.00714 | 0 | -8.485
0 | 0 | 0.00713 | 0 | 0
0.5 | 0.061 | 0.00716 | 0 | 8.462
1 | 0.121 | 0.00722 | 0 | 16.764
1.5 | 0.181 | 0.00719 | 0 | 25.239
2 | 0.242 | 0.00727 | 0 | 33.257
2.5 | 0.302 | 0.0078 | 0 | 38.683
3 | 0.362 | 0.00796 | 0 | 45.478
3.5 | 0.421 | 0.008 | 0 | 52.636
4 | 0.48 | 0.00812 | 0.001 | 59.125
4.5 | 0.537 | 0.00829 | 0.001 | 64.804
5 | 0.592 | 0.00849 | 0.001 | 69.711
5.5 | 0.644 | 0.00859 | 0.001 | 74.997
6 | 0.693 | 0.00885 | 0.001 | 78.338
6.5 | 0.739 | 0.00908 | 0.001 | 81.377
7 | 0.779 | 0.00934 | 0.001 | 83.351
7.5 | 0.813 | 0.00961 | 0.001 | 84.594
8 | 0.841 | 0.00996 | 0.001 | 84.406
8.5 | 0.861 | 0.01033 | 0.001 | 83.278
9 | 0.872 | 0.01084 | 0.001 | 80.477
9.5 | 0.875 | 0.01129 | 0.001 | 77.453
10 | 0.867 | 0.01211 | 0.001 | 71.616
10.5 | 0.836 | 0.01282 | 0.001 | 65.238
11 | 0.776 | 0.01692 | 0.001 | 45.887
11.5 | 0.701 | 0.02595 | 0.001 | 27
12 | 0.624 | 0.03759 | 0.001 | 16.608
12.5 | 0.549 | 0.04937 | 0.001 | 11.123
13 | 0.474 | 0.06064 | 0.001 | 7.809
13.5 | 0.397 | 0.07009 | 0.001 | 5.67
14 | 0.318 | 0.07811 | 0.001 | 4.07
14.5 | 0.228 | 0.08624 | 0.001 | 2.645

## 126. Re 14M Mach 0.25 (2)
BIGFOIL.COM POLAR EXPORT
TP29-1-8.5%
TP29-1-8.5% |  |  |  | Cl Max: | 1.7325 | at alpha= | 15.5 | deg
XFOIL ncrit=9 |  |  |  | L/D Max: | 130.781 | at alpha= | 8 | deg
Re: | 14000000 |  |  | Cd Min: | 0.21237 | at alpha= | 20 | deg
Mach: | 0.25 |  |  | Cl=0 at alpha= | -0.0025084 | deg
|  |  |  | @ Cl=0.1, Cd= | 0.0051633
|  |  |  | @ Cl=0.4, Cd= | 0.0053846
|  |  |  | @ Cl=0.6, Cd= | 0.0058038
alpha (deg) | Cl | Cd | Cm | Cl/Cd
-20 | -1.1034 | 0.21209 | 0.0932 | -5.2025
-19.5 | -1.116 | 0.19815 | 0.0838 | -5.6321
-19 | -1.1379 | 0.18256 | 0.0734 | -6.233
-18.5 | -1.1906 | 0.16165 | 0.0593 | -7.3653
-18 | -1.2714 | 0.13748 | 0.0433 | -9.2479
-17.5 | -1.3967 | 0.10869 | 0.0243 | -12.8503
-17 | -1.5293 | 0.0818 | 0.0073 | -18.6956
-16.5 | -1.6295 | 0.0595 | -0.0069 | -27.3866
-16 | -1.6918 | 0.03958 | -0.0245 | -42.7438
-15.5 | -1.7264 | 0.02965 | -0.0305 | -58.226
-15 | -1.7226 | 0.0247 | -0.0273 | -69.7409
-14.5 | -1.6927 | 0.02105 | -0.0244 | -80.4133
-14 | -1.6497 | 0.0184 | -0.0218 | -89.6576
-13.5 | -1.5995 | 0.01643 | -0.0194 | -97.3524
-13 | -1.5451 | 0.01492 | -0.0173 | -103.559
-12.5 | -1.4885 | 0.0137 | -0.0155 | -108.6496
-12 | -1.4306 | 0.01267 | -0.0138 | -112.9124
-11.5 | -1.3719 | 0.01178 | -0.0123 | -116.4601
-11 | -1.313 | 0.01093 | -0.0109 | -120.1281
-10.5 | -1.2539 | 0.01009 | -0.0095 | -124.2716
-10 | -1.1943 | 0.00939 | -0.0084 | -127.1885
-9.5 | -1.1346 | 0.00877 | -0.0073 | -129.3729
-9 | -1.0745 | 0.00824 | -0.0064 | -130.4005
-8.5 | -1.0142 | 0.00779 | -0.0056 | -130.1926
-8 | -0.9543 | 0.0073 | -0.0049 | -130.726
-7.5 | -0.8941 | 0.00689 | -0.0042 | -129.7678
-7 | -0.8349 | 0.00656 | -0.0034 | -127.2713
-6 | -0.7178 | 0.00621 | -0.0019 | -115.5878
-5.5 | -0.6581 | 0.00599 | -0.0015 | -109.8664
-5 | -0.5983 | 0.0058 | -0.0012 | -103.1552
-4.5 | -0.5384 | 0.00568 | -0.001 | -94.7887
-4 | -0.4786 | 0.00552 | -0.0007 | -86.7029
-3.5 | -0.4187 | 0.00539 | -0.0006 | -77.6809
-3 | -0.3588 | 0.00532 | -0.0005 | -67.4436
-2.5 | -0.2989 | 0.00527 | -0.0004 | -56.7173
-2 | -0.239 | 0.00524 | -0.0003 | -45.6107
-1.5 | -0.1791 | 0.00522 | -0.0002 | -34.3103
-1 | -0.1193 | 0.00519 | -0.0002 | -22.9865
-0.5 | -0.0595 | 0.00513 | -0.0001 | -11.5984
0 | 0.0003 | 0.00513 | -0.0001 | 0.05848
0.5 | 0.0601 | 0.00513 | 0 | 11.7154
1 | 0.12 | 0.00518 | 0 | 23.166
1.5 | 0.1798 | 0.00522 | 0.0001 | 34.4444
2 | 0.2396 | 0.00524 | 0.0002 | 45.7252
2.5 | 0.2995 | 0.00527 | 0.0002 | 56.8311
3 | 0.3594 | 0.00531 | 0.0003 | 67.6836
3.5 | 0.4193 | 0.00542 | 0.0005 | 77.3616
4 | 0.4791 | 0.00553 | 0.0006 | 86.6365
4.5 | 0.5389 | 0.00568 | 0.0009 | 94.8768
5 | 0.5988 | 0.0058 | 0.0011 | 103.2414
5.5 | 0.6586 | 0.00599 | 0.0014 | 109.9499
6 | 0.7183 | 0.00621 | 0.0018 | 115.6683
6.5 | 0.7778 | 0.00639 | 0.0023 | 121.7214
7 | 0.8352 | 0.00656 | 0.0034 | 127.3171
7.5 | 0.8946 | 0.00689 | 0.0041 | 129.8403
8 | 0.9547 | 0.0073 | 0.0048 | 130.7808
8.5 | 1.0146 | 0.0078 | 0.0056 | 130.0769
9 | 1.0748 | 0.00825 | 0.0064 | 130.2788
9.5 | 1.1349 | 0.00876 | 0.0073 | 129.5548
10 | 1.1948 | 0.00936 | 0.0083 | 127.6496
10.5 | 1.2544 | 0.01005 | 0.0095 | 124.8159
11 | 1.3136 | 0.01083 | 0.0108 | 121.2927
11.5 | 1.372 | 0.0118 | 0.0123 | 116.2712
12 | 1.4302 | 0.01278 | 0.0138 | 111.9092
12.5 | 1.4879 | 0.01383 | 0.0155 | 107.585
13 | 1.5445 | 0.01503 | 0.0174 | 102.7611
13.5 | 1.5987 | 0.01654 | 0.0195 | 96.6566
14 | 1.6496 | 0.01841 | 0.0218 | 89.6035
14.5 | 1.6937 | 0.02091 | 0.0244 | 80.9995
15 | 1.7251 | 0.02443 | 0.0273 | 70.614
15.5 | 1.7325 | 0.02927 | 0.0304 | 59.1903
16 | 1.6995 | 0.03844 | 0.0258 | 44.2118
16.5 | 1.6398 | 0.05803 | 0.008 | 28.2578
17 | 1.538 | 0.08072 | -0.0067 | 19.0535
17.5 | 1.4007 | 0.10829 | -0.0242 | 12.9347
18 | 1.2699 | 0.13799 | -0.0438 | 9.2028
18.5 | 1.1876 | 0.16256 | -0.0601 | 7.3056
19 | 1.1357 | 0.18344 | -0.0741 | 6.1911
19.5 | 1.1152 | 0.19871 | -0.0842 | 5.6122
20 | 1.1038 | 0.21237 | -0.0933 | 5.1975

## 127. Re 14M Mach 0.50 (1)
BIGFOIL.COM POLAR EXPORT
TP29-1-8.5%
TP29-1-8.5% |  |  |  | Cl Max: | 1.078 | at alpha= | 20 | deg
JavaFoil+Calcfoil stall+Eppler ext transition |  |  |  | L/D Max: | 73.584 | at alpha= | 5.5 | deg
Re: | 14000000 |  |  | Cd Min: | 0.0073 | at alpha= | -0.5 | deg
Mach: | 0.5 |  |  | Cl=0 at alpha= | 0 | deg
|  |  |  | @ Cl=0.1, Cd= | 0.0073287
|  |  |  | @ Cl=0.4, Cd= | 0.0082575
|  |  |  | @ Cl=0.6, Cd= | 0.0088851
alpha (deg) | Cl | Cd | Cm | Cl/Cd
-20 | -1.078 | 0.18021 | -0.002 | -5.982
-19.5 | -1.054 | 0.16247 | -0.002 | -6.49
-19 | -1.024 | 0.17104 | -0.002 | -5.988
-18.5 | -1.001 | 0.15073 | -0.002 | -6.64
-18 | -0.974 | 0.14688 | -0.002 | -6.628
-17.5 | -0.946 | 0.14354 | -0.001 | -6.59
-17 | -0.923 | 0.12728 | -0.001 | -7.252
-16.5 | -0.893 | 0.12934 | -0.001 | -6.904
-16 | -0.871 | 0.11311 | -0.001 | -7.703
-15.5 | -0.84 | 0.11554 | -0.001 | -7.273
-15 | -0.823 | 0.09596 | -0.001 | -8.577
-14.5 | -0.79 | 0.09794 | -0.001 | -8.07
-14 | -0.783 | 0.07462 | -0.001 | -10.49
-13.5 | -0.755 | 0.07126 | -0.001 | -10.596
-13 | -0.758 | 0.04711 | -0.001 | -16.1
-12.5 | -0.712 | 0.05678 | -0.001 | -12.535
-12 | -0.67 | 0.06477 | -0.001 | -10.338
-11.5 | -0.65 | 0.0566 | -0.001 | -11.477
-11 | -0.609 | 0.06357 | -0.001 | -9.58
-10.5 | -0.626 | 0.03243 | -0.001 | -19.305
-10 | -0.569 | 0.04714 | -0.001 | -12.075
-9.5 | -0.551 | 0.03914 | -0.001 | -14.069
-9 | -0.547 | 0.02539 | -0.001 | -21.529
-8.5 | -0.494 | 0.03567 | -0.001 | -13.848
-8 | -0.52 | 0.01434 | -0.001 | -36.247
-7.5 | -0.504 | 0.01186 | -0.001 | -42.498
-7 | -0.471 | 0.0111 | -0.001 | -42.391
-6.5 | -0.699 | 0.01038 | -0.001 | -67.362
-6 | -0.718 | 0.00992 | -0.001 | -72.369
-5.5 | -0.692 | 0.0095 | -0.001 | -72.827
-5 | -0.648 | 0.0091 | -0.001 | -71.182
-4.5 | -0.594 | 0.00882 | -0.001 | -67.268
-4 | -0.534 | 0.00857 | -0.001 | -62.261
-3.5 | -0.47 | 0.0084 | -0.001 | -55.904
-3 | -0.404 | 0.0082 | 0 | -49.226
-2.5 | -0.337 | 0.00807 | 0 | -41.777
-2 | -0.27 | 0.00747 | 0 | -36.152
-1.5 | -0.203 | 0.00742 | 0 | -27.322
-1 | -0.135 | 0.00732 | 0 | -18.466
-0.5 | -0.068 | 0.0073 | 0 | -9.264
0 | 0 | 0.0073 | 0 | 0
0.5 | 0.068 | 0.0073 | 0 | 9.272
1 | 0.135 | 0.00736 | 0 | 18.386
1.5 | 0.203 | 0.00741 | 0 | 27.358
2 | 0.27 | 0.00746 | 0 | 36.222
2.5 | 0.337 | 0.00806 | 0 | 41.835
3 | 0.404 | 0.00827 | 0 | 48.84
3.5 | 0.47 | 0.00838 | 0.001 | 56.053
4 | 0.534 | 0.00858 | 0.001 | 62.23
4.5 | 0.594 | 0.00886 | 0.001 | 67.087
5 | 0.649 | 0.00909 | 0.001 | 71.346
5.5 | 0.694 | 0.00943 | 0.001 | 73.584
6 | 0.721 | 0.00993 | 0.001 | 72.625
6.5 | 0.708 | 0.01039 | 0.001 | 68.144
7 | 0.471 | 0.01112 | 0.001 | 42.345
7.5 | 0.502 | 0.01214 | 0.001 | 41.376
8 | 0.52 | 0.01423 | 0.001 | 36.525
8.5 | 0.498 | 0.03356 | 0.001 | 14.83
9 | 0.543 | 0.02685 | 0.001 | 20.22
9.5 | 0.554 | 0.03708 | 0.001 | 14.947
10 | 0.57 | 0.04653 | 0.001 | 12.243
10.5 | 0.587 | 0.05667 | 0.001 | 10.351
11 | 0.642 | 0.04094 | 0.001 | 15.676
11.5 | 0.677 | 0.03901 | 0.001 | 17.356
12 | 0.665 | 0.06798 | 0.001 | 9.787
12.5 | 0.711 | 0.05744 | 0.001 | 12.373
13 | 0.754 | 0.04956 | 0.001 | 15.219
13.5 | 0.749 | 0.07619 | 0.001 | 9.827
14 | 0.785 | 0.07246 | 0.001 | 10.837
14.5 | 0.79 | 0.0978 | 0.001 | 8.083
15 | 0.823 | 0.09567 | 0.001 | 8.603
15.5 | 0.84 | 0.11534 | 0.001 | 7.283
16 | 0.87 | 0.11503 | 0.001 | 7.561
16.5 | 0.892 | 0.13233 | 0.001 | 6.739
17 | 0.923 | 0.12685 | 0.001 | 7.276
17.5 | 0.946 | 0.14369 | 0.001 | 6.583
18 | 0.977 | 0.137 | 0.002 | 7.13
18.5 | 1 | 0.15339 | 0.002 | 6.518
19 | 1.023 | 0.17422 | 0.002 | 5.874
19.5 | 1.055 | 0.16089 | 0.002 | 6.555
20 | 1.078 | 0.17907 | 0.002 | 6.019

## 128. Re 14M Mach 0.50 (2)
BIGFOIL.COM POLAR EXPORT
TP29-1-8.5%
TP29-1-8.5% |  |  |  | Cl Max: | 1.1209 | at alpha= | 8.5 | deg
XFOIL ncrit=9 |  |  |  | L/D Max: | 130 | at alpha= | 7 | deg
Re: | 14000000 |  |  | Cd Min: | 0.14938 | at alpha= | 13.5 | deg
Mach: | 0.5 |  |  | Cl=0 at alpha= | -99 | deg
|  |  |  | @ Cl=0.1, Cd= | 0.0052426
|  |  |  | @ Cl=0.4, Cd= | 0.0054831
|  |  |  | @ Cl=0.6, Cd= | 0.0059191
alpha (deg) | Cl | Cd | Cm | Cl/Cd
0 | 0.0004 | 0.00521 | -0.0001 | 0.076775
0.5 | 0.069 | 0.00522 | 0.0002 | 13.2184
1 | 0.1376 | 0.00527 | 0.0004 | 26.1101
1.5 | 0.2064 | 0.00533 | 0.0007 | 38.7242
2 | 0.2755 | 0.00536 | 0.0011 | 51.3993
2.5 | 0.3449 | 0.00542 | 0.0016 | 63.6347
3 | 0.4148 | 0.0055 | 0.0021 | 75.4182
3.5 | 0.4852 | 0.00564 | 0.0029 | 86.0284
4 | 0.556 | 0.00579 | 0.0037 | 96.0276
4.5 | 0.6276 | 0.006 | 0.0048 | 104.6
5 | 0.7 | 0.00626 | 0.0062 | 111.8211
5.5 | 0.7732 | 0.00661 | 0.0079 | 116.9743
6 | 0.8475 | 0.00698 | 0.0099 | 121.4183
7 | 0.9958 | 0.00766 | 0.0165 | 130
7.5 | 1.0752 | 0.00929 | 0.0203 | 115.7374
8.5 | 1.1209 | 0.02745 | 0.0235 | 40.8342
9 | 1.105 | 0.04153 | 0.0084 | 26.6073
9.5 | 1.0837 | 0.05654 | -0.0045 | 19.167
10 | 1.058 | 0.06835 | -0.013 | 15.4792
10.5 | 1.0339 | 0.0797 | -0.0203 | 12.9724
11 | 1.0122 | 0.09096 | -0.0271 | 11.128
11.5 | 0.9927 | 0.10222 | -0.0335 | 9.7114
12 | 0.9756 | 0.11361 | -0.0399 | 8.5873
12.5 | 0.9591 | 0.12558 | -0.0466 | 7.6374
13 | 0.9467 | 0.13741 | -0.0531 | 6.8896
13.5 | 0.9374 | 0.14938 | -0.0597 | 6.2753

## 129. Re 16M Mach 0.00 (1)
BIGFOIL.COM POLAR EXPORT
TP29-1-8.5%
TP29-1-8.5% |  |  |  | Cl Max: | 0.946 | at alpha= | 10.5 | deg
JavaFoil+Calcfoil stall+Eppler ext transition |  |  |  | L/D Max: | 89.702 | at alpha= | 8.5 | deg
Re: | 16000000 |  |  | Cd Min: | 0.00705 | at alpha= | 0 | deg
Mach: | 0 |  |  | Cl=0 at alpha= | 0 | deg
|  |  |  | @ Cl=0.1, Cd= | 0.0070971
|  |  |  | @ Cl=0.4, Cd= | 0.0078117
|  |  |  | @ Cl=0.6, Cd= | 0.0082929
alpha (deg) | Cl | Cd | Cm | Cl/Cd
-16 | -0.587 | 0.08196 | -0.001 | -7.156
-15.5 | -0.619 | 0.07394 | -0.001 | -8.368
-15 | -0.653 | 0.06513 | -0.001 | -10.023
-14.5 | -0.691 | 0.05426 | -0.001 | -12.73
-14 | -0.727 | 0.0457 | -0.001 | -15.915
-13.5 | -0.765 | 0.03754 | -0.001 | -20.37
-13 | -0.807 | 0.02814 | -0.001 | -28.67
-12.5 | -0.851 | 0.02003 | -0.001 | -42.5
-12 | -0.893 | 0.01482 | -0.001 | -60.268
-11.5 | -0.929 | 0.01231 | -0.001 | -75.441
-11 | -0.945 | 0.01183 | -0.001 | -79.897
-10.5 | -0.943 | 0.01118 | -0.001 | -84.276
-10 | -0.933 | 0.01081 | -0.001 | -86.286
-9.5 | -0.918 | 0.01036 | -0.001 | -88.602
-9 | -0.897 | 0.01008 | -0.001 | -89.004
-8.5 | -0.872 | 0.00971 | -0.001 | -89.768
-8 | -0.841 | 0.00945 | -0.001 | -89.009
-7.5 | -0.806 | 0.00913 | -0.001 | -88.238
-7 | -0.766 | 0.00893 | -0.001 | -85.827
-6.5 | -0.723 | 0.00876 | -0.001 | -82.526
-6 | -0.676 | 0.00855 | -0.001 | -79.055
-5.5 | -0.627 | 0.00835 | -0.001 | -75.072
-5 | -0.575 | 0.00822 | -0.001 | -69.852
-4.5 | -0.521 | 0.00806 | -0.001 | -64.625
-4 | -0.465 | 0.00793 | -0.001 | -58.634
-3.5 | -0.408 | 0.00783 | 0 | -52.164
-3 | -0.35 | 0.00776 | 0 | -45.16
-2.5 | -0.292 | 0.00766 | 0 | -38.172
-2 | -0.234 | 0.00715 | 0 | -32.741
-1.5 | -0.176 | 0.00713 | 0 | -24.632
-1 | -0.117 | 0.00709 | 0 | -16.522
-0.5 | -0.059 | 0.00706 | 0 | -8.309
0 | 0 | 0.00705 | 0 | 0
0.5 | 0.059 | 0.00709 | 0 | 8.265
1 | 0.117 | 0.0071 | 0 | 16.509
1.5 | 0.176 | 0.00708 | 0 | 24.823
2 | 0.234 | 0.00715 | 0 | 32.752
2.5 | 0.292 | 0.00767 | 0 | 38.148
3 | 0.35 | 0.00776 | 0 | 45.155
3.5 | 0.408 | 0.00782 | 0 | 52.221
4 | 0.465 | 0.00792 | 0 | 58.722
4.5 | 0.521 | 0.00806 | 0.001 | 64.587
5 | 0.575 | 0.00824 | 0.001 | 69.804
5.5 | 0.627 | 0.00835 | 0.001 | 75.11
6 | 0.677 | 0.00852 | 0.001 | 79.406
6.5 | 0.724 | 0.00876 | 0.001 | 82.571
7 | 0.767 | 0.00895 | 0.001 | 85.78
7.5 | 0.807 | 0.0092 | 0.001 | 87.757
8 | 0.843 | 0.00941 | 0.001 | 89.509
8.5 | 0.874 | 0.00974 | 0.001 | 89.702
9 | 0.9 | 0.01004 | 0.001 | 89.626
9.5 | 0.92 | 0.01038 | 0.001 | 88.647
10 | 0.936 | 0.01075 | 0.001 | 87.065
10.5 | 0.946 | 0.01133 | 0.001 | 83.501
11 | 0.946 | 0.01196 | 0.001 | 79.156
11.5 | 0.929 | 0.01236 | 0.001 | 75.133
12 | 0.893 | 0.01492 | 0.001 | 59.856
12.5 | 0.853 | 0.01964 | 0.001 | 43.443
13 | 0.812 | 0.0264 | 0.001 | 30.744
13.5 | 0.769 | 0.03527 | 0.001 | 21.811
14 | 0.726 | 0.04672 | 0.001 | 15.538
14.5 | 0.689 | 0.05538 | 0.001 | 12.45
15 | 0.654 | 0.06443 | 0.001 | 10.145
15.5 | 0.619 | 0.07332 | 0.001 | 8.446

## 130. Re 16M Mach 0.00 (2)
BIGFOIL.COM POLAR EXPORT
TP29-1-8.5%
TP29-1-8.5% |  |  |  | Cl Max: | 1.9824 | at alpha= | 19.5 | deg
XFOIL ncrit=9 |  |  |  | L/D Max: | 135.259 | at alpha= | 8.5 | deg
Re: | 16000000 |  |  | Cd Min: | 0.03622 | at alpha= | -20 | deg
Mach: | 0 |  |  | Cl=0 at alpha= | -0.0026087 | deg
|  |  |  | @ Cl=0.1, Cd= | 0.0050946
|  |  |  | @ Cl=0.4, Cd= | 0.0053062
|  |  |  | @ Cl=0.6, Cd= | 0.0057446
alpha (deg) | Cl | Cd | Cm | Cl/Cd
-20 | -1.9402 | 0.03622 | -0.0193 | -53.5671
-19.5 | -1.9552 | 0.02923 | -0.0219 | -66.8902
-19 | -1.9621 | 0.02575 | -0.018 | -76.1981
-18.5 | -1.9407 | 0.02355 | -0.0154 | -82.4076
-18 | -1.9113 | 0.02155 | -0.0133 | -88.6914
-17.5 | -1.8757 | 0.01989 | -0.0117 | -94.3037
-17 | -1.8357 | 0.0185 | -0.0104 | -99.227
-16.5 | -1.7927 | 0.01731 | -0.0092 | -103.5644
-16 | -1.7473 | 0.01628 | -0.0083 | -107.328
-15.5 | -1.7003 | 0.01536 | -0.0075 | -110.6966
-15 | -1.652 | 0.01452 | -0.0068 | -113.7741
-14.5 | -1.6027 | 0.01374 | -0.0061 | -116.6448
-14 | -1.5525 | 0.01302 | -0.0055 | -119.2396
-13.5 | -1.5015 | 0.01234 | -0.005 | -121.6775
-12.5 | -1.3976 | 0.0111 | -0.0041 | -125.9099
-12 | -1.3447 | 0.01054 | -0.0037 | -127.5806
-11.5 | -1.2917 | 0.00992 | -0.0033 | -130.2117
-11 | -1.2382 | 0.00935 | -0.003 | -132.4278
-10.5 | -1.1843 | 0.0088 | -0.0027 | -134.5795
-10 | -1.1297 | 0.00834 | -0.0024 | -135.4556
-9.5 | -1.0747 | 0.00793 | -0.0022 | -135.5233
-9 | -1.0194 | 0.00754 | -0.002 | -135.1989
-8.5 | -0.964 | 0.00712 | -0.0017 | -135.3933
-8 | -0.9082 | 0.00677 | -0.0016 | -134.1507
-7.5 | -0.8528 | 0.00648 | -0.0012 | -131.6049
-7 | -0.7988 | 0.00633 | -0.0006 | -126.1927
-6.5 | -0.743 | 0.00619 | -0.0004 | -120.0323
-6 | -0.6867 | 0.00601 | -0.0003 | -114.2596
-5.5 | -0.6301 | 0.00581 | -0.0002 | -108.4509
-5 | -0.5733 | 0.00567 | -0.0002 | -101.1111
-4.5 | -0.5163 | 0.00557 | -0.0001 | -92.693
-4 | -0.4593 | 0.00543 | -0.0001 | -84.5856
-3.5 | -0.4021 | 0.0053 | -0.0001 | -75.8679
-3 | -0.3448 | 0.00525 | -0.0001 | -65.6762
-2.5 | -0.2873 | 0.00519 | -0.0001 | -55.3565
-2 | -0.2299 | 0.00516 | -0.0001 | -44.5543
-1.5 | -0.1723 | 0.00514 | -0.0001 | -33.5214
-1 | -0.1148 | 0.00511 | -0.0001 | -22.4658
-0.5 | -0.0572 | 0.00507 | -0.0001 | -11.2821
0 | 0.0003 | 0.00507 | -0.0001 | 0.059172
0.5 | 0.0579 | 0.00508 | -0.0001 | 11.3976
1 | 0.1154 | 0.0051 | -0.0001 | 22.6275
1.5 | 0.1729 | 0.00514 | -0.0001 | 33.6381
2 | 0.2305 | 0.00516 | 0 | 44.6705
2.5 | 0.2879 | 0.00518 | 0 | 55.5792
3 | 0.3453 | 0.00523 | 0 | 66.0229
3.5 | 0.4027 | 0.00531 | 0 | 75.838
4 | 0.4598 | 0.00545 | 0 | 84.367
4.5 | 0.5168 | 0.00556 | 0 | 92.9496
5 | 0.5738 | 0.00568 | 0.0001 | 101.0211
5.5 | 0.6306 | 0.00582 | 0.0001 | 108.3505
6 | 0.6871 | 0.00601 | 0.0002 | 114.3261
6.5 | 0.7434 | 0.0062 | 0.0003 | 119.9032
7 | 0.7993 | 0.00634 | 0.0005 | 126.0726
7.5 | 0.8528 | 0.00647 | 0.0013 | 131.8083
8 | 0.9086 | 0.00678 | 0.0015 | 134.0118
8.5 | 0.9644 | 0.00713 | 0.0017 | 135.2595
9 | 1.0198 | 0.00755 | 0.0019 | 135.0728
10.5 | 1.1847 | 0.00878 | 0.0026 | 134.9317
11 | 1.2387 | 0.00929 | 0.0029 | 133.3369
11.5 | 1.2921 | 0.00989 | 0.0033 | 130.6471
12 | 1.3452 | 0.0105 | 0.0037 | 128.1143
12.5 | 1.3976 | 0.01116 | 0.0042 | 125.233
13 | 1.4497 | 0.01177 | 0.0046 | 123.1691
13.5 | 1.5014 | 0.0124 | 0.0051 | 121.0806
14 | 1.5523 | 0.01308 | 0.0056 | 118.6774
14.5 | 1.6024 | 0.01381 | 0.0062 | 116.0319
15 | 1.6517 | 0.01459 | 0.0069 | 113.2077
15.5 | 1.6999 | 0.01543 | 0.0076 | 110.1685
16 | 1.747 | 0.01633 | 0.0084 | 106.981
16.5 | 1.7927 | 0.0173 | 0.0093 | 103.6243
17 | 1.8367 | 0.01837 | 0.0104 | 99.9837
17.5 | 1.8785 | 0.01955 | 0.0116 | 96.087
18 | 1.9171 | 0.02092 | 0.013 | 91.6396
18.5 | 1.9511 | 0.02253 | 0.0148 | 86.6001
19 | 1.9781 | 0.02449 | 0.017 | 80.7717
19.5 | 1.9824 | 0.02713 | 0.0213 | 73.0704
20 | 1.9722 | 0.03222 | 0.0218 | 61.2104

## 131. Re 16M Mach 0.10 (1)
BIGFOIL.COM POLAR EXPORT
TP29-1-8.5%
TP29-1-8.5% |  |  |  | Cl Max: | 0.936 | at alpha= | 10.5 | deg
JavaFoil+Calcfoil stall+Eppler ext transition |  |  |  | L/D Max: | 89.092 | at alpha= | 8.5 | deg
Re: | 16000000 |  |  | Cd Min: | 0.00706 | at alpha= | -0.5 | deg
Mach: | 0.1 |  |  | Cl=0 at alpha= | 0 | deg
|  |  |  | @ Cl=0.1, Cd= | 0.0071069
|  |  |  | @ Cl=0.4, Cd= | 0.0078197
|  |  |  | @ Cl=0.6, Cd= | 0.07807
alpha (deg) | Cl | Cd | Cm | Cl/Cd
-15.5 | -0.568 | 0.07858 | -0.001 | -7.223
-15 | -0.604 | 0.07028 | -0.001 | -8.59
-14.5 | -0.642 | 0.06111 | -0.001 | -10.504
-14 | -0.685 | 0.04975 | -0.001 | -13.758
-13.5 | -0.722 | 0.04267 | -0.001 | -16.933
-13 | -0.768 | 0.03242 | -0.001 | -23.678
-12.5 | -0.815 | 0.02333 | -0.001 | -34.92
-12 | -0.862 | 0.01653 | -0.001 | -52.155
-11.5 | -0.905 | 0.01294 | -0.001 | -69.917
-11 | -0.932 | 0.01211 | -0.001 | -76.97
-10.5 | -0.933 | 0.01135 | -0.001 | -82.146
-10 | -0.926 | 0.01094 | -0.001 | -84.62
-9.5 | -0.913 | 0.01047 | -0.001 | -87.244
-9 | -0.895 | 0.01017 | -0.001 | -87.978
-8.5 | -0.871 | 0.00977 | -0.001 | -89.157
-8 | -0.841 | 0.0095 | -0.001 | -88.534
-7.5 | -0.807 | 0.0092 | -0.001 | -87.769
-7 | -0.768 | 0.00896 | -0.001 | -85.714
-6.5 | -0.725 | 0.00879 | -0.001 | -82.517
-6 | -0.679 | 0.0086 | -0.001 | -78.955
-5.5 | -0.629 | 0.00837 | -0.001 | -75.166
-5 | -0.577 | 0.00824 | -0.001 | -70.007
-4.5 | -0.523 | 0.00808 | -0.001 | -64.707
-4 | -0.467 | 0.00795 | -0.001 | -58.819
-3.5 | -0.41 | 0.00784 | 0 | -52.341
-3 | -0.352 | 0.00777 | 0 | -45.325
-2.5 | -0.294 | 0.00722 | 0 | -40.712
-2 | -0.235 | 0.00716 | 0 | -32.846
-1.5 | -0.177 | 0.00714 | 0 | -24.732
-1 | -0.118 | 0.0071 | 0 | -16.592
-0.5 | -0.059 | 0.00706 | 0 | -8.343
0 | 0 | 0.00706 | 0 | 0
0.5 | 0.059 | 0.0071 | 0 | 8.3
1 | 0.118 | 0.00711 | 0 | 16.577
1.5 | 0.177 | 0.00709 | 0 | 24.927
2 | 0.235 | 0.00716 | 0 | 32.883
2.5 | 0.294 | 0.00767 | 0 | 38.299
3 | 0.352 | 0.00777 | 0 | 45.336
3.5 | 0.41 | 0.00783 | 0 | 52.399
4 | 0.467 | 0.00794 | 0 | 58.837
4.5 | 0.523 | 0.0081 | 0.001 | 64.586
5 | 0.578 | 0.00821 | 0.001 | 70.387
5.5 | 0.63 | 0.00839 | 0.001 | 75.061
6 | 0.679 | 0.00855 | 0.001 | 79.472
6.5 | 0.726 | 0.0088 | 0.001 | 82.548
7 | 0.769 | 0.00898 | 0.001 | 85.684
7.5 | 0.809 | 0.00924 | 0.001 | 87.481
8 | 0.843 | 0.00947 | 0.001 | 89.01
8.5 | 0.873 | 0.0098 | 0.001 | 89.092
9 | 0.897 | 0.01012 | 0.001 | 88.684
9.5 | 0.916 | 0.01049 | 0.001 | 87.358
10 | 0.929 | 0.01088 | 0.001 | 85.392
10.5 | 0.936 | 0.0115 | 0.001 | 81.461
11 | 0.933 | 0.01227 | 0.001 | 76.052
11.5 | 0.906 | 0.01287 | 0.001 | 70.378
12 | 0.862 | 0.01662 | 0.001 | 51.877
12.5 | 0.817 | 0.02274 | 0.001 | 35.919
13 | 0.768 | 0.03221 | 0.001 | 23.855
13.5 | 0.727 | 0.04042 | 0.001 | 17.973
14 | 0.682 | 0.05203 | 0.001 | 13.099
14.5 | 0.643 | 0.06047 | 0.001 | 10.631
15 | 0.605 | 0.0687 | 0.001 | 8.811
15.5 | 0.568 | 0.07807 | 0.001 | 7.274

## 132. Re 16M Mach 0.10 (2)
BIGFOIL.COM POLAR EXPORT
TP29-1-8.5%
TP29-1-8.5% |  |  |  | Cl Max: | 1.9519 | at alpha= | 18.5 | deg
XFOIL ncrit=9 |  |  |  | L/D Max: | 135.175 | at alpha= | 9.5 | deg
Re: | 16000000 |  |  | Cd Min: | 0.05794 | at alpha= | -20 | deg
Mach: | 0.1 |  |  | Cl=0 at alpha= | -0.0025907 | deg
|  |  |  | @ Cl=0.1, Cd= | 0.0051017
|  |  |  | @ Cl=0.4, Cd= | 0.0053127
|  |  |  | @ Cl=0.6, Cd= | 0.0057446
alpha (deg) | Cl | Cd | Cm | Cl/Cd
-20 | -1.8373 | 0.05794 | -0.0059 | -31.7104
-19.5 | -1.9045 | 0.03956 | -0.0193 | -48.1421
-19 | -1.9257 | 0.03066 | -0.0245 | -62.8082
-18.5 | -1.9354 | 0.0265 | -0.0216 | -73.034
-18 | -1.9179 | 0.02395 | -0.0184 | -80.0793
-17.5 | -1.8872 | 0.02187 | -0.0162 | -86.2917
-17 | -1.8505 | 0.02009 | -0.0144 | -92.1105
-16.5 | -1.8096 | 0.01854 | -0.0128 | -97.6052
-16 | -1.7655 | 0.0172 | -0.0115 | -102.6453
-15.5 | -1.7188 | 0.01607 | -0.0103 | -106.9571
-15 | -1.6701 | 0.01509 | -0.0093 | -110.6759
-14.5 | -1.6201 | 0.01422 | -0.0084 | -113.9311
-14 | -1.5691 | 0.01342 | -0.0076 | -116.9225
-13.5 | -1.5172 | 0.01268 | -0.0069 | -119.653
-13 | -1.4647 | 0.01199 | -0.0062 | -122.1601
-12.5 | -1.4115 | 0.01135 | -0.0056 | -124.3612
-12 | -1.3578 | 0.01075 | -0.0051 | -126.307
-11.5 | -1.3038 | 0.01014 | -0.0045 | -128.5799
-11 | -1.2495 | 0.00953 | -0.0041 | -131.1123
-10.5 | -1.1948 | 0.00895 | -0.0036 | -133.4972
-10 | -1.1395 | 0.00845 | -0.0032 | -134.8521
-9.5 | -1.0838 | 0.00801 | -0.0029 | -135.3059
-9 | -1.0277 | 0.00763 | -0.0026 | -134.692
-8.5 | -0.9717 | 0.0072 | -0.0023 | -134.9583
-8 | -0.9153 | 0.00682 | -0.002 | -134.2082
-7.5 | -0.8591 | 0.00652 | -0.0017 | -131.7638
-7 | -0.8046 | 0.00637 | -0.0009 | -126.3108
-6 | -0.6915 | 0.00604 | -0.0005 | -114.4868
-5.5 | -0.6344 | 0.00583 | -0.0004 | -108.8165
-5 | -0.5771 | 0.00568 | -0.0003 | -101.6021
-4.5 | -0.5197 | 0.00558 | -0.0003 | -93.1362
-4 | -0.4622 | 0.00544 | -0.0002 | -84.9632
-3.5 | -0.4047 | 0.00531 | -0.0002 | -76.2147
-3 | -0.3469 | 0.00525 | -0.0001 | -66.0762
-2.5 | -0.2891 | 0.00519 | -0.0001 | -55.7033
-2 | -0.2313 | 0.00516 | -0.0001 | -44.8256
-1.5 | -0.1734 | 0.00514 | -0.0001 | -33.7354
-1 | -0.1155 | 0.00512 | -0.0001 | -22.5586
-0.5 | -0.0576 | 0.00507 | -0.0001 | -11.3609
0 | 0.0003 | 0.00507 | -0.0001 | 0.059172
0.5 | 0.0582 | 0.00508 | -0.0001 | 11.4567
1 | 0.1161 | 0.00511 | 0 | 22.7202
1.5 | 0.174 | 0.00514 | 0 | 33.8521
2 | 0.2319 | 0.00516 | 0 | 44.9419
2.5 | 0.2897 | 0.00518 | 0 | 55.9266
3 | 0.3475 | 0.00524 | 0 | 66.3168
3.5 | 0.4053 | 0.00532 | 0.0001 | 76.1842
4 | 0.4628 | 0.00546 | 0.0001 | 84.7619
4.5 | 0.5203 | 0.00557 | 0.0002 | 93.4111
5 | 0.5777 | 0.00569 | 0.0002 | 101.529
5.5 | 0.6349 | 0.00583 | 0.0003 | 108.9022
6 | 0.6919 | 0.00604 | 0.0005 | 114.553
6.5 | 0.7488 | 0.00622 | 0.0006 | 120.3859
7 | 0.8051 | 0.00638 | 0.0009 | 126.1912
7.5 | 0.859 | 0.00651 | 0.0017 | 131.9508
8 | 0.9157 | 0.00682 | 0.002 | 134.2669
8.5 | 0.972 | 0.00721 | 0.0022 | 134.8128
9 | 1.0281 | 0.00763 | 0.0025 | 134.7444
9.5 | 1.0841 | 0.00802 | 0.0029 | 135.1746
10 | 1.1399 | 0.00844 | 0.0032 | 135.0592
10.5 | 1.1952 | 0.00892 | 0.0036 | 133.991
11 | 1.2499 | 0.00948 | 0.004 | 131.846
11.5 | 1.3042 | 0.0101 | 0.0045 | 129.1287
12 | 1.3581 | 0.01075 | 0.0051 | 126.3349
12.5 | 1.4114 | 0.01142 | 0.0057 | 123.5902
13 | 1.4645 | 0.01207 | 0.0063 | 121.3339
13.5 | 1.517 | 0.01275 | 0.0069 | 118.9804
14 | 1.5688 | 0.01348 | 0.0077 | 116.3798
14.5 | 1.6198 | 0.01429 | 0.0085 | 113.352
15 | 1.6698 | 0.01515 | 0.0094 | 110.2178
15.5 | 1.7187 | 0.01609 | 0.0104 | 106.8179
16 | 1.7661 | 0.01712 | 0.0115 | 103.16
16.5 | 1.8116 | 0.01828 | 0.0128 | 99.1028
17 | 1.8545 | 0.01961 | 0.0142 | 94.5691
17.5 | 1.8935 | 0.02118 | 0.0159 | 89.4004
18 | 1.9268 | 0.02308 | 0.018 | 83.4835
18.5 | 1.9519 | 0.02537 | 0.0205 | 76.9373
19 | 1.9496 | 0.02858 | 0.0247 | 68.2155
19.5 | 1.9334 | 0.0355 | 0.0226 | 54.462
20 | 1.8943 | 0.04886 | 0.0127 | 38.77

## 133. Re 16M Mach 0.25 (1)
BIGFOIL.COM POLAR EXPORT
TP29-1-8.5%
TP29-1-8.5% |  |  |  | Cl Max: | 0.875 | at alpha= | 9.5 | deg
JavaFoil+Calcfoil stall+Eppler ext transition |  |  |  | L/D Max: | 85.519 | at alpha= | 8 | deg
Re: | 16000000 |  |  | Cd Min: | 0.00709 | at alpha= | 0 | deg
Mach: | 0.25 |  |  | Cl=0 at alpha= | 0 | deg
|  |  |  | @ Cl=0.1, Cd= | 0.0071365
|  |  |  | @ Cl=0.4, Cd= | 0.08456
|  |  |  | @ Cl=0.6, Cd= | 0.08456
alpha (deg) | Cl | Cd | Cm | Cl/Cd
-14.5 | -0.228 | 0.08564 | -0.001 | -2.658
-14 | -0.317 | 0.07778 | -0.001 | -4.081
-13.5 | -0.397 | 0.06907 | -0.001 | -5.752
-13 | -0.475 | 0.05796 | -0.001 | -8.198
-12.5 | -0.551 | 0.04747 | -0.001 | -11.598
-12 | -0.627 | 0.03555 | -0.001 | -17.631
-11.5 | -0.705 | 0.02386 | -0.001 | -29.544
-11 | -0.778 | 0.01653 | -0.001 | -47.099
-10.5 | -0.834 | 0.01284 | -0.001 | -64.992
-10 | -0.862 | 0.01194 | -0.001 | -72.191
-9.5 | -0.87 | 0.01119 | -0.001 | -77.731
-9 | -0.868 | 0.01071 | -0.001 | -81.07
-8.5 | -0.858 | 0.0102 | -0.001 | -84.086
-8 | -0.838 | 0.00986 | -0.001 | -84.997
-7.5 | -0.811 | 0.00949 | -0.001 | -85.511
-7 | -0.777 | 0.00922 | -0.001 | -84.324
-6.5 | -0.737 | 0.009 | -0.001 | -81.966
-6 | -0.693 | 0.00877 | -0.001 | -78.938
-5.5 | -0.644 | 0.00858 | -0.001 | -75.056
-5 | -0.591 | 0.00837 | -0.001 | -70.676
-4.5 | -0.537 | 0.00819 | -0.001 | -65.505
-4 | -0.48 | 0.00803 | -0.001 | -59.774
-3.5 | -0.421 | 0.00791 | 0 | -53.234
-3 | -0.362 | 0.00783 | 0 | -46.18
-2.5 | -0.302 | 0.00773 | 0 | -39.059
-2 | -0.242 | 0.00719 | 0 | -33.608
-1.5 | -0.181 | 0.00718 | 0 | -25.271
-1 | -0.121 | 0.00713 | 0 | -16.966
-0.5 | -0.061 | 0.0071 | 0 | -8.531
0 | 0 | 0.00709 | 0 | 0
0.5 | 0.061 | 0.00713 | 0 | 8.488
1 | 0.121 | 0.00714 | 0 | 16.955
1.5 | 0.181 | 0.00717 | 0 | 25.314
2 | 0.242 | 0.0072 | 0 | 33.602
2.5 | 0.302 | 0.00772 | 0 | 39.101
3 | 0.362 | 0.00783 | 0 | 46.202
3.5 | 0.421 | 0.0079 | 0 | 53.309
4 | 0.48 | 0.00802 | 0.001 | 59.843
4.5 | 0.537 | 0.0082 | 0.001 | 65.488
5 | 0.592 | 0.00839 | 0.001 | 70.575
5.5 | 0.644 | 0.00851 | 0.001 | 75.724
6 | 0.693 | 0.00873 | 0.001 | 79.467
6.5 | 0.739 | 0.00901 | 0.001 | 81.973
7 | 0.779 | 0.00919 | 0.001 | 84.719
7.5 | 0.813 | 0.00954 | 0.001 | 85.238
8 | 0.841 | 0.00983 | 0.001 | 85.519
8.5 | 0.861 | 0.01023 | 0.001 | 84.149
9 | 0.872 | 0.01071 | 0.001 | 81.417
9.5 | 0.875 | 0.01118 | 0.001 | 78.193
10 | 0.867 | 0.01196 | 0.001 | 72.526
10.5 | 0.841 | 0.01274 | 0.001 | 65.979
11 | 0.783 | 0.01594 | 0.001 | 49.13
11.5 | 0.706 | 0.02377 | 0.001 | 29.702
12 | 0.628 | 0.03543 | 0.001 | 17.721
12.5 | 0.552 | 0.04655 | 0.001 | 11.867
13 | 0.476 | 0.05815 | 0.001 | 8.181
13.5 | 0.399 | 0.06791 | 0.001 | 5.872
14 | 0.319 | 0.07596 | 0.001 | 4.197
14.5 | 0.229 | 0.08456 | 0.001 | 2.703

## 134. Re 16M Mach 0.25 (2)
BIGFOIL.COM POLAR EXPORT
TP29-1-8.5%
TP29-1-8.5% |  |  |  | Cl Max: | 1.7609 | at alpha= | 15.5 | deg
XFOIL ncrit=9 |  |  |  | L/D Max: | 133.806 | at alpha= | 9 | deg
Re: | 16000000 |  |  | Cd Min: | 0.20946 | at alpha= | 20 | deg
Mach: | 0.25 |  |  | Cl=0 at alpha= | -0.0025084 | deg
|  |  |  | @ Cl=0.1, Cd= | 0.0051233
|  |  |  | @ Cl=0.4, Cd= | 0.0053374
|  |  |  | @ Cl=0.6, Cd= | 0.0057528
alpha (deg) | Cl | Cd | Cm | Cl/Cd
-19.5 | -1.13 | 0.19446 | 0.0811 | -5.811
-19 | -1.1741 | 0.17425 | 0.0673 | -6.738
-18.5 | -1.2419 | 0.15136 | 0.0517 | -8.2049
-18 | -1.3556 | 0.12302 | 0.0327 | -11.0193
-17.5 | -1.4926 | 0.09444 | 0.014 | -15.8047
-17 | -1.6086 | 0.0706 | -0.0009 | -22.7847
-16.5 | -1.6886 | 0.0501 | -0.0153 | -33.7046
-16 | -1.7336 | 0.03383 | -0.0311 | -51.2445
-15.5 | -1.7573 | 0.02732 | -0.03 | -64.3228
-15 | -1.7403 | 0.02289 | -0.027 | -76.0288
-14.5 | -1.704 | 0.01972 | -0.0241 | -86.4097
-14 | -1.6572 | 0.01742 | -0.0215 | -95.132
-13.5 | -1.6048 | 0.01567 | -0.0192 | -102.4123
-13 | -1.5492 | 0.0143 | -0.0171 | -108.3357
-12.5 | -1.4918 | 0.01317 | -0.0153 | -113.2726
-12 | -1.4333 | 0.01221 | -0.0136 | -117.3874
-11.5 | -1.3742 | 0.01137 | -0.0121 | -120.8619
-11 | -1.3147 | 0.01062 | -0.0107 | -123.7947
-10.5 | -1.2552 | 0.00986 | -0.0094 | -127.3022
-10 | -1.1955 | 0.00918 | -0.0083 | -130.2288
-9.5 | -1.1356 | 0.00856 | -0.0073 | -132.6636
-9 | -1.0755 | 0.00804 | -0.0063 | -133.7687
-8.5 | -1.0151 | 0.00759 | -0.0055 | -133.7418
-8 | -0.955 | 0.00715 | -0.0048 | -133.5664
-7.5 | -0.8942 | 0.00677 | -0.0042 | -132.0827
-7 | -0.8375 | 0.00659 | -0.0029 | -127.0865
-6.5 | -0.7781 | 0.00641 | -0.0023 | -121.3885
-6 | -0.7184 | 0.00617 | -0.0019 | -116.4344
-5.5 | -0.6585 | 0.00596 | -0.0015 | -110.4866
-5 | -0.5987 | 0.00576 | -0.0012 | -103.941
-4.5 | -0.5387 | 0.00563 | -0.001 | -95.6838
-4 | -0.4788 | 0.0055 | -0.0008 | -87.0545
-3.5 | -0.419 | 0.00535 | -0.0006 | -78.3178
-3 | -0.359 | 0.00528 | -0.0005 | -67.9924
-2 | -0.2392 | 0.00517 | -0.0003 | -46.2669
-1.5 | -0.1792 | 0.00515 | -0.0002 | -34.7961
-1 | -0.1194 | 0.00514 | -0.0002 | -23.2296
-0.5 | -0.0595 | 0.00508 | -0.0001 | -11.7126
0 | 0.0003 | 0.00508 | -0.0001 | 0.059055
0.5 | 0.0602 | 0.00509 | 0 | 11.8271
1 | 0.12 | 0.00514 | 0 | 23.3463
1.5 | 0.1799 | 0.00515 | 0.0001 | 34.932
2 | 0.2398 | 0.00517 | 0.0002 | 46.383
2.5 | 0.2997 | 0.00521 | 0.0002 | 57.524
3 | 0.3596 | 0.00527 | 0.0003 | 68.2353
3.5 | 0.4195 | 0.00537 | 0.0005 | 78.1192
4 | 0.4794 | 0.0055 | 0.0007 | 87.1636
4.5 | 0.5393 | 0.00562 | 0.0009 | 95.9609
5 | 0.5992 | 0.00575 | 0.0011 | 104.2087
6 | 0.7189 | 0.00617 | 0.0018 | 116.5154
6.5 | 0.7786 | 0.00641 | 0.0022 | 121.4665
7 | 0.838 | 0.0066 | 0.0028 | 126.9697
7.5 | 0.8939 | 0.00676 | 0.0043 | 132.2337
8 | 0.9554 | 0.00715 | 0.0047 | 133.6224
8.5 | 1.0155 | 0.0076 | 0.0055 | 133.6184
9 | 1.0758 | 0.00804 | 0.0063 | 133.806
9.5 | 1.136 | 0.00855 | 0.0072 | 132.8655
10 | 1.1959 | 0.00914 | 0.0082 | 130.8425
10.5 | 1.2557 | 0.00982 | 0.0094 | 127.8717
11 | 1.315 | 0.01059 | 0.0107 | 124.1737
11.5 | 1.374 | 0.01145 | 0.0121 | 120
12 | 1.433 | 0.0123 | 0.0136 | 116.5041
12.5 | 1.4914 | 0.01327 | 0.0153 | 112.3888
13 | 1.5488 | 0.01438 | 0.0172 | 107.7051
13.5 | 1.6043 | 0.01575 | 0.0192 | 101.8603
14 | 1.657 | 0.01743 | 0.0215 | 95.066
14.5 | 1.7047 | 0.01962 | 0.0241 | 86.8858
15 | 1.742 | 0.02268 | 0.027 | 76.8078
15.5 | 1.7609 | 0.02698 | 0.03 | 65.2669
16 | 1.7401 | 0.03314 | 0.0317 | 52.5075
16.5 | 1.6975 | 0.04875 | 0.0166 | 34.8205
17 | 1.6166 | 0.0696 | 0.0015 | 23.227
17.5 | 1.4998 | 0.0936 | -0.0135 | 16.0235
18 | 1.36 | 0.12252 | -0.0325 | 11.1002
18.5 | 1.2434 | 0.15133 | -0.0518 | 8.2165
19 | 1.1735 | 0.17468 | -0.0677 | 6.718
20 | 1.1141 | 0.20946 | -0.0913 | 5.3189

## 135. Re 16M Mach 0.50 (1)
BIGFOIL.COM POLAR EXPORT
TP29-1-8.5%
TP29-1-8.5% |  |  |  | Cl Max: | 1.078 | at alpha= | 20 | deg
JavaFoil+Calcfoil stall+Eppler ext transition |  |  |  | L/D Max: | 74.484 | at alpha= | 5.5 | deg
Re: | 16000000 |  |  | Cd Min: | 0.00723 | at alpha= | 0 | deg
Mach: | 0.5 |  |  | Cl=0 at alpha= | 0 | deg
|  |  |  | @ Cl=0.1, Cd= | 0.0072695
|  |  |  | @ Cl=0.4, Cd= | 0.0081298
|  |  |  | @ Cl=0.6, Cd= | 0.0087651
alpha (deg) | Cl | Cd | Cm | Cl/Cd
-20 | -1.078 | 0.18407 | -0.002 | -5.856
-19.5 | -1.054 | 0.16646 | -0.002 | -6.333
-19 | -1.024 | 0.17602 | -0.002 | -5.818
-18.5 | -1.001 | 0.15567 | -0.002 | -6.428
-18 | -0.973 | 0.15222 | -0.002 | -6.393
-17.5 | -0.946 | 0.14907 | -0.001 | -6.343
-17 | -0.922 | 0.13209 | -0.001 | -6.982
-16.5 | -0.892 | 0.13607 | -0.001 | -6.557
-16 | -0.869 | 0.11968 | -0.001 | -7.262
-15.5 | -0.839 | 0.12175 | -0.001 | -6.893
-15 | -0.818 | 0.10374 | -0.001 | -7.887
-14.5 | -0.787 | 0.10645 | -0.001 | -7.39
-14 | -0.77 | 0.0872 | -0.001 | -8.831
-13.5 | -0.743 | 0.08251 | -0.001 | -9.009
-13 | -0.736 | 0.06216 | -0.001 | -11.841
-12.5 | -0.713 | 0.0558 | -0.001 | -12.779
-12 | -0.674 | 0.06158 | -0.001 | -10.937
-11.5 | -0.652 | 0.05443 | -0.001 | -11.984
-11 | -0.612 | 0.06109 | -0.001 | -10.017
-10.5 | -0.63 | 0.0308 | -0.001 | -20.448
-10 | -0.574 | 0.04426 | -0.001 | -12.962
-9.5 | -0.556 | 0.03615 | -0.001 | -15.382
-9 | -0.553 | 0.02291 | -0.001 | -24.132
-8.5 | -0.499 | 0.03278 | -0.001 | -15.227
-8 | -0.525 | 0.01349 | -0.001 | -38.935
-7.5 | -0.504 | 0.0116 | -0.001 | -43.456
-7 | -0.471 | 0.01095 | -0.001 | -42.99
-6.5 | -0.699 | 0.01029 | -0.001 | -67.944
-6 | -0.718 | 0.00981 | -0.001 | -73.187
-5.5 | -0.692 | 0.00935 | -0.001 | -74.03
-5 | -0.648 | 0.00898 | -0.001 | -72.149
-4.5 | -0.594 | 0.00871 | -0.001 | -68.138
-4 | -0.534 | 0.00849 | -0.001 | -62.876
-3.5 | -0.47 | 0.00827 | -0.001 | -56.766
-3 | -0.404 | 0.00811 | 0 | -49.771
-2.5 | -0.337 | 0.00798 | 0 | -42.214
-2 | -0.27 | 0.00737 | 0 | -36.645
-1.5 | -0.203 | 0.00733 | 0 | -27.676
-1 | -0.135 | 0.0073 | 0 | -18.518
-0.5 | -0.068 | 0.00726 | 0 | -9.321
0 | 0 | 0.00723 | 0 | 0
0.5 | 0.068 | 0.00726 | 0 | 9.318
1 | 0.135 | 0.00728 | 0 | 18.587
1.5 | 0.203 | 0.00733 | 0 | 27.65
2 | 0.27 | 0.00737 | 0 | 36.662
2.5 | 0.337 | 0.00797 | 0 | 42.286
3 | 0.404 | 0.00814 | 0 | 49.622
3.5 | 0.47 | 0.00828 | 0.001 | 56.753
4 | 0.534 | 0.00847 | 0.001 | 63.019
4.5 | 0.594 | 0.00874 | 0.001 | 67.959
5 | 0.649 | 0.00897 | 0.001 | 72.306
5.5 | 0.694 | 0.00932 | 0.001 | 74.484
6 | 0.721 | 0.00977 | 0.001 | 73.883
6.5 | 0.708 | 0.01032 | 0.001 | 68.604
7 | 0.471 | 0.01096 | 0.001 | 42.938
7.5 | 0.504 | 0.01222 | 0.001 | 41.264
8 | 0.525 | 0.01341 | 0.001 | 39.192
8.5 | 0.503 | 0.03067 | 0.001 | 16.4
9 | 0.549 | 0.02416 | 0.001 | 22.74
9.5 | 0.56 | 0.03422 | 0.001 | 16.352
10 | 0.574 | 0.04421 | 0.001 | 12.979
10.5 | 0.589 | 0.05494 | 0.001 | 10.715
11 | 0.648 | 0.03751 | 0.001 | 17.266
11.5 | 0.683 | 0.03594 | 0.001 | 18.995
12 | 0.669 | 0.06483 | 0.001 | 10.32
12.5 | 0.715 | 0.05416 | 0.001 | 13.206
13 | 0.735 | 0.06245 | 0.001 | 11.776
13.5 | 0.741 | 0.08467 | 0.001 | 8.749
14 | 0.77 | 0.08678 | 0.001 | 8.875
14.5 | 0.787 | 0.10631 | 0.001 | 7.4
15 | 0.818 | 0.1036 | 0.001 | 7.896
15.5 | 0.839 | 0.1226 | 0.001 | 6.843
16 | 0.869 | 0.12046 | 0.001 | 7.21
16.5 | 0.891 | 0.1391 | 0.001 | 6.407
17 | 0.922 | 0.1318 | 0.001 | 6.996
17.5 | 0.946 | 0.14858 | 0.001 | 6.364
18 | 0.976 | 0.14109 | 0.002 | 6.919
18.5 | 1 | 0.15805 | 0.002 | 6.325
19 | 1.023 | 0.18135 | 0.002 | 5.643
19.5 | 1.054 | 0.16473 | 0.002 | 6.401
20 | 1.078 | 0.18404 | 0.002 | 5.856

## 136. Re 16M Mach 0.50 (2)
BIGFOIL.COM POLAR EXPORT
TP29-1-8.5%
TP29-1-8.5% |  |  |  | Cl Max: | 1.1236 | at alpha= | 8.5 | deg
XFOIL ncrit=9 |  |  |  | L/D Max: | 127.884 | at alpha= | 6.5 | deg
Re: | 16000000 |  |  | Cd Min: | 0.2962 | at alpha= | -20 | deg
Mach: | 0.5 |  |  | Cl=0 at alpha= | -0.0029112 | deg
|  |  |  | @ Cl=0.1, Cd= | 0.005188
|  |  |  | @ Cl=0.4, Cd= | 0.0054049
|  |  |  | @ Cl=0.6, Cd= | 0.0058534
alpha (deg) | Cl | Cd | Cm | Cl/Cd
-20 | -1.079 | 0.2962 | 0.1434 | -3.6428
-19.5 | -1.0583 | 0.28631 | 0.1376 | -3.6963
-19 | -1.0388 | 0.27542 | 0.1313 | -3.7717
-18.5 | -1.019 | 0.26512 | 0.1254 | -3.8435
-18 | -1.0003 | 0.25459 | 0.1193 | -3.9291
-17.5 | -0.9807 | 0.24513 | 0.1138 | -4.0007
-17 | -0.9629 | 0.23489 | 0.108 | -4.0994
-16.5 | -0.95 | 0.22283 | 0.1013 | -4.2633
-16 | -0.9421 | 0.20991 | 0.094 | -4.4881
-15.5 | -0.9376 | 0.19688 | 0.0865 | -4.7623
-15 | -0.9383 | 0.1834 | 0.0785 | -5.1161
-14.5 | -0.936 | 0.17186 | 0.072 | -5.4463
-14 | -0.937 | 0.16017 | 0.0654 | -5.85
-13.5 | -0.9419 | 0.14842 | 0.0588 | -6.3462
-13 | -0.9503 | 0.13667 | 0.0524 | -6.9532
-12.5 | -0.9621 | 0.12499 | 0.046 | -7.6974
-12 | -0.9774 | 0.11326 | 0.0395 | -8.6297
-11.5 | -0.9958 | 0.10171 | 0.033 | -9.7906
-11 | -1.016 | 0.0904 | 0.0264 | -11.2389
-10.5 | -1.0206 | 0.08151 | 0.0219 | -12.5212
-10 | -1.0464 | 0.06987 | 0.0144 | -14.9764
-9.5 | -1.0741 | 0.05788 | 0.0059 | -18.5574
-7.5 | -1.0763 | 0.00905 | -0.0204 | -118.9282
-7 | -1.0015 | 0.00765 | -0.0156 | -130.915
-6.5 | -0.9241 | 0.00722 | -0.0124 | -127.9917
-6 | -0.8479 | 0.00692 | -0.0099 | -122.5289
-5.5 | -0.7734 | 0.00654 | -0.0079 | -118.2569
-5 | -0.6999 | 0.0062 | -0.0063 | -112.8871
-4.5 | -0.6275 | 0.00593 | -0.005 | -105.8179
-4 | -0.5558 | 0.00574 | -0.0039 | -96.8293
-3.5 | -0.4848 | 0.00555 | -0.003 | -87.3514
-3 | -0.4144 | 0.00542 | -0.0023 | -76.4576
-2.5 | -0.3445 | 0.00535 | -0.0017 | -64.3925
-2 | -0.275 | 0.00529 | -0.0012 | -51.9849
-1.5 | -0.2058 | 0.00526 | -0.0009 | -39.1255
-1 | -0.137 | 0.00521 | -0.0006 | -26.2956
-0.5 | -0.0683 | 0.00517 | -0.0003 | -13.2108
0 | 0.0004 | 0.00517 | -0.0001 | 0.077369
0.5 | 0.069 | 0.00517 | 0.0002 | 13.3462
1 | 0.1377 | 0.00521 | 0.0004 | 26.4299
1.5 | 0.2065 | 0.00526 | 0.0007 | 39.2586
2 | 0.2757 | 0.00529 | 0.0011 | 52.1172
2.5 | 0.3452 | 0.00535 | 0.0016 | 64.5234
3 | 0.4151 | 0.00542 | 0.0021 | 76.5867
3.5 | 0.4854 | 0.00559 | 0.0029 | 86.8336
4 | 0.5564 | 0.00575 | 0.0038 | 96.7652
4.5 | 0.6281 | 0.00592 | 0.0049 | 106.098
5 | 0.7005 | 0.0062 | 0.0062 | 112.9839
5.5 | 0.7739 | 0.00654 | 0.0079 | 118.3333
6 | 0.8484 | 0.00692 | 0.0099 | 122.6012
6.5 | 0.9246 | 0.00723 | 0.0123 | 127.8838
7.5 | 1.0769 | 0.00897 | 0.0202 | 120.0557
8 | 1.1182 | 0.01685 | 0.0246 | 66.362
8.5 | 1.1236 | 0.02714 | 0.0237 | 41.4001
9 | 1.1072 | 0.04025 | 0.0106 | 27.5081
9.5 | 1.0887 | 0.05599 | -0.004 | 19.4445
10 | 1.0635 | 0.06773 | -0.0124 | 15.7021
10.5 | 1.0397 | 0.07902 | -0.0197 | 13.1574
11 | 1.0182 | 0.09023 | -0.0264 | 11.2845
11.5 | 0.9988 | 0.10144 | -0.0329 | 9.8462
12 | 0.9807 | 0.11291 | -0.0394 | 8.6857
12.5 | 0.9647 | 0.12472 | -0.0459 | 7.7349
13 | 0.9524 | 0.13646 | -0.0523 | 6.9793
13.5 | 0.9433 | 0.14834 | -0.0589 | 6.359

## 137. Re 18M Mach 0.00 (1)
BIGFOIL.COM POLAR EXPORT
TP29-1-8.5%
TP29-1-8.5% |  |  |  | Cl Max: | 0.946 | at alpha= | 10.5 | deg
JavaFoil+Calcfoil stall+Eppler ext transition |  |  |  | L/D Max: | 90.7 | at alpha= | 8.5 | deg
Re: | 18000000 |  |  | Cd Min: | 0.007 | at alpha= | 0 | deg
Mach: | 0 |  |  | Cl=0 at alpha= | 0 | deg
|  |  |  | @ Cl=0.1, Cd= | 0.0070371
|  |  |  | @ Cl=0.4, Cd= | 0.0077721
|  |  |  | @ Cl=0.6, Cd= | 0.0082125
alpha (deg) | Cl | Cd | Cm | Cl/Cd
-16 | -0.588 | 0.07981 | -0.001 | -7.368
-15.5 | -0.621 | 0.07133 | -0.001 | -8.705
-15 | -0.655 | 0.06316 | -0.001 | -10.368
-14.5 | -0.693 | 0.05253 | -0.001 | -13.189
-14 | -0.731 | 0.04304 | -0.001 | -16.992
-13.5 | -0.77 | 0.03478 | -0.001 | -22.132
-13 | -0.813 | 0.02569 | -0.001 | -31.643
-12.5 | -0.857 | 0.0184 | -0.001 | -46.596
-12 | -0.9 | 0.01389 | -0.001 | -64.755
-11.5 | -0.932 | 0.01228 | -0.001 | -75.908
-11 | -0.945 | 0.01177 | -0.001 | -80.299
-10.5 | -0.943 | 0.01114 | -0.001 | -84.608
-10 | -0.933 | 0.01064 | -0.001 | -87.632
-9.5 | -0.918 | 0.01034 | -0.001 | -88.746
-9 | -0.897 | 0.00997 | -0.001 | -89.973
-8.5 | -0.872 | 0.00964 | -0.001 | -90.393
-8 | -0.841 | 0.00931 | -0.001 | -90.349
-7.5 | -0.806 | 0.00905 | -0.001 | -89.002
-7 | -0.766 | 0.00889 | -0.001 | -86.217
-6.5 | -0.723 | 0.00869 | -0.001 | -83.185
-6 | -0.676 | 0.00844 | -0.001 | -80.059
-5.5 | -0.627 | 0.00826 | -0.001 | -75.865
-5 | -0.575 | 0.00814 | -0.001 | -70.557
-4.5 | -0.521 | 0.00799 | -0.001 | -65.119
-4 | -0.465 | 0.00787 | -0.001 | -59.071
-3.5 | -0.408 | 0.00778 | 0 | -52.444
-3 | -0.35 | 0.00768 | 0 | -45.608
-2.5 | -0.292 | 0.00758 | 0 | -38.589
-2 | -0.234 | 0.00714 | 0 | -32.777
-1.5 | -0.176 | 0.00705 | 0 | -24.921
-1 | -0.117 | 0.00704 | 0 | -16.643
-0.5 | -0.059 | 0.00701 | 0 | -8.362
0 | 0 | 0.007 | 0 | 0
0.5 | 0.059 | 0.00703 | 0 | 8.341
1 | 0.117 | 0.00704 | 0 | 16.651
1.5 | 0.176 | 0.00708 | 0 | 24.806
2 | 0.234 | 0.00711 | 0 | 32.947
2.5 | 0.292 | 0.00758 | 0 | 38.6
3 | 0.35 | 0.00766 | 0 | 45.733
3.5 | 0.408 | 0.00779 | 0 | 52.433
4 | 0.465 | 0.00786 | 0 | 59.168
4.5 | 0.521 | 0.008 | 0.001 | 65.088
5 | 0.575 | 0.00815 | 0.001 | 70.556
5.5 | 0.627 | 0.00828 | 0.001 | 75.766
6 | 0.677 | 0.00845 | 0.001 | 80.083
6.5 | 0.724 | 0.00864 | 0.001 | 83.81
7 | 0.767 | 0.0089 | 0.001 | 86.245
7.5 | 0.807 | 0.00909 | 0.001 | 88.756
8 | 0.843 | 0.00938 | 0.001 | 89.835
8.5 | 0.874 | 0.00963 | 0.001 | 90.7
9 | 0.9 | 0.00996 | 0.001 | 90.332
9.5 | 0.92 | 0.01029 | 0.001 | 89.466
10 | 0.936 | 0.0107 | 0.001 | 87.466
10.5 | 0.946 | 0.0112 | 0.001 | 84.483
11 | 0.946 | 0.01181 | 0.001 | 80.147
11.5 | 0.932 | 0.01243 | 0.001 | 75
12 | 0.899 | 0.01399 | 0.001 | 64.306
12.5 | 0.86 | 0.0179 | 0.001 | 48.038
13 | 0.818 | 0.02412 | 0.001 | 33.91
13.5 | 0.774 | 0.03301 | 0.001 | 23.439
14 | 0.729 | 0.04443 | 0.001 | 16.412
14.5 | 0.691 | 0.05364 | 0.001 | 12.891
15 | 0.655 | 0.06272 | 0.001 | 10.449
15.5 | 0.621 | 0.07154 | 0.001 | 8.677

## 138. Re 18M Mach 0.00 (2)
BIGFOIL.COM POLAR EXPORT
TP29-1-8.5%
TP29-1-8.5% |  |  |  | Cl Max: | 1.9919 | at alpha= | 19.5 | deg
XFOIL ncrit=9 |  |  |  | L/D Max: | 138.591 | at alpha= | 10 | deg
Re: | 18000000 |  |  | Cd Min: | 0.033 | at alpha= | -20 | deg
Mach: | 0 |  |  | Cl=0 at alpha= | -0.0026042 | deg
|  |  |  | @ Cl=0.1, Cd= | 0.0050592
|  |  |  | @ Cl=0.4, Cd= | 0.0052668
|  |  |  | @ Cl=0.6, Cd= | 0.005703
alpha (deg) | Cl | Cd | Cm | Cl/Cd
-20 | -1.9651 | 0.033 | -0.0214 | -59.5485
-19.5 | -1.973 | 0.02779 | -0.0216 | -70.9968
-19 | -1.9714 | 0.0251 | -0.0174 | -78.5418
-18.5 | -1.9453 | 0.02314 | -0.0151 | -84.0666
-18 | -1.9145 | 0.02124 | -0.0131 | -90.1365
-17.5 | -1.8792 | 0.0195 | -0.0114 | -96.3692
-17 | -1.8391 | 0.01809 | -0.0101 | -101.6639
-16.5 | -1.796 | 0.01688 | -0.009 | -106.3981
-16 | -1.7505 | 0.01584 | -0.0081 | -110.5114
-15.5 | -1.7032 | 0.01494 | -0.0073 | -114.0027
-15 | -1.6546 | 0.01412 | -0.0066 | -117.1813
-14.5 | -1.605 | 0.01337 | -0.0059 | -120.0449
-14 | -1.5545 | 0.01267 | -0.0054 | -122.6914
-13.5 | -1.5034 | 0.01201 | -0.0048 | -125.179
-13 | -1.4515 | 0.01139 | -0.0044 | -127.4363
-12.5 | -1.3991 | 0.01081 | -0.004 | -129.4265
-12 | -1.3461 | 0.01027 | -0.0036 | -131.0711
-11.5 | -1.2927 | 0.00974 | -0.0032 | -132.7207
-11 | -1.2391 | 0.00918 | -0.0029 | -134.9782
-10.5 | -1.1851 | 0.00864 | -0.0026 | -137.1644
-10 | -1.1305 | 0.00817 | -0.0023 | -138.3721
-9.5 | -1.0755 | 0.00776 | -0.0021 | -138.5954
-9 | -1.0201 | 0.0074 | -0.0019 | -137.8514
-8.5 | -0.9646 | 0.007 | -0.0017 | -137.8
-8 | -0.9073 | 0.00665 | -0.0018 | -136.4361
-7 | -0.7995 | 0.00635 | -0.0005 | -125.9055
-6.5 | -0.7435 | 0.00618 | -0.0004 | -120.3074
-6 | -0.687 | 0.00599 | -0.0003 | -114.6912
-5.5 | -0.6304 | 0.00579 | -0.0002 | -108.8774
-5 | -0.5736 | 0.00564 | -0.0002 | -101.7021
-4.5 | -0.5166 | 0.00553 | -0.0002 | -93.4177
-4 | -0.4594 | 0.00541 | -0.0001 | -84.9168
-3.5 | -0.4023 | 0.00526 | -0.0001 | -76.4829
-3 | -0.3449 | 0.00521 | -0.0001 | -66.1996
-2 | -0.23 | 0.00511 | -0.0001 | -45.0098
-1.5 | -0.1724 | 0.00508 | -0.0001 | -33.937
-1 | -0.1149 | 0.00507 | -0.0001 | -22.6627
-0.5 | -0.0573 | 0.00502 | -0.0001 | -11.4143
0 | 0.0003 | 0.00502 | -0.0001 | 0.059761
0.5 | 0.0579 | 0.00503 | -0.0001 | 11.5109
1 | 0.1155 | 0.00507 | -0.0001 | 22.7811
1.5 | 0.173 | 0.00509 | 0 | 33.9882
2 | 0.2306 | 0.00511 | 0 | 45.1272
2.5 | 0.2881 | 0.00514 | 0 | 56.0506
3.5 | 0.4028 | 0.00527 | 0 | 76.4326
4 | 0.46 | 0.00543 | 0 | 84.7145
4.5 | 0.5171 | 0.00551 | 0.0001 | 93.8475
5 | 0.5741 | 0.00563 | 0.0001 | 101.9716
5.5 | 0.6309 | 0.00579 | 0.0001 | 108.9637
6 | 0.6875 | 0.00599 | 0.0002 | 114.7746
6.5 | 0.744 | 0.00618 | 0.0003 | 120.3883
7 | 0.8 | 0.00636 | 0.0005 | 125.7862
7.5 | 0.8556 | 0.00652 | 0.0007 | 131.227
8 | 0.9075 | 0.00665 | 0.0018 | 136.4662
8.5 | 0.965 | 0.007 | 0.0016 | 137.8571
9 | 1.0204 | 0.0074 | 0.0018 | 137.8919
9.5 | 1.0758 | 0.00777 | 0.0021 | 138.4556
10 | 1.1309 | 0.00816 | 0.0023 | 138.5907
10.5 | 1.1855 | 0.00861 | 0.0025 | 137.6887
11 | 1.2396 | 0.00913 | 0.0029 | 135.7722
11.5 | 1.2931 | 0.00971 | 0.0032 | 133.172
12.5 | 1.3991 | 0.01086 | 0.004 | 128.8306
13 | 1.4515 | 0.01145 | 0.0044 | 126.7686
13.5 | 1.5033 | 0.01205 | 0.0049 | 124.7552
14 | 1.5544 | 0.01271 | 0.0054 | 122.2974
14.5 | 1.6048 | 0.01342 | 0.006 | 119.5827
15 | 1.6544 | 0.01417 | 0.0066 | 116.7537
15.5 | 1.703 | 0.01498 | 0.0073 | 113.6849
16 | 1.7505 | 0.01585 | 0.0081 | 110.4416
16.5 | 1.7966 | 0.01679 | 0.009 | 107.0042
17 | 1.8412 | 0.01782 | 0.01 | 103.3221
17.5 | 1.8834 | 0.01898 | 0.0112 | 99.2308
18 | 1.9224 | 0.02035 | 0.0127 | 94.4668
18.5 | 1.9569 | 0.02197 | 0.0144 | 89.0715
19 | 1.9851 | 0.0239 | 0.0166 | 83.0586
19.5 | 1.9919 | 0.02651 | 0.0207 | 75.1377
20 | 1.9807 | 0.03127 | 0.0222 | 63.3419

## 139. Re 18M Mach 0.10 (1)
BIGFOIL.COM POLAR EXPORT
TP29-1-8.5%
TP29-1-8.5% |  |  |  | Cl Max: | 0.936 | at alpha= | 10.5 | deg
JavaFoil+Calcfoil stall+Eppler ext transition |  |  |  | L/D Max: | 90.143 | at alpha= | 8.5 | deg
Re: | 18000000 |  |  | Cd Min: | 0.00701 | at alpha= | 0 | deg
Mach: | 0.1 |  |  | Cl=0 at alpha= | 0 | deg
|  |  |  | @ Cl=0.1, Cd= | 0.0070439
|  |  |  | @ Cl=0.4, Cd= | 0.0077776
|  |  |  | @ Cl=0.6, Cd= | 0.07672
alpha (deg) | Cl | Cd | Cm | Cl/Cd
-15.5 | -0.569 | 0.07647 | -0.001 | -7.441
-15 | -0.606 | 0.06776 | -0.001 | -8.942
-14.5 | -0.645 | 0.05852 | -0.001 | -11.017
-14 | -0.686 | 0.04832 | -0.001 | -14.202
-13.5 | -0.727 | 0.03976 | -0.001 | -18.29
-13 | -0.773 | 0.02973 | -0.001 | -26.018
-12.5 | -0.821 | 0.02125 | -0.001 | -38.634
-12 | -0.869 | 0.0152 | -0.001 | -57.173
-11.5 | -0.909 | 0.01277 | -0.001 | -71.183
-11 | -0.932 | 0.01204 | -0.001 | -77.444
-10.5 | -0.933 | 0.01133 | -0.001 | -82.355
-10 | -0.926 | 0.01079 | -0.001 | -85.803
-9.5 | -0.913 | 0.01044 | -0.001 | -87.447
-9 | -0.895 | 0.01006 | -0.001 | -88.94
-8.5 | -0.871 | 0.0097 | -0.001 | -89.794
-8 | -0.841 | 0.00935 | -0.001 | -89.951
-7.5 | -0.807 | 0.00912 | -0.001 | -88.5
-7 | -0.768 | 0.00891 | -0.001 | -86.184
-6.5 | -0.725 | 0.00872 | -0.001 | -83.186
-6 | -0.679 | 0.00847 | -0.001 | -80.122
-5.5 | -0.629 | 0.00829 | -0.001 | -75.884
-5 | -0.577 | 0.00817 | -0.001 | -70.681
-4.5 | -0.523 | 0.00801 | -0.001 | -65.299
-4 | -0.467 | 0.00789 | -0.001 | -59.257
-3.5 | -0.41 | 0.00781 | 0 | -52.54
-3 | -0.352 | 0.00769 | 0 | -45.775
-2.5 | -0.294 | 0.00714 | 0 | -41.158
-2 | -0.235 | 0.00715 | 0 | -32.917
-1.5 | -0.177 | 0.00706 | 0 | -25.027
-1 | -0.118 | 0.00705 | 0 | -16.711
-0.5 | -0.059 | 0.00702 | 0 | -8.398
0 | 0 | 0.00701 | 0 | 0
0.5 | 0.059 | 0.00703 | 0 | 8.377
1 | 0.118 | 0.00705 | 0 | 16.719
1.5 | 0.177 | 0.00709 | 0 | 24.912
2 | 0.235 | 0.00711 | 0 | 33.085
2.5 | 0.294 | 0.00758 | 0 | 38.749
3 | 0.352 | 0.00767 | 0 | 45.915
3.5 | 0.41 | 0.0078 | 0 | 52.615
4 | 0.467 | 0.00788 | 0 | 59.354
4.5 | 0.523 | 0.00802 | 0.001 | 65.223
5 | 0.578 | 0.00811 | 0.001 | 71.212
5.5 | 0.63 | 0.0083 | 0.001 | 75.892
6 | 0.679 | 0.0085 | 0.001 | 79.978
6.5 | 0.726 | 0.00867 | 0.001 | 83.778
7 | 0.769 | 0.00895 | 0.001 | 85.964
7.5 | 0.809 | 0.00914 | 0.001 | 88.509
8 | 0.843 | 0.00942 | 0.001 | 89.487
8.5 | 0.873 | 0.00968 | 0.001 | 90.143
9 | 0.897 | 0.01004 | 0.001 | 89.385
9.5 | 0.916 | 0.0104 | 0.001 | 88.12
10 | 0.929 | 0.01083 | 0.001 | 85.827
10.5 | 0.936 | 0.01128 | 0.001 | 83.029
11 | 0.933 | 0.01207 | 0.001 | 77.349
11.5 | 0.91 | 0.01283 | 0.001 | 70.937
12 | 0.869 | 0.01535 | 0.001 | 56.579
12.5 | 0.823 | 0.02072 | 0.001 | 39.746
13 | 0.774 | 0.0296 | 0.001 | 26.152
13.5 | 0.731 | 0.03776 | 0.001 | 19.363
14 | 0.685 | 0.04942 | 0.001 | 13.86
14.5 | 0.644 | 0.05888 | 0.001 | 10.944
15 | 0.608 | 0.06619 | 0.001 | 9.18
15.5 | 0.569 | 0.07672 | 0.001 | 7.415

## 140. Re 18M Mach 0.10 (2)
BIGFOIL.COM POLAR EXPORT
TP29-1-8.5%
TP29-1-8.5% |  |  |  | Cl Max: | 1.9612 | at alpha= | 19 | deg
XFOIL ncrit=9 |  |  |  | L/D Max: | 138.204 | at alpha= | 9.5 | deg
Re: | 18000000 |  |  | Cd Min: | 0.04998 | at alpha= | -20 | deg
Mach: | 0.1 |  |  | Cl=0 at alpha= | -0.0025907 | deg
|  |  |  | @ Cl=0.1, Cd= | 0.0050616
|  |  |  | @ Cl=0.4, Cd= | 0.0052734
|  |  |  | @ Cl=0.6, Cd= | 0.0057092
alpha (deg) | Cl | Cd | Cm | Cl/Cd
-20 | -1.8867 | 0.04998 | -0.0119 | -37.7491
-19.5 | -1.9302 | 0.03587 | -0.0223 | -53.811
-19 | -1.944 | 0.02901 | -0.0248 | -67.0114
-18.5 | -1.9475 | 0.02576 | -0.0207 | -75.6017
-18 | -1.9231 | 0.02349 | -0.0181 | -81.8689
-17.5 | -1.8914 | 0.02145 | -0.016 | -88.1772
-17 | -1.854 | 0.01971 | -0.0142 | -94.0639
-16.5 | -1.8128 | 0.01815 | -0.0126 | -99.8788
-16 | -1.7685 | 0.01681 | -0.0112 | -105.2052
-15.5 | -1.7217 | 0.01566 | -0.0101 | -109.9425
-15 | -1.6729 | 0.01468 | -0.0091 | -113.9578
-14.5 | -1.6226 | 0.01383 | -0.0082 | -117.3247
-14 | -1.5714 | 0.01305 | -0.0074 | -120.4138
-13.5 | -1.5193 | 0.01233 | -0.0067 | -123.2198
-13 | -1.4665 | 0.01167 | -0.0061 | -125.6641
-12.5 | -1.4131 | 0.01105 | -0.0055 | -127.8824
-11 | -1.2504 | 0.00935 | -0.004 | -133.7326
-10.5 | -1.1956 | 0.0088 | -0.0035 | -135.8636
-10 | -1.1403 | 0.00828 | -0.0031 | -137.7174
-9.5 | -1.0846 | 0.00784 | -0.0028 | -138.3418
-9 | -1.0285 | 0.00747 | -0.0025 | -137.6841
-8.5 | -0.9722 | 0.00707 | -0.0022 | -137.5106
-8 | -0.9142 | 0.0067 | -0.0023 | -136.4478
-7.5 | -0.8617 | 0.00657 | -0.0011 | -131.1568
-7 | -0.8054 | 0.00639 | -0.0009 | -126.0407
-6.5 | -0.7488 | 0.00621 | -0.0007 | -120.5797
-6 | -0.6918 | 0.00602 | -0.0005 | -114.9169
-5.5 | -0.6347 | 0.00582 | -0.0004 | -109.055
-5 | -0.5774 | 0.00565 | -0.0003 | -102.1947
-4.5 | -0.52 | 0.00553 | -0.0003 | -94.0325
-4 | -0.4624 | 0.00542 | -0.0002 | -85.3137
-3.5 | -0.4048 | 0.00527 | -0.0002 | -76.8121
-3 | -0.3471 | 0.00522 | -0.0001 | -66.4943
-2.5 | -0.2892 | 0.00516 | -0.0001 | -56.0465
-2 | -0.2314 | 0.00511 | -0.0001 | -45.2838
-1.5 | -0.1735 | 0.00509 | -0.0001 | -34.0864
-1 | -0.1156 | 0.00507 | -0.0001 | -22.8008
-0.5 | -0.0576 | 0.00502 | -0.0001 | -11.4741
0 | 0.0003 | 0.00503 | -0.0001 | 0.059642
0.5 | 0.0583 | 0.00504 | 0 | 11.5675
1 | 0.1162 | 0.00507 | 0 | 22.9191
1.5 | 0.1741 | 0.00509 | 0 | 34.2043
2 | 0.232 | 0.00511 | 0 | 45.4012
2.5 | 0.2899 | 0.00514 | 0 | 56.4008
3 | 0.3477 | 0.00521 | 0 | 66.737
3.5 | 0.4054 | 0.00528 | 0.0001 | 76.7803
4 | 0.463 | 0.00543 | 0.0001 | 85.267
4.5 | 0.5205 | 0.00552 | 0.0002 | 94.2935
5 | 0.578 | 0.00564 | 0.0002 | 102.4823
5.5 | 0.6352 | 0.00582 | 0.0003 | 109.1409
6 | 0.6923 | 0.00601 | 0.0005 | 115.1913
6.5 | 0.7493 | 0.00621 | 0.0006 | 120.6602
7 | 0.8058 | 0.0064 | 0.0008 | 125.9062
7.5 | 0.862 | 0.00657 | 0.0011 | 131.2024
8 | 0.9145 | 0.00669 | 0.0023 | 136.6966
8.5 | 0.9726 | 0.00708 | 0.0022 | 137.3729
9 | 1.0288 | 0.00747 | 0.0025 | 137.7242
9.5 | 1.0849 | 0.00785 | 0.0028 | 138.2038
10 | 1.1407 | 0.00826 | 0.0031 | 138.0993
10.5 | 1.196 | 0.00876 | 0.0035 | 136.5297
11 | 1.2508 | 0.00931 | 0.0039 | 134.3502
11.5 | 1.3053 | 0.00991 | 0.0044 | 131.7154
13.5 | 1.5192 | 0.01239 | 0.0068 | 122.615
14 | 1.5712 | 0.0131 | 0.0075 | 119.9389
14.5 | 1.6224 | 0.01387 | 0.0083 | 116.9719
15 | 1.6728 | 0.0147 | 0.0092 | 113.7959
15.5 | 1.7221 | 0.01561 | 0.0101 | 110.3203
16 | 1.7699 | 0.01661 | 0.0112 | 106.5563
16.5 | 1.8159 | 0.01775 | 0.0125 | 102.3042
17 | 1.859 | 0.01909 | 0.0139 | 97.3808
17.5 | 1.8984 | 0.02066 | 0.0156 | 91.8877
18 | 1.9325 | 0.02254 | 0.0176 | 85.7365
18.5 | 1.9589 | 0.02479 | 0.0201 | 79.0198
19 | 1.9612 | 0.02771 | 0.0245 | 70.7759
19.5 | 1.9462 | 0.03385 | 0.0238 | 57.4948
20 | 1.9143 | 0.04571 | 0.0152 | 41.8792

## 141. Re 18M Mach 0.25 (1)
BIGFOIL.COM POLAR EXPORT
TP29-1-8.5%
TP29-1-8.5% |  |  |  | Cl Max: | 0.875 | at alpha= | 9.5 | deg
JavaFoil+Calcfoil stall+Eppler ext transition |  |  |  | L/D Max: | 86.577 | at alpha= | 7.5 | deg
Re: | 18000000 |  |  | Cd Min: | 0.00703 | at alpha= | 0 | deg
Mach: | 0.25 |  |  | Cl=0 at alpha= | 0 | deg
|  |  |  | @ Cl=0.1, Cd= | 0.0070905
|  |  |  | @ Cl=0.4, Cd= | 0.08401
|  |  |  | @ Cl=0.6, Cd= | 0.08401
alpha (deg) | Cl | Cd | Cm | Cl/Cd
-14.5 | -0.228 | 0.08459 | -0.001 | -2.695
-14 | -0.318 | 0.07608 | -0.001 | -4.182
-13.5 | -0.399 | 0.06701 | -0.001 | -5.948
-13 | -0.477 | 0.05564 | -0.001 | -8.576
-12.5 | -0.553 | 0.04512 | -0.001 | -12.263
-12 | -0.629 | 0.03443 | -0.001 | -18.254
-11.5 | -0.706 | 0.02355 | -0.001 | -29.991
-11 | -0.784 | 0.01545 | -0.001 | -50.779
-10.5 | -0.838 | 0.01264 | -0.001 | -66.301
-10 | -0.862 | 0.0117 | -0.001 | -73.7
-9.5 | -0.87 | 0.01113 | -0.001 | -78.156
-9 | -0.868 | 0.01059 | -0.001 | -82.012
-8.5 | -0.858 | 0.01012 | -0.001 | -84.714
-8 | -0.838 | 0.00971 | -0.001 | -86.366
-7.5 | -0.811 | 0.0094 | -0.001 | -86.313
-7 | -0.777 | 0.00917 | -0.001 | -84.758
-6.5 | -0.737 | 0.00892 | -0.001 | -82.703
-6 | -0.693 | 0.00866 | -0.001 | -79.976
-5.5 | -0.644 | 0.00847 | -0.001 | -75.949
-5 | -0.591 | 0.00828 | -0.001 | -71.456
-4.5 | -0.537 | 0.00813 | -0.001 | -66.006
-4 | -0.48 | 0.00796 | -0.001 | -60.255
-3.5 | -0.421 | 0.00787 | 0 | -53.511
-3 | -0.362 | 0.00776 | 0 | -46.628
-2.5 | -0.302 | 0.00763 | 0 | -39.561
-2 | -0.242 | 0.00719 | 0 | -33.612
-1.5 | -0.181 | 0.0071 | 0 | -25.568
-1 | -0.121 | 0.00709 | 0 | -17.065
-0.5 | -0.061 | 0.00704 | 0 | -8.594
0 | 0 | 0.00703 | 0 | 0
0.5 | 0.061 | 0.00711 | 0 | 8.521
1 | 0.121 | 0.00708 | 0 | 17.094
1.5 | 0.181 | 0.00713 | 0 | 25.459
2 | 0.242 | 0.00714 | 0 | 33.841
2.5 | 0.302 | 0.00764 | 0 | 39.504
3 | 0.362 | 0.00772 | 0 | 46.853
3.5 | 0.421 | 0.00789 | 0 | 53.421
4 | 0.48 | 0.00797 | 0.001 | 60.203
4.5 | 0.537 | 0.00814 | 0.001 | 65.995
5 | 0.592 | 0.00829 | 0.001 | 71.367
5.5 | 0.644 | 0.00843 | 0.001 | 76.386
6 | 0.693 | 0.00865 | 0.001 | 80.158
6.5 | 0.739 | 0.00888 | 0.001 | 83.211
7 | 0.779 | 0.00918 | 0.001 | 84.816
7.5 | 0.813 | 0.00939 | 0.001 | 86.577
8 | 0.841 | 0.00976 | 0.001 | 86.107
8.5 | 0.861 | 0.0101 | 0.001 | 85.173
9 | 0.872 | 0.01059 | 0.001 | 82.352
9.5 | 0.875 | 0.01106 | 0.001 | 79.096
10 | 0.867 | 0.01178 | 0.001 | 73.632
10.5 | 0.844 | 0.0125 | 0.001 | 67.528
11 | 0.789 | 0.015 | 0.001 | 52.588
11.5 | 0.712 | 0.02213 | 0.001 | 32.167
12 | 0.632 | 0.03316 | 0.001 | 19.047
12.5 | 0.554 | 0.04502 | 0.001 | 12.309
13 | 0.477 | 0.05661 | 0.001 | 8.427
13.5 | 0.4 | 0.06601 | 0.001 | 6.059
14 | 0.319 | 0.07549 | 0.001 | 4.225
14.5 | 0.229 | 0.08401 | 0.001 | 2.722

## 142. Re 18M Mach 0.25 (2)
BIGFOIL.COM POLAR EXPORT
TP29-1-8.5%
TP29-1-8.5% |  |  |  | Cl Max: | 1.7812 | at alpha= | 15.5 | deg
XFOIL ncrit=9 |  |  |  | L/D Max: | 136.811 | at alpha= | 9 | deg
Re: | 18000000 |  |  | Cd Min: | 0.20384 | at alpha= | -20 | deg
Mach: | 0.25 |  |  | Cl=0 at alpha= | -0.0025042 | deg
|  |  |  | @ Cl=0.1, Cd= | 0.0050699
|  |  |  | @ Cl=0.4, Cd= | 0.0053037
|  |  |  | @ Cl=0.6, Cd= | 0.0057415
alpha (deg) | Cl | Cd | Cm | Cl/Cd
-20 | -1.1333 | 0.20384 | 0.0873 | -5.5598
-19.5 | -1.1571 | 0.18769 | 0.0762 | -6.165
-19 | -1.1967 | 0.16942 | 0.0637 | -7.0635
-18.5 | -1.2945 | 0.14168 | 0.0445 | -9.1368
-18 | -1.4271 | 0.11162 | 0.0242 | -12.7853
-17.5 | -1.5677 | 0.08381 | 0.0062 | -18.7054
-17 | -1.6691 | 0.06191 | -0.0076 | -26.9601
-16.5 | -1.7321 | 0.04283 | -0.0231 | -40.4413
-16 | -1.7689 | 0.03059 | -0.0335 | -57.8261
-15.5 | -1.7784 | 0.02542 | -0.0298 | -69.9607
-15 | -1.7534 | 0.0215 | -0.0267 | -81.5535
-14.5 | -1.7124 | 0.0187 | -0.0238 | -91.5722
-14 | -1.6629 | 0.01666 | -0.0212 | -99.8139
-13.5 | -1.609 | 0.01508 | -0.019 | -106.6976
-13 | -1.5524 | 0.01381 | -0.0169 | -112.4113
-12.5 | -1.4944 | 0.01275 | -0.0151 | -117.2078
-12 | -1.4355 | 0.01184 | -0.0135 | -121.2416
-11.5 | -1.376 | 0.01104 | -0.012 | -124.6377
-11 | -1.3163 | 0.01033 | -0.0106 | -127.425
-10.5 | -1.2563 | 0.00967 | -0.0094 | -129.9173
-10 | -1.1964 | 0.009 | -0.0082 | -132.9333
-9.5 | -1.1364 | 0.0084 | -0.0072 | -135.2857
-9 | -1.0763 | 0.00787 | -0.0063 | -136.7598
-8.5 | -1.0159 | 0.00743 | -0.0055 | -136.7295
-8 | -0.9548 | 0.00702 | -0.0049 | -136.0114
-7.5 | -0.898 | 0.0068 | -0.0035 | -132.0588
-7 | -0.8384 | 0.00659 | -0.0028 | -127.2231
-6.5 | -0.7787 | 0.00639 | -0.0023 | -121.8623
-6 | -0.7188 | 0.00615 | -0.0019 | -116.878
-5.5 | -0.6589 | 0.00592 | -0.0015 | -111.3007
-5 | -0.5989 | 0.00575 | -0.0012 | -104.1565
-4.5 | -0.539 | 0.00559 | -0.001 | -96.4222
-4 | -0.479 | 0.00545 | -0.0008 | -87.8899
-3.5 | -0.4191 | 0.00532 | -0.0006 | -78.7782
-3 | -0.3591 | 0.00525 | -0.0005 | -68.4
-2.5 | -0.2992 | 0.00518 | -0.0004 | -57.7606
-2 | -0.2393 | 0.00514 | -0.0003 | -46.5564
-1.5 | -0.1793 | 0.00511 | -0.0002 | -35.0881
-1 | -0.1194 | 0.00508 | -0.0002 | -23.5039
-0.5 | -0.0596 | 0.00504 | -0.0001 | -11.8254
0 | 0.0003 | 0.00505 | -0.0001 | 0.059406
0.5 | 0.0602 | 0.00505 | 0 | 11.9208
1 | 0.1201 | 0.00508 | 0 | 23.6417
1.5 | 0.1799 | 0.00511 | 0.0001 | 35.2055
2 | 0.2399 | 0.00513 | 0.0002 | 46.7641
3 | 0.3597 | 0.00525 | 0.0004 | 68.5143
3.5 | 0.4197 | 0.00533 | 0.0005 | 78.743
4 | 0.4796 | 0.00546 | 0.0007 | 87.8388
4.5 | 0.5396 | 0.00557 | 0.0009 | 96.8761
5 | 0.5995 | 0.00574 | 0.0011 | 104.4425
5.5 | 0.6594 | 0.00592 | 0.0014 | 111.3851
6 | 0.7193 | 0.00614 | 0.0018 | 117.1498
7 | 0.8389 | 0.00661 | 0.0027 | 126.9138
7.5 | 0.8983 | 0.0068 | 0.0034 | 132.1029
8 | 0.956 | 0.00702 | 0.0047 | 136.1823
8.5 | 1.0163 | 0.00744 | 0.0054 | 136.5995
9 | 1.0767 | 0.00787 | 0.0062 | 136.8107
9.5 | 1.1368 | 0.00838 | 0.0071 | 135.6563
10 | 1.1969 | 0.00897 | 0.0082 | 133.4337
10.5 | 1.2567 | 0.00963 | 0.0093 | 130.4984
11 | 1.3163 | 0.01037 | 0.0106 | 126.9335
11.5 | 1.3759 | 0.01111 | 0.012 | 123.8434
12 | 1.4353 | 0.01191 | 0.0135 | 120.5122
12.5 | 1.4941 | 0.01282 | 0.0152 | 116.5445
13 | 1.5522 | 0.01387 | 0.017 | 111.9106
13.5 | 1.6087 | 0.01513 | 0.019 | 106.3252
14 | 1.6628 | 0.01667 | 0.0213 | 99.7481
14.5 | 1.7129 | 0.01862 | 0.0238 | 91.9925
15 | 1.7547 | 0.02133 | 0.0267 | 82.2644
15.5 | 1.7812 | 0.02514 | 0.0298 | 70.8512
16 | 1.7748 | 0.03017 | 0.0336 | 58.8266
16.5 | 1.7395 | 0.04169 | 0.0243 | 41.7246
17 | 1.6767 | 0.06094 | 0.0083 | 27.5139
17.5 | 1.5783 | 0.0825 | -0.0054 | 19.1309
18 | 1.4454 | 0.10902 | -0.0225 | 13.2581
18.5 | 1.3024 | 0.14048 | -0.0438 | 9.2711
19 | 1.2147 | 0.16591 | -0.0612 | 7.3214
19.5 | 1.1594 | 0.18744 | -0.076 | 6.1854
20 | 1.1365 | 0.20332 | -0.0869 | 5.5897

## 143. Re 18M Mach 0.50 (1)
BIGFOIL.COM POLAR EXPORT
TP29-1-8.5%
TP29-1-8.5% |  |  |  | Cl Max: | 1.078 | at alpha= | 20 | deg
JavaFoil+Calcfoil stall+Eppler ext transition |  |  |  | L/D Max: | 75.201 | at alpha= | 5.5 | deg
Re: | 18000000 |  |  | Cd Min: | 0.00716 | at alpha= | 0 | deg
Mach: | 0.5 |  |  | Cl=0 at alpha= | 0 | deg
|  |  |  | @ Cl=0.1, Cd= | 0.0072252
|  |  |  | @ Cl=0.4, Cd= | 0.0080122
|  |  |  | @ Cl=0.6, Cd= | 0.0086829
alpha (deg) | Cl | Cd | Cm | Cl/Cd
-20 | -1.078 | 0.18836 | -0.002 | -5.723
-19.5 | -1.054 | 0.16914 | -0.002 | -6.233
-19 | -1.024 | 0.18119 | -0.002 | -5.651
-18.5 | -1.001 | 0.15893 | -0.002 | -6.296
-18 | -0.973 | 0.15509 | -0.002 | -6.275
-17.5 | -0.946 | 0.15222 | -0.001 | -6.214
-17 | -0.922 | 0.13479 | -0.001 | -6.842
-16.5 | -0.892 | 0.14044 | -0.001 | -6.351
-16 | -0.869 | 0.12235 | -0.001 | -7.101
-15.5 | -0.839 | 0.12765 | -0.001 | -6.569
-15 | -0.816 | 0.10843 | -0.001 | -7.529
-14.5 | -0.785 | 0.11286 | -0.001 | -6.959
-14 | -0.765 | 0.09417 | -0.001 | -8.123
-13.5 | -0.737 | 0.09032 | -0.001 | -8.162
-13 | -0.723 | 0.07318 | -0.001 | -9.875
-12.5 | -0.694 | 0.07086 | -0.001 | -9.792
-12 | -0.674 | 0.06159 | -0.001 | -10.935
-11.5 | -0.656 | 0.05206 | -0.001 | -12.592
-11 | -0.615 | 0.05909 | -0.001 | -10.401
-10.5 | -0.636 | 0.02824 | -0.001 | -22.502
-10 | -0.576 | 0.04282 | -0.001 | -13.451
-9.5 | -0.561 | 0.03358 | -0.001 | -16.703
-9 | -0.559 | 0.02073 | -0.001 | -26.974
-8.5 | -0.502 | 0.0311 | -0.001 | -16.146
-8 | -0.529 | 0.01295 | -0.001 | -40.837
-7.5 | -0.504 | 0.01137 | -0.001 | -44.312
-7 | -0.471 | 0.01086 | -0.001 | -43.335
-6.5 | -0.699 | 0.01012 | -0.001 | -69.081
-6 | -0.718 | 0.00968 | -0.001 | -74.108
-5.5 | -0.692 | 0.00922 | -0.001 | -75.023
-5 | -0.648 | 0.00886 | -0.001 | -73.107
-4.5 | -0.594 | 0.00865 | -0.001 | -68.614
-4 | -0.534 | 0.0084 | -0.001 | -63.533
-3.5 | -0.47 | 0.00819 | -0.001 | -57.331
-3 | -0.404 | 0.00804 | 0 | -50.188
-2.5 | -0.337 | 0.00788 | 0 | -42.78
-2 | -0.27 | 0.00735 | 0 | -36.716
-1.5 | -0.203 | 0.00728 | 0 | -27.844
-1 | -0.135 | 0.00725 | 0 | -18.651
-0.5 | -0.068 | 0.00718 | 0 | -9.428
0 | 0 | 0.00716 | 0 | 0
0.5 | 0.068 | 0.00723 | 0 | 9.355
1 | 0.135 | 0.00722 | 0 | 18.743
1.5 | 0.203 | 0.00729 | 0 | 27.807
2 | 0.27 | 0.00732 | 0 | 36.881
2.5 | 0.337 | 0.00789 | 0 | 42.722
3 | 0.404 | 0.00802 | 0 | 50.345
3.5 | 0.47 | 0.00824 | 0.001 | 57.023
4 | 0.534 | 0.00841 | 0.001 | 63.471
4.5 | 0.594 | 0.00866 | 0.001 | 68.638
5 | 0.649 | 0.00887 | 0.001 | 73.168
5.5 | 0.694 | 0.00923 | 0.001 | 75.201
6 | 0.721 | 0.00967 | 0.001 | 74.613
6.5 | 0.708 | 0.01017 | 0.001 | 69.64
7 | 0.471 | 0.01088 | 0.001 | 43.251
7.5 | 0.504 | 0.01198 | 0.001 | 42.075
8 | 0.529 | 0.01289 | 0.001 | 41.043
8.5 | 0.506 | 0.02927 | 0.001 | 17.277
9 | 0.555 | 0.02206 | 0.001 | 25.151
9.5 | 0.564 | 0.03165 | 0.001 | 17.832
10 | 0.576 | 0.04259 | 0.001 | 13.535
10.5 | 0.593 | 0.05234 | 0.001 | 11.326
11 | 0.653 | 0.03515 | 0.001 | 18.569
11.5 | 0.684 | 0.03536 | 0.001 | 19.33
12 | 0.669 | 0.0646 | 0.001 | 10.362
12.5 | 0.695 | 0.06941 | 0.001 | 10.019
13 | 0.721 | 0.07418 | 0.001 | 9.724
13.5 | 0.736 | 0.09178 | 0.001 | 8.019
14 | 0.766 | 0.0932 | 0.001 | 8.214
14.5 | 0.786 | 0.11198 | 0.001 | 7.015
15 | 0.816 | 0.10809 | 0.001 | 7.552
15.5 | 0.838 | 0.12721 | 0.001 | 6.59
16 | 0.868 | 0.12368 | 0.001 | 7.019
16.5 | 0.891 | 0.14353 | 0.001 | 6.209
17 | 0.922 | 0.1352 | 0.001 | 6.817
17.5 | 0.946 | 0.1519 | 0.001 | 6.225
18 | 0.976 | 0.14457 | 0.002 | 6.749
18.5 | 0.999 | 0.16192 | 0.002 | 6.172
19 | 1.023 | 0.18593 | 0.002 | 5.504
19.5 | 1.054 | 0.1667 | 0.002 | 6.326
20 | 1.078 | 0.18691 | 0.002 | 5.766

## 144. Re 18M Mach 0.50 (2)
BIGFOIL.COM POLAR EXPORT
TP29-1-8.5%
TP29-1-8.5% |  |  |  | Cl Max: | 1.0801 | at alpha= | 7.5 | deg
XFOIL ncrit=9 |  |  |  | L/D Max: | 132.079 | at alpha= | 7 | deg
Re: | 18000000 |  |  | Cd Min: | 0.13588 | at alpha= | -13 | deg
Mach: | 0.5 |  |  | Cl=0 at alpha= | -0.0029112 | deg
|  |  |  | @ Cl=0.1, Cd= | 0.0051371
|  |  |  | @ Cl=0.4, Cd= | 0.0053425
|  |  |  | @ Cl=0.6, Cd= | 0.0057924
alpha (deg) | Cl | Cd | Cm | Cl/Cd
-13 | -0.9551 | 0.13588 | 0.0517 | -7.029
-12.5 | -0.9669 | 0.12428 | 0.0454 | -7.78
-12 | -0.9818 | 0.11267 | 0.039 | -8.7139
-10.5 | -1.0288 | 0.08047 | 0.0209 | -12.7849
-10 | -1.0544 | 0.06892 | 0.0135 | -15.2989
-9.5 | -1.0813 | 0.05701 | 0.005 | -18.9668
-9 | -1.1051 | 0.04249 | -0.0071 | -26.0085
-8.5 | -1.1216 | 0.02742 | -0.0235 | -40.9044
-8 | -1.1232 | 0.01605 | -0.0248 | -69.9813
-7.5 | -1.0798 | 0.00894 | -0.0199 | -120.783
-7 | -1.0033 | 0.0076 | -0.0154 | -132.0132
-6.5 | -0.9251 | 0.00717 | -0.0123 | -129.0237
-6 | -0.8486 | 0.00687 | -0.0099 | -123.5226
-5.5 | -0.7739 | 0.00648 | -0.0079 | -119.429
-4.5 | -0.6279 | 0.00587 | -0.005 | -106.9676
-4 | -0.5561 | 0.00569 | -0.0039 | -97.7329
-3.5 | -0.4851 | 0.0055 | -0.003 | -88.2
-3 | -0.4146 | 0.00537 | -0.0023 | -77.2067
-2.5 | -0.3447 | 0.00528 | -0.0017 | -65.2841
-2 | -0.2751 | 0.00522 | -0.0012 | -52.7011
-1.5 | -0.2059 | 0.0052 | -0.0009 | -39.5962
-1 | -0.137 | 0.00517 | -0.0006 | -26.499
-0.5 | -0.0683 | 0.00511 | -0.0003 | -13.3659
0 | 0.0004 | 0.00511 | -0.0001 | 0.078278
0.5 | 0.069 | 0.00511 | 0.0002 | 13.5029
1 | 0.1377 | 0.00517 | 0.0004 | 26.6344
1.5 | 0.2067 | 0.0052 | 0.0007 | 39.75
2 | 0.2759 | 0.00522 | 0.0011 | 52.8544
2.5 | 0.3454 | 0.00528 | 0.0016 | 65.4167
3 | 0.4153 | 0.00536 | 0.0021 | 77.4813
3.5 | 0.4857 | 0.00555 | 0.0029 | 87.5135
4 | 0.5567 | 0.00569 | 0.0038 | 97.8383
4.5 | 0.6286 | 0.00586 | 0.0049 | 107.2696
5.5 | 0.7744 | 0.00649 | 0.0079 | 119.322
6 | 0.8491 | 0.00687 | 0.0099 | 123.5953
6.5 | 0.9257 | 0.00719 | 0.0123 | 128.7483
7 | 1.0038 | 0.0076 | 0.0153 | 132.0789
7.5 | 1.0801 | 0.00884 | 0.0198 | 122.1833

## 145. Re 20M Mach 0.00 (1)
BIGFOIL.COM POLAR EXPORT
TP29-1-8.5%
TP29-1-8.5% |  |  |  | Cl Max: | 0.946 | at alpha= | 10.5 | deg
JavaFoil+Calcfoil stall+Eppler ext transition |  |  |  | L/D Max: | 91.363 | at alpha= | 9 | deg
Re: | 20000000 |  |  | Cd Min: | 0.00694 | at alpha= | 0 | deg
Mach: | 0 |  |  | Cl=0 at alpha= | 0 | deg
|  |  |  | @ Cl=0.1, Cd= | 0.0069788
|  |  |  | @ Cl=0.4, Cd= | 0.0076962
|  |  |  | @ Cl=0.6, Cd= | 0.0081433
alpha (deg) | Cl | Cd | Cm | Cl/Cd
-16 | -0.589 | 0.07818 | -0.001 | -7.538
-15.5 | -0.622 | 0.06995 | -0.001 | -8.894
-15 | -0.657 | 0.06085 | -0.001 | -10.801
-14.5 | -0.696 | 0.05036 | -0.001 | -13.811
-14 | -0.735 | 0.0405 | -0.001 | -18.158
-13.5 | -0.774 | 0.03252 | -0.001 | -23.807
-13 | -0.818 | 0.02385 | -0.001 | -34.292
-12.5 | -0.864 | 0.01724 | -0.001 | -50.096
-12 | -0.904 | 0.01356 | -0.001 | -66.695
-11.5 | -0.935 | 0.01193 | -0.001 | -78.384
-11 | -0.945 | 0.01162 | -0.001 | -81.393
-10.5 | -0.943 | 0.01102 | -0.001 | -85.53
-10 | -0.933 | 0.01065 | -0.001 | -87.596
-9.5 | -0.918 | 0.01024 | -0.001 | -89.653
-9 | -0.897 | 0.00986 | -0.001 | -91.04
-8.5 | -0.872 | 0.0095 | -0.001 | -91.705
-8 | -0.841 | 0.00924 | -0.001 | -91.038
-7.5 | -0.806 | 0.00904 | -0.001 | -89.154
-7 | -0.766 | 0.00882 | -0.001 | -86.881
-6.5 | -0.723 | 0.00858 | -0.001 | -84.271
-6 | -0.676 | 0.00836 | -0.001 | -80.884
-5.5 | -0.627 | 0.00818 | -0.001 | -76.559
-5 | -0.575 | 0.00808 | -0.001 | -71.09
-4.5 | -0.521 | 0.00794 | -0.001 | -65.553
-4 | -0.465 | 0.00781 | -0.001 | -59.55
-3.5 | -0.408 | 0.0077 | 0 | -53.001
-3 | -0.35 | 0.0076 | 0 | -46.108
-2.5 | -0.292 | 0.0075 | 0 | -38.981
-2 | -0.234 | 0.00707 | 0 | -33.126
-1.5 | -0.176 | 0.00703 | 0 | -24.981
-1 | -0.117 | 0.007 | 0 | -16.741
-0.5 | -0.059 | 0.00698 | 0 | -8.4
0 | 0 | 0.00694 | 0 | 0
0.5 | 0.059 | 0.007 | 0 | 8.379
1 | 0.117 | 0.00697 | 0 | 16.807
1.5 | 0.176 | 0.00702 | 0 | 25.02
2 | 0.234 | 0.00705 | 0 | 33.204
2.5 | 0.292 | 0.0075 | 0 | 38.985
3 | 0.35 | 0.00761 | 0 | 46.08
3.5 | 0.408 | 0.00771 | 0 | 52.949
4 | 0.465 | 0.00785 | 0 | 59.225
4.5 | 0.521 | 0.00794 | 0.001 | 65.586
5 | 0.575 | 0.0081 | 0.001 | 70.969
5.5 | 0.627 | 0.00819 | 0.001 | 76.592
6 | 0.677 | 0.00838 | 0.001 | 80.719
6.5 | 0.724 | 0.00859 | 0.001 | 84.22
7 | 0.767 | 0.00877 | 0.001 | 87.49
7.5 | 0.807 | 0.00905 | 0.001 | 89.206
8 | 0.843 | 0.00928 | 0.001 | 90.814
8.5 | 0.874 | 0.00958 | 0.001 | 91.233
9 | 0.9 | 0.00985 | 0.001 | 91.363
9.5 | 0.92 | 0.01021 | 0.001 | 90.138
10 | 0.936 | 0.01061 | 0.001 | 88.241
10.5 | 0.946 | 0.01105 | 0.001 | 85.603
11 | 0.946 | 0.01172 | 0.001 | 80.745
11.5 | 0.934 | 0.01166 | 0.001 | 80.134
12 | 0.902 | 0.01392 | 0.001 | 64.8
12.5 | 0.865 | 0.01674 | 0.001 | 51.683
13 | 0.823 | 0.02232 | 0.001 | 36.881
13.5 | 0.779 | 0.03049 | 0.001 | 25.545
14 | 0.733 | 0.04183 | 0.001 | 17.528
14.5 | 0.694 | 0.05125 | 0.001 | 13.551
15 | 0.658 | 0.06048 | 0.001 | 10.875
15.5 | 0.623 | 0.06926 | 0.001 | 8.993

## 146. Re 20M Mach 0.00 (2)
BIGFOIL.COM POLAR EXPORT
TP29-1-8.5%
TP29-1-8.5% |  |  |  | Cl Max: | 1.999 | at alpha= | 19.5 | deg
XFOIL ncrit=9 |  |  |  | L/D Max: | 141.273 | at alpha= | 10 | deg
Re: | 20000000 |  |  | Cd Min: | 0.03014 | at alpha= | -20 | deg
Mach: | 0 |  |  | Cl=0 at alpha= | -0.0026042 | deg
|  |  |  | @ Cl=0.1, Cd= | 0.0050146
|  |  |  | @ Cl=0.4, Cd= | 0.0052369
|  |  |  | @ Cl=0.6, Cd= | 0.0056869
alpha (deg) | Cl | Cd | Cm | Cl/Cd
-20 | -1.9912 | 0.03014 | -0.0226 | -66.065
-19.5 | -1.9964 | 0.02624 | -0.0204 | -76.0823
-19 | -1.9834 | 0.02408 | -0.0166 | -82.3671
-18.5 | -1.9536 | 0.02234 | -0.0145 | -87.4485
-18 | -1.9185 | 0.02083 | -0.0128 | -92.1027
-17.5 | -1.881 | 0.01932 | -0.0113 | -97.3602
-17 | -1.8417 | 0.01777 | -0.0099 | -103.641
-16.5 | -1.7985 | 0.01655 | -0.0088 | -108.6707
-16 | -1.753 | 0.01549 | -0.0079 | -113.1698
-15.5 | -1.7055 | 0.01459 | -0.0071 | -116.8951
-15 | -1.6567 | 0.01379 | -0.0064 | -120.1378
-14.5 | -1.6069 | 0.01306 | -0.0058 | -123.0398
-14 | -1.5563 | 0.01238 | -0.0052 | -125.7108
-13.5 | -1.5049 | 0.01174 | -0.0047 | -128.1857
-13 | -1.4529 | 0.01114 | -0.0043 | -130.4219
-12.5 | -1.4004 | 0.01057 | -0.0038 | -132.4882
-12 | -1.3473 | 0.01004 | -0.0035 | -134.1932
-11 | -1.2399 | 0.00904 | -0.0028 | -137.1571
-10.5 | -1.1858 | 0.0085 | -0.0025 | -139.5059
-10 | -1.1312 | 0.00803 | -0.0022 | -140.8717
-9.5 | -1.0762 | 0.00762 | -0.002 | -141.2336
-9 | -1.0207 | 0.00726 | -0.0018 | -140.5923
-8.5 | -0.9651 | 0.00689 | -0.0016 | -140.0726
-8 | -0.9115 | 0.00669 | -0.0009 | -136.2481
-7.5 | -0.856 | 0.00653 | -0.0006 | -131.0873
-7 | -0.8 | 0.00636 | -0.0005 | -125.7862
-6.5 | -0.7438 | 0.00617 | -0.0004 | -120.5511
-6 | -0.6873 | 0.00595 | -0.0003 | -115.5126
-5 | -0.5738 | 0.00562 | -0.0002 | -102.0996
-4.5 | -0.5168 | 0.00549 | -0.0002 | -94.1348
-4 | -0.4596 | 0.00537 | -0.0001 | -85.5866
-3.5 | -0.4024 | 0.00524 | -0.0001 | -76.7939
-3 | -0.345 | 0.00518 | -0.0001 | -66.6023
-2.5 | -0.2875 | 0.00512 | -0.0001 | -56.1523
-2 | -0.2301 | 0.00509 | -0.0001 | -45.2063
-1.5 | -0.1725 | 0.00506 | -0.0001 | -34.0909
-1 | -0.1149 | 0.00502 | -0.0001 | -22.8884
-0.5 | -0.0573 | 0.00499 | -0.0001 | -11.483
0 | 0.0003 | 0.00498 | -0.0001 | 0.060241
0.5 | 0.0579 | 0.005 | -0.0001 | 11.58
1 | 0.1155 | 0.00502 | 0 | 23.008
1.5 | 0.1731 | 0.00506 | 0 | 34.2095
2 | 0.2307 | 0.00509 | 0 | 45.3242
2.5 | 0.2881 | 0.00511 | 0 | 56.3796
3 | 0.3456 | 0.00518 | 0 | 66.7181
3.5 | 0.403 | 0.00524 | 0 | 76.9084
4 | 0.4602 | 0.00538 | 0 | 85.539
4.5 | 0.5173 | 0.00548 | 0.0001 | 94.3978
5 | 0.5743 | 0.00561 | 0.0001 | 102.3708
5.5 | 0.6311 | 0.00578 | 0.0002 | 109.1869
6 | 0.6878 | 0.00595 | 0.0002 | 115.5966
6.5 | 0.7443 | 0.00616 | 0.0003 | 120.8279
7 | 0.8005 | 0.00637 | 0.0004 | 125.6672
7.5 | 0.8564 | 0.00654 | 0.0006 | 130.948
8 | 0.9118 | 0.00669 | 0.0009 | 136.293
8.5 | 0.9655 | 0.0069 | 0.0016 | 139.9275
9 | 1.021 | 0.00727 | 0.0018 | 140.4402
9.5 | 1.0765 | 0.00762 | 0.002 | 141.273
10 | 1.1316 | 0.00801 | 0.0022 | 141.2734
10.5 | 1.1862 | 0.00847 | 0.0025 | 140.0472
11 | 1.2403 | 0.00899 | 0.0028 | 137.9644
12 | 1.3474 | 0.01007 | 0.0035 | 133.8034
12.5 | 1.4004 | 0.01061 | 0.0039 | 131.9887
13 | 1.453 | 0.01118 | 0.0043 | 129.9642
13.5 | 1.5049 | 0.01177 | 0.0047 | 127.859
14 | 1.5562 | 0.01241 | 0.0053 | 125.3989
14.5 | 1.6068 | 0.0131 | 0.0058 | 122.6565
15 | 1.6566 | 0.01382 | 0.0064 | 119.8698
15.5 | 1.7055 | 0.01461 | 0.0071 | 116.7351
16 | 1.7533 | 0.01545 | 0.0079 | 113.4822
16.5 | 1.7998 | 0.01636 | 0.0088 | 110.0122
17 | 1.8447 | 0.01738 | 0.0098 | 106.1392
17.5 | 1.8872 | 0.01854 | 0.0109 | 101.7907
18 | 1.9263 | 0.01994 | 0.0124 | 96.6048
18.5 | 1.9614 | 0.02154 | 0.0141 | 91.0585
19 | 1.9886 | 0.0236 | 0.0163 | 84.2627
19.5 | 1.999 | 0.02608 | 0.0203 | 76.6488
20 | 1.9946 | 0.02984 | 0.0227 | 66.8432

## 147. Re 20M Mach 0.10 (1)
BIGFOIL.COM POLAR EXPORT
TP29-1-8.5%
TP29-1-8.5% |  |  |  | Cl Max: | 0.936 | at alpha= | 10.5 | deg
JavaFoil+Calcfoil stall+Eppler ext transition |  |  |  | L/D Max: | 90.61 | at alpha= | 9 | deg
Re: | 20000000 |  |  | Cd Min: | 0.00695 | at alpha= | 0 | deg
Mach: | 0.1 |  |  | Cl=0 at alpha= | 0 | deg
|  |  |  | @ Cl=0.1, Cd= | 0.0069861
|  |  |  | @ Cl=0.4, Cd= | 0.007701
|  |  |  | @ Cl=0.6, Cd= | 0.07462
alpha (deg) | Cl | Cd | Cm | Cl/Cd
-15.5 | -0.57 | 0.07485 | -0.001 | -7.62
-15 | -0.608 | 0.06596 | -0.001 | -9.212
-14.5 | -0.647 | 0.05681 | -0.001 | -11.381
-14 | -0.69 | 0.04569 | -0.001 | -15.099
-13.5 | -0.731 | 0.0373 | -0.001 | -19.609
-13 | -0.778 | 0.0277 | -0.001 | -28.087
-12.5 | -0.827 | 0.01988 | -0.001 | -41.578
-12 | -0.875 | 0.0146 | -0.001 | -59.9
-11.5 | -0.912 | 0.01263 | -0.001 | -72.196
-11 | -0.932 | 0.01185 | -0.001 | -78.669
-10.5 | -0.933 | 0.0112 | -0.001 | -83.31
-10 | -0.926 | 0.01077 | -0.001 | -85.961
-9.5 | -0.913 | 0.01034 | -0.001 | -88.34
-9 | -0.895 | 0.00994 | -0.001 | -90
-8.5 | -0.871 | 0.00958 | -0.001 | -90.903
-8 | -0.841 | 0.00931 | -0.001 | -90.421
-7.5 | -0.807 | 0.00908 | -0.001 | -88.864
-7 | -0.768 | 0.00886 | -0.001 | -86.747
-6.5 | -0.725 | 0.00861 | -0.001 | -84.275
-6 | -0.679 | 0.00838 | -0.001 | -81.021
-5.5 | -0.629 | 0.0082 | -0.001 | -76.711
-5 | -0.577 | 0.00811 | -0.001 | -71.138
-4.5 | -0.523 | 0.00796 | -0.001 | -65.736
-4 | -0.467 | 0.00783 | -0.001 | -59.71
-3.5 | -0.41 | 0.00771 | 0 | -53.214
-3 | -0.352 | 0.00761 | 0 | -46.282
-2.5 | -0.294 | 0.00708 | 0 | -41.495
-2 | -0.235 | 0.00707 | 0 | -33.267
-1.5 | -0.177 | 0.00704 | 0 | -25.077
-1 | -0.118 | 0.00701 | 0 | -16.813
-0.5 | -0.059 | 0.00698 | 0 | -8.436
0 | 0 | 0.00695 | 0 | 0
0.5 | 0.059 | 0.007 | 0 | 8.414
1 | 0.118 | 0.00698 | 0 | 16.878
1.5 | 0.177 | 0.00704 | 0 | 25.092
2 | 0.235 | 0.00705 | 0 | 33.364
2.5 | 0.294 | 0.00751 | 0 | 39.139
3 | 0.352 | 0.00761 | 0 | 46.261
3.5 | 0.41 | 0.00772 | 0 | 53.131
4 | 0.467 | 0.00787 | 0 | 59.411
4.5 | 0.523 | 0.00796 | 0.001 | 65.783
5 | 0.578 | 0.00805 | 0.001 | 71.78
5.5 | 0.63 | 0.00821 | 0.001 | 76.726
6 | 0.679 | 0.00841 | 0.001 | 80.79
6.5 | 0.726 | 0.00863 | 0.001 | 84.187
7 | 0.769 | 0.00882 | 0.001 | 87.2
7.5 | 0.809 | 0.00911 | 0.001 | 88.782
8 | 0.843 | 0.00933 | 0.001 | 90.412
8.5 | 0.873 | 0.00965 | 0.001 | 90.455
9 | 0.897 | 0.0099 | 0.001 | 90.61
9.5 | 0.916 | 0.01032 | 0.001 | 88.799
10 | 0.929 | 0.01073 | 0.001 | 86.616
10.5 | 0.936 | 0.01123 | 0.001 | 83.42
11 | 0.933 | 0.01196 | 0.001 | 78.018
11.5 | 0.913 | 0.01259 | 0.001 | 72.499
12 | 0.874 | 0.0148 | 0.001 | 59.062
12.5 | 0.829 | 0.0192 | 0.001 | 43.153
13 | 0.779 | 0.02752 | 0.001 | 28.299
13.5 | 0.736 | 0.03508 | 0.001 | 20.98
14 | 0.688 | 0.04697 | 0.001 | 14.654
14.5 | 0.647 | 0.05655 | 0.001 | 11.442
15 | 0.61 | 0.0639 | 0.001 | 9.542
15.5 | 0.57 | 0.07462 | 0.001 | 7.645

## 148. Re 20M Mach 0.10 (2)
BIGFOIL.COM POLAR EXPORT
TP29-1-8.5%
TP29-1-8.5% |  |  |  | Cl Max: | 1.9734 | at alpha= | 19 | deg
XFOIL ncrit=9 |  |  |  | L/D Max: | 140.987 | at alpha= | 9.5 | deg
Re: | 20000000 |  |  | Cd Min: | 0.04202 | at alpha= | -20 | deg
Mach: | 0.1 |  |  | Cl=0 at alpha= | -0.0025907 | deg
|  |  |  | @ Cl=0.1, Cd= | 0.0050172
|  |  |  | @ Cl=0.4, Cd= | 0.0052443
|  |  |  | @ Cl=0.6, Cd= | 0.0056886
alpha (deg) | Cl | Cd | Cm | Cl/Cd
-20 | -1.937 | 0.04202 | -0.0183 | -46.0971
-19.5 | -1.9605 | 0.03213 | -0.0248 | -61.0177
-19 | -1.97 | 0.02712 | -0.0241 | -72.6401
-18.5 | -1.9613 | 0.02462 | -0.0199 | -79.6629
-18 | -1.9319 | 0.02265 | -0.0176 | -85.2936
-17.5 | -1.8961 | 0.02097 | -0.0157 | -90.4196
-17 | -1.8567 | 0.01941 | -0.014 | -95.6569
-16.5 | -1.8153 | 0.01786 | -0.0124 | -101.6405
-16 | -1.7709 | 0.0165 | -0.0111 | -107.3273
-15.5 | -1.724 | 0.01534 | -0.0099 | -112.3859
-15 | -1.6752 | 0.01435 | -0.0089 | -116.7387
-14.5 | -1.6247 | 0.0135 | -0.0081 | -120.3481
-14 | -1.5732 | 0.01275 | -0.0073 | -123.3882
-13.5 | -1.521 | 0.01205 | -0.0066 | -126.2241
-13 | -1.468 | 0.0114 | -0.0059 | -128.7719
-12.5 | -1.4145 | 0.0108 | -0.0054 | -130.9722
-10.5 | -1.1963 | 0.00866 | -0.0035 | -138.1409
-10 | -1.141 | 0.00815 | -0.0031 | -140
-9.5 | -1.0853 | 0.0077 | -0.0027 | -140.9481
-9 | -1.0291 | 0.00733 | -0.0024 | -140.3956
-8.5 | -0.9728 | 0.00696 | -0.0022 | -139.7701
-8 | -0.9185 | 0.00674 | -0.0014 | -136.276
-7.5 | -0.8624 | 0.00658 | -0.001 | -131.0638
-7 | -0.8059 | 0.00639 | -0.0008 | -126.1189
-6.5 | -0.7491 | 0.00621 | -0.0007 | -120.628
-6 | -0.6922 | 0.00597 | -0.0005 | -115.9464
-5.5 | -0.6349 | 0.00579 | -0.0004 | -109.6546
-5 | -0.5776 | 0.00564 | -0.0003 | -102.4113
-4.5 | -0.5202 | 0.0055 | -0.0003 | -94.5818
-4 | -0.4626 | 0.00538 | -0.0002 | -85.9851
-3.5 | -0.405 | 0.00525 | -0.0002 | -77.1429
-3 | -0.3472 | 0.00519 | -0.0002 | -66.8979
-2.5 | -0.2893 | 0.00512 | -0.0001 | -56.5039
-2 | -0.2315 | 0.00509 | -0.0001 | -45.4813
-1.5 | -0.1735 | 0.00506 | -0.0001 | -34.2885
-1 | -0.1156 | 0.00502 | -0.0001 | -23.0279
-0.5 | -0.0576 | 0.00499 | -0.0001 | -11.5431
0 | 0.0003 | 0.00498 | -0.0001 | 0.060241
0.5 | 0.0582 | 0.00501 | -0.0001 | 11.6168
1 | 0.1162 | 0.00502 | 0 | 23.1474
1.5 | 0.1741 | 0.00506 | 0 | 34.4071
2 | 0.2321 | 0.00509 | 0 | 45.5992
2.5 | 0.2899 | 0.00512 | 0 | 56.6211
3 | 0.3478 | 0.00519 | 0 | 67.0135
3.5 | 0.4055 | 0.00525 | 0.0001 | 77.2381
4.5 | 0.5207 | 0.00549 | 0.0002 | 94.8452
5 | 0.5782 | 0.00562 | 0.0002 | 102.8826
5.5 | 0.6354 | 0.0058 | 0.0003 | 109.5517
6 | 0.6926 | 0.00597 | 0.0005 | 116.0134
6.5 | 0.7496 | 0.00619 | 0.0006 | 121.0985
7 | 0.8064 | 0.00641 | 0.0008 | 125.8034
7.5 | 0.8629 | 0.00658 | 0.001 | 131.1398
8 | 0.9188 | 0.00673 | 0.0014 | 136.523
8.5 | 0.9731 | 0.00696 | 0.0021 | 139.8132
9 | 1.0295 | 0.00733 | 0.0024 | 140.4502
9.5 | 1.0856 | 0.0077 | 0.0027 | 140.987
10 | 1.1414 | 0.00811 | 0.003 | 140.7398
10.5 | 1.1967 | 0.00862 | 0.0034 | 138.8283
11 | 1.2517 | 0.00917 | 0.0039 | 136.4995
11.5 | 1.3063 | 0.00973 | 0.0043 | 134.2549
12 | 1.3606 | 0.01026 | 0.0048 | 132.6121
12.5 | 1.4145 | 0.01084 | 0.0054 | 130.4889
13 | 1.468 | 0.01145 | 0.006 | 128.2096
13.5 | 1.5209 | 0.01209 | 0.0066 | 125.7982
14 | 1.5732 | 0.01278 | 0.0073 | 123.0986
14.5 | 1.6247 | 0.01353 | 0.0081 | 120.0813
15 | 1.6753 | 0.01434 | 0.009 | 116.8271
15.5 | 1.7249 | 0.01522 | 0.0099 | 113.3311
16 | 1.773 | 0.0162 | 0.011 | 109.4444
16.5 | 1.8191 | 0.01734 | 0.0122 | 104.9077
17 | 1.8623 | 0.0187 | 0.0137 | 99.5882
17.5 | 1.9023 | 0.02025 | 0.0154 | 93.9407
18 | 1.9365 | 0.02217 | 0.0174 | 87.3478
18.5 | 1.964 | 0.02437 | 0.0199 | 80.5909
19 | 1.9734 | 0.02691 | 0.024 | 73.3333
19.5 | 1.9649 | 0.03168 | 0.0251 | 62.0234
20 | 1.9446 | 0.04096 | 0.0192 | 47.4756

## 149. Re 20M Mach 0.25 (1)
BIGFOIL.COM POLAR EXPORT
TP29-1-8.5%
TP29-1-8.5% |  |  |  | Cl Max: | 0.875 | at alpha= | 9.5 | deg
JavaFoil+Calcfoil stall+Eppler ext transition |  |  |  | L/D Max: | 87.146 | at alpha= | 8 | deg
Re: | 20000000 |  |  | Cd Min: | 0.00699 | at alpha= | 0 | deg
Mach: | 0.25 |  |  | Cl=0 at alpha= | 0 | deg
|  |  |  | @ Cl=0.1, Cd= | 0.0070365
|  |  |  | @ Cl=0.4, Cd= | 0.08253
|  |  |  | @ Cl=0.6, Cd= | 0.08253
alpha (deg) | Cl | Cd | Cm | Cl/Cd
-14.5 | -0.229 | 0.08262 | -0.001 | -2.766
-14 | -0.319 | 0.07385 | -0.001 | -4.322
-13.5 | -0.4 | 0.06482 | -0.001 | -6.171
-13 | -0.478 | 0.05449 | -0.001 | -8.774
-12.5 | -0.555 | 0.04399 | -0.001 | -12.607
-12 | -0.632 | 0.03263 | -0.001 | -19.375
-11.5 | -0.712 | 0.02178 | -0.001 | -32.665
-11 | -0.789 | 0.01481 | -0.001 | -53.242
-10.5 | -0.841 | 0.01239 | -0.001 | -67.833
-10 | -0.862 | 0.01163 | -0.001 | -74.149
-9.5 | -0.87 | 0.01101 | -0.001 | -79.039
-9 | -0.868 | 0.01047 | -0.001 | -82.984
-8.5 | -0.858 | 0.00998 | -0.001 | -85.977
-8 | -0.838 | 0.00964 | -0.001 | -86.936
-7.5 | -0.811 | 0.00936 | -0.001 | -86.702
-7 | -0.777 | 0.00909 | -0.001 | -85.461
-6.5 | -0.737 | 0.00881 | -0.001 | -83.69
-6 | -0.693 | 0.00856 | -0.001 | -80.86
-5.5 | -0.644 | 0.0084 | -0.001 | -76.619
-5 | -0.591 | 0.00822 | -0.001 | -71.933
-4.5 | -0.537 | 0.00806 | -0.001 | -66.548
-4 | -0.48 | 0.00791 | -0.001 | -60.702
-3.5 | -0.421 | 0.00779 | 0 | -54.1
-3 | -0.362 | 0.00767 | 0 | -47.174
-2.5 | -0.302 | 0.00756 | 0 | -39.949
-2 | -0.242 | 0.00711 | 0 | -33.996
-1.5 | -0.181 | 0.0071 | 0 | -25.547
-1 | -0.121 | 0.00704 | 0 | -17.198
-0.5 | -0.061 | 0.00702 | 0 | -8.631
0 | 0 | 0.00699 | 0 | 0
0.5 | 0.061 | 0.00703 | 0 | 8.611
1 | 0.121 | 0.00704 | 0 | 17.184
1.5 | 0.181 | 0.00707 | 0 | 25.658
2 | 0.242 | 0.00709 | 0 | 34.1
2.5 | 0.302 | 0.00755 | 0 | 39.963
3 | 0.362 | 0.00767 | 0 | 47.161
3.5 | 0.421 | 0.00778 | 0 | 54.124
4 | 0.48 | 0.00795 | 0.001 | 60.401
4.5 | 0.537 | 0.00806 | 0.001 | 66.583
5 | 0.592 | 0.00822 | 0.001 | 72.011
5.5 | 0.644 | 0.00834 | 0.001 | 77.242
6 | 0.693 | 0.00856 | 0.001 | 80.998
6.5 | 0.739 | 0.00881 | 0.001 | 83.821
7 | 0.779 | 0.00906 | 0.001 | 85.925
7.5 | 0.813 | 0.00939 | 0.001 | 86.614
8 | 0.841 | 0.00965 | 0.001 | 87.146
8.5 | 0.861 | 0.01006 | 0.001 | 85.519
9 | 0.872 | 0.01043 | 0.001 | 83.587
9.5 | 0.875 | 0.01095 | 0.001 | 79.874
10 | 0.867 | 0.01163 | 0.001 | 74.576
10.5 | 0.846 | 0.01235 | 0.001 | 68.531
11 | 0.794 | 0.01421 | 0.001 | 55.857
11.5 | 0.717 | 0.02043 | 0.001 | 35.118
12 | 0.635 | 0.03145 | 0.001 | 20.205
12.5 | 0.557 | 0.04307 | 0.001 | 12.922
13 | 0.479 | 0.05469 | 0.001 | 8.752
13.5 | 0.4 | 0.06503 | 0.001 | 6.159
14 | 0.32 | 0.07389 | 0.001 | 4.327
14.5 | 0.229 | 0.08253 | 0.001 | 2.776

## 150. Re 20M Mach 0.25 (2)
BIGFOIL.COM POLAR EXPORT
TP29-1-8.5%
TP29-1-8.5% |  |  |  | Cl Max: | 1.8046 | at alpha= | 16 | deg
XFOIL ncrit=9 |  |  |  | L/D Max: | 139.56 | at alpha= | 9 | deg
Re: | 20000000 |  |  | Cd Min: | 0.2018 | at alpha= | -20 | deg
Mach: | 0.25 |  |  | Cl=0 at alpha= | -0.0025084 | deg
|  |  |  | @ Cl=0.1, Cd= | 0.0050299
|  |  |  | @ Cl=0.4, Cd= | 0.0052568
|  |  |  | @ Cl=0.6, Cd= | 0.0057109
alpha (deg) | Cl | Cd | Cm | Cl/Cd
-20 | -1.141 | 0.2018 | 0.0858 | -5.6541
-19.5 | -1.1821 | 0.1818 | 0.0718 | -6.5022
-19 | -1.231 | 0.16229 | 0.0583 | -7.5852
-18.5 | -1.3435 | 0.13304 | 0.0381 | -10.0985
-18 | -1.4959 | 0.10142 | 0.0167 | -14.7496
-17.5 | -1.628 | 0.07548 | 0.0001 | -21.5686
-17 | -1.7158 | 0.05498 | -0.0135 | -31.2077
-16.5 | -1.7657 | 0.03759 | -0.0292 | -46.9726
-16 | -1.7991 | 0.02868 | -0.0332 | -62.7301
-15.5 | -1.7944 | 0.02391 | -0.0295 | -75.0481
-15 | -1.7633 | 0.0204 | -0.0264 | -86.4363
-14.5 | -1.7188 | 0.01792 | -0.0235 | -95.9152
-14 | -1.6673 | 0.01608 | -0.021 | -103.6878
-13.5 | -1.6122 | 0.01462 | -0.0188 | -110.2736
-13 | -1.555 | 0.01342 | -0.0168 | -115.8718
-12.5 | -1.4966 | 0.01241 | -0.015 | -120.5963
-12 | -1.4373 | 0.01153 | -0.0133 | -124.6574
-11.5 | -1.3776 | 0.01077 | -0.0118 | -127.9109
-10 | -1.1973 | 0.00885 | -0.0081 | -135.2881
-9.5 | -1.1372 | 0.00826 | -0.0071 | -137.6755
-9 | -1.077 | 0.00773 | -0.0062 | -139.3273
-8.5 | -1.0166 | 0.00729 | -0.0054 | -139.4513
-8 | -0.9582 | 0.00705 | -0.0042 | -135.9149
-7.5 | -0.8989 | 0.0068 | -0.0034 | -132.1912
-7 | -0.839 | 0.00659 | -0.0028 | -127.3141
-6.5 | -0.7791 | 0.00638 | -0.0023 | -122.116
-6 | -0.7191 | 0.00613 | -0.0019 | -117.3083
-5.5 | -0.6592 | 0.00588 | -0.0015 | -112.1088
-5 | -0.5992 | 0.00572 | -0.0012 | -104.7552
-4.5 | -0.5392 | 0.00558 | -0.001 | -96.6308
-4 | -0.4792 | 0.00542 | -0.0008 | -88.4133
-3.5 | -0.4193 | 0.00528 | -0.0006 | -79.4129
-3 | -0.3593 | 0.00521 | -0.0005 | -68.9635
-2.5 | -0.2993 | 0.00514 | -0.0004 | -58.2296
-2 | -0.2393 | 0.00511 | -0.0003 | -46.8297
-1.5 | -0.1794 | 0.00508 | -0.0002 | -35.315
-0.5 | -0.0595 | 0.005 | -0.0001 | -11.9
0 | 0.0003 | 0.00499 | -0.0001 | 0.06012
0.5 | 0.0602 | 0.00501 | 0 | 12.016
1 | 0.1201 | 0.00504 | 0 | 23.8294
1.5 | 0.18 | 0.00508 | 0.0001 | 35.4331
2 | 0.24 | 0.00511 | 0.0002 | 46.9667
2.5 | 0.2999 | 0.00514 | 0.0003 | 58.3463
3 | 0.3599 | 0.00521 | 0.0004 | 69.0787
3.5 | 0.4199 | 0.00528 | 0.0005 | 79.5265
4 | 0.4798 | 0.00544 | 0.0007 | 88.1985
4.5 | 0.5398 | 0.00556 | 0.0009 | 97.0863
5 | 0.5997 | 0.00571 | 0.0011 | 105.0263
5.5 | 0.6597 | 0.00589 | 0.0014 | 112.0034
6 | 0.7196 | 0.00612 | 0.0018 | 117.5817
6.5 | 0.7796 | 0.00637 | 0.0022 | 122.3862
7 | 0.8395 | 0.00661 | 0.0027 | 127.0045
7.5 | 0.8994 | 0.0068 | 0.0033 | 132.2647
8 | 0.9584 | 0.00704 | 0.0042 | 136.1364
8.5 | 1.0169 | 0.00729 | 0.0053 | 139.4925
9 | 1.0774 | 0.00772 | 0.0061 | 139.5596
9.5 | 1.1376 | 0.00824 | 0.0071 | 138.0583
10 | 1.1977 | 0.00881 | 0.0081 | 135.9478
10.5 | 1.2577 | 0.00947 | 0.0092 | 132.8089
11.5 | 1.3776 | 0.01082 | 0.0119 | 127.3198
12 | 1.4372 | 0.01159 | 0.0134 | 124.0035
12.5 | 1.4964 | 0.01246 | 0.015 | 120.0963
13 | 1.5549 | 0.01345 | 0.0168 | 115.6059
13.5 | 1.6121 | 0.01463 | 0.0188 | 110.1914
14 | 1.6673 | 0.01606 | 0.0211 | 103.8169
14.5 | 1.7194 | 0.01783 | 0.0236 | 96.433
15 | 1.7645 | 0.02025 | 0.0264 | 87.1358
15.5 | 1.7967 | 0.02367 | 0.0295 | 75.9062
16 | 1.8046 | 0.02836 | 0.033 | 63.6319
16.5 | 1.7725 | 0.03667 | 0.0303 | 48.3365
17 | 1.7229 | 0.054 | 0.0142 | 31.9056
17.5 | 1.6392 | 0.07407 | 0.0008 | 22.1304
18 | 1.5195 | 0.09815 | -0.0144 | 15.4814
19 | 1.2567 | 0.1574 | -0.0547 | 7.9841
19.5 | 1.1908 | 0.1801 | -0.0705 | 6.6119
20 | 1.1461 | 0.20078 | -0.085 | 5.7082

## 151. Re 20M Mach 0.50 (1)
BIGFOIL.COM POLAR EXPORT
TP29-1-8.5%
TP29-1-8.5% |  |  |  | Cl Max: | 1.078 | at alpha= | 20 | deg
JavaFoil+Calcfoil stall+Eppler ext transition |  |  |  | L/D Max: | 76.145 | at alpha= | 5.5 | deg
Re: | 20000000 |  |  | Cd Min: | 0.00714 | at alpha= | 0 | deg
Mach: | 0.5 |  |  | Cl=0 at alpha= | 0 | deg
|  |  |  | @ Cl=0.1, Cd= | 0.0071934
|  |  |  | @ Cl=0.4, Cd= | 0.0079598
|  |  |  | @ Cl=0.6, Cd= | 0.0086107
alpha (deg) | Cl | Cd | Cm | Cl/Cd
-20 | -1.078 | 0.18919 | -0.002 | -5.699
-19.5 | -1.054 | 0.17077 | -0.002 | -6.175
-19 | -1.024 | 0.18478 | -0.002 | -5.542
-18.5 | -1.001 | 0.16057 | -0.002 | -6.231
-18 | -0.973 | 0.15809 | -0.002 | -6.156
-17.5 | -0.946 | 0.15463 | -0.001 | -6.116
-17 | -0.922 | 0.13648 | -0.001 | -6.756
-16.5 | -0.892 | 0.14417 | -0.001 | -6.186
-16 | -0.868 | 0.12543 | -0.001 | -6.922
-15.5 | -0.839 | 0.13077 | -0.001 | -6.412
-15 | -0.816 | 0.11068 | -0.001 | -7.371
-14.5 | -0.785 | 0.1155 | -0.001 | -6.798
-14 | -0.764 | 0.09695 | -0.001 | -7.879
-13.5 | -0.735 | 0.09466 | -0.001 | -7.765
-13 | -0.717 | 0.07903 | -0.001 | -9.072
-12.5 | -0.687 | 0.07813 | -0.001 | -8.79
-12 | -0.661 | 0.07295 | -0.001 | -9.054
-11.5 | -0.651 | 0.05531 | -0.001 | -11.774
-11 | -0.617 | 0.05697 | -0.001 | -10.837
-10.5 | -0.641 | 0.02623 | -0.001 | -24.426
-10 | -0.58 | 0.0406 | -0.001 | -14.279
-9.5 | -0.563 | 0.03252 | -0.001 | -17.302
-9 | -0.564 | 0.01908 | -0.001 | -29.56
-8.5 | -0.506 | 0.02886 | -0.001 | -17.548
-8 | -0.531 | 0.01257 | -0.001 | -42.29
-7.5 | -0.504 | 0.01178 | -0.001 | -42.793
-7 | -0.471 | 0.01069 | -0.001 | -44.005
-6.5 | -0.699 | 0.01006 | -0.001 | -69.478
-6 | -0.718 | 0.00955 | -0.001 | -75.195
-5.5 | -0.692 | 0.0091 | -0.001 | -76.029
-5 | -0.648 | 0.0088 | -0.001 | -73.625
-4.5 | -0.594 | 0.00859 | -0.001 | -69.115
-4 | -0.534 | 0.00832 | -0.001 | -64.123
-3.5 | -0.47 | 0.00813 | -0.001 | -57.731
-3 | -0.404 | 0.00795 | 0 | -50.741
-2.5 | -0.337 | 0.00781 | 0 | -43.173
-2 | -0.27 | 0.00728 | 0 | -37.066
-1.5 | -0.203 | 0.00724 | 0 | -27.988
-1 | -0.135 | 0.00718 | 0 | -18.837
-0.5 | -0.068 | 0.00715 | 0 | -9.458
0 | 0 | 0.00714 | 0 | 0
0.5 | 0.068 | 0.00716 | 0 | 9.454
1 | 0.135 | 0.00723 | 0 | 18.712
1.5 | 0.203 | 0.00722 | 0 | 28.075
2 | 0.27 | 0.00727 | 0 | 37.16
2.5 | 0.337 | 0.0078 | 0 | 43.228
3 | 0.404 | 0.00797 | 0 | 50.639
3.5 | 0.47 | 0.00813 | 0.001 | 57.788
4 | 0.534 | 0.00839 | 0.001 | 63.623
4.5 | 0.594 | 0.00859 | 0.001 | 69.184
5 | 0.649 | 0.00878 | 0.001 | 73.917
5.5 | 0.694 | 0.00911 | 0.001 | 76.145
6 | 0.721 | 0.00953 | 0.001 | 75.675
6.5 | 0.708 | 0.01007 | 0.001 | 70.287
7 | 0.471 | 0.01072 | 0.001 | 43.924
7.5 | 0.504 | 0.01182 | 0.001 | 42.668
8 | 0.532 | 0.01259 | 0.001 | 42.244
8.5 | 0.51 | 0.02703 | 0.001 | 18.876
9 | 0.56 | 0.02028 | 0.001 | 27.62
9.5 | 0.567 | 0.03024 | 0.001 | 18.752
10 | 0.58 | 0.04035 | 0.001 | 14.373
10.5 | 0.596 | 0.05036 | 0.001 | 11.826
11 | 0.645 | 0.03931 | 0.001 | 16.404
11.5 | 0.659 | 0.05003 | 0.001 | 13.168
12 | 0.658 | 0.07505 | 0.001 | 8.77
12.5 | 0.687 | 0.07764 | 0.001 | 8.849
13 | 0.715 | 0.08045 | 0.001 | 8.892
13.5 | 0.733 | 0.0968 | 0.001 | 7.577
14 | 0.764 | 0.09613 | 0.001 | 7.947
14.5 | 0.785 | 0.11476 | 0.001 | 6.842
15 | 0.816 | 0.11053 | 0.001 | 7.382
15.5 | 0.838 | 0.13045 | 0.001 | 6.426
16 | 0.868 | 0.12729 | 0.001 | 6.816
16.5 | 0.891 | 0.14724 | 0.001 | 6.052
17 | 0.922 | 0.13742 | 0.001 | 6.706
17.5 | 0.946 | 0.15486 | 0.001 | 6.106
18 | 0.976 | 0.14644 | 0.002 | 6.662
18.5 | 0.999 | 0.16464 | 0.002 | 6.071
19 | 1.023 | 0.18832 | 0.002 | 5.434
19.5 | 1.055 | 0.16887 | 0.002 | 6.245
20 | 1.078 | 0.18892 | 0.002 | 5.706

## 152. Re 20M Mach 0.50 (2)
BIGFOIL.COM POLAR EXPORT
TP29-1-8.5%
TP29-1-8.5% |  |  |  | Cl Max: | 1.1255 | at alpha= | 8.5 | deg
XFOIL ncrit=9 |  |  |  | L/D Max: | 133.453 | at alpha= | 7 | deg
Re: | 20000000 |  |  | Cd Min: | 0.14671 | at alpha= | 13.5 | deg
Mach: | 0.5 |  |  | Cl=0 at alpha= | -0.0029112 | deg
|  |  |  | @ Cl=0.1, Cd= | 0.0050825
|  |  |  | @ Cl=0.4, Cd= | 0.0053079
|  |  |  | @ Cl=0.6, Cd= | 0.0057475
alpha (deg) | Cl | Cd | Cm | Cl/Cd
-7.5 | -1.0826 | 0.00887 | -0.0196 | -122.0519
-7 | -1.0044 | 0.00754 | -0.0153 | -133.2095
-6.5 | -0.9259 | 0.00712 | -0.0123 | -130.0421
-6 | -0.8492 | 0.00682 | -0.0099 | -124.5161
-5.5 | -0.7743 | 0.00644 | -0.0079 | -120.2329
-5 | -0.7008 | 0.00609 | -0.0063 | -115.0739
-4.5 | -0.6282 | 0.00584 | -0.005 | -107.5685
-4 | -0.5564 | 0.00564 | -0.0039 | -98.6525
-3.5 | -0.4853 | 0.00547 | -0.003 | -88.7203
-3 | -0.4148 | 0.00534 | -0.0023 | -77.6779
-2.5 | -0.3448 | 0.00523 | -0.0017 | -65.9273
-2 | -0.2753 | 0.00518 | -0.0012 | -53.1467
-1.5 | -0.206 | 0.00514 | -0.0009 | -40.0778
-1 | -0.1371 | 0.00511 | -0.0006 | -26.8297
-0.5 | -0.0683 | 0.00506 | -0.0003 | -13.498
0 | 0.0004 | 0.00508 | -0.0001 | 0.07874
0.5 | 0.0691 | 0.00506 | 0.0002 | 13.6561
1 | 0.1378 | 0.00511 | 0.0004 | 26.9667
1.5 | 0.2067 | 0.00514 | 0.0007 | 40.214
2 | 0.276 | 0.00518 | 0.0011 | 53.2819
2.5 | 0.3455 | 0.00523 | 0.0016 | 66.0612
3 | 0.4155 | 0.00533 | 0.0021 | 77.955
3.5 | 0.4859 | 0.00549 | 0.0029 | 88.5064
4 | 0.5571 | 0.00564 | 0.0038 | 98.7766
4.5 | 0.6289 | 0.00582 | 0.0049 | 108.0584
5 | 0.7014 | 0.00609 | 0.0062 | 115.1724
5.5 | 0.7748 | 0.00645 | 0.0079 | 120.124
6 | 0.8497 | 0.00681 | 0.0099 | 124.7724
6.5 | 0.9264 | 0.00713 | 0.0123 | 129.9299
7 | 1.0049 | 0.00753 | 0.0152 | 133.4529
7.5 | 1.0831 | 0.00877 | 0.0195 | 123.5006
8.5 | 1.1255 | 0.02698 | 0.0238 | 41.7161
9 | 1.1094 | 0.03939 | 0.0123 | 28.1645
9.5 | 1.0935 | 0.05552 | -0.0035 | 19.6956
10 | 1.0701 | 0.06703 | -0.0118 | 15.9645
10.5 | 1.0476 | 0.07814 | -0.0189 | 13.4067
11 | 1.0268 | 0.08921 | -0.0255 | 11.5099
11.5 | 1.0068 | 0.10045 | -0.032 | 10.0229
12 | 0.9889 | 0.11183 | -0.0385 | 8.8429
12.5 | 0.9737 | 0.1234 | -0.0449 | 7.8906
13 | 0.9615 | 0.13499 | -0.0512 | 7.1227
13.5 | 0.9526 | 0.14671 | -0.0577 | 6.4931