## index
index | Re | Mach | Datasource
1 | 50000 | 0 | JavaFoil+Calcfoil stall+Eppler ext transition
2 | 50000 | 0 | XFOIL ncrit=9
3 | 50000 | 0.1 | JavaFoil+Calcfoil stall+Eppler ext transition
4 | 50000 | 0.1 | XFOIL ncrit=9
5 | 50000 | 0.25 | JavaFoil+Calcfoil stall+Eppler ext transition
6 | 50000 | 0.25 | XFOIL ncrit=9
7 | 50000 | 0.5 | JavaFoil+Calcfoil stall+Eppler ext transition
8 | 50000 | 0.5 | XFOIL ncrit=9
9 | 100000 | 0 | JavaFoil+Calcfoil stall+Eppler ext transition
10 | 100000 | 0 | XFOIL ncrit=9
11 | 100000 | 0.1 | JavaFoil+Calcfoil stall+Eppler ext transition
12 | 100000 | 0.1 | XFOIL ncrit=9
13 | 100000 | 0.25 | JavaFoil+Calcfoil stall+Eppler ext transition
14 | 100000 | 0.25 | XFOIL ncrit=9
15 | 100000 | 0.5 | JavaFoil+Calcfoil stall+Eppler ext transition
16 | 100000 | 0.5 | XFOIL ncrit=9
17 | 250000 | 0 | JavaFoil+Calcfoil stall+Eppler ext transition
18 | 250000 | 0 | XFOIL ncrit=9
19 | 250000 | 0.1 | JavaFoil+Calcfoil stall+Eppler ext transition
20 | 250000 | 0.1 | XFOIL ncrit=9
21 | 250000 | 0.25 | JavaFoil+Calcfoil stall+Eppler ext transition
22 | 250000 | 0.25 | XFOIL ncrit=9
23 | 250000 | 0.5 | JavaFoil+Calcfoil stall+Eppler ext transition
24 | 250000 | 0.5 | XFOIL ncrit=9
25 | 500000 | 0 | JavaFoil+Calcfoil stall+Eppler ext transition
26 | 500000 | 0 | XFOIL ncrit=9
27 | 500000 | 0.1 | JavaFoil+Calcfoil stall+Eppler ext transition
28 | 500000 | 0.1 | XFOIL ncrit=9
29 | 500000 | 0.25 | JavaFoil+Calcfoil stall+Eppler ext transition
30 | 500000 | 0.25 | XFOIL ncrit=9
31 | 500000 | 0.5 | JavaFoil+Calcfoil stall+Eppler ext transition
32 | 500000 | 0.5 | XFOIL ncrit=9
33 | 750000 | 0 | JavaFoil+Calcfoil stall+Eppler ext transition
34 | 750000 | 0 | XFOIL ncrit=9
35 | 750000 | 0.1 | JavaFoil+Calcfoil stall+Eppler ext transition
36 | 750000 | 0.1 | XFOIL ncrit=9
37 | 750000 | 0.25 | JavaFoil+Calcfoil stall+Eppler ext transition
38 | 750000 | 0.25 | XFOIL ncrit=9
39 | 750000 | 0.5 | JavaFoil+Calcfoil stall+Eppler ext transition
40 | 750000 | 0.5 | XFOIL ncrit=9
41 | 1000000 | 0 | JavaFoil+Calcfoil stall+Eppler ext transition
42 | 1000000 | 0 | XFOIL ncrit=9
43 | 1000000 | 0.1 | JavaFoil+Calcfoil stall+Eppler ext transition
44 | 1000000 | 0.1 | XFOIL ncrit=9
45 | 1000000 | 0.25 | JavaFoil+Calcfoil stall+Eppler ext transition
46 | 1000000 | 0.25 | XFOIL ncrit=9
47 | 1000000 | 0.5 | JavaFoil+Calcfoil stall+Eppler ext transition
48 | 1000000 | 0.5 | XFOIL ncrit=9
49 | 2000000 | 0 | JavaFoil+Calcfoil stall+Eppler ext transition
50 | 2000000 | 0 | XFOIL ncrit=9
51 | 2000000 | 0.1 | JavaFoil+Calcfoil stall+Eppler ext transition
52 | 2000000 | 0.1 | XFOIL ncrit=9
53 | 2000000 | 0.25 | JavaFoil+Calcfoil stall+Eppler ext transition
54 | 2000000 | 0.25 | XFOIL ncrit=9
55 | 2000000 | 0.5 | JavaFoil+Calcfoil stall+Eppler ext transition
56 | 2000000 | 0.5 | XFOIL ncrit=9
57 | 3000000 | 0 | JavaFoil+Calcfoil stall+Eppler ext transition
58 | 3000000 | 0 | XFOIL ncrit=9
59 | 3000000 | 0.1 | JavaFoil+Calcfoil stall+Eppler ext transition
60 | 3000000 | 0.1 | XFOIL ncrit=9
61 | 3000000 | 0.25 | JavaFoil+Calcfoil stall+Eppler ext transition
62 | 3000000 | 0.25 | XFOIL ncrit=9
63 | 3000000 | 0.5 | JavaFoil+Calcfoil stall+Eppler ext transition
64 | 3000000 | 0.5 | XFOIL ncrit=9
65 | 4000000 | 0 | JavaFoil+Calcfoil stall+Eppler ext transition
66 | 4000000 | 0 | XFOIL ncrit=9
67 | 4000000 | 0.1 | JavaFoil+Calcfoil stall+Eppler ext transition
68 | 4000000 | 0.1 | XFOIL ncrit=9
69 | 4000000 | 0.25 | JavaFoil+Calcfoil stall+Eppler ext transition
70 | 4000000 | 0.25 | XFOIL ncrit=9
71 | 4000000 | 0.5 | JavaFoil+Calcfoil stall+Eppler ext transition
72 | 4000000 | 0.5 | XFOIL ncrit=9
73 | 5000000 | 0 | JavaFoil+Calcfoil stall+Eppler ext transition
74 | 5000000 | 0 | XFOIL ncrit=9
75 | 5000000 | 0.1 | JavaFoil+Calcfoil stall+Eppler ext transition
76 | 5000000 | 0.1 | XFOIL ncrit=9
77 | 5000000 | 0.25 | JavaFoil+Calcfoil stall+Eppler ext transition
78 | 5000000 | 0.25 | XFOIL ncrit=9
79 | 5000000 | 0.5 | JavaFoil+Calcfoil stall+Eppler ext transition
80 | 5000000 | 0.5 | XFOIL ncrit=9
81 | 6000000 | 0 | JavaFoil+Calcfoil stall+Eppler ext transition
82 | 6000000 | 0 | XFOIL ncrit=9
83 | 6000000 | 0.1 | JavaFoil+Calcfoil stall+Eppler ext transition
84 | 6000000 | 0.1 | XFOIL ncrit=9
85 | 6000000 | 0.25 | JavaFoil+Calcfoil stall+Eppler ext transition
86 | 6000000 | 0.25 | XFOIL ncrit=9
87 | 6000000 | 0.5 | JavaFoil+Calcfoil stall+Eppler ext transition
88 | 6000000 | 0.5 | XFOIL ncrit=9
89 | 7000000 | 0 | JavaFoil+Calcfoil stall+Eppler ext transition
90 | 7000000 | 0 | XFOIL ncrit=9
91 | 7000000 | 0.1 | JavaFoil+Calcfoil stall+Eppler ext transition
92 | 7000000 | 0.1 | XFOIL ncrit=9
93 | 7000000 | 0.25 | JavaFoil+Calcfoil stall+Eppler ext transition
94 | 7000000 | 0.25 | XFOIL ncrit=9
95 | 7000000 | 0.5 | JavaFoil+Calcfoil stall+Eppler ext transition
96 | 7000000 | 0.5 | XFOIL ncrit=9
97 | 8000000 | 0 | JavaFoil+Calcfoil stall+Eppler ext transition
98 | 8000000 | 0 | XFOIL ncrit=9
99 | 8000000 | 0.1 | JavaFoil+Calcfoil stall+Eppler ext transition
100 | 8000000 | 0.1 | XFOIL ncrit=9
101 | 8000000 | 0.25 | JavaFoil+Calcfoil stall+Eppler ext transition
102 | 8000000 | 0.25 | XFOIL ncrit=9
103 | 8000000 | 0.5 | JavaFoil+Calcfoil stall+Eppler ext transition
104 | 8000000 | 0.5 | XFOIL ncrit=9
105 | 10000000 | 0 | JavaFoil+Calcfoil stall+Eppler ext transition
106 | 10000000 | 0 | XFOIL ncrit=9
107 | 10000000 | 0.1 | JavaFoil+Calcfoil stall+Eppler ext transition
108 | 10000000 | 0.1 | XFOIL ncrit=9
109 | 10000000 | 0.25 | JavaFoil+Calcfoil stall+Eppler ext transition
110 | 10000000 | 0.25 | XFOIL ncrit=9
111 | 10000000 | 0.5 | JavaFoil+Calcfoil stall+Eppler ext transition
112 | 10000000 | 0.5 | XFOIL ncrit=9
113 | 12000000 | 0 | JavaFoil+Calcfoil stall+Eppler ext transition
114 | 12000000 | 0 | XFOIL ncrit=9
115 | 12000000 | 0.1 | JavaFoil+Calcfoil stall+Eppler ext transition
116 | 12000000 | 0.1 | XFOIL ncrit=9
117 | 12000000 | 0.25 | JavaFoil+Calcfoil stall+Eppler ext transition
118 | 12000000 | 0.25 | XFOIL ncrit=9
119 | 12000000 | 0.5 | JavaFoil+Calcfoil stall+Eppler ext transition
120 | 12000000 | 0.5 | XFOIL ncrit=9
121 | 14000000 | 0 | JavaFoil+Calcfoil stall+Eppler ext transition
122 | 14000000 | 0 | XFOIL ncrit=9
123 | 14000000 | 0.1 | JavaFoil+Calcfoil stall+Eppler ext transition
124 | 14000000 | 0.1 | XFOIL ncrit=9
125 | 14000000 | 0.25 | JavaFoil+Calcfoil stall+Eppler ext transition
126 | 14000000 | 0.25 | XFOIL ncrit=9
127 | 14000000 | 0.5 | JavaFoil+Calcfoil stall+Eppler ext transition
128 | 14000000 | 0.5 | XFOIL ncrit=9
129 | 16000000 | 0 | JavaFoil+Calcfoil stall+Eppler ext transition
130 | 16000000 | 0 | XFOIL ncrit=9
131 | 16000000 | 0.1 | JavaFoil+Calcfoil stall+Eppler ext transition
132 | 16000000 | 0.1 | XFOIL ncrit=9
133 | 16000000 | 0.25 | JavaFoil+Calcfoil stall+Eppler ext transition
134 | 16000000 | 0.25 | XFOIL ncrit=9
135 | 16000000 | 0.5 | JavaFoil+Calcfoil stall+Eppler ext transition
136 | 16000000 | 0.5 | XFOIL ncrit=9
137 | 18000000 | 0 | JavaFoil+Calcfoil stall+Eppler ext transition
138 | 18000000 | 0 | XFOIL ncrit=9
139 | 18000000 | 0.1 | JavaFoil+Calcfoil stall+Eppler ext transition
140 | 18000000 | 0.1 | XFOIL ncrit=9
141 | 18000000 | 0.25 | JavaFoil+Calcfoil stall+Eppler ext transition
142 | 18000000 | 0.25 | XFOIL ncrit=9
143 | 18000000 | 0.5 | JavaFoil+Calcfoil stall+Eppler ext transition
144 | 18000000 | 0.5 | XFOIL ncrit=9
145 | 20000000 | 0 | JavaFoil+Calcfoil stall+Eppler ext transition
146 | 20000000 | 0 | XFOIL ncrit=9
147 | 20000000 | 0.1 | JavaFoil+Calcfoil stall+Eppler ext transition
148 | 20000000 | 0.1 | XFOIL ncrit=9
149 | 20000000 | 0.25 | JavaFoil+Calcfoil stall+Eppler ext transition
150 | 20000000 | 0.25 | XFOIL ncrit=9
151 | 20000000 | 0.5 | JavaFoil+Calcfoil stall+Eppler ext transition
152 | 20000000 | 0.5 | XFOIL ncrit=9

## 1. Re 50k Mach 0.00 (1)
BIGFOIL.COM POLAR EXPORT
Joukowsky 14.00% thick 7.00% camber
Joukowsky 14.00% thick 7.00% camber |  |  |  | Cl Max: | 2.073 | at alpha= | 13 | deg
JavaFoil+Calcfoil stall+Eppler ext transition |  |  |  | L/D Max: | 50.412 | at alpha= | 4.5 | deg
Re: | 50000 |  |  | Cd Min: | 0.01967 | at alpha= | -1 | deg
Mach: | 0 |  |  | Cl=0 at alpha= | -8.1562 | deg
|  |  |  | @ Cl=0.1, Cd= | 0.058873
|  |  |  | @ Cl=0.4, Cd= | 0.042367
|  |  |  | @ Cl=0.6, Cd= | 0.033019
alpha (deg) | Cl | Cd | Cm | Cl/Cd
-20 | -0.695 | 0.2603 | -0.081 | -2.67
-19.5 | -0.69 | 0.24929 | -0.081 | -2.767
-19 | -0.683 | 0.23345 | -0.082 | -2.924
-18.5 | -0.673 | 0.22055 | -0.083 | -3.053
-18 | -0.662 | 0.20908 | -0.083 | -3.165
-17.5 | -0.648 | 0.19942 | -0.084 | -3.249
-17 | -0.632 | 0.18781 | -0.084 | -3.365
-16.5 | -0.613 | 0.1759 | -0.085 | -3.487
-16 | -0.593 | 0.16579 | -0.086 | -3.574
-15.5 | -0.569 | 0.1567 | -0.086 | -3.633
-15 | -0.544 | 0.14699 | -0.087 | -3.698
-14.5 | -0.515 | 0.13771 | -0.087 | -3.743
-14 | -0.485 | 0.129 | -0.089 | -3.761
-13.5 | -0.452 | 0.12093 | -0.09 | -3.738
-13 | -0.417 | 0.11776 | -0.09 | -3.541
-12.5 | -0.38 | 0.11128 | -0.091 | -3.415
-12 | -0.341 | 0.10457 | -0.092 | -3.265
-11.5 | -0.301 | 0.09841 | -0.092 | -3.06
-11 | -0.259 | 0.09269 | -0.094 | -2.799
-10.5 | -0.216 | 0.08708 | -0.095 | -2.484
-10 | -0.172 | 0.08217 | -0.096 | -2.093
-9.5 | -0.127 | 0.07724 | -0.098 | -1.638
-9 | -0.08 | 0.07283 | -0.099 | -1.1
-8.5 | -0.033 | 0.06867 | -0.101 | -0.479
-8 | 0.015 | 0.06485 | -0.103 | 0.231
-7.5 | 0.064 | 0.06129 | -0.105 | 1.037
-7 | 0.113 | 0.058 | -0.108 | 1.942
-6.5 | 0.162 | 0.05496 | -0.111 | 2.952
-6 | 0.212 | 0.05206 | -0.114 | 4.079
-5.5 | 0.263 | 0.04927 | -0.118 | 5.34
-5 | 0.315 | 0.04664 | -0.123 | 6.745
-4.5 | 0.367 | 0.04395 | -0.128 | 8.353
-4 | 0.421 | 0.04136 | -0.134 | 10.174
-3.5 | 0.477 | 0.03859 | -0.141 | 12.353
-3 | 0.535 | 0.03583 | -0.147 | 14.921
-2.5 | 0.596 | 0.03319 | -0.154 | 17.962
-2 | 0.66 | 0.03045 | -0.161 | 21.677
-1.5 | 0.729 | 0.0277 | -0.168 | 26.311
-1 | 0.876 | 0.01967 | -0.195 | 44.518
-0.5 | 0.933 | 0.02032 | -0.195 | 45.901
0 | 0.962 | 0.02153 | -0.195 | 44.673
0.5 | 1.019 | 0.0222 | -0.194 | 45.879
1 | 1.075 | 0.02293 | -0.194 | 46.896
1.5 | 1.131 | 0.0237 | -0.194 | 47.724
2 | 1.187 | 0.02453 | -0.194 | 48.401
2.5 | 1.243 | 0.02538 | -0.193 | 48.953
3 | 1.298 | 0.02624 | -0.193 | 49.458
3.5 | 1.352 | 0.02695 | -0.193 | 50.181
4 | 1.406 | 0.02793 | -0.193 | 50.35
4.5 | 1.46 | 0.02895 | -0.192 | 50.412
5 | 1.512 | 0.03009 | -0.192 | 50.261
5.5 | 1.564 | 0.03103 | -0.192 | 50.412
6 | 1.615 | 0.03239 | -0.191 | 49.862
6.5 | 1.664 | 0.03385 | -0.191 | 49.17
7 | 1.712 | 0.03538 | -0.19 | 48.402
7.5 | 1.759 | 0.03706 | -0.19 | 47.445
8 | 1.803 | 0.03895 | -0.19 | 46.296
8.5 | 1.846 | 0.041 | -0.189 | 45.01
9 | 1.886 | 0.0432 | -0.189 | 43.653
9.5 | 1.924 | 0.04567 | -0.189 | 42.126
10 | 1.96 | 0.04864 | -0.188 | 40.29
10.5 | 1.992 | 0.05255 | -0.188 | 37.902
11 | 2.018 | 0.05663 | -0.187 | 35.635
11.5 | 2.039 | 0.06016 | -0.186 | 33.892
12 | 2.055 | 0.06387 | -0.185 | 32.178
12.5 | 2.067 | 0.06787 | -0.184 | 30.452
13 | 2.073 | 0.07234 | -0.182 | 28.658
13.5 | 2.071 | 0.07786 | -0.18 | 26.603
14 | 2.058 | 0.08491 | -0.177 | 24.241
14.5 | 2.018 | 0.09715 | -0.17 | 20.773
15 | 1.86 | 0.13746 | -0.127 | 13.533
15.5 | 1.829 | 0.15089 | -0.106 | 12.119
16 | 1.817 | 0.16085 | -0.099 | 11.295
16.5 | 1.803 | 0.17069 | -0.095 | 10.564
17 | 1.787 | 0.18083 | -0.091 | 9.885
17.5 | 1.77 | 0.19139 | -0.089 | 9.247
18 | 1.749 | 0.20242 | -0.086 | 8.642

## 2. Re 50k Mach 0.00 (2)
BIGFOIL.COM POLAR EXPORT
Joukowsky 14.00% thick 7.00% camber
Joukowsky 14.00% thick 7.00% camber |  |  |  | Cl Max: | 1.2967 | at alpha= | 20 | deg
XFOIL ncrit=9 |  |  |  | L/D Max: | 6.8097 | at alpha= | 5.5 | deg
Re: | 50000 |  |  | Cd Min: | 0.27941 | at alpha= | 20 | deg
Mach: | 0 |  |  | Cl=0 at alpha= | -0.14106 | deg
|  |  |  | @ Cl=0.1, Cd= | 0.065624
|  |  |  | @ Cl=0.4, Cd= | 0.076851
|  |  |  | @ Cl=0.6, Cd= | 0.091744
alpha (deg) | Cl | Cd | Cm | Cl/Cd
-8.5 | -0.3188 | 0.14098 | -0.0169 | -2.2613
-8 | -0.3336 | 0.1393 | -0.0146 | -2.3948
-7.5 | -0.3702 | 0.1394 | -0.0128 | -2.6557
-7 | -0.3469 | 0.13192 | -0.0097 | -2.6296
-6.5 | -0.3906 | 0.13311 | -0.0069 | -2.9344
-6 | -0.3749 | 0.12607 | -0.0042 | -2.9737
-5.5 | -0.4099 | 0.12549 | -0.0002 | -3.2664
-5 | -0.422 | 0.12108 | 0.0025 | -3.4853
-4.5 | -0.4299 | 0.11781 | 0.0043 | -3.6491
-3.5 | -0.4369 | 0.10906 | 0.0018 | -4.0061
-2.5 | -0.4082 | 0.09976 | -0.005 | -4.0918
-2 | -0.3902 | 0.09475 | -0.0056 | -4.1182
-1.5 | -0.3712 | 0.09012 | -0.0052 | -4.119
-1 | -0.2024 | 0.07704 | -0.0588 | -2.6272
-0.5 | -0.1794 | 0.07709 | -0.0522 | -2.3272
0 | 0.0705 | 0.06531 | -0.1153 | 1.0795
0.5 | 0.1625 | 0.06629 | -0.1281 | 2.4514
1 | 0.2246 | 0.06849 | -0.133 | 3.2793
1.5 | 0.2878 | 0.071 | -0.1384 | 4.0535
2 | 0.3469 | 0.07387 | -0.1428 | 4.6961
2.5 | 0.4039 | 0.07707 | -0.1469 | 5.2407
3 | 0.4529 | 0.08038 | -0.1493 | 5.6345
3.5 | 0.5011 | 0.08388 | -0.1514 | 5.974
5 | 0.6373 | 0.09471 | -0.1578 | 6.729
5.5 | 0.6824 | 0.10021 | -0.1611 | 6.8097
6 | 0.7068 | 0.10468 | -0.1615 | 6.752
6.5 | 0.7307 | 0.10924 | -0.1616 | 6.6889
7 | 0.7616 | 0.11432 | -0.1625 | 6.662
7.5 | 0.7952 | 0.11977 | -0.1636 | 6.6394
8.5 | 0.8721 | 0.13213 | -0.1665 | 6.6003
9 | 0.8903 | 0.13784 | -0.1669 | 6.4589
9.5 | 0.9002 | 0.14289 | -0.167 | 6.3
10 | 0.921 | 0.14842 | -0.1677 | 6.2054
10.5 | 0.9496 | 0.1544 | -0.1688 | 6.1503
11 | 0.9894 | 0.16142 | -0.1702 | 6.1294
11.5 | 1.0104 | 0.16809 | -0.1715 | 6.0111
12 | 1.0173 | 0.17344 | -0.1728 | 5.8654
12.5 | 1.0307 | 0.17888 | -0.1744 | 5.762
13 | 1.0551 | 0.18504 | -0.1758 | 5.702
13.5 | 1.1011 | 0.19378 | -0.1767 | 5.6822
14 | 1.1109 | 0.19983 | -0.1789 | 5.5592
14.5 | 1.1214 | 0.20584 | -0.1815 | 5.4479
15 | 1.1329 | 0.21182 | -0.1842 | 5.3484
15.5 | 1.146 | 0.2179 | -0.187 | 5.2593
16 | 1.1614 | 0.2243 | -0.1899 | 5.1779
16.5 | 1.1782 | 0.231 | -0.1928 | 5.1004
17 | 1.1964 | 0.23797 | -0.1956 | 5.0275
17.5 | 1.2177 | 0.24562 | -0.198 | 4.9577
18 | 1.2427 | 0.25421 | -0.2001 | 4.8885
18.5 | 1.2546 | 0.2593 | -0.2038 | 4.8384
19 | 1.2572 | 0.26333 | -0.2093 | 4.7742
19.5 | 1.2697 | 0.26965 | -0.2134 | 4.7087
20 | 1.2967 | 0.27941 | -0.215 | 4.6409

## 3. Re 50k Mach 0.10 (1)
BIGFOIL.COM POLAR EXPORT
Joukowsky 14.00% thick 7.00% camber
Joukowsky 14.00% thick 7.00% camber |  |  |  | Cl Max: | 2.069 | at alpha= | 13 | deg
JavaFoil+Calcfoil stall+Eppler ext transition |  |  |  | L/D Max: | 50.208 | at alpha= | 4.5 | deg
Re: | 50000 |  |  | Cd Min: | 0.02041 | at alpha= | -0.5 | deg
Mach: | 0.1 |  |  | Cl=0 at alpha= | -8.1562 | deg
|  |  |  | @ Cl=0.1, Cd= | 0.059096
|  |  |  | @ Cl=0.4, Cd= | 0.04264
|  |  |  | @ Cl=0.6, Cd= | 0.033379
alpha (deg) | Cl | Cd | Cm | Cl/Cd
-20 | -0.67 | 0.27061 | -0.081 | -2.476
-19.5 | -0.667 | 0.25458 | -0.081 | -2.622
-19 | -0.663 | 0.24273 | -0.082 | -2.731
-18.5 | -0.656 | 0.22638 | -0.082 | -2.898
-18 | -0.647 | 0.2154 | -0.083 | -3.004
-17.5 | -0.635 | 0.20436 | -0.084 | -3.109
-17 | -0.621 | 0.19277 | -0.085 | -3.224
-16.5 | -0.605 | 0.18012 | -0.085 | -3.358
-16 | -0.586 | 0.16865 | -0.086 | -3.472
-15.5 | -0.564 | 0.15799 | -0.086 | -3.568
-15 | -0.539 | 0.14902 | -0.087 | -3.619
-14.5 | -0.512 | 0.14034 | -0.088 | -3.651
-14 | -0.483 | 0.13059 | -0.089 | -3.699
-13.5 | -0.451 | 0.1233 | -0.09 | -3.655
-13 | -0.416 | 0.11938 | -0.09 | -3.486
-12.5 | -0.38 | 0.11257 | -0.091 | -3.374
-12 | -0.341 | 0.1053 | -0.092 | -3.243
-11.5 | -0.301 | 0.09932 | -0.093 | -3.035
-11 | -0.26 | 0.09351 | -0.094 | -2.779
-10.5 | -0.217 | 0.08763 | -0.095 | -2.474
-10 | -0.172 | 0.08244 | -0.096 | -2.092
-9.5 | -0.127 | 0.07774 | -0.098 | -1.633
-9 | -0.08 | 0.07308 | -0.1 | -1.1
-8.5 | -0.033 | 0.06895 | -0.101 | -0.479
-8 | 0.015 | 0.06508 | -0.103 | 0.232
-7.5 | 0.064 | 0.06155 | -0.105 | 1.037
-7 | 0.113 | 0.05821 | -0.108 | 1.943
-6.5 | 0.163 | 0.05513 | -0.111 | 2.956
-6 | 0.213 | 0.05224 | -0.114 | 4.083
-5.5 | 0.264 | 0.04943 | -0.119 | 5.347
-5 | 0.316 | 0.04681 | -0.123 | 6.75
-4.5 | 0.369 | 0.04415 | -0.129 | 8.351
-4 | 0.423 | 0.04152 | -0.135 | 10.183
-3.5 | 0.479 | 0.03885 | -0.141 | 12.317
-3 | 0.537 | 0.03613 | -0.147 | 14.85
-2.5 | 0.599 | 0.03342 | -0.154 | 17.906
-2 | 0.662 | 0.03084 | -0.161 | 21.458
-1.5 | 0.731 | 0.02808 | -0.168 | 26.025
-1 | 0.816 | 0.02501 | -0.179 | 32.616
-0.5 | 0.937 | 0.02041 | -0.196 | 45.914
0 | 0.966 | 0.02165 | -0.196 | 44.631
0.5 | 1.023 | 0.02232 | -0.195 | 45.841
1 | 1.08 | 0.02305 | -0.195 | 46.854
1.5 | 1.137 | 0.02386 | -0.195 | 47.636
2 | 1.193 | 0.02468 | -0.195 | 48.328
2.5 | 1.248 | 0.02556 | -0.194 | 48.831
3 | 1.303 | 0.02644 | -0.194 | 49.3
3.5 | 1.358 | 0.02714 | -0.194 | 50.046
4 | 1.412 | 0.02815 | -0.193 | 50.176
4.5 | 1.466 | 0.0292 | -0.193 | 50.208
5 | 1.519 | 0.03037 | -0.193 | 50.02
5.5 | 1.571 | 0.03132 | -0.192 | 50.16
6 | 1.622 | 0.0327 | -0.192 | 49.598
6.5 | 1.671 | 0.0342 | -0.192 | 48.866
7 | 1.719 | 0.03576 | -0.191 | 48.08
7.5 | 1.766 | 0.03753 | -0.191 | 47.046
8 | 1.81 | 0.03942 | -0.191 | 45.918
8.5 | 1.852 | 0.04153 | -0.19 | 44.6
9 | 1.892 | 0.04383 | -0.19 | 43.174
9.5 | 1.93 | 0.04636 | -0.189 | 41.632
10 | 1.965 | 0.0495 | -0.189 | 39.705
10.5 | 1.996 | 0.05357 | -0.189 | 37.268
11 | 2.021 | 0.05762 | -0.188 | 35.078
11.5 | 2.041 | 0.06125 | -0.187 | 33.326
12 | 2.056 | 0.06509 | -0.186 | 31.584
12.5 | 2.065 | 0.06928 | -0.184 | 29.811
13 | 2.069 | 0.07404 | -0.183 | 27.949
13.5 | 2.064 | 0.07991 | -0.18 | 25.833
14 | 2.045 | 0.08783 | -0.177 | 23.285
14.5 | 1.978 | 0.10569 | -0.165 | 18.712
15 | 1.831 | 0.14328 | -0.114 | 12.779
15.5 | 1.814 | 0.15359 | -0.103 | 11.812
16 | 1.801 | 0.16337 | -0.097 | 11.023
16.5 | 1.785 | 0.17346 | -0.093 | 10.288
17 | 1.766 | 0.18395 | -0.09 | 9.599
17.5 | 1.745 | 0.19498 | -0.088 | 8.948
18 | 1.72 | 0.20664 | -0.085 | 8.325

## 4. Re 50k Mach 0.10 (2)
BIGFOIL.COM POLAR EXPORT
Joukowsky 14.00% thick 7.00% camber
Joukowsky 14.00% thick 7.00% camber |  |  |  | Cl Max: | 1.3003 | at alpha= | 20 | deg
XFOIL ncrit=9 |  |  |  | L/D Max: | 6.7262 | at alpha= | 5.5 | deg
Re: | 50000 |  |  | Cd Min: | 0.28055 | at alpha= | 20 | deg
Mach: | 0.1 |  |  | Cl=0 at alpha= | -0.098474 | deg
|  |  |  | @ Cl=0.1, Cd= | 0.066165
|  |  |  | @ Cl=0.4, Cd= | 0.077512
|  |  |  | @ Cl=0.6, Cd= | 0.092109
alpha (deg) | Cl | Cd | Cm | Cl/Cd
-8.5 | -0.3176 | 0.1415 | -0.0169 | -2.2445
-8 | -0.3337 | 0.14002 | -0.0147 | -2.3832
-7.5 | -0.3613 | 0.13873 | -0.0129 | -2.6043
-7 | -0.3456 | 0.13246 | -0.0098 | -2.6091
-6.5 | -0.3908 | 0.13391 | -0.007 | -2.9184
-6 | -0.3724 | 0.12653 | -0.0044 | -2.9432
-5.5 | -0.4099 | 0.12626 | -0.0004 | -3.2465
-5 | -0.4186 | 0.12151 | 0.0025 | -3.445
-4.5 | -0.4296 | 0.11852 | 0.0042 | -3.6247
-4 | -0.4323 | 0.11362 | 0.0058 | -3.8048
-3.5 | -0.4373 | 0.10979 | 0.0022 | -3.9831
-3 | -0.425 | 0.10557 | -0.0035 | -4.0258
-2.5 | -0.4094 | 0.10059 | -0.0049 | -4.07
-2 | -0.3919 | 0.09552 | -0.0054 | -4.1028
-1.5 | -0.3731 | 0.09079 | -0.0051 | -4.1095
-0.5 | -0.2842 | 0.08345 | -0.0153 | -3.4056
0 | 0.0697 | 0.0658 | -0.1157 | 1.0593
0.5 | 0.1585 | 0.06687 | -0.1276 | 2.3703
1 | 0.2245 | 0.06898 | -0.1334 | 3.2546
1.5 | 0.2894 | 0.07148 | -0.1392 | 4.0487
2 | 0.3488 | 0.07438 | -0.1436 | 4.6894
3 | 0.4567 | 0.08098 | -0.1503 | 5.6397
4.5 | 0.5926 | 0.09149 | -0.1549 | 6.4772
5 | 0.6426 | 0.09567 | -0.1588 | 6.7168
5.5 | 0.6743 | 0.10025 | -0.1607 | 6.7262
6 | 0.6998 | 0.10469 | -0.1612 | 6.6845
6.5 | 0.7307 | 0.10962 | -0.1621 | 6.6658
7 | 0.7648 | 0.1149 | -0.1632 | 6.6562
8.5 | 0.8736 | 0.13306 | -0.1673 | 6.5655
9 | 0.8826 | 0.13807 | -0.1671 | 6.3924
9.5 | 0.8989 | 0.14331 | -0.1675 | 6.2724
10 | 0.9243 | 0.14909 | -0.1684 | 6.1996
11 | 0.9972 | 0.16293 | -0.1711 | 6.1204
11.5 | 1.0058 | 0.16854 | -0.1723 | 5.9677
12 | 1.0145 | 0.1738 | -0.1736 | 5.8372
12.5 | 1.0337 | 0.17962 | -0.1752 | 5.7549
13 | 1.0623 | 0.18614 | -0.1766 | 5.707
13.5 | 1.0992 | 0.1945 | -0.1778 | 5.6514
14 | 1.1091 | 0.20046 | -0.1801 | 5.5328
14.5 | 1.1199 | 0.20639 | -0.1828 | 5.4261
15 | 1.1324 | 0.21237 | -0.1856 | 5.3322
15.5 | 1.1471 | 0.21861 | -0.1883 | 5.2472
16 | 1.1635 | 0.22513 | -0.1912 | 5.1681
16.5 | 1.1806 | 0.23188 | -0.1942 | 5.0914
17 | 1.1985 | 0.23884 | -0.1971 | 5.018
17.5 | 1.2193 | 0.24641 | -0.1997 | 4.9483
18 | 1.2444 | 0.25503 | -0.2018 | 4.8794
18.5 | 1.2629 | 0.26179 | -0.2047 | 4.8241
19 | 1.2624 | 0.26476 | -0.2106 | 4.7681
19.5 | 1.2745 | 0.27101 | -0.2149 | 4.7028
20 | 1.3003 | 0.28055 | -0.2167 | 4.6348

## 5. Re 50k Mach 0.25 (1)
BIGFOIL.COM POLAR EXPORT
Joukowsky 14.00% thick 7.00% camber
Joukowsky 14.00% thick 7.00% camber |  |  |  | Cl Max: | 2.048 | at alpha= | 12 | deg
JavaFoil+Calcfoil stall+Eppler ext transition |  |  |  | L/D Max: | 49.2 | at alpha= | 4 | deg
Re: | 50000 |  |  | Cd Min: | 0.02086 | at alpha= | -0.5 | deg
Mach: | 0.25 |  |  | Cl=0 at alpha= | -8.1531 | deg
|  |  |  | @ Cl=0.1, Cd= | 0.060589
|  |  |  | @ Cl=0.4, Cd= | 0.044224
|  |  |  | @ Cl=0.6, Cd= | 0.03549
alpha (deg) | Cl | Cd | Cm | Cl/Cd
-20 | -0.439 | 0.37932 | -0.077 | -1.158
-19.5 | -0.463 | 0.35373 | -0.08 | -1.31
-19 | -0.484 | 0.31301 | -0.08 | -1.546
-18.5 | -0.501 | 0.29135 | -0.081 | -1.719
-18 | -0.514 | 0.27163 | -0.082 | -1.891
-17.5 | -0.522 | 0.24313 | -0.082 | -2.149
-17 | -0.527 | 0.2292 | -0.084 | -2.299
-16.5 | -0.527 | 0.20926 | -0.085 | -2.519
-16 | -0.523 | 0.19656 | -0.085 | -2.66
-15.5 | -0.514 | 0.1804 | -0.086 | -2.85
-15 | -0.501 | 0.16736 | -0.087 | -2.994
-14.5 | -0.484 | 0.15575 | -0.088 | -3.106
-14 | -0.463 | 0.14438 | -0.089 | -3.203
-13.5 | -0.436 | 0.13821 | -0.089 | -3.158
-13 | -0.407 | 0.12884 | -0.09 | -3.159
-12.5 | -0.375 | 0.11963 | -0.091 | -3.131
-12 | -0.339 | 0.11233 | -0.092 | -3.02
-11.5 | -0.301 | 0.10477 | -0.093 | -2.876
-11 | -0.261 | 0.09762 | -0.095 | -2.675
-10.5 | -0.219 | 0.0913 | -0.096 | -2.397
-10 | -0.175 | 0.0856 | -0.097 | -2.041
-9.5 | -0.129 | 0.08036 | -0.099 | -1.605
-9 | -0.082 | 0.07538 | -0.1 | -1.086
-8.5 | -0.034 | 0.07093 | -0.103 | -0.475
-8 | 0.015 | 0.06676 | -0.104 | 0.231
-7.5 | 0.065 | 0.06297 | -0.107 | 1.036
-7 | 0.116 | 0.0595 | -0.109 | 1.946
-6.5 | 0.167 | 0.05625 | -0.112 | 2.967
-6 | 0.219 | 0.05333 | -0.116 | 4.098
-5.5 | 0.271 | 0.05056 | -0.119 | 5.356
-5 | 0.324 | 0.04787 | -0.124 | 6.764
-4.5 | 0.378 | 0.04526 | -0.129 | 8.345
-4 | 0.433 | 0.04267 | -0.136 | 10.146
-3.5 | 0.49 | 0.04011 | -0.142 | 12.207
-3 | 0.548 | 0.03757 | -0.148 | 14.592
-2.5 | 0.611 | 0.03505 | -0.155 | 17.422
-2 | 0.674 | 0.03257 | -0.161 | 20.708
-1.5 | 0.742 | 0.03009 | -0.168 | 24.654
-1 | 0.817 | 0.02739 | -0.176 | 29.821
-0.5 | 0.963 | 0.02086 | -0.201 | 46.149
0 | 0.991 | 0.02228 | -0.201 | 44.478
0.5 | 1.049 | 0.02303 | -0.2 | 45.565
1 | 1.107 | 0.02381 | -0.2 | 46.511
1.5 | 1.165 | 0.02466 | -0.2 | 47.235
2 | 1.222 | 0.02557 | -0.2 | 47.804
2.5 | 1.279 | 0.02652 | -0.199 | 48.237
3 | 1.336 | 0.02749 | -0.199 | 48.59
3.5 | 1.391 | 0.02829 | -0.199 | 49.176
4 | 1.447 | 0.02941 | -0.198 | 49.2
4.5 | 1.501 | 0.03058 | -0.198 | 49.091
5 | 1.555 | 0.03189 | -0.198 | 48.777
5.5 | 1.608 | 0.03301 | -0.197 | 48.721
6 | 1.66 | 0.03457 | -0.197 | 48.009
6.5 | 1.709 | 0.03622 | -0.196 | 47.186
7 | 1.757 | 0.03805 | -0.196 | 46.191
7.5 | 1.803 | 0.04003 | -0.195 | 45.045
8 | 1.847 | 0.04221 | -0.195 | 43.754
8.5 | 1.888 | 0.04467 | -0.195 | 42.268
9 | 1.926 | 0.04741 | -0.194 | 40.628
9.5 | 1.961 | 0.05058 | -0.194 | 38.775
10 | 1.993 | 0.05474 | -0.194 | 36.401
10.5 | 2.016 | 0.05952 | -0.193 | 33.88
11 | 2.034 | 0.06367 | -0.192 | 31.941
11.5 | 2.045 | 0.068 | -0.19 | 30.069
12 | 2.048 | 0.07276 | -0.189 | 28.147
12.5 | 2.043 | 0.07835 | -0.187 | 26.074
13 | 2.025 | 0.08551 | -0.184 | 23.684
13.5 | 1.976 | 0.0981 | -0.176 | 20.137
14 | 1.794 | 0.13674 | -0.122 | 13.123
14.5 | 1.761 | 0.1483 | -0.104 | 11.875
15 | 1.735 | 0.15904 | -0.097 | 10.909
15.5 | 1.706 | 0.17056 | -0.092 | 10.001
16 | 1.671 | 0.18211 | -0.089 | 9.175
16.5 | 1.629 | 0.19591 | -0.086 | 8.313
17 | 1.581 | 0.21053 | -0.083 | 7.508

## 6. Re 50k Mach 0.25 (2)
BIGFOIL.COM POLAR EXPORT
Joukowsky 14.00% thick 7.00% camber
Joukowsky 14.00% thick 7.00% camber |  |  |  | Cl Max: | 1.3245 | at alpha= | 20 | deg
XFOIL ncrit=9 |  |  |  | L/D Max: | 6.6951 | at alpha= | 6.5 | deg
Re: | 50000 |  |  | Cd Min: | 0.28786 | at alpha= | 20 | deg
Mach: | 0.25 |  |  | Cl=0 at alpha= | -0.18939 | deg
|  |  |  | @ Cl=0.1, Cd= | 0.069835
|  |  |  | @ Cl=0.4, Cd= | 0.079881
|  |  |  | @ Cl=0.6, Cd= | 0.095541
alpha (deg) | Cl | Cd | Cm | Cl/Cd
-8.5 | -0.3122 | 0.14443 | -0.0171 | -2.1616
-8 | -0.3355 | 0.14419 | -0.0152 | -2.3268
-7.5 | -0.3402 | 0.13951 | -0.013 | -2.4385
-7 | -0.3397 | 0.13549 | -0.0102 | -2.5072
-6.5 | -0.3924 | 0.13827 | -0.0076 | -2.8379
-6 | -0.3617 | 0.12924 | -0.0051 | -2.7987
-5.5 | -0.4114 | 0.13056 | -0.0012 | -3.151
-5 | -0.3957 | 0.12342 | 0.0012 | -3.2061
-4.5 | -0.4298 | 0.12264 | 0.0035 | -3.5046
-3.5 | -0.4378 | 0.11351 | 0.0042 | -3.8569
-2.5 | -0.424 | 0.10401 | 0.0059 | -4.0765
-1.5 | -0.382 | 0.09468 | -0.0046 | -4.0346
0 | 0.0552 | 0.06952 | -0.1146 | 0.79402
0.5 | 0.1476 | 0.07017 | -0.1275 | 2.1035
1 | 0.2317 | 0.07193 | -0.1381 | 3.2212
1.5 | 0.2905 | 0.07439 | -0.1421 | 3.9051
2 | 0.3507 | 0.07719 | -0.1467 | 4.5433
2.5 | 0.4053 | 0.08017 | -0.1505 | 5.0555
3 | 0.4542 | 0.08338 | -0.153 | 5.4473
3.5 | 0.5004 | 0.08687 | -0.1551 | 5.7603
4 | 0.5425 | 0.09037 | -0.1563 | 6.0031
4.5 | 0.583 | 0.09396 | -0.1572 | 6.2048
5.5 | 0.6675 | 0.10182 | -0.1619 | 6.5557
6.5 | 0.7621 | 0.11383 | -0.1675 | 6.6951
7 | 0.7904 | 0.11934 | -0.1682 | 6.6231
7.5 | 0.8075 | 0.12426 | -0.1681 | 6.4985
8 | 0.8286 | 0.12941 | -0.1684 | 6.4029
8.5 | 0.8565 | 0.13507 | -0.1692 | 6.3412
9 | 0.8889 | 0.14107 | -0.1704 | 6.3011
9.5 | 0.9316 | 0.1481 | -0.172 | 6.2903
10 | 0.9544 | 0.1545 | -0.1731 | 6.1773
10.5 | 0.9668 | 0.16004 | -0.174 | 6.041
11 | 0.981 | 0.16539 | -0.1751 | 5.9314
11.5 | 1.0061 | 0.17144 | -0.1765 | 5.8685
12 | 1.0418 | 0.17859 | -0.1779 | 5.8335
12.5 | 1.0695 | 0.18617 | -0.1796 | 5.7447
13 | 1.0814 | 0.1921 | -0.1817 | 5.6294
13.5 | 1.093 | 0.19781 | -0.1841 | 5.5255
14 | 1.1088 | 0.20379 | -0.1865 | 5.4409
15 | 1.1498 | 0.21718 | -0.1915 | 5.2942
15.5 | 1.1689 | 0.22408 | -0.1942 | 5.2164
16 | 1.1862 | 0.23096 | -0.1974 | 5.136
16.5 | 1.202 | 0.2378 | -0.2009 | 5.0547
17 | 1.2182 | 0.24475 | -0.2045 | 4.9773
17.5 | 1.2358 | 0.25196 | -0.2078 | 4.9047
18 | 1.2589 | 0.26031 | -0.2106 | 4.8362
18.5 | 1.288 | 0.27048 | -0.2126 | 4.7619
19 | 1.2921 | 0.27318 | -0.2181 | 4.7298
19.5 | 1.3019 | 0.27891 | -0.2232 | 4.6678
20 | 1.3245 | 0.28786 | -0.226 | 4.6012

## 7. Re 50k Mach 0.50 (1)
BIGFOIL.COM POLAR EXPORT
Joukowsky 14.00% thick 7.00% camber
Joukowsky 14.00% thick 7.00% camber |  |  |  | Cl Max: | 1.989 | at alpha= | 8.5 | deg
JavaFoil+Calcfoil stall+Eppler ext transition |  |  |  | L/D Max: | 44.74 | at alpha= | 2.5 | deg
Re: | 50000 |  |  | Cd Min: | 0.02626 | at alpha= | 0 | deg
Mach: | 0.5 |  |  | Cl=0 at alpha= | -8.1569 | deg
|  |  |  | @ Cl=0.1, Cd= | 0.069134
|  |  |  | @ Cl=0.4, Cd= | 0.050465
|  |  |  | @ Cl=0.6, Cd= | 0.042902
alpha (deg) | Cl | Cd | Cm | Cl/Cd
-20 | -0.697 | 0.45493 | -0.129 | -1.532
-19.5 | -0.667 | 0.44157 | -0.129 | -1.511
-19 | -0.636 | 0.44437 | -0.127 | -1.432
-18.5 | -0.607 | 0.45287 | -0.127 | -1.34
-18 | -0.577 | 0.4412 | -0.127 | -1.308
-17.5 | -0.547 | 0.41546 | -0.124 | -1.317
-17 | -0.517 | 0.41526 | -0.124 | -1.246
-16.5 | -0.488 | 0.4035 | -0.124 | -1.209
-16 | -0.458 | 0.38032 | -0.121 | -1.203
-15.5 | -0.428 | 0.37481 | -0.12 | -1.142
-15 | -0.399 | 0.37019 | -0.12 | -1.077
-14.5 | -0.369 | 0.34327 | -0.116 | -1.074
-14 | -0.34 | 0.36086 | -0.116 | -0.941
-13.5 | -0.31 | 0.32709 | -0.114 | -0.948
-13 | -0.281 | 0.32179 | -0.112 | -0.872
-12.5 | -0.252 | 0.31021 | -0.112 | -0.811
-12 | -0.222 | 0.30321 | -0.107 | -0.732
-11.5 | -0.193 | 0.27445 | -0.104 | -0.703
-11 | -0.164 | 0.25869 | -0.103 | -0.633
-10.5 | -0.135 | 0.23486 | -0.098 | -0.574
-10 | -0.106 | 0.19599 | -0.093 | -0.54
-9.5 | -0.118 | 0.1138 | -0.097 | -1.038
-9 | -0.081 | 0.09625 | -0.101 | -0.845
-8.5 | -0.035 | 0.08649 | -0.105 | -0.403
-8 | 0.016 | 0.07836 | -0.108 | 0.208
-7.5 | 0.07 | 0.072 | -0.111 | 0.976
-7 | 0.126 | 0.06665 | -0.114 | 1.892
-6.5 | 0.183 | 0.0623 | -0.117 | 2.937
-6 | 0.241 | 0.05849 | -0.121 | 4.113
-5.5 | 0.299 | 0.05517 | -0.125 | 5.418
-5 | 0.358 | 0.05232 | -0.129 | 6.841
-4.5 | 0.418 | 0.04967 | -0.135 | 8.406
-4 | 0.478 | 0.04721 | -0.141 | 10.127
-3.5 | 0.54 | 0.04494 | -0.147 | 12.01
-3 | 0.603 | 0.0428 | -0.153 | 14.086
-2.5 | 0.67 | 0.04069 | -0.16 | 16.463
-2 | 0.736 | 0.03878 | -0.166 | 18.986
-1.5 | 0.805 | 0.037 | -0.173 | 21.749
-1 | 0.876 | 0.03536 | -0.179 | 24.767
-0.5 | 0.944 | 0.03375 | -0.185 | 27.98
0 | 1.097 | 0.02626 | -0.192 | 41.776
0.5 | 1.161 | 0.0277 | -0.201 | 41.933
1 | 1.225 | 0.02765 | -0.222 | 44.3
1.5 | 1.288 | 0.02888 | -0.221 | 44.604
2 | 1.35 | 0.03019 | -0.221 | 44.735
2.5 | 1.412 | 0.03156 | -0.22 | 44.74
3 | 1.473 | 0.03301 | -0.22 | 44.624
3.5 | 1.533 | 0.03449 | -0.219 | 44.453
4 | 1.593 | 0.03622 | -0.219 | 43.962
4.5 | 1.65 | 0.03819 | -0.218 | 43.218
5 | 1.707 | 0.04033 | -0.218 | 42.331
5.5 | 1.761 | 0.04269 | -0.217 | 41.256
6 | 1.813 | 0.04515 | -0.217 | 40.149
6.5 | 1.861 | 0.04814 | -0.216 | 38.652
7 | 1.903 | 0.05161 | -0.215 | 36.879
7.5 | 1.941 | 0.05565 | -0.215 | 34.871
8 | 1.97 | 0.06047 | -0.214 | 32.582
8.5 | 1.989 | 0.0669 | -0.214 | 29.731
9 | 1.989 | 0.07565 | -0.212 | 26.291
9.5 | 1.96 | 0.08385 | -0.21 | 23.377
10 | 1.883 | 0.09462 | -0.206 | 19.905
10.5 | 1.542 | 0.12568 | -0.107 | 12.272
11 | 1.037 | 0.22039 | -0.084 | 4.706
11.5 | 1.064 | 0.26907 | -0.095 | 3.953
12 | 1.091 | 0.31464 | -0.105 | 3.467
12.5 | 1.117 | 0.32365 | -0.109 | 3.452
13 | 1.144 | 0.3531 | -0.113 | 3.239
13.5 | 1.17 | 0.37297 | -0.117 | 3.137

## 8. Re 50k Mach 0.50 (2)
BIGFOIL.COM POLAR EXPORT
Joukowsky 14.00% thick 7.00% camber
Joukowsky 14.00% thick 7.00% camber |  |  |  | Cl Max: | 0.9577 | at alpha= | 9.5 | deg
XFOIL ncrit=9 |  |  |  | L/D Max: | 6.2217 | at alpha= | 7 | deg
Re: | 50000 |  |  | Cd Min: | 0.16257 | at alpha= | 9.5 | deg
Mach: | 0.5 |  |  | Cl=0 at alpha= | 0.41123 | deg
|  |  |  | @ Cl=0.1, Cd= | 0.083397
|  |  |  | @ Cl=0.4, Cd= | 0.090012
|  |  |  | @ Cl=0.6, Cd= | 0.10561
alpha (deg) | Cl | Cd | Cm | Cl/Cd
-8 | -0.3253 | 0.15698 | -0.0168 | -2.0722
-7.5 | -0.3152 | 0.15095 | -0.014 | -2.0881
-7 | -0.3464 | 0.15215 | -0.0123 | -2.2767
-6.5 | -0.3308 | 0.1444 | -0.0098 | -2.2909
-6 | -0.3533 | 0.14454 | -0.0096 | -2.4443
-5.5 | -0.2993 | 0.13574 | -0.0166 | -2.205
-5 | -0.3706 | 0.13639 | -0.0022 | -2.7172
-4.5 | -0.3755 | 0.13171 | 0.0004 | -2.851
-4 | -0.407 | 0.13077 | 0.0047 | -3.1123
-3.5 | -0.4022 | 0.12495 | 0.0076 | -3.2189
-3 | -0.4365 | 0.12423 | 0.007 | -3.5136
-2.5 | -0.4257 | 0.11793 | 0.0112 | -3.6098
-2 | -0.4183 | 0.11321 | 0.0109 | -3.6949
-1.5 | -0.386 | 0.1102 | -0.0016 | -3.5027
0 | -0.1186 | 0.08721 | -0.0753 | -1.3599
0.5 | 0.0256 | 0.08305 | -0.1074 | 0.30825
1.5 | 0.2466 | 0.08408 | -0.1436 | 2.9329
2 | 0.3192 | 0.08639 | -0.151 | 3.6949
2.5 | 0.389 | 0.08937 | -0.158 | 4.3527
3 | 0.4503 | 0.09295 | -0.163 | 4.8445
3.5 | 0.5033 | 0.09679 | -0.1663 | 5.1999
4 | 0.5513 | 0.10083 | -0.1689 | 5.4676
4.5 | 0.5962 | 0.1052 | -0.1707 | 5.6673
5 | 0.6389 | 0.10977 | -0.1722 | 5.8204
5.5 | 0.6798 | 0.11431 | -0.1733 | 5.947
6.5 | 0.765 | 0.12442 | -0.1785 | 6.1485
7 | 0.8222 | 0.13215 | -0.1824 | 6.2217
7.5 | 0.8517 | 0.13823 | -0.1838 | 6.1615
8 | 0.8801 | 0.14442 | -0.1851 | 6.094
8.5 | 0.9055 | 0.15044 | -0.1864 | 6.019
9 | 0.9292 | 0.15621 | -0.1876 | 5.9484
9.5 | 0.9577 | 0.16257 | -0.1893 | 5.891

## 9. Re 100k Mach 0.00 (1)
BIGFOIL.COM POLAR EXPORT
Joukowsky 14.00% thick 7.00% camber
Joukowsky 14.00% thick 7.00% camber |  |  |  | Cl Max: | 2.103 | at alpha= | 13.5 | deg
JavaFoil+Calcfoil stall+Eppler ext transition |  |  |  | L/D Max: | 68.839 | at alpha= | 5.5 | deg
Re: | 100000 |  |  | Cd Min: | 0.01408 | at alpha= | -2.5 | deg
Mach: | 0 |  |  | Cl=0 at alpha= | -8.1562 | deg
|  |  |  | @ Cl=0.1, Cd= | 0.050856
|  |  |  | @ Cl=0.4, Cd= | 0.029414
|  |  |  | @ Cl=0.6, Cd= | 0.018649
alpha (deg) | Cl | Cd | Cm | Cl/Cd
-20 | -0.695 | 0.22797 | -0.084 | -3.05
-19.5 | -0.69 | 0.21526 | -0.084 | -3.206
-19 | -0.683 | 0.20518 | -0.085 | -3.329
-18.5 | -0.674 | 0.19412 | -0.085 | -3.471
-18 | -0.662 | 0.18432 | -0.086 | -3.592
-17.5 | -0.648 | 0.17427 | -0.086 | -3.721
-17 | -0.632 | 0.1644 | -0.087 | -3.846
-16.5 | -0.614 | 0.15559 | -0.088 | -3.945
-16 | -0.593 | 0.14656 | -0.089 | -4.046
-15.5 | -0.57 | 0.13859 | -0.089 | -4.111
-15 | -0.544 | 0.13058 | -0.09 | -4.166
-14.5 | -0.516 | 0.12289 | -0.091 | -4.198
-14 | -0.486 | 0.115 | -0.092 | -4.223
-13.5 | -0.453 | 0.10842 | -0.093 | -4.174
-13 | -0.417 | 0.10235 | -0.094 | -4.079
-12.5 | -0.38 | 0.09628 | -0.095 | -3.952
-12 | -0.342 | 0.08993 | -0.096 | -3.801
-11.5 | -0.302 | 0.0847 | -0.097 | -3.56
-11 | -0.26 | 0.07946 | -0.099 | -3.27
-10.5 | -0.217 | 0.07453 | -0.101 | -2.907
-10 | -0.172 | 0.07002 | -0.102 | -2.461
-9.5 | -0.127 | 0.06559 | -0.104 | -1.934
-9 | -0.08 | 0.06142 | -0.107 | -1.308
-8.5 | -0.033 | 0.05744 | -0.11 | -0.575
-8 | 0.015 | 0.05379 | -0.113 | 0.28
-7.5 | 0.064 | 0.05352 | -0.117 | 1.195
-7 | 0.114 | 0.04982 | -0.121 | 2.28
-6.5 | 0.164 | 0.0466 | -0.127 | 3.522
-6 | 0.216 | 0.04278 | -0.134 | 5.049
-5.5 | 0.27 | 0.03863 | -0.142 | 6.983
-5 | 0.325 | 0.03457 | -0.149 | 9.413
-4.5 | 0.384 | 0.0304 | -0.157 | 12.629
-4 | 0.445 | 0.02664 | -0.165 | 16.709
-3.5 | 0.511 | 0.02284 | -0.173 | 22.372
-3 | 0.59 | 0.01914 | -0.184 | 30.804
-2.5 | 0.693 | 0.01408 | -0.199 | 49.189
-2 | 0.754 | 0.01433 | -0.198 | 52.617
-1.5 | 0.815 | 0.01472 | -0.198 | 55.367
-1 | 0.876 | 0.01512 | -0.198 | 57.93
-0.5 | 0.933 | 0.01559 | -0.198 | 59.81
0 | 0.976 | 0.01622 | -0.198 | 60.2
0.5 | 1.034 | 0.01671 | -0.198 | 61.897
1 | 1.092 | 0.01725 | -0.198 | 63.293
1.5 | 1.149 | 0.01784 | -0.197 | 64.42
2 | 1.206 | 0.01845 | -0.197 | 65.374
2.5 | 1.262 | 0.01911 | -0.197 | 66.059
3 | 1.318 | 0.01976 | -0.197 | 66.741
3.5 | 1.374 | 0.02038 | -0.196 | 67.427
4 | 1.429 | 0.02093 | -0.196 | 68.283
4.5 | 1.483 | 0.0217 | -0.196 | 68.366
5 | 1.537 | 0.02254 | -0.196 | 68.209
5.5 | 1.59 | 0.0231 | -0.195 | 68.839
6 | 1.641 | 0.02416 | -0.195 | 67.938
6.5 | 1.691 | 0.02531 | -0.194 | 66.833
7 | 1.74 | 0.02654 | -0.194 | 65.556
7.5 | 1.786 | 0.02791 | -0.194 | 64.006
8 | 1.831 | 0.02944 | -0.193 | 62.192
8.5 | 1.873 | 0.03118 | -0.193 | 60.086
9 | 1.913 | 0.03309 | -0.192 | 57.811
9.5 | 1.95 | 0.03534 | -0.192 | 55.167
10 | 1.983 | 0.03823 | -0.191 | 51.875
10.5 | 2.011 | 0.04236 | -0.19 | 47.484
11 | 2.035 | 0.04665 | -0.189 | 43.632
11.5 | 2.057 | 0.04986 | -0.188 | 41.258
12 | 2.075 | 0.053 | -0.187 | 39.147
12.5 | 2.089 | 0.05627 | -0.186 | 37.119
13 | 2.099 | 0.05961 | -0.185 | 35.209
13.5 | 2.103 | 0.06347 | -0.184 | 33.142
14 | 2.103 | 0.0676 | -0.183 | 31.107
14.5 | 2.097 | 0.07215 | -0.181 | 29.067
15 | 2.086 | 0.07741 | -0.18 | 26.951
15.5 | 2.069 | 0.08365 | -0.178 | 24.737
16 | 2.044 | 0.09136 | -0.175 | 22.371
16.5 | 2.005 | 0.10197 | -0.171 | 19.658
17 | 1.939 | 0.12068 | -0.161 | 16.066
17.5 | 1.846 | 0.15089 | -0.142 | 12.231
18 | 1.774 | 0.17581 | -0.117 | 10.092
18.5 | 1.742 | 0.18838 | -0.108 | 9.247

## 10. Re 100k Mach 0.00 (2)
BIGFOIL.COM POLAR EXPORT
Joukowsky 14.00% thick 7.00% camber
Joukowsky 14.00% thick 7.00% camber |  |  |  | Cl Max: | 1.8144 | at alpha= | 12 | deg
XFOIL ncrit=9 |  |  |  | L/D Max: | 52.0808 | at alpha= | 9.5 | deg
Re: | 100000 |  |  | Cd Min: | 0.21881 | at alpha= | -20 | deg
Mach: | 0 |  |  | Cl=0 at alpha= | -4.3609 | deg
|  |  |  | @ Cl=0.1, Cd= | 0.046334
|  |  |  | @ Cl=0.4, Cd= | 0.037705
|  |  |  | @ Cl=0.6, Cd= | 0.035992
alpha (deg) | Cl | Cd | Cm | Cl/Cd
-20 | -0.3435 | 0.21881 | -0.0375 | -1.5699
-19.5 | -0.3343 | 0.21544 | -0.0412 | -1.5517
-19 | -0.3172 | 0.20882 | -0.0425 | -1.519
-18.5 | -0.3021 | 0.20382 | -0.0439 | -1.4822
-18 | -0.2932 | 0.20002 | -0.0464 | -1.4659
-17.5 | -0.2827 | 0.19477 | -0.0478 | -1.4515
-17 | -0.2689 | 0.18973 | -0.0479 | -1.4173
-16.5 | -0.2613 | 0.18567 | -0.0484 | -1.4073
-16 | -0.2685 | 0.18404 | -0.0498 | -1.4589
-15.5 | -0.2549 | 0.17796 | -0.047 | -1.4323
-15 | -0.255 | 0.17493 | -0.0448 | -1.4577
-14.5 | -0.2687 | 0.17386 | -0.0434 | -1.5455
-14 | -0.2757 | 0.17043 | -0.0409 | -1.6177
-13.5 | -0.2726 | 0.16647 | -0.0371 | -1.6375
-13 | -0.2781 | 0.16394 | -0.0344 | -1.6964
-12.5 | -0.3094 | 0.16519 | -0.0343 | -1.873
-12 | -0.2977 | 0.15827 | -0.0305 | -1.881
-11.5 | -0.2881 | 0.15391 | -0.0301 | -1.8719
-11 | -0.2855 | 0.15105 | -0.0423 | -1.8901
-10.5 | -0.2265 | 0.1397 | -0.0457 | -1.6213
-10 | -0.2187 | 0.13596 | -0.0547 | -1.6086
-9.5 | -0.1779 | 0.12694 | -0.0587 | -1.4014
-9 | -0.1615 | 0.12287 | -0.067 | -1.3144
-8.5 | -0.138 | 0.11582 | -0.0687 | -1.1915
-8 | -0.1101 | 0.11066 | -0.0721 | -0.99494
-7.5 | -0.0929 | 0.10501 | -0.0783 | -0.88468
-7 | -0.0797 | 0.1013 | -0.0774 | -0.78677
-6.5 | -0.1285 | 0.10056 | -0.0802 | -1.2778
-6 | -0.0827 | 0.09471 | -0.0752 | -0.87319
-5.5 | -0.1209 | 0.09235 | -0.082 | -1.3091
-4.5 | -0.0424 | 0.06448 | -0.1166 | -0.65757
-4 | 0.11 | 0.04506 | -0.1566 | 2.4412
-3.5 | 0.1779 | 0.04109 | -0.1648 | 4.3295
-3 | 0.2538 | 0.03928 | -0.1703 | 6.4613
-2.5 | 0.327 | 0.03805 | -0.1743 | 8.594
-2 | 0.3804 | 0.03799 | -0.1753 | 10.0132
-1.5 | 0.4657 | 0.03675 | -0.1796 | 12.6721
-1 | 0.509 | 0.03743 | -0.1786 | 13.5987
-0.5 | 0.602 | 0.03596 | -0.1832 | 16.7408
0 | 0.6408 | 0.03695 | -0.1815 | 17.3424
1 | 0.757 | 0.03718 | -0.1817 | 20.3604
2 | 0.9121 | 0.03496 | -0.1858 | 26.0898
3.5 | 1.0116 | 0.03857 | -0.1763 | 26.2276
4 | 1.1087 | 0.03495 | -0.1792 | 31.7225
5 | 1.247 | 0.03409 | -0.1814 | 36.5796
5.5 | 1.3078 | 0.03388 | -0.1813 | 38.6009
6 | 1.3519 | 0.03459 | -0.1792 | 39.0836
6.5 | 1.4013 | 0.03492 | -0.1775 | 40.1289
7 | 1.4626 | 0.03457 | -0.1773 | 42.3084
7.5 | 1.5295 | 0.03386 | -0.1776 | 45.1713
8 | 1.5864 | 0.03363 | -0.1767 | 47.1722
8.5 | 1.6353 | 0.03371 | -0.1748 | 48.5108
9 | 1.6831 | 0.03375 | -0.1727 | 49.8696
9.5 | 1.7395 | 0.0334 | -0.1716 | 52.0808
10 | 1.7614 | 0.03439 | -0.1661 | 51.2184
10.5 | 1.7718 | 0.03591 | -0.1594 | 49.34
11 | 1.8067 | 0.03652 | -0.1559 | 49.4715
11.5 | 1.7965 | 0.03953 | -0.148 | 45.4465
12 | 1.8144 | 0.04134 | -0.1434 | 43.8897
12.5 | 1.7988 | 0.04566 | -0.1367 | 39.3955
13 | 1.8004 | 0.04926 | -0.1321 | 36.5489
13.5 | 1.7856 | 0.05466 | -0.1273 | 32.6674
14 | 1.7763 | 0.06021 | -0.1237 | 29.5017
14.5 | 1.7673 | 0.06623 | -0.1209 | 26.6843
15 | 1.7539 | 0.07339 | -0.1188 | 23.8984
15.5 | 1.7466 | 0.08018 | -0.1174 | 21.7835
16 | 1.7433 | 0.08687 | -0.1165 | 20.0679
16.5 | 1.7372 | 0.09419 | -0.1162 | 18.4436
17 | 1.7365 | 0.10092 | -0.1162 | 17.2067

## 11. Re 100k Mach 0.10 (1)
BIGFOIL.COM POLAR EXPORT
Joukowsky 14.00% thick 7.00% camber
Joukowsky 14.00% thick 7.00% camber |  |  |  | Cl Max: | 2.099 | at alpha= | 13.5 | deg
JavaFoil+Calcfoil stall+Eppler ext transition |  |  |  | L/D Max: | 68.483 | at alpha= | 5.5 | deg
Re: | 100000 |  |  | Cd Min: | 0.01413 | at alpha= | -2.5 | deg
Mach: | 0.1 |  |  | Cl=0 at alpha= | -8.1562 | deg
|  |  |  | @ Cl=0.1, Cd= | 0.050921
|  |  |  | @ Cl=0.4, Cd= | 0.029888
|  |  |  | @ Cl=0.6, Cd= | 0.018966
alpha (deg) | Cl | Cd | Cm | Cl/Cd
-20 | -0.67 | 0.23242 | -0.084 | -2.884
-19.5 | -0.668 | 0.22302 | -0.084 | -2.995
-19 | -0.663 | 0.21105 | -0.085 | -3.143
-18.5 | -0.656 | 0.1982 | -0.085 | -3.312
-18 | -0.647 | 0.186 | -0.086 | -3.48
-17.5 | -0.636 | 0.17774 | -0.086 | -3.577
-17 | -0.622 | 0.16755 | -0.087 | -3.711
-16.5 | -0.605 | 0.15839 | -0.088 | -3.821
-16 | -0.586 | 0.14906 | -0.088 | -3.931
-15.5 | -0.564 | 0.14081 | -0.09 | -4.007
-15 | -0.54 | 0.1323 | -0.09 | -4.08
-14.5 | -0.513 | 0.12464 | -0.091 | -4.115
-14 | -0.484 | 0.11699 | -0.092 | -4.133
-13.5 | -0.451 | 0.10967 | -0.093 | -4.113
-13 | -0.417 | 0.10348 | -0.093 | -4.026
-12.5 | -0.38 | 0.09709 | -0.095 | -3.916
-12 | -0.342 | 0.09063 | -0.096 | -3.772
-11.5 | -0.302 | 0.08525 | -0.098 | -3.541
-11 | -0.26 | 0.07997 | -0.099 | -3.254
-10.5 | -0.217 | 0.07511 | -0.101 | -2.891
-10 | -0.173 | 0.0704 | -0.103 | -2.455
-9.5 | -0.127 | 0.06592 | -0.105 | -1.931
-9 | -0.081 | 0.06172 | -0.108 | -1.307
-8.5 | -0.033 | 0.05778 | -0.11 | -0.574
-8 | 0.015 | 0.054 | -0.114 | 0.28
-7.5 | 0.064 | 0.05388 | -0.117 | 1.191
-7 | 0.114 | 0.04977 | -0.121 | 2.292
-6.5 | 0.165 | 0.04683 | -0.127 | 3.52
-6 | 0.217 | 0.04306 | -0.134 | 5.037
-5.5 | 0.271 | 0.03894 | -0.142 | 6.953
-5 | 0.327 | 0.03494 | -0.149 | 9.346
-4.5 | 0.385 | 0.03082 | -0.157 | 12.493
-4 | 0.447 | 0.02697 | -0.165 | 16.56
-3.5 | 0.512 | 0.02331 | -0.172 | 21.967
-3 | 0.588 | 0.01957 | -0.183 | 30.023
-2.5 | 0.696 | 0.01413 | -0.199 | 49.283
-2 | 0.758 | 0.01438 | -0.199 | 52.694
-1.5 | 0.819 | 0.01477 | -0.199 | 55.425
-1 | 0.88 | 0.01518 | -0.199 | 57.973
-0.5 | 0.937 | 0.01566 | -0.199 | 59.846
0 | 0.981 | 0.0163 | -0.199 | 60.195
0.5 | 1.039 | 0.0168 | -0.199 | 61.841
1 | 1.097 | 0.01735 | -0.199 | 63.242
1.5 | 1.154 | 0.01794 | -0.198 | 64.336
2 | 1.212 | 0.01857 | -0.198 | 65.244
2.5 | 1.268 | 0.01923 | -0.198 | 65.945
3 | 1.325 | 0.0199 | -0.198 | 66.547
3.5 | 1.38 | 0.02053 | -0.197 | 67.222
4 | 1.436 | 0.0211 | -0.197 | 68.027
4.5 | 1.49 | 0.02187 | -0.197 | 68.119
5 | 1.544 | 0.02275 | -0.197 | 67.868
5.5 | 1.597 | 0.02332 | -0.196 | 68.483
6 | 1.648 | 0.02439 | -0.196 | 67.583
6.5 | 1.698 | 0.02557 | -0.195 | 66.428
7 | 1.747 | 0.02683 | -0.195 | 65.103
7.5 | 1.793 | 0.02826 | -0.195 | 63.463
8 | 1.838 | 0.02981 | -0.194 | 61.658
8.5 | 1.88 | 0.0316 | -0.194 | 59.492
9 | 1.919 | 0.0336 | -0.193 | 57.125
9.5 | 1.956 | 0.03595 | -0.193 | 54.408
10 | 1.988 | 0.03896 | -0.192 | 51.033
10.5 | 2.016 | 0.04337 | -0.191 | 46.476
11 | 2.039 | 0.04755 | -0.19 | 42.883
11.5 | 2.06 | 0.0508 | -0.189 | 40.538
12 | 2.076 | 0.05399 | -0.188 | 38.447
12.5 | 2.088 | 0.05739 | -0.187 | 36.386
13 | 2.096 | 0.06094 | -0.186 | 34.398
13.5 | 2.099 | 0.06495 | -0.185 | 32.31
14 | 2.095 | 0.06926 | -0.183 | 30.252
14.5 | 2.087 | 0.07411 | -0.182 | 28.156
15 | 2.072 | 0.07979 | -0.18 | 25.966
15.5 | 2.05 | 0.08663 | -0.178 | 23.661
16 | 2.017 | 0.09546 | -0.174 | 21.132
16.5 | 1.965 | 0.10902 | -0.168 | 18.024
17 | 1.866 | 0.13806 | -0.15 | 13.52
17.5 | 1.78 | 0.16639 | -0.125 | 10.701
18 | 1.736 | 0.18151 | -0.109 | 9.564
18.5 | 1.704 | 0.19278 | -0.103 | 8.841

## 12. Re 100k Mach 0.10 (2)
BIGFOIL.COM POLAR EXPORT
Joukowsky 14.00% thick 7.00% camber
Joukowsky 14.00% thick 7.00% camber |  |  |  | Cl Max: | 1.799 | at alpha= | 12 | deg
XFOIL ncrit=9 |  |  |  | L/D Max: | 51.1101 | at alpha= | 9.5 | deg
Re: | 100000 |  |  | Cd Min: | 0.21938 | at alpha= | -20 | deg
Mach: | 0.1 |  |  | Cl=0 at alpha= | -3.9761 | deg
|  |  |  | @ Cl=0.1, Cd= | 0.049574
|  |  |  | @ Cl=0.4, Cd= | 0.037939
|  |  |  | @ Cl=0.6, Cd= | 0.037167
alpha (deg) | Cl | Cd | Cm | Cl/Cd
-20 | -0.3437 | 0.21938 | -0.0377 | -1.5667
-19.5 | -0.3348 | 0.2162 | -0.0415 | -1.5486
-19 | -0.317 | 0.20933 | -0.0427 | -1.5144
-18.5 | -0.3019 | 0.20435 | -0.0442 | -1.4774
-18 | -0.2934 | 0.20067 | -0.0467 | -1.4621
-17.5 | -0.2821 | 0.19522 | -0.0479 | -1.445
-17 | -0.2686 | 0.19026 | -0.0481 | -1.4118
-16.5 | -0.2612 | 0.18624 | -0.0486 | -1.4025
-16 | -0.2679 | 0.18447 | -0.0498 | -1.4523
-15.5 | -0.2551 | 0.17858 | -0.0469 | -1.4285
-15 | -0.2554 | 0.17559 | -0.0447 | -1.4545
-14.5 | -0.2696 | 0.17463 | -0.0433 | -1.5438
-14 | -0.2756 | 0.17104 | -0.0407 | -1.6113
-13.5 | -0.2728 | 0.16712 | -0.037 | -1.6324
-13 | -0.2783 | 0.16459 | -0.0343 | -1.6909
-12.5 | -0.3095 | 0.16592 | -0.0342 | -1.8654
-12 | -0.2971 | 0.15887 | -0.0304 | -1.8701
-11.5 | -0.2832 | 0.15403 | -0.0312 | -1.8386
-11 | -0.2837 | 0.15167 | -0.0436 | -1.8705
-10.5 | -0.2209 | 0.13982 | -0.0468 | -1.5799
-10 | -0.217 | 0.13661 | -0.0562 | -1.5885
-9.5 | -0.174 | 0.12722 | -0.0592 | -1.3677
-9 | -0.1595 | 0.12352 | -0.0689 | -1.2913
-8.5 | -0.1313 | 0.11591 | -0.0696 | -1.1328
-8 | -0.1075 | 0.11105 | -0.0725 | -0.96803
-7.5 | -0.0842 | 0.10499 | -0.0793 | -0.80198
-7 | -0.0739 | 0.10146 | -0.0786 | -0.72837
-6.5 | -0.1206 | 0.10064 | -0.0806 | -1.1983
-6 | -0.0782 | 0.095 | -0.0758 | -0.82316
-5 | -0.0597 | 0.08655 | -0.0789 | -0.68977
-4.5 | -0.0382 | 0.06476 | -0.1176 | -0.58987
-4 | -0.0089 | 0.06106 | -0.1187 | -0.14576
-3.5 | 0.1774 | 0.04141 | -0.1652 | 4.284
-3 | 0.2451 | 0.03977 | -0.1697 | 6.1629
-2.5 | 0.3285 | 0.03826 | -0.1749 | 8.586
-2 | 0.3788 | 0.03828 | -0.1754 | 9.8955
-1.5 | 0.4702 | 0.03681 | -0.1806 | 12.7737
-1 | 0.5121 | 0.03752 | -0.1794 | 13.6487
0 | 0.6465 | 0.03698 | -0.1825 | 17.4824
1 | 0.782 | 0.03611 | -0.1847 | 21.6561
2.5 | 0.8922 | 0.04011 | -0.1778 | 22.2438
3 | 0.9876 | 0.03733 | -0.1806 | 26.4559
3.5 | 1.0877 | 0.03395 | -0.1839 | 32.0383
4 | 1.0434 | 0.03959 | -0.1726 | 26.3551
4.5 | 1.1572 | 0.03622 | -0.178 | 31.9492
5.5 | 1.2357 | 0.03869 | -0.1732 | 31.9385
6 | 1.3634 | 0.03453 | -0.1801 | 39.4845
6.5 | 1.4089 | 0.03509 | -0.1779 | 40.151
7 | 1.4598 | 0.03528 | -0.1763 | 41.3776
7.5 | 1.5171 | 0.03508 | -0.1754 | 43.2469
8 | 1.5766 | 0.03472 | -0.1747 | 45.409
8.5 | 1.6338 | 0.03441 | -0.1736 | 47.4804
9 | 1.6931 | 0.03396 | -0.1728 | 49.8557
9.5 | 1.7403 | 0.03405 | -0.1705 | 51.1101
10 | 1.746 | 0.03572 | -0.1628 | 48.8802
10.5 | 1.7762 | 0.03645 | -0.1585 | 48.7298
11 | 1.7889 | 0.03822 | -0.1526 | 46.8053
11.5 | 1.7934 | 0.04064 | -0.1464 | 44.1289
12 | 1.799 | 0.04337 | -0.141 | 41.4803
12.5 | 1.7957 | 0.04704 | -0.1355 | 38.1739
13 | 1.788 | 0.05159 | -0.1305 | 34.6579
13.5 | 1.787 | 0.05594 | -0.1265 | 31.9449
14 | 1.7676 | 0.06269 | -0.1229 | 28.1959
14.5 | 1.7602 | 0.06878 | -0.1203 | 25.5917
15 | 1.7468 | 0.0761 | -0.1185 | 22.954
15.5 | 1.7439 | 0.08253 | -0.1172 | 21.1305
16 | 1.7337 | 0.09032 | -0.1167 | 19.1951
16.5 | 1.7296 | 0.09749 | -0.1166 | 17.7413
17 | 1.7291 | 0.10433 | -0.1168 | 16.5734

## 13. Re 100k Mach 0.25 (1)
BIGFOIL.COM POLAR EXPORT
Joukowsky 14.00% thick 7.00% camber
Joukowsky 14.00% thick 7.00% camber |  |  |  | Cl Max: | 2.071 | at alpha= | 12 | deg
JavaFoil+Calcfoil stall+Eppler ext transition |  |  |  | L/D Max: | 66.682 | at alpha= | 4 | deg
Re: | 100000 |  |  | Cd Min: | 0.01441 | at alpha= | -2.5 | deg
Mach: | 0.25 |  |  | Cl=0 at alpha= | -8.1531 | deg
|  |  |  | @ Cl=0.1, Cd= | 0.053063
|  |  |  | @ Cl=0.4, Cd= | 0.032482
|  |  |  | @ Cl=0.6, Cd= | 0.021425
alpha (deg) | Cl | Cd | Cm | Cl/Cd
-20 | -0.439 | 0.31057 | -0.079 | -1.414
-19.5 | -0.464 | 0.29129 | -0.081 | -1.591
-19 | -0.484 | 0.2639 | -0.081 | -1.834
-18.5 | -0.501 | 0.24572 | -0.083 | -2.039
-18 | -0.514 | 0.22301 | -0.084 | -2.304
-17.5 | -0.523 | 0.20887 | -0.084 | -2.502
-17 | -0.527 | 0.195 | -0.086 | -2.704
-16.5 | -0.527 | 0.17964 | -0.087 | -2.935
-16 | -0.523 | 0.16816 | -0.088 | -3.11
-15.5 | -0.514 | 0.15634 | -0.089 | -3.29
-15 | -0.501 | 0.14624 | -0.089 | -3.428
-14.5 | -0.484 | 0.13503 | -0.09 | -3.585
-14 | -0.463 | 0.12653 | -0.092 | -3.658
-13.5 | -0.437 | 0.11808 | -0.093 | -3.699
-13 | -0.407 | 0.10966 | -0.094 | -3.715
-12.5 | -0.375 | 0.10216 | -0.095 | -3.669
-12 | -0.34 | 0.09608 | -0.096 | -3.534
-11.5 | -0.302 | 0.08949 | -0.098 | -3.371
-11 | -0.261 | 0.08323 | -0.099 | -3.14
-10.5 | -0.219 | 0.0778 | -0.102 | -2.817
-10 | -0.175 | 0.07274 | -0.104 | -2.405
-9.5 | -0.129 | 0.06808 | -0.106 | -1.898
-9 | -0.082 | 0.06355 | -0.107 | -1.291
-8.5 | -0.034 | 0.0593 | -0.111 | -0.57
-8 | 0.015 | 0.05883 | -0.113 | 0.262
-7.5 | 0.066 | 0.05543 | -0.116 | 1.183
-7 | 0.117 | 0.05188 | -0.121 | 2.246
-6.5 | 0.168 | 0.04836 | -0.126 | 3.482
-6 | 0.221 | 0.04486 | -0.132 | 4.933
-5.5 | 0.276 | 0.0411 | -0.14 | 6.712
-5 | 0.333 | 0.03706 | -0.148 | 8.972
-4.5 | 0.392 | 0.03298 | -0.157 | 11.878
-4 | 0.454 | 0.02912 | -0.165 | 15.579
-3.5 | 0.519 | 0.02555 | -0.172 | 20.301
-3 | 0.589 | 0.02209 | -0.18 | 26.674
-2.5 | 0.716 | 0.01441 | -0.205 | 49.665
-2 | 0.779 | 0.01469 | -0.205 | 53.006
-1.5 | 0.842 | 0.01511 | -0.204 | 55.703
-1 | 0.904 | 0.01555 | -0.204 | 58.159
-0.5 | 0.963 | 0.01601 | -0.204 | 60.126
0 | 1.006 | 0.01677 | -0.204 | 60.006
0.5 | 1.066 | 0.01733 | -0.204 | 61.497
1 | 1.125 | 0.0179 | -0.204 | 62.824
1.5 | 1.184 | 0.01855 | -0.203 | 63.804
2 | 1.242 | 0.01923 | -0.203 | 64.584
2.5 | 1.3 | 0.01993 | -0.203 | 65.222
3 | 1.358 | 0.0207 | -0.203 | 65.568
3.5 | 1.414 | 0.0214 | -0.202 | 66.087
4 | 1.471 | 0.02206 | -0.202 | 66.682
4.5 | 1.526 | 0.02296 | -0.202 | 66.484
5 | 1.581 | 0.02395 | -0.201 | 66.02
5.5 | 1.635 | 0.0246 | -0.201 | 66.441
6 | 1.687 | 0.02584 | -0.201 | 65.29
6.5 | 1.737 | 0.02714 | -0.2 | 64.006
7 | 1.786 | 0.0286 | -0.2 | 62.431
7.5 | 1.832 | 0.03023 | -0.199 | 60.582
8 | 1.875 | 0.03207 | -0.199 | 58.473
8.5 | 1.916 | 0.03413 | -0.198 | 56.128
9 | 1.953 | 0.03662 | -0.198 | 53.328
9.5 | 1.986 | 0.03959 | -0.197 | 50.167
10 | 2.014 | 0.04391 | -0.196 | 45.855
10.5 | 2.034 | 0.04895 | -0.195 | 41.559
11 | 2.052 | 0.05279 | -0.194 | 38.872
11.5 | 2.065 | 0.05649 | -0.193 | 36.551
12 | 2.071 | 0.06029 | -0.192 | 34.348
12.5 | 2.071 | 0.06454 | -0.19 | 32.091
13 | 2.065 | 0.06915 | -0.189 | 29.858
13.5 | 2.049 | 0.0744 | -0.187 | 27.545
14 | 2.025 | 0.08034 | -0.185 | 25.2
14.5 | 1.988 | 0.08819 | -0.182 | 22.537
15 | 1.931 | 0.09994 | -0.177 | 19.317
15.5 | 1.809 | 0.12883 | -0.157 | 14.045
16 | 1.691 | 0.1594 | -0.118 | 10.607
16.5 | 1.638 | 0.17199 | -0.105 | 9.523
17 | 1.586 | 0.18372 | -0.098 | 8.633

## 14. Re 100k Mach 0.25 (2)
BIGFOIL.COM POLAR EXPORT
Joukowsky 14.00% thick 7.00% camber
Joukowsky 14.00% thick 7.00% camber |  |  |  | Cl Max: | 1.7698 | at alpha= | 11.5 | deg
XFOIL ncrit=9 |  |  |  | L/D Max: | 41.7622 | at alpha= | 9.5 | deg
Re: | 100000 |  |  | Cd Min: | 0.22278 | at alpha= | -20 | deg
Mach: | 0.25 |  |  | Cl=0 at alpha= | -3.8761 | deg
|  |  |  | @ Cl=0.1, Cd= | 0.061587
|  |  |  | @ Cl=0.4, Cd= | 0.039159
|  |  |  | @ Cl=0.6, Cd= | 0.039326
alpha (deg) | Cl | Cd | Cm | Cl/Cd
-20 | -0.345 | 0.22278 | -0.039 | -1.5486
-19 | -0.316 | 0.21229 | -0.0437 | -1.4885
-18.5 | -0.3013 | 0.20735 | -0.0453 | -1.4531
-18 | -0.2952 | 0.20454 | -0.0483 | -1.4432
-17.5 | -0.2796 | 0.19791 | -0.0486 | -1.4128
-17 | -0.2677 | 0.19327 | -0.0489 | -1.3851
-16.5 | -0.2623 | 0.1896 | -0.0493 | -1.3834
-16 | -0.2657 | 0.18702 | -0.0494 | -1.4207
-15.5 | -0.2568 | 0.18207 | -0.0465 | -1.4104
-15 | -0.2586 | 0.17927 | -0.0442 | -1.4425
-14.5 | -0.2749 | 0.17899 | -0.0429 | -1.5358
-14 | -0.2754 | 0.17434 | -0.0399 | -1.5797
-13.5 | -0.2741 | 0.17072 | -0.0364 | -1.6056
-13 | -0.2798 | 0.16816 | -0.0339 | -1.6639
-12.5 | -0.311 | 0.16996 | -0.0341 | -1.8298
-12 | -0.2947 | 0.16218 | -0.03 | -1.8171
-11.5 | -0.2583 | 0.15489 | -0.0376 | -1.6676
-11 | -0.2443 | 0.14951 | -0.0474 | -1.634
-10.5 | -0.1986 | 0.141 | -0.0515 | -1.4085
-10 | -0.2069 | 0.13988 | -0.0624 | -1.4791
-9.5 | -0.1467 | 0.12821 | -0.0639 | -1.1442
-9 | -0.1506 | 0.1263 | -0.0707 | -1.1924
-8.5 | -0.0944 | 0.11624 | -0.0755 | -0.81211
-8 | -0.0889 | 0.11294 | -0.078 | -0.78714
-7.5 | -0.0789 | 0.10785 | -0.0793 | -0.73157
-7 | -0.0515 | 0.10311 | -0.0842 | -0.49947
-6.5 | -0.0558 | 0.09911 | -0.0847 | -0.56301
-6 | -0.0466 | 0.09598 | -0.0807 | -0.48552
-5.5 | -0.0912 | 0.0948 | -0.0837 | -0.96203
-5 | -0.0717 | 0.09042 | -0.0754 | -0.79297
-4.5 | -0.0785 | 0.08658 | -0.0857 | -0.90668
-4 | -0.0326 | 0.08122 | -0.0811 | -0.40138
-3 | 0.2304 | 0.04228 | -0.1691 | 5.4494
-2.5 | 0.2919 | 0.04114 | -0.1726 | 7.0953
-2 | 0.3902 | 0.03906 | -0.1795 | 9.9898
-1.5 | 0.4359 | 0.03952 | -0.1791 | 11.0299
-1 | 0.487 | 0.04002 | -0.179 | 12.1689
-0.5 | 0.5763 | 0.03882 | -0.183 | 14.8454
1 | 0.715 | 0.04178 | -0.1799 | 17.1135
1.5 | 0.7908 | 0.04101 | -0.1813 | 19.2831
2.5 | 0.8708 | 0.04406 | -0.1777 | 19.764
3 | 0.9633 | 0.04177 | -0.1797 | 23.062
4.5 | 1.1273 | 0.04105 | -0.1751 | 27.4616
6 | 1.3285 | 0.03971 | -0.1746 | 33.455
6.5 | 1.3367 | 0.04305 | -0.1691 | 31.0499
7 | 1.4046 | 0.04211 | -0.1684 | 33.3555
7.5 | 1.3409 | 0.05201 | -0.1593 | 25.7816
8 | 1.5007 | 0.04285 | -0.1635 | 35.0222
8.5 | 1.5657 | 0.04194 | -0.1622 | 37.3319
9 | 1.6444 | 0.04018 | -0.1621 | 40.9258
9.5 | 1.6897 | 0.04046 | -0.159 | 41.7622
10 | 1.6859 | 0.04375 | -0.1519 | 38.5349
10.5 | 1.7486 | 0.04271 | -0.15 | 40.9412
11 | 1.7397 | 0.04668 | -0.1433 | 37.2686
11.5 | 1.7698 | 0.04798 | -0.1394 | 36.8862
12 | 1.7522 | 0.05342 | -0.1337 | 32.8004
12.5 | 1.7633 | 0.05674 | -0.1297 | 31.0768
13 | 1.7465 | 0.0632 | -0.1258 | 27.6345
13.5 | 1.7395 | 0.06926 | -0.1229 | 25.1155
14 | 1.7352 | 0.07547 | -0.1207 | 22.9919
14.5 | 1.7185 | 0.08381 | -0.1195 | 20.5047
15 | 1.7122 | 0.09115 | -0.1188 | 18.7844
15.5 | 1.7113 | 0.09806 | -0.1183 | 17.4516
16 | 1.702 | 0.10654 | -0.1191 | 15.9752
16.5 | 1.6975 | 0.11446 | -0.1202 | 14.8305

## 15. Re 100k Mach 0.50 (1)
BIGFOIL.COM POLAR EXPORT
Joukowsky 14.00% thick 7.00% camber
Joukowsky 14.00% thick 7.00% camber |  |  |  | Cl Max: | 2.013 | at alpha= | 8.5 | deg
JavaFoil+Calcfoil stall+Eppler ext transition |  |  |  | L/D Max: | 60.51 | at alpha= | 2 | deg
Re: | 100000 |  |  | Cd Min: | 0.01737 | at alpha= | -1 | deg
Mach: | 0.5 |  |  | Cl=0 at alpha= | -8.1569 | deg
|  |  |  | @ Cl=0.1, Cd= | 0.060532
|  |  |  | @ Cl=0.4, Cd= | 0.041887
|  |  |  | @ Cl=0.6, Cd= | 0.031562
alpha (deg) | Cl | Cd | Cm | Cl/Cd
-20 | -0.697 | 0.37238 | -0.129 | -1.871
-19.5 | -0.667 | 0.361 | -0.13 | -1.848
-19 | -0.636 | 0.35359 | -0.127 | -1.8
-18.5 | -0.607 | 0.34754 | -0.127 | -1.746
-18 | -0.577 | 0.33797 | -0.127 | -1.708
-17.5 | -0.547 | 0.32868 | -0.125 | -1.664
-17 | -0.517 | 0.31767 | -0.124 | -1.628
-16.5 | -0.488 | 0.30811 | -0.124 | -1.583
-16 | -0.458 | 0.2877 | -0.121 | -1.591
-15.5 | -0.428 | 0.30229 | -0.121 | -1.416
-15 | -0.399 | 0.29458 | -0.121 | -1.354
-14.5 | -0.369 | 0.27335 | -0.117 | -1.349
-14 | -0.34 | 0.26923 | -0.117 | -1.261
-13.5 | -0.31 | 0.25064 | -0.115 | -1.237
-13 | -0.281 | 0.23995 | -0.113 | -1.17
-12.5 | -0.252 | 0.23074 | -0.114 | -1.09
-12 | -0.222 | 0.22337 | -0.109 | -0.994
-11.5 | -0.193 | 0.20864 | -0.106 | -0.924
-11 | -0.164 | 0.1993 | -0.104 | -0.822
-10.5 | -0.135 | 0.1777 | -0.099 | -0.759
-10 | -0.106 | 0.152 | -0.094 | -0.696
-9.5 | -0.118 | 0.09661 | -0.1 | -1.223
-9 | -0.081 | 0.08286 | -0.104 | -0.982
-8.5 | -0.035 | 0.07449 | -0.109 | -0.469
-8 | 0.016 | 0.06814 | -0.113 | 0.24
-7.5 | 0.07 | 0.0629 | -0.117 | 1.119
-7 | 0.126 | 0.05848 | -0.121 | 2.161
-6.5 | 0.184 | 0.05445 | -0.126 | 3.371
-6 | 0.242 | 0.0508 | -0.132 | 4.758
-5.5 | 0.301 | 0.04734 | -0.139 | 6.361
-5 | 0.362 | 0.04404 | -0.146 | 8.215
-4.5 | 0.425 | 0.04047 | -0.155 | 10.49
-4 | 0.49 | 0.03687 | -0.165 | 13.283
-3.5 | 0.557 | 0.03346 | -0.173 | 16.661
-3 | 0.627 | 0.03037 | -0.181 | 20.66
-2.5 | 0.703 | 0.02748 | -0.189 | 25.592
-2 | 0.78 | 0.02486 | -0.196 | 31.388
-1.5 | 0.867 | 0.02237 | -0.206 | 38.762
-1 | 1.011 | 0.01737 | -0.227 | 58.22
-0.5 | 1.074 | 0.01801 | -0.227 | 59.652
0 | 1.115 | 0.01911 | -0.226 | 58.358
0.5 | 1.18 | 0.01993 | -0.226 | 59.235
1 | 1.245 | 0.02078 | -0.226 | 59.92
1.5 | 1.31 | 0.0217 | -0.226 | 60.356
2 | 1.373 | 0.02269 | -0.225 | 60.51
2.5 | 1.436 | 0.02376 | -0.225 | 60.449
3 | 1.498 | 0.02489 | -0.224 | 60.202
3.5 | 1.56 | 0.02591 | -0.224 | 60.203
4 | 1.62 | 0.02727 | -0.224 | 59.415
4.5 | 1.679 | 0.02874 | -0.223 | 58.415
5 | 1.736 | 0.0304 | -0.223 | 57.12
5.5 | 1.792 | 0.03226 | -0.222 | 55.536
6 | 1.844 | 0.03405 | -0.221 | 54.143
6.5 | 1.892 | 0.03649 | -0.221 | 51.838
7 | 1.934 | 0.03936 | -0.22 | 49.141
7.5 | 1.971 | 0.04282 | -0.219 | 46.025
8 | 1.998 | 0.04716 | -0.218 | 42.374
8.5 | 2.013 | 0.0534 | -0.217 | 37.692
9 | 2.008 | 0.06254 | -0.215 | 32.107
9.5 | 1.98 | 0.07 | -0.213 | 28.291
10 | 1.914 | 0.07833 | -0.211 | 24.433
10.5 | 1.746 | 0.09094 | -0.205 | 19.196
11 | 1.037 | 0.17371 | -0.084 | 5.971
11.5 | 1.064 | 0.21098 | -0.095 | 5.042
12 | 1.091 | 0.23522 | -0.105 | 4.638
12.5 | 1.117 | 0.25542 | -0.109 | 4.374
13 | 1.144 | 0.26444 | -0.113 | 4.325
13.5 | 1.17 | 0.29279 | -0.117 | 3.996

## 16. Re 100k Mach 0.50 (2)
BIGFOIL.COM POLAR EXPORT
Joukowsky 14.00% thick 7.00% camber
Joukowsky 14.00% thick 7.00% camber |  |  |  | Cl Max: | 0.8806 | at alpha= | 3.5 | deg
XFOIL ncrit=9 |  |  |  | L/D Max: | 13.6208 | at alpha= | 3 | deg
Re: | 100000 |  |  | Cd Min: | 0.24175 | at alpha= | -20 | deg
Mach: | 0.5 |  |  | Cl=0 at alpha= | -2.5949 | deg
|  |  |  | @ Cl=0.1, Cd= | 0.072658
|  |  |  | @ Cl=0.4, Cd= | 0.049769
|  |  |  | @ Cl=0.6, Cd= | 0.049996
alpha (deg) | Cl | Cd | Cm | Cl/Cd
-20 | -0.3584 | 0.24175 | -0.0447 | -1.4825
-19.5 | -0.3377 | 0.23414 | -0.0463 | -1.4423
-19 | -0.3212 | 0.22854 | -0.0483 | -1.4054
-18.5 | -0.3099 | 0.22453 | -0.0509 | -1.3802
-18 | -0.2958 | 0.21842 | -0.0516 | -1.3543
-17.5 | -0.2833 | 0.2133 | -0.0515 | -1.3282
-17 | -0.2777 | 0.20958 | -0.0512 | -1.325
-16 | -0.2743 | 0.20221 | -0.0477 | -1.3565
-15.5 | -0.2736 | 0.19895 | -0.045 | -1.3752
-15 | -0.2808 | 0.1973 | -0.0432 | -1.4232
-14.5 | -0.2877 | 0.19475 | -0.0413 | -1.4773
-14 | -0.2826 | 0.18963 | -0.0378 | -1.4903
-13.5 | -0.2844 | 0.18648 | -0.0354 | -1.5251
-13 | -0.2883 | 0.18452 | -0.0371 | -1.5624
-12.5 | -0.2435 | 0.17436 | -0.0447 | -1.3965
-12 | -0.2053 | 0.16695 | -0.0537 | -1.2297
-11 | -0.1441 | 0.1528 | -0.0662 | -0.94306
-10.5 | -0.1322 | 0.15054 | -0.0769 | -0.87817
-10 | -0.0911 | 0.14008 | -0.078 | -0.65034
-9.5 | -0.0701 | 0.13506 | -0.0815 | -0.51903
-9 | -0.0396 | 0.1283 | -0.0889 | -0.30865
-8.5 | -0.0223 | 0.12351 | -0.0886 | -0.18055
-8 | -0.0444 | 0.124 | -0.0911 | -0.35806
-7.5 | 0.0237 | 0.11296 | -0.0959 | 0.20981
-7 | -0.0018 | 0.11319 | -0.0951 | -0.015902
-6.5 | 0.0099 | 0.10751 | -0.0919 | 0.092084
-6 | 0.0164 | 0.10441 | -0.089 | 0.15707
-5 | 0.0241 | 0.09712 | -0.0864 | 0.24815
-4.5 | -0.0246 | 0.09785 | -0.0817 | -0.25141
-4 | -0.0329 | 0.09411 | -0.076 | -0.34959
-3.5 | -0.0343 | 0.09131 | -0.0712 | -0.37564
-3 | -0.0299 | 0.08716 | -0.0825 | -0.34305
-2.5 | 0.007 | 0.0818 | -0.0789 | 0.085575
-1.5 | 0.3198 | 0.05105 | -0.1685 | 6.2644
-1 | 0.3992 | 0.04977 | -0.1768 | 8.0209
-0.5 | 0.4717 | 0.04971 | -0.1818 | 9.489
0 | 0.5343 | 0.05051 | -0.1837 | 10.5781
0.5 | 0.634 | 0.04973 | -0.1877 | 12.7488
1 | 0.6759 | 0.05166 | -0.1861 | 13.0836
1.5 | 0.7178 | 0.05393 | -0.1848 | 13.3098
2 | 0.7597 | 0.05634 | -0.1836 | 13.4842
2.5 | 0.8022 | 0.05891 | -0.1824 | 13.6174
3 | 0.8419 | 0.06181 | -0.1811 | 13.6208
3.5 | 0.8806 | 0.06493 | -0.1798 | 13.5623

## 17. Re 250k Mach 0.00 (1)
BIGFOIL.COM POLAR EXPORT
Joukowsky 14.00% thick 7.00% camber
Joukowsky 14.00% thick 7.00% camber |  |  |  | Cl Max: | 2.128 | at alpha= | 14 | deg
JavaFoil+Calcfoil stall+Eppler ext transition |  |  |  | L/D Max: | 97.444 | at alpha= | 5.5 | deg
Re: | 250000 |  |  | Cd Min: | 0.00689 | at alpha= | -4.5 | deg
Mach: | 0 |  |  | Cl=0 at alpha= | -8.16 | deg
|  |  |  | @ Cl=0.1, Cd= | 0.032346
|  |  |  | @ Cl=0.4, Cd= | 0.010436
|  |  |  | @ Cl=0.6, Cd= | 0.0076029
alpha (deg) | Cl | Cd | Cm | Cl/Cd
-20 | -0.697 | 0.19571 | -0.092 | -3.561
-19.5 | -0.692 | 0.18724 | -0.092 | -3.694
-19 | -0.685 | 0.17793 | -0.093 | -3.847
-18.5 | -0.675 | 0.169 | -0.094 | -3.996
-18 | -0.664 | 0.16002 | -0.094 | -4.147
-17.5 | -0.65 | 0.15232 | -0.095 | -4.268
-17 | -0.634 | 0.14444 | -0.096 | -4.389
-16.5 | -0.616 | 0.13604 | -0.097 | -4.525
-16 | -0.595 | 0.12816 | -0.098 | -4.642
-15.5 | -0.572 | 0.12199 | -0.099 | -4.686
-15 | -0.546 | 0.11491 | -0.101 | -4.752
-14.5 | -0.518 | 0.10855 | -0.101 | -4.771
-14 | -0.488 | 0.10164 | -0.104 | -4.8
-13.5 | -0.455 | 0.0957 | -0.105 | -4.752
-13 | -0.42 | 0.09023 | -0.107 | -4.651
-12.5 | -0.383 | 0.08477 | -0.108 | -4.514
-12 | -0.344 | 0.07911 | -0.111 | -4.351
-11.5 | -0.304 | 0.07417 | -0.113 | -4.099
-11 | -0.262 | 0.06904 | -0.116 | -3.799
-10.5 | -0.219 | 0.06412 | -0.12 | -3.418
-10 | -0.175 | 0.05952 | -0.123 | -2.934
-9.5 | -0.129 | 0.05468 | -0.127 | -2.359
-9 | -0.082 | 0.04978 | -0.133 | -1.649
-8.5 | -0.034 | 0.04473 | -0.138 | -0.758
-8 | 0.016 | 0.04016 | -0.143 | 0.388
-7.5 | 0.067 | 0.03524 | -0.149 | 1.888
-7 | 0.119 | 0.03068 | -0.155 | 3.883
-6.5 | 0.174 | 0.02634 | -0.161 | 6.59
-6 | 0.23 | 0.02218 | -0.167 | 10.379
-5.5 | 0.29 | 0.01823 | -0.174 | 15.89
-5 | 0.354 | 0.01406 | -0.181 | 25.169
-4.5 | 0.445 | 0.00689 | -0.201 | 64.674
-4 | 0.507 | 0.0071 | -0.201 | 71.375
-3.5 | 0.568 | 0.00735 | -0.201 | 77.392
-3 | 0.63 | 0.00784 | -0.201 | 80.353
-2.5 | 0.693 | 0.0082 | -0.201 | 84.511
-2 | 0.754 | 0.01024 | -0.201 | 73.625
-1.5 | 0.815 | 0.0105 | -0.201 | 77.616
-1 | 0.876 | 0.01043 | -0.2 | 83.923
-0.5 | 0.933 | 0.01136 | -0.2 | 82.08
0 | 0.987 | 0.01171 | -0.2 | 84.306
0.5 | 1.046 | 0.01207 | -0.2 | 86.671
1 | 1.105 | 0.01246 | -0.2 | 88.668
1.5 | 1.163 | 0.01289 | -0.2 | 90.199
2 | 1.22 | 0.01333 | -0.2 | 91.522
2.5 | 1.278 | 0.01382 | -0.199 | 92.471
3 | 1.335 | 0.01431 | -0.199 | 93.277
3.5 | 1.391 | 0.0148 | -0.199 | 93.986
4 | 1.447 | 0.01509 | -0.199 | 95.882
4.5 | 1.502 | 0.01567 | -0.199 | 95.834
5 | 1.556 | 0.01627 | -0.198 | 95.623
5.5 | 1.61 | 0.01652 | -0.198 | 97.444
6 | 1.662 | 0.01733 | -0.198 | 95.872
6.5 | 1.712 | 0.01821 | -0.197 | 94.016
7 | 1.761 | 0.01918 | -0.197 | 91.821
7.5 | 1.808 | 0.02027 | -0.196 | 89.192
8 | 1.853 | 0.02151 | -0.196 | 86.132
8.5 | 1.895 | 0.0229 | -0.195 | 82.738
9 | 1.934 | 0.02453 | -0.195 | 78.875
9.5 | 1.971 | 0.02646 | -0.194 | 74.486
10 | 2.003 | 0.02907 | -0.193 | 68.909
10.5 | 2.03 | 0.03302 | -0.192 | 61.476
11 | 2.053 | 0.03715 | -0.191 | 55.274
11.5 | 2.075 | 0.03993 | -0.19 | 51.969
12 | 2.094 | 0.04253 | -0.19 | 49.227
12.5 | 2.109 | 0.04516 | -0.189 | 46.696
13 | 2.12 | 0.04781 | -0.188 | 44.348
13.5 | 2.127 | 0.05082 | -0.187 | 41.846
14 | 2.128 | 0.05394 | -0.186 | 39.461
14.5 | 2.126 | 0.05722 | -0.185 | 37.147
15 | 2.119 | 0.06089 | -0.184 | 34.801
15.5 | 2.108 | 0.06493 | -0.183 | 32.467
16 | 2.092 | 0.06923 | -0.181 | 30.218
16.5 | 2.071 | 0.07398 | -0.18 | 27.99
17 | 2.045 | 0.07934 | -0.179 | 25.775
17.5 | 2.015 | 0.08536 | -0.177 | 23.609
18 | 1.981 | 0.09213 | -0.175 | 21.506
18.5 | 1.943 | 0.10027 | -0.173 | 19.378
19 | 1.901 | 0.10952 | -0.17 | 17.354

## 18. Re 250k Mach 0.00 (2)
BIGFOIL.COM POLAR EXPORT
Joukowsky 14.00% thick 7.00% camber
Joukowsky 14.00% thick 7.00% camber |  |  |  | Cl Max: | 1.7985 | at alpha= | 12.5 | deg
XFOIL ncrit=9 |  |  |  | L/D Max: | 99.006 | at alpha= | 5.5 | deg
Re: | 250000 |  |  | Cd Min: | 0.21519 | at alpha= | -20 | deg
Mach: | 0 |  |  | Cl=0 at alpha= | -8.2717 | deg
|  |  |  | @ Cl=0.1, Cd= | 0.019506
|  |  |  | @ Cl=0.4, Cd= | 0.015268
|  |  |  | @ Cl=0.6, Cd= | 0.013971
alpha (deg) | Cl | Cd | Cm | Cl/Cd
-20 | -0.3453 | 0.21519 | -0.0388 | -1.6046
-19.5 | -0.331 | 0.20954 | -0.041 | -1.5797
-19 | -0.3148 | 0.20486 | -0.0426 | -1.5367
-18.5 | -0.3012 | 0.19996 | -0.0445 | -1.5063
-18 | -0.2972 | 0.19441 | -0.0478 | -1.5287
-17.5 | -0.281 | 0.18958 | -0.0475 | -1.4822
-17 | -0.2715 | 0.18555 | -0.0476 | -1.4632
-16.5 | -0.2702 | 0.18149 | -0.0471 | -1.4888
-16 | -0.278 | 0.17776 | -0.0453 | -1.5639
-15.5 | -0.2801 | 0.17576 | -0.041 | -1.5937
-15 | -0.27 | 0.17133 | -0.0421 | -1.5759
-14.5 | -0.2476 | 0.16214 | -0.0522 | -1.5271
-14 | -0.2101 | 0.15523 | -0.0575 | -1.3535
-13.5 | -0.2015 | 0.14752 | -0.0694 | -1.3659
-13 | -0.1513 | 0.13943 | -0.0729 | -1.0851
-12.5 | -0.1203 | 0.13278 | -0.0787 | -0.90601
-12 | -0.0985 | 0.12412 | -0.0877 | -0.79359
-11.5 | -0.0562 | 0.11761 | -0.0941 | -0.47785
-11 | -0.0433 | 0.10931 | -0.103 | -0.39612
-10.5 | 0.0052 | 0.10323 | -0.1082 | 0.050373
-10 | 0.0338 | 0.09414 | -0.1209 | 0.35904
-9.5 | -0.199 | 0.03503 | -0.1787 | -5.6808
-9 | -0.1584 | 0.031 | -0.1841 | -5.1097
-8.5 | -0.0987 | 0.02571 | -0.1938 | -3.839
-8 | 0.1175 | 0.06608 | -0.1447 | 1.7781
-7.5 | 0.1332 | 0.06244 | -0.1442 | 2.1332
-7 | 0.0682 | 0.02026 | -0.199 | 3.3662
-6.5 | 0.1315 | 0.01876 | -0.201 | 7.0096
-6 | 0.187 | 0.0177 | -0.2016 | 10.565
-5.5 | 0.2509 | 0.0168 | -0.2031 | 14.9345
-5 | 0.3063 | 0.01625 | -0.2032 | 18.8492
-4.5 | 0.3673 | 0.01556 | -0.2041 | 23.6054
-4 | 0.4255 | 0.01504 | -0.2045 | 28.2912
-3.5 | 0.4845 | 0.01464 | -0.205 | 33.0943
-3 | 0.5449 | 0.01426 | -0.2056 | 38.2118
-2.5 | 0.6021 | 0.01396 | -0.2057 | 43.1304
-2 | 0.6635 | 0.0137 | -0.2064 | 48.4307
-1.5 | 0.7195 | 0.01359 | -0.2063 | 52.9433
-1 | 0.7774 | 0.01352 | -0.2064 | 57.5
-0.5 | 0.8369 | 0.01338 | -0.2068 | 62.5486
0 | 0.8924 | 0.01342 | -0.2065 | 66.4978
0.5 | 0.9494 | 0.01342 | -0.2065 | 70.7452
1 | 1.008 | 0.01342 | -0.2066 | 75.1118
1.5 | 1.0621 | 0.0135 | -0.2061 | 78.6741
2 | 1.117 | 0.01362 | -0.2057 | 82.0117
2.5 | 1.1728 | 0.01374 | -0.2054 | 85.3566
3 | 1.228 | 0.01384 | -0.2051 | 88.7283
3.5 | 1.2795 | 0.01394 | -0.204 | 91.7862
4 | 1.3262 | 0.01385 | -0.2019 | 95.7545
4.5 | 1.3729 | 0.014 | -0.1998 | 98.0643
5 | 1.4244 | 0.01442 | -0.1989 | 98.7795
5.5 | 1.4742 | 0.01489 | -0.1977 | 99.006
6 | 1.5219 | 0.01539 | -0.1961 | 98.8889
6.5 | 1.5669 | 0.01595 | -0.1941 | 98.2382
7 | 1.6088 | 0.01656 | -0.1916 | 97.1498
7.5 | 1.6469 | 0.01725 | -0.1885 | 95.4725
8 | 1.6798 | 0.01804 | -0.1845 | 93.1153
8.5 | 1.7051 | 0.01897 | -0.1792 | 89.884
9 | 1.7268 | 0.02014 | -0.1737 | 85.7398
9.5 | 1.7451 | 0.02157 | -0.1682 | 80.904
10 | 1.7609 | 0.02336 | -0.1627 | 75.381
10.5 | 1.7745 | 0.02552 | -0.1574 | 69.5337
11 | 1.7851 | 0.0281 | -0.1523 | 63.5267
11.5 | 1.7923 | 0.03122 | -0.1474 | 57.4087
12 | 1.7972 | 0.03483 | -0.1429 | 51.5992
12.5 | 1.7985 | 0.03909 | -0.1387 | 46.0092
13 | 1.7966 | 0.04406 | -0.135 | 40.7762
13.5 | 1.7942 | 0.04952 | -0.132 | 36.2318
14 | 1.7862 | 0.05603 | -0.1295 | 31.8794
14.5 | 1.781 | 0.06269 | -0.1278 | 28.4096
15 | 1.7712 | 0.07028 | -0.1266 | 25.202
15.5 | 1.7601 | 0.07846 | -0.126 | 22.4331
16 | 1.7519 | 0.08655 | -0.1261 | 20.2415
16.5 | 1.743 | 0.095 | -0.1266 | 18.3474
17 | 1.7342 | 0.10358 | -0.1276 | 16.7426
17.5 | 1.7294 | 0.11167 | -0.129 | 15.4867

## 19. Re 250k Mach 0.10 (1)
BIGFOIL.COM POLAR EXPORT
Joukowsky 14.00% thick 7.00% camber
Joukowsky 14.00% thick 7.00% camber |  |  |  | Cl Max: | 2.122 | at alpha= | 13.5 | deg
JavaFoil+Calcfoil stall+Eppler ext transition |  |  |  | L/D Max: | 96.942 | at alpha= | 5.5 | deg
Re: | 250000 |  |  | Cd Min: | 0.00694 | at alpha= | -4.5 | deg
Mach: | 0.1 |  |  | Cl=0 at alpha= | -8.16 | deg
|  |  |  | @ Cl=0.1, Cd= | 0.032894
|  |  |  | @ Cl=0.4, Cd= | 0.010979
|  |  |  | @ Cl=0.6, Cd= | 0.0075892
alpha (deg) | Cl | Cd | Cm | Cl/Cd
-20 | -0.672 | 0.20137 | -0.091 | -3.335
-19.5 | -0.669 | 0.19037 | -0.092 | -3.516
-19 | -0.665 | 0.18073 | -0.092 | -3.677
-18.5 | -0.658 | 0.17216 | -0.092 | -3.821
-18 | -0.649 | 0.16224 | -0.094 | -3.999
-17.5 | -0.637 | 0.15445 | -0.094 | -4.125
-17 | -0.623 | 0.14608 | -0.096 | -4.268
-16.5 | -0.607 | 0.13768 | -0.097 | -4.408
-16 | -0.588 | 0.13013 | -0.097 | -4.516
-15.5 | -0.566 | 0.12337 | -0.099 | -4.589
-15 | -0.542 | 0.11623 | -0.1 | -4.659
-14.5 | -0.515 | 0.1093 | -0.101 | -4.71
-14 | -0.486 | 0.10293 | -0.103 | -4.717
-13.5 | -0.453 | 0.09697 | -0.104 | -4.673
-13 | -0.418 | 0.09117 | -0.105 | -4.59
-12.5 | -0.382 | 0.0853 | -0.108 | -4.482
-12 | -0.344 | 0.0799 | -0.11 | -4.306
-11.5 | -0.304 | 0.07465 | -0.114 | -4.076
-11 | -0.263 | 0.06965 | -0.116 | -3.77
-10.5 | -0.219 | 0.06487 | -0.119 | -3.383
-10 | -0.175 | 0.05991 | -0.123 | -2.922
-9.5 | -0.129 | 0.05508 | -0.127 | -2.348
-9 | -0.082 | 0.0502 | -0.132 | -1.639
-8.5 | -0.034 | 0.04544 | -0.138 | -0.748
-8 | 0.016 | 0.04064 | -0.143 | 0.384
-7.5 | 0.067 | 0.03587 | -0.149 | 1.859
-7 | 0.119 | 0.03118 | -0.155 | 3.831
-6.5 | 0.174 | 0.02683 | -0.161 | 6.487
-6 | 0.231 | 0.02265 | -0.167 | 10.188
-5.5 | 0.29 | 0.01871 | -0.174 | 15.518
-5 | 0.354 | 0.01485 | -0.181 | 23.837
-4.5 | 0.448 | 0.00694 | -0.202 | 64.47
-4 | 0.509 | 0.00711 | -0.202 | 71.624
-3.5 | 0.571 | 0.00736 | -0.202 | 77.643
-3 | 0.633 | 0.00785 | -0.202 | 80.616
-2.5 | 0.696 | 0.00821 | -0.202 | 84.776
-2 | 0.758 | 0.01028 | -0.202 | 73.701
-1.5 | 0.819 | 0.01055 | -0.202 | 77.626
-1 | 0.88 | 0.01048 | -0.201 | 83.944
-0.5 | 0.937 | 0.01142 | -0.201 | 82.099
0 | 0.992 | 0.01177 | -0.201 | 84.292
0.5 | 1.051 | 0.01213 | -0.201 | 86.632
1 | 1.11 | 0.01253 | -0.201 | 88.601
1.5 | 1.168 | 0.01296 | -0.201 | 90.12
2 | 1.226 | 0.01342 | -0.201 | 91.378
2.5 | 1.284 | 0.01391 | -0.2 | 92.303
3 | 1.341 | 0.0144 | -0.2 | 93.125
3.5 | 1.397 | 0.0149 | -0.2 | 93.744
4 | 1.453 | 0.01523 | -0.2 | 95.43
4.5 | 1.509 | 0.0158 | -0.199 | 95.478
5 | 1.563 | 0.01642 | -0.199 | 95.206
5.5 | 1.617 | 0.01668 | -0.199 | 96.942
6 | 1.669 | 0.01751 | -0.198 | 95.313
6.5 | 1.719 | 0.01842 | -0.198 | 93.352
7 | 1.768 | 0.01942 | -0.198 | 91.048
7.5 | 1.815 | 0.02053 | -0.197 | 88.4
8 | 1.86 | 0.02178 | -0.197 | 85.378
8.5 | 1.902 | 0.02323 | -0.196 | 81.874
9 | 1.941 | 0.02491 | -0.196 | 77.918
9.5 | 1.977 | 0.02696 | -0.195 | 73.329
10 | 2.009 | 0.02971 | -0.194 | 67.614
10.5 | 2.034 | 0.03393 | -0.193 | 59.952
11 | 2.057 | 0.03786 | -0.192 | 54.328
11.5 | 2.078 | 0.04076 | -0.191 | 50.978
12 | 2.095 | 0.04337 | -0.19 | 48.306
12.5 | 2.108 | 0.04606 | -0.189 | 45.774
13 | 2.118 | 0.04887 | -0.189 | 43.335
13.5 | 2.122 | 0.05194 | -0.188 | 40.862
14 | 2.121 | 0.05518 | -0.187 | 38.439
14.5 | 2.116 | 0.05863 | -0.186 | 36.092
15 | 2.106 | 0.06248 | -0.184 | 33.711
15.5 | 2.092 | 0.0667 | -0.183 | 31.359
16 | 2.072 | 0.07139 | -0.182 | 29.025
16.5 | 2.046 | 0.07643 | -0.18 | 26.774
17 | 2.016 | 0.08225 | -0.179 | 24.509
17.5 | 1.981 | 0.08882 | -0.177 | 22.303
18 | 1.942 | 0.09636 | -0.175 | 20.148
18.5 | 1.897 | 0.1055 | -0.172 | 17.979

## 20. Re 250k Mach 0.10 (2)
BIGFOIL.COM POLAR EXPORT
Joukowsky 14.00% thick 7.00% camber
Joukowsky 14.00% thick 7.00% camber |  |  |  | Cl Max: | 1.7967 | at alpha= | 12.5 | deg
XFOIL ncrit=9 |  |  |  | L/D Max: | 98.4641 | at alpha= | 5.5 | deg
Re: | 250000 |  |  | Cd Min: | 0.11517 | at alpha= | 17.5 | deg
Mach: | 0.1 |  |  | Cl=0 at alpha= | -7.605 | deg
|  |  |  | @ Cl=0.1, Cd= | 0.019741
|  |  |  | @ Cl=0.4, Cd= | 0.01537
|  |  |  | @ Cl=0.6, Cd= | 0.014098
alpha (deg) | Cl | Cd | Cm | Cl/Cd
-8.5 | -0.1015 | 0.02721 | -0.1922 | -3.7302
-8 | -0.0523 | 0.02445 | -0.1949 | -2.1391
-7.5 | 0.0139 | 0.02178 | -0.1993 | 0.6382
-7 | 0.0659 | 0.02061 | -0.1995 | 3.1975
-6.5 | 0.1299 | 0.01898 | -0.2017 | 6.844
-6 | 0.1864 | 0.01789 | -0.2024 | 10.4192
-5.5 | 0.2485 | 0.01715 | -0.2035 | 14.4898
-5 | 0.3065 | 0.01635 | -0.204 | 18.7462
-4.5 | 0.3667 | 0.01569 | -0.2048 | 23.3716
-4 | 0.427 | 0.01511 | -0.2054 | 28.2594
-3.5 | 0.4855 | 0.01472 | -0.2058 | 32.9823
-3 | 0.5475 | 0.01431 | -0.2065 | 38.26
-2.5 | 0.6045 | 0.01408 | -0.2066 | 42.9332
-2 | 0.665 | 0.01379 | -0.2071 | 48.2234
-1.5 | 0.7232 | 0.01364 | -0.2073 | 53.0205
-1 | 0.7807 | 0.01361 | -0.2073 | 57.3622
-0.5 | 0.8413 | 0.01347 | -0.2077 | 62.4573
0 | 0.8972 | 0.01348 | -0.2074 | 66.5579
0.5 | 0.9538 | 0.0135 | -0.2073 | 70.6519
1 | 1.0123 | 0.01352 | -0.2074 | 74.8743
1.5 | 1.0681 | 0.01358 | -0.207 | 78.6524
2 | 1.1228 | 0.01371 | -0.2065 | 81.8964
2.5 | 1.1782 | 0.01385 | -0.2061 | 85.0686
3 | 1.2338 | 0.01396 | -0.2057 | 88.3811
3.5 | 1.2872 | 0.01406 | -0.2049 | 91.5505
4 | 1.3347 | 0.01401 | -0.2029 | 95.2677
4.5 | 1.3798 | 0.01412 | -0.2004 | 97.7195
5 | 1.4312 | 0.01456 | -0.1993 | 98.2967
5.5 | 1.4809 | 0.01504 | -0.198 | 98.4641
6 | 1.5284 | 0.01556 | -0.1963 | 98.2262
6.5 | 1.5733 | 0.01613 | -0.1942 | 97.5387
7 | 1.6151 | 0.01677 | -0.1915 | 96.3089
7.5 | 1.6529 | 0.01749 | -0.1882 | 94.5054
8 | 1.6846 | 0.0183 | -0.1839 | 92.0546
8.5 | 1.7095 | 0.0193 | -0.1785 | 88.5751
9 | 1.7293 | 0.02053 | -0.1727 | 84.2328
9.5 | 1.7473 | 0.02207 | -0.1671 | 79.1708
10 | 1.7629 | 0.02399 | -0.1616 | 73.4848
10.5 | 1.7759 | 0.02624 | -0.1563 | 67.6791
11 | 1.7849 | 0.02904 | -0.1511 | 61.4635
11.5 | 1.7925 | 0.03225 | -0.1464 | 55.5814
12 | 1.7945 | 0.03622 | -0.1417 | 49.5445
12.5 | 1.7967 | 0.04058 | -0.1378 | 44.2755
13 | 1.7939 | 0.04581 | -0.1343 | 39.1596
13.5 | 1.7895 | 0.05166 | -0.1314 | 34.64
14 | 1.7833 | 0.05818 | -0.1291 | 30.6514
14.5 | 1.7749 | 0.06539 | -0.1275 | 27.1433
15 | 1.7639 | 0.07333 | -0.1265 | 24.0543
15.5 | 1.756 | 0.08126 | -0.1262 | 21.6096
16 | 1.7469 | 0.08962 | -0.1264 | 19.4923
16.5 | 1.738 | 0.0982 | -0.1271 | 17.6986
17 | 1.7299 | 0.10679 | -0.1283 | 16.1991
17.5 | 1.723 | 0.11517 | -0.1298 | 14.9605

## 21. Re 250k Mach 0.25 (1)
BIGFOIL.COM POLAR EXPORT
Joukowsky 14.00% thick 7.00% camber
Joukowsky 14.00% thick 7.00% camber |  |  |  | Cl Max: | 2.093 | at alpha= | 12.5 | deg
JavaFoil+Calcfoil stall+Eppler ext transition |  |  |  | L/D Max: | 93.895 | at alpha= | 5.5 | deg
Re: | 250000 |  |  | Cd Min: | 0.00714 | at alpha= | -4 | deg
Mach: | 0.25 |  |  | Cl=0 at alpha= | -8.16 | deg
|  |  |  | @ Cl=0.1, Cd= | 0.035999
|  |  |  | @ Cl=0.4, Cd= | 0.015041
|  |  |  | @ Cl=0.6, Cd= | 0.007494
alpha (deg) | Cl | Cd | Cm | Cl/Cd
-20 | -0.439 | 0.25554 | -0.083 | -1.72
-19.5 | -0.464 | 0.23671 | -0.086 | -1.96
-19 | -0.485 | 0.2185 | -0.087 | -2.218
-18.5 | -0.502 | 0.2054 | -0.089 | -2.442
-18 | -0.515 | 0.18677 | -0.09 | -2.755
-17.5 | -0.523 | 0.17604 | -0.09 | -2.973
-17 | -0.528 | 0.16294 | -0.093 | -3.241
-16.5 | -0.528 | 0.15298 | -0.093 | -3.452
-16 | -0.524 | 0.14295 | -0.094 | -3.665
-15.5 | -0.515 | 0.13462 | -0.096 | -3.829
-15 | -0.502 | 0.12584 | -0.097 | -3.992
-14.5 | -0.485 | 0.11802 | -0.099 | -4.112
-14 | -0.464 | 0.1103 | -0.101 | -4.208
-13.5 | -0.438 | 0.10299 | -0.102 | -4.253
-13 | -0.409 | 0.09626 | -0.104 | -4.246
-12.5 | -0.376 | 0.0899 | -0.106 | -4.186
-12 | -0.341 | 0.08421 | -0.107 | -4.049
-11.5 | -0.303 | 0.07859 | -0.111 | -3.859
-11 | -0.263 | 0.07311 | -0.113 | -3.598
-10.5 | -0.221 | 0.06777 | -0.118 | -3.259
-10 | -0.177 | 0.06297 | -0.121 | -2.806
-9.5 | -0.131 | 0.05817 | -0.125 | -2.248
-9 | -0.083 | 0.05349 | -0.129 | -1.557
-8.5 | -0.034 | 0.04842 | -0.136 | -0.712
-8 | 0.016 | 0.04384 | -0.141 | 0.361
-7.5 | 0.068 | 0.03897 | -0.148 | 1.736
-7 | 0.121 | 0.03405 | -0.154 | 3.559
-6.5 | 0.177 | 0.02947 | -0.161 | 5.99
-6 | 0.234 | 0.02527 | -0.167 | 9.257
-5.5 | 0.294 | 0.02124 | -0.174 | 13.828
-5 | 0.357 | 0.01744 | -0.181 | 20.467
-4.5 | 0.426 | 0.01359 | -0.189 | 31.345
-4 | 0.523 | 0.00714 | -0.207 | 73.262
-3.5 | 0.587 | 0.00743 | -0.207 | 78.97
-3 | 0.65 | 0.00774 | -0.207 | 84.034
-2.5 | 0.716 | 0.00831 | -0.208 | 86.128
-2 | 0.779 | 0.01051 | -0.207 | 74.043
-1.5 | 0.842 | 0.01012 | -0.207 | 83.153
-1 | 0.904 | 0.01132 | -0.207 | 79.867
-0.5 | 0.963 | 0.01166 | -0.207 | 82.539
0 | 1.018 | 0.0121 | -0.207 | 84.161
0.5 | 1.078 | 0.0125 | -0.206 | 86.293
1 | 1.138 | 0.01291 | -0.206 | 88.174
1.5 | 1.198 | 0.01339 | -0.206 | 89.5
2 | 1.257 | 0.01389 | -0.206 | 90.523
2.5 | 1.316 | 0.01441 | -0.206 | 91.319
3 | 1.375 | 0.01498 | -0.205 | 91.768
3.5 | 1.432 | 0.01553 | -0.205 | 92.223
4 | 1.489 | 0.01592 | -0.205 | 93.527
4.5 | 1.546 | 0.01658 | -0.205 | 93.241
5 | 1.601 | 0.01731 | -0.204 | 92.522
5.5 | 1.655 | 0.01763 | -0.204 | 93.895
6 | 1.708 | 0.01857 | -0.203 | 92.003
6.5 | 1.759 | 0.01961 | -0.203 | 89.712
7 | 1.808 | 0.02075 | -0.203 | 87.115
7.5 | 1.854 | 0.02204 | -0.202 | 84.108
8 | 1.898 | 0.02353 | -0.202 | 80.665
8.5 | 1.938 | 0.02524 | -0.201 | 76.779
9 | 1.975 | 0.02734 | -0.2 | 72.24
9.5 | 2.007 | 0.02997 | -0.2 | 66.971
10 | 2.033 | 0.03404 | -0.198 | 59.719
10.5 | 2.053 | 0.03893 | -0.197 | 52.726
11 | 2.071 | 0.04234 | -0.196 | 48.899
11.5 | 2.084 | 0.0454 | -0.195 | 45.902
12 | 2.091 | 0.0485 | -0.194 | 43.117
12.5 | 2.093 | 0.05179 | -0.193 | 40.411
13 | 2.089 | 0.05533 | -0.192 | 37.755
13.5 | 2.077 | 0.05926 | -0.191 | 35.043
14 | 2.057 | 0.0634 | -0.19 | 32.438
14.5 | 2.029 | 0.06828 | -0.188 | 29.715
15 | 1.994 | 0.07363 | -0.187 | 27.082
15.5 | 1.951 | 0.07971 | -0.185 | 24.481
16 | 1.899 | 0.08701 | -0.183 | 21.828
16.5 | 1.835 | 0.09603 | -0.18 | 19.113
17 | 1.761 | 0.10773 | -0.175 | 16.344
17.5 | 1.672 | 0.12436 | -0.169 | 13.445

## 22. Re 250k Mach 0.25 (2)
BIGFOIL.COM POLAR EXPORT
Joukowsky 14.00% thick 7.00% camber
Joukowsky 14.00% thick 7.00% camber |  |  |  | Cl Max: | 1.7879 | at alpha= | 11.5 | deg
XFOIL ncrit=9 |  |  |  | L/D Max: | 95.4091 | at alpha= | 5 | deg
Re: | 250000 |  |  | Cd Min: | 0.21911 | at alpha= | -20 | deg
Mach: | 0.25 |  |  | Cl=0 at alpha= | -11.1005 | deg
|  |  |  | @ Cl=0.1, Cd= | 0.091213
|  |  |  | @ Cl=0.4, Cd= | 0.015964
|  |  |  | @ Cl=0.6, Cd= | 0.014545
alpha (deg) | Cl | Cd | Cm | Cl/Cd
-20 | -0.3462 | 0.21911 | -0.0404 | -1.58
-19.5 | -0.3298 | 0.21332 | -0.0423 | -1.546
-19 | -0.3134 | 0.20848 | -0.044 | -1.5033
-18.5 | -0.2997 | 0.20341 | -0.0459 | -1.4734
-18 | -0.2943 | 0.19806 | -0.0489 | -1.4859
-17.5 | -0.2794 | 0.1933 | -0.0484 | -1.4454
-17 | -0.272 | 0.18947 | -0.0478 | -1.4356
-16.5 | -0.2734 | 0.18593 | -0.0464 | -1.4704
-16 | -0.2844 | 0.18275 | -0.0441 | -1.5562
-15.5 | -0.2822 | 0.18009 | -0.0406 | -1.567
-15 | -0.2475 | 0.17221 | -0.0488 | -1.4372
-14.5 | -0.2209 | 0.16334 | -0.058 | -1.3524
-14 | -0.1846 | 0.15627 | -0.064 | -1.1813
-13.5 | -0.1682 | 0.14827 | -0.0757 | -1.1344
-13 | -0.124 | 0.14063 | -0.079 | -0.88175
-12.5 | -0.0917 | 0.13344 | -0.0861 | -0.6872
-12 | -0.0627 | 0.12493 | -0.095 | -0.50188
-11.5 | -0.0294 | 0.11877 | -0.1 | -0.24754
-10.5 | 0.0442 | 0.10358 | -0.117 | 0.42672
-10 | 0.0604 | 0.096 | -0.1256 | 0.62917
-9.5 | 0.1107 | 0.08992 | -0.1315 | 1.2311
-9 | 0.1184 | 0.08271 | -0.1398 | 1.4315
-8.5 | 0.1605 | 0.07856 | -0.1408 | 2.043
-8 | 0.1309 | 0.06632 | -0.1483 | 1.9738
-7.5 | 0.1505 | 0.06228 | -0.149 | 2.4165
-7 | 0.0564 | 0.02258 | -0.2025 | 2.4978
-6.5 | 0.1148 | 0.02098 | -0.204 | 5.4719
-6 | 0.1824 | 0.01931 | -0.2065 | 9.4459
-5.5 | 0.2412 | 0.01813 | -0.2072 | 13.3039
-5 | 0.3083 | 0.017 | -0.2089 | 18.1353
-4.5 | 0.3684 | 0.01627 | -0.2093 | 22.6429
-4 | 0.4315 | 0.01566 | -0.2101 | 27.5543
-3.5 | 0.4946 | 0.01512 | -0.2107 | 32.7116
-3 | 0.555 | 0.0148 | -0.211 | 37.5
-2.5 | 0.6203 | 0.01443 | -0.2119 | 42.9868
-2 | 0.6787 | 0.01427 | -0.2117 | 47.5613
-1.5 | 0.7397 | 0.01412 | -0.2119 | 52.3867
-1 | 0.8023 | 0.01394 | -0.2124 | 57.5538
-0.5 | 0.8603 | 0.01396 | -0.2121 | 61.6261
0 | 0.9202 | 0.01394 | -0.2121 | 66.0115
0.5 | 0.982 | 0.01394 | -0.2123 | 70.4448
1 | 1.0384 | 0.01402 | -0.2117 | 74.0656
1.5 | 1.0959 | 0.01415 | -0.2112 | 77.4488
2 | 1.1544 | 0.01428 | -0.2109 | 80.8403
2.5 | 1.2135 | 0.01441 | -0.2106 | 84.2124
3 | 1.2672 | 0.01459 | -0.2095 | 86.854
3.5 | 1.3212 | 0.0148 | -0.2083 | 89.2703
4 | 1.3737 | 0.01493 | -0.2069 | 92.0094
4.5 | 1.4168 | 0.0149 | -0.2032 | 95.0872
5 | 1.4693 | 0.0154 | -0.2018 | 95.4091
5.5 | 1.5192 | 0.01596 | -0.1999 | 95.188
6 | 1.566 | 0.01657 | -0.1975 | 94.5081
6.5 | 1.6089 | 0.01726 | -0.1944 | 93.2155
7 | 1.6469 | 0.01803 | -0.1905 | 91.3422
7.5 | 1.6765 | 0.01891 | -0.1852 | 88.6568
8 | 1.7025 | 0.02 | -0.1795 | 85.125
8.5 | 1.7257 | 0.02136 | -0.1738 | 80.7912
9 | 1.7429 | 0.02309 | -0.1678 | 75.4829
9.5 | 1.7583 | 0.0252 | -0.162 | 69.7738
10 | 1.7708 | 0.02776 | -0.1564 | 63.7896
10.5 | 1.78 | 0.03082 | -0.151 | 57.7547
11 | 1.7853 | 0.03451 | -0.146 | 51.7328
11.5 | 1.7879 | 0.0388 | -0.1414 | 46.0799
12 | 1.7874 | 0.04382 | -0.1374 | 40.7896
12.5 | 1.7826 | 0.04972 | -0.134 | 35.8528
13 | 1.7777 | 0.05613 | -0.1314 | 31.6711
13.5 | 1.7674 | 0.0636 | -0.1294 | 27.7893
14 | 1.7586 | 0.07141 | -0.1282 | 24.6268
14.5 | 1.7455 | 0.08015 | -0.1277 | 21.7779
15 | 1.7351 | 0.08888 | -0.1277 | 19.5218
15.5 | 1.7255 | 0.09781 | -0.1284 | 17.6413
16 | 1.7169 | 0.10676 | -0.1296 | 16.0819
16.5 | 1.7099 | 0.11561 | -0.1313 | 14.7902

## 23. Re 250k Mach 0.50 (1)
BIGFOIL.COM POLAR EXPORT
Joukowsky 14.00% thick 7.00% camber
Joukowsky 14.00% thick 7.00% camber |  |  |  | Cl Max: | 2.034 | at alpha= | 8.5 | deg
JavaFoil+Calcfoil stall+Eppler ext transition |  |  |  | L/D Max: | 85.076 | at alpha= | 2 | deg
Re: | 250000 |  |  | Cd Min: | 0.01142 | at alpha= | -2.5 | deg
Mach: | 0.5 |  |  | Cl=0 at alpha= | -8.1569 | deg
|  |  |  | @ Cl=0.1, Cd= | 0.047916
|  |  |  | @ Cl=0.4, Cd= | 0.026079
|  |  |  | @ Cl=0.6, Cd= | 0.018709
alpha (deg) | Cl | Cd | Cm | Cl/Cd
-20 | -0.697 | 0.27487 | -0.129 | -2.535
-19.5 | -0.667 | 0.26596 | -0.13 | -2.509
-19 | -0.637 | 0.2638 | -0.127 | -2.413
-18.5 | -0.607 | 0.26519 | -0.127 | -2.288
-18 | -0.577 | 0.25713 | -0.127 | -2.245
-17.5 | -0.547 | 0.24708 | -0.125 | -2.214
-17 | -0.517 | 0.24078 | -0.124 | -2.148
-16.5 | -0.488 | 0.23283 | -0.124 | -2.095
-16 | -0.458 | 0.22767 | -0.122 | -2.011
-15.5 | -0.428 | 0.21716 | -0.121 | -1.972
-15 | -0.399 | 0.21086 | -0.121 | -1.891
-14.5 | -0.369 | 0.20486 | -0.117 | -1.801
-14 | -0.34 | 0.20046 | -0.117 | -1.694
-13.5 | -0.31 | 0.18735 | -0.116 | -1.655
-13 | -0.281 | 0.17872 | -0.114 | -1.57
-12.5 | -0.252 | 0.17139 | -0.114 | -1.468
-12 | -0.222 | 0.16353 | -0.109 | -1.358
-11.5 | -0.193 | 0.16057 | -0.107 | -1.202
-11 | -0.164 | 0.14867 | -0.105 | -1.102
-10.5 | -0.135 | 0.13304 | -0.1 | -1.013
-10 | -0.106 | 0.1139 | -0.095 | -0.929
-9.5 | -0.118 | 0.0782 | -0.106 | -1.513
-9 | -0.082 | 0.06854 | -0.113 | -1.19
-8.5 | -0.035 | 0.06143 | -0.121 | -0.57
-8 | 0.016 | 0.05576 | -0.128 | 0.295
-7.5 | 0.071 | 0.05048 | -0.136 | 1.408
-7 | 0.128 | 0.04544 | -0.145 | 2.82
-6.5 | 0.187 | 0.0403 | -0.155 | 4.651
-6 | 0.249 | 0.03526 | -0.165 | 7.058
-5.5 | 0.313 | 0.03052 | -0.174 | 10.246
-5 | 0.379 | 0.02636 | -0.182 | 14.372
-4.5 | 0.447 | 0.02545 | -0.189 | 17.584
-4 | 0.519 | 0.02133 | -0.197 | 24.342
-3.5 | 0.595 | 0.01886 | -0.204 | 31.551
-3 | 0.684 | 0.01617 | -0.215 | 42.288
-2.5 | 0.8 | 0.01142 | -0.23 | 70.054
-2 | 0.87 | 0.01179 | -0.23 | 73.846
-1.5 | 0.941 | 0.01229 | -0.23 | 76.577
-1 | 1.011 | 0.01263 | -0.23 | 80.045
-0.5 | 1.074 | 0.01311 | -0.23 | 81.96
0 | 1.13 | 0.01372 | -0.23 | 82.357
0.5 | 1.196 | 0.01432 | -0.229 | 83.531
1 | 1.262 | 0.01494 | -0.229 | 84.464
1.5 | 1.327 | 0.01562 | -0.229 | 84.98
2 | 1.392 | 0.01636 | -0.229 | 85.076
2.5 | 1.456 | 0.01715 | -0.228 | 84.896
3 | 1.519 | 0.01799 | -0.228 | 84.406
3.5 | 1.581 | 0.01892 | -0.228 | 83.568
4 | 1.642 | 0.01971 | -0.227 | 83.308
4.5 | 1.702 | 0.02084 | -0.227 | 81.678
5 | 1.76 | 0.02208 | -0.226 | 79.725
5.5 | 1.816 | 0.02351 | -0.226 | 77.255
6 | 1.868 | 0.02475 | -0.225 | 75.486
6.5 | 1.917 | 0.0267 | -0.224 | 71.776
7 | 1.959 | 0.02902 | -0.223 | 67.521
7.5 | 1.995 | 0.03185 | -0.223 | 62.649
8 | 2.022 | 0.03556 | -0.221 | 56.86
8.5 | 2.034 | 0.04122 | -0.22 | 49.346
9 | 2.027 | 0.05 | -0.218 | 40.533
9.5 | 2 | 0.05654 | -0.216 | 35.369
10 | 1.935 | 0.06336 | -0.214 | 30.543
10.5 | 1.78 | 0.07251 | -0.211 | 24.543
11 | 1.037 | 0.1332 | -0.085 | 7.787
11.5 | 1.064 | 0.1572 | -0.095 | 6.768
12 | 1.091 | 0.17196 | -0.105 | 6.344
12.5 | 1.117 | 0.18553 | -0.109 | 6.022
13 | 1.144 | 0.19426 | -0.114 | 5.887
13.5 | 1.17 | 0.21168 | -0.118 | 5.528

## 24. Re 250k Mach 0.50 (2)
BIGFOIL.COM POLAR EXPORT
Joukowsky 14.00% thick 7.00% camber
Joukowsky 14.00% thick 7.00% camber |  |  |  | Cl Max: | 1.7599 | at alpha= | 10.5 | deg
XFOIL ncrit=9 |  |  |  | L/D Max: | 75.3174 | at alpha= | 4 | deg
Re: | 250000 |  |  | Cd Min: | 0.22998 | at alpha= | -19.5 | deg
Mach: | 0.5 |  |  | Cl=0 at alpha= | -12.6292 | deg
|  |  |  | @ Cl=0.1, Cd= | 0.11584
|  |  |  | @ Cl=0.4, Cd= | 0.020448
|  |  |  | @ Cl=0.6, Cd= | 0.017461
alpha (deg) | Cl | Cd | Cm | Cl/Cd
-19.5 | -0.333 | 0.22998 | -0.047 | -1.448
-19 | -0.3168 | 0.22444 | -0.0488 | -1.4115
-18.5 | -0.3053 | 0.21895 | -0.0507 | -1.3944
-18 | -0.2968 | 0.21394 | -0.0509 | -1.3873
-17.5 | -0.2908 | 0.21024 | -0.0488 | -1.3832
-17 | -0.2919 | 0.20717 | -0.046 | -1.409
-16.5 | -0.2944 | 0.2036 | -0.0451 | -1.446
-16 | -0.2532 | 0.19396 | -0.0544 | -1.3054
-15.5 | -0.2124 | 0.18551 | -0.063 | -1.145
-15 | -0.1817 | 0.17703 | -0.0746 | -1.0264
-14.5 | -0.1373 | 0.16812 | -0.0809 | -0.81668
-14 | -0.1007 | 0.16003 | -0.0891 | -0.62926
-13.5 | -0.0632 | 0.15115 | -0.0989 | -0.41813
-13 | -0.029 | 0.14406 | -0.1044 | -0.20131
-12 | 0.0492 | 0.12767 | -0.1221 | 0.38537
-11.5 | 0.0639 | 0.12171 | -0.1313 | 0.52502
-11 | 0.1191 | 0.11273 | -0.1374 | 1.0565
-10.5 | 0.1456 | 0.10694 | -0.1425 | 1.3615
-10 | 0.1826 | 0.0994 | -0.1503 | 1.837
-9.5 | 0.2099 | 0.09441 | -0.1521 | 2.2233
-8.5 | 0.2535 | 0.08406 | -0.1573 | 3.0157
-8 | 0.2485 | 0.07975 | -0.1622 | 3.116
-7.5 | 0.2671 | 0.07413 | -0.1621 | 3.6031
-7 | 0.2795 | 0.06782 | -0.1621 | 4.1212
-6.5 | 0.2865 | 0.06242 | -0.1625 | 4.5899
-6 | 0.2861 | 0.05677 | -0.1636 | 5.0396
-5.5 | 0.2722 | 0.05083 | -0.1649 | 5.3551
-5 | 0.258 | 0.02735 | -0.2077 | 9.4333
-4.5 | 0.3449 | 0.02191 | -0.2209 | 15.7417
-4 | 0.435 | 0.01952 | -0.2265 | 22.2848
-3.5 | 0.506 | 0.01843 | -0.2276 | 27.4552
-3 | 0.5816 | 0.01762 | -0.2289 | 33.0079
-2.5 | 0.6605 | 0.01694 | -0.2304 | 38.9906
-2 | 0.7276 | 0.01672 | -0.23 | 43.5167
-1.5 | 0.7988 | 0.0165 | -0.2302 | 48.4121
-1 | 0.8757 | 0.01622 | -0.2313 | 53.9889
-0.5 | 0.939 | 0.01636 | -0.2301 | 57.3961
0 | 1.004 | 0.0165 | -0.2292 | 60.8485
0.5 | 1.0716 | 0.01665 | -0.2287 | 64.3604
1 | 1.1439 | 0.01672 | -0.2287 | 68.4151
1.5 | 1.2039 | 0.01709 | -0.2268 | 70.4447
2 | 1.2625 | 0.01752 | -0.2246 | 72.0605
2.5 | 1.3206 | 0.01799 | -0.2223 | 73.4074
3 | 1.3775 | 0.01851 | -0.2196 | 74.4192
3.5 | 1.4323 | 0.01907 | -0.2164 | 75.1075
4 | 1.483 | 0.01969 | -0.2126 | 75.3174
4.5 | 1.5284 | 0.02038 | -0.2078 | 74.9951
5 | 1.5591 | 0.02079 | -0.2002 | 74.9928
5.5 | 1.5962 | 0.02216 | -0.1947 | 72.0307
6 | 1.628 | 0.02384 | -0.1887 | 68.2886
6.5 | 1.6556 | 0.02588 | -0.1825 | 63.9722
7 | 1.6803 | 0.02827 | -0.1764 | 59.4376
7.5 | 1.7033 | 0.03101 | -0.1705 | 54.9274
8 | 1.7261 | 0.03399 | -0.1649 | 50.7826
8.5 | 1.7408 | 0.03776 | -0.1593 | 46.1017
9 | 1.7476 | 0.04249 | -0.1541 | 41.1297
9.5 | 1.7586 | 0.04726 | -0.1495 | 37.2112
10 | 1.7585 | 0.05352 | -0.1455 | 32.8569
10.5 | 1.7599 | 0.06002 | -0.1422 | 29.3219
11 | 1.7539 | 0.06782 | -0.1398 | 25.8611
11.5 | 1.7475 | 0.07602 | -0.1381 | 22.9874
12 | 1.7353 | 0.08547 | -0.1375 | 20.303
12.5 | 1.7237 | 0.09512 | -0.1376 | 18.1213
13 | 1.7106 | 0.10548 | -0.1388 | 16.2173
13.5 | 1.699 | 0.11591 | -0.1408 | 14.6579
14 | 1.6895 | 0.1263 | -0.1434 | 13.3769
14.5 | 1.6822 | 0.13667 | -0.1468 | 12.3085
15 | 1.6743 | 0.14745 | -0.1511 | 11.355
15.5 | 1.6637 | 0.15894 | -0.1567 | 10.4675

## 25. Re 500k Mach 0.00 (1)
BIGFOIL.COM POLAR EXPORT
Joukowsky 14.00% thick 7.00% camber
Joukowsky 14.00% thick 7.00% camber |  |  |  | Cl Max: | 2.143 | at alpha= | 14 | deg
JavaFoil+Calcfoil stall+Eppler ext transition |  |  |  | L/D Max: | 121.93 | at alpha= | 5.5 | deg
Re: | 500000 |  |  | Cd Min: | 0.00568 | at alpha= | -5.5 | deg
Mach: | 0 |  |  | Cl=0 at alpha= | -8.1569 | deg
|  |  |  | @ Cl=0.1, Cd= | 0.022989
|  |  |  | @ Cl=0.4, Cd= | 0.0057495
|  |  |  | @ Cl=0.6, Cd= | 0.0062664
alpha (deg) | Cl | Cd | Cm | Cl/Cd
-20 | -0.7 | 0.17815 | -0.102 | -3.928
-19.5 | -0.695 | 0.16986 | -0.102 | -4.089
-19 | -0.688 | 0.16146 | -0.103 | -4.259
-18.5 | -0.678 | 0.15375 | -0.104 | -4.413
-18 | -0.667 | 0.14595 | -0.105 | -4.57
-17.5 | -0.653 | 0.13835 | -0.106 | -4.723
-17 | -0.638 | 0.13067 | -0.107 | -4.879
-16.5 | -0.619 | 0.12368 | -0.109 | -5.007
-16 | -0.599 | 0.1164 | -0.111 | -5.145
-15.5 | -0.576 | 0.11023 | -0.112 | -5.222
-15 | -0.55 | 0.10374 | -0.114 | -5.303
-14.5 | -0.522 | 0.09758 | -0.115 | -5.351
-14 | -0.492 | 0.09117 | -0.118 | -5.4
-13.5 | -0.459 | 0.08543 | -0.12 | -5.377
-13 | -0.424 | 0.07984 | -0.122 | -5.314
-12.5 | -0.387 | 0.07448 | -0.124 | -5.202
-12 | -0.349 | 0.06876 | -0.128 | -5.077
-11.5 | -0.309 | 0.06365 | -0.131 | -4.851
-11 | -0.267 | 0.05835 | -0.134 | -4.576
-10.5 | -0.224 | 0.05337 | -0.138 | -4.189
-10 | -0.179 | 0.0484 | -0.142 | -3.69
-9.5 | -0.132 | 0.04331 | -0.146 | -3.054
-9 | -0.084 | 0.03851 | -0.15 | -2.19
-8.5 | -0.035 | 0.0339 | -0.155 | -1.03
-8 | 0.016 | 0.02962 | -0.159 | 0.542
-7.5 | 0.069 | 0.02532 | -0.164 | 2.714
-7 | 0.123 | 0.02126 | -0.169 | 5.803
-6.5 | 0.18 | 0.01741 | -0.175 | 10.358
-6 | 0.241 | 0.01311 | -0.181 | 18.362
-5.5 | 0.322 | 0.00568 | -0.2 | 56.723
-5 | 0.384 | 0.00576 | -0.2 | 66.656
-4.5 | 0.445 | 0.00572 | -0.201 | 77.857
-4 | 0.507 | 0.00588 | -0.201 | 86.261
-3.5 | 0.568 | 0.00606 | -0.201 | 93.8
-3 | 0.63 | 0.00646 | -0.201 | 97.478
-2.5 | 0.693 | 0.00675 | -0.201 | 102.679
-2 | 0.754 | 0.00698 | -0.201 | 108.028
-1.5 | 0.815 | 0.00733 | -0.201 | 111.086
-1 | 0.876 | 0.00899 | -0.201 | 97.448
-0.5 | 0.933 | 0.00947 | -0.201 | 98.439
0 | 0.993 | 0.00999 | -0.201 | 99.39
0.5 | 1.051 | 0.01007 | -0.201 | 104.327
1 | 1.109 | 0.00974 | -0.201 | 113.912
1.5 | 1.168 | 0.00971 | -0.201 | 120.268
2 | 1.226 | 0.01081 | -0.201 | 113.452
2.5 | 1.284 | 0.0112 | -0.2 | 114.651
3 | 1.341 | 0.0116 | -0.2 | 115.574
3.5 | 1.398 | 0.01201 | -0.2 | 116.341
4 | 1.454 | 0.01222 | -0.2 | 119.017
4.5 | 1.51 | 0.01269 | -0.2 | 118.923
5 | 1.565 | 0.01318 | -0.199 | 118.706
5.5 | 1.618 | 0.01327 | -0.199 | 121.93
6 | 1.671 | 0.01396 | -0.199 | 119.667
6.5 | 1.722 | 0.0147 | -0.198 | 117.154
7 | 1.771 | 0.01552 | -0.198 | 114.112
7.5 | 1.818 | 0.01644 | -0.198 | 110.584
8 | 1.863 | 0.0175 | -0.197 | 106.477
8.5 | 1.906 | 0.01871 | -0.197 | 101.852
9 | 1.946 | 0.02012 | -0.196 | 96.726
9.5 | 1.982 | 0.02184 | -0.195 | 90.766
10 | 2.015 | 0.02417 | -0.195 | 83.347
10.5 | 2.041 | 0.02784 | -0.194 | 73.316
11 | 2.065 | 0.03169 | -0.192 | 65.149
11.5 | 2.087 | 0.03419 | -0.192 | 61.039
12 | 2.106 | 0.03647 | -0.191 | 57.739
12.5 | 2.121 | 0.03873 | -0.19 | 54.78
13 | 2.134 | 0.041 | -0.189 | 52.039
13.5 | 2.141 | 0.04352 | -0.189 | 49.189
14 | 2.143 | 0.04611 | -0.188 | 46.472
14.5 | 2.141 | 0.0489 | -0.187 | 43.794
15 | 2.136 | 0.05192 | -0.186 | 41.131
15.5 | 2.126 | 0.05521 | -0.185 | 38.501
16 | 2.111 | 0.05873 | -0.184 | 35.945
16.5 | 2.091 | 0.06251 | -0.183 | 33.455
17 | 2.068 | 0.0667 | -0.181 | 30.997
17.5 | 2.04 | 0.07129 | -0.18 | 28.616
18 | 2.009 | 0.07629 | -0.179 | 26.336
18.5 | 1.975 | 0.08202 | -0.177 | 24.075
19 | 1.937 | 0.08823 | -0.176 | 21.96

## 26. Re 500k Mach 0.00 (2)
BIGFOIL.COM POLAR EXPORT
Joukowsky 14.00% thick 7.00% camber
Joukowsky 14.00% thick 7.00% camber |  |  |  | Cl Max: | 1.8319 | at alpha= | 13.5 | deg
XFOIL ncrit=9 |  |  |  | L/D Max: | 131.372 | at alpha= | 5 | deg
Re: | 500000 |  |  | Cd Min: | 0.12009 | at alpha= | 18.5 | deg
Mach: | 0 |  |  | Cl=0 at alpha= | -7.7335 | deg
|  |  |  | @ Cl=0.1, Cd= | 0.012687
|  |  |  | @ Cl=0.4, Cd= | 0.010361
|  |  |  | @ Cl=0.6, Cd= | 0.009715
alpha (deg) | Cl | Cd | Cm | Cl/Cd
-12.5 | -0.4081 | 0.0431 | -0.1574 | -9.4687
-12 | -0.4089 | 0.03607 | -0.1649 | -11.3363
-11.5 | -0.4008 | 0.02964 | -0.1733 | -13.5223
-11 | -0.361 | 0.02355 | -0.1859 | -15.3291
-10.5 | -0.3113 | 0.02061 | -0.1908 | -15.1043
-10 | -0.2589 | 0.01906 | -0.1928 | -13.5834
-9.5 | -0.2025 | 0.01749 | -0.1951 | -11.578
-9 | -0.1472 | 0.01626 | -0.1965 | -9.0529
-8.5 | -0.0891 | 0.01512 | -0.198 | -5.8929
-8 | -0.0314 | 0.01426 | -0.1991 | -2.202
-7.5 | 0.0275 | 0.0134 | -0.2003 | 2.0522
-7 | 0.0863 | 0.01284 | -0.2011 | 6.7212
-6.5 | 0.1455 | 0.01218 | -0.2021 | 11.9458
-6 | 0.205 | 0.0116 | -0.2029 | 17.6724
-5.5 | 0.2643 | 0.01113 | -0.2037 | 23.7466
-5 | 0.324 | 0.01076 | -0.2044 | 30.1115
-4.5 | 0.3829 | 0.01043 | -0.2049 | 36.7114
-4 | 0.4424 | 0.01019 | -0.2055 | 43.4151
-3.5 | 0.5011 | 0.00995 | -0.2059 | 50.3618
-3 | 0.56 | 0.00979 | -0.2063 | 57.2012
-2.5 | 0.6187 | 0.00968 | -0.2066 | 63.9153
-2 | 0.6767 | 0.00958 | -0.2069 | 70.6367
-1.5 | 0.7348 | 0.00956 | -0.2071 | 76.8619
-1 | 0.7925 | 0.00952 | -0.2072 | 83.2458
-0.5 | 0.8498 | 0.00952 | -0.2073 | 89.2647
0 | 0.9069 | 0.00958 | -0.2073 | 94.666
0.5 | 0.9635 | 0.00965 | -0.2073 | 99.8446
1 | 1.0195 | 0.00972 | -0.2072 | 104.8868
1.5 | 1.0752 | 0.00984 | -0.207 | 109.2683
2 | 1.1303 | 0.01001 | -0.2067 | 112.9171
2.5 | 1.1847 | 0.01018 | -0.2062 | 116.3752
3 | 1.2385 | 0.01034 | -0.2057 | 119.7776
3.5 | 1.2916 | 0.01055 | -0.2051 | 122.4265
4 | 1.3438 | 0.01077 | -0.2044 | 124.7725
4.5 | 1.3947 | 0.01096 | -0.2034 | 127.2536
5 | 1.4359 | 0.01093 | -0.2002 | 131.3724
5.5 | 1.4839 | 0.0114 | -0.1988 | 130.1667
6 | 1.5298 | 0.01191 | -0.1969 | 128.4467
6.5 | 1.5729 | 0.01247 | -0.1946 | 126.1347
7 | 1.6114 | 0.0131 | -0.1915 | 123.0076
7.5 | 1.6436 | 0.01384 | -0.1872 | 118.7572
8 | 1.6726 | 0.01477 | -0.1827 | 113.2431
8.5 | 1.7003 | 0.01586 | -0.1782 | 107.2068
9 | 1.7266 | 0.01713 | -0.1738 | 100.7939
9.5 | 1.7475 | 0.01879 | -0.1689 | 93.0016
10 | 1.7694 | 0.02058 | -0.1645 | 85.9767
10.5 | 1.7848 | 0.02292 | -0.1597 | 77.8709
11 | 1.8007 | 0.02544 | -0.1553 | 70.7822
11.5 | 1.8115 | 0.02852 | -0.1509 | 63.5168
12 | 1.8187 | 0.03214 | -0.1466 | 56.5868
12.5 | 1.826 | 0.03604 | -0.1429 | 50.6659
13 | 1.8281 | 0.04074 | -0.1393 | 44.8724
13.5 | 1.8319 | 0.04558 | -0.1364 | 40.1909
14 | 1.8306 | 0.0513 | -0.1339 | 35.6842
14.5 | 1.8313 | 0.05712 | -0.1319 | 32.0606
15 | 1.8297 | 0.06353 | -0.1304 | 28.8006
15.5 | 1.8269 | 0.07039 | -0.1295 | 25.954
16 | 1.8225 | 0.07776 | -0.129 | 23.4375
16.5 | 1.8169 | 0.08558 | -0.129 | 21.2304
17 | 1.8078 | 0.09416 | -0.1297 | 19.1992
17.5 | 1.8032 | 0.10223 | -0.1307 | 17.6387
18 | 1.7969 | 0.11067 | -0.1321 | 16.2366
18.5 | 1.7853 | 0.12009 | -0.1344 | 14.8664

## 27. Re 500k Mach 0.10 (1)
BIGFOIL.COM POLAR EXPORT
Joukowsky 14.00% thick 7.00% camber
Joukowsky 14.00% thick 7.00% camber |  |  |  | Cl Max: | 2.136 | at alpha= | 13.5 | deg
JavaFoil+Calcfoil stall+Eppler ext transition |  |  |  | L/D Max: | 121.237 | at alpha= | 5.5 | deg
Re: | 500000 |  |  | Cd Min: | 0.00573 | at alpha= | -5.5 | deg
Mach: | 0.1 |  |  | Cl=0 at alpha= | -8.1569 | deg
|  |  |  | @ Cl=0.1, Cd= | 0.023582
|  |  |  | @ Cl=0.4, Cd= | 0.005761
|  |  |  | @ Cl=0.6, Cd= | 0.0062571
alpha (deg) | Cl | Cd | Cm | Cl/Cd
-20 | -0.674 | 0.18337 | -0.101 | -3.677
-19.5 | -0.672 | 0.17356 | -0.102 | -3.871
-19 | -0.667 | 0.16439 | -0.102 | -4.059
-18.5 | -0.661 | 0.15711 | -0.103 | -4.204
-18 | -0.652 | 0.14795 | -0.105 | -4.406
-17.5 | -0.64 | 0.1405 | -0.105 | -4.556
-17 | -0.627 | 0.13276 | -0.107 | -4.721
-16.5 | -0.61 | 0.12544 | -0.109 | -4.865
-16 | -0.591 | 0.1183 | -0.11 | -4.998
-15.5 | -0.57 | 0.11141 | -0.112 | -5.114
-15 | -0.545 | 0.10534 | -0.113 | -5.177
-14.5 | -0.519 | 0.09875 | -0.115 | -5.253
-14 | -0.49 | 0.09245 | -0.117 | -5.296
-13.5 | -0.457 | 0.08665 | -0.119 | -5.279
-13 | -0.423 | 0.0811 | -0.121 | -5.215
-12.5 | -0.387 | 0.07535 | -0.124 | -5.135
-12 | -0.349 | 0.06976 | -0.127 | -4.998
-11.5 | -0.309 | 0.06443 | -0.13 | -4.792
-11 | -0.267 | 0.05924 | -0.134 | -4.508
-10.5 | -0.224 | 0.0542 | -0.137 | -4.128
-10 | -0.179 | 0.04911 | -0.141 | -3.642
-9.5 | -0.132 | 0.04401 | -0.146 | -3.011
-9 | -0.085 | 0.03917 | -0.15 | -2.157
-8.5 | -0.035 | 0.03454 | -0.155 | -1.013
-8 | 0.016 | 0.03023 | -0.159 | 0.532
-7.5 | 0.069 | 0.02587 | -0.164 | 2.663
-7 | 0.124 | 0.02181 | -0.169 | 5.667
-6.5 | 0.181 | 0.01795 | -0.175 | 10.063
-6 | 0.241 | 0.01411 | -0.181 | 17.072
-5.5 | 0.324 | 0.00573 | -0.201 | 56.559
-5 | 0.386 | 0.00577 | -0.201 | 66.868
-4.5 | 0.448 | 0.00573 | -0.202 | 78.087
-4 | 0.509 | 0.00588 | -0.202 | 86.587
-3.5 | 0.571 | 0.00607 | -0.202 | 94.103
-3 | 0.633 | 0.00647 | -0.202 | 97.808
-2.5 | 0.696 | 0.00676 | -0.202 | 103.019
-2 | 0.758 | 0.00699 | -0.202 | 108.329
-1.5 | 0.819 | 0.00735 | -0.202 | 111.357
-1 | 0.88 | 0.00902 | -0.202 | 97.522
-0.5 | 0.937 | 0.00955 | -0.202 | 98.172
0 | 0.998 | 0.01004 | -0.202 | 99.341
0.5 | 1.056 | 0.00981 | -0.202 | 107.672
1 | 1.115 | 0.0098 | -0.202 | 113.772
1.5 | 1.173 | 0.00977 | -0.202 | 120.111
2 | 1.232 | 0.01087 | -0.202 | 113.279
2.5 | 1.29 | 0.01127 | -0.201 | 114.455
3 | 1.347 | 0.01167 | -0.201 | 115.409
3.5 | 1.404 | 0.01211 | -0.201 | 115.996
4 | 1.461 | 0.01233 | -0.201 | 118.438
4.5 | 1.517 | 0.0128 | -0.201 | 118.471
5 | 1.572 | 0.0133 | -0.2 | 118.136
5.5 | 1.626 | 0.01341 | -0.2 | 121.237
6 | 1.678 | 0.0141 | -0.2 | 119.001
6.5 | 1.729 | 0.01487 | -0.199 | 116.283
7 | 1.778 | 0.01572 | -0.199 | 113.15
7.5 | 1.826 | 0.01667 | -0.198 | 109.524
8 | 1.871 | 0.01774 | -0.198 | 105.46
8.5 | 1.913 | 0.01898 | -0.197 | 100.773
9 | 1.952 | 0.02046 | -0.197 | 95.445
9.5 | 1.988 | 0.02225 | -0.196 | 89.367
10 | 2.02 | 0.02473 | -0.195 | 81.679
10.5 | 2.045 | 0.02864 | -0.194 | 71.404
11 | 2.068 | 0.03234 | -0.193 | 63.953
11.5 | 2.09 | 0.03491 | -0.192 | 59.861
12 | 2.107 | 0.03722 | -0.192 | 56.617
12.5 | 2.121 | 0.03952 | -0.191 | 53.681
13 | 2.131 | 0.04191 | -0.19 | 50.86
13.5 | 2.136 | 0.04451 | -0.189 | 47.999
14 | 2.136 | 0.04725 | -0.188 | 45.21
14.5 | 2.132 | 0.05011 | -0.187 | 42.549
15 | 2.123 | 0.05328 | -0.186 | 39.85
15.5 | 2.11 | 0.05673 | -0.185 | 37.188
16 | 2.092 | 0.06048 | -0.184 | 34.581
16.5 | 2.067 | 0.06445 | -0.183 | 32.08
17 | 2.039 | 0.06897 | -0.182 | 29.57
17.5 | 2.007 | 0.07386 | -0.18 | 27.173
18 | 1.971 | 0.07922 | -0.179 | 24.882
18.5 | 1.931 | 0.08555 | -0.177 | 22.577

## 28. Re 500k Mach 0.10 (2)
BIGFOIL.COM POLAR EXPORT
Joukowsky 14.00% thick 7.00% camber
Joukowsky 14.00% thick 7.00% camber |  |  |  | Cl Max: | 1.8279 | at alpha= | 13.5 | deg
XFOIL ncrit=9 |  |  |  | L/D Max: | 130.971 | at alpha= | 5 | deg
Re: | 500000 |  |  | Cd Min: | 0.1243 | at alpha= | 18.5 | deg
Mach: | 0.1 |  |  | Cl=0 at alpha= | -7.7146 | deg
|  |  |  | @ Cl=0.1, Cd= | 0.012781
|  |  |  | @ Cl=0.4, Cd= | 0.010433
|  |  |  | @ Cl=0.6, Cd= | 0.0097767
alpha (deg) | Cl | Cd | Cm | Cl/Cd
-12 | -0.3582 | 0.0425 | -0.1601 | -8.4282
-11.5 | -0.3764 | 0.03428 | -0.1679 | -10.9802
-11 | 0.004 | 0.08791 | -0.1275 | 0.045501
-10.5 | -0.3141 | 0.02164 | -0.1906 | -14.5148
-10 | -0.2631 | 0.01973 | -0.193 | -13.335
-9.5 | -0.2065 | 0.01808 | -0.1956 | -11.4215
-9 | -0.1508 | 0.01659 | -0.1973 | -9.0898
-8.5 | -0.092 | 0.0156 | -0.1987 | -5.8974
-8 | -0.0339 | 0.01446 | -0.2 | -2.3444
-7.5 | 0.0255 | 0.01356 | -0.2012 | 1.8805
-7 | 0.085 | 0.01295 | -0.2021 | 6.5637
-6.5 | 0.1446 | 0.01228 | -0.203 | 11.7752
-6 | 0.2048 | 0.01169 | -0.2039 | 17.5192
-5.5 | 0.2645 | 0.01121 | -0.2046 | 23.595
-5 | 0.3248 | 0.01085 | -0.2053 | 29.9355
-4.5 | 0.384 | 0.0105 | -0.2058 | 36.5714
-4 | 0.4439 | 0.01025 | -0.2064 | 43.3073
-3.5 | 0.5032 | 0.01001 | -0.2068 | 50.2697
-3 | 0.5624 | 0.00984 | -0.2073 | 57.1545
-2.5 | 0.6218 | 0.00974 | -0.2076 | 63.8398
-2 | 0.68 | 0.00962 | -0.2078 | 70.6861
-1.5 | 0.7385 | 0.00959 | -0.208 | 77.0073
-1 | 0.7967 | 0.00959 | -0.2082 | 83.0761
-0.5 | 0.8543 | 0.00956 | -0.2083 | 89.3619
0 | 0.9116 | 0.00962 | -0.2083 | 94.7609
0.5 | 0.9687 | 0.00972 | -0.2082 | 99.6605
1 | 1.025 | 0.00978 | -0.208 | 104.8057
1.5 | 1.081 | 0.0099 | -0.2078 | 109.1919
2 | 1.1364 | 0.01007 | -0.2075 | 112.85
2.5 | 1.1911 | 0.01027 | -0.207 | 115.9786
3 | 1.2451 | 0.01043 | -0.2065 | 119.3768
3.5 | 1.2984 | 0.01064 | -0.2058 | 122.0301
4 | 1.3509 | 0.01086 | -0.205 | 124.3923
4.5 | 1.402 | 0.01106 | -0.204 | 126.7631
5 | 1.4433 | 0.01102 | -0.2007 | 130.971
5.5 | 1.4913 | 0.0115 | -0.1992 | 129.6783
6 | 1.5369 | 0.01203 | -0.1972 | 127.7556
6.5 | 1.5795 | 0.01261 | -0.1946 | 125.2577
7 | 1.6161 | 0.01327 | -0.191 | 121.786
7.5 | 1.6475 | 0.01407 | -0.1866 | 117.0931
8.5 | 1.7047 | 0.01617 | -0.1776 | 105.4236
9 | 1.7296 | 0.01756 | -0.1729 | 98.4966
9.5 | 1.7515 | 0.01925 | -0.1681 | 90.987
10 | 1.7716 | 0.02121 | -0.1635 | 83.5266
10.5 | 1.7878 | 0.02359 | -0.1588 | 75.7864
11 | 1.801 | 0.02639 | -0.1542 | 68.2455
11.5 | 1.8121 | 0.02958 | -0.1499 | 61.261
12 | 1.8186 | 0.03339 | -0.1457 | 54.4654
12.5 | 1.8239 | 0.03761 | -0.1419 | 48.4951
13 | 1.8273 | 0.04234 | -0.1386 | 43.1578
13.5 | 1.8279 | 0.04769 | -0.1357 | 38.3288
14 | 1.8278 | 0.05346 | -0.1334 | 34.19
14.5 | 1.827 | 0.05964 | -0.1315 | 30.6338
15 | 1.8244 | 0.06637 | -0.1302 | 27.4883
15.5 | 1.82 | 0.07362 | -0.1295 | 24.7215
16 | 1.8155 | 0.08119 | -0.1292 | 22.3611
16.5 | 1.8095 | 0.08925 | -0.1294 | 20.2745
17 | 1.8019 | 0.09774 | -0.1302 | 18.4356
17.5 | 1.7927 | 0.10669 | -0.1316 | 16.8029
18 | 1.788 | 0.11498 | -0.1333 | 15.5505
18.5 | 1.7777 | 0.1243 | -0.1357 | 14.3017

## 29. Re 500k Mach 0.25 (1)
BIGFOIL.COM POLAR EXPORT
Joukowsky 14.00% thick 7.00% camber
Joukowsky 14.00% thick 7.00% camber |  |  |  | Cl Max: | 2.107 | at alpha= | 12.5 | deg
JavaFoil+Calcfoil stall+Eppler ext transition |  |  |  | L/D Max: | 117.365 | at alpha= | 5.5 | deg
Re: | 500000 |  |  | Cd Min: | 0.00583 | at alpha= | -5 | deg
Mach: | 0.25 |  |  | Cl=0 at alpha= | -8.1569 | deg
|  |  |  | @ Cl=0.1, Cd= | 0.026674
|  |  |  | @ Cl=0.4, Cd= | 0.0058312
|  |  |  | @ Cl=0.6, Cd= | 0.0061775
alpha (deg) | Cl | Cd | Cm | Cl/Cd
-20 | -0.44 | 0.22198 | -0.09 | -1.983
-19.5 | -0.465 | 0.21026 | -0.093 | -2.211
-19 | -0.486 | 0.19397 | -0.094 | -2.503
-18.5 | -0.503 | 0.18137 | -0.097 | -2.772
-18 | -0.516 | 0.16892 | -0.098 | -3.054
-17.5 | -0.525 | 0.15959 | -0.099 | -3.288
-17 | -0.53 | 0.14871 | -0.102 | -3.562
-16.5 | -0.53 | 0.13884 | -0.103 | -3.817
-16 | -0.526 | 0.13057 | -0.105 | -4.028
-15.5 | -0.518 | 0.12195 | -0.107 | -4.244
-15 | -0.505 | 0.11478 | -0.108 | -4.397
-14.5 | -0.488 | 0.10684 | -0.111 | -4.565
-14 | -0.467 | 0.10015 | -0.113 | -4.662
-13.5 | -0.441 | 0.09319 | -0.115 | -4.732
-13 | -0.412 | 0.08691 | -0.118 | -4.738
-12.5 | -0.38 | 0.08083 | -0.121 | -4.696
-12 | -0.344 | 0.07514 | -0.123 | -4.583
-11.5 | -0.307 | 0.06941 | -0.127 | -4.419
-11 | -0.267 | 0.06377 | -0.131 | -4.18
-10.5 | -0.224 | 0.05826 | -0.135 | -3.85
-10 | -0.18 | 0.05326 | -0.139 | -3.376
-9.5 | -0.133 | 0.04812 | -0.144 | -2.773
-9 | -0.085 | 0.04296 | -0.149 | -1.985
-8.5 | -0.035 | 0.03803 | -0.154 | -0.93
-8 | 0.016 | 0.0335 | -0.159 | 0.486
-7.5 | 0.07 | 0.02903 | -0.164 | 2.401
-7 | 0.125 | 0.02471 | -0.169 | 5.061
-6.5 | 0.183 | 0.02067 | -0.175 | 8.834
-6 | 0.243 | 0.01692 | -0.181 | 14.348
-5.5 | 0.307 | 0.01291 | -0.188 | 23.783
-5 | 0.396 | 0.00583 | -0.207 | 67.989
-4.5 | 0.46 | 0.00585 | -0.207 | 78.568
-4 | 0.523 | 0.00592 | -0.207 | 88.447
-3.5 | 0.587 | 0.00613 | -0.207 | 95.793
-3 | 0.65 | 0.00636 | -0.207 | 102.202
-2.5 | 0.716 | 0.00683 | -0.208 | 104.743
-2 | 0.779 | 0.00709 | -0.208 | 109.863
-1.5 | 0.842 | 0.00745 | -0.208 | 112.93
-1 | 0.904 | 0.00929 | -0.208 | 97.393
-0.5 | 0.963 | 0.00976 | -0.208 | 98.636
0 | 1.023 | 0.0098 | -0.208 | 104.329
0.5 | 1.083 | 0.0098 | -0.207 | 110.498
1 | 1.144 | 0.00975 | -0.207 | 117.358
1.5 | 1.204 | 0.01084 | -0.207 | 111.096
2 | 1.264 | 0.01125 | -0.207 | 112.295
2.5 | 1.323 | 0.01168 | -0.207 | 113.244
3 | 1.382 | 0.01214 | -0.207 | 113.777
3.5 | 1.44 | 0.01261 | -0.206 | 114.203
4 | 1.497 | 0.01289 | -0.206 | 116.138
4.5 | 1.554 | 0.01343 | -0.206 | 115.745
5 | 1.61 | 0.01402 | -0.205 | 114.835
5.5 | 1.665 | 0.01419 | -0.205 | 117.365
6 | 1.718 | 0.01498 | -0.205 | 114.695
6.5 | 1.769 | 0.01585 | -0.204 | 111.612
7 | 1.819 | 0.01683 | -0.204 | 108.04
7.5 | 1.865 | 0.01793 | -0.203 | 104.033
8 | 1.909 | 0.01919 | -0.203 | 99.505
8.5 | 1.95 | 0.0207 | -0.202 | 94.198
9 | 1.987 | 0.02252 | -0.202 | 88.201
9.5 | 2.019 | 0.02489 | -0.201 | 81.119
10 | 2.045 | 0.02865 | -0.2 | 71.361
10.5 | 2.064 | 0.03318 | -0.198 | 62.217
11 | 2.083 | 0.0363 | -0.198 | 57.376
11.5 | 2.096 | 0.03899 | -0.197 | 53.765
12 | 2.104 | 0.04165 | -0.196 | 50.519
12.5 | 2.107 | 0.04447 | -0.195 | 47.372
13 | 2.103 | 0.04747 | -0.194 | 44.312
13.5 | 2.092 | 0.05075 | -0.193 | 41.222
14 | 2.073 | 0.05423 | -0.192 | 38.227
14.5 | 2.047 | 0.05821 | -0.191 | 35.158
15 | 2.013 | 0.06248 | -0.189 | 32.226
15.5 | 1.973 | 0.06724 | -0.188 | 29.342
16 | 1.924 | 0.07272 | -0.186 | 26.46
16.5 | 1.865 | 0.0791 | -0.184 | 23.584
17 | 1.799 | 0.08641 | -0.182 | 20.824
17.5 | 1.726 | 0.09525 | -0.18 | 18.12

## 30. Re 500k Mach 0.25 (2)
BIGFOIL.COM POLAR EXPORT
Joukowsky 14.00% thick 7.00% camber
Joukowsky 14.00% thick 7.00% camber |  |  |  | Cl Max: | 1.8145 | at alpha= | 12 | deg
XFOIL ncrit=9 |  |  |  | L/D Max: | 126.53 | at alpha= | 5 | deg
Re: | 500000 |  |  | Cd Min: | 0.21653 | at alpha= | -20 | deg
Mach: | 0.25 |  |  | Cl=0 at alpha= | -7.6072 | deg
|  |  |  | @ Cl=0.1, Cd= | 0.013471
|  |  |  | @ Cl=0.4, Cd= | 0.010862
|  |  |  | @ Cl=0.6, Cd= | 0.010089
alpha (deg) | Cl | Cd | Cm | Cl/Cd
-20 | -0.346 | 0.21653 | -0.0396 | -1.5979
-19.5 | -0.3291 | 0.21186 | -0.0418 | -1.5534
-19 | -0.3142 | 0.20667 | -0.044 | -1.5203
-18.5 | -0.3106 | 0.19942 | -0.0479 | -1.5575
-18 | -0.2944 | 0.19489 | -0.0476 | -1.5106
-17.5 | -0.285 | 0.19146 | -0.0469 | -1.4886
-17 | -0.2862 | 0.1887 | -0.0442 | -1.5167
-16.5 | -0.2698 | 0.17918 | -0.052 | -1.5057
-16 | -0.2328 | 0.17266 | -0.0578 | -1.3483
-15.5 | -0.2011 | 0.16554 | -0.0647 | -1.2148
-15 | -0.182 | 0.1556 | -0.0731 | -1.1697
-14.5 | -0.1449 | 0.14966 | -0.0785 | -0.96819
-14 | -0.1269 | 0.14016 | -0.0884 | -0.90539
-13.5 | -0.0959 | 0.13327 | -0.0925 | -0.71959
-13 | -0.059 | 0.12744 | -0.0982 | -0.46296
-12 | -0.0009 | 0.11176 | -0.1131 | -0.008053
-11 | 0.0327 | 0.08965 | -0.1334 | 0.36475
-10.5 | -0.2344 | 0.04017 | -0.1676 | -5.8352
-10 | -0.271 | 0.02947 | -0.1795 | -9.1958
-9.5 | -0.2276 | 0.0229 | -0.193 | -9.9389
-9 | -0.1697 | 0.01961 | -0.1993 | -8.6537
-8.5 | -0.1109 | 0.01759 | -0.2021 | -6.3047
-8 | -0.048 | 0.01608 | -0.2044 | -2.9851
-7.5 | 0.0131 | 0.01485 | -0.2058 | 0.88215
-7 | 0.0764 | 0.01378 | -0.2072 | 5.5443
-6.5 | 0.139 | 0.01296 | -0.2082 | 10.7253
-6 | 0.202 | 0.01237 | -0.209 | 16.3298
-5.5 | 0.2649 | 0.01177 | -0.2098 | 22.5064
-5 | 0.3275 | 0.01128 | -0.2105 | 29.0337
-4 | 0.4523 | 0.01056 | -0.2117 | 42.8314
-3.5 | 0.5144 | 0.01033 | -0.2122 | 49.7967
-3 | 0.576 | 0.01014 | -0.2125 | 56.8047
-2.5 | 0.637 | 0.01001 | -0.2128 | 63.6364
-2 | 0.6984 | 0.00991 | -0.2131 | 70.4743
-1.5 | 0.7588 | 0.00983 | -0.2133 | 77.1923
-1 | 0.8188 | 0.00982 | -0.2134 | 83.3809
-0.5 | 0.8786 | 0.00988 | -0.2134 | 88.9271
0 | 0.9379 | 0.00991 | -0.2133 | 94.6418
0.5 | 0.9966 | 0.00998 | -0.2131 | 99.8597
1 | 1.0549 | 0.01011 | -0.2129 | 104.3422
1.5 | 1.1126 | 0.01029 | -0.2125 | 108.1244
2 | 1.1694 | 0.01045 | -0.212 | 111.9043
2.5 | 1.2256 | 0.01064 | -0.2113 | 115.188
3 | 1.281 | 0.01087 | -0.2105 | 117.8473
3.5 | 1.3353 | 0.01114 | -0.2095 | 119.8654
4 | 1.3884 | 0.01144 | -0.2083 | 121.3636
4.5 | 1.4399 | 0.01173 | -0.2067 | 122.7536
5 | 1.4804 | 0.0117 | -0.2028 | 126.5299
5.5 | 1.5272 | 0.01225 | -0.2004 | 124.6694
6 | 1.5695 | 0.01286 | -0.1972 | 122.0451
6.5 | 1.6055 | 0.01357 | -0.1929 | 118.3125
7 | 1.6392 | 0.01442 | -0.1883 | 113.6755
7.5 | 1.6701 | 0.01547 | -0.1836 | 107.9573
8 | 1.6973 | 0.0168 | -0.1785 | 101.0298
8.5 | 1.7236 | 0.01833 | -0.1737 | 94.0316
9 | 1.747 | 0.02017 | -0.1687 | 86.6138
9.5 | 1.7657 | 0.02246 | -0.1637 | 78.6153
10 | 1.783 | 0.02508 | -0.1589 | 71.0925
10.5 | 1.7958 | 0.02823 | -0.1541 | 63.6132
11 | 1.8039 | 0.03202 | -0.1495 | 56.3367
11.5 | 1.8115 | 0.03619 | -0.1454 | 50.0553
12 | 1.8145 | 0.0411 | -0.1416 | 44.1484
12.5 | 1.8143 | 0.04671 | -0.1383 | 38.8418
13 | 1.814 | 0.05271 | -0.1357 | 34.4147
13.5 | 1.8099 | 0.05951 | -0.1336 | 30.4134
14 | 1.8057 | 0.06672 | -0.1321 | 27.0638
14.5 | 1.8008 | 0.07435 | -0.1312 | 24.2206
15 | 1.7941 | 0.08255 | -0.1309 | 21.7335
15.5 | 1.7864 | 0.09116 | -0.1312 | 19.5963
16 | 1.7783 | 0.10011 | -0.1321 | 17.7635
16.5 | 1.768 | 0.10958 | -0.1337 | 16.1343
17 | 1.7605 | 0.11876 | -0.1357 | 14.824

## 31. Re 500k Mach 0.50 (1)
BIGFOIL.COM POLAR EXPORT
Joukowsky 14.00% thick 7.00% camber
Joukowsky 14.00% thick 7.00% camber |  |  |  | Cl Max: | 2.047 | at alpha= | 8.5 | deg
JavaFoil+Calcfoil stall+Eppler ext transition |  |  |  | L/D Max: | 113.868 | at alpha= | -2.5 | deg
Re: | 500000 |  |  | Cd Min: | 0.00637 | at alpha= | -3.5 | deg
Mach: | 0.5 |  |  | Cl=0 at alpha= | -8.1635 | deg
|  |  |  | @ Cl=0.1, Cd= | 0.039798
|  |  |  | @ Cl=0.4, Cd= | 0.018628
|  |  |  | @ Cl=0.6, Cd= | 0.0092696
alpha (deg) | Cl | Cd | Cm | Cl/Cd
-20 | -0.697 | 0.23321 | -0.129 | -2.988
-19.5 | -0.667 | 0.22527 | -0.13 | -2.962
-19 | -0.637 | 0.22118 | -0.127 | -2.878
-18.5 | -0.607 | 0.2146 | -0.127 | -2.828
-18 | -0.577 | 0.20763 | -0.127 | -2.78
-17.5 | -0.547 | 0.20399 | -0.125 | -2.683
-17 | -0.517 | 0.20007 | -0.124 | -2.586
-16.5 | -0.488 | 0.19295 | -0.124 | -2.528
-16 | -0.458 | 0.18321 | -0.122 | -2.499
-15.5 | -0.428 | 0.1802 | -0.121 | -2.376
-15 | -0.399 | 0.17443 | -0.121 | -2.286
-14.5 | -0.369 | 0.16828 | -0.117 | -2.192
-14 | -0.34 | 0.16377 | -0.117 | -2.074
-13.5 | -0.31 | 0.15601 | -0.116 | -1.988
-13 | -0.281 | 0.14605 | -0.114 | -1.922
-12.5 | -0.252 | 0.14399 | -0.114 | -1.747
-12 | -0.222 | 0.13895 | -0.11 | -1.599
-11.5 | -0.193 | 0.13205 | -0.108 | -1.462
-11 | -0.164 | 0.12263 | -0.105 | -1.336
-10.5 | -0.135 | 0.11257 | -0.101 | -1.198
-10 | -0.106 | 0.08563 | -0.098 | -1.237
-9.5 | -0.119 | 0.07078 | -0.116 | -1.677
-9 | -0.082 | 0.06188 | -0.127 | -1.326
-8.5 | -0.035 | 0.05473 | -0.139 | -0.646
-8 | 0.017 | 0.04844 | -0.148 | 0.344
-7.5 | 0.072 | 0.04238 | -0.157 | 1.708
-7 | 0.131 | 0.03694 | -0.166 | 3.548
-6.5 | 0.192 | 0.0318 | -0.174 | 6.044
-6 | 0.256 | 0.02707 | -0.182 | 9.448
-5.5 | 0.322 | 0.02287 | -0.189 | 14.068
-5 | 0.39 | 0.01911 | -0.196 | 20.432
-4.5 | 0.462 | 0.01564 | -0.203 | 29.575
-4 | 0.541 | 0.01238 | -0.212 | 43.71
-3.5 | 0.655 | 0.00637 | -0.232 | 102.818
-3 | 0.726 | 0.00664 | -0.232 | 109.308
-2.5 | 0.8 | 0.00703 | -0.232 | 113.868
-2 | 0.87 | 0.00932 | -0.232 | 93.36
-1.5 | 0.941 | 0.0094 | -0.231 | 100.062
-1 | 1.011 | 0.01023 | -0.231 | 98.866
-0.5 | 1.074 | 0.01061 | -0.231 | 101.245
0 | 1.136 | 0.01107 | -0.231 | 102.607
0.5 | 1.202 | 0.01156 | -0.231 | 104.056
1 | 1.269 | 0.01207 | -0.231 | 105.158
1.5 | 1.335 | 0.01262 | -0.23 | 105.794
2 | 1.4 | 0.01322 | -0.23 | 105.854
2.5 | 1.464 | 0.01388 | -0.23 | 105.496
3 | 1.528 | 0.01457 | -0.229 | 104.831
3.5 | 1.591 | 0.01535 | -0.229 | 103.592
4 | 1.652 | 0.01597 | -0.229 | 103.446
4.5 | 1.713 | 0.0169 | -0.228 | 101.332
5 | 1.771 | 0.01796 | -0.228 | 98.651
5.5 | 1.828 | 0.01911 | -0.227 | 95.627
6 | 1.881 | 0.02009 | -0.227 | 93.59
6.5 | 1.929 | 0.02175 | -0.226 | 88.694
7 | 1.972 | 0.02373 | -0.225 | 83.095
7.5 | 2.008 | 0.02617 | -0.224 | 76.734
8 | 2.035 | 0.02944 | -0.223 | 69.113
8.5 | 2.047 | 0.03459 | -0.222 | 59.172
9 | 2.039 | 0.04284 | -0.22 | 47.588
9.5 | 2.012 | 0.04868 | -0.218 | 41.337
10 | 1.948 | 0.05471 | -0.216 | 35.611
10.5 | 1.794 | 0.06249 | -0.214 | 28.704
11 | 1.037 | 0.11184 | -0.086 | 9.276
11.5 | 1.064 | 0.12985 | -0.096 | 8.193
12 | 1.091 | 0.14233 | -0.105 | 7.665
12.5 | 1.117 | 0.1532 | -0.109 | 7.293
13 | 1.144 | 0.15708 | -0.114 | 7.281
13.5 | 1.17 | 0.16897 | -0.118 | 6.925

## 32. Re 500k Mach 0.50 (2)
BIGFOIL.COM POLAR EXPORT
Joukowsky 14.00% thick 7.00% camber
Joukowsky 14.00% thick 7.00% camber |  |  |  | Cl Max: | 1.805 | at alpha= | 10 | deg
XFOIL ncrit=9 |  |  |  | L/D Max: | 105.701 | at alpha= | 3 | deg
Re: | 500000 |  |  | Cd Min: | 0.23359 | at alpha= | -20 | deg
Mach: | 0.5 |  |  | Cl=0 at alpha= | -13.604 | deg
|  |  |  | @ Cl=0.1, Cd= | 0.117
|  |  |  | @ Cl=0.4, Cd= | 0.013073
|  |  |  | @ Cl=0.6, Cd= | 0.011656
alpha (deg) | Cl | Cd | Cm | Cl/Cd
-20 | -0.3501 | 0.23359 | -0.0448 | -1.4988
-19.5 | -0.332 | 0.22817 | -0.047 | -1.4551
-19 | -0.3171 | 0.22252 | -0.0487 | -1.425
-18.5 | -0.3114 | 0.21641 | -0.0503 | -1.4389
-18 | -0.3075 | 0.21253 | -0.0478 | -1.4469
-17.5 | -0.2753 | 0.20532 | -0.0538 | -1.3408
-17 | -0.2371 | 0.19599 | -0.0634 | -1.2098
-16.5 | -0.2049 | 0.18644 | -0.0723 | -1.099
-16 | -0.1648 | 0.17868 | -0.08 | -0.92232
-15.5 | -0.1281 | 0.17002 | -0.0887 | -0.75344
-15 | -0.1 | 0.16097 | -0.0967 | -0.62123
-14.5 | -0.0584 | 0.15375 | -0.1039 | -0.37984
-14 | -0.032 | 0.14459 | -0.1139 | -0.22132
-13.5 | 0.0084 | 0.13692 | -0.1201 | 0.06135
-13 | 0.051 | 0.12949 | -0.1287 | 0.39385
-12.5 | 0.0725 | 0.12084 | -0.1371 | 0.59997
-12 | 0.1158 | 0.11479 | -0.1425 | 1.0088
-11.5 | 0.1323 | 0.10693 | -0.1512 | 1.2373
-11 | 0.1663 | 0.10163 | -0.1526 | 1.6363
-10.5 | 0.1915 | 0.09673 | -0.1548 | 1.9797
-10 | 0.1971 | 0.08904 | -0.1585 | 2.2136
-9.5 | 0.2154 | 0.08351 | -0.1604 | 2.5793
-9 | 0.2266 | 0.07732 | -0.1628 | 2.9307
-8.5 | 0.2284 | 0.07062 | -0.1649 | 3.2342
-8 | 0.2251 | 0.0635 | -0.1675 | 3.5449
-7.5 | 0.2403 | 0.05925 | -0.1684 | 4.0557
-7 | 0.1501 | 0.04446 | -0.1747 | 3.3761
-6.5 | 0.1061 | 0.0325 | -0.1887 | 3.2646
-6 | 0.168 | 0.01773 | -0.2245 | 9.4755
-5.5 | 0.249 | 0.01543 | -0.2292 | 16.1374
-5 | 0.3288 | 0.01398 | -0.2317 | 23.5193
-4.5 | 0.4049 | 0.01301 | -0.233 | 31.1222
-4 | 0.481 | 0.01234 | -0.2339 | 38.9789
-3.5 | 0.5557 | 0.01187 | -0.2345 | 46.8155
-3 | 0.6282 | 0.01152 | -0.2348 | 54.5312
-2.5 | 0.7009 | 0.01128 | -0.2352 | 62.1365
-2 | 0.7725 | 0.01115 | -0.2353 | 69.2825
-1.5 | 0.8416 | 0.0111 | -0.2351 | 75.8198
-1 | 0.9105 | 0.01114 | -0.2348 | 81.7325
-0.5 | 0.9791 | 0.01122 | -0.2344 | 87.2638
0 | 1.0461 | 0.01135 | -0.2338 | 92.1674
0.5 | 1.1109 | 0.01153 | -0.2327 | 96.3487
1 | 1.175 | 0.01177 | -0.2315 | 99.8301
1.5 | 1.2377 | 0.01207 | -0.2299 | 102.5435
2 | 1.2984 | 0.01243 | -0.2279 | 104.457
2.5 | 1.3562 | 0.01286 | -0.2253 | 105.4588
3 | 1.409 | 0.01333 | -0.2218 | 105.7014
3.5 | 1.4552 | 0.01389 | -0.2171 | 104.766
4 | 1.5008 | 0.01461 | -0.2124 | 102.7242
4.5 | 1.5444 | 0.01548 | -0.2076 | 99.7674
5 | 1.5858 | 0.01653 | -0.2026 | 95.9347
5.5 | 1.6247 | 0.01763 | -0.1974 | 92.1554
6 | 1.6533 | 0.01898 | -0.1905 | 87.1075
6.5 | 1.6854 | 0.02101 | -0.1849 | 80.2189
7 | 1.7145 | 0.02341 | -0.1794 | 73.2379
7.5 | 1.741 | 0.02619 | -0.1739 | 66.4758
8 | 1.762 | 0.02957 | -0.1684 | 59.5874
8.5 | 1.7773 | 0.03364 | -0.1631 | 52.8329
9 | 1.7927 | 0.03812 | -0.1584 | 47.0278
10 | 1.805 | 0.04964 | -0.1501 | 36.3618
10.5 | 1.8025 | 0.0568 | -0.1468 | 31.7342
11 | 1.799 | 0.06452 | -0.1444 | 27.8828
11.5 | 1.7902 | 0.07322 | -0.1427 | 24.4496
12 | 1.7791 | 0.08263 | -0.1419 | 21.5309
12.5 | 1.7661 | 0.09266 | -0.142 | 19.06
13 | 1.7546 | 0.10291 | -0.1428 | 17.0498
13.5 | 1.7428 | 0.11345 | -0.1445 | 15.3618
14 | 1.7325 | 0.12411 | -0.147 | 13.9594
14.5 | 1.7253 | 0.13456 | -0.15 | 12.8218
15 | 1.7204 | 0.14489 | -0.1536 | 11.8738

## 33. Re 750k Mach 0.00 (1)
BIGFOIL.COM POLAR EXPORT
Joukowsky 14.00% thick 7.00% camber
Joukowsky 14.00% thick 7.00% camber |  |  |  | Cl Max: | 2.151 | at alpha= | 14 | deg
JavaFoil+Calcfoil stall+Eppler ext transition |  |  |  | L/D Max: | 135.724 | at alpha= | 2.5 | deg
Re: | 750000 |  |  | Cd Min: | 0.00512 | at alpha= | -6 | deg
Mach: | 0 |  |  | Cl=0 at alpha= | -8.1569 | deg
|  |  |  | @ Cl=0.1, Cd= | 0.018885
|  |  |  | @ Cl=0.4, Cd= | 0.0052621
|  |  |  | @ Cl=0.6, Cd= | 0.005731
alpha (deg) | Cl | Cd | Cm | Cl/Cd
-20 | -0.702 | 0.1696 | -0.107 | -4.139
-19.5 | -0.697 | 0.1614 | -0.108 | -4.318
-19 | -0.69 | 0.15338 | -0.109 | -4.498
-18.5 | -0.681 | 0.1455 | -0.11 | -4.68
-18 | -0.67 | 0.13763 | -0.111 | -4.865
-17.5 | -0.656 | 0.1306 | -0.113 | -5.024
-17 | -0.64 | 0.12346 | -0.114 | -5.187
-16.5 | -0.622 | 0.11668 | -0.116 | -5.332
-16 | -0.602 | 0.1097 | -0.118 | -5.486
-15.5 | -0.579 | 0.10359 | -0.119 | -5.585
-15 | -0.553 | 0.09742 | -0.121 | -5.678
-14.5 | -0.525 | 0.09134 | -0.123 | -5.752
-14 | -0.495 | 0.08515 | -0.125 | -5.818
-13.5 | -0.462 | 0.07942 | -0.127 | -5.824
-13 | -0.428 | 0.07379 | -0.13 | -5.794
-12.5 | -0.391 | 0.06846 | -0.132 | -5.707
-12 | -0.352 | 0.06292 | -0.135 | -5.598
-11.5 | -0.312 | 0.05785 | -0.138 | -5.389
-11 | -0.27 | 0.05266 | -0.141 | -5.122
-10.5 | -0.226 | 0.04784 | -0.145 | -4.724
-10 | -0.181 | 0.04293 | -0.149 | -4.21
-9.5 | -0.134 | 0.03801 | -0.153 | -3.525
-9 | -0.085 | 0.03346 | -0.157 | -2.554
-8.5 | -0.035 | 0.02915 | -0.161 | -1.214
-8 | 0.016 | 0.02499 | -0.165 | 0.653
-7.5 | 0.07 | 0.02099 | -0.17 | 3.329
-7 | 0.126 | 0.01706 | -0.175 | 7.365
-6.5 | 0.185 | 0.01321 | -0.181 | 13.966
-6 | 0.261 | 0.00512 | -0.2 | 51.028
-5.5 | 0.322 | 0.0052 | -0.2 | 61.957
-5 | 0.384 | 0.00527 | -0.2 | 72.833
-4.5 | 0.445 | 0.00524 | -0.201 | 85.072
-4 | 0.507 | 0.00537 | -0.201 | 94.355
-3.5 | 0.568 | 0.00554 | -0.201 | 102.547
-3 | 0.63 | 0.00591 | -0.201 | 106.552
-2.5 | 0.693 | 0.00617 | -0.201 | 112.301
-2 | 0.754 | 0.00638 | -0.201 | 118.082
-1.5 | 0.815 | 0.00672 | -0.201 | 121.197
-1 | 0.876 | 0.00815 | -0.201 | 107.475
-0.5 | 0.933 | 0.0086 | -0.201 | 108.466
0 | 0.993 | 0.00902 | -0.201 | 110.001
0.5 | 1.053 | 0.00952 | -0.201 | 110.617
1 | 1.112 | 0.01008 | -0.201 | 110.328
1.5 | 1.17 | 0.00982 | -0.201 | 119.088
2 | 1.228 | 0.00948 | -0.201 | 129.563
2.5 | 1.286 | 0.00947 | -0.201 | 135.724
3 | 1.343 | 0.01062 | -0.201 | 126.507
3.5 | 1.4 | 0.01101 | -0.2 | 127.23
4 | 1.457 | 0.01136 | -0.2 | 128.219
4.5 | 1.513 | 0.01163 | -0.2 | 130.022
5 | 1.568 | 0.01208 | -0.2 | 129.759
5.5 | 1.622 | 0.01212 | -0.199 | 133.825
6 | 1.674 | 0.01275 | -0.199 | 131.309
6.5 | 1.725 | 0.01343 | -0.199 | 128.448
7 | 1.775 | 0.0142 | -0.198 | 125.013
7.5 | 1.822 | 0.01505 | -0.198 | 121.103
8 | 1.868 | 0.01599 | -0.198 | 116.779
8.5 | 1.911 | 0.01707 | -0.197 | 111.938
9 | 1.951 | 0.01831 | -0.197 | 106.536
9.5 | 1.988 | 0.01974 | -0.196 | 100.682
10 | 2.021 | 0.02185 | -0.195 | 92.485
10.5 | 2.047 | 0.02532 | -0.194 | 80.857
11 | 2.071 | 0.029 | -0.193 | 71.402
11.5 | 2.093 | 0.03133 | -0.192 | 66.825
12 | 2.113 | 0.03347 | -0.192 | 63.126
12.5 | 2.129 | 0.03555 | -0.191 | 59.873
13 | 2.141 | 0.03761 | -0.19 | 56.921
13.5 | 2.148 | 0.03989 | -0.189 | 53.85
14 | 2.151 | 0.04228 | -0.189 | 50.878
14.5 | 2.15 | 0.04477 | -0.188 | 48.018
15 | 2.144 | 0.04748 | -0.187 | 45.159
15.5 | 2.135 | 0.05046 | -0.186 | 42.307
16 | 2.121 | 0.05362 | -0.185 | 39.551
16.5 | 2.101 | 0.057 | -0.184 | 36.864
17 | 2.078 | 0.06072 | -0.183 | 34.228
17.5 | 2.051 | 0.06476 | -0.182 | 31.674
18 | 2.021 | 0.06914 | -0.18 | 29.232
18.5 | 1.987 | 0.07411 | -0.179 | 26.818
19 | 1.951 | 0.07943 | -0.178 | 24.565

## 34. Re 750k Mach 0.00 (2)
BIGFOIL.COM POLAR EXPORT
Joukowsky 14.00% thick 7.00% camber
Joukowsky 14.00% thick 7.00% camber |  |  |  | Cl Max: | 1.8719 | at alpha= | 15.5 | deg
XFOIL ncrit=9 |  |  |  | L/D Max: | 147.453 | at alpha= | 5.5 | deg
Re: | 750000 |  |  | Cd Min: | 0.13664 | at alpha= | 20 | deg
Mach: | 0 |  |  | Cl=0 at alpha= | -7.7631 | deg
|  |  |  | @ Cl=0.1, Cd= | 0.010562
|  |  |  | @ Cl=0.4, Cd= | 0.0088564
|  |  |  | @ Cl=0.6, Cd= | 0.0083618
alpha (deg) | Cl | Cd | Cm | Cl/Cd
-14 | -0.4565 | 0.06742 | -0.1218 | -6.771
-13.5 | -0.4586 | 0.05271 | -0.142 | -8.7004
-13 | -0.4537 | 0.0415 | -0.1588 | -10.9325
-12.5 | -0.4736 | 0.03374 | -0.1651 | -14.0368
-12 | -0.4728 | 0.02609 | -0.1748 | -18.1219
-11.5 | -0.4264 | 0.02035 | -0.1865 | -20.9533
-11 | -0.3734 | 0.01816 | -0.1904 | -20.5617
-10.5 | -0.3186 | 0.01632 | -0.1933 | -19.5221
-10 | -0.2617 | 0.0152 | -0.1951 | -17.2171
-9.5 | -0.2041 | 0.01406 | -0.1968 | -14.5164
-9 | -0.1458 | 0.01318 | -0.1981 | -11.0622
-8.5 | -0.0871 | 0.01235 | -0.1994 | -7.0526
-8 | -0.0281 | 0.01177 | -0.2003 | -2.3874
-7.5 | 0.0312 | 0.01109 | -0.2014 | 2.8133
-7 | 0.0906 | 0.01063 | -0.2022 | 8.523
-6.5 | 0.1499 | 0.0102 | -0.2029 | 14.6961
-6 | 0.2095 | 0.00979 | -0.2037 | 21.3994
-5.5 | 0.269 | 0.00942 | -0.2044 | 28.5563
-5 | 0.3285 | 0.00914 | -0.205 | 35.9409
-4.5 | 0.3877 | 0.0089 | -0.2055 | 43.5618
-4 | 0.447 | 0.00869 | -0.206 | 51.4384
-3.5 | 0.5058 | 0.00856 | -0.2064 | 59.0888
-3 | 0.5647 | 0.00841 | -0.2069 | 67.1463
-2.5 | 0.6233 | 0.00833 | -0.2072 | 74.8259
-2 | 0.6814 | 0.0083 | -0.2074 | 82.0964
-1.5 | 0.7397 | 0.00825 | -0.2077 | 89.6606
-1 | 0.7974 | 0.00825 | -0.2078 | 96.6545
-0.5 | 0.8547 | 0.00829 | -0.2079 | 103.1001
0 | 0.9121 | 0.00831 | -0.208 | 109.7593
0.5 | 0.9687 | 0.0084 | -0.208 | 115.3214
1 | 1.0247 | 0.00852 | -0.2078 | 120.27
2 | 1.1362 | 0.00876 | -0.2075 | 129.7032
2.5 | 1.1908 | 0.00893 | -0.2071 | 133.3483
3 | 1.2446 | 0.00915 | -0.2067 | 136.0219
3.5 | 1.2975 | 0.00939 | -0.206 | 138.1789
4 | 1.35 | 0.00963 | -0.2053 | 140.1869
4.5 | 1.4017 | 0.00987 | -0.2045 | 142.0162
5 | 1.4522 | 0.01009 | -0.2036 | 143.9247
5.5 | 1.4937 | 0.01013 | -0.2006 | 147.4531
6 | 1.5396 | 0.01065 | -0.1988 | 144.5634
6.5 | 1.5828 | 0.01123 | -0.1965 | 140.9439
7 | 1.6216 | 0.01183 | -0.1933 | 137.0752
7.5 | 1.655 | 0.01257 | -0.1893 | 131.6627
8 | 1.6849 | 0.01352 | -0.1849 | 124.6228
8.5 | 1.715 | 0.01454 | -0.1808 | 117.9505
9 | 1.7407 | 0.01587 | -0.1763 | 109.6849
9.5 | 1.7652 | 0.01737 | -0.1718 | 101.6235
10 | 1.7846 | 0.01928 | -0.167 | 92.5622
10.5 | 1.8043 | 0.02134 | -0.1626 | 84.5501
11 | 1.8192 | 0.02388 | -0.158 | 76.1809
12 | 1.8417 | 0.0301 | -0.1493 | 61.186
12.5 | 1.8487 | 0.03392 | -0.1453 | 54.5018
13 | 1.8561 | 0.03798 | -0.1419 | 48.8705
13.5 | 1.86 | 0.04266 | -0.1387 | 43.6006
14 | 1.865 | 0.04754 | -0.1361 | 39.2301
14.5 | 1.8691 | 0.05278 | -0.134 | 35.413
15 | 1.8709 | 0.05857 | -0.1322 | 31.943
15.5 | 1.8719 | 0.06473 | -0.1309 | 28.9186
16 | 1.8712 | 0.07137 | -0.1301 | 26.2183
16.5 | 1.8672 | 0.07872 | -0.1297 | 23.7195
17 | 1.8659 | 0.0859 | -0.1297 | 21.7218
17.5 | 1.8623 | 0.09361 | -0.1302 | 19.8942
18 | 1.8524 | 0.1025 | -0.1314 | 18.0722
18.5 | 1.851 | 0.1101 | -0.1327 | 16.812
19 | 1.8399 | 0.11941 | -0.1349 | 15.4083
19.5 | 1.8371 | 0.12735 | -0.1371 | 14.4256
20 | 1.8262 | 0.13664 | -0.1403 | 13.365

## 35. Re 750k Mach 0.10 (1)
BIGFOIL.COM POLAR EXPORT
Joukowsky 14.00% thick 7.00% camber
Joukowsky 14.00% thick 7.00% camber |  |  |  | Cl Max: | 2.144 | at alpha= | 13.5 | deg
JavaFoil+Calcfoil stall+Eppler ext transition |  |  |  | L/D Max: | 135.444 | at alpha= | 2.5 | deg
Re: | 750000 |  |  | Cd Min: | 0.00516 | at alpha= | -6 | deg
Mach: | 0.1 |  |  | Cl=0 at alpha= | -8.1569 | deg
|  |  |  | @ Cl=0.1, Cd= | 0.019461
|  |  |  | @ Cl=0.4, Cd= | 0.005271
|  |  |  | @ Cl=0.6, Cd= | 0.0057231
alpha (deg) | Cl | Cd | Cm | Cl/Cd
-20 | -0.676 | 0.17321 | -0.106 | -3.903
-19.5 | -0.674 | 0.16447 | -0.108 | -4.098
-19 | -0.67 | 0.15619 | -0.108 | -4.286
-18.5 | -0.663 | 0.14798 | -0.109 | -4.479
-18 | -0.654 | 0.14034 | -0.111 | -4.662
-17.5 | -0.643 | 0.13287 | -0.112 | -4.837
-17 | -0.629 | 0.12565 | -0.114 | -5.008
-16.5 | -0.613 | 0.11856 | -0.115 | -5.17
-16 | -0.594 | 0.11139 | -0.117 | -5.332
-15.5 | -0.573 | 0.10509 | -0.118 | -5.448
-15 | -0.548 | 0.09879 | -0.12 | -5.55
-14.5 | -0.522 | 0.0926 | -0.122 | -5.634
-14 | -0.493 | 0.08645 | -0.124 | -5.699
-13.5 | -0.461 | 0.08058 | -0.127 | -5.715
-13 | -0.426 | 0.07504 | -0.129 | -5.679
-12.5 | -0.39 | 0.06948 | -0.132 | -5.613
-12 | -0.352 | 0.06389 | -0.135 | -5.506
-11.5 | -0.312 | 0.05877 | -0.138 | -5.303
-11 | -0.27 | 0.0536 | -0.141 | -5.033
-10.5 | -0.226 | 0.04866 | -0.145 | -4.648
-10 | -0.181 | 0.04373 | -0.148 | -4.137
-9.5 | -0.134 | 0.03879 | -0.152 | -3.458
-9 | -0.086 | 0.03419 | -0.157 | -2.504
-8.5 | -0.035 | 0.02976 | -0.161 | -1.192
-8 | 0.016 | 0.02563 | -0.165 | 0.637
-7.5 | 0.07 | 0.02154 | -0.17 | 3.25
-7 | 0.126 | 0.01766 | -0.175 | 7.124
-6.5 | 0.185 | 0.01384 | -0.181 | 13.339
-6 | 0.262 | 0.00516 | -0.201 | 50.843
-5.5 | 0.324 | 0.00521 | -0.201 | 62.147
-5 | 0.386 | 0.00528 | -0.201 | 73.064
-4.5 | 0.448 | 0.00524 | -0.202 | 85.349
-4 | 0.509 | 0.00538 | -0.202 | 94.645
-3.5 | 0.571 | 0.00555 | -0.202 | 102.914
-3 | 0.633 | 0.00592 | -0.202 | 106.952
-2.5 | 0.696 | 0.00618 | -0.202 | 112.632
-2 | 0.758 | 0.0064 | -0.202 | 118.409
-1.5 | 0.819 | 0.00674 | -0.202 | 121.477
-1 | 0.88 | 0.00818 | -0.202 | 107.628
-0.5 | 0.937 | 0.00864 | -0.202 | 108.518
0 | 0.998 | 0.00907 | -0.202 | 109.999
0.5 | 1.058 | 0.00957 | -0.202 | 110.559
1 | 1.118 | 0.01015 | -0.202 | 110.083
1.5 | 1.175 | 0.00954 | -0.202 | 123.138
2 | 1.234 | 0.00954 | -0.202 | 129.254
2.5 | 1.292 | 0.00954 | -0.202 | 135.444
3 | 1.35 | 0.01069 | -0.202 | 126.294
3.5 | 1.407 | 0.01108 | -0.201 | 126.963
4 | 1.463 | 0.01145 | -0.201 | 127.818
4.5 | 1.519 | 0.01173 | -0.201 | 129.547
5 | 1.575 | 0.01219 | -0.201 | 129.169
5.5 | 1.629 | 0.01225 | -0.2 | 133.015
6 | 1.682 | 0.01289 | -0.2 | 130.486
6.5 | 1.733 | 0.0136 | -0.2 | 127.402
7 | 1.782 | 0.01437 | -0.199 | 124.04
7.5 | 1.83 | 0.01524 | -0.199 | 120.073
8 | 1.875 | 0.01623 | -0.199 | 115.563
8.5 | 1.918 | 0.01733 | -0.198 | 110.659
9 | 1.957 | 0.01861 | -0.198 | 105.171
9.5 | 1.994 | 0.02012 | -0.197 | 99.105
10 | 2.026 | 0.02238 | -0.196 | 90.51
10.5 | 2.051 | 0.0261 | -0.195 | 78.597
11 | 2.074 | 0.0296 | -0.194 | 70.089
11.5 | 2.096 | 0.03202 | -0.193 | 65.455
12 | 2.114 | 0.03415 | -0.192 | 61.914
12.5 | 2.128 | 0.03626 | -0.192 | 58.692
13 | 2.139 | 0.03844 | -0.191 | 55.633
13.5 | 2.144 | 0.04082 | -0.19 | 52.523
14 | 2.144 | 0.04329 | -0.189 | 49.53
14.5 | 2.14 | 0.04588 | -0.188 | 46.649
15 | 2.132 | 0.04873 | -0.187 | 43.747
15.5 | 2.119 | 0.05182 | -0.186 | 40.885
16 | 2.101 | 0.05517 | -0.185 | 38.083
16.5 | 2.078 | 0.05876 | -0.184 | 35.362
17 | 2.05 | 0.0627 | -0.183 | 32.695
17.5 | 2.019 | 0.06704 | -0.182 | 30.109
18 | 1.984 | 0.07177 | -0.181 | 27.638
18.5 | 1.945 | 0.07719 | -0.179 | 25.193

## 36. Re 750k Mach 0.10 (2)
BIGFOIL.COM POLAR EXPORT
Joukowsky 14.00% thick 7.00% camber
Joukowsky 14.00% thick 7.00% camber |  |  |  | Cl Max: | 1.8666 | at alpha= | 15 | deg
XFOIL ncrit=9 |  |  |  | L/D Max: | 146.086 | at alpha= | 5.5 | deg
Re: | 750000 |  |  | Cd Min: | 0.18133 | at alpha= | -17 | deg
Mach: | 0.1 |  |  | Cl=0 at alpha= | -7.7454 | deg
|  |  |  | @ Cl=0.1, Cd= | 0.010727
|  |  |  | @ Cl=0.4, Cd= | 0.0089177
|  |  |  | @ Cl=0.6, Cd= | 0.0084003
alpha (deg) | Cl | Cd | Cm | Cl/Cd
-17 | -0.2811 | 0.18133 | -0.0473 | -1.5502
-16.5 | -0.2508 | 0.17442 | -0.054 | -1.4379
-16 | -0.2319 | 0.16369 | -0.0621 | -1.4167
-15.5 | -0.2009 | 0.1579 | -0.0674 | -1.2723
-13.5 | -0.4235 | 0.06061 | -0.1338 | -6.9873
-13 | -0.423 | 0.04642 | -0.1549 | -9.1125
-12.5 | -0.4378 | 0.03745 | -0.1642 | -11.6903
-12 | -0.4584 | 0.0302 | -0.1699 | -15.1788
-11.5 | -0.4321 | 0.0229 | -0.1822 | -18.869
-11 | -0.3787 | 0.01907 | -0.1901 | -19.8584
-10.5 | -0.3236 | 0.01701 | -0.1936 | -19.0241
-10 | -0.2665 | 0.01562 | -0.1958 | -17.0615
-9.5 | -0.2083 | 0.01461 | -0.1973 | -14.2574
-9 | -0.1494 | 0.01342 | -0.1991 | -11.1326
-8.5 | -0.0902 | 0.01265 | -0.2002 | -7.1304
-8 | -0.0305 | 0.01192 | -0.2014 | -2.5587
-7.5 | 0.0294 | 0.01121 | -0.2024 | 2.6227
-7 | 0.0891 | 0.01083 | -0.203 | 8.2271
-6.5 | 0.1493 | 0.01026 | -0.204 | 14.5517
-6 | 0.2094 | 0.00985 | -0.2047 | 21.2589
-5.5 | 0.2694 | 0.00948 | -0.2054 | 28.4177
-5 | 0.3294 | 0.00918 | -0.206 | 35.8824
-4.5 | 0.389 | 0.00896 | -0.2065 | 43.4152
-4 | 0.4488 | 0.00873 | -0.207 | 51.4089
-3.5 | 0.5081 | 0.00859 | -0.2075 | 59.1502
-3 | 0.5674 | 0.00845 | -0.2078 | 67.1479
-2.5 | 0.6264 | 0.00836 | -0.2082 | 74.9282
-2 | 0.6849 | 0.00834 | -0.2084 | 82.1223
-1.5 | 0.7435 | 0.00829 | -0.2086 | 89.6864
-1 | 0.8017 | 0.00829 | -0.2088 | 96.7069
-0.5 | 0.8592 | 0.00834 | -0.2089 | 103.0216
0 | 0.9169 | 0.00836 | -0.2089 | 109.677
0.5 | 0.974 | 0.00844 | -0.2089 | 115.4028
1 | 1.0304 | 0.00855 | -0.2088 | 120.5146
1.5 | 1.0863 | 0.0087 | -0.2085 | 124.8621
2 | 1.1422 | 0.00882 | -0.2083 | 129.5011
2.5 | 1.1973 | 0.00899 | -0.208 | 133.1813
3 | 1.2515 | 0.0092 | -0.2075 | 136.0326
3.5 | 1.3048 | 0.00945 | -0.2068 | 138.0741
4 | 1.3571 | 0.00972 | -0.206 | 139.6193
4.5 | 1.4085 | 0.00999 | -0.205 | 140.991
5 | 1.459 | 0.01023 | -0.2039 | 142.6197
5.5 | 1.5003 | 0.01027 | -0.2008 | 146.0857
6 | 1.5463 | 0.01079 | -0.1989 | 143.3086
6.5 | 1.5898 | 0.01135 | -0.1965 | 140.0705
7 | 1.6265 | 0.01199 | -0.1929 | 135.6547
7.5 | 1.6592 | 0.01279 | -0.1887 | 129.7263
8 | 1.6892 | 0.01377 | -0.1843 | 122.6725
8.5 | 1.7192 | 0.01485 | -0.1801 | 115.771
9 | 1.7434 | 0.0163 | -0.1753 | 106.9571
9.5 | 1.7686 | 0.01784 | -0.171 | 99.1368
10 | 1.7885 | 0.01981 | -0.1662 | 90.2827
10.5 | 1.8058 | 0.0221 | -0.1615 | 81.7104
11 | 1.8207 | 0.02474 | -0.1569 | 73.5934
11.5 | 1.832 | 0.02785 | -0.1524 | 65.781
12 | 1.8408 | 0.03139 | -0.1482 | 58.6429
12.5 | 1.849 | 0.03526 | -0.1444 | 52.439
13 | 1.8539 | 0.03971 | -0.141 | 46.686
13.5 | 1.8586 | 0.04448 | -0.138 | 41.7851
14 | 1.8628 | 0.04961 | -0.1355 | 37.5489
14.5 | 1.8653 | 0.05522 | -0.1335 | 33.7794
15 | 1.8666 | 0.06124 | -0.1318 | 30.4801
15.5 | 1.8664 | 0.06775 | -0.1307 | 27.5483
16 | 1.8656 | 0.07459 | -0.13 | 25.0114
16.5 | 1.8619 | 0.08208 | -0.1299 | 22.684
17 | 1.8561 | 0.09009 | -0.1302 | 20.6027
17.5 | 1.854 | 0.09773 | -0.1308 | 18.9706
18 | 1.8453 | 0.10658 | -0.1322 | 17.3138
18.5 | 1.8407 | 0.11485 | -0.1339 | 16.027
19 | 1.8327 | 0.12373 | -0.1362 | 14.8121
19.5 | 1.827 | 0.13226 | -0.1388 | 13.8137
20 | 1.8159 | 0.1417 | -0.1423 | 12.8151

## 37. Re 750k Mach 0.25 (1)
BIGFOIL.COM POLAR EXPORT
Joukowsky 14.00% thick 7.00% camber
Joukowsky 14.00% thick 7.00% camber |  |  |  | Cl Max: | 2.114 | at alpha= | 12.5 | deg
JavaFoil+Calcfoil stall+Eppler ext transition |  |  |  | L/D Max: | 133.211 | at alpha= | 2 | deg
Re: | 750000 |  |  | Cd Min: | 0.00522 | at alpha= | -5.5 | deg
Mach: | 0.25 |  |  | Cl=0 at alpha= | -8.1604 | deg
|  |  |  | @ Cl=0.1, Cd= | 0.022583
|  |  |  | @ Cl=0.4, Cd= | 0.0053313
|  |  |  | @ Cl=0.6, Cd= | 0.0056454
alpha (deg) | Cl | Cd | Cm | Cl/Cd
-20 | -0.441 | 0.21253 | -0.095 | -2.074
-19.5 | -0.466 | 0.1981 | -0.098 | -2.35
-19 | -0.486 | 0.1836 | -0.1 | -2.65
-18.5 | -0.504 | 0.172 | -0.102 | -2.929
-18 | -0.517 | 0.16145 | -0.104 | -3.202
-17.5 | -0.526 | 0.15146 | -0.105 | -3.473
-17 | -0.531 | 0.14043 | -0.108 | -3.782
-16.5 | -0.531 | 0.13135 | -0.109 | -4.046
-16 | -0.528 | 0.12333 | -0.111 | -4.278
-15.5 | -0.519 | 0.1158 | -0.113 | -4.485
-15 | -0.507 | 0.10836 | -0.115 | -4.676
-14.5 | -0.49 | 0.10094 | -0.118 | -4.853
-14 | -0.469 | 0.09443 | -0.12 | -4.966
-13.5 | -0.443 | 0.08754 | -0.123 | -5.064
-13 | -0.414 | 0.08137 | -0.125 | -5.09
-12.5 | -0.382 | 0.07538 | -0.128 | -5.068
-12 | -0.347 | 0.06973 | -0.131 | -4.975
-11.5 | -0.309 | 0.06404 | -0.135 | -4.827
-11 | -0.269 | 0.05838 | -0.139 | -4.607
-10.5 | -0.226 | 0.05305 | -0.143 | -4.268
-10 | -0.182 | 0.04811 | -0.147 | -3.776
-9.5 | -0.135 | 0.04304 | -0.151 | -3.136
-9 | -0.086 | 0.03795 | -0.156 | -2.274
-8.5 | -0.036 | 0.03332 | -0.16 | -1.075
-8 | 0.017 | 0.02888 | -0.165 | 0.572
-7.5 | 0.071 | 0.02466 | -0.17 | 2.868
-7 | 0.127 | 0.02065 | -0.175 | 6.152
-6.5 | 0.186 | 0.01676 | -0.181 | 11.089
-6 | 0.248 | 0.01259 | -0.187 | 19.718
-5.5 | 0.332 | 0.00522 | -0.207 | 63.66
-5 | 0.396 | 0.00533 | -0.207 | 74.304
-4.5 | 0.46 | 0.00535 | -0.207 | 85.888
-4 | 0.523 | 0.00541 | -0.207 | 96.722
-3.5 | 0.587 | 0.0056 | -0.207 | 104.804
-3 | 0.65 | 0.00582 | -0.207 | 111.798
-2.5 | 0.716 | 0.00624 | -0.208 | 114.62
-2 | 0.779 | 0.00648 | -0.208 | 120.224
-1.5 | 0.842 | 0.00682 | -0.208 | 123.323
-1 | 0.904 | 0.00842 | -0.208 | 107.376
-0.5 | 0.963 | 0.00883 | -0.208 | 108.993
0 | 1.025 | 0.00938 | -0.208 | 109.303
0.5 | 1.086 | 0.00994 | -0.208 | 109.357
1 | 1.146 | 0.00951 | -0.208 | 120.424
1.5 | 1.206 | 0.00952 | -0.207 | 126.621
2 | 1.266 | 0.0095 | -0.207 | 133.211
2.5 | 1.325 | 0.01068 | -0.207 | 124.103
3 | 1.384 | 0.01111 | -0.207 | 124.593
3.5 | 1.443 | 0.01154 | -0.207 | 124.949
4 | 1.5 | 0.01196 | -0.206 | 125.472
4.5 | 1.557 | 0.01229 | -0.206 | 126.714
5 | 1.614 | 0.01283 | -0.206 | 125.786
5.5 | 1.668 | 0.01295 | -0.206 | 128.804
6 | 1.722 | 0.01369 | -0.205 | 125.774
6.5 | 1.773 | 0.01449 | -0.205 | 122.42
7 | 1.823 | 0.01538 | -0.204 | 118.474
7.5 | 1.87 | 0.0164 | -0.204 | 114.007
8 | 1.914 | 0.01753 | -0.203 | 109.181
8.5 | 1.955 | 0.01885 | -0.203 | 103.72
9 | 1.992 | 0.02044 | -0.202 | 97.45
9.5 | 2.025 | 0.02248 | -0.202 | 90.081
10 | 2.051 | 0.02603 | -0.2 | 78.78
10.5 | 2.07 | 0.03036 | -0.199 | 68.189
11 | 2.089 | 0.03329 | -0.198 | 62.761
11.5 | 2.103 | 0.0358 | -0.197 | 58.746
12 | 2.111 | 0.03824 | -0.197 | 55.21
12.5 | 2.114 | 0.04084 | -0.196 | 51.766
13 | 2.111 | 0.04354 | -0.195 | 48.483
13.5 | 2.1 | 0.04653 | -0.194 | 45.136
14 | 2.081 | 0.04965 | -0.193 | 41.92
14.5 | 2.056 | 0.05326 | -0.192 | 38.597
15 | 2.023 | 0.05705 | -0.191 | 35.457
15.5 | 1.983 | 0.06134 | -0.189 | 32.332
16 | 1.935 | 0.06616 | -0.188 | 29.249
16.5 | 1.877 | 0.0717 | -0.186 | 26.182
17 | 1.813 | 0.07796 | -0.184 | 23.25
17.5 | 1.741 | 0.08529 | -0.182 | 20.413

## 38. Re 750k Mach 0.25 (2)
BIGFOIL.COM POLAR EXPORT
Joukowsky 14.00% thick 7.00% camber
Joukowsky 14.00% thick 7.00% camber |  |  |  | Cl Max: | 1.8451 | at alpha= | 14 | deg
XFOIL ncrit=9 |  |  |  | L/D Max: | 141.212 | at alpha= | 5.5 | deg
Re: | 750000 |  |  | Cd Min: | 0.21423 | at alpha= | -20 | deg
Mach: | 0.25 |  |  | Cl=0 at alpha= | -7.6424 | deg
|  |  |  | @ Cl=0.1, Cd= | 0.011187
|  |  |  | @ Cl=0.4, Cd= | 0.0092361
|  |  |  | @ Cl=0.6, Cd= | 0.0086808
alpha (deg) | Cl | Cd | Cm | Cl/Cd
-20 | -0.3514 | 0.21423 | -0.0405 | -1.6403
-19.5 | -0.3338 | 0.20922 | -0.0422 | -1.5954
-19 | -0.3174 | 0.20488 | -0.044 | -1.5492
-18.5 | -0.3037 | 0.2002 | -0.0455 | -1.517
-18 | -0.3001 | 0.19324 | -0.0475 | -1.553
-17.5 | -0.2991 | 0.18888 | -0.0459 | -1.5835
-17 | -0.2663 | 0.18276 | -0.0519 | -1.4571
-16.5 | -0.2345 | 0.1757 | -0.0589 | -1.3347
-16 | -0.2152 | 0.16504 | -0.067 | -1.3039
-15.5 | -0.183 | 0.1592 | -0.0723 | -1.1495
-15 | -0.1524 | 0.15249 | -0.0785 | -0.99941
-14.5 | -0.135 | 0.14209 | -0.0865 | -0.9501
-14 | -0.103 | 0.13679 | -0.091 | -0.75298
-13.5 | -0.0715 | 0.12968 | -0.0981 | -0.55136
-12.5 | -0.0268 | 0.10976 | -0.1157 | -0.24417
-12 | -0.2714 | 0.05227 | -0.1591 | -5.1923
-11.5 | -0.2899 | 0.04405 | -0.1655 | -6.5812
-11 | -0.3289 | 0.03661 | -0.1682 | -8.9839
-10.5 | -0.3385 | 0.02797 | -0.1786 | -12.1023
-10 | -0.2924 | 0.0199 | -0.195 | -14.6935
-9.5 | -0.2331 | 0.01705 | -0.2003 | -13.6716
-9 | -0.171 | 0.01543 | -0.2029 | -11.0823
-8.5 | -0.1084 | 0.01397 | -0.2051 | -7.7595
-8 | -0.0452 | 0.01295 | -0.2065 | -3.4903
-7.5 | 0.018 | 0.01211 | -0.2077 | 1.4864
-7 | 0.0814 | 0.01136 | -0.2087 | 7.1655
-6.5 | 0.1448 | 0.01077 | -0.2096 | 13.4448
-6 | 0.2077 | 0.01033 | -0.2102 | 20.1065
-5.5 | 0.2706 | 0.00992 | -0.2109 | 27.2782
-5 | 0.3334 | 0.00954 | -0.2115 | 34.9476
-4.5 | 0.3959 | 0.00925 | -0.212 | 42.8
-4 | 0.458 | 0.00904 | -0.2125 | 50.6637
-3.5 | 0.52 | 0.00883 | -0.2129 | 58.8901
-3 | 0.5815 | 0.00872 | -0.2132 | 66.6858
-2.5 | 0.6428 | 0.00859 | -0.2135 | 74.8312
-2 | 0.704 | 0.00851 | -0.2138 | 82.7262
-1.5 | 0.7644 | 0.0085 | -0.214 | 89.9294
-1 | 0.8245 | 0.00851 | -0.2141 | 96.886
-0.5 | 0.8844 | 0.00854 | -0.2141 | 103.5597
0 | 0.9437 | 0.00861 | -0.2141 | 109.6051
1 | 1.0608 | 0.00883 | -0.2137 | 120.1359
1.5 | 1.1189 | 0.00896 | -0.2134 | 124.8772
2 | 1.1758 | 0.00916 | -0.2129 | 128.3624
2.5 | 1.2319 | 0.00938 | -0.2122 | 131.3326
3.5 | 1.3419 | 0.00988 | -0.2105 | 135.8198
4 | 1.3955 | 0.01017 | -0.2093 | 137.2173
4.5 | 1.4476 | 0.0105 | -0.2079 | 137.8667
5 | 1.4977 | 0.01083 | -0.2061 | 138.2918
5.5 | 1.5378 | 0.01089 | -0.2022 | 141.2121
6 | 1.5781 | 0.0115 | -0.1986 | 137.2261
6.5 | 1.6142 | 0.01225 | -0.1943 | 131.7714
7 | 1.6498 | 0.01309 | -0.1901 | 126.0351
7.5 | 1.6832 | 0.0141 | -0.1858 | 119.3759
8 | 1.7119 | 0.01541 | -0.1809 | 111.0902
8.5 | 1.7399 | 0.0169 | -0.1763 | 102.9527
9 | 1.7635 | 0.01875 | -0.1713 | 94.0533
9.5 | 1.7854 | 0.02087 | -0.1665 | 85.5486
10 | 1.8013 | 0.02355 | -0.1614 | 76.4883
10.5 | 1.8164 | 0.02653 | -0.1567 | 68.4659
11 | 1.8269 | 0.03008 | -0.1521 | 60.7347
11.5 | 1.8341 | 0.0342 | -0.1478 | 53.6287
12 | 1.8394 | 0.03881 | -0.1439 | 47.395
12.5 | 1.8435 | 0.04388 | -0.1406 | 42.0123
13 | 1.8448 | 0.04958 | -0.1377 | 37.2086
13.5 | 1.8447 | 0.05578 | -0.1354 | 33.071
14 | 1.8451 | 0.06226 | -0.1336 | 29.6354
14.5 | 1.8434 | 0.06932 | -0.1324 | 26.5926
15 | 1.8403 | 0.07685 | -0.1317 | 23.9466
15.5 | 1.8357 | 0.08489 | -0.1315 | 21.6245
16 | 1.8291 | 0.09346 | -0.132 | 19.5709
16.5 | 1.8218 | 0.10234 | -0.133 | 17.8014
17 | 1.8166 | 0.11106 | -0.1344 | 16.3569
17.5 | 1.8077 | 0.12046 | -0.1366 | 15.0066
18 | 1.8015 | 0.12954 | -0.1391 | 13.9069
18.5 | 1.7937 | 0.1389 | -0.1423 | 12.9136
19 | 1.7889 | 0.14779 | -0.1458 | 12.1043

## 39. Re 750k Mach 0.50 (1)
BIGFOIL.COM POLAR EXPORT
Joukowsky 14.00% thick 7.00% camber
Joukowsky 14.00% thick 7.00% camber |  |  |  | Cl Max: | 2.053 | at alpha= | 8.5 | deg
JavaFoil+Calcfoil stall+Eppler ext transition |  |  |  | L/D Max: | 128.039 | at alpha= | -2 | deg
Re: | 750000 |  |  | Cd Min: | 0.0058 | at alpha= | -4 | deg
Mach: | 0.5 |  |  | Cl=0 at alpha= | -8.1604 | deg
|  |  |  | @ Cl=0.1, Cd= | 0.035749
|  |  |  | @ Cl=0.4, Cd= | 0.015764
|  |  |  | @ Cl=0.6, Cd= | 0.0058024
alpha (deg) | Cl | Cd | Cm | Cl/Cd
-20 | -0.697 | 0.20991 | -0.129 | -3.32
-19.5 | -0.667 | 0.20259 | -0.13 | -3.294
-19 | -0.637 | 0.20255 | -0.127 | -3.143
-18.5 | -0.607 | 0.19738 | -0.127 | -3.075
-18 | -0.577 | 0.19066 | -0.127 | -3.028
-17.5 | -0.547 | 0.18685 | -0.126 | -2.93
-17 | -0.517 | 0.18252 | -0.124 | -2.834
-16.5 | -0.488 | 0.17572 | -0.124 | -2.776
-16 | -0.458 | 0.1686 | -0.122 | -2.716
-15.5 | -0.428 | 0.16417 | -0.121 | -2.608
-15 | -0.399 | 0.15859 | -0.121 | -2.515
-14.5 | -0.369 | 0.15234 | -0.118 | -2.422
-14 | -0.34 | 0.14771 | -0.117 | -2.299
-13.5 | -0.31 | 0.14272 | -0.117 | -2.174
-13 | -0.281 | 0.13489 | -0.114 | -2.081
-12.5 | -0.252 | 0.12876 | -0.114 | -1.954
-12 | -0.222 | 0.12518 | -0.11 | -1.774
-11.5 | -0.193 | 0.12208 | -0.109 | -1.581
-11 | -0.164 | 0.11302 | -0.106 | -1.45
-10.5 | -0.135 | 0.1027 | -0.102 | -1.313
-10 | -0.106 | 0.08005 | -0.1 | -1.324
-9.5 | -0.119 | 0.06712 | -0.125 | -1.775
-9 | -0.083 | 0.0579 | -0.137 | -1.425
-8.5 | -0.036 | 0.05063 | -0.148 | -0.704
-8 | 0.017 | 0.04416 | -0.157 | 0.381
-7.5 | 0.073 | 0.03808 | -0.166 | 1.921
-7 | 0.133 | 0.0329 | -0.173 | 4.028
-6.5 | 0.195 | 0.02802 | -0.181 | 6.942
-6 | 0.259 | 0.02352 | -0.188 | 11.011
-5.5 | 0.326 | 0.01955 | -0.195 | 16.684
-5 | 0.397 | 0.01591 | -0.202 | 24.918
-4.5 | 0.472 | 0.01226 | -0.21 | 38.464
-4 | 0.583 | 0.0058 | -0.232 | 100.583
-3.5 | 0.655 | 0.00581 | -0.232 | 112.647
-3 | 0.726 | 0.00606 | -0.232 | 119.835
-2.5 | 0.8 | 0.0064 | -0.232 | 124.95
-2 | 0.87 | 0.0068 | -0.232 | 128.039
-1.5 | 0.941 | 0.00901 | -0.232 | 104.452
-1 | 1.011 | 0.00902 | -0.232 | 112.054
-0.5 | 1.074 | 0.00904 | -0.232 | 118.829
0 | 1.138 | 0.01006 | -0.231 | 113.113
0.5 | 1.205 | 0.01052 | -0.231 | 114.559
1 | 1.272 | 0.01099 | -0.231 | 115.714
1.5 | 1.337 | 0.01149 | -0.231 | 116.367
2 | 1.403 | 0.01206 | -0.231 | 116.341
2.5 | 1.468 | 0.01267 | -0.23 | 115.852
3 | 1.531 | 0.01332 | -0.23 | 114.956
3.5 | 1.594 | 0.01403 | -0.23 | 113.605
4 | 1.656 | 0.0146 | -0.229 | 113.412
4.5 | 1.717 | 0.01546 | -0.229 | 111.058
5 | 1.776 | 0.01642 | -0.228 | 108.143
5.5 | 1.832 | 0.01751 | -0.228 | 104.624
6 | 1.885 | 0.01836 | -0.227 | 102.701
6.5 | 1.934 | 0.01987 | -0.227 | 97.333
7 | 1.978 | 0.02167 | -0.226 | 91.279
7.5 | 2.014 | 0.02385 | -0.225 | 84.451
8 | 2.041 | 0.02668 | -0.224 | 76.522
8.5 | 2.053 | 0.03141 | -0.223 | 65.37
9 | 2.046 | 0.03928 | -0.22 | 52.074
9.5 | 2.019 | 0.04474 | -0.219 | 45.128
10 | 1.955 | 0.05034 | -0.217 | 38.843
10.5 | 1.801 | 0.05741 | -0.215 | 31.373
11 | 1.038 | 0.09781 | -0.088 | 10.609
11.5 | 1.064 | 0.11747 | -0.096 | 9.058
12 | 1.091 | 0.12938 | -0.105 | 8.433
12.5 | 1.117 | 0.13566 | -0.11 | 8.237
13 | 1.144 | 0.14086 | -0.114 | 8.12
13.5 | 1.17 | 0.1539 | -0.118 | 7.604

## 40. Re 750k Mach 0.50 (2)
BIGFOIL.COM POLAR EXPORT
Joukowsky 14.00% thick 7.00% camber
Joukowsky 14.00% thick 7.00% camber |  |  |  | Cl Max: | 1.832 | at alpha= | 10 | deg
XFOIL ncrit=9 |  |  |  | L/D Max: | 120.889 | at alpha= | 2.5 | deg
Re: | 750000 |  |  | Cd Min: | 0.23225 | at alpha= | -20 | deg
Mach: | 0.5 |  |  | Cl=0 at alpha= | -14.0176 | deg
|  |  |  | @ Cl=0.1, Cd= | 0.11808
|  |  |  | @ Cl=0.4, Cd= | 0.010939
|  |  |  | @ Cl=0.6, Cd= | 0.0098686
alpha (deg) | Cl | Cd | Cm | Cl/Cd
-20 | -0.3512 | 0.23225 | -0.0451 | -1.5122
-19.5 | -0.336 | 0.22559 | -0.0477 | -1.4894
-19 | -0.3201 | 0.22099 | -0.0484 | -1.4485
-18.5 | -0.3121 | 0.21701 | -0.0476 | -1.4382
-18 | -0.2808 | 0.20768 | -0.0556 | -1.3521
-17.5 | -0.247 | 0.19755 | -0.065 | -1.2503
-17 | -0.21 | 0.1902 | -0.0719 | -1.1041
-16.5 | -0.1739 | 0.18217 | -0.0799 | -0.9546
-15.5 | -0.1085 | 0.16486 | -0.0952 | -0.65813
-15 | -0.0698 | 0.157 | -0.1036 | -0.44459
-14.5 | -0.0438 | 0.14658 | -0.1133 | -0.29881
-14 | 0.0016 | 0.14002 | -0.1207 | 0.011427
-13.5 | 0.035 | 0.13133 | -0.13 | 0.2665
-13 | 0.0693 | 0.12296 | -0.1384 | 0.5636
-12.5 | 0.1056 | 0.11719 | -0.1438 | 0.9011
-12 | 0.1174 | 0.10806 | -0.1495 | 1.0864
-11.5 | 0.1412 | 0.10237 | -0.1524 | 1.3793
-11 | 0.1507 | 0.09488 | -0.156 | 1.5883
-10.5 | 0.1617 | 0.08818 | -0.1588 | 1.8337
-10 | 0.1813 | 0.08354 | -0.1604 | 2.1702
-9.5 | 0.1931 | 0.07785 | -0.1624 | 2.4804
-9 | 0.1821 | 0.06908 | -0.166 | 2.6361
-8.5 | 0.2004 | 0.06494 | -0.1672 | 3.0859
-8 | 0.1309 | 0.051 | -0.1742 | 2.5667
-7.5 | 0.0699 | 0.04143 | -0.1778 | 1.6872
-7 | 0.025 | 0.02765 | -0.1977 | 0.90416
-6.5 | 0.0996 | 0.01612 | -0.2263 | 6.1787
-6 | 0.1828 | 0.01361 | -0.2314 | 13.4313
-5.5 | 0.2622 | 0.01233 | -0.2333 | 21.2652
-5 | 0.3404 | 0.01143 | -0.2346 | 29.7813
-4.5 | 0.4168 | 0.0108 | -0.2353 | 38.5926
-4 | 0.4919 | 0.01034 | -0.2358 | 47.5725
-3.5 | 0.5662 | 0.00998 | -0.2363 | 56.7335
-3 | 0.639 | 0.00974 | -0.2365 | 65.6057
-2.5 | 0.7109 | 0.00959 | -0.2366 | 74.1293
-2 | 0.7816 | 0.00953 | -0.2365 | 82.0147
-1.5 | 0.851 | 0.00955 | -0.2363 | 89.1099
-1 | 0.9198 | 0.00958 | -0.2359 | 96.0125
-0.5 | 0.9879 | 0.00965 | -0.2355 | 102.3731
0 | 1.0545 | 0.0098 | -0.2347 | 107.602
0.5 | 1.1192 | 0.01002 | -0.2336 | 111.6966
1 | 1.1831 | 0.01024 | -0.2323 | 115.5371
1.5 | 1.2455 | 0.01051 | -0.2307 | 118.5062
2 | 1.305 | 0.01086 | -0.2285 | 120.1657
2.5 | 1.36 | 0.01125 | -0.2254 | 120.8889
3.5 | 1.4576 | 0.01236 | -0.2169 | 117.9288
4 | 1.5043 | 0.01312 | -0.2125 | 114.657
4.5 | 1.5492 | 0.01403 | -0.2079 | 110.4205
5 | 1.5925 | 0.01512 | -0.2032 | 105.3241
5.5 | 1.6341 | 0.01639 | -0.1984 | 99.701
6 | 1.6687 | 0.01747 | -0.1926 | 95.518
6.5 | 1.7036 | 0.01942 | -0.1874 | 87.724
7 | 1.7349 | 0.02178 | -0.182 | 79.6556
7.5 | 1.7599 | 0.02471 | -0.1764 | 71.2222
8 | 1.785 | 0.02792 | -0.1712 | 63.9327
8.5 | 1.8035 | 0.03186 | -0.166 | 56.607
9 | 1.8176 | 0.03644 | -0.1611 | 49.8793
9.5 | 1.8269 | 0.04175 | -0.1566 | 43.7581
10 | 1.832 | 0.04781 | -0.1526 | 38.3183
11 | 1.8272 | 0.0625 | -0.1465 | 29.2352
11.5 | 1.8185 | 0.07115 | -0.1446 | 25.5587
12 | 1.8095 | 0.08027 | -0.1435 | 22.5427
12.5 | 1.7967 | 0.09025 | -0.1434 | 19.908
13 | 1.7871 | 0.10024 | -0.1439 | 17.8282
13.5 | 1.777 | 0.11055 | -0.1452 | 16.0742
14 | 1.7673 | 0.1211 | -0.1473 | 14.5937
14.5 | 1.7597 | 0.13162 | -0.1501 | 13.3695
15 | 1.753 | 0.14219 | -0.1536 | 12.3286

## 41. Re 1M Mach 0.00 (1)
BIGFOIL.COM POLAR EXPORT
Joukowsky 14.00% thick 7.00% camber
Joukowsky 14.00% thick 7.00% camber |  |  |  | Cl Max: | 2.156 | at alpha= | 14 | deg
JavaFoil+Calcfoil stall+Eppler ext transition |  |  |  | L/D Max: | 144.634 | at alpha= | 3 | deg
Re: | 1000000 |  |  | Cd Min: | 0.00485 | at alpha= | -6 | deg
Mach: | 0 |  |  | Cl=0 at alpha= | -8.1539 | deg
|  |  |  | @ Cl=0.1, Cd= | 0.01624
|  |  |  | @ Cl=0.4, Cd= | 0.0049921
|  |  |  | @ Cl=0.6, Cd= | 0.0054506
alpha (deg) | Cl | Cd | Cm | Cl/Cd
-20 | -0.704 | 0.16337 | -0.111 | -4.307
-19.5 | -0.699 | 0.15543 | -0.112 | -4.494
-19 | -0.692 | 0.14762 | -0.113 | -4.685
-18.5 | -0.683 | 0.1404 | -0.114 | -4.863
-18 | -0.672 | 0.13265 | -0.115 | -5.063
-17.5 | -0.658 | 0.12585 | -0.117 | -5.229
-17 | -0.642 | 0.1187 | -0.118 | -5.411
-16.5 | -0.624 | 0.11202 | -0.12 | -5.572
-16 | -0.604 | 0.10527 | -0.121 | -5.736
-15.5 | -0.581 | 0.09926 | -0.123 | -5.85
-15 | -0.555 | 0.09325 | -0.125 | -5.955
-14.5 | -0.528 | 0.08718 | -0.127 | -6.051
-14 | -0.498 | 0.08125 | -0.129 | -6.123
-13.5 | -0.465 | 0.07553 | -0.131 | -6.152
-13 | -0.43 | 0.06994 | -0.134 | -6.144
-12.5 | -0.393 | 0.06465 | -0.136 | -6.077
-12 | -0.354 | 0.05921 | -0.139 | -5.983
-11.5 | -0.314 | 0.05422 | -0.142 | -5.786
-11 | -0.272 | 0.04914 | -0.146 | -5.526
-10.5 | -0.228 | 0.04442 | -0.149 | -5.124
-10 | -0.182 | 0.03957 | -0.152 | -4.603
-9.5 | -0.135 | 0.03478 | -0.156 | -3.883
-9 | -0.086 | 0.03039 | -0.16 | -2.837
-8.5 | -0.036 | 0.02622 | -0.164 | -1.363
-8 | 0.016 | 0.02216 | -0.169 | 0.744
-7.5 | 0.071 | 0.01826 | -0.174 | 3.87
-7 | 0.127 | 0.01436 | -0.179 | 8.875
-6.5 | 0.189 | 0.01067 | -0.187 | 17.702
-6 | 0.261 | 0.00485 | -0.2 | 53.771
-5.5 | 0.322 | 0.00494 | -0.2 | 65.27
-5 | 0.384 | 0.005 | -0.2 | 76.724
-4.5 | 0.445 | 0.00497 | -0.201 | 89.572
-4 | 0.507 | 0.0051 | -0.201 | 99.318
-3.5 | 0.568 | 0.00527 | -0.201 | 107.97
-3 | 0.63 | 0.00562 | -0.201 | 112.135
-2.5 | 0.693 | 0.00586 | -0.201 | 118.157
-2 | 0.754 | 0.00607 | -0.201 | 124.217
-1.5 | 0.815 | 0.0064 | -0.201 | 127.393
-1 | 0.876 | 0.00673 | -0.201 | 130.154
-0.5 | 0.933 | 0.00815 | -0.201 | 114.48
0 | 0.993 | 0.00855 | -0.201 | 116.143
0.5 | 1.053 | 0.009 | -0.201 | 116.972
1 | 1.112 | 0.00954 | -0.201 | 116.614
1.5 | 1.172 | 0.01016 | -0.201 | 115.28
2 | 1.229 | 0.00933 | -0.201 | 131.707
2.5 | 1.287 | 0.00932 | -0.201 | 138.001
3 | 1.344 | 0.00929 | -0.201 | 144.634
3.5 | 1.401 | 0.01049 | -0.201 | 133.648
4 | 1.458 | 0.01085 | -0.2 | 134.323
4.5 | 1.514 | 0.01109 | -0.2 | 136.455
5 | 1.569 | 0.01152 | -0.2 | 136.166
5.5 | 1.623 | 0.01155 | -0.2 | 140.535
6 | 1.676 | 0.01217 | -0.199 | 137.744
6.5 | 1.727 | 0.01285 | -0.199 | 134.471
7 | 1.777 | 0.01359 | -0.199 | 130.729
7.5 | 1.824 | 0.01441 | -0.198 | 126.57
8 | 1.87 | 0.01536 | -0.198 | 121.752
8.5 | 1.913 | 0.01642 | -0.197 | 116.459
9 | 1.953 | 0.01765 | -0.197 | 110.638
9.5 | 1.99 | 0.01909 | -0.196 | 104.215
10 | 2.024 | 0.02089 | -0.196 | 96.851
10.5 | 2.051 | 0.02373 | -0.195 | 86.455
11 | 2.075 | 0.02728 | -0.194 | 76.061
11.5 | 2.098 | 0.0295 | -0.193 | 71.107
12 | 2.117 | 0.03153 | -0.192 | 67.154
12.5 | 2.133 | 0.03349 | -0.191 | 63.7
13 | 2.146 | 0.03542 | -0.191 | 60.588
13.5 | 2.153 | 0.03755 | -0.19 | 57.349
14 | 2.156 | 0.03979 | -0.189 | 54.197
14.5 | 2.155 | 0.04213 | -0.188 | 51.16
15 | 2.15 | 0.04462 | -0.187 | 48.184
15.5 | 2.141 | 0.0474 | -0.187 | 45.161
16 | 2.127 | 0.05036 | -0.186 | 42.237
16.5 | 2.108 | 0.05344 | -0.185 | 39.444
17 | 2.085 | 0.05691 | -0.184 | 36.64
17.5 | 2.059 | 0.06068 | -0.182 | 33.926
18 | 2.029 | 0.06467 | -0.181 | 31.37
18.5 | 1.996 | 0.06919 | -0.18 | 28.84
19 | 1.96 | 0.07409 | -0.179 | 26.452

## 42. Re 1M Mach 0.00 (2)
BIGFOIL.COM POLAR EXPORT
Joukowsky 14.00% thick 7.00% camber
Joukowsky 14.00% thick 7.00% camber |  |  |  | Cl Max: | 1.9055 | at alpha= | 16 | deg
XFOIL ncrit=9 |  |  |  | L/D Max: | 155.895 | at alpha= | 6 | deg
Re: | 1000000 |  |  | Cd Min: | 0.12921 | at alpha= | 20 | deg
Mach: | 0 |  |  | Cl=0 at alpha= | -7.7845 | deg
|  |  |  | @ Cl=0.1, Cd= | 0.0094752
|  |  |  | @ Cl=0.4, Cd= | 0.008093
|  |  |  | @ Cl=0.6, Cd= | 0.0076816
alpha (deg) | Cl | Cd | Cm | Cl/Cd
-15.5 | -0.4797 | 0.09318 | -0.0962 | -5.1481
-15 | -0.4935 | 0.08 | -0.1084 | -6.1688
-14.5 | -0.5043 | 0.06744 | -0.1214 | -7.4778
-14 | -0.4945 | 0.0553 | -0.1386 | -8.9421
-13.5 | -0.4792 | 0.04432 | -0.1564 | -10.8123
-13 | -0.5106 | 0.03595 | -0.1625 | -14.2031
-12.5 | -0.5297 | 0.02557 | -0.1749 | -20.7157
-12 | -0.4845 | 0.01904 | -0.1874 | -25.4464
-11.5 | -0.4308 | 0.01711 | -0.1908 | -25.1783
-11 | -0.3757 | 0.01522 | -0.1939 | -24.6846
-10.5 | -0.3189 | 0.01418 | -0.1955 | -22.4894
-10 | -0.2612 | 0.01324 | -0.1969 | -19.7281
-9.5 | -0.2027 | 0.01233 | -0.1983 | -16.4396
-9 | -0.1441 | 0.01171 | -0.1992 | -12.3057
-8.5 | -0.0849 | 0.01098 | -0.2005 | -7.7322
-8 | -0.0256 | 0.0104 | -0.2014 | -2.4615
-7.5 | 0.0338 | 0.00997 | -0.2022 | 3.3902
-7 | 0.0933 | 0.00952 | -0.203 | 9.8004
-6.5 | 0.1531 | 0.00912 | -0.2037 | 16.7873
-6 | 0.2122 | 0.00886 | -0.2043 | 23.9503
-5.5 | 0.2719 | 0.00858 | -0.2049 | 31.69
-5 | 0.3312 | 0.00834 | -0.2055 | 39.7122
-4.5 | 0.3906 | 0.00812 | -0.206 | 48.1034
-4 | 0.4499 | 0.00795 | -0.2065 | 56.5912
-3 | 0.5679 | 0.00772 | -0.2073 | 73.5622
-2.5 | 0.6264 | 0.00765 | -0.2077 | 81.8824
-2 | 0.6848 | 0.0076 | -0.2079 | 90.1053
-1.5 | 0.7433 | 0.00755 | -0.2083 | 98.4503
-1 | 0.801 | 0.00757 | -0.2084 | 105.8124
-0.5 | 0.8584 | 0.00762 | -0.2085 | 112.6509
0 | 0.916 | 0.00766 | -0.2086 | 119.5822
0.5 | 0.9728 | 0.00773 | -0.2087 | 125.8473
1 | 1.0289 | 0.00786 | -0.2085 | 130.9033
1.5 | 1.0851 | 0.00797 | -0.2085 | 136.1481
2 | 1.141 | 0.0081 | -0.2083 | 140.8642
2.5 | 1.1959 | 0.00827 | -0.208 | 144.607
3 | 1.25 | 0.00848 | -0.2076 | 147.4057
3.5 | 1.3034 | 0.00872 | -0.2071 | 149.4725
4 | 1.3559 | 0.00898 | -0.2064 | 150.9911
4.5 | 1.4078 | 0.00925 | -0.2056 | 152.1946
5 | 1.4585 | 0.00955 | -0.2047 | 152.7225
5.5 | 1.5082 | 0.00972 | -0.2036 | 155.1646
6 | 1.5496 | 0.00994 | -0.2007 | 155.8954
6.5 | 1.5943 | 0.01049 | -0.1987 | 151.9828
7 | 1.6334 | 0.01115 | -0.1957 | 146.4933
7.5 | 1.6664 | 0.0119 | -0.1915 | 140.0336
8 | 1.6985 | 0.01275 | -0.1875 | 133.2157
8.5 | 1.7264 | 0.01385 | -0.1829 | 124.6498
9 | 1.754 | 0.01506 | -0.1786 | 116.4675
9.5 | 1.7776 | 0.01657 | -0.1739 | 107.2782
10 | 1.7975 | 0.01842 | -0.1691 | 97.5841
10.5 | 1.8168 | 0.02045 | -0.1645 | 88.8411
11 | 1.8322 | 0.02289 | -0.1598 | 80.0437
11.5 | 1.8446 | 0.02574 | -0.1552 | 71.6628
12 | 1.8567 | 0.02881 | -0.151 | 64.4464
12.5 | 1.8652 | 0.03241 | -0.147 | 57.5501
13 | 1.8747 | 0.0362 | -0.1435 | 51.7873
13.5 | 1.8824 | 0.04039 | -0.1404 | 46.6056
14 | 1.8893 | 0.04495 | -0.1377 | 42.0311
14.5 | 1.8942 | 0.04995 | -0.1353 | 37.9219
15 | 1.8991 | 0.05524 | -0.1335 | 34.3791
15.5 | 1.9032 | 0.06084 | -0.132 | 31.2821
16 | 1.9055 | 0.06693 | -0.1309 | 28.47
16.5 | 1.9054 | 0.07356 | -0.1302 | 25.9027
17 | 1.9038 | 0.08062 | -0.1299 | 23.6145
17.5 | 1.9035 | 0.08769 | -0.1301 | 21.7072
18 | 1.8971 | 0.09583 | -0.1308 | 19.7965
18.5 | 1.895 | 0.10344 | -0.1318 | 18.3198
19 | 1.8865 | 0.11216 | -0.1334 | 16.8197
19.5 | 1.8827 | 0.12017 | -0.1353 | 15.667
20 | 1.8728 | 0.12921 | -0.1379 | 14.4942

## 43. Re 1M Mach 0.10 (1)
BIGFOIL.COM POLAR EXPORT
Joukowsky 14.00% thick 7.00% camber
Joukowsky 14.00% thick 7.00% camber |  |  |  | Cl Max: | 2.15 | at alpha= | 14 | deg
JavaFoil+Calcfoil stall+Eppler ext transition |  |  |  | L/D Max: | 143.975 | at alpha= | 3 | deg
Re: | 1000000 |  |  | Cd Min: | 0.00486 | at alpha= | -6 | deg
Mach: | 0.1 |  |  | Cl=0 at alpha= | -8.1539 | deg
|  |  |  | @ Cl=0.1, Cd= | 0.016876
|  |  |  | @ Cl=0.4, Cd= | 0.0050032
|  |  |  | @ Cl=0.6, Cd= | 0.0054337
alpha (deg) | Cl | Cd | Cm | Cl/Cd
-20 | -0.678 | 0.16757 | -0.11 | -4.043
-19.5 | -0.675 | 0.15883 | -0.111 | -4.253
-19 | -0.671 | 0.15038 | -0.112 | -4.462
-18.5 | -0.665 | 0.14278 | -0.113 | -4.654
-18 | -0.656 | 0.13508 | -0.115 | -4.856
-17.5 | -0.645 | 0.1278 | -0.115 | -5.043
-17 | -0.631 | 0.12091 | -0.117 | -5.219
-16.5 | -0.615 | 0.1139 | -0.119 | -5.397
-16 | -0.596 | 0.10705 | -0.121 | -5.568
-15.5 | -0.575 | 0.10082 | -0.122 | -5.698
-15 | -0.55 | 0.09465 | -0.124 | -5.815
-14.5 | -0.524 | 0.08859 | -0.126 | -5.912
-14 | -0.495 | 0.08248 | -0.128 | -5.999
-13.5 | -0.463 | 0.0767 | -0.131 | -6.032
-13 | -0.428 | 0.07117 | -0.133 | -6.019
-12.5 | -0.392 | 0.06577 | -0.136 | -5.96
-12 | -0.354 | 0.06017 | -0.139 | -5.88
-11.5 | -0.314 | 0.05522 | -0.142 | -5.677
-11 | -0.272 | 0.05009 | -0.145 | -5.421
-10.5 | -0.228 | 0.04521 | -0.149 | -5.037
-10 | -0.182 | 0.04043 | -0.152 | -4.509
-9.5 | -0.135 | 0.03558 | -0.156 | -3.8
-9 | -0.086 | 0.03114 | -0.16 | -2.772
-8.5 | -0.036 | 0.02683 | -0.164 | -1.334
-8 | 0.016 | 0.02283 | -0.169 | 0.723
-7.5 | 0.071 | 0.01882 | -0.174 | 3.761
-7 | 0.128 | 0.015 | -0.179 | 8.504
-6.5 | 0.188 | 0.01129 | -0.186 | 16.678
-6 | 0.262 | 0.00486 | -0.201 | 53.921
-5.5 | 0.324 | 0.00495 | -0.201 | 65.469
-5 | 0.386 | 0.00501 | -0.201 | 76.938
-4.5 | 0.448 | 0.00498 | -0.202 | 89.861
-4 | 0.509 | 0.00511 | -0.202 | 99.656
-3.5 | 0.571 | 0.00527 | -0.202 | 108.354
-3 | 0.633 | 0.00562 | -0.202 | 112.555
-2.5 | 0.696 | 0.00587 | -0.202 | 118.547
-2 | 0.758 | 0.00608 | -0.202 | 124.608
-1.5 | 0.819 | 0.00641 | -0.202 | 127.685
-1 | 0.88 | 0.00675 | -0.202 | 130.416
-0.5 | 0.937 | 0.00818 | -0.202 | 114.543
0 | 0.998 | 0.00858 | -0.202 | 116.211
0.5 | 1.058 | 0.00905 | -0.202 | 116.934
1 | 1.118 | 0.0096 | -0.202 | 116.488
1.5 | 1.177 | 0.0097 | -0.202 | 121.346
2 | 1.235 | 0.00939 | -0.202 | 131.467
2.5 | 1.293 | 0.00939 | -0.202 | 137.66
3 | 1.351 | 0.00938 | -0.202 | 143.975
3.5 | 1.408 | 0.01056 | -0.202 | 133.326
4 | 1.465 | 0.01094 | -0.201 | 133.899
4.5 | 1.521 | 0.01118 | -0.201 | 135.993
5 | 1.576 | 0.01163 | -0.201 | 135.544
5.5 | 1.631 | 0.01167 | -0.201 | 139.769
6 | 1.683 | 0.01229 | -0.2 | 136.956
6.5 | 1.735 | 0.01299 | -0.2 | 133.595
7 | 1.784 | 0.01375 | -0.2 | 129.778
7.5 | 1.832 | 0.0146 | -0.199 | 125.448
8 | 1.877 | 0.01556 | -0.199 | 120.64
8.5 | 1.92 | 0.01667 | -0.198 | 115.179
9 | 1.96 | 0.01794 | -0.198 | 109.214
9.5 | 1.996 | 0.01944 | -0.197 | 102.696
10 | 2.029 | 0.02133 | -0.196 | 95.12
10.5 | 2.056 | 0.02449 | -0.195 | 83.929
11 | 2.079 | 0.02784 | -0.194 | 74.657
11.5 | 2.101 | 0.03016 | -0.194 | 69.656
12 | 2.119 | 0.03216 | -0.193 | 65.89
12.5 | 2.133 | 0.03415 | -0.192 | 62.464
13 | 2.144 | 0.03623 | -0.191 | 59.181
13.5 | 2.149 | 0.03842 | -0.191 | 55.94
14 | 2.15 | 0.04072 | -0.19 | 52.789
14.5 | 2.146 | 0.04315 | -0.189 | 49.733
15 | 2.138 | 0.0458 | -0.188 | 46.676
15.5 | 2.125 | 0.04872 | -0.187 | 43.621
16 | 2.108 | 0.05181 | -0.186 | 40.678
16.5 | 2.084 | 0.05509 | -0.185 | 37.838
17 | 2.057 | 0.05873 | -0.184 | 35.026
17.5 | 2.026 | 0.06273 | -0.183 | 32.293
18 | 1.991 | 0.06704 | -0.182 | 29.702
18.5 | 1.953 | 0.07202 | -0.18 | 27.119
19 | 1.912 | 0.07726 | -0.179 | 24.746

## 44. Re 1M Mach 0.10 (2)
BIGFOIL.COM POLAR EXPORT
Joukowsky 14.00% thick 7.00% camber
Joukowsky 14.00% thick 7.00% camber |  |  |  | Cl Max: | 1.9001 | at alpha= | 16 | deg
XFOIL ncrit=9 |  |  |  | L/D Max: | 154.945 | at alpha= | 6 | deg
Re: | 1000000 |  |  | Cd Min: | 0.18491 | at alpha= | -17.5 | deg
Mach: | 0.1 |  |  | Cl=0 at alpha= | -7.7666 | deg
|  |  |  | @ Cl=0.1, Cd= | 0.0095476
|  |  |  | @ Cl=0.4, Cd= | 0.008136
|  |  |  | @ Cl=0.6, Cd= | 0.0077101
alpha (deg) | Cl | Cd | Cm | Cl/Cd
-17.5 | -0.296 | 0.18491 | -0.0457 | -1.6008
-17 | -0.2657 | 0.17842 | -0.0522 | -1.4892
-15 | -0.3894 | 0.0989 | -0.096 | -3.9373
-14.5 | -0.4667 | 0.07452 | -0.1164 | -6.2627
-14 | -0.4686 | 0.06138 | -0.1326 | -7.6344
-13.5 | -0.4545 | 0.04926 | -0.1514 | -9.2266
-13 | -0.4612 | 0.04046 | -0.1622 | -11.3989
-12.5 | -0.5042 | 0.03167 | -0.1676 | -15.9204
-12 | -0.4907 | 0.02199 | -0.1827 | -22.3147
-11.5 | -0.4368 | 0.01798 | -0.1908 | -24.2937
-11 | -0.3814 | 0.01594 | -0.1942 | -23.9272
-10.5 | -0.3243 | 0.01457 | -0.1963 | -22.2581
-10 | -0.2661 | 0.01368 | -0.1976 | -19.4518
-9.5 | -0.207 | 0.01256 | -0.1993 | -16.4809
-9 | -0.1477 | 0.01191 | -0.2003 | -12.4013
-8.5 | -0.0878 | 0.01111 | -0.2015 | -7.9028
-8 | -0.0281 | 0.0106 | -0.2023 | -2.6509
-7.5 | 0.0321 | 0.01005 | -0.2033 | 3.194
-7 | 0.0921 | 0.0096 | -0.204 | 9.5938
-6.5 | 0.1524 | 0.0092 | -0.2048 | 16.5652
-6 | 0.212 | 0.00896 | -0.2053 | 23.6607
-5.5 | 0.2724 | 0.00862 | -0.206 | 31.6009
-5 | 0.3323 | 0.00837 | -0.2065 | 39.7013
-4.5 | 0.392 | 0.00816 | -0.2071 | 48.0392
-4 | 0.4519 | 0.00798 | -0.2076 | 56.6291
-3.5 | 0.511 | 0.00787 | -0.2079 | 64.9301
-3 | 0.5706 | 0.00774 | -0.2083 | 73.7209
-2.5 | 0.6296 | 0.00768 | -0.2087 | 81.9792
-2 | 0.6881 | 0.00765 | -0.2089 | 89.9477
-1.5 | 0.7471 | 0.00759 | -0.2092 | 98.4321
-1 | 0.8054 | 0.0076 | -0.2094 | 105.9737
-0.5 | 0.8629 | 0.00767 | -0.2095 | 112.5033
0 | 0.9209 | 0.0077 | -0.2096 | 119.5974
0.5 | 0.9782 | 0.00777 | -0.2096 | 125.8945
1 | 1.0348 | 0.00789 | -0.2095 | 131.1534
1.5 | 1.0908 | 0.00804 | -0.2093 | 135.6716
2 | 1.1472 | 0.00816 | -0.2092 | 140.5882
2.5 | 1.2025 | 0.00833 | -0.2089 | 144.3577
3 | 1.257 | 0.00854 | -0.2084 | 147.1897
3.5 | 1.3107 | 0.00878 | -0.2079 | 149.2825
4 | 1.3636 | 0.00904 | -0.2071 | 150.8407
4.5 | 1.4155 | 0.00933 | -0.2063 | 151.7149
5 | 1.4664 | 0.00963 | -0.2053 | 152.2741
5.5 | 1.5163 | 0.00984 | -0.2041 | 154.0955
6 | 1.5572 | 0.01005 | -0.201 | 154.9453
6.5 | 1.6012 | 0.01062 | -0.1987 | 150.7721
7 | 1.6375 | 0.01131 | -0.1951 | 144.7834
7.5 | 1.6716 | 0.01207 | -0.191 | 138.4921
8 | 1.7029 | 0.01299 | -0.1868 | 131.0931
8.5 | 1.7314 | 0.01411 | -0.1823 | 122.7073
9 | 1.7576 | 0.01544 | -0.1777 | 113.8342
9.5 | 1.7814 | 0.01701 | -0.173 | 104.7266
10 | 1.8007 | 0.01896 | -0.1681 | 94.9736
10.5 | 1.819 | 0.02115 | -0.1634 | 86.0047
11 | 1.8345 | 0.02368 | -0.1588 | 77.4704
11.5 | 1.8456 | 0.02673 | -0.1541 | 69.046
12 | 1.8574 | 0.02996 | -0.15 | 61.996
12.5 | 1.8651 | 0.03377 | -0.146 | 55.2295
13 | 1.8742 | 0.03774 | -0.1426 | 49.6608
13.5 | 1.8806 | 0.04222 | -0.1396 | 44.5429
14 | 1.886 | 0.0471 | -0.1369 | 40.0425
14.5 | 1.8907 | 0.05232 | -0.1347 | 36.1372
15 | 1.8945 | 0.05792 | -0.133 | 32.7089
15.5 | 1.8976 | 0.06385 | -0.1316 | 29.7197
16 | 1.9001 | 0.0701 | -0.1307 | 27.1056
16.5 | 1.8999 | 0.07693 | -0.1302 | 24.6965
17 | 1.8961 | 0.08449 | -0.1302 | 22.4417
17.5 | 1.8952 | 0.0918 | -0.1305 | 20.6449
18 | 1.8898 | 0.09996 | -0.1314 | 18.9056
18.5 | 1.8844 | 0.10823 | -0.1327 | 17.4111
19 | 1.8786 | 0.11663 | -0.1345 | 16.1073
19.5 | 1.8725 | 0.12515 | -0.1367 | 14.962
20 | 1.8615 | 0.13448 | -0.1398 | 13.8422

## 45. Re 1M Mach 0.25 (1)
BIGFOIL.COM POLAR EXPORT
Joukowsky 14.00% thick 7.00% camber
Joukowsky 14.00% thick 7.00% camber |  |  |  | Cl Max: | 2.119 | at alpha= | 12.5 | deg
JavaFoil+Calcfoil stall+Eppler ext transition |  |  |  | L/D Max: | 141.727 | at alpha= | 2.5 | deg
Re: | 1000000 |  |  | Cd Min: | 0.00496 | at alpha= | -5.5 | deg
Mach: | 0.25 |  |  | Cl=0 at alpha= | -8.1604 | deg
|  |  |  | @ Cl=0.1, Cd= | 0.020031
|  |  |  | @ Cl=0.4, Cd= | 0.0050612
|  |  |  | @ Cl=0.6, Cd= | 0.0053633
alpha (deg) | Cl | Cd | Cm | Cl/Cd
-20 | -0.441 | 0.20192 | -0.099 | -2.186
-19.5 | -0.466 | 0.18979 | -0.102 | -2.456
-19 | -0.487 | 0.17772 | -0.103 | -2.741
-18.5 | -0.505 | 0.16527 | -0.105 | -3.053
-18 | -0.518 | 0.15523 | -0.107 | -3.336
-17.5 | -0.527 | 0.14502 | -0.109 | -3.634
-17 | -0.532 | 0.13602 | -0.111 | -3.912
-16.5 | -0.533 | 0.12696 | -0.113 | -4.195
-16 | -0.529 | 0.11886 | -0.115 | -4.449
-15.5 | -0.521 | 0.11139 | -0.117 | -4.674
-15 | -0.508 | 0.10398 | -0.119 | -4.886
-14.5 | -0.491 | 0.09715 | -0.122 | -5.058
-14 | -0.47 | 0.09052 | -0.124 | -5.198
-13.5 | -0.445 | 0.0838 | -0.127 | -5.31
-13 | -0.416 | 0.07771 | -0.13 | -5.352
-12.5 | -0.384 | 0.07181 | -0.133 | -5.344
-12 | -0.349 | 0.06616 | -0.136 | -5.268
-11.5 | -0.311 | 0.06059 | -0.139 | -5.129
-11 | -0.271 | 0.05497 | -0.143 | -4.921
-10.5 | -0.228 | 0.04978 | -0.147 | -4.576
-10 | -0.183 | 0.0449 | -0.151 | -4.072
-9.5 | -0.136 | 0.03991 | -0.155 | -3.406
-9 | -0.087 | 0.03491 | -0.16 | -2.492
-8.5 | -0.036 | 0.03043 | -0.164 | -1.187
-8 | 0.017 | 0.02612 | -0.169 | 0.638
-7.5 | 0.071 | 0.02202 | -0.174 | 3.244
-7 | 0.128 | 0.01811 | -0.179 | 7.093
-6.5 | 0.188 | 0.01424 | -0.185 | 13.225
-6 | 0.254 | 0.01075 | -0.193 | 23.595
-5.5 | 0.332 | 0.00496 | -0.207 | 67.08
-5 | 0.396 | 0.00506 | -0.207 | 78.285
-4.5 | 0.46 | 0.00508 | -0.207 | 90.451
-4 | 0.523 | 0.00514 | -0.207 | 101.845
-3.5 | 0.587 | 0.00532 | -0.207 | 110.324
-3 | 0.65 | 0.00553 | -0.207 | 117.723
-2.5 | 0.716 | 0.00593 | -0.208 | 120.618
-2 | 0.779 | 0.00615 | -0.208 | 126.493
-1.5 | 0.842 | 0.0065 | -0.208 | 129.558
-1 | 0.904 | 0.00798 | -0.208 | 113.386
-0.5 | 0.963 | 0.00836 | -0.208 | 115.13
0 | 1.025 | 0.00886 | -0.208 | 115.61
0.5 | 1.086 | 0.00938 | -0.208 | 115.882
1 | 1.148 | 0.00998 | -0.208 | 115.03
1.5 | 1.207 | 0.00937 | -0.208 | 128.807
2 | 1.267 | 0.00938 | -0.207 | 134.995
2.5 | 1.326 | 0.00936 | -0.207 | 141.727
3 | 1.385 | 0.01058 | -0.207 | 130.958
3.5 | 1.444 | 0.011 | -0.207 | 131.242
4 | 1.502 | 0.01142 | -0.207 | 131.531
4.5 | 1.559 | 0.01173 | -0.206 | 132.926
5 | 1.615 | 0.01224 | -0.206 | 131.924
5.5 | 1.67 | 0.01235 | -0.206 | 135.258
6 | 1.724 | 0.01306 | -0.205 | 131.949
6.5 | 1.775 | 0.01384 | -0.205 | 128.28
7 | 1.825 | 0.01472 | -0.205 | 123.934
7.5 | 1.872 | 0.01572 | -0.204 | 119.076
8 | 1.916 | 0.01683 | -0.204 | 113.822
8.5 | 1.957 | 0.01814 | -0.203 | 107.863
9 | 1.994 | 0.0197 | -0.203 | 101.249
9.5 | 2.027 | 0.02162 | -0.202 | 93.78
10 | 2.055 | 0.02439 | -0.201 | 84.269
10.5 | 2.075 | 0.02857 | -0.2 | 72.61
11 | 2.093 | 0.03134 | -0.199 | 66.803
11.5 | 2.108 | 0.03372 | -0.198 | 62.511
12 | 2.116 | 0.03605 | -0.197 | 58.706
12.5 | 2.119 | 0.03845 | -0.196 | 55.112
13 | 2.116 | 0.04102 | -0.195 | 51.596
13.5 | 2.105 | 0.04377 | -0.194 | 48.106
14 | 2.087 | 0.04673 | -0.194 | 44.663
14.5 | 2.061 | 0.05005 | -0.192 | 41.187
15 | 2.029 | 0.0536 | -0.191 | 37.855
15.5 | 1.99 | 0.0575 | -0.19 | 34.602
16 | 1.942 | 0.06198 | -0.189 | 31.331
16.5 | 1.885 | 0.06708 | -0.187 | 28.097
17 | 1.821 | 0.0728 | -0.186 | 25.009
17.5 | 1.75 | 0.07938 | -0.184 | 22.045

## 46. Re 1M Mach 0.25 (2)
BIGFOIL.COM POLAR EXPORT
Joukowsky 14.00% thick 7.00% camber
Joukowsky 14.00% thick 7.00% camber |  |  |  | Cl Max: | 1.8734 | at alpha= | 14.5 | deg
XFOIL ncrit=9 |  |  |  | L/D Max: | 148.318 | at alpha= | 4.5 | deg
Re: | 1000000 |  |  | Cd Min: | 0.15117 | at alpha= | 19.5 | deg
Mach: | 0.25 |  |  | Cl=0 at alpha= | -7.669 | deg
|  |  |  | @ Cl=0.1, Cd= | 0.010056
|  |  |  | @ Cl=0.4, Cd= | 0.0083788
|  |  |  | @ Cl=0.6, Cd= | 0.0079083
alpha (deg) | Cl | Cd | Cm | Cl/Cd
-13 | -0.3108 | 0.06349 | -0.1467 | -4.8953
-12.5 | -0.304 | 0.05406 | -0.1588 | -5.6234
-12 | -0.3219 | 0.0458 | -0.1652 | -7.0284
-11.5 | -0.3592 | 0.03843 | -0.1676 | -9.3469
-11 | -0.3876 | 0.02953 | -0.1762 | -13.1256
-10.5 | -0.3543 | 0.01955 | -0.1945 | -18.1228
-9.5 | -0.2321 | 0.01462 | -0.2035 | -15.8755
-9 | -0.169 | 0.01318 | -0.2057 | -12.8225
-8.5 | -0.1057 | 0.01228 | -0.2068 | -8.6075
-8 | -0.0421 | 0.01139 | -0.2081 | -3.6962
-7.5 | 0.0215 | 0.0107 | -0.209 | 2.0093
-7 | 0.0849 | 0.01018 | -0.2097 | 8.3399
-6.5 | 0.1482 | 0.00966 | -0.2105 | 15.3416
-6 | 0.2116 | 0.00922 | -0.2112 | 22.9501
-5.5 | 0.2742 | 0.00891 | -0.2117 | 30.7744
-5 | 0.3372 | 0.0086 | -0.2123 | 39.2093
-4.5 | 0.3996 | 0.00838 | -0.2127 | 47.685
-4 | 0.4617 | 0.00819 | -0.2132 | 56.3736
-3.5 | 0.5239 | 0.00802 | -0.2136 | 65.3242
-3 | 0.5852 | 0.00793 | -0.2139 | 73.7957
-2.5 | 0.6467 | 0.00784 | -0.2142 | 82.4872
-2 | 0.7078 | 0.00779 | -0.2145 | 90.8601
-1.5 | 0.7681 | 0.00781 | -0.2146 | 98.3483
-1 | 0.8286 | 0.00781 | -0.2147 | 106.0948
-0.5 | 0.8888 | 0.00783 | -0.2148 | 113.5121
0 | 0.9481 | 0.00791 | -0.2148 | 119.8609
0.5 | 1.0068 | 0.00804 | -0.2146 | 125.2239
1 | 1.0659 | 0.00813 | -0.2145 | 131.107
1.5 | 1.1241 | 0.00827 | -0.2143 | 135.925
2 | 1.1813 | 0.00846 | -0.2138 | 139.6336
2.5 | 1.2377 | 0.00868 | -0.2132 | 142.5922
3.5 | 1.3485 | 0.00918 | -0.2116 | 146.8954
4 | 1.4025 | 0.00948 | -0.2105 | 147.943
4.5 | 1.455 | 0.00981 | -0.2092 | 148.318
5 | 1.5056 | 0.01019 | -0.2075 | 147.7527
5.5 | 1.5538 | 0.01057 | -0.2054 | 147.0009
6 | 1.5893 | 0.01076 | -0.2007 | 147.7045
6.5 | 1.628 | 0.01143 | -0.1968 | 142.4322
7 | 1.6638 | 0.01225 | -0.1926 | 135.8204
7.5 | 1.6953 | 0.01333 | -0.1879 | 127.1793
8 | 1.727 | 0.0145 | -0.1834 | 119.1034
8.5 | 1.7531 | 0.01604 | -0.1784 | 109.2955
9 | 1.7787 | 0.01776 | -0.1736 | 100.152
9.5 | 1.799 | 0.01993 | -0.1685 | 90.2659
10 | 1.8162 | 0.02248 | -0.1634 | 80.7918
10.5 | 1.8314 | 0.02538 | -0.1586 | 72.1592
11 | 1.8425 | 0.02881 | -0.1538 | 63.9535
11.5 | 1.8499 | 0.03282 | -0.1493 | 56.365
12 | 1.8588 | 0.03704 | -0.1455 | 50.1836
13 | 1.8684 | 0.04716 | -0.139 | 39.6183
13.5 | 1.8711 | 0.05292 | -0.1365 | 35.3571
14 | 1.8731 | 0.05908 | -0.1346 | 31.7045
14.5 | 1.8734 | 0.06578 | -0.1331 | 28.4798
15 | 1.8733 | 0.07278 | -0.1321 | 25.7392
15.5 | 1.8717 | 0.08027 | -0.1317 | 23.3176
16 | 1.8688 | 0.08817 | -0.1317 | 21.1954
16.5 | 1.8618 | 0.09689 | -0.1324 | 19.2156
17 | 1.8579 | 0.10532 | -0.1334 | 17.6405
17.5 | 1.8515 | 0.11421 | -0.1351 | 16.2114
18 | 1.8436 | 0.12348 | -0.1373 | 14.9304
18.5 | 1.8377 | 0.13244 | -0.14 | 13.8757
19 | 1.8305 | 0.14164 | -0.1433 | 12.9236
19.5 | 1.8217 | 0.15117 | -0.1472 | 12.0507

## 47. Re 1M Mach 0.50 (1)
BIGFOIL.COM POLAR EXPORT
Joukowsky 14.00% thick 7.00% camber
Joukowsky 14.00% thick 7.00% camber |  |  |  | Cl Max: | 2.058 | at alpha= | 8.5 | deg
JavaFoil+Calcfoil stall+Eppler ext transition |  |  |  | L/D Max: | 134.924 | at alpha= | -2 | deg
Re: | 1000000 |  |  | Cd Min: | 0.00551 | at alpha= | -4 | deg
Mach: | 0.5 |  |  | Cl=0 at alpha= | -8.1604 | deg
|  |  |  | @ Cl=0.1, Cd= | 0.033327
|  |  |  | @ Cl=0.4, Cd= | 0.01394
|  |  |  | @ Cl=0.6, Cd= | 0.0055124
alpha (deg) | Cl | Cd | Cm | Cl/Cd
-20 | -0.697 | 0.2019 | -0.13 | -3.452
-19.5 | -0.667 | 0.19336 | -0.13 | -3.451
-19 | -0.637 | 0.19135 | -0.127 | -3.327
-18.5 | -0.607 | 0.18739 | -0.127 | -3.239
-18 | -0.577 | 0.18078 | -0.127 | -3.194
-17.5 | -0.548 | 0.17858 | -0.126 | -3.066
-17 | -0.517 | 0.16831 | -0.124 | -3.074
-16.5 | -0.488 | 0.16558 | -0.124 | -2.946
-16 | -0.458 | 0.15956 | -0.122 | -2.87
-15.5 | -0.428 | 0.15469 | -0.121 | -2.768
-15 | -0.399 | 0.1492 | -0.121 | -2.673
-14.5 | -0.369 | 0.14284 | -0.118 | -2.583
-14 | -0.34 | 0.13811 | -0.118 | -2.459
-13.5 | -0.31 | 0.1356 | -0.117 | -2.288
-13 | -0.281 | 0.12548 | -0.114 | -2.237
-12.5 | -0.252 | 0.11962 | -0.114 | -2.103
-12 | -0.222 | 0.11668 | -0.11 | -1.904
-11.5 | -0.193 | 0.11096 | -0.11 | -1.74
-11 | -0.164 | 0.10696 | -0.106 | -1.533
-10.5 | -0.135 | 0.08438 | -0.104 | -1.599
-10 | -0.106 | 0.07685 | -0.102 | -1.379
-9.5 | -0.119 | 0.06434 | -0.13 | -1.856
-9 | -0.083 | 0.0552 | -0.143 | -1.501
-8.5 | -0.036 | 0.04799 | -0.153 | -0.746
-8 | 0.017 | 0.0415 | -0.162 | 0.408
-7.5 | 0.074 | 0.03552 | -0.17 | 2.074
-7 | 0.134 | 0.03046 | -0.178 | 4.384
-6.5 | 0.196 | 0.02574 | -0.185 | 7.616
-6 | 0.261 | 0.02137 | -0.192 | 12.221
-5.5 | 0.329 | 0.0175 | -0.198 | 18.815
-5 | 0.401 | 0.01389 | -0.206 | 28.874
-4.5 | 0.48 | 0.01074 | -0.215 | 44.736
-4 | 0.583 | 0.00551 | -0.232 | 105.969
-3.5 | 0.655 | 0.00552 | -0.232 | 118.676
-3 | 0.726 | 0.00575 | -0.232 | 126.23
-2.5 | 0.8 | 0.00608 | -0.232 | 131.618
-2 | 0.87 | 0.00645 | -0.232 | 134.924
-1.5 | 0.941 | 0.00701 | -0.232 | 134.298
-1 | 1.011 | 0.00897 | -0.232 | 112.708
-0.5 | 1.074 | 0.00887 | -0.232 | 121.097
0 | 1.139 | 0.00889 | -0.232 | 128.062
0.5 | 1.206 | 0.00998 | -0.231 | 120.914
1 | 1.273 | 0.01043 | -0.231 | 122.045
1.5 | 1.339 | 0.01091 | -0.231 | 122.671
2 | 1.404 | 0.01146 | -0.231 | 122.574
2.5 | 1.469 | 0.01205 | -0.231 | 121.917
3 | 1.533 | 0.01268 | -0.23 | 120.871
3.5 | 1.596 | 0.01337 | -0.23 | 119.35
4 | 1.658 | 0.01392 | -0.23 | 119.164
4.5 | 1.719 | 0.01474 | -0.229 | 116.59
5 | 1.778 | 0.01568 | -0.229 | 113.412
5.5 | 1.835 | 0.01673 | -0.228 | 109.629
6 | 1.888 | 0.01753 | -0.227 | 107.673
6.5 | 1.937 | 0.01902 | -0.227 | 101.853
7 | 1.98 | 0.02077 | -0.226 | 95.361
7.5 | 2.017 | 0.02295 | -0.225 | 87.878
8 | 2.044 | 0.02568 | -0.224 | 79.581
8.5 | 2.058 | 0.02964 | -0.223 | 69.43
9 | 2.05 | 0.03701 | -0.221 | 55.399
9.5 | 2.024 | 0.04224 | -0.219 | 47.914
10 | 1.96 | 0.04751 | -0.218 | 41.259
10.5 | 1.806 | 0.05423 | -0.216 | 33.306
11 | 1.038 | 0.09422 | -0.092 | 11.019
11.5 | 1.064 | 0.11185 | -0.097 | 9.514
12 | 1.091 | 0.12155 | -0.106 | 8.977
12.5 | 1.117 | 0.128 | -0.11 | 8.73
13 | 1.144 | 0.13434 | -0.114 | 8.514
13.5 | 1.17 | 0.1419 | -0.118 | 8.247

## 48. Re 1M Mach 0.50 (2)
BIGFOIL.COM POLAR EXPORT
Joukowsky 14.00% thick 7.00% camber
Joukowsky 14.00% thick 7.00% camber |  |  |  | Cl Max: | 1.8546 | at alpha= | 10.5 | deg
XFOIL ncrit=9 |  |  |  | L/D Max: | 131.501 | at alpha= | 2.5 | deg
Re: | 1000000 |  |  | Cd Min: | 0.22549 | at alpha= | -19.5 | deg
Mach: | 0.5 |  |  | Cl=0 at alpha= | -7.2682 | deg
|  |  |  | @ Cl=0.1, Cd= | 0.10821
|  |  |  | @ Cl=0.4, Cd= | 0.0097773
|  |  |  | @ Cl=0.6, Cd= | 0.0089577
alpha (deg) | Cl | Cd | Cm | Cl/Cd
-19.5 | -0.3356 | 0.22549 | -0.0469 | -1.4883
-19 | -0.3216 | 0.2208 | -0.0478 | -1.4565
-18.5 | -0.2985 | 0.21416 | -0.052 | -1.3938
-18 | -0.2672 | 0.20275 | -0.0621 | -1.3179
-17.5 | -0.2317 | 0.19491 | -0.0689 | -1.1888
-17 | -0.1963 | 0.1875 | -0.0762 | -1.0469
-16 | -0.1349 | 0.16909 | -0.0921 | -0.7978
-15.5 | -0.0942 | 0.16198 | -0.1 | -0.58155
-15 | -0.056 | 0.15388 | -0.1086 | -0.36392
-14.5 | -0.0295 | 0.14243 | -0.1195 | -0.20712
-14 | 0.0182 | 0.13627 | -0.1273 | 0.13356
-13.5 | 0.0507 | 0.12709 | -0.1372 | 0.39893
-13 | 0.0693 | 0.1173 | -0.1436 | 0.59079
-12.5 | 0.0887 | 0.10982 | -0.1484 | 0.80769
-12 | 0.1179 | 0.10566 | -0.151 | 1.1158
-11.5 | 0.1361 | 0.09986 | -0.1537 | 1.3629
-11 | 0.1414 | 0.092 | -0.157 | 1.537
-10.5 | 0.1515 | 0.08563 | -0.1596 | 1.7692
-10 | 0.167 | 0.08044 | -0.1615 | 2.0761
-9.5 | 0.1511 | 0.07097 | -0.1656 | 2.1291
-8.5 | 0.0475 | 0.04801 | -0.1781 | 0.98938
-8 | 0.0062 | 0.0406 | -0.1804 | 0.15271
-7.5 | -0.021 | 0.03118 | -0.1918 | -0.67351
-7 | 0.0243 | 0.0166 | -0.2248 | 1.4639
-6.5 | 0.1091 | 0.0134 | -0.2318 | 8.1418
-6 | 0.1906 | 0.01182 | -0.2344 | 16.1252
-5.5 | 0.2703 | 0.01079 | -0.2358 | 25.051
-5 | 0.3477 | 0.01012 | -0.2365 | 34.3577
-4.5 | 0.424 | 0.00962 | -0.237 | 44.0748
-4 | 0.499 | 0.00926 | -0.2373 | 53.8877
-3.5 | 0.5723 | 0.00903 | -0.2374 | 63.3776
-3 | 0.6451 | 0.00884 | -0.2376 | 72.9751
-2.5 | 0.717 | 0.00874 | -0.2376 | 82.0366
-2 | 0.7873 | 0.00871 | -0.2374 | 90.3904
-1.5 | 0.857 | 0.00871 | -0.2372 | 98.3927
-1 | 0.9265 | 0.00873 | -0.237 | 106.1283
-0.5 | 0.9944 | 0.00884 | -0.2365 | 112.4887
0 | 1.0607 | 0.009 | -0.2357 | 117.8556
1 | 1.1904 | 0.00941 | -0.2335 | 126.5037
1.5 | 1.253 | 0.00968 | -0.2318 | 129.4421
2 | 1.3127 | 0.01001 | -0.2296 | 131.1389
2.5 | 1.3663 | 0.01039 | -0.2262 | 131.5014
3 | 1.4163 | 0.01089 | -0.2222 | 130.0551
3.5 | 1.4658 | 0.0115 | -0.2181 | 127.4609
4 | 1.5137 | 0.01224 | -0.2138 | 123.6683
4.5 | 1.5599 | 0.01313 | -0.2094 | 118.8043
5 | 1.6046 | 0.01418 | -0.2048 | 113.1594
5.5 | 1.6476 | 0.01543 | -0.2002 | 106.779
6 | 1.6885 | 0.01691 | -0.1955 | 99.8522
6.5 | 1.7218 | 0.0183 | -0.1897 | 94.0874
7 | 1.7537 | 0.02062 | -0.1843 | 85.0485
7.5 | 1.7805 | 0.02343 | -0.1787 | 75.9923
8 | 1.8065 | 0.02656 | -0.1734 | 68.0158
8.5 | 1.8229 | 0.0306 | -0.1679 | 59.5719
9 | 1.8404 | 0.03488 | -0.163 | 52.7638
9.5 | 1.8487 | 0.04021 | -0.1583 | 45.9761
10 | 1.8535 | 0.04621 | -0.1541 | 40.1104
10.5 | 1.8546 | 0.05294 | -0.1505 | 35.0321
11 | 1.8491 | 0.06074 | -0.1476 | 30.4429
11.5 | 1.8447 | 0.06886 | -0.1455 | 26.7891
12 | 1.834 | 0.07809 | -0.1442 | 23.4857
12.5 | 1.8261 | 0.08747 | -0.1437 | 20.8769
13 | 1.8166 | 0.09736 | -0.1439 | 18.6586
13.5 | 1.8061 | 0.10769 | -0.145 | 16.7713
14 | 1.7971 | 0.11811 | -0.1468 | 15.2155
14.5 | 1.7897 | 0.12857 | -0.1493 | 13.92
15 | 1.7831 | 0.13907 | -0.1525 | 12.8216
15.5 | 1.7768 | 0.14971 | -0.1565 | 11.8683

## 49. Re 2M Mach 0.00 (1)
BIGFOIL.COM POLAR EXPORT
Joukowsky 14.00% thick 7.00% camber
Joukowsky 14.00% thick 7.00% camber |  |  |  | Cl Max: | 2.169 | at alpha= | 14 | deg
JavaFoil+Calcfoil stall+Eppler ext transition |  |  |  | L/D Max: | 159.415 | at alpha= | 4 | deg
Re: | 2000000 |  |  | Cd Min: | 0.00428 | at alpha= | -7 | deg
Mach: | 0 |  |  | Cl=0 at alpha= | -8.1574 | deg
|  |  |  | @ Cl=0.1, Cd= | 0.00883
|  |  |  | @ Cl=0.4, Cd= | 0.0045048
|  |  |  | @ Cl=0.6, Cd= | 0.0049352
alpha (deg) | Cl | Cd | Cm | Cl/Cd
-20 | -0.707 | 0.15129 | -0.117 | -4.674
-19.5 | -0.702 | 0.14371 | -0.118 | -4.887
-19 | -0.695 | 0.13641 | -0.119 | -5.099
-18.5 | -0.687 | 0.12941 | -0.121 | -5.307
-18 | -0.676 | 0.12185 | -0.122 | -5.547
-17.5 | -0.662 | 0.1155 | -0.124 | -5.735
-17 | -0.647 | 0.10877 | -0.125 | -5.947
-16.5 | -0.629 | 0.10233 | -0.127 | -6.145
-16 | -0.608 | 0.09599 | -0.129 | -6.339
-15.5 | -0.586 | 0.09012 | -0.13 | -6.497
-15 | -0.56 | 0.08445 | -0.132 | -6.632
-14.5 | -0.532 | 0.07849 | -0.134 | -6.784
-14 | -0.502 | 0.0729 | -0.137 | -6.891
-13.5 | -0.47 | 0.06732 | -0.139 | -6.976
-13 | -0.435 | 0.06183 | -0.142 | -7.03
-12.5 | -0.398 | 0.05667 | -0.144 | -7.017
-12 | -0.359 | 0.05145 | -0.147 | -6.976
-11.5 | -0.318 | 0.04664 | -0.15 | -6.821
-11 | -0.276 | 0.04177 | -0.153 | -6.598
-10.5 | -0.231 | 0.03726 | -0.156 | -6.207
-10 | -0.185 | 0.03259 | -0.16 | -5.685
-9.5 | -0.138 | 0.02805 | -0.164 | -4.905
-9 | -0.088 | 0.02389 | -0.168 | -3.683
-8.5 | -0.037 | 0.01997 | -0.172 | -1.83
-8 | 0.017 | 0.01604 | -0.177 | 1.054
-7.5 | 0.073 | 0.01198 | -0.183 | 6.089
-7 | 0.139 | 0.00428 | -0.2 | 32.485
-6.5 | 0.2 | 0.00433 | -0.2 | 46.123
-6 | 0.261 | 0.00437 | -0.2 | 59.743
-5.5 | 0.322 | 0.00445 | -0.2 | 72.416
-5 | 0.384 | 0.00451 | -0.2 | 85.048
-4.5 | 0.445 | 0.00449 | -0.201 | 99.141
-4 | 0.507 | 0.00462 | -0.201 | 109.77
-3.5 | 0.568 | 0.00477 | -0.201 | 119.207
-3 | 0.63 | 0.00509 | -0.201 | 123.729
-2.5 | 0.693 | 0.00532 | -0.201 | 130.162
-2 | 0.754 | 0.00552 | -0.201 | 136.626
-1.5 | 0.815 | 0.00582 | -0.201 | 139.906
-1 | 0.876 | 0.00604 | -0.201 | 144.888
-0.5 | 0.933 | 0.0074 | -0.201 | 125.994
0 | 0.993 | 0.00776 | -0.201 | 127.903
0.5 | 1.053 | 0.00817 | -0.201 | 128.83
1 | 1.112 | 0.00862 | -0.201 | 129.007
1.5 | 1.172 | 0.00917 | -0.201 | 127.764
2 | 1.231 | 0.00979 | -0.201 | 125.677
2.5 | 1.288 | 0.00918 | -0.201 | 140.256
3 | 1.346 | 0.00921 | -0.201 | 146.063
3.5 | 1.403 | 0.00921 | -0.201 | 152.305
4 | 1.46 | 0.00916 | -0.201 | 159.415
4.5 | 1.516 | 0.01027 | -0.201 | 147.603
5 | 1.572 | 0.01071 | -0.2 | 146.734
5.5 | 1.626 | 0.01121 | -0.2 | 145.034
6 | 1.679 | 0.01174 | -0.2 | 142.993
6.5 | 1.731 | 0.0119 | -0.199 | 145.398
7 | 1.78 | 0.01265 | -0.199 | 140.789
7.5 | 1.828 | 0.01346 | -0.199 | 135.79
8 | 1.874 | 0.01442 | -0.198 | 129.962
8.5 | 1.916 | 0.01549 | -0.198 | 123.704
9 | 1.957 | 0.01674 | -0.197 | 116.856
9.5 | 1.994 | 0.01827 | -0.197 | 109.134
10 | 2.027 | 0.02 | -0.196 | 101.364
10.5 | 2.057 | 0.02182 | -0.195 | 94.276
11 | 2.085 | 0.02365 | -0.195 | 88.132
11.5 | 2.108 | 0.02559 | -0.194 | 82.366
12 | 2.128 | 0.02736 | -0.193 | 77.775
12.5 | 2.144 | 0.02907 | -0.193 | 73.775
13 | 2.158 | 0.03074 | -0.192 | 70.193
13.5 | 2.165 | 0.03256 | -0.191 | 66.502
14 | 2.169 | 0.03445 | -0.19 | 62.958
14.5 | 2.168 | 0.03645 | -0.19 | 59.477
15 | 2.164 | 0.03858 | -0.189 | 56.076
15.5 | 2.155 | 0.04093 | -0.188 | 52.648
16 | 2.141 | 0.04337 | -0.187 | 49.374
16.5 | 2.123 | 0.04601 | -0.186 | 46.138
17 | 2.1 | 0.04887 | -0.185 | 42.985
17.5 | 2.075 | 0.05201 | -0.184 | 39.885
18 | 2.045 | 0.05532 | -0.183 | 36.973
18.5 | 2.013 | 0.05907 | -0.182 | 34.073
19 | 1.978 | 0.06309 | -0.181 | 31.349

## 50. Re 2M Mach 0.00 (2)
BIGFOIL.COM POLAR EXPORT
Joukowsky 14.00% thick 7.00% camber
Joukowsky 14.00% thick 7.00% camber |  |  |  | Cl Max: | 1.9958 | at alpha= | 18 | deg
XFOIL ncrit=9 |  |  |  | L/D Max: | 174.914 | at alpha= | 4.5 | deg
Re: | 2000000 |  |  | Cd Min: | 0.11229 | at alpha= | 20 | deg
Mach: | 0 |  |  | Cl=0 at alpha= | -7.8311 | deg
|  |  |  | @ Cl=0.1, Cd= | 0.0077364
|  |  |  | @ Cl=0.4, Cd= | 0.0067543
|  |  |  | @ Cl=0.6, Cd= | 0.0064591
alpha (deg) | Cl | Cd | Cm | Cl/Cd
-14.5 | -0.61 | 0.03979 | -0.1636 | -15.3305
-14 | -0.7055 | 0.01929 | -0.186 | -36.5734
-13.5 | -0.656 | 0.01669 | -0.1903 | -39.305
-13 | -0.6021 | 0.01524 | -0.1925 | -39.5079
-12 | -0.4904 | 0.01282 | -0.196 | -38.2527
-11.5 | -0.4333 | 0.01209 | -0.1971 | -35.8395
-11 | -0.3749 | 0.01139 | -0.1982 | -32.9148
-10.5 | -0.3167 | 0.01063 | -0.1993 | -29.793
-10 | -0.2576 | 0.01011 | -0.2001 | -25.4797
-9.5 | -0.1986 | 0.00955 | -0.2011 | -20.7958
-9 | -0.1392 | 0.00913 | -0.2018 | -15.2464
-8.5 | -0.0797 | 0.00868 | -0.2026 | -9.182
-8 | -0.0202 | 0.00838 | -0.2033 | -2.4105
-7.5 | 0.0396 | 0.00801 | -0.204 | 4.9438
-7 | 0.0991 | 0.00774 | -0.2046 | 12.8036
-6.5 | 0.159 | 0.0075 | -0.2053 | 21.2
-6 | 0.2184 | 0.00728 | -0.2058 | 30
-5.5 | 0.2784 | 0.00706 | -0.2064 | 39.4334
-5 | 0.338 | 0.0069 | -0.207 | 48.9855
-4.5 | 0.3974 | 0.00676 | -0.2074 | 58.787
-4 | 0.457 | 0.00663 | -0.208 | 68.9291
-3.5 | 0.516 | 0.00656 | -0.2084 | 78.6585
-3 | 0.5753 | 0.00648 | -0.2088 | 88.7809
-2.5 | 0.6344 | 0.00643 | -0.2092 | 98.6625
-2 | 0.6928 | 0.00642 | -0.2095 | 107.9128
-1.5 | 0.7516 | 0.00641 | -0.2098 | 117.2543
-1 | 0.81 | 0.00642 | -0.2101 | 126.1682
-0.5 | 0.8678 | 0.00647 | -0.2103 | 134.1267
0 | 0.9254 | 0.00654 | -0.2104 | 141.4985
0.5 | 0.9831 | 0.00659 | -0.2106 | 149.1806
1 | 1.0402 | 0.0067 | -0.2107 | 155.2537
1.5 | 1.0966 | 0.00684 | -0.2107 | 160.3216
2 | 1.1526 | 0.00699 | -0.2106 | 164.8927
2.5 | 1.2081 | 0.00717 | -0.2104 | 168.4937
3 | 1.2633 | 0.00736 | -0.2102 | 171.644
3.5 | 1.3178 | 0.00758 | -0.2098 | 173.8522
4 | 1.3713 | 0.00784 | -0.2094 | 174.9107
4.5 | 1.4238 | 0.00814 | -0.2087 | 174.914
5 | 1.4754 | 0.00848 | -0.208 | 173.9858
5.5 | 1.526 | 0.00883 | -0.207 | 172.8199
6 | 1.5744 | 0.00927 | -0.2058 | 169.8382
6.5 | 1.6169 | 0.0094 | -0.2033 | 172.0106
7 | 1.6598 | 0.01006 | -0.201 | 164.9901
7.5 | 1.697 | 0.01079 | -0.1977 | 157.2753
8 | 1.7257 | 0.01165 | -0.1928 | 148.1288
8.5 | 1.7538 | 0.01262 | -0.1881 | 138.9699
9 | 1.779 | 0.01383 | -0.1831 | 128.6334
9.5 | 1.8007 | 0.01531 | -0.178 | 117.6159
10 | 1.8231 | 0.01689 | -0.1732 | 107.9396
10.5 | 1.8416 | 0.01882 | -0.1682 | 97.8533
11 | 1.8592 | 0.02098 | -0.1636 | 88.6177
11.5 | 1.8759 | 0.02336 | -0.1591 | 80.3039
12 | 1.8919 | 0.02597 | -0.155 | 72.8494
12.5 | 1.906 | 0.02891 | -0.1511 | 65.9287
13 | 1.9187 | 0.03216 | -0.1475 | 59.6611
13.5 | 1.932 | 0.03558 | -0.1443 | 54.3002
14 | 1.9439 | 0.03934 | -0.1414 | 49.4128
14.5 | 1.9551 | 0.04339 | -0.1388 | 45.0588
15 | 1.9663 | 0.04762 | -0.1366 | 41.2915
15.5 | 1.9756 | 0.05226 | -0.1347 | 37.8033
16 | 1.9819 | 0.05745 | -0.1331 | 34.4978
16.5 | 1.987 | 0.063 | -0.1318 | 31.5397
17 | 1.992 | 0.06876 | -0.1309 | 28.9703
17.5 | 1.9931 | 0.0752 | -0.1304 | 26.504
18 | 1.9958 | 0.0816 | -0.1302 | 24.4583
18.5 | 1.992 | 0.08912 | -0.1305 | 22.3519
19 | 1.9907 | 0.09639 | -0.1311 | 20.6526
19.5 | 1.9873 | 0.10408 | -0.1321 | 19.094
20 | 1.9807 | 0.11229 | -0.1336 | 17.6391

## 51. Re 2M Mach 0.10 (1)
BIGFOIL.COM POLAR EXPORT
Joukowsky 14.00% thick 7.00% camber
Joukowsky 14.00% thick 7.00% camber |  |  |  | Cl Max: | 2.162 | at alpha= | 14 | deg
JavaFoil+Calcfoil stall+Eppler ext transition |  |  |  | L/D Max: | 158.878 | at alpha= | 4 | deg
Re: | 2000000 |  |  | Cd Min: | 0.00429 | at alpha= | -7 | deg
Mach: | 0.1 |  |  | Cl=0 at alpha= | -8.1574 | deg
|  |  |  | @ Cl=0.1, Cd= | 0.0093646
|  |  |  | @ Cl=0.4, Cd= | 0.0045155
|  |  |  | @ Cl=0.6, Cd= | 0.0049297
alpha (deg) | Cl | Cd | Cm | Cl/Cd
-20 | -0.681 | 0.15491 | -0.116 | -4.394
-19.5 | -0.679 | 0.14662 | -0.117 | -4.629
-19 | -0.675 | 0.13905 | -0.119 | -4.853
-18.5 | -0.668 | 0.13162 | -0.12 | -5.078
-18 | -0.66 | 0.12436 | -0.122 | -5.306
-17.5 | -0.649 | 0.11756 | -0.123 | -5.518
-17 | -0.635 | 0.11084 | -0.125 | -5.73
-16.5 | -0.619 | 0.10443 | -0.126 | -5.928
-16 | -0.601 | 0.09762 | -0.128 | -6.151
-15.5 | -0.579 | 0.09186 | -0.13 | -6.302
-15 | -0.555 | 0.08584 | -0.132 | -6.465
-14.5 | -0.528 | 0.08005 | -0.134 | -6.601
-14 | -0.5 | 0.07415 | -0.136 | -6.737
-13.5 | -0.467 | 0.06848 | -0.139 | -6.826
-13 | -0.433 | 0.06301 | -0.141 | -6.875
-12.5 | -0.397 | 0.05792 | -0.144 | -6.848
-12 | -0.358 | 0.05244 | -0.147 | -6.835
-11.5 | -0.318 | 0.04774 | -0.15 | -6.657
-11 | -0.275 | 0.04275 | -0.153 | -6.444
-10.5 | -0.231 | 0.03807 | -0.156 | -6.077
-10 | -0.185 | 0.0335 | -0.16 | -5.534
-9.5 | -0.138 | 0.02891 | -0.164 | -4.762
-9 | -0.088 | 0.0247 | -0.168 | -3.565
-8.5 | -0.037 | 0.0206 | -0.172 | -1.776
-8 | 0.017 | 0.01678 | -0.177 | 1.007
-7.5 | 0.073 | 0.01279 | -0.183 | 5.704
-7 | 0.14 | 0.00429 | -0.201 | 32.567
-6.5 | 0.201 | 0.00434 | -0.201 | 46.254
-6 | 0.262 | 0.00438 | -0.201 | 59.926
-5.5 | 0.324 | 0.00446 | -0.201 | 72.656
-5 | 0.386 | 0.00452 | -0.201 | 85.308
-4.5 | 0.448 | 0.0045 | -0.202 | 99.451
-4 | 0.509 | 0.00462 | -0.202 | 110.175
-3.5 | 0.571 | 0.00478 | -0.202 | 119.62
-3 | 0.633 | 0.0051 | -0.202 | 124.177
-2.5 | 0.696 | 0.00533 | -0.202 | 130.574
-2 | 0.758 | 0.00553 | -0.202 | 137.038
-1.5 | 0.819 | 0.00584 | -0.202 | 140.259
-1 | 0.88 | 0.00606 | -0.202 | 145.22
-0.5 | 0.937 | 0.00743 | -0.202 | 126.115
0 | 0.998 | 0.0078 | -0.202 | 127.973
0.5 | 1.058 | 0.00821 | -0.202 | 128.857
1 | 1.118 | 0.00868 | -0.202 | 128.8
1.5 | 1.178 | 0.00923 | -0.202 | 127.528
2 | 1.237 | 0.00988 | -0.202 | 125.248
2.5 | 1.294 | 0.00926 | -0.202 | 139.843
3 | 1.352 | 0.00927 | -0.202 | 145.919
3.5 | 1.41 | 0.00929 | -0.202 | 151.774
4 | 1.467 | 0.00923 | -0.202 | 158.878
4.5 | 1.523 | 0.01035 | -0.202 | 147.121
5 | 1.579 | 0.01081 | -0.201 | 146.11
5.5 | 1.633 | 0.01132 | -0.201 | 144.328
6 | 1.687 | 0.01186 | -0.201 | 142.175
6.5 | 1.738 | 0.01204 | -0.2 | 144.319
7 | 1.788 | 0.0128 | -0.2 | 139.706
7.5 | 1.835 | 0.01365 | -0.2 | 134.468
8 | 1.881 | 0.01462 | -0.199 | 128.649
8.5 | 1.924 | 0.01573 | -0.199 | 122.28
9 | 1.963 | 0.01703 | -0.198 | 115.257
9.5 | 2 | 0.01858 | -0.198 | 107.623
10 | 2.033 | 0.02038 | -0.197 | 99.738
10.5 | 2.062 | 0.02228 | -0.196 | 92.555
11 | 2.089 | 0.02414 | -0.195 | 86.533
11.5 | 2.111 | 0.02618 | -0.195 | 80.635
12 | 2.129 | 0.02792 | -0.194 | 76.276
12.5 | 2.144 | 0.02965 | -0.193 | 72.314
13 | 2.155 | 0.03142 | -0.193 | 68.609
13.5 | 2.161 | 0.0333 | -0.192 | 64.913
14 | 2.162 | 0.03527 | -0.191 | 61.301
14.5 | 2.159 | 0.03731 | -0.19 | 57.864
15 | 2.151 | 0.03959 | -0.19 | 54.341
15.5 | 2.139 | 0.04203 | -0.189 | 50.888
16 | 2.122 | 0.04464 | -0.188 | 47.533
16.5 | 2.1 | 0.04743 | -0.187 | 44.264
17 | 2.073 | 0.05046 | -0.186 | 41.077
17.5 | 2.042 | 0.05377 | -0.185 | 37.976
18 | 2.008 | 0.05732 | -0.184 | 35.034
18.5 | 1.971 | 0.06141 | -0.183 | 32.088
19 | 1.93 | 0.06566 | -0.181 | 29.397

## 52. Re 2M Mach 0.10 (2)
BIGFOIL.COM POLAR EXPORT
Joukowsky 14.00% thick 7.00% camber
Joukowsky 14.00% thick 7.00% camber |  |  |  | Cl Max: | 1.9883 | at alpha= | 18 | deg
XFOIL ncrit=9 |  |  |  | L/D Max: | 174.336 | at alpha= | 4 | deg
Re: | 2000000 |  |  | Cd Min: | 0.16106 | at alpha= | -18.5 | deg
Mach: | 0.1 |  |  | Cl=0 at alpha= | -7.8149 | deg
|  |  |  | @ Cl=0.1, Cd= | 0.0078011
|  |  |  | @ Cl=0.4, Cd= | 0.0067974
|  |  |  | @ Cl=0.6, Cd= | 0.006488
alpha (deg) | Cl | Cd | Cm | Cl/Cd
-18.5 | -0.1245 | 0.16106 | -0.0737 | -0.773
-18 | -0.5067 | 0.13404 | -0.0668 | -3.7802
-17.5 | -0.5035 | 0.12406 | -0.0748 | -4.0585
-17 | -0.5097 | 0.11248 | -0.084 | -4.5315
-16.5 | -0.5201 | 0.10134 | -0.0924 | -5.1322
-16 | -0.5229 | 0.09112 | -0.1014 | -5.7386
-15.5 | -0.5244 | 0.08057 | -0.112 | -6.5086
-15 | -0.5261 | 0.06795 | -0.1276 | -7.7425
-14.5 | -0.5273 | 0.05118 | -0.1538 | -10.3029
-14 | -0.6312 | 0.035 | -0.166 | -18.0343
-13.5 | -0.6631 | 0.01813 | -0.1898 | -36.5747
-13 | -0.61 | 0.01605 | -0.1932 | -38.0062
-12.5 | -0.5548 | 0.01479 | -0.1949 | -37.5118
-12 | -0.4978 | 0.01329 | -0.1971 | -37.4567
-11.5 | -0.4401 | 0.01241 | -0.1983 | -35.4633
-11 | -0.3811 | 0.01171 | -0.1993 | -32.5448
-10.5 | -0.3221 | 0.01084 | -0.2005 | -29.714
-10 | -0.2624 | 0.01026 | -0.2014 | -25.575
-9.5 | -0.2027 | 0.0097 | -0.2023 | -20.8969
-9 | -0.1426 | 0.00923 | -0.2031 | -15.4496
-8.5 | -0.0825 | 0.00879 | -0.2038 | -9.3857
-8 | -0.0224 | 0.00844 | -0.2045 | -2.654
-7.5 | 0.0381 | 0.00807 | -0.2052 | 4.7212
-7 | 0.098 | 0.00781 | -0.2057 | 12.548
-6.5 | 0.1586 | 0.00754 | -0.2064 | 21.0345
-6 | 0.2187 | 0.00731 | -0.2069 | 29.9179
-5.5 | 0.279 | 0.00709 | -0.2075 | 39.3512
-5 | 0.3391 | 0.00692 | -0.208 | 49.0029
-4.5 | 0.3989 | 0.0068 | -0.2085 | 58.6618
-4 | 0.4591 | 0.00666 | -0.209 | 68.9339
-3.5 | 0.5186 | 0.00658 | -0.2094 | 78.8146
-3 | 0.5781 | 0.00651 | -0.2098 | 88.8018
-2.5 | 0.6377 | 0.00645 | -0.2102 | 98.8682
-2 | 0.6966 | 0.00644 | -0.2105 | 108.1677
-1.5 | 0.7556 | 0.00644 | -0.2108 | 117.3292
-1 | 0.8145 | 0.00645 | -0.2111 | 126.2791
-0.5 | 0.8727 | 0.0065 | -0.2113 | 134.2615
0.5 | 0.9886 | 0.00663 | -0.2116 | 149.1101
1 | 1.0461 | 0.00673 | -0.2117 | 155.4383
1.5 | 1.103 | 0.00687 | -0.2116 | 160.5531
2 | 1.1594 | 0.00703 | -0.2115 | 164.9218
2.5 | 1.2151 | 0.00721 | -0.2113 | 168.5298
3 | 1.2704 | 0.00742 | -0.211 | 171.2129
3.5 | 1.3251 | 0.00765 | -0.2106 | 173.2157
4 | 1.379 | 0.00791 | -0.2101 | 174.3363
4.5 | 1.4318 | 0.00822 | -0.2094 | 174.1849
5 | 1.4838 | 0.00854 | -0.2086 | 173.7471
5.5 | 1.5344 | 0.00891 | -0.2076 | 172.211
6 | 1.5824 | 0.00938 | -0.2061 | 168.6994
6.5 | 1.6253 | 0.0095 | -0.2036 | 171.0842
7 | 1.6671 | 0.0102 | -0.201 | 163.4412
7.5 | 1.702 | 0.01092 | -0.1971 | 155.8608
8 | 1.7304 | 0.01184 | -0.1921 | 146.1486
8.5 | 1.7584 | 0.01287 | -0.1873 | 136.6278
9 | 1.7836 | 0.01412 | -0.1823 | 126.3173
9.5 | 1.8051 | 0.01568 | -0.1771 | 115.1212
10 | 1.8266 | 0.01738 | -0.1722 | 105.0978
10.5 | 1.8456 | 0.01938 | -0.1673 | 95.2322
11 | 1.861 | 0.02176 | -0.1624 | 85.5239
11.5 | 1.8783 | 0.02421 | -0.1581 | 77.5836
12 | 1.8933 | 0.027 | -0.1539 | 70.1222
12.5 | 1.9066 | 0.03013 | -0.15 | 63.2791
13 | 1.9194 | 0.03353 | -0.1464 | 57.2443
13.5 | 1.9325 | 0.03712 | -0.1433 | 52.0609
14 | 1.9443 | 0.04104 | -0.1405 | 47.3757
14.5 | 1.9542 | 0.04538 | -0.138 | 43.063
15 | 1.9636 | 0.04998 | -0.1358 | 39.2877
15.5 | 1.9726 | 0.05485 | -0.1341 | 35.9635
16 | 1.9791 | 0.06019 | -0.1326 | 32.8809
16.5 | 1.9824 | 0.06616 | -0.1314 | 29.9637
17 | 1.987 | 0.07215 | -0.1307 | 27.5398
17.5 | 1.9865 | 0.07903 | -0.1303 | 25.136
18 | 1.9883 | 0.08575 | -0.1303 | 23.1872
18.5 | 1.9838 | 0.09351 | -0.1308 | 21.2148
19 | 1.9823 | 0.101 | -0.1316 | 19.6267
19.5 | 1.9761 | 0.10925 | -0.133 | 18.0879
20 | 1.9718 | 0.11724 | -0.1347 | 16.8185

## 53. Re 2M Mach 0.25 (1)
BIGFOIL.COM POLAR EXPORT
Joukowsky 14.00% thick 7.00% camber
Joukowsky 14.00% thick 7.00% camber |  |  |  | Cl Max: | 2.131 | at alpha= | 12.5 | deg
JavaFoil+Calcfoil stall+Eppler ext transition |  |  |  | L/D Max: | 149.514 | at alpha= | 3 | deg
Re: | 2000000 |  |  | Cd Min: | 0.00435 | at alpha= | -6.5 | deg
Mach: | 0.25 |  |  | Cl=0 at alpha= | -8.1574 | deg
|  |  |  | @ Cl=0.1, Cd= | 0.014554
|  |  |  | @ Cl=0.4, Cd= | 0.0045619
|  |  |  | @ Cl=0.6, Cd= | 0.0048592
alpha (deg) | Cl | Cd | Cm | Cl/Cd
-20 | -0.443 | 0.1851 | -0.106 | -2.392
-19.5 | -0.468 | 0.1745 | -0.108 | -2.68
-19 | -0.489 | 0.16335 | -0.11 | -2.993
-18.5 | -0.506 | 0.15374 | -0.112 | -3.294
-18 | -0.52 | 0.1437 | -0.114 | -3.618
-17.5 | -0.529 | 0.13434 | -0.116 | -3.94
-17 | -0.535 | 0.12531 | -0.118 | -4.266
-16.5 | -0.535 | 0.11719 | -0.121 | -4.569
-16 | -0.532 | 0.10952 | -0.123 | -4.856
-15.5 | -0.524 | 0.10239 | -0.125 | -5.115
-15 | -0.511 | 0.09528 | -0.127 | -5.368
-14.5 | -0.495 | 0.0888 | -0.13 | -5.573
-14 | -0.474 | 0.08263 | -0.132 | -5.737
-13.5 | -0.449 | 0.07599 | -0.135 | -5.905
-13 | -0.42 | 0.07006 | -0.138 | -5.991
-12.5 | -0.388 | 0.06426 | -0.141 | -6.032
-12 | -0.352 | 0.05872 | -0.144 | -6.002
-11.5 | -0.314 | 0.05336 | -0.148 | -5.893
-11 | -0.274 | 0.04788 | -0.151 | -5.723
-10.5 | -0.231 | 0.04292 | -0.155 | -5.381
-10 | -0.186 | 0.03819 | -0.159 | -4.859
-9.5 | -0.138 | 0.03337 | -0.163 | -4.139
-9 | -0.089 | 0.0286 | -0.167 | -3.096
-8.5 | -0.037 | 0.02437 | -0.172 | -1.51
-8 | 0.017 | 0.02024 | -0.176 | 0.84
-7.5 | 0.073 | 0.01633 | -0.182 | 4.481
-7 | 0.132 | 0.01245 | -0.188 | 10.63
-6.5 | 0.206 | 0.00435 | -0.207 | 47.309
-6 | 0.269 | 0.00442 | -0.207 | 60.891
-5.5 | 0.332 | 0.00446 | -0.207 | 74.493
-5 | 0.396 | 0.00456 | -0.207 | 86.801
-4.5 | 0.46 | 0.00459 | -0.207 | 100.163
-4 | 0.523 | 0.00465 | -0.207 | 112.588
-3.5 | 0.587 | 0.00482 | -0.207 | 121.831
-3 | 0.65 | 0.00501 | -0.207 | 129.901
-2.5 | 0.716 | 0.00538 | -0.208 | 132.93
-2 | 0.779 | 0.00559 | -0.208 | 139.188
-1.5 | 0.842 | 0.00591 | -0.208 | 142.325
-1 | 0.904 | 0.00627 | -0.208 | 144.31
-0.5 | 0.963 | 0.00758 | -0.208 | 127.001
0 | 1.025 | 0.00804 | -0.208 | 127.517
0.5 | 1.086 | 0.00849 | -0.208 | 127.954
1 | 1.148 | 0.00901 | -0.208 | 127.369
1.5 | 1.209 | 0.00963 | -0.208 | 125.561
2 | 1.268 | 0.00921 | -0.208 | 137.79
2.5 | 1.328 | 0.00926 | -0.208 | 143.452
3 | 1.387 | 0.00928 | -0.207 | 149.514
3.5 | 1.446 | 0.01012 | -0.207 | 142.882
4 | 1.504 | 0.01057 | -0.207 | 142.348
4.5 | 1.562 | 0.01084 | -0.207 | 144.061
5 | 1.618 | 0.01136 | -0.207 | 142.426
5.5 | 1.673 | 0.01195 | -0.206 | 140.082
6 | 1.727 | 0.01258 | -0.206 | 137.313
6.5 | 1.779 | 0.01284 | -0.205 | 138.566
7 | 1.828 | 0.01371 | -0.205 | 133.369
7.5 | 1.876 | 0.01469 | -0.205 | 127.639
8 | 1.92 | 0.01582 | -0.204 | 121.375
8.5 | 1.961 | 0.01716 | -0.204 | 114.266
9 | 1.998 | 0.01876 | -0.203 | 106.508
9.5 | 2.031 | 0.02067 | -0.202 | 98.287
10 | 2.06 | 0.0228 | -0.201 | 90.344
10.5 | 2.084 | 0.02497 | -0.201 | 83.458
11 | 2.104 | 0.02722 | -0.2 | 77.283
11.5 | 2.119 | 0.02929 | -0.199 | 72.33
12 | 2.128 | 0.03132 | -0.198 | 67.93
12.5 | 2.131 | 0.03343 | -0.198 | 63.748
13 | 2.129 | 0.0356 | -0.197 | 59.788
13.5 | 2.118 | 0.03797 | -0.196 | 55.789
14 | 2.1 | 0.04045 | -0.195 | 51.919
14.5 | 2.075 | 0.04331 | -0.194 | 47.915
15 | 2.043 | 0.04627 | -0.193 | 44.161
15.5 | 2.004 | 0.0496 | -0.192 | 40.408
16 | 1.957 | 0.05331 | -0.191 | 36.715
16.5 | 1.901 | 0.05751 | -0.19 | 33.052
17 | 1.838 | 0.06219 | -0.188 | 29.548
17.5 | 1.768 | 0.06749 | -0.187 | 26.192

## 54. Re 2M Mach 0.25 (2)
BIGFOIL.COM POLAR EXPORT
Joukowsky 14.00% thick 7.00% camber
Joukowsky 14.00% thick 7.00% camber |  |  |  | Cl Max: | 1.9574 | at alpha= | 16.5 | deg
XFOIL ncrit=9 |  |  |  | L/D Max: | 172.77 | at alpha= | 4 | deg
Re: | 2000000 |  |  | Cd Min: | 0.16726 | at alpha= | -17 | deg
Mach: | 0.25 |  |  | Cl=0 at alpha= | -7.7249 | deg
|  |  |  | @ Cl=0.1, Cd= | 0.008074
|  |  |  | @ Cl=0.4, Cd= | 0.0069892
|  |  |  | @ Cl=0.6, Cd= | 0.0066461
alpha (deg) | Cl | Cd | Cm | Cl/Cd
-17 | -0.2531 | 0.16726 | -0.0652 | -1.5132
-16.5 | -0.2289 | 0.16018 | -0.0709 | -1.429
-16 | -0.3041 | 0.12996 | -0.0849 | -2.34
-15.5 | -0.3786 | 0.10579 | -0.1009 | -3.5788
-15 | -0.3873 | 0.09262 | -0.1136 | -4.1816
-14.5 | -0.3796 | 0.08132 | -0.1272 | -4.668
-14 | -0.3625 | 0.06932 | -0.1448 | -5.2294
-13.5 | -0.3594 | 0.05854 | -0.1591 | -6.1394
-13 | -0.3901 | 0.04948 | -0.1653 | -7.884
-12.5 | -0.4638 | 0.03916 | -0.1694 | -11.8437
-12 | -0.5355 | 0.02077 | -0.193 | -25.7824
-11.5 | -0.4779 | 0.01596 | -0.202 | -29.9436
-11 | -0.417 | 0.01374 | -0.2053 | -30.3493
-10.5 | -0.3539 | 0.01255 | -0.2068 | -28.1992
-10 | -0.2907 | 0.01153 | -0.2079 | -25.2125
-9.5 | -0.2266 | 0.01066 | -0.209 | -21.257
-9 | -0.1631 | 0.01004 | -0.2096 | -16.245
-8.5 | -0.0988 | 0.0094 | -0.2104 | -10.5106
-8 | -0.0351 | 0.00891 | -0.211 | -3.9394
-7.5 | 0.0287 | 0.00852 | -0.2115 | 3.3685
-7 | 0.0924 | 0.00811 | -0.2121 | 11.3933
-6.5 | 0.1557 | 0.00781 | -0.2126 | 19.936
-6 | 0.2191 | 0.00754 | -0.2131 | 29.0584
-5.5 | 0.2818 | 0.00734 | -0.2134 | 38.3924
-5 | 0.3449 | 0.00713 | -0.2139 | 48.3731
-4.5 | 0.4075 | 0.00697 | -0.2144 | 58.4648
-4 | 0.4696 | 0.00685 | -0.2147 | 68.5547
-3.5 | 0.5322 | 0.00672 | -0.2152 | 79.1964
-3 | 0.594 | 0.00665 | -0.2156 | 89.3233
-2.5 | 0.6555 | 0.00661 | -0.2159 | 99.1679
-2 | 0.7172 | 0.00656 | -0.2162 | 109.3293
-1.5 | 0.7782 | 0.00657 | -0.2165 | 118.4475
-0.5 | 0.8995 | 0.00665 | -0.2168 | 135.2632
0 | 0.9597 | 0.00672 | -0.2169 | 142.8125
0.5 | 1.0192 | 0.00683 | -0.2169 | 149.224
1 | 1.0782 | 0.00696 | -0.2168 | 154.9138
1.5 | 1.1372 | 0.0071 | -0.2167 | 160.169
2 | 1.1958 | 0.00726 | -0.2165 | 164.7107
2.5 | 1.2536 | 0.00745 | -0.2162 | 168.2685
3 | 1.3106 | 0.00767 | -0.2157 | 170.8735
3.5 | 1.3668 | 0.00793 | -0.215 | 172.3581
4 | 1.4219 | 0.00823 | -0.2142 | 172.7704
4.5 | 1.4758 | 0.00857 | -0.2131 | 172.2054
5 | 1.5278 | 0.00898 | -0.2117 | 170.1336
6 | 1.6256 | 0.00992 | -0.2077 | 163.871
6.5 | 1.6665 | 0.01045 | -0.2042 | 159.4737
7 | 1.6969 | 0.0109 | -0.1987 | 155.6789
7.5 | 1.728 | 0.01188 | -0.1937 | 145.4545
8 | 1.7582 | 0.013 | -0.1887 | 135.2462
8.5 | 1.7834 | 0.01445 | -0.1833 | 123.4187
9 | 1.8067 | 0.01614 | -0.1779 | 111.9393
9.5 | 1.8284 | 0.01809 | -0.1727 | 101.0724
10 | 1.8461 | 0.02045 | -0.1673 | 90.2738
10.5 | 1.8608 | 0.02321 | -0.1621 | 80.1723
11 | 1.8763 | 0.02616 | -0.1575 | 71.724
11.5 | 1.8874 | 0.02968 | -0.1529 | 63.5916
12 | 1.901 | 0.03328 | -0.1489 | 57.1214
12.5 | 1.9122 | 0.03735 | -0.1453 | 51.1968
13 | 1.922 | 0.04183 | -0.1421 | 45.9479
13.5 | 1.9312 | 0.04663 | -0.1393 | 41.4154
14 | 1.9391 | 0.05184 | -0.1369 | 37.4055
14.5 | 1.9462 | 0.0574 | -0.135 | 33.9059
15 | 1.9523 | 0.0633 | -0.1334 | 30.842
15.5 | 1.9553 | 0.06985 | -0.1323 | 27.9928
16 | 1.9552 | 0.077 | -0.1316 | 25.3922
16.5 | 1.9574 | 0.08407 | -0.1313 | 23.283
17 | 1.9542 | 0.09208 | -0.1316 | 21.2228
17.5 | 1.9512 | 0.10022 | -0.1323 | 19.4692
18 | 1.9469 | 0.10865 | -0.1335 | 17.919
18.5 | 1.9415 | 0.11736 | -0.1352 | 16.5431
19 | 1.9329 | 0.12661 | -0.1376 | 15.2666
19.5 | 1.9301 | 0.1349 | -0.1401 | 14.3076
20 | 1.9218 | 0.14409 | -0.1434 | 13.3375

## 55. Re 2M Mach 0.50 (1)
BIGFOIL.COM POLAR EXPORT
Joukowsky 14.00% thick 7.00% camber
Joukowsky 14.00% thick 7.00% camber |  |  |  | Cl Max: | 2.063 | at alpha= | 8.5 | deg
JavaFoil+Calcfoil stall+Eppler ext transition |  |  |  | L/D Max: | 148.792 | at alpha= | -2 | deg
Re: | 2000000 |  |  | Cd Min: | 0.00482 | at alpha= | -4.5 | deg
Mach: | 0.5 |  |  | Cl=0 at alpha= | -8.1604 | deg
|  |  |  | @ Cl=0.1, Cd= | 0.028264
|  |  |  | @ Cl=0.4, Cd= | 0.01046
|  |  |  | @ Cl=0.6, Cd= | 0.0049747
alpha (deg) | Cl | Cd | Cm | Cl/Cd
-20 | -0.697 | 0.1783 | -0.13 | -3.91
-19.5 | -0.668 | 0.17102 | -0.13 | -3.904
-19 | -0.637 | 0.16938 | -0.129 | -3.762
-18.5 | -0.607 | 0.16488 | -0.128 | -3.682
-18 | -0.578 | 0.15796 | -0.128 | -3.657
-17.5 | -0.548 | 0.1574 | -0.128 | -3.482
-17 | -0.517 | 0.14895 | -0.125 | -3.474
-16.5 | -0.488 | 0.14475 | -0.125 | -3.371
-16 | -0.458 | 0.13974 | -0.124 | -3.279
-15.5 | -0.428 | 0.13688 | -0.122 | -3.13
-15 | -0.399 | 0.13106 | -0.122 | -3.044
-14.5 | -0.369 | 0.12582 | -0.119 | -2.933
-14 | -0.34 | 0.12194 | -0.119 | -2.786
-13.5 | -0.311 | 0.11604 | -0.119 | -2.676
-13 | -0.281 | 0.11181 | -0.116 | -2.512
-12.5 | -0.252 | 0.1055 | -0.115 | -2.385
-12 | -0.222 | 0.10306 | -0.112 | -2.157
-11.5 | -0.193 | 0.0986 | -0.112 | -1.96
-11 | -0.164 | 0.07897 | -0.11 | -2.078
-10.5 | -0.135 | 0.07771 | -0.108 | -1.738
-10 | -0.106 | 0.07171 | -0.117 | -1.485
-9.5 | -0.12 | 0.05874 | -0.141 | -2.048
-9 | -0.084 | 0.0494 | -0.154 | -1.695
-8.5 | -0.036 | 0.04243 | -0.163 | -0.854
-8 | 0.017 | 0.036 | -0.171 | 0.476
-7.5 | 0.075 | 0.03026 | -0.179 | 2.47
-7 | 0.136 | 0.02539 | -0.186 | 5.344
-6.5 | 0.2 | 0.02092 | -0.193 | 9.539
-6 | 0.266 | 0.01683 | -0.199 | 15.832
-5.5 | 0.337 | 0.01306 | -0.207 | 25.819
-5 | 0.416 | 0.0098 | -0.217 | 42.49
-4.5 | 0.512 | 0.00482 | -0.232 | 106.262
-4 | 0.583 | 0.00497 | -0.232 | 117.397
-3.5 | 0.655 | 0.00499 | -0.232 | 131.306
-3 | 0.726 | 0.0052 | -0.232 | 139.623
-2.5 | 0.8 | 0.0055 | -0.232 | 145.432
-2 | 0.87 | 0.00585 | -0.232 | 148.792
-1.5 | 0.941 | 0.00638 | -0.232 | 147.57
-1 | 1.011 | 0.00807 | -0.232 | 125.349
-0.5 | 1.074 | 0.00862 | -0.232 | 124.575
0 | 1.141 | 0.00865 | -0.232 | 131.893
0.5 | 1.208 | 0.00873 | -0.232 | 138.451
1 | 1.275 | 0.00877 | -0.232 | 145.387
1.5 | 1.341 | 0.00994 | -0.231 | 134.969
2 | 1.407 | 0.01045 | -0.231 | 134.671
2.5 | 1.472 | 0.011 | -0.231 | 133.784
3 | 1.536 | 0.01161 | -0.231 | 132.376
3.5 | 1.6 | 0.01227 | -0.23 | 130.395
4 | 1.662 | 0.01296 | -0.23 | 128.203
4.5 | 1.723 | 0.01356 | -0.23 | 127.056
5 | 1.782 | 0.01446 | -0.229 | 123.24
5.5 | 1.839 | 0.01548 | -0.229 | 118.816
6 | 1.892 | 0.01669 | -0.228 | 113.379
6.5 | 1.941 | 0.01807 | -0.228 | 107.409
7 | 1.985 | 0.0194 | -0.227 | 102.313
7.5 | 2.021 | 0.02154 | -0.226 | 93.851
8 | 2.049 | 0.02434 | -0.225 | 84.175
8.5 | 2.063 | 0.02804 | -0.224 | 73.543
9 | 2.061 | 0.03224 | -0.222 | 63.925
9.5 | 2.035 | 0.03681 | -0.221 | 55.279
10 | 1.972 | 0.04147 | -0.219 | 47.545
10.5 | 1.818 | 0.04725 | -0.218 | 38.469
11 | 1.212 | 0.05752 | -0.214 | 21.077
11.5 | 1.065 | 0.09553 | -0.101 | 11.148
12 | 1.091 | 0.10517 | -0.107 | 10.378
12.5 | 1.118 | 0.11086 | -0.111 | 10.081
13 | 1.144 | 0.11554 | -0.115 | 9.903
13.5 | 1.171 | 0.12248 | -0.119 | 9.559

## 56. Re 2M Mach 0.50 (2)
BIGFOIL.COM POLAR EXPORT
Joukowsky 14.00% thick 7.00% camber
Joukowsky 14.00% thick 7.00% camber |  |  |  | Cl Max: | 1.9103 | at alpha= | 11 | deg
XFOIL ncrit=9 |  |  |  | L/D Max: | 158.686 | at alpha= | 2.5 | deg
Re: | 2000000 |  |  | Cd Min: | 0.2302 | at alpha= | -20 | deg
Mach: | 0.5 |  |  | Cl=0 at alpha= | -7.2726 | deg
|  |  |  | @ Cl=0.1, Cd= | 0.010104
|  |  |  | @ Cl=0.4, Cd= | 0.0079562
|  |  |  | @ Cl=0.6, Cd= | 0.0074177
alpha (deg) | Cl | Cd | Cm | Cl/Cd
-20 | -0.3551 | 0.2302 | -0.044 | -1.5426
-19.5 | -0.3389 | 0.22495 | -0.0458 | -1.5066
-19 | -0.304 | 0.21654 | -0.054 | -1.4039
-18 | -0.2429 | 0.19856 | -0.0685 | -1.2233
-17.5 | -0.2107 | 0.18935 | -0.0765 | -1.1128
-17 | -0.1792 | 0.18015 | -0.0845 | -0.99473
-16.5 | -0.1503 | 0.16837 | -0.0943 | -0.89268
-16 | -0.1053 | 0.16127 | -0.104 | -0.65294
-15.5 | -0.0625 | 0.1522 | -0.1149 | -0.41064
-15 | -0.0263 | 0.14211 | -0.1257 | -0.18507
-14.5 | 0.0064 | 0.13283 | -0.1352 | 0.048182
-14 | 0.0348 | 0.12609 | -0.1409 | 0.27599
-13.5 | 0.0507 | 0.11887 | -0.1447 | 0.42652
-13 | 0.0581 | 0.11078 | -0.1483 | 0.52446
-12.5 | 0.076 | 0.10519 | -0.1509 | 0.7225
-11.5 | 0.0894 | 0.09078 | -0.1572 | 0.9848
-11 | 0.042 | 0.07698 | -0.1648 | 0.5456
-10.5 | 0.027 | 0.06855 | -0.1697 | 0.39387
-10 | -0.0168 | 0.05795 | -0.1766 | -0.28991
-9.5 | -0.045 | 0.04976 | -0.1818 | -0.90434
-9 | -0.0723 | 0.0427 | -0.1853 | -1.6932
-8.5 | -0.1091 | 0.0354 | -0.19 | -3.0819
-8 | -0.1203 | 0.02122 | -0.2168 | -5.6692
-7.5 | -0.0383 | 0.01264 | -0.2357 | -3.0301
-7 | 0.0459 | 0.01084 | -0.2382 | 4.2343
-6.5 | 0.1275 | 0.00973 | -0.2392 | 13.1038
-6 | 0.2074 | 0.00899 | -0.2397 | 23.0701
-5.5 | 0.2858 | 0.00848 | -0.2399 | 33.7028
-5 | 0.3622 | 0.00811 | -0.2399 | 44.6609
-4.5 | 0.4384 | 0.0078 | -0.2401 | 56.2051
-4 | 0.5132 | 0.00758 | -0.2402 | 67.7045
-3.5 | 0.5864 | 0.00744 | -0.2402 | 78.8172
-3 | 0.6597 | 0.00732 | -0.2404 | 90.123
-2.5 | 0.732 | 0.00726 | -0.2404 | 100.8264
-2 | 0.8029 | 0.00726 | -0.2403 | 110.5923
-1.5 | 0.8731 | 0.0073 | -0.2402 | 119.6027
-1 | 0.9435 | 0.00734 | -0.2401 | 128.5422
-0.5 | 1.0128 | 0.00742 | -0.2398 | 136.496
0 | 1.0807 | 0.00757 | -0.2393 | 142.7609
0.5 | 1.1472 | 0.00776 | -0.2385 | 147.8351
1 | 1.2132 | 0.00797 | -0.2375 | 152.2208
1.5 | 1.2783 | 0.0082 | -0.2363 | 155.8902
2 | 1.3413 | 0.00849 | -0.2346 | 157.9859
2.5 | 1.4012 | 0.00883 | -0.2323 | 158.6863
3 | 1.4533 | 0.00922 | -0.2284 | 157.6247
3.5 | 1.5049 | 0.00973 | -0.2245 | 154.666
4 | 1.5552 | 0.01035 | -0.2204 | 150.2609
4.5 | 1.6038 | 0.0111 | -0.216 | 144.4865
5 | 1.65 | 0.01202 | -0.2113 | 137.2712
5.5 | 1.6938 | 0.01314 | -0.2064 | 128.9041
6 | 1.7331 | 0.01458 | -0.2011 | 118.8683
6.5 | 1.7717 | 0.01622 | -0.1959 | 109.2293
7 | 1.8073 | 0.01818 | -0.1906 | 99.4114
7.5 | 1.8335 | 0.02034 | -0.1843 | 90.1426
8 | 1.8589 | 0.02332 | -0.1785 | 79.7127
8.5 | 1.8778 | 0.02697 | -0.1727 | 69.6255
9.5 | 1.9022 | 0.03622 | -0.1618 | 52.5179
10 | 1.9072 | 0.042 | -0.1571 | 45.4095
11 | 1.9103 | 0.05539 | -0.1496 | 34.4882
12 | 1.9046 | 0.07136 | -0.1449 | 26.69
12.5 | 1.9015 | 0.07996 | -0.1436 | 23.7806
13 | 1.8959 | 0.08924 | -0.1431 | 21.245
13.5 | 1.8904 | 0.09877 | -0.1432 | 19.1394
14 | 1.8852 | 0.10856 | -0.144 | 17.3655
14.5 | 1.8789 | 0.11869 | -0.1456 | 15.8303
15 | 1.873 | 0.12897 | -0.1479 | 14.5228
15.5 | 1.8653 | 0.1396 | -0.1511 | 13.3617
16 | 1.861 | 0.14996 | -0.1547 | 12.41

## 57. Re 3M Mach 0.00 (1)
BIGFOIL.COM POLAR EXPORT
Joukowsky 14.00% thick 7.00% camber
Joukowsky 14.00% thick 7.00% camber |  |  |  | Cl Max: | 2.176 | at alpha= | 14 | deg
JavaFoil+Calcfoil stall+Eppler ext transition |  |  |  | L/D Max: | 167.048 | at alpha= | 4.5 | deg
Re: | 3000000 |  |  | Cd Min: | 0.00405 | at alpha= | -7.5 | deg
Mach: | 0 |  |  | Cl=0 at alpha= | -8.1574 | deg
|  |  |  | @ Cl=0.1, Cd= | 0.004057
|  |  |  | @ Cl=0.4, Cd= | 0.0043048
|  |  |  | @ Cl=0.6, Cd= | 0.00473
alpha (deg) | Cl | Cd | Cm | Cl/Cd
-20 | -0.709 | 0.14516 | -0.12 | -4.884
-19.5 | -0.704 | 0.13782 | -0.121 | -5.111
-19 | -0.698 | 0.13082 | -0.123 | -5.333
-18.5 | -0.689 | 0.12339 | -0.124 | -5.585
-18 | -0.678 | 0.11636 | -0.126 | -5.829
-17.5 | -0.665 | 0.11026 | -0.127 | -6.03
-17 | -0.649 | 0.10365 | -0.129 | -6.265
-16.5 | -0.631 | 0.0974 | -0.13 | -6.483
-16 | -0.611 | 0.0912 | -0.132 | -6.701
-15.5 | -0.588 | 0.08542 | -0.134 | -6.886
-15 | -0.563 | 0.07986 | -0.136 | -7.047
-14.5 | -0.535 | 0.07398 | -0.138 | -7.235
-14 | -0.505 | 0.06853 | -0.14 | -7.371
-13.5 | -0.472 | 0.06302 | -0.143 | -7.496
-13 | -0.437 | 0.05759 | -0.145 | -7.597
-12.5 | -0.4 | 0.0525 | -0.148 | -7.628
-12 | -0.362 | 0.04739 | -0.151 | -7.629
-11.5 | -0.321 | 0.04266 | -0.154 | -7.516
-11 | -0.278 | 0.03789 | -0.157 | -7.335
-10.5 | -0.233 | 0.03351 | -0.16 | -6.964
-10 | -0.187 | 0.02891 | -0.164 | -6.475
-9.5 | -0.139 | 0.02448 | -0.168 | -5.682
-9 | -0.089 | 0.02043 | -0.172 | -4.359
-8.5 | -0.037 | 0.01658 | -0.176 | -2.235
-8 | 0.017 | 0.01261 | -0.182 | 1.364
-7.5 | 0.079 | 0.00405 | -0.2 | 19.385
-7 | 0.139 | 0.00407 | -0.2 | 34.192
-6.5 | 0.2 | 0.00412 | -0.2 | 48.479
-6 | 0.261 | 0.00416 | -0.2 | 62.711
-5.5 | 0.322 | 0.00425 | -0.2 | 75.919
-5 | 0.384 | 0.00431 | -0.2 | 89.039
-4.5 | 0.445 | 0.00429 | -0.201 | 103.727
-4 | 0.507 | 0.00442 | -0.201 | 114.717
-3.5 | 0.568 | 0.00457 | -0.201 | 124.466
-3 | 0.63 | 0.00488 | -0.201 | 128.995
-2.5 | 0.693 | 0.00511 | -0.201 | 135.575
-2 | 0.754 | 0.0053 | -0.201 | 142.157
-1.5 | 0.815 | 0.00561 | -0.201 | 145.328
-1 | 0.876 | 0.00583 | -0.201 | 150.158
-0.5 | 0.933 | 0.00625 | -0.201 | 149.099
0 | 0.993 | 0.00748 | -0.201 | 132.648
0.5 | 1.053 | 0.00788 | -0.201 | 133.571
1 | 1.112 | 0.00834 | -0.201 | 133.438
1.5 | 1.172 | 0.00886 | -0.201 | 132.319
2 | 1.231 | 0.00945 | -0.201 | 130.32
2.5 | 1.289 | 0.00925 | -0.201 | 139.33
3 | 1.347 | 0.00929 | -0.201 | 144.906
3.5 | 1.404 | 0.00932 | -0.201 | 150.642
4 | 1.461 | 0.00931 | -0.201 | 156.925
4.5 | 1.517 | 0.00908 | -0.201 | 167.048
5 | 1.573 | 0.01046 | -0.2 | 150.412
5.5 | 1.627 | 0.01097 | -0.2 | 148.403
6 | 1.68 | 0.01152 | -0.2 | 145.92
6.5 | 1.732 | 0.01212 | -0.2 | 142.868
7 | 1.782 | 0.01235 | -0.199 | 144.257
7.5 | 1.83 | 0.01319 | -0.199 | 138.714
8 | 1.875 | 0.01415 | -0.198 | 132.552
8.5 | 1.918 | 0.01525 | -0.198 | 125.782
9 | 1.958 | 0.01653 | -0.197 | 118.458
9.5 | 1.995 | 0.01796 | -0.197 | 111.094
10 | 2.03 | 0.01949 | -0.196 | 104.147
10.5 | 2.061 | 0.02095 | -0.196 | 98.362
11 | 2.089 | 0.02244 | -0.195 | 93.087
11.5 | 2.113 | 0.02386 | -0.194 | 88.591
12 | 2.134 | 0.0253 | -0.194 | 84.336
12.5 | 2.151 | 0.0268 | -0.193 | 80.258
13 | 2.164 | 0.02834 | -0.193 | 76.362
13.5 | 2.172 | 0.02999 | -0.192 | 72.422
14 | 2.176 | 0.03173 | -0.191 | 68.582
14.5 | 2.175 | 0.03353 | -0.19 | 64.88
15 | 2.171 | 0.03547 | -0.19 | 61.208
15.5 | 2.162 | 0.0376 | -0.189 | 57.514
16 | 2.15 | 0.03986 | -0.188 | 53.923
16.5 | 2.131 | 0.04224 | -0.187 | 50.457
17 | 2.109 | 0.0448 | -0.186 | 47.073
17.5 | 2.083 | 0.04765 | -0.185 | 43.718
18 | 2.054 | 0.0506 | -0.184 | 40.6
18.5 | 2.022 | 0.05401 | -0.183 | 37.442
19 | 1.987 | 0.05755 | -0.182 | 34.534

## 58. Re 3M Mach 0.00 (2)
BIGFOIL.COM POLAR EXPORT
Joukowsky 14.00% thick 7.00% camber
Joukowsky 14.00% thick 7.00% camber |  |  |  | Cl Max: | 2.048 | at alpha= | 19 | deg
XFOIL ncrit=9 |  |  |  | L/D Max: | 186.27 | at alpha= | 4 | deg
Re: | 3000000 |  |  | Cd Min: | 0.15911 | at alpha= | -20 | deg
Mach: | 0 |  |  | Cl=0 at alpha= | -7.8533 | deg
|  |  |  | @ Cl=0.1, Cd= | 0.0070388
|  |  |  | @ Cl=0.4, Cd= | 0.0062315
|  |  |  | @ Cl=0.6, Cd= | 0.0059923
alpha (deg) | Cl | Cd | Cm | Cl/Cd
-20 | -0.5283 | 0.15911 | -0.0532 | -3.3203
-19.5 | -0.5381 | 0.14938 | -0.0583 | -3.6022
-19 | -0.5468 | 0.14057 | -0.0625 | -3.8899
-18.5 | -0.5548 | 0.13099 | -0.0682 | -4.2354
-18 | -0.5551 | 0.12063 | -0.0765 | -4.6017
-17.5 | -0.5561 | 0.11029 | -0.0852 | -5.0422
-17 | -0.565 | 0.10002 | -0.0928 | -5.6489
-16.5 | -0.5844 | 0.08712 | -0.1042 | -6.708
-16 | -0.6153 | 0.07112 | -0.1209 | -8.6516
-15.5 | -0.6829 | 0.04162 | -0.1645 | -16.408
-15 | -0.8169 | 0.01852 | -0.1873 | -44.1091
-14.5 | -0.7687 | 0.01628 | -0.1908 | -47.2174
-14 | -0.7155 | 0.01493 | -0.1927 | -47.9236
-13.5 | -0.6611 | 0.01395 | -0.194 | -47.3907
-13 | -0.6053 | 0.01267 | -0.1957 | -47.7743
-12.5 | -0.5487 | 0.01184 | -0.1969 | -46.3429
-12 | -0.4907 | 0.01118 | -0.1979 | -43.8909
-11.5 | -0.4327 | 0.01054 | -0.1988 | -41.0531
-11 | -0.3739 | 0.0099 | -0.1998 | -37.7677
-10.5 | -0.3151 | 0.00946 | -0.2005 | -33.3087
-10 | -0.2558 | 0.00894 | -0.2014 | -28.613
-9.5 | -0.1964 | 0.00854 | -0.2021 | -22.9977
-9 | -0.1369 | 0.00817 | -0.2029 | -16.7564
-8.5 | -0.0771 | 0.00783 | -0.2036 | -9.8467
-8 | -0.0176 | 0.00754 | -0.2042 | -2.3342
-7.5 | 0.0424 | 0.00728 | -0.2049 | 5.8242
-7 | 0.1021 | 0.00703 | -0.2055 | 14.5235
-6.5 | 0.1621 | 0.00681 | -0.2061 | 23.8032
-6 | 0.2219 | 0.00664 | -0.2067 | 33.4187
-5.5 | 0.2815 | 0.00649 | -0.2072 | 43.3744
-5 | 0.3414 | 0.00633 | -0.2078 | 53.9336
-4.5 | 0.4009 | 0.00623 | -0.2082 | 64.3499
-4 | 0.4606 | 0.00612 | -0.2087 | 75.2614
-3.5 | 0.52 | 0.00604 | -0.2092 | 86.0927
-3 | 0.579 | 0.00601 | -0.2096 | 96.3394
-2.5 | 0.6383 | 0.00596 | -0.21 | 107.0973
-2 | 0.6973 | 0.00594 | -0.2104 | 117.3906
-1.5 | 0.7558 | 0.00595 | -0.2107 | 127.0252
-1 | 0.8144 | 0.00597 | -0.211 | 136.4154
-0.5 | 0.8728 | 0.006 | -0.2113 | 145.4667
0 | 0.9307 | 0.00606 | -0.2115 | 153.5809
0.5 | 0.9881 | 0.00616 | -0.2117 | 160.4058
1 | 1.0452 | 0.00627 | -0.2117 | 166.6986
1.5 | 1.1023 | 0.00639 | -0.2118 | 172.5039
2 | 1.1588 | 0.00653 | -0.2118 | 177.4579
2.5 | 1.2148 | 0.0067 | -0.2117 | 181.3134
3 | 1.2701 | 0.0069 | -0.2115 | 184.0725
3.5 | 1.3247 | 0.00713 | -0.2112 | 185.7924
4 | 1.3784 | 0.0074 | -0.2108 | 186.2703
4.5 | 1.431 | 0.00773 | -0.2102 | 185.1229
5 | 1.4826 | 0.00808 | -0.2094 | 183.4901
5.5 | 1.5331 | 0.00847 | -0.2085 | 181.0035
6 | 1.581 | 0.00898 | -0.2071 | 176.0579
6.5 | 1.6279 | 0.00948 | -0.2056 | 171.7194
7 | 1.6729 | 0.00998 | -0.2039 | 167.6253
7.5 | 1.7081 | 0.0105 | -0.2001 | 162.6762
8 | 1.738 | 0.01129 | -0.1953 | 153.9415
8.5 | 1.7648 | 0.01224 | -0.1902 | 144.183
9 | 1.7881 | 0.01345 | -0.1849 | 132.9442
9.5 | 1.8127 | 0.01473 | -0.18 | 123.0618
10 | 1.8348 | 0.01627 | -0.1751 | 112.772
10.5 | 1.8559 | 0.01798 | -0.1704 | 103.2202
11 | 1.8753 | 0.01994 | -0.1658 | 94.0471
11.5 | 1.8955 | 0.022 | -0.1616 | 86.1591
12 | 1.9133 | 0.02437 | -0.1575 | 78.5105
12.5 | 1.9305 | 0.02694 | -0.1536 | 71.6592
13 | 1.9472 | 0.02973 | -0.1501 | 65.4961
13.5 | 1.9627 | 0.03279 | -0.1468 | 59.8567
14 | 1.9782 | 0.03604 | -0.1438 | 54.889
14.5 | 1.9919 | 0.03964 | -0.1411 | 50.2497
15 | 2.0037 | 0.04362 | -0.1387 | 45.9354
15.5 | 2.014 | 0.04794 | -0.1365 | 42.0108
16 | 2.0257 | 0.0523 | -0.1347 | 38.7323
16.5 | 2.0329 | 0.05735 | -0.1331 | 35.4473
17 | 2.039 | 0.06273 | -0.1319 | 32.5044
17.5 | 2.0428 | 0.06861 | -0.131 | 29.7741
18 | 2.0465 | 0.07463 | -0.1304 | 27.4219
18.5 | 2.0462 | 0.0814 | -0.1302 | 25.1376
19 | 2.048 | 0.08797 | -0.1303 | 23.2807
19.5 | 2.0428 | 0.09575 | -0.131 | 21.3347
20 | 2.0382 | 0.1035 | -0.132 | 19.6928

## 59. Re 3M Mach 0.10 (1)
BIGFOIL.COM POLAR EXPORT
Joukowsky 14.00% thick 7.00% camber
Joukowsky 14.00% thick 7.00% camber |  |  |  | Cl Max: | 2.169 | at alpha= | 14 | deg
JavaFoil+Calcfoil stall+Eppler ext transition |  |  |  | L/D Max: | 156.28 | at alpha= | 4 | deg
Re: | 3000000 |  |  | Cd Min: | 0.00408 | at alpha= | -7 | deg
Mach: | 0.1 |  |  | Cl=0 at alpha= | -8.1574 | deg
|  |  |  | @ Cl=0.1, Cd= | 0.0074954
|  |  |  | @ Cl=0.4, Cd= | 0.0043155
|  |  |  | @ Cl=0.6, Cd= | 0.0047197
alpha (deg) | Cl | Cd | Cm | Cl/Cd
-20 | -0.683 | 0.14885 | -0.119 | -4.585
-19.5 | -0.681 | 0.14113 | -0.12 | -4.822
-19 | -0.677 | 0.13315 | -0.122 | -5.082
-18.5 | -0.671 | 0.12574 | -0.124 | -5.334
-18 | -0.662 | 0.11891 | -0.125 | -5.568
-17.5 | -0.651 | 0.11223 | -0.126 | -5.801
-17 | -0.637 | 0.10589 | -0.128 | -6.021
-16.5 | -0.621 | 0.09952 | -0.13 | -6.245
-16 | -0.603 | 0.09283 | -0.132 | -6.496
-15.5 | -0.581 | 0.08739 | -0.133 | -6.653
-15 | -0.558 | 0.08132 | -0.135 | -6.857
-14.5 | -0.531 | 0.07563 | -0.137 | -7.022
-14 | -0.502 | 0.0698 | -0.14 | -7.195
-13.5 | -0.47 | 0.0642 | -0.142 | -7.324
-13 | -0.436 | 0.05878 | -0.145 | -7.415
-12.5 | -0.399 | 0.05379 | -0.148 | -7.423
-12 | -0.361 | 0.04839 | -0.151 | -7.459
-11.5 | -0.32 | 0.04381 | -0.153 | -7.308
-11 | -0.278 | 0.03891 | -0.157 | -7.138
-10.5 | -0.233 | 0.03433 | -0.16 | -6.8
-10 | -0.187 | 0.02986 | -0.164 | -6.268
-9.5 | -0.139 | 0.02537 | -0.168 | -5.484
-9 | -0.089 | 0.02126 | -0.172 | -4.191
-8.5 | -0.037 | 0.01724 | -0.176 | -2.151
-8 | 0.017 | 0.01342 | -0.182 | 1.281
-7.5 | 0.075 | 0.00963 | -0.19 | 7.799
-7 | 0.14 | 0.00408 | -0.201 | 34.267
-6.5 | 0.201 | 0.00413 | -0.201 | 48.616
-6 | 0.262 | 0.00417 | -0.201 | 62.902
-5.5 | 0.324 | 0.00425 | -0.201 | 76.168
-5 | 0.386 | 0.00432 | -0.201 | 89.338
-4.5 | 0.448 | 0.0043 | -0.202 | 104.043
-4 | 0.509 | 0.00443 | -0.202 | 115.131
-3.5 | 0.571 | 0.00457 | -0.202 | 124.887
-3 | 0.633 | 0.00489 | -0.202 | 129.504
-2.5 | 0.696 | 0.00512 | -0.202 | 135.988
-2 | 0.758 | 0.00532 | -0.202 | 142.544
-1.5 | 0.819 | 0.00562 | -0.202 | 145.71
-1 | 0.88 | 0.00584 | -0.202 | 150.574
-0.5 | 0.937 | 0.00627 | -0.202 | 149.388
0 | 0.998 | 0.00751 | -0.202 | 132.757
0.5 | 1.058 | 0.00792 | -0.202 | 133.604
1 | 1.118 | 0.00839 | -0.202 | 133.294
1.5 | 1.178 | 0.00892 | -0.202 | 132.019
2 | 1.237 | 0.00952 | -0.202 | 129.981
2.5 | 1.295 | 0.00931 | -0.202 | 139.043
3 | 1.353 | 0.00936 | -0.202 | 144.512
3.5 | 1.411 | 0.0094 | -0.202 | 150.109
4 | 1.468 | 0.00939 | -0.202 | 156.28
4.5 | 1.524 | 0.01008 | -0.202 | 151.163
5 | 1.58 | 0.01054 | -0.201 | 149.849
5.5 | 1.635 | 0.01106 | -0.201 | 147.773
6 | 1.688 | 0.01162 | -0.201 | 145.2
6.5 | 1.74 | 0.01225 | -0.201 | 141.96
7 | 1.789 | 0.01251 | -0.2 | 142.997
7.5 | 1.837 | 0.01336 | -0.2 | 137.506
8 | 1.882 | 0.01435 | -0.199 | 131.175
8.5 | 1.925 | 0.01549 | -0.199 | 124.318
9 | 1.965 | 0.01681 | -0.198 | 116.921
9.5 | 2.002 | 0.0183 | -0.198 | 109.409
10 | 2.036 | 0.01983 | -0.197 | 102.642
10.5 | 2.066 | 0.02134 | -0.197 | 96.801
11 | 2.093 | 0.02288 | -0.196 | 91.483
11.5 | 2.116 | 0.02428 | -0.195 | 87.168
12 | 2.136 | 0.02578 | -0.195 | 82.844
12.5 | 2.151 | 0.02735 | -0.194 | 78.632
13 | 2.162 | 0.02898 | -0.193 | 74.605
13.5 | 2.168 | 0.03068 | -0.193 | 70.669
14 | 2.169 | 0.0325 | -0.192 | 66.758
14.5 | 2.166 | 0.03436 | -0.191 | 63.053
15 | 2.159 | 0.03637 | -0.19 | 59.356
15.5 | 2.147 | 0.03862 | -0.19 | 55.586
16 | 2.13 | 0.04098 | -0.189 | 51.982
16.5 | 2.108 | 0.04348 | -0.188 | 48.478
17 | 2.081 | 0.04625 | -0.187 | 45.001
17.5 | 2.051 | 0.04924 | -0.186 | 41.656
18 | 2.017 | 0.05246 | -0.185 | 38.458
18.5 | 1.98 | 0.05607 | -0.184 | 35.312
19 | 1.94 | 0.05993 | -0.183 | 32.372

## 60. Re 3M Mach 0.10 (2)
BIGFOIL.COM POLAR EXPORT
Joukowsky 14.00% thick 7.00% camber
Joukowsky 14.00% thick 7.00% camber |  |  |  | Cl Max: | 2.0398 | at alpha= | 18.5 | deg
XFOIL ncrit=9 |  |  |  | L/D Max: | 185.844 | at alpha= | 4 | deg
Re: | 3000000 |  |  | Cd Min: | 0.10844 | at alpha= | 20 | deg
Mach: | 0.1 |  |  | Cl=0 at alpha= | -7.8394 | deg
|  |  |  | @ Cl=0.1, Cd= | 0.0070754
|  |  |  | @ Cl=0.4, Cd= | 0.0062548
|  |  |  | @ Cl=0.6, Cd= | 0.006008
alpha (deg) | Cl | Cd | Cm | Cl/Cd
-15 | -0.6937 | 0.03729 | -0.1678 | -18.6028
-14.5 | -0.7764 | 0.01778 | -0.1906 | -43.667
-14 | -0.7248 | 0.01579 | -0.1936 | -45.9025
-13.5 | -0.6704 | 0.01452 | -0.1952 | -46.1708
-13 | -0.6139 | 0.01331 | -0.1969 | -46.1232
-12.5 | -0.5569 | 0.01222 | -0.1983 | -45.5728
-12 | -0.4983 | 0.01145 | -0.1993 | -43.5197
-11.5 | -0.4396 | 0.01088 | -0.2001 | -40.4044
-11 | -0.3801 | 0.0101 | -0.2012 | -37.6337
-10.5 | -0.3205 | 0.00959 | -0.2019 | -33.4202
-10 | -0.2605 | 0.0091 | -0.2027 | -28.6264
-9.5 | -0.2004 | 0.00863 | -0.2035 | -23.2213
-9 | -0.1403 | 0.00829 | -0.2041 | -16.924
-8.5 | -0.0798 | 0.0079 | -0.2048 | -10.1013
-7.5 | 0.041 | 0.00732 | -0.2061 | 5.6011
-7 | 0.1013 | 0.00707 | -0.2067 | 14.3281
-6.5 | 0.1618 | 0.00686 | -0.2072 | 23.586
-6 | 0.2221 | 0.00668 | -0.2078 | 33.2485
-5.5 | 0.2822 | 0.00652 | -0.2083 | 43.2822
-5 | 0.3427 | 0.00636 | -0.2089 | 53.8836
-4.5 | 0.4026 | 0.00625 | -0.2093 | 64.416
-4 | 0.4626 | 0.00614 | -0.2098 | 75.342
-3.5 | 0.5226 | 0.00606 | -0.2103 | 86.2376
-3 | 0.5821 | 0.00602 | -0.2107 | 96.6944
-2.5 | 0.6417 | 0.00598 | -0.2111 | 107.3077
-2 | 0.7012 | 0.00595 | -0.2115 | 117.8487
-1.5 | 0.7601 | 0.00597 | -0.2118 | 127.3199
-1 | 0.8189 | 0.006 | -0.212 | 136.4833
-0.5 | 0.8777 | 0.00603 | -0.2123 | 145.5556
0 | 0.9361 | 0.00609 | -0.2125 | 153.711
0.5 | 0.9939 | 0.00618 | -0.2127 | 160.8252
1 | 1.0513 | 0.00631 | -0.2127 | 166.6086
1.5 | 1.1086 | 0.00643 | -0.2128 | 172.4106
2 | 1.1655 | 0.00657 | -0.2127 | 177.3973
2.5 | 1.2219 | 0.00674 | -0.2127 | 181.2908
3 | 1.2775 | 0.00694 | -0.2124 | 184.0778
3.5 | 1.3324 | 0.00718 | -0.2121 | 185.571
4 | 1.3864 | 0.00746 | -0.2116 | 185.8445
4.5 | 1.4392 | 0.0078 | -0.2109 | 184.5128
5 | 1.4914 | 0.00814 | -0.2101 | 183.2187
5.5 | 1.5419 | 0.00855 | -0.2091 | 180.3392
6 | 1.59 | 0.00905 | -0.2076 | 175.6906
7 | 1.6812 | 0.01011 | -0.204 | 166.2908
7.5 | 1.7146 | 0.01061 | -0.1997 | 161.6023
8 | 1.7427 | 0.01145 | -0.1945 | 152.2009
8.5 | 1.7697 | 0.01244 | -0.1895 | 142.2588
9 | 1.7935 | 0.0137 | -0.1841 | 130.9124
9.5 | 1.817 | 0.01509 | -0.1791 | 120.4109
10 | 1.8388 | 0.01671 | -0.1741 | 110.0419
10.5 | 1.8587 | 0.01857 | -0.1692 | 100.0915
11 | 1.8791 | 0.02057 | -0.1647 | 91.3515
11.5 | 1.8986 | 0.02277 | -0.1605 | 83.3816
12 | 1.9154 | 0.02531 | -0.1563 | 75.6776
12.5 | 1.9314 | 0.0281 | -0.1524 | 68.7331
13 | 1.9475 | 0.03107 | -0.1489 | 62.681
13.5 | 1.9627 | 0.03432 | -0.1456 | 57.1882
14 | 1.9782 | 0.03772 | -0.1428 | 52.4443
14.5 | 1.9923 | 0.04143 | -0.1402 | 48.0883
15 | 2.0037 | 0.04564 | -0.1378 | 43.9023
15.5 | 2.0125 | 0.0503 | -0.1356 | 40.0099
16 | 2.0225 | 0.05504 | -0.1339 | 36.746
16.5 | 2.0301 | 0.06022 | -0.1325 | 33.7114
17 | 2.0349 | 0.06596 | -0.1314 | 30.8505
17.5 | 2.0389 | 0.07199 | -0.1306 | 28.322
18 | 2.0394 | 0.07868 | -0.1303 | 25.9202
18.5 | 2.0398 | 0.08553 | -0.1302 | 23.8489
19 | 2.0395 | 0.09257 | -0.1306 | 22.032
19.5 | 2.0328 | 0.10074 | -0.1315 | 20.1787
20 | 2.0296 | 0.10844 | -0.1327 | 18.7163

## 61. Re 3M Mach 0.25 (1)
BIGFOIL.COM POLAR EXPORT
Joukowsky 14.00% thick 7.00% camber
Joukowsky 14.00% thick 7.00% camber |  |  |  | Cl Max: | 2.138 | at alpha= | 12.5 | deg
JavaFoil+Calcfoil stall+Eppler ext transition |  |  |  | L/D Max: | 154.184 | at alpha= | 3.5 | deg
Re: | 3000000 |  |  | Cd Min: | 0.00414 | at alpha= | -6.5 | deg
Mach: | 0.25 |  |  | Cl=0 at alpha= | -8.1574 | deg
|  |  |  | @ Cl=0.1, Cd= | 0.01168
|  |  |  | @ Cl=0.4, Cd= | 0.0043619
|  |  |  | @ Cl=0.6, Cd= | 0.0046492
alpha (deg) | Cl | Cd | Cm | Cl/Cd
-20 | -0.444 | 0.17769 | -0.109 | -2.496
-19.5 | -0.468 | 0.16668 | -0.111 | -2.811
-19 | -0.49 | 0.15627 | -0.113 | -3.135
-18.5 | -0.507 | 0.14699 | -0.115 | -3.452
-18 | -0.521 | 0.13741 | -0.117 | -3.791
-17.5 | -0.531 | 0.12889 | -0.119 | -4.117
-17 | -0.536 | 0.12048 | -0.122 | -4.449
-16.5 | -0.537 | 0.11193 | -0.124 | -4.798
-16 | -0.533 | 0.10499 | -0.126 | -5.081
-15.5 | -0.526 | 0.0979 | -0.128 | -5.368
-15 | -0.513 | 0.09087 | -0.131 | -5.65
-14.5 | -0.497 | 0.08461 | -0.133 | -5.871
-14 | -0.476 | 0.07854 | -0.136 | -6.061
-13.5 | -0.451 | 0.07191 | -0.139 | -6.269
-13 | -0.422 | 0.06607 | -0.142 | -6.386
-12.5 | -0.39 | 0.06034 | -0.145 | -6.46
-12 | -0.355 | 0.05485 | -0.148 | -6.466
-11.5 | -0.317 | 0.04958 | -0.152 | -6.385
-11 | -0.276 | 0.04417 | -0.155 | -6.249
-10.5 | -0.233 | 0.03933 | -0.159 | -5.917
-10 | -0.187 | 0.03467 | -0.163 | -5.398
-9.5 | -0.139 | 0.02996 | -0.167 | -4.654
-9 | -0.089 | 0.02526 | -0.171 | -3.541
-8.5 | -0.037 | 0.02117 | -0.176 | -1.758
-8 | 0.017 | 0.0171 | -0.181 | 1.008
-7.5 | 0.074 | 0.01319 | -0.186 | 5.638
-7 | 0.136 | 0.00959 | -0.195 | 14.189
-6.5 | 0.206 | 0.00414 | -0.207 | 49.732
-6 | 0.269 | 0.00421 | -0.207 | 63.971
-5.5 | 0.332 | 0.00426 | -0.207 | 78.115
-5 | 0.396 | 0.00436 | -0.207 | 90.938
-4.5 | 0.46 | 0.00439 | -0.207 | 104.773
-4 | 0.523 | 0.00445 | -0.207 | 117.724
-3.5 | 0.587 | 0.00461 | -0.207 | 127.245
-3 | 0.65 | 0.0048 | -0.207 | 135.499
-2.5 | 0.716 | 0.00517 | -0.208 | 138.485
-2 | 0.779 | 0.00537 | -0.208 | 144.855
-1.5 | 0.842 | 0.00569 | -0.208 | 147.971
-1 | 0.904 | 0.00604 | -0.208 | 149.627
-0.5 | 0.963 | 0.00631 | -0.208 | 152.504
0 | 1.025 | 0.00774 | -0.208 | 132.425
0.5 | 1.086 | 0.00818 | -0.208 | 132.859
1 | 1.148 | 0.00867 | -0.208 | 132.403
1.5 | 1.209 | 0.00928 | -0.208 | 130.283
2 | 1.269 | 0.00923 | -0.208 | 137.452
2.5 | 1.329 | 0.00931 | -0.208 | 142.729
3 | 1.388 | 0.00938 | -0.208 | 148.039
3.5 | 1.447 | 0.00939 | -0.207 | 154.184
4 | 1.505 | 0.01028 | -0.207 | 146.409
4.5 | 1.563 | 0.01054 | -0.207 | 148.207
5 | 1.62 | 0.01107 | -0.207 | 146.248
5.5 | 1.675 | 0.01166 | -0.206 | 143.634
6 | 1.729 | 0.0123 | -0.206 | 140.55
6.5 | 1.78 | 0.01303 | -0.206 | 136.674
7 | 1.83 | 0.01339 | -0.205 | 136.671
7.5 | 1.877 | 0.01439 | -0.205 | 130.457
8 | 1.922 | 0.01554 | -0.204 | 123.654
8.5 | 1.963 | 0.0169 | -0.204 | 116.116
9 | 2 | 0.01847 | -0.203 | 108.285
9.5 | 2.034 | 0.02023 | -0.203 | 100.55
10 | 2.063 | 0.02196 | -0.202 | 93.968
10.5 | 2.088 | 0.02367 | -0.201 | 88.24
11 | 2.109 | 0.0254 | -0.2 | 83.038
11.5 | 2.125 | 0.02711 | -0.2 | 78.384
12 | 2.134 | 0.02888 | -0.199 | 73.888
12.5 | 2.138 | 0.03082 | -0.198 | 69.351
13 | 2.135 | 0.03278 | -0.198 | 65.134
13.5 | 2.125 | 0.03498 | -0.197 | 60.757
14 | 2.108 | 0.03727 | -0.196 | 56.545
14.5 | 2.083 | 0.03984 | -0.195 | 52.283
15 | 2.051 | 0.04253 | -0.194 | 48.224
15.5 | 2.012 | 0.0455 | -0.193 | 44.225
16 | 1.966 | 0.04888 | -0.192 | 40.215
16.5 | 1.91 | 0.05271 | -0.191 | 36.224
17 | 1.847 | 0.05689 | -0.189 | 32.462
17.5 | 1.777 | 0.06162 | -0.188 | 28.842

## 62. Re 3M Mach 0.25 (2)
BIGFOIL.COM POLAR EXPORT
Joukowsky 14.00% thick 7.00% camber
Joukowsky 14.00% thick 7.00% camber |  |  |  | Cl Max: | 2.0099 | at alpha= | 17 | deg
XFOIL ncrit=9 |  |  |  | L/D Max: | 184.131 | at alpha= | 4 | deg
Re: | 3000000 |  |  | Cd Min: | 0.17649 | at alpha= | -18 | deg
Mach: | 0.25 |  |  | Cl=0 at alpha= | -7.7523 | deg
|  |  |  | @ Cl=0.1, Cd= | 0.0073436
|  |  |  | @ Cl=0.4, Cd= | 0.0063981
|  |  |  | @ Cl=0.6, Cd= | 0.0061194
alpha (deg) | Cl | Cd | Cm | Cl/Cd
-18 | -0.2988 | 0.17649 | -0.0585 | -1.693
-17.5 | -0.3962 | 0.14215 | -0.0736 | -2.7872
-17 | -0.4091 | 0.12929 | -0.0824 | -3.1642
-16.5 | -0.4164 | 0.11696 | -0.0924 | -3.5602
-16 | -0.4148 | 0.10623 | -0.1021 | -3.9047
-15.5 | -0.4108 | 0.09499 | -0.114 | -4.3247
-15 | -0.4023 | 0.08325 | -0.1286 | -4.8324
-14.5 | -0.3869 | 0.07064 | -0.1473 | -5.4771
-14 | -0.3958 | 0.05942 | -0.1608 | -6.6611
-13.5 | -0.4584 | 0.04791 | -0.1681 | -9.5679
-13 | -0.6161 | 0.02938 | -0.1809 | -20.97
-12.5 | -0.6017 | 0.01613 | -0.2029 | -37.3032
-12 | -0.5417 | 0.01424 | -0.2055 | -38.0407
-11.5 | -0.4795 | 0.01259 | -0.2075 | -38.0858
-11 | -0.4164 | 0.01164 | -0.2084 | -35.7732
-10.5 | -0.3522 | 0.01074 | -0.2093 | -32.7933
-10 | -0.2884 | 0.00998 | -0.21 | -28.8978
-9.5 | -0.224 | 0.00944 | -0.2105 | -23.7288
-9 | -0.1599 | 0.00883 | -0.2112 | -18.1087
-8.5 | -0.0957 | 0.00844 | -0.2116 | -11.3389
-8 | -0.0316 | 0.00798 | -0.2122 | -3.9599
-7.5 | 0.0322 | 0.00765 | -0.2126 | 4.2092
-7 | 0.096 | 0.00736 | -0.2131 | 13.0435
-6.5 | 0.1593 | 0.0071 | -0.2135 | 22.4366
-6 | 0.2229 | 0.00685 | -0.214 | 32.5401
-5.5 | 0.286 | 0.00667 | -0.2145 | 42.8786
-5 | 0.3488 | 0.00652 | -0.2149 | 53.4969
-4.5 | 0.4118 | 0.00637 | -0.2154 | 64.6468
-4 | 0.4741 | 0.00628 | -0.2157 | 75.4936
-3.5 | 0.5365 | 0.00619 | -0.2162 | 86.6721
-3 | 0.5988 | 0.00612 | -0.2166 | 97.8431
-2.5 | 0.6604 | 0.00609 | -0.2169 | 108.4401
-2 | 0.7219 | 0.00608 | -0.2172 | 118.7336
-1.5 | 0.7835 | 0.00607 | -0.2175 | 129.0774
-1 | 0.8444 | 0.00611 | -0.2178 | 138.1997
-0.5 | 0.9049 | 0.00619 | -0.2179 | 146.1874
0 | 0.9653 | 0.00626 | -0.2181 | 154.2013
0.5 | 1.0256 | 0.00634 | -0.2182 | 161.7666
1 | 1.0853 | 0.00645 | -0.2182 | 168.2636
1.5 | 1.1444 | 0.0066 | -0.2182 | 173.3939
2 | 1.2029 | 0.00678 | -0.218 | 177.4189
2.5 | 1.2609 | 0.00699 | -0.2176 | 180.3863
3 | 1.3183 | 0.00722 | -0.2172 | 182.59
3.5 | 1.3749 | 0.00748 | -0.2166 | 183.8102
4 | 1.4307 | 0.00777 | -0.2159 | 184.1313
4.5 | 1.4852 | 0.00811 | -0.2149 | 183.1319
5 | 1.5378 | 0.00852 | -0.2136 | 180.493
5.5 | 1.5879 | 0.00901 | -0.2118 | 176.2375
6 | 1.6363 | 0.00952 | -0.2097 | 171.8803
7 | 1.714 | 0.01081 | -0.202 | 158.5569
7.5 | 1.7425 | 0.01137 | -0.1964 | 153.2542
8 | 1.7694 | 0.01254 | -0.1908 | 141.1005
8.5 | 1.7967 | 0.01384 | -0.1855 | 129.8194
9 | 1.8199 | 0.01546 | -0.18 | 117.7167
9.5 | 1.8398 | 0.01742 | -0.1744 | 105.6142
10 | 1.8603 | 0.01954 | -0.1692 | 95.2047
10.5 | 1.8783 | 0.02201 | -0.1642 | 85.3385
11 | 1.8954 | 0.02475 | -0.1595 | 76.5818
11.5 | 1.91 | 0.02789 | -0.1549 | 68.4833
12 | 1.9271 | 0.03108 | -0.1511 | 62.0045
12.5 | 1.9412 | 0.03475 | -0.1474 | 55.8619
13 | 1.9548 | 0.03872 | -0.144 | 50.4855
13.5 | 1.9676 | 0.04299 | -0.1411 | 45.7688
14 | 1.9784 | 0.04771 | -0.1385 | 41.4672
14.5 | 1.9875 | 0.05284 | -0.1362 | 37.6136
15 | 1.9948 | 0.05841 | -0.1344 | 34.1517
15.5 | 2.0018 | 0.06424 | -0.1329 | 31.1613
16 | 2.0059 | 0.07068 | -0.1318 | 28.38
16.5 | 2.0069 | 0.0777 | -0.1311 | 25.8288
17 | 2.0099 | 0.08465 | -0.1309 | 23.7437
17.5 | 2.0049 | 0.0929 | -0.1312 | 21.5813
18 | 2.0038 | 0.10072 | -0.1318 | 19.8948
18.5 | 1.9992 | 0.10912 | -0.133 | 18.3211
19 | 1.9922 | 0.11799 | -0.1348 | 16.8845
19.5 | 1.9879 | 0.12648 | -0.1369 | 15.7171
20 | 1.9806 | 0.13537 | -0.1396 | 14.631

## 63. Re 3M Mach 0.50 (1)
BIGFOIL.COM POLAR EXPORT
Joukowsky 14.00% thick 7.00% camber
Joukowsky 14.00% thick 7.00% camber |  |  |  | Cl Max: | 2.066 | at alpha= | 8.5 | deg
JavaFoil+Calcfoil stall+Eppler ext transition |  |  |  | L/D Max: | 155.942 | at alpha= | -1 | deg
Re: | 3000000 |  |  | Cd Min: | 0.00451 | at alpha= | -5 | deg
Mach: | 0.5 |  |  | Cl=0 at alpha= | -8.1604 | deg
|  |  |  | @ Cl=0.1, Cd= | 0.025631
|  |  |  | @ Cl=0.4, Cd= | 0.0070296
|  |  |  | @ Cl=0.6, Cd= | 0.0047547
alpha (deg) | Cl | Cd | Cm | Cl/Cd
-20 | -0.697 | 0.16708 | -0.13 | -4.174
-19.5 | -0.668 | 0.16211 | -0.131 | -4.119
-19 | -0.638 | 0.16098 | -0.13 | -3.962
-18.5 | -0.607 | 0.15611 | -0.128 | -3.891
-18 | -0.578 | 0.1508 | -0.128 | -3.831
-17.5 | -0.548 | 0.14404 | -0.128 | -3.806
-17 | -0.518 | 0.14126 | -0.125 | -3.665
-16.5 | -0.488 | 0.13614 | -0.126 | -3.586
-16 | -0.459 | 0.13033 | -0.125 | -3.518
-15.5 | -0.429 | 0.12685 | -0.123 | -3.379
-15 | -0.399 | 0.12282 | -0.123 | -3.25
-14.5 | -0.369 | 0.1137 | -0.12 | -3.248
-14 | -0.34 | 0.1005 | -0.12 | -3.383
-13.5 | -0.311 | 0.09974 | -0.122 | -3.117
-13 | -0.281 | 0.09316 | -0.117 | -3.016
-12.5 | -0.252 | 0.08391 | -0.118 | -3.002
-12 | -0.223 | 0.08646 | -0.115 | -2.574
-11.5 | -0.193 | 0.08426 | -0.116 | -2.296
-11 | -0.164 | 0.07625 | -0.115 | -2.156
-10.5 | -0.135 | 0.07461 | -0.115 | -1.814
-10 | -0.107 | 0.06818 | -0.126 | -1.567
-9.5 | -0.121 | 0.05588 | -0.146 | -2.161
-9 | -0.084 | 0.04645 | -0.159 | -1.812
-8.5 | -0.036 | 0.03957 | -0.168 | -0.922
-8 | 0.017 | 0.03319 | -0.176 | 0.521
-7.5 | 0.075 | 0.02755 | -0.183 | 2.736
-7 | 0.137 | 0.02279 | -0.19 | 6.009
-6.5 | 0.202 | 0.01844 | -0.197 | 10.933
-6 | 0.27 | 0.0144 | -0.204 | 18.736
-5.5 | 0.343 | 0.01062 | -0.212 | 32.308
-5 | 0.44 | 0.00451 | -0.231 | 97.587
-4.5 | 0.512 | 0.00459 | -0.232 | 111.411
-4 | 0.583 | 0.00475 | -0.232 | 122.86
-3.5 | 0.655 | 0.00477 | -0.232 | 137.273
-3 | 0.726 | 0.00498 | -0.232 | 145.77
-2.5 | 0.8 | 0.00528 | -0.232 | 151.612
-2 | 0.87 | 0.00561 | -0.232 | 155.084
-1.5 | 0.941 | 0.00612 | -0.232 | 153.654
-1 | 1.011 | 0.00648 | -0.232 | 155.942
-0.5 | 1.074 | 0.00828 | -0.232 | 129.762
0 | 1.143 | 0.00888 | -0.232 | 128.704
0.5 | 1.209 | 0.00874 | -0.232 | 138.416
1 | 1.276 | 0.0088 | -0.232 | 145.002
1.5 | 1.342 | 0.00959 | -0.232 | 139.937
2 | 1.408 | 0.0101 | -0.231 | 139.445
2.5 | 1.473 | 0.01065 | -0.231 | 138.4
3 | 1.538 | 0.01124 | -0.231 | 136.787
3.5 | 1.601 | 0.01189 | -0.231 | 134.7
4 | 1.664 | 0.01259 | -0.23 | 132.162
4.5 | 1.725 | 0.01315 | -0.23 | 131.12
5 | 1.784 | 0.01406 | -0.229 | 126.919
5.5 | 1.841 | 0.01508 | -0.229 | 122.084
6 | 1.894 | 0.01627 | -0.228 | 116.422
6.5 | 1.944 | 0.01768 | -0.228 | 109.957
7 | 1.987 | 0.01938 | -0.227 | 102.527
7.5 | 2.024 | 0.02113 | -0.226 | 95.773
8 | 2.051 | 0.02386 | -0.225 | 85.949
8.5 | 2.066 | 0.0271 | -0.224 | 76.224
9 | 2.065 | 0.03051 | -0.223 | 67.693
9.5 | 2.041 | 0.0341 | -0.222 | 59.849
10 | 1.978 | 0.03834 | -0.22 | 51.598
10.5 | 1.824 | 0.04366 | -0.219 | 41.779
11 | 1.218 | 0.05304 | -0.216 | 22.968
11.5 | 1.237 | 0.05697 | -0.213 | 21.722
12 | 1.27 | 0.0566 | -0.213 | 22.431
12.5 | 1.119 | 0.10063 | -0.113 | 11.117
13 | 1.145 | 0.10766 | -0.116 | 10.632
13.5 | 1.172 | 0.11586 | -0.122 | 10.118

## 64. Re 3M Mach 0.50 (2)
BIGFOIL.COM POLAR EXPORT
Joukowsky 14.00% thick 7.00% camber
Joukowsky 14.00% thick 7.00% camber |  |  |  | Cl Max: | 1.9453 | at alpha= | 12.5 | deg
XFOIL ncrit=9 |  |  |  | L/D Max: | 173.606 | at alpha= | 2.5 | deg
Re: | 3000000 |  |  | Cd Min: | 0.22904 | at alpha= | -20 | deg
Mach: | 0.5 |  |  | Cl=0 at alpha= | -7.3246 | deg
|  |  |  | @ Cl=0.1, Cd= | 0.0088372
|  |  |  | @ Cl=0.4, Cd= | 0.0072087
|  |  |  | @ Cl=0.6, Cd= | 0.0067846
alpha (deg) | Cl | Cd | Cm | Cl/Cd
-20 | -0.359 | 0.22904 | -0.0434 | -1.5674
-19.5 | -0.3307 | 0.21929 | -0.0509 | -1.508
-18.5 | -0.2716 | 0.20167 | -0.0652 | -1.3468
-18 | -0.2365 | 0.19346 | -0.0734 | -1.2225
-17.5 | -0.2022 | 0.1844 | -0.0821 | -1.0965
-17 | -0.17 | 0.17287 | -0.0926 | -0.9834
-16.5 | -0.1269 | 0.16423 | -0.1033 | -0.7727
-16 | -0.0811 | 0.15495 | -0.1154 | -0.52339
-15.5 | -0.0514 | 0.14319 | -0.1268 | -0.35896
-15 | -0.0138 | 0.13596 | -0.1352 | -0.1015
-13.5 | 0.0299 | 0.1146 | -0.1461 | 0.26091
-13 | 0.018 | 0.10378 | -0.1512 | 0.17344
-12.5 | 0.0286 | 0.09728 | -0.1545 | 0.294
-12 | -0.0163 | 0.08376 | -0.1624 | -0.1946
-11 | -0.0399 | 0.06748 | -0.1727 | -0.59129
-10.5 | -0.059 | 0.05935 | -0.1782 | -0.9941
-10 | -0.0818 | 0.05159 | -0.1833 | -1.5856
-9.5 | -0.1129 | 0.04406 | -0.1878 | -2.5624
-9 | -0.154 | 0.03702 | -0.1911 | -4.1599
-8.5 | -0.1842 | 0.02356 | -0.2147 | -7.8183
-8 | -0.1136 | 0.01226 | -0.2387 | -9.2659
-7 | 0.0546 | 0.00923 | -0.2416 | 5.9155
-6.5 | 0.1355 | 0.00853 | -0.2417 | 15.8851
-6 | 0.2149 | 0.008 | -0.2417 | 26.8625
-5.5 | 0.2933 | 0.00759 | -0.2417 | 38.643
-5 | 0.3699 | 0.0073 | -0.2417 | 50.6712
-4.5 | 0.4457 | 0.00707 | -0.2417 | 63.041
-4 | 0.5207 | 0.00689 | -0.2418 | 75.5733
-3.5 | 0.5944 | 0.00679 | -0.2418 | 87.5405
-3 | 0.6674 | 0.00672 | -0.2419 | 99.3155
-2.5 | 0.7402 | 0.00667 | -0.242 | 110.9745
-2 | 0.8119 | 0.00666 | -0.2421 | 121.9069
-1.5 | 0.8827 | 0.0067 | -0.242 | 131.7463
-1 | 0.9532 | 0.00676 | -0.242 | 141.0059
-0.5 | 1.0233 | 0.00684 | -0.2418 | 149.6053
0 | 1.0923 | 0.00697 | -0.2415 | 156.7145
0.5 | 1.1602 | 0.00714 | -0.2409 | 162.493
1 | 1.2271 | 0.00735 | -0.2401 | 166.9524
1.5 | 1.2927 | 0.0076 | -0.2389 | 170.0921
2 | 1.3575 | 0.00786 | -0.2376 | 172.7099
2.5 | 1.4201 | 0.00818 | -0.2357 | 173.6064
3 | 1.4788 | 0.00855 | -0.233 | 172.9591
3.5 | 1.5294 | 0.00898 | -0.2287 | 170.3118
4 | 1.58 | 0.00953 | -0.2245 | 165.7922
4.5 | 1.6279 | 0.01024 | -0.2198 | 158.9746
5 | 1.6736 | 0.01111 | -0.2149 | 150.6391
5.5 | 1.7184 | 0.01212 | -0.2099 | 141.7822
6 | 1.7598 | 0.01339 | -0.2046 | 131.4264
7 | 1.8305 | 0.01694 | -0.1931 | 108.0579
7.5 | 1.8579 | 0.01942 | -0.187 | 95.6694
8 | 1.884 | 0.0218 | -0.181 | 86.422
8.5 | 1.9013 | 0.02543 | -0.1747 | 74.766
9 | 1.9154 | 0.02962 | -0.1688 | 64.6658
9.5 | 1.9277 | 0.03432 | -0.1635 | 56.1684
10 | 1.9341 | 0.03988 | -0.1585 | 48.498
10.5 | 1.9392 | 0.04596 | -0.1542 | 42.1932
11 | 1.9428 | 0.05259 | -0.1506 | 36.9424
11.5 | 1.9451 | 0.05974 | -0.1476 | 32.5594
12.5 | 1.9453 | 0.07566 | -0.1435 | 25.7111
13 | 1.9444 | 0.08424 | -0.1424 | 23.0817
13.5 | 1.9417 | 0.09335 | -0.142 | 20.8002
14 | 1.9386 | 0.10277 | -0.1423 | 18.8635
14.5 | 1.9331 | 0.11269 | -0.1433 | 17.1541
15 | 1.9304 | 0.12244 | -0.1448 | 15.7661
15.5 | 1.925 | 0.13269 | -0.1472 | 14.5075
16 | 1.9193 | 0.1431 | -0.1504 | 13.4123
16.5 | 1.9119 | 0.15392 | -0.1545 | 12.4214
17 | 1.9044 | 0.16491 | -0.1594 | 11.5481
17.5 | 1.893 | 0.1765 | -0.1654 | 10.7252

## 65. Re 4M Mach 0.00 (1)
BIGFOIL.COM POLAR EXPORT
Joukowsky 14.00% thick 7.00% camber
Joukowsky 14.00% thick 7.00% camber |  |  |  | Cl Max: | 2.181 | at alpha= | 14 | deg
JavaFoil+Calcfoil stall+Eppler ext transition |  |  |  | L/D Max: | 161.608 | at alpha= | 4.5 | deg
Re: | 4000000 |  |  | Cd Min: | 0.00393 | at alpha= | -7.5 | deg
Mach: | 0 |  |  | Cl=0 at alpha= | -8.1636 | deg
|  |  |  | @ Cl=0.1, Cd= | 0.0039335
|  |  |  | @ Cl=0.4, Cd= | 0.0041947
|  |  |  | @ Cl=0.6, Cd= | 0.0046252
alpha (deg) | Cl | Cd | Cm | Cl/Cd
-20 | -0.71 | 0.14122 | -0.122 | -5.03
-19.5 | -0.706 | 0.13404 | -0.124 | -5.266
-19 | -0.699 | 0.12654 | -0.125 | -5.527
-18.5 | -0.691 | 0.11978 | -0.126 | -5.767
-18 | -0.68 | 0.11285 | -0.128 | -6.026
-17.5 | -0.667 | 0.10673 | -0.129 | -6.245
-17 | -0.651 | 0.10027 | -0.131 | -6.494
-16.5 | -0.633 | 0.09419 | -0.133 | -6.723
-16 | -0.613 | 0.08797 | -0.135 | -6.968
-15.5 | -0.59 | 0.08238 | -0.136 | -7.163
-15 | -0.565 | 0.07673 | -0.138 | -7.36
-14.5 | -0.537 | 0.07094 | -0.14 | -7.572
-14 | -0.507 | 0.06557 | -0.143 | -7.735
-13.5 | -0.474 | 0.06008 | -0.145 | -7.895
-13 | -0.439 | 0.05471 | -0.148 | -8.033
-12.5 | -0.402 | 0.04967 | -0.151 | -8.102
-12 | -0.363 | 0.04463 | -0.154 | -8.145
-11.5 | -0.322 | 0.03996 | -0.156 | -8.07
-11 | -0.28 | 0.03525 | -0.16 | -7.935
-10.5 | -0.235 | 0.03094 | -0.163 | -7.592
-10 | -0.189 | 0.02641 | -0.167 | -7.137
-9.5 | -0.14 | 0.02205 | -0.171 | -6.36
-9 | -0.09 | 0.01805 | -0.175 | -4.979
-8.5 | -0.037 | 0.01422 | -0.18 | -2.636
-8 | 0.018 | 0.01042 | -0.186 | 1.681
-7.5 | 0.079 | 0.00393 | -0.2 | 20.008
-7 | 0.139 | 0.00394 | -0.2 | 35.266
-6.5 | 0.2 | 0.004 | -0.2 | 49.941
-6 | 0.261 | 0.00404 | -0.2 | 64.538
-5.5 | 0.322 | 0.00413 | -0.2 | 78.054
-5 | 0.384 | 0.0042 | -0.2 | 91.473
-4.5 | 0.445 | 0.00418 | -0.201 | 106.507
-4 | 0.507 | 0.00431 | -0.201 | 117.627
-3.5 | 0.568 | 0.00446 | -0.201 | 127.345
-3 | 0.63 | 0.00478 | -0.201 | 131.879
-2.5 | 0.693 | 0.005 | -0.201 | 138.427
-2 | 0.754 | 0.0052 | -0.201 | 144.857
-1.5 | 0.815 | 0.00551 | -0.201 | 147.846
-1 | 0.876 | 0.00573 | -0.201 | 152.712
-0.5 | 0.933 | 0.00616 | -0.201 | 151.441
0 | 0.993 | 0.00735 | -0.201 | 134.97
0.5 | 1.053 | 0.00775 | -0.201 | 135.838
1 | 1.112 | 0.00818 | -0.201 | 136.047
1.5 | 1.172 | 0.0087 | -0.201 | 134.709
2 | 1.231 | 0.00927 | -0.201 | 132.764
2.5 | 1.289 | 0.0095 | -0.201 | 135.653
3 | 1.347 | 0.00915 | -0.201 | 147.261
3.5 | 1.405 | 0.00918 | -0.201 | 152.942
4 | 1.461 | 0.00919 | -0.201 | 159.094
4.5 | 1.518 | 0.00939 | -0.201 | 161.608
5 | 1.573 | 0.01033 | -0.201 | 152.349
5.5 | 1.628 | 0.01085 | -0.2 | 150.096
6 | 1.681 | 0.01141 | -0.2 | 147.383
6.5 | 1.733 | 0.01203 | -0.2 | 144.022
7 | 1.783 | 0.01275 | -0.199 | 139.846
7.5 | 1.831 | 0.01308 | -0.199 | 139.982
8 | 1.876 | 0.01405 | -0.199 | 133.546
8.5 | 1.919 | 0.01516 | -0.198 | 126.613
9 | 1.96 | 0.01638 | -0.198 | 119.667
9.5 | 1.997 | 0.0177 | -0.197 | 112.856
10 | 2.032 | 0.01901 | -0.197 | 106.879
10.5 | 2.063 | 0.02027 | -0.196 | 101.782
11 | 2.092 | 0.02158 | -0.195 | 96.955
11.5 | 2.117 | 0.02284 | -0.195 | 92.684
12 | 2.138 | 0.02414 | -0.194 | 88.552
12.5 | 2.155 | 0.0255 | -0.194 | 84.491
13 | 2.168 | 0.02691 | -0.193 | 80.556
13.5 | 2.177 | 0.02843 | -0.192 | 76.557
14 | 2.181 | 0.03002 | -0.192 | 72.647
14.5 | 2.181 | 0.03168 | -0.191 | 68.82
15 | 2.176 | 0.0335 | -0.19 | 64.96
15.5 | 2.168 | 0.03549 | -0.19 | 61.081
16 | 2.155 | 0.03759 | -0.189 | 57.332
16.5 | 2.137 | 0.03981 | -0.188 | 53.673
17 | 2.115 | 0.04223 | -0.187 | 50.075
17.5 | 2.089 | 0.0448 | -0.186 | 46.635
18 | 2.06 | 0.04769 | -0.185 | 43.203
18.5 | 2.028 | 0.05082 | -0.184 | 39.908
19 | 1.994 | 0.05413 | -0.183 | 36.828

## 66. Re 4M Mach 0.00 (2)
BIGFOIL.COM POLAR EXPORT
Joukowsky 14.00% thick 7.00% camber
Joukowsky 14.00% thick 7.00% camber |  |  |  | Cl Max: | 2.0844 | at alpha= | 19 | deg
XFOIL ncrit=9 |  |  |  | L/D Max: | 191.637 | at alpha= | 4 | deg
Re: | 4000000 |  |  | Cd Min: | 0.15475 | at alpha= | -20 | deg
Mach: | 0 |  |  | Cl=0 at alpha= | -7.8692 | deg
|  |  |  | @ Cl=0.1, Cd= | 0.0066527
|  |  |  | @ Cl=0.4, Cd= | 0.0059049
|  |  |  | @ Cl=0.6, Cd= | 0.0056942
alpha (deg) | Cl | Cd | Cm | Cl/Cd
-20 | -0.5497 | 0.15475 | -0.0552 | -3.5522
-19.5 | -0.5567 | 0.14592 | -0.0598 | -3.8151
-19 | -0.5609 | 0.13738 | -0.0645 | -4.0828
-18.5 | -0.5652 | 0.12634 | -0.0732 | -4.4736
-18 | -0.5719 | 0.11509 | -0.0822 | -4.9692
-17.5 | -0.5858 | 0.10405 | -0.0901 | -5.63
-17 | -0.6098 | 0.0906 | -0.1015 | -6.7307
-16.5 | -0.6424 | 0.07434 | -0.1183 | -8.6414
-16 | -0.7837 | 0.03659 | -0.1684 | -21.4184
-15.5 | -0.8748 | 0.01768 | -0.1886 | -49.4796
-15 | -0.8253 | 0.01598 | -0.1911 | -51.6458
-14.5 | -0.7735 | 0.01435 | -0.1933 | -53.9024
-14 | -0.7193 | 0.01317 | -0.1948 | -54.6166
-13.5 | -0.6633 | 0.01231 | -0.1959 | -53.883
-13 | -0.6062 | 0.01163 | -0.1969 | -52.1238
-12.5 | -0.5488 | 0.01088 | -0.1979 | -50.4412
-12 | -0.4906 | 0.01019 | -0.1989 | -48.1452
-11.5 | -0.4322 | 0.0097 | -0.1997 | -44.5567
-11 | -0.3731 | 0.00922 | -0.2005 | -40.4664
-10.5 | -0.3141 | 0.00873 | -0.2013 | -35.9794
-10 | -0.2546 | 0.00836 | -0.2021 | -30.4545
-9.5 | -0.1952 | 0.00797 | -0.2028 | -24.4918
-9 | -0.1353 | 0.00764 | -0.2035 | -17.7094
-8.5 | -0.0756 | 0.00734 | -0.2042 | -10.2997
-8 | -0.0157 | 0.00709 | -0.2048 | -2.2144
-7.5 | 0.0443 | 0.00683 | -0.2055 | 6.4861
-7 | 0.104 | 0.00664 | -0.206 | 15.6627
-6.5 | 0.1641 | 0.00644 | -0.2066 | 25.4814
-6 | 0.2238 | 0.00628 | -0.2072 | 35.6369
-5.5 | 0.2838 | 0.00612 | -0.2078 | 46.3725
-5 | 0.3436 | 0.00599 | -0.2083 | 57.3623
-4 | 0.4629 | 0.00581 | -0.2093 | 79.673
-3.5 | 0.5224 | 0.00574 | -0.2097 | 91.0105
-2.5 | 0.6409 | 0.00567 | -0.2106 | 113.0335
-2 | 0.7 | 0.00565 | -0.211 | 123.8938
-1.5 | 0.7586 | 0.00568 | -0.2113 | 133.5563
-1 | 0.8171 | 0.00571 | -0.2116 | 143.0998
-0.5 | 0.8757 | 0.00574 | -0.2119 | 152.561
0 | 0.9337 | 0.00581 | -0.2121 | 160.7057
0.5 | 0.9913 | 0.0059 | -0.2123 | 168.0169
1 | 1.0484 | 0.00603 | -0.2124 | 173.864
1.5 | 1.1054 | 0.00616 | -0.2125 | 179.4481
2 | 1.162 | 0.0063 | -0.2125 | 184.4444
2.5 | 1.218 | 0.00647 | -0.2124 | 188.2535
3 | 1.2734 | 0.00668 | -0.2122 | 190.6287
3.5 | 1.3279 | 0.00693 | -0.2119 | 191.6162
4 | 1.3817 | 0.00721 | -0.2115 | 191.6366
4.5 | 1.4349 | 0.00751 | -0.211 | 191.0652
5 | 1.4864 | 0.00789 | -0.2102 | 188.3904
5.5 | 1.5364 | 0.00833 | -0.2092 | 184.4418
6 | 1.5846 | 0.00883 | -0.2079 | 179.4564
6.5 | 1.6314 | 0.00936 | -0.2063 | 174.2949
7 | 1.6751 | 0.00999 | -0.2042 | 167.6777
7.5 | 1.7133 | 0.01036 | -0.2012 | 165.3764
8 | 1.7451 | 0.01114 | -0.1968 | 156.6517
8.5 | 1.7713 | 0.01205 | -0.1915 | 146.9959
9 | 1.796 | 0.01315 | -0.1863 | 136.5779
9.5 | 1.8212 | 0.01435 | -0.1815 | 126.9129
10 | 1.8428 | 0.01586 | -0.1764 | 116.1917
10.5 | 1.8668 | 0.01737 | -0.172 | 107.4727
11 | 1.8888 | 0.01912 | -0.1676 | 98.7866
11.5 | 1.9094 | 0.02109 | -0.1633 | 90.5358
12 | 1.9294 | 0.02323 | -0.1593 | 83.0564
12.5 | 1.9486 | 0.02556 | -0.1555 | 76.2363
13 | 1.9665 | 0.02815 | -0.1519 | 69.8579
13.5 | 1.9837 | 0.03097 | -0.1486 | 64.0523
14 | 2.0003 | 0.034 | -0.1456 | 58.8324
14.5 | 2.0165 | 0.03724 | -0.1428 | 54.1488
15 | 2.0306 | 0.04084 | -0.1403 | 49.7209
15.5 | 2.0428 | 0.04482 | -0.1379 | 45.5779
16 | 2.0554 | 0.04891 | -0.1359 | 42.0241
16.5 | 2.0625 | 0.05384 | -0.1341 | 38.3079
17 | 2.0716 | 0.0587 | -0.1327 | 35.2913
17.5 | 2.0755 | 0.06439 | -0.1315 | 32.2333
18 | 2.0823 | 0.06986 | -0.1307 | 29.8068
18.5 | 2.0837 | 0.07617 | -0.1302 | 27.3559
19 | 2.0844 | 0.08278 | -0.1301 | 25.18
19.5 | 2.0829 | 0.08985 | -0.1304 | 23.182
20 | 2.0778 | 0.09756 | -0.1311 | 21.2977

## 67. Re 4M Mach 0.10 (1)
BIGFOIL.COM POLAR EXPORT
Joukowsky 14.00% thick 7.00% camber
Joukowsky 14.00% thick 7.00% camber |  |  |  | Cl Max: | 2.174 | at alpha= | 14 | deg
JavaFoil+Calcfoil stall+Eppler ext transition |  |  |  | L/D Max: | 169.118 | at alpha= | 4.5 | deg
Re: | 4000000 |  |  | Cd Min: | 0.00393 | at alpha= | -7.5 | deg
Mach: | 0.1 |  |  | Cl=0 at alpha= | -8.1574 | deg
|  |  |  | @ Cl=0.1, Cd= | 0.0039369
|  |  |  | @ Cl=0.4, Cd= | 0.0042055
|  |  |  | @ Cl=0.6, Cd= | 0.004615
alpha (deg) | Cl | Cd | Cm | Cl/Cd
-20 | -0.684 | 0.14455 | -0.121 | -4.73
-19.5 | -0.682 | 0.1372 | -0.122 | -4.97
-19 | -0.678 | 0.12915 | -0.124 | -5.252
-18.5 | -0.672 | 0.12202 | -0.126 | -5.508
-18 | -0.664 | 0.1154 | -0.127 | -5.75
-17.5 | -0.653 | 0.10873 | -0.129 | -6.003
-17 | -0.639 | 0.10258 | -0.13 | -6.23
-16.5 | -0.623 | 0.09626 | -0.132 | -6.474
-16 | -0.605 | 0.08965 | -0.134 | -6.747
-15.5 | -0.583 | 0.08427 | -0.136 | -6.921
-15 | -0.56 | 0.07817 | -0.138 | -7.157
-14.5 | -0.533 | 0.07256 | -0.14 | -7.346
-14 | -0.504 | 0.06686 | -0.142 | -7.54
-13.5 | -0.472 | 0.06131 | -0.145 | -7.699
-13 | -0.438 | 0.0559 | -0.148 | -7.832
-12.5 | -0.401 | 0.05101 | -0.15 | -7.865
-12 | -0.363 | 0.04566 | -0.153 | -7.946
-11.5 | -0.322 | 0.04115 | -0.156 | -7.823
-11 | -0.279 | 0.0363 | -0.159 | -7.698
-10.5 | -0.235 | 0.03177 | -0.163 | -7.395
-10 | -0.188 | 0.02738 | -0.166 | -6.884
-9.5 | -0.14 | 0.02296 | -0.171 | -6.11
-9 | -0.09 | 0.01892 | -0.175 | -4.751
-8.5 | -0.037 | 0.01491 | -0.18 | -2.515
-8 | 0.017 | 0.01099 | -0.186 | 1.588
-7.5 | 0.079 | 0.00393 | -0.201 | 20.072
-7 | 0.14 | 0.00395 | -0.201 | 35.355
-6.5 | 0.201 | 0.00401 | -0.201 | 50.082
-6 | 0.262 | 0.00405 | -0.201 | 64.732
-5.5 | 0.324 | 0.00414 | -0.201 | 78.306
-5 | 0.386 | 0.00421 | -0.201 | 91.74
-4.5 | 0.448 | 0.00419 | -0.202 | 106.866
-4 | 0.509 | 0.00432 | -0.202 | 118.044
-3.5 | 0.571 | 0.00447 | -0.202 | 127.821
-3 | 0.633 | 0.00478 | -0.202 | 132.389
-2.5 | 0.696 | 0.00501 | -0.202 | 138.867
-2 | 0.758 | 0.00522 | -0.202 | 145.265
-1.5 | 0.819 | 0.00553 | -0.202 | 148.208
-1 | 0.88 | 0.00575 | -0.202 | 153.048
-0.5 | 0.937 | 0.00618 | -0.202 | 151.713
0 | 0.998 | 0.00739 | -0.202 | 135.064
0.5 | 1.058 | 0.00778 | -0.202 | 135.947
1 | 1.118 | 0.00823 | -0.202 | 135.76
1.5 | 1.178 | 0.00876 | -0.202 | 134.483
2 | 1.237 | 0.00934 | -0.202 | 132.442
2.5 | 1.295 | 0.00917 | -0.202 | 141.339
3 | 1.353 | 0.00921 | -0.202 | 147.009
3.5 | 1.411 | 0.00925 | -0.202 | 152.501
4 | 1.468 | 0.00925 | -0.202 | 158.674
4.5 | 1.525 | 0.00902 | -0.202 | 169.118
5 | 1.581 | 0.01043 | -0.202 | 151.497
5.5 | 1.635 | 0.01094 | -0.201 | 149.439
6 | 1.689 | 0.01153 | -0.201 | 146.478
6.5 | 1.74 | 0.01217 | -0.201 | 142.955
7 | 1.79 | 0.01289 | -0.2 | 138.871
7.5 | 1.838 | 0.01325 | -0.2 | 138.751
8 | 1.884 | 0.01426 | -0.199 | 132.113
8.5 | 1.926 | 0.01539 | -0.199 | 125.195
9 | 1.966 | 0.01663 | -0.198 | 118.207
9.5 | 2.003 | 0.018 | -0.198 | 111.269
10 | 2.038 | 0.01935 | -0.197 | 105.279
10.5 | 2.068 | 0.02061 | -0.197 | 100.34
11 | 2.096 | 0.02195 | -0.196 | 95.469
11.5 | 2.12 | 0.02328 | -0.196 | 91.073
12 | 2.139 | 0.02459 | -0.195 | 86.981
12.5 | 2.155 | 0.02602 | -0.194 | 82.829
13 | 2.167 | 0.02749 | -0.194 | 78.818
13.5 | 2.173 | 0.02903 | -0.193 | 74.857
14 | 2.174 | 0.03071 | -0.192 | 70.793
14.5 | 2.171 | 0.03246 | -0.192 | 66.896
15 | 2.164 | 0.03434 | -0.191 | 63.017
15.5 | 2.152 | 0.03644 | -0.19 | 59.059
16 | 2.136 | 0.03867 | -0.189 | 55.227
16.5 | 2.113 | 0.041 | -0.189 | 51.551
17 | 2.087 | 0.04361 | -0.188 | 47.86
17.5 | 2.057 | 0.04631 | -0.187 | 44.419
18 | 2.023 | 0.04941 | -0.186 | 40.953
18.5 | 1.986 | 0.0528 | -0.185 | 37.618
19 | 1.946 | 0.05638 | -0.184 | 34.522

## 68. Re 4M Mach 0.10 (2)
BIGFOIL.COM POLAR EXPORT
Joukowsky 14.00% thick 7.00% camber
Joukowsky 14.00% thick 7.00% camber |  |  |  | Cl Max: | 2.0778 | at alpha= | 19 | deg
XFOIL ncrit=9 |  |  |  | L/D Max: | 191.752 | at alpha= | 4 | deg
Re: | 4000000 |  |  | Cd Min: | 0.15898 | at alpha= | -20 | deg
Mach: | 0.1 |  |  | Cl=0 at alpha= | -7.854 | deg
|  |  |  | @ Cl=0.1, Cd= | 0.0066864
|  |  |  | @ Cl=0.4, Cd= | 0.0059464
|  |  |  | @ Cl=0.6, Cd= | 0.0057197
alpha (deg) | Cl | Cd | Cm | Cl/Cd
-20 | -0.5335 | 0.15898 | -0.0538 | -3.3558
-19.5 | -0.5425 | 0.14959 | -0.0586 | -3.6266
-19 | -0.5458 | 0.14082 | -0.0638 | -3.8759
-18.5 | -0.5376 | 0.13194 | -0.0711 | -4.0746
-18 | -0.5424 | 0.12075 | -0.0801 | -4.4919
-17.5 | -0.5538 | 0.11011 | -0.0874 | -5.0295
-17 | -0.5693 | 0.09787 | -0.0976 | -5.8169
-16.5 | -0.5803 | 0.08539 | -0.1101 | -6.7959
-16 | -0.6202 | 0.06612 | -0.1326 | -9.3799
-15.5 | -0.8216 | 0.0308 | -0.1719 | -26.6753
-15 | -0.8347 | 0.01721 | -0.1916 | -48.5009
-14.5 | -0.7825 | 0.01556 | -0.1939 | -50.2892
-14 | -0.7293 | 0.01384 | -0.1962 | -52.6951
-13.5 | -0.6731 | 0.01277 | -0.1975 | -52.7095
-13 | -0.6154 | 0.01196 | -0.1985 | -51.4548
-12.5 | -0.5572 | 0.01132 | -0.1993 | -49.2226
-12 | -0.4982 | 0.01046 | -0.2004 | -47.6291
-11.5 | -0.4391 | 0.00988 | -0.2012 | -44.4433
-11 | -0.3792 | 0.00942 | -0.2019 | -40.2548
-10 | -0.2592 | 0.00845 | -0.2035 | -30.6746
-9.5 | -0.1991 | 0.00808 | -0.2041 | -24.6411
-9 | -0.1386 | 0.00771 | -0.2048 | -17.9767
-8.5 | -0.0782 | 0.00742 | -0.2054 | -10.5391
-8 | -0.0177 | 0.00714 | -0.206 | -2.479
-7.5 | 0.0429 | 0.00688 | -0.2067 | 6.2355
-6.5 | 0.1638 | 0.00647 | -0.2078 | 25.3168
-6 | 0.2241 | 0.0063 | -0.2083 | 35.5714
-5.5 | 0.2845 | 0.00615 | -0.2089 | 46.2602
-5 | 0.3449 | 0.00602 | -0.2094 | 57.2924
-4.5 | 0.4048 | 0.00594 | -0.2099 | 68.1481
-4 | 0.465 | 0.00584 | -0.2104 | 79.6233
-3.5 | 0.525 | 0.00576 | -0.2108 | 91.1458
-3 | 0.5846 | 0.00573 | -0.2112 | 102.0244
-2.5 | 0.6443 | 0.00569 | -0.2117 | 113.2337
-2 | 0.7039 | 0.00567 | -0.212 | 124.1446
-1.5 | 0.7629 | 0.00569 | -0.2124 | 134.0773
-1 | 0.8218 | 0.00573 | -0.2127 | 143.4206
-0.5 | 0.8807 | 0.00576 | -0.213 | 152.8993
0 | 0.9392 | 0.00583 | -0.2132 | 161.0978
0.5 | 0.9972 | 0.00592 | -0.2133 | 168.4459
1 | 1.0547 | 0.00605 | -0.2134 | 174.3306
2 | 1.1688 | 0.00634 | -0.2134 | 184.3533
2.5 | 1.2252 | 0.00652 | -0.2134 | 187.9141
3 | 1.2809 | 0.00673 | -0.2131 | 190.3269
3.5 | 1.3358 | 0.00698 | -0.2128 | 191.3754
4 | 1.3902 | 0.00725 | -0.2124 | 191.7517
4.5 | 1.4435 | 0.00756 | -0.2118 | 190.9392
5 | 1.4951 | 0.00796 | -0.2109 | 187.8266
5.5 | 1.5455 | 0.00839 | -0.2098 | 184.2074
6 | 1.5935 | 0.00892 | -0.2084 | 178.6435
6.5 | 1.6403 | 0.00945 | -0.2067 | 173.5767
7 | 1.6838 | 0.01009 | -0.2045 | 166.8781
7.5 | 1.723 | 0.01054 | -0.2016 | 163.4725
8 | 1.7497 | 0.01128 | -0.196 | 155.1152
8.5 | 1.7762 | 0.01224 | -0.1907 | 145.1144
9 | 1.8006 | 0.01341 | -0.1854 | 134.2729
9.5 | 1.826 | 0.01468 | -0.1806 | 124.3869
10 | 1.8475 | 0.01626 | -0.1755 | 113.6224
10.5 | 1.871 | 0.01787 | -0.171 | 104.7006
11 | 1.8916 | 0.01978 | -0.1664 | 95.632
11.5 | 1.9117 | 0.02187 | -0.1621 | 87.412
12 | 1.932 | 0.02411 | -0.1581 | 80.1327
12.5 | 1.9512 | 0.02656 | -0.1544 | 73.4639
13 | 1.9694 | 0.02926 | -0.1508 | 67.3069
13.5 | 1.9863 | 0.03223 | -0.1475 | 61.6289
14 | 2.0014 | 0.03555 | -0.1444 | 56.2982
14.5 | 2.0165 | 0.03904 | -0.1417 | 51.6522
15 | 2.0304 | 0.04284 | -0.1392 | 47.395
15.5 | 2.0411 | 0.04715 | -0.1369 | 43.2895
16 | 2.0532 | 0.0515 | -0.135 | 39.868
16.5 | 2.0617 | 0.05644 | -0.1334 | 36.5291
17 | 2.0688 | 0.06171 | -0.132 | 33.5246
17.5 | 2.0723 | 0.06765 | -0.131 | 30.6327
18 | 2.0765 | 0.07365 | -0.1304 | 28.1942
18.5 | 2.0758 | 0.08048 | -0.1301 | 25.7927
19 | 2.0778 | 0.08708 | -0.1301 | 23.8608
19.5 | 2.0745 | 0.09458 | -0.1306 | 21.9338
20 | 2.0669 | 0.10287 | -0.1317 | 20.0923

## 69. Re 4M Mach 0.25 (1)
BIGFOIL.COM POLAR EXPORT
Joukowsky 14.00% thick 7.00% camber
Joukowsky 14.00% thick 7.00% camber |  |  |  | Cl Max: | 2.142 | at alpha= | 12.5 | deg
JavaFoil+Calcfoil stall+Eppler ext transition |  |  |  | L/D Max: | 163.077 | at alpha= | 4 | deg
Re: | 4000000 |  |  | Cd Min: | 0.00399 | at alpha= | -7 | deg
Mach: | 0.25 |  |  | Cl=0 at alpha= | -8.1546 | deg
|  |  |  | @ Cl=0.1, Cd= | 0.0084165
|  |  |  | @ Cl=0.4, Cd= | 0.0042419
|  |  |  | @ Cl=0.6, Cd= | 0.0045413
alpha (deg) | Cl | Cd | Cm | Cl/Cd
-20 | -0.444 | 0.17344 | -0.111 | -2.56
-19.5 | -0.469 | 0.16269 | -0.113 | -2.883
-19 | -0.49 | 0.15185 | -0.115 | -3.23
-18.5 | -0.508 | 0.14331 | -0.117 | -3.545
-18 | -0.522 | 0.13399 | -0.119 | -3.894
-17.5 | -0.531 | 0.12516 | -0.122 | -4.246
-17 | -0.537 | 0.11699 | -0.124 | -4.589
-16.5 | -0.538 | 0.10873 | -0.126 | -4.95
-16 | -0.535 | 0.102 | -0.128 | -5.241
-15.5 | -0.527 | 0.09493 | -0.131 | -5.549
-15 | -0.515 | 0.08798 | -0.133 | -5.85
-14.5 | -0.498 | 0.08181 | -0.136 | -6.09
-14 | -0.477 | 0.07577 | -0.138 | -6.301
-13.5 | -0.452 | 0.06918 | -0.142 | -6.539
-13 | -0.423 | 0.06337 | -0.145 | -6.683
-12.5 | -0.391 | 0.05753 | -0.148 | -6.805
-12 | -0.356 | 0.05223 | -0.151 | -6.819
-11.5 | -0.318 | 0.04701 | -0.154 | -6.765
-11 | -0.277 | 0.04166 | -0.158 | -6.66
-10.5 | -0.234 | 0.0369 | -0.162 | -6.343
-10 | -0.188 | 0.03229 | -0.165 | -5.831
-9.5 | -0.14 | 0.02763 | -0.17 | -5.08
-9 | -0.09 | 0.02301 | -0.174 | -3.917
-8.5 | -0.038 | 0.01896 | -0.179 | -1.98
-8 | 0.017 | 0.01492 | -0.184 | 1.167
-7.5 | 0.075 | 0.01099 | -0.19 | 6.863
-7 | 0.143 | 0.00399 | -0.206 | 35.842
-6.5 | 0.206 | 0.00401 | -0.207 | 51.29
-6 | 0.269 | 0.00408 | -0.207 | 65.885
-5.5 | 0.332 | 0.00414 | -0.207 | 80.328
-5 | 0.396 | 0.00424 | -0.207 | 93.391
-4.5 | 0.46 | 0.00427 | -0.207 | 107.567
-4 | 0.523 | 0.00433 | -0.207 | 120.838
-3.5 | 0.587 | 0.0045 | -0.207 | 130.37
-3 | 0.65 | 0.0047 | -0.207 | 138.53
-2.5 | 0.716 | 0.00506 | -0.208 | 141.475
-2 | 0.779 | 0.00527 | -0.208 | 147.739
-1.5 | 0.842 | 0.00559 | -0.208 | 150.623
-1 | 0.904 | 0.00594 | -0.208 | 152.185
-0.5 | 0.963 | 0.00622 | -0.208 | 154.836
0 | 1.025 | 0.0076 | -0.208 | 134.863
0.5 | 1.086 | 0.00803 | -0.208 | 135.246
1 | 1.148 | 0.00853 | -0.208 | 134.598
1.5 | 1.209 | 0.0091 | -0.208 | 132.911
2 | 1.27 | 0.00976 | -0.208 | 130.156
2.5 | 1.329 | 0.00915 | -0.208 | 145.251
3 | 1.389 | 0.00921 | -0.208 | 150.785
3.5 | 1.448 | 0.00923 | -0.207 | 156.827
4 | 1.506 | 0.00923 | -0.207 | 163.077
4.5 | 1.564 | 0.0106 | -0.207 | 147.569
5 | 1.62 | 0.01094 | -0.207 | 148.106
5.5 | 1.676 | 0.01152 | -0.207 | 145.421
6 | 1.73 | 0.01218 | -0.206 | 141.969
6.5 | 1.781 | 0.01292 | -0.206 | 137.9
7 | 1.831 | 0.01375 | -0.205 | 133.173
7.5 | 1.878 | 0.01469 | -0.205 | 127.861
8 | 1.923 | 0.01542 | -0.204 | 124.68
8.5 | 1.964 | 0.01677 | -0.204 | 117.085
9 | 2.002 | 0.01824 | -0.203 | 109.765
9.5 | 2.036 | 0.01979 | -0.203 | 102.845
10 | 2.066 | 0.02131 | -0.202 | 96.957
10.5 | 2.091 | 0.02278 | -0.201 | 91.799
11 | 2.113 | 0.02432 | -0.201 | 86.884
11.5 | 2.128 | 0.02587 | -0.2 | 82.287
12 | 2.138 | 0.02747 | -0.2 | 77.825
12.5 | 2.142 | 0.02923 | -0.199 | 73.271
13 | 2.14 | 0.0311 | -0.198 | 68.808
13.5 | 2.13 | 0.03308 | -0.197 | 64.398
14 | 2.113 | 0.03513 | -0.196 | 60.136
14.5 | 2.088 | 0.03756 | -0.196 | 55.593
15 | 2.056 | 0.04015 | -0.195 | 51.217
15.5 | 2.018 | 0.04295 | -0.194 | 46.98
16 | 1.972 | 0.04602 | -0.193 | 42.837
16.5 | 1.915 | 0.04953 | -0.191 | 38.672
17 | 1.853 | 0.05345 | -0.19 | 34.665
17.5 | 1.783 | 0.05788 | -0.189 | 30.814

## 70. Re 4M Mach 0.25 (2)
BIGFOIL.COM POLAR EXPORT
Joukowsky 14.00% thick 7.00% camber
Joukowsky 14.00% thick 7.00% camber |  |  |  | Cl Max: | 2.0459 | at alpha= | 17 | deg
XFOIL ncrit=9 |  |  |  | L/D Max: | 191.667 | at alpha= | 3.5 | deg
Re: | 4000000 |  |  | Cd Min: | 0.14248 | at alpha= | -18 | deg
Mach: | 0.25 |  |  | Cl=0 at alpha= | -7.7687 | deg
|  |  |  | @ Cl=0.1, Cd= | 0.0068844
|  |  |  | @ Cl=0.4, Cd= | 0.0060698
|  |  |  | @ Cl=0.6, Cd= | 0.0058312
alpha (deg) | Cl | Cd | Cm | Cl/Cd
-18 | -0.4382 | 0.14248 | -0.073 | -3.0755
-17.5 | -0.4404 | 0.13205 | -0.0804 | -3.3351
-17 | -0.437 | 0.12148 | -0.0896 | -3.5973
-16.5 | -0.4327 | 0.11093 | -0.0994 | -3.9007
-16 | -0.4246 | 0.10029 | -0.1107 | -4.2337
-15.5 | -0.4137 | 0.0892 | -0.1241 | -4.6379
-15 | -0.4097 | 0.07455 | -0.1446 | -5.4956
-14.5 | -0.4391 | 0.05999 | -0.1621 | -7.3196
-14 | -0.5238 | 0.04653 | -0.171 | -11.2573
-13.5 | -0.659 | 0.03112 | -0.1799 | -21.1761
-13 | -0.6651 | 0.0156 | -0.2047 | -42.6346
-12.5 | -0.6057 | 0.01363 | -0.2071 | -44.4387
-12 | -0.5429 | 0.0124 | -0.2083 | -43.7823
-11.5 | -0.4795 | 0.01152 | -0.209 | -41.6233
-11 | -0.4154 | 0.01048 | -0.21 | -39.6374
-10.5 | -0.3511 | 0.00982 | -0.2105 | -35.7536
-10 | -0.2867 | 0.00921 | -0.211 | -31.1292
-9.5 | -0.2222 | 0.00865 | -0.2116 | -25.6879
-9 | -0.1581 | 0.00826 | -0.2119 | -19.1404
-8.5 | -0.0936 | 0.0078 | -0.2125 | -12
-8 | -0.0297 | 0.00748 | -0.2129 | -3.9706
-7.5 | 0.0345 | 0.00717 | -0.2133 | 4.8117
-7 | 0.0983 | 0.00689 | -0.2138 | 14.2671
-6.5 | 0.1617 | 0.00668 | -0.2142 | 24.2066
-6 | 0.2253 | 0.00649 | -0.2146 | 34.7149
-5.5 | 0.2883 | 0.00632 | -0.215 | 45.6171
-5 | 0.3515 | 0.00617 | -0.2155 | 56.9692
-4.5 | 0.4144 | 0.00604 | -0.216 | 68.6093
-4 | 0.4767 | 0.00597 | -0.2163 | 79.8492
-3.5 | 0.5393 | 0.00588 | -0.2168 | 91.7177
-3 | 0.6015 | 0.00583 | -0.2172 | 103.1732
-2.5 | 0.6632 | 0.00582 | -0.2175 | 113.9519
-2 | 0.725 | 0.00581 | -0.2178 | 124.7849
-1.5 | 0.7866 | 0.0058 | -0.2182 | 135.6207
-1 | 0.8477 | 0.00584 | -0.2185 | 145.1541
-0.5 | 0.9083 | 0.00591 | -0.2186 | 153.6887
0 | 0.9689 | 0.00598 | -0.2188 | 162.0234
0.5 | 1.0293 | 0.00606 | -0.219 | 169.8515
1 | 1.0892 | 0.00618 | -0.219 | 176.246
1.5 | 1.1485 | 0.00633 | -0.219 | 181.4376
2 | 1.2073 | 0.00651 | -0.2188 | 185.4531
2.5 | 1.2655 | 0.00671 | -0.2186 | 188.5991
3 | 1.3232 | 0.00694 | -0.2182 | 190.6628
3.5 | 1.38 | 0.0072 | -0.2177 | 191.6667
4 | 1.4359 | 0.0075 | -0.217 | 191.4533
4.5 | 1.49 | 0.00788 | -0.2159 | 189.0863
5 | 1.5427 | 0.0083 | -0.2146 | 185.8675
5.5 | 1.5938 | 0.00877 | -0.213 | 181.7332
6 | 1.6415 | 0.00934 | -0.2108 | 175.7495
6.5 | 1.6855 | 0.01 | -0.2079 | 168.55
7 | 1.7203 | 0.01066 | -0.2032 | 161.379
7.5 | 1.7512 | 0.01149 | -0.198 | 152.4108
8 | 1.7768 | 0.01227 | -0.1921 | 144.8085
8.5 | 1.804 | 0.01352 | -0.1868 | 133.432
9 | 1.8272 | 0.0151 | -0.1812 | 121.0066
9.5 | 1.8492 | 0.01691 | -0.1757 | 109.3554
10 | 1.8706 | 0.01892 | -0.1706 | 98.8689
10.5 | 1.8904 | 0.02122 | -0.1656 | 89.0858
11 | 1.9098 | 0.02373 | -0.161 | 80.4804
11.5 | 1.9287 | 0.02647 | -0.1567 | 72.8636
12 | 1.9456 | 0.02959 | -0.1526 | 65.7519
12.5 | 1.9621 | 0.03295 | -0.1489 | 59.5478
13 | 1.9782 | 0.03657 | -0.1455 | 54.0935
13.5 | 1.9918 | 0.04065 | -0.1424 | 48.9988
14 | 2.0054 | 0.04497 | -0.1397 | 44.5942
14.5 | 2.0168 | 0.04971 | -0.1372 | 40.5713
15 | 2.0255 | 0.05497 | -0.1351 | 36.8474
15.5 | 2.034 | 0.06049 | -0.1334 | 33.6254
16 | 2.0397 | 0.06658 | -0.1321 | 30.6353
16.5 | 2.0439 | 0.07304 | -0.1311 | 27.9833
17 | 2.0459 | 0.07997 | -0.1306 | 25.5833
17.5 | 2.0441 | 0.08764 | -0.1305 | 23.3238
18 | 2.0421 | 0.09543 | -0.1309 | 21.3989
18.5 | 2.0406 | 0.10332 | -0.1317 | 19.7503
19 | 2.0315 | 0.1124 | -0.1332 | 18.0738
19.5 | 2.0275 | 0.12077 | -0.135 | 16.7881
20 | 2.0228 | 0.12923 | -0.1372 | 15.6527

## 71. Re 4M Mach 0.50 (1)
BIGFOIL.COM POLAR EXPORT
Joukowsky 14.00% thick 7.00% camber
Joukowsky 14.00% thick 7.00% camber |  |  |  | Cl Max: | 2.068 | at alpha= | 8.5 | deg
JavaFoil+Calcfoil stall+Eppler ext transition |  |  |  | L/D Max: | 158.7 | at alpha= | -1 | deg
Re: | 4000000 |  |  | Cd Min: | 0.00439 | at alpha= | -5 | deg
Mach: | 0.5 |  |  | Cl=0 at alpha= | -8.1574 | deg
|  |  |  | @ Cl=0.1, Cd= | 0.023921
|  |  |  | @ Cl=0.4, Cd= | 0.0065219
|  |  |  | @ Cl=0.6, Cd= | 0.0046347
alpha (deg) | Cl | Cd | Cm | Cl/Cd
-20 | -0.698 | 0.16411 | -0.131 | -4.251
-19.5 | -0.668 | 0.15688 | -0.131 | -4.258
-19 | -0.638 | 0.15389 | -0.13 | -4.145
-18.5 | -0.608 | 0.1491 | -0.129 | -4.074
-18 | -0.578 | 0.14376 | -0.129 | -4.02
-17.5 | -0.548 | 0.14246 | -0.129 | -3.85
-17 | -0.518 | 0.13505 | -0.126 | -3.835
-16.5 | -0.488 | 0.13151 | -0.127 | -3.714
-16 | -0.459 | 0.12686 | -0.126 | -3.616
-15.5 | -0.429 | 0.11387 | -0.124 | -3.766
-15 | -0.4 | 0.10329 | -0.125 | -3.869
-14.5 | -0.369 | 0.11079 | -0.121 | -3.334
-14 | -0.34 | 0.0984 | -0.122 | -3.458
-13.5 | -0.311 | 0.09555 | -0.124 | -3.256
-13 | -0.281 | 0.09065 | -0.12 | -3.103
-12.5 | -0.253 | 0.08187 | -0.125 | -3.086
-12 | -0.223 | 0.08356 | -0.117 | -2.665
-11.5 | -0.194 | 0.08152 | -0.12 | -2.377
-11 | -0.165 | 0.07333 | -0.124 | -2.249
-10.5 | -0.136 | 0.07199 | -0.121 | -1.884
-10 | -0.107 | 0.06572 | -0.131 | -1.63
-9.5 | -0.121 | 0.054 | -0.149 | -2.243
-9 | -0.085 | 0.0445 | -0.162 | -1.899
-8.5 | -0.037 | 0.03765 | -0.171 | -0.973
-8 | 0.017 | 0.03131 | -0.179 | 0.555
-7.5 | 0.076 | 0.02574 | -0.186 | 2.946
-7 | 0.138 | 0.02104 | -0.193 | 6.551
-6.5 | 0.203 | 0.01674 | -0.2 | 12.138
-6 | 0.272 | 0.01272 | -0.207 | 21.409
-5.5 | 0.349 | 0.00924 | -0.217 | 37.802
-5 | 0.44 | 0.00439 | -0.231 | 100.395
-4.5 | 0.512 | 0.00447 | -0.232 | 114.465
-4 | 0.583 | 0.00463 | -0.232 | 126.054
-3.5 | 0.655 | 0.00465 | -0.232 | 140.766
-3 | 0.726 | 0.00486 | -0.232 | 149.431
-2.5 | 0.8 | 0.00515 | -0.232 | 155.22
-2 | 0.87 | 0.00549 | -0.232 | 158.474
-1.5 | 0.941 | 0.006 | -0.232 | 156.717
-1 | 1.011 | 0.00637 | -0.232 | 158.7
-0.5 | 1.074 | 0.00809 | -0.232 | 132.871
0 | 1.143 | 0.00869 | -0.232 | 131.568
0.5 | 1.21 | 0.00888 | -0.232 | 136.323
1 | 1.277 | 0.00861 | -0.232 | 148.224
1.5 | 1.343 | 0.00865 | -0.232 | 155.227
2 | 1.409 | 0.00992 | -0.232 | 142.052
2.5 | 1.474 | 0.01046 | -0.231 | 140.94
3 | 1.539 | 0.01105 | -0.231 | 139.224
3.5 | 1.602 | 0.0117 | -0.231 | 136.93
4 | 1.665 | 0.0124 | -0.23 | 134.235
4.5 | 1.726 | 0.01298 | -0.23 | 132.924
5 | 1.785 | 0.01386 | -0.23 | 128.795
5.5 | 1.842 | 0.01489 | -0.229 | 123.716
6 | 1.896 | 0.01608 | -0.229 | 117.884
6.5 | 1.945 | 0.01749 | -0.228 | 111.2
7 | 1.988 | 0.0192 | -0.227 | 103.592
7.5 | 2.025 | 0.02122 | -0.226 | 95.413
8 | 2.053 | 0.02349 | -0.225 | 87.371
8.5 | 2.068 | 0.02637 | -0.224 | 78.425
9 | 2.068 | 0.02937 | -0.223 | 70.43
9.5 | 2.045 | 0.03262 | -0.222 | 62.697
10 | 1.983 | 0.03631 | -0.221 | 54.6
10.5 | 1.829 | 0.04133 | -0.219 | 44.242
11 | 1.222 | 0.05003 | -0.216 | 24.429
11.5 | 1.245 | 0.05372 | -0.215 | 23.178
12 | 1.275 | 0.05358 | -0.215 | 23.797
12.5 | 1.295 | 0.05819 | -0.212 | 22.254
13 | 1.146 | 0.1047 | -0.12 | 10.948
13.5 | 1.177 | 0.1122 | -0.13 | 10.49

## 72. Re 4M Mach 0.50 (2)
BIGFOIL.COM POLAR EXPORT
Joukowsky 14.00% thick 7.00% camber
Joukowsky 14.00% thick 7.00% camber |  |  |  | Cl Max: | 1.9796 | at alpha= | 13 | deg
XFOIL ncrit=9 |  |  |  | L/D Max: | 183.813 | at alpha= | 2.5 | deg
Re: | 4000000 |  |  | Cd Min: | 0.22556 | at alpha= | -20 | deg
Mach: | 0.5 |  |  | Cl=0 at alpha= | -7.3593 | deg
|  |  |  | @ Cl=0.1, Cd= | 0.0081483
|  |  |  | @ Cl=0.4, Cd= | 0.0068155
|  |  |  | @ Cl=0.6, Cd= | 0.0064288
alpha (deg) | Cl | Cd | Cm | Cl/Cd
-20 | -0.356 | 0.22556 | -0.0462 | -1.5783
-19.5 | -0.3223 | 0.21707 | -0.0543 | -1.4848
-19 | -0.2958 | 0.20862 | -0.0604 | -1.4179
-18.5 | -0.268 | 0.19778 | -0.0688 | -1.355
-18 | -0.2341 | 0.18829 | -0.0781 | -1.2433
-16.5 | -0.1139 | 0.15824 | -0.1123 | -0.71979
-16 | -0.0639 | 0.15014 | -0.1243 | -0.4256
-15.5 | -0.0405 | 0.1397 | -0.1333 | -0.28991
-15 | -0.0259 | 0.13218 | -0.1373 | -0.19594
-14.5 | -0.0079 | 0.12604 | -0.1404 | -0.062679
-14 | -0.012 | 0.11618 | -0.1448 | -0.10329
-13.5 | -0.0029 | 0.10895 | -0.1485 | -0.026618
-13 | -0.0349 | 0.09601 | -0.156 | -0.3635
-12.5 | -0.0437 | 0.08739 | -0.1611 | -0.50006
-12 | -0.0558 | 0.07884 | -0.1666 | -0.70776
-11.5 | -0.0687 | 0.07063 | -0.1722 | -0.97267
-11 | -0.0797 | 0.06311 | -0.1773 | -1.2629
-10.5 | -0.0964 | 0.05554 | -0.1826 | -1.7357
-10 | -0.1237 | 0.0478 | -0.1878 | -2.5879
-9 | -0.2155 | 0.03045 | -0.2032 | -7.0772
-8.5 | -0.1944 | 0.01318 | -0.2391 | -14.7496
-8 | -0.1081 | 0.0105 | -0.2427 | -10.2952
-7.5 | -0.0233 | 0.00925 | -0.2433 | -2.5189
-7 | 0.0595 | 0.00843 | -0.2433 | 7.0581
-6.5 | 0.14 | 0.00787 | -0.2431 | 17.7891
-6 | 0.2198 | 0.00743 | -0.2429 | 29.5828
-5.5 | 0.2977 | 0.00712 | -0.2428 | 41.8118
-5 | 0.3742 | 0.00689 | -0.2426 | 54.3106
-4.5 | 0.4504 | 0.00667 | -0.2427 | 67.5262
-4 | 0.5253 | 0.00652 | -0.2428 | 80.5675
-3 | 0.6728 | 0.00634 | -0.243 | 106.1199
-2.5 | 0.7456 | 0.0063 | -0.2431 | 118.3492
-2 | 0.8173 | 0.00632 | -0.2432 | 129.3196
-1.5 | 0.8884 | 0.00637 | -0.2432 | 139.4662
-1 | 0.9596 | 0.00642 | -0.2432 | 149.4704
-0.5 | 1.0299 | 0.0065 | -0.2431 | 158.4462
0 | 1.0993 | 0.00663 | -0.2428 | 165.8069
0.5 | 1.1678 | 0.0068 | -0.2423 | 171.7353
1.5 | 1.3023 | 0.00722 | -0.2408 | 180.374
2 | 1.368 | 0.00748 | -0.2395 | 182.8877
2.5 | 1.4319 | 0.00779 | -0.2379 | 183.8126
3 | 1.4932 | 0.00815 | -0.2357 | 183.2147
3.5 | 1.5473 | 0.00855 | -0.232 | 180.9708
4 | 1.5959 | 0.00907 | -0.2272 | 175.9537
4.5 | 1.6435 | 0.00974 | -0.2224 | 168.7372
5 | 1.69 | 0.01054 | -0.2175 | 160.3416
5.5 | 1.7346 | 0.0115 | -0.2123 | 150.8348
6 | 1.7746 | 0.01276 | -0.2067 | 139.0752
6.5 | 1.81 | 0.01436 | -0.2006 | 126.0446
7 | 1.8433 | 0.01626 | -0.1946 | 113.3641
7.5 | 1.8724 | 0.01859 | -0.1884 | 100.7208
8 | 1.8946 | 0.02155 | -0.1821 | 87.9165
8.5 | 1.9171 | 0.02441 | -0.1761 | 78.5375
9 | 1.9318 | 0.02849 | -0.1701 | 67.8062
9.5 | 1.9425 | 0.03325 | -0.1645 | 58.4211
10 | 1.9533 | 0.03839 | -0.1595 | 50.8804
10.5 | 1.9592 | 0.04431 | -0.155 | 44.2158
11 | 1.9672 | 0.0505 | -0.1512 | 38.9545
11.5 | 1.9699 | 0.05752 | -0.148 | 34.2472
12 | 1.9752 | 0.06468 | -0.1454 | 30.538
12.5 | 1.9775 | 0.07251 | -0.1434 | 27.2721
13 | 1.9796 | 0.08066 | -0.142 | 24.5425
13.5 | 1.9787 | 0.08948 | -0.1412 | 22.1133
14 | 1.9775 | 0.09857 | -0.141 | 20.0619
14.5 | 1.9734 | 0.10827 | -0.1416 | 18.2267
15 | 1.9724 | 0.11772 | -0.1426 | 16.755
15.5 | 1.9667 | 0.12795 | -0.1447 | 15.3708
16 | 1.9632 | 0.138 | -0.1472 | 14.2261
16.5 | 1.9546 | 0.14888 | -0.151 | 13.1287
17 | 1.9476 | 0.15969 | -0.1553 | 12.1961
17.5 | 1.9352 | 0.17133 | -0.1611 | 11.2952
18 | 1.9228 | 0.18317 | -0.1676 | 10.4974

## 73. Re 5M Mach 0.00 (1)
BIGFOIL.COM POLAR EXPORT
Joukowsky 14.00% thick 7.00% camber
Joukowsky 14.00% thick 7.00% camber |  |  |  | Cl Max: | 2.184 | at alpha= | 14 | deg
JavaFoil+Calcfoil stall+Eppler ext transition |  |  |  | L/D Max: | 159.619 | at alpha= | 4.5 | deg
Re: | 5000000 |  |  | Cd Min: | 0.00383 | at alpha= | -8 | deg
Mach: | 0 |  |  | Cl=0 at alpha= | -8.1667 | deg
|  |  |  | @ Cl=0.1, Cd= | 0.003847
|  |  |  | @ Cl=0.4, Cd= | 0.0041274
|  |  |  | @ Cl=0.6, Cd= | 0.00457
alpha (deg) | Cl | Cd | Cm | Cl/Cd
-20 | -0.711 | 0.13883 | -0.123 | -5.124
-19.5 | -0.707 | 0.13163 | -0.125 | -5.37
-19 | -0.7 | 0.12431 | -0.126 | -5.634
-18.5 | -0.692 | 0.11696 | -0.128 | -5.916
-18 | -0.681 | 0.11063 | -0.129 | -6.156
-17.5 | -0.668 | 0.10415 | -0.131 | -6.414
-17 | -0.653 | 0.09771 | -0.133 | -6.679
-16.5 | -0.635 | 0.0917 | -0.134 | -6.92
-16 | -0.614 | 0.08556 | -0.136 | -7.182
-15.5 | -0.592 | 0.08 | -0.138 | -7.394
-15 | -0.566 | 0.07438 | -0.14 | -7.612
-14.5 | -0.539 | 0.06863 | -0.142 | -7.85
-14 | -0.509 | 0.06332 | -0.144 | -8.035
-13.5 | -0.476 | 0.05768 | -0.147 | -8.253
-13 | -0.441 | 0.05252 | -0.15 | -8.397
-12.5 | -0.404 | 0.04751 | -0.152 | -8.503
-12 | -0.365 | 0.04254 | -0.155 | -8.579
-11.5 | -0.324 | 0.0379 | -0.158 | -8.545
-11 | -0.281 | 0.03337 | -0.161 | -8.42
-10.5 | -0.236 | 0.02899 | -0.165 | -8.146
-10 | -0.19 | 0.02451 | -0.169 | -7.735
-9.5 | -0.141 | 0.02018 | -0.173 | -6.995
-9 | -0.091 | 0.01621 | -0.177 | -5.59
-8.5 | -0.038 | 0.01235 | -0.182 | -3.067
-8 | 0.019 | 0.00383 | -0.199 | 4.853
-7.5 | 0.079 | 0.00384 | -0.2 | 20.47
-7 | 0.139 | 0.00386 | -0.2 | 36.016
-6.5 | 0.2 | 0.00392 | -0.2 | 50.945
-6 | 0.261 | 0.00397 | -0.2 | 65.789
-5.5 | 0.322 | 0.00398 | -0.2 | 80.969
-5 | 0.384 | 0.00413 | -0.2 | 93.046
-4.5 | 0.445 | 0.00412 | -0.201 | 108.144
-4 | 0.507 | 0.00425 | -0.201 | 119.308
-3.5 | 0.568 | 0.00441 | -0.201 | 128.997
-3 | 0.63 | 0.00472 | -0.201 | 133.451
-2.5 | 0.693 | 0.00495 | -0.201 | 139.965
-2 | 0.754 | 0.00505 | -0.201 | 149.253
-1.5 | 0.815 | 0.00545 | -0.201 | 149.405
-1 | 0.876 | 0.00568 | -0.201 | 154.206
-0.5 | 0.933 | 0.00611 | -0.201 | 152.712
0 | 0.993 | 0.00728 | -0.201 | 136.279
0.5 | 1.053 | 0.00767 | -0.201 | 137.2
1 | 1.112 | 0.00811 | -0.201 | 137.218
1.5 | 1.172 | 0.00861 | -0.201 | 136.083
2 | 1.231 | 0.00917 | -0.201 | 134.208
2.5 | 1.289 | 0.00941 | -0.201 | 137.003
3 | 1.347 | 0.00947 | -0.201 | 142.252
3.5 | 1.405 | 0.0095 | -0.201 | 147.844
4 | 1.462 | 0.00953 | -0.201 | 153.398
4.5 | 1.518 | 0.00951 | -0.201 | 159.619
5 | 1.574 | 0.01028 | -0.201 | 153.149
5.5 | 1.629 | 0.0108 | -0.2 | 150.858
6 | 1.682 | 0.01135 | -0.2 | 148.179
6.5 | 1.734 | 0.01199 | -0.2 | 144.552
7 | 1.783 | 0.01271 | -0.199 | 140.315
7.5 | 1.831 | 0.01353 | -0.199 | 135.403
8 | 1.877 | 0.01399 | -0.199 | 134.187
8.5 | 1.92 | 0.01507 | -0.198 | 127.379
9 | 1.961 | 0.01622 | -0.198 | 120.911
9.5 | 1.999 | 0.0174 | -0.197 | 114.865
10 | 2.034 | 0.0186 | -0.197 | 109.342
10.5 | 2.065 | 0.01972 | -0.196 | 104.758
11 | 2.094 | 0.02089 | -0.196 | 100.245
11.5 | 2.119 | 0.02207 | -0.195 | 96.011
12 | 2.14 | 0.02331 | -0.194 | 91.822
12.5 | 2.158 | 0.0246 | -0.194 | 87.71
13 | 2.171 | 0.02592 | -0.193 | 83.767
13.5 | 2.18 | 0.02735 | -0.193 | 79.71
14 | 2.184 | 0.02887 | -0.192 | 75.643
14.5 | 2.184 | 0.03046 | -0.191 | 71.695
15 | 2.18 | 0.03223 | -0.191 | 67.641
15.5 | 2.172 | 0.03406 | -0.19 | 63.75
16 | 2.159 | 0.03602 | -0.189 | 59.939
16.5 | 2.141 | 0.03814 | -0.188 | 56.136
17 | 2.119 | 0.04046 | -0.187 | 52.373
17.5 | 2.093 | 0.04299 | -0.187 | 48.693
18 | 2.065 | 0.04563 | -0.186 | 45.246
18.5 | 2.033 | 0.04866 | -0.185 | 41.774
19 | 1.998 | 0.05183 | -0.184 | 38.546

## 74. Re 5M Mach 0.00 (2)
BIGFOIL.COM POLAR EXPORT
Joukowsky 14.00% thick 7.00% camber
Joukowsky 14.00% thick 7.00% camber |  |  |  | Cl Max: | 2.1124 | at alpha= | 18.5 | deg
XFOIL ncrit=9 |  |  |  | L/D Max: | 195.785 | at alpha= | 4 | deg
Re: | 5000000 |  |  | Cd Min: | 0.15108 | at alpha= | -20 | deg
Mach: | 0 |  |  | Cl=0 at alpha= | -7.8799 | deg
|  |  |  | @ Cl=0.1, Cd= | 0.0063783
|  |  |  | @ Cl=0.4, Cd= | 0.0057087
|  |  |  | @ Cl=0.6, Cd= | 0.0055115
alpha (deg) | Cl | Cd | Cm | Cl/Cd
-20 | -0.5682 | 0.15108 | -0.057 | -3.7609
-19.5 | -0.5696 | 0.1436 | -0.0608 | -3.9666
-19 | -0.5675 | 0.1339 | -0.0683 | -4.2382
-18.5 | -0.5681 | 0.12374 | -0.0765 | -4.5911
-18 | -0.5989 | 0.10934 | -0.0866 | -5.4774
-17.5 | -0.6444 | 0.09305 | -0.0993 | -6.9253
-17 | -0.711 | 0.07141 | -0.1209 | -9.9566
-16.5 | -0.8742 | 0.0337 | -0.1693 | -25.9407
-16 | -0.9319 | 0.0173 | -0.1892 | -53.8671
-15.5 | -0.8833 | 0.01547 | -0.1917 | -57.0976
-15 | -0.8307 | 0.01426 | -0.1933 | -58.2539
-14.5 | -0.776 | 0.01334 | -0.1945 | -58.1709
-14 | -0.7207 | 0.01238 | -0.1957 | -58.2149
-13.5 | -0.6641 | 0.01146 | -0.1969 | -57.9494
-13 | -0.6069 | 0.01081 | -0.1978 | -56.1425
-12.5 | -0.5487 | 0.01026 | -0.1986 | -53.4795
-12 | -0.4905 | 0.00969 | -0.1995 | -50.6192
-11.5 | -0.4315 | 0.00912 | -0.2004 | -47.3136
-11 | -0.3727 | 0.00873 | -0.2011 | -42.6919
-10.5 | -0.3132 | 0.00831 | -0.2018 | -37.6895
-10 | -0.2538 | 0.00792 | -0.2026 | -32.0455
-9.5 | -0.1941 | 0.00764 | -0.2032 | -25.4058
-9 | -0.1343 | 0.00728 | -0.2039 | -18.4478
-8.5 | -0.0746 | 0.00706 | -0.2045 | -10.5666
-8 | -0.0144 | 0.00676 | -0.2052 | -2.1302
-7 | 0.1055 | 0.00636 | -0.2064 | 16.5881
-6.5 | 0.1654 | 0.00618 | -0.207 | 26.7638
-6 | 0.2252 | 0.00604 | -0.2076 | 37.2848
-5.5 | 0.2853 | 0.0059 | -0.2081 | 48.3559
-5 | 0.3449 | 0.00581 | -0.2086 | 59.3632
-4.5 | 0.4047 | 0.0057 | -0.2091 | 71
-4 | 0.4645 | 0.00562 | -0.2096 | 82.6512
-3.5 | 0.5238 | 0.00557 | -0.2101 | 94.0395
-3 | 0.5833 | 0.00552 | -0.2105 | 105.6703
-2.5 | 0.6426 | 0.00549 | -0.211 | 117.0492
-2 | 0.7015 | 0.0055 | -0.2113 | 127.5455
-1.5 | 0.7603 | 0.00552 | -0.2117 | 137.7355
-1 | 0.8191 | 0.00553 | -0.212 | 148.1193
-0.5 | 0.8775 | 0.00558 | -0.2123 | 157.2581
0 | 0.9355 | 0.00565 | -0.2125 | 165.5752
0.5 | 0.9932 | 0.00576 | -0.2127 | 172.4306
1 | 1.0505 | 0.00587 | -0.2128 | 178.9608
1.5 | 1.1076 | 0.00599 | -0.2129 | 184.9082
2 | 1.1642 | 0.00614 | -0.213 | 189.6091
2.5 | 1.2202 | 0.00633 | -0.2129 | 192.7646
3 | 1.2755 | 0.00655 | -0.2127 | 194.7328
3.5 | 1.3301 | 0.0068 | -0.2124 | 195.6029
4 | 1.3842 | 0.00707 | -0.212 | 195.785
4.5 | 1.4371 | 0.0074 | -0.2115 | 194.2027
5 | 1.488 | 0.00782 | -0.2106 | 190.2813
5.5 | 1.5386 | 0.00823 | -0.2097 | 186.9502
6 | 1.5868 | 0.00875 | -0.2083 | 181.3486
6.5 | 1.6325 | 0.00935 | -0.2066 | 174.5989
7 | 1.6772 | 0.00994 | -0.2047 | 168.7324
7.5 | 1.7186 | 0.01061 | -0.2022 | 161.9793
8 | 1.7507 | 0.01104 | -0.198 | 158.5779
8.5 | 1.7762 | 0.01191 | -0.1925 | 149.1352
9 | 1.8026 | 0.01292 | -0.1875 | 139.5201
9.5 | 1.8269 | 0.01413 | -0.1825 | 129.2923
10 | 1.8521 | 0.01541 | -0.1779 | 120.1882
10.5 | 1.8758 | 0.01689 | -0.1733 | 111.0598
11 | 1.8987 | 0.01853 | -0.169 | 102.4663
11.5 | 1.9203 | 0.02038 | -0.1647 | 94.2247
12 | 1.9422 | 0.02234 | -0.1608 | 86.9382
12.5 | 1.963 | 0.02451 | -0.1571 | 80.0898
13 | 1.9826 | 0.02689 | -0.1535 | 73.73
13.5 | 2.0016 | 0.02948 | -0.1502 | 67.8969
14 | 2.0198 | 0.03227 | -0.1471 | 62.5906
14.5 | 2.0366 | 0.03535 | -0.1443 | 57.6124
15 | 2.0499 | 0.03892 | -0.1415 | 52.6696
15.5 | 2.0645 | 0.04255 | -0.1391 | 48.5194
16 | 2.0758 | 0.04669 | -0.1369 | 44.4592
16.5 | 2.0865 | 0.05107 | -0.135 | 40.8557
17 | 2.0955 | 0.05583 | -0.1334 | 37.5336
17.5 | 2.1036 | 0.06083 | -0.1321 | 34.5816
18 | 2.1073 | 0.06657 | -0.1311 | 31.6554
18.5 | 2.1124 | 0.07229 | -0.1304 | 29.2212
19 | 2.1114 | 0.07902 | -0.1301 | 26.7198
19.5 | 2.1099 | 0.08597 | -0.1301 | 24.5423
20 | 2.1102 | 0.09274 | -0.1305 | 22.7539

## 75. Re 5M Mach 0.10 (1)
BIGFOIL.COM POLAR EXPORT
Joukowsky 14.00% thick 7.00% camber
Joukowsky 14.00% thick 7.00% camber |  |  |  | Cl Max: | 2.178 | at alpha= | 14 | deg
JavaFoil+Calcfoil stall+Eppler ext transition |  |  |  | L/D Max: | 159.104 | at alpha= | 4.5 | deg
Re: | 5000000 |  |  | Cd Min: | 0.00384 | at alpha= | -7.5 | deg
Mach: | 0.1 |  |  | Cl=0 at alpha= | -8.1607 | deg
|  |  |  | @ Cl=0.1, Cd= | 0.0038503
|  |  |  | @ Cl=0.4, Cd= | 0.0041277
|  |  |  | @ Cl=0.6, Cd= | 0.0045597
alpha (deg) | Cl | Cd | Cm | Cl/Cd
-20 | -0.685 | 0.14234 | -0.122 | -4.809
-19.5 | -0.683 | 0.1348 | -0.124 | -5.065
-19 | -0.679 | 0.12679 | -0.126 | -5.356
-18.5 | -0.673 | 0.11979 | -0.127 | -5.619
-18 | -0.665 | 0.11294 | -0.129 | -5.886
-17.5 | -0.654 | 0.10652 | -0.13 | -6.138
-17 | -0.64 | 0.10002 | -0.132 | -6.403
-16.5 | -0.625 | 0.0938 | -0.134 | -6.658
-16 | -0.606 | 0.08724 | -0.136 | -6.949
-15.5 | -0.585 | 0.08193 | -0.137 | -7.136
-15 | -0.561 | 0.07586 | -0.139 | -7.395
-14.5 | -0.534 | 0.0703 | -0.142 | -7.603
-14 | -0.506 | 0.06463 | -0.144 | -7.824
-13.5 | -0.474 | 0.05892 | -0.147 | -8.04
-13 | -0.439 | 0.05372 | -0.149 | -8.18
-12.5 | -0.403 | 0.04888 | -0.152 | -8.237
-12 | -0.364 | 0.04357 | -0.155 | -8.36
-11.5 | -0.323 | 0.03911 | -0.158 | -8.266
-11 | -0.281 | 0.03432 | -0.161 | -8.181
-10.5 | -0.236 | 0.02983 | -0.165 | -7.916
-10 | -0.19 | 0.02549 | -0.168 | -7.438
-9.5 | -0.141 | 0.02111 | -0.173 | -6.685
-9 | -0.091 | 0.0171 | -0.177 | -5.295
-8.5 | -0.038 | 0.01308 | -0.182 | -2.893
-8 | 0.018 | 0.00943 | -0.19 | 1.882
-7.5 | 0.079 | 0.00384 | -0.201 | 20.531
-7 | 0.14 | 0.00387 | -0.201 | 36.106
-6.5 | 0.201 | 0.00393 | -0.201 | 51.086
-6 | 0.262 | 0.00398 | -0.201 | 65.984
-5.5 | 0.324 | 0.00399 | -0.201 | 81.228
-5 | 0.386 | 0.00413 | -0.201 | 93.328
-4.5 | 0.448 | 0.00412 | -0.202 | 108.52
-4 | 0.509 | 0.00425 | -0.202 | 119.764
-3.5 | 0.571 | 0.00441 | -0.202 | 129.561
-3 | 0.633 | 0.00473 | -0.202 | 133.957
-2.5 | 0.696 | 0.00496 | -0.202 | 140.462
-2 | 0.758 | 0.00516 | -0.202 | 146.835
-1.5 | 0.819 | 0.00547 | -0.202 | 149.829
-1 | 0.88 | 0.00569 | -0.202 | 154.603
-0.5 | 0.937 | 0.00612 | -0.202 | 153.041
0 | 0.998 | 0.00731 | -0.202 | 136.439
0.5 | 1.058 | 0.0077 | -0.202 | 137.311
1 | 1.118 | 0.00817 | -0.202 | 136.868
1.5 | 1.178 | 0.00868 | -0.202 | 135.646
2 | 1.237 | 0.00926 | -0.202 | 133.589
2.5 | 1.296 | 0.00949 | -0.202 | 136.496
3 | 1.354 | 0.00912 | -0.202 | 148.403
3.5 | 1.411 | 0.00958 | -0.202 | 147.266
4 | 1.469 | 0.00961 | -0.202 | 152.825
4.5 | 1.525 | 0.00959 | -0.202 | 159.104
5 | 1.581 | 0.01036 | -0.202 | 152.64
5.5 | 1.636 | 0.01089 | -0.201 | 150.18
6 | 1.689 | 0.01147 | -0.201 | 147.264
6.5 | 1.741 | 0.01213 | -0.201 | 143.56
7 | 1.791 | 0.01286 | -0.2 | 139.211
7.5 | 1.839 | 0.01368 | -0.2 | 134.394
8 | 1.884 | 0.01419 | -0.2 | 132.803
8.5 | 1.927 | 0.0153 | -0.199 | 125.996
9 | 1.968 | 0.01648 | -0.199 | 119.417
9.5 | 2.005 | 0.01769 | -0.198 | 113.366
10 | 2.039 | 0.01888 | -0.198 | 108.001
10.5 | 2.071 | 0.02004 | -0.197 | 103.299
11 | 2.098 | 0.02126 | -0.196 | 98.714
11.5 | 2.123 | 0.02249 | -0.196 | 94.37
12 | 2.142 | 0.02374 | -0.195 | 90.247
12.5 | 2.158 | 0.02511 | -0.195 | 85.938
13 | 2.17 | 0.02649 | -0.194 | 81.9
13.5 | 2.176 | 0.028 | -0.193 | 77.727
14 | 2.178 | 0.02951 | -0.193 | 73.796
14.5 | 2.175 | 0.03121 | -0.192 | 69.696
15 | 2.168 | 0.03303 | -0.191 | 65.615
15.5 | 2.156 | 0.03498 | -0.191 | 61.64
16 | 2.14 | 0.03706 | -0.19 | 57.737
16.5 | 2.118 | 0.03931 | -0.189 | 53.869
17 | 2.091 | 0.04177 | -0.188 | 50.06
17.5 | 2.061 | 0.04447 | -0.187 | 46.343
18 | 2.028 | 0.04731 | -0.186 | 42.854
18.5 | 1.99 | 0.05052 | -0.185 | 39.4
19 | 1.951 | 0.05394 | -0.184 | 36.159

## 76. Re 5M Mach 0.10 (2)
BIGFOIL.COM POLAR EXPORT
Joukowsky 14.00% thick 7.00% camber
Joukowsky 14.00% thick 7.00% camber |  |  |  | Cl Max: | 2.107 | at alpha= | 18.5 | deg
XFOIL ncrit=9 |  |  |  | L/D Max: | 195.879 | at alpha= | 4 | deg
Re: | 5000000 |  |  | Cd Min: | 0.15603 | at alpha= | -20 | deg
Mach: | 0.1 |  |  | Cl=0 at alpha= | -7.8646 | deg
|  |  |  | @ Cl=0.1, Cd= | 0.0064085
|  |  |  | @ Cl=0.4, Cd= | 0.0057308
|  |  |  | @ Cl=0.6, Cd= | 0.0055331
alpha (deg) | Cl | Cd | Cm | Cl/Cd
-20 | -0.5484 | 0.15603 | -0.0552 | -3.5147
-19.5 | -0.5558 | 0.14709 | -0.0598 | -3.7786
-19 | -0.5526 | 0.13727 | -0.0676 | -4.0256
-18.5 | -0.5482 | 0.1279 | -0.0753 | -4.2862
-18 | -0.5487 | 0.11754 | -0.0839 | -4.6682
-16 | -0.8746 | 0.03066 | -0.1726 | -28.5258
-15.5 | -0.893 | 0.01682 | -0.1923 | -53.0916
-15 | -0.8418 | 0.01508 | -0.1947 | -55.8223
-14.5 | -0.7872 | 0.01391 | -0.1961 | -56.5924
-14 | -0.731 | 0.01301 | -0.1971 | -56.1875
-13.5 | -0.6741 | 0.01191 | -0.1985 | -56.5995
-13 | -0.6163 | 0.01112 | -0.1994 | -55.4227
-12.5 | -0.5572 | 0.01048 | -0.2003 | -53.1679
-11.5 | -0.4384 | 0.00931 | -0.2019 | -47.0892
-11 | -0.3788 | 0.00886 | -0.2026 | -42.754
-10.5 | -0.3186 | 0.00846 | -0.2032 | -37.6596
-10 | -0.2584 | 0.00802 | -0.204 | -32.2195
-9.5 | -0.198 | 0.0077 | -0.2046 | -25.7143
-9 | -0.1375 | 0.00736 | -0.2053 | -18.6821
-8.5 | -0.0771 | 0.0071 | -0.2058 | -10.8592
-8 | -0.0163 | 0.00681 | -0.2065 | -2.3935
-7.5 | 0.0439 | 0.00663 | -0.207 | 6.6214
-7 | 0.1047 | 0.00639 | -0.2076 | 16.385
-6.5 | 0.1652 | 0.00621 | -0.2082 | 26.6023
-6 | 0.2255 | 0.00607 | -0.2087 | 37.1499
-5.5 | 0.2861 | 0.00593 | -0.2092 | 48.2462
-5 | 0.3462 | 0.00582 | -0.2097 | 59.4845
-4.5 | 0.4065 | 0.00572 | -0.2102 | 71.0664
-4 | 0.4667 | 0.00563 | -0.2108 | 82.8952
-3.5 | 0.5265 | 0.00558 | -0.2112 | 94.3548
-3 | 0.5863 | 0.00554 | -0.2116 | 105.8303
-2.5 | 0.6462 | 0.00551 | -0.2121 | 117.2777
-2 | 0.7055 | 0.00551 | -0.2124 | 128.0399
-1.5 | 0.7646 | 0.00554 | -0.2127 | 138.0144
-1 | 0.8238 | 0.00556 | -0.2131 | 148.1655
-0.5 | 0.8827 | 0.0056 | -0.2134 | 157.625
0 | 0.9411 | 0.00567 | -0.2136 | 165.9788
0.5 | 0.9991 | 0.00577 | -0.2138 | 173.1542
1 | 1.0567 | 0.0059 | -0.2139 | 179.1017
1.5 | 1.1142 | 0.00603 | -0.2139 | 184.7761
2 | 1.1711 | 0.00618 | -0.2139 | 189.4984
2.5 | 1.2275 | 0.00637 | -0.2138 | 192.7002
3 | 1.2832 | 0.00659 | -0.2136 | 194.7193
3.5 | 1.3382 | 0.00684 | -0.2133 | 195.6433
4 | 1.3927 | 0.00711 | -0.2129 | 195.879
4.5 | 1.4458 | 0.00745 | -0.2123 | 194.0671
5 | 1.4971 | 0.00787 | -0.2114 | 190.2287
5.5 | 1.5477 | 0.0083 | -0.2103 | 186.4699
6 | 1.5961 | 0.00882 | -0.2089 | 180.9637
6.5 | 1.6416 | 0.00943 | -0.207 | 174.0827
7 | 1.6859 | 0.01005 | -0.2049 | 167.7512
7.5 | 1.7266 | 0.01073 | -0.2022 | 160.9133
8 | 1.755 | 0.01116 | -0.1971 | 157.2581
8.5 | 1.781 | 0.0121 | -0.1917 | 147.1901
9 | 1.8074 | 0.01316 | -0.1866 | 137.3404
9.5 | 1.8313 | 0.01445 | -0.1815 | 126.7336
10 | 1.8568 | 0.0158 | -0.1769 | 117.519
10.5 | 1.8799 | 0.01738 | -0.1723 | 108.1646
11 | 1.9028 | 0.01912 | -0.1679 | 99.5188
11.5 | 1.9246 | 0.02104 | -0.1637 | 91.4734
12 | 1.9461 | 0.02313 | -0.1597 | 84.1375
12.5 | 1.9658 | 0.02546 | -0.1559 | 77.2113
13 | 1.9847 | 0.02802 | -0.1523 | 70.8315
13.5 | 2.0024 | 0.03084 | -0.1489 | 64.9287
14 | 2.0198 | 0.03387 | -0.1458 | 59.6339
14.5 | 2.0369 | 0.03708 | -0.143 | 54.9326
15 | 2.051 | 0.04075 | -0.1404 | 50.3313
15.5 | 2.0646 | 0.04465 | -0.138 | 46.2396
16 | 2.0764 | 0.04889 | -0.136 | 42.4709
16.5 | 2.0842 | 0.05381 | -0.1341 | 38.7326
17 | 2.0931 | 0.05876 | -0.1326 | 35.6212
17.5 | 2.0988 | 0.06427 | -0.1314 | 32.656
18 | 2.1032 | 0.07013 | -0.1306 | 29.99
18.5 | 2.107 | 0.07619 | -0.13 | 27.6545
19 | 2.1037 | 0.08346 | -0.1299 | 25.2061
19.5 | 2.1028 | 0.09051 | -0.1302 | 23.2328
20 | 2.1009 | 0.0978 | -0.1308 | 21.4816

## 77. Re 5M Mach 0.25 (1)
BIGFOIL.COM POLAR EXPORT
Joukowsky 14.00% thick 7.00% camber
Joukowsky 14.00% thick 7.00% camber |  |  |  | Cl Max: | 2.145 | at alpha= | 12.5 | deg
JavaFoil+Calcfoil stall+Eppler ext transition |  |  |  | L/D Max: | 164.481 | at alpha= | 4 | deg
Re: | 5000000 |  |  | Cd Min: | 0.00391 | at alpha= | -7 | deg
Mach: | 0.25 |  |  | Cl=0 at alpha= | -8.1607 | deg
|  |  |  | @ Cl=0.1, Cd= | 0.007565
|  |  |  | @ Cl=0.4, Cd= | 0.0041725
|  |  |  | @ Cl=0.6, Cd= | 0.0044813
alpha (deg) | Cl | Cd | Cm | Cl/Cd
-20 | -0.444 | 0.17044 | -0.113 | -2.607
-19.5 | -0.469 | 0.15978 | -0.115 | -2.938
-19 | -0.491 | 0.14988 | -0.117 | -3.276
-18.5 | -0.509 | 0.14048 | -0.119 | -3.62
-18 | -0.522 | 0.13136 | -0.121 | -3.977
-17.5 | -0.532 | 0.12305 | -0.123 | -4.324
-17 | -0.538 | 0.11455 | -0.125 | -4.694
-16.5 | -0.539 | 0.10638 | -0.128 | -5.067
-16 | -0.535 | 0.09964 | -0.13 | -5.374
-15.5 | -0.528 | 0.09277 | -0.133 | -5.689
-15 | -0.516 | 0.08584 | -0.135 | -6.009
-14.5 | -0.499 | 0.07967 | -0.138 | -6.266
-14 | -0.479 | 0.07371 | -0.14 | -6.493
-13.5 | -0.454 | 0.06713 | -0.143 | -6.757
-13 | -0.425 | 0.06134 | -0.146 | -6.924
-12.5 | -0.393 | 0.05552 | -0.15 | -7.073
-12 | -0.357 | 0.05025 | -0.153 | -7.112
-11.5 | -0.319 | 0.0451 | -0.156 | -7.078
-11 | -0.279 | 0.03976 | -0.16 | -7.007
-10.5 | -0.235 | 0.03504 | -0.164 | -6.709
-10 | -0.189 | 0.03049 | -0.167 | -6.206
-9.5 | -0.141 | 0.02586 | -0.172 | -5.456
-9 | -0.091 | 0.02128 | -0.176 | -4.26
-8.5 | -0.038 | 0.01728 | -0.181 | -2.187
-8 | 0.018 | 0.01322 | -0.186 | 1.329
-7.5 | 0.077 | 0.00952 | -0.194 | 8.053
-7 | 0.143 | 0.00391 | -0.206 | 36.616
-6.5 | 0.206 | 0.00393 | -0.207 | 52.336
-6 | 0.269 | 0.00401 | -0.207 | 67.129
-5.5 | 0.332 | 0.00406 | -0.207 | 81.875
-5 | 0.396 | 0.00417 | -0.207 | 95.017
-4.5 | 0.46 | 0.00421 | -0.207 | 109.269
-4 | 0.523 | 0.00427 | -0.207 | 122.613
-3.5 | 0.587 | 0.00444 | -0.207 | 132.155
-3 | 0.65 | 0.00464 | -0.207 | 140.29
-2.5 | 0.716 | 0.005 | -0.208 | 143.105
-2 | 0.779 | 0.00521 | -0.208 | 149.3
-1.5 | 0.842 | 0.00553 | -0.208 | 152.285
-1 | 0.904 | 0.00588 | -0.208 | 153.71
-0.5 | 0.963 | 0.00616 | -0.208 | 156.265
0 | 1.025 | 0.00752 | -0.208 | 136.271
0.5 | 1.086 | 0.00795 | -0.208 | 136.668
1 | 1.148 | 0.00844 | -0.208 | 136.022
1.5 | 1.209 | 0.009 | -0.208 | 134.364
2 | 1.27 | 0.00965 | -0.208 | 131.643
2.5 | 1.33 | 0.00906 | -0.208 | 146.759
3 | 1.389 | 0.00912 | -0.208 | 152.244
3.5 | 1.448 | 0.00915 | -0.208 | 158.309
4 | 1.506 | 0.00916 | -0.207 | 164.481
4.5 | 1.564 | 0.01054 | -0.207 | 148.346
5 | 1.621 | 0.01087 | -0.207 | 149.044
5.5 | 1.676 | 0.01147 | -0.207 | 146.15
6 | 1.73 | 0.01212 | -0.206 | 142.763
6.5 | 1.782 | 0.01288 | -0.206 | 138.4
7 | 1.832 | 0.01371 | -0.206 | 133.65
7.5 | 1.879 | 0.01469 | -0.205 | 127.932
8 | 1.924 | 0.01533 | -0.205 | 125.462
8.5 | 1.965 | 0.01665 | -0.204 | 118.018
9 | 2.003 | 0.01799 | -0.204 | 111.348
9.5 | 2.037 | 0.01937 | -0.203 | 105.205
10 | 2.068 | 0.02074 | -0.202 | 99.701
10.5 | 2.094 | 0.02209 | -0.202 | 94.776
11 | 2.115 | 0.02353 | -0.201 | 89.907
11.5 | 2.131 | 0.02496 | -0.2 | 85.372
12 | 2.141 | 0.0265 | -0.2 | 80.786
12.5 | 2.145 | 0.02816 | -0.199 | 76.189
13 | 2.143 | 0.02989 | -0.198 | 71.712
13.5 | 2.134 | 0.03175 | -0.198 | 67.195
14 | 2.116 | 0.03383 | -0.197 | 62.546
14.5 | 2.092 | 0.03607 | -0.196 | 57.991
15 | 2.06 | 0.03851 | -0.195 | 53.495
15.5 | 2.022 | 0.0412 | -0.194 | 49.073
16 | 1.976 | 0.04412 | -0.193 | 44.78
16.5 | 1.919 | 0.0475 | -0.192 | 40.41
17 | 1.857 | 0.05123 | -0.191 | 36.242
17.5 | 1.787 | 0.05543 | -0.189 | 32.248

## 78. Re 5M Mach 0.25 (2)
BIGFOIL.COM POLAR EXPORT
Joukowsky 14.00% thick 7.00% camber
Joukowsky 14.00% thick 7.00% camber |  |  |  | Cl Max: | 2.0744 | at alpha= | 17.5 | deg
XFOIL ncrit=9 |  |  |  | L/D Max: | 196.449 | at alpha= | 3.5 | deg
Re: | 5000000 |  |  | Cd Min: | 0.15837 | at alpha= | -19 | deg
Mach: | 0.25 |  |  | Cl=0 at alpha= | -7.7808 | deg
|  |  |  | @ Cl=0.1, Cd= | 0.0066286
|  |  |  | @ Cl=0.4, Cd= | 0.005853
|  |  |  | @ Cl=0.6, Cd= | 0.0056316
alpha (deg) | Cl | Cd | Cm | Cl/Cd
-19 | -0.4558 | 0.15837 | -0.0623 | -2.8781
-18.5 | -0.4491 | 0.14817 | -0.0704 | -3.031
-18 | -0.4514 | 0.13876 | -0.076 | -3.2531
-17.5 | -0.4459 | 0.12867 | -0.0846 | -3.4655
-17 | -0.4395 | 0.11815 | -0.0944 | -3.7198
-16.5 | -0.4392 | 0.10629 | -0.1062 | -4.1321
-15.5 | -0.4322 | 0.08051 | -0.138 | -5.3683
-15 | -0.4394 | 0.06572 | -0.1587 | -6.6859
-14.5 | -0.5226 | 0.05152 | -0.1687 | -10.1436
-14 | -0.7298 | 0.02961 | -0.1831 | -24.6471
-13.5 | -0.7282 | 0.0158 | -0.2052 | -46.0886
-13 | -0.6686 | 0.01404 | -0.2072 | -47.6211
-12.5 | -0.6065 | 0.01256 | -0.2087 | -48.2882
-12 | -0.5433 | 0.01142 | -0.2097 | -47.5744
-11.5 | -0.4792 | 0.0106 | -0.2103 | -45.2075
-11 | -0.4148 | 0.00991 | -0.2108 | -41.8567
-10.5 | -0.3503 | 0.00921 | -0.2113 | -38.0347
-10 | -0.2856 | 0.00871 | -0.2117 | -32.7899
-9.5 | -0.2212 | 0.00822 | -0.2122 | -26.91
-9 | -0.1565 | 0.00781 | -0.2126 | -20.0384
-8.5 | -0.0923 | 0.00744 | -0.213 | -12.4059
-8 | -0.0281 | 0.00714 | -0.2134 | -3.9356
-7.5 | 0.036 | 0.00684 | -0.2138 | 5.2632
-7 | 0.0996 | 0.00663 | -0.2142 | 15.0226
-6.5 | 0.1635 | 0.0064 | -0.2147 | 25.5469
-6 | 0.2269 | 0.00622 | -0.2151 | 36.4791
-5.5 | 0.2901 | 0.00606 | -0.2155 | 47.8713
-5 | 0.3534 | 0.00592 | -0.216 | 59.6959
-4.5 | 0.416 | 0.00583 | -0.2164 | 71.3551
-4 | 0.4788 | 0.00574 | -0.2168 | 83.4146
-3.5 | 0.5413 | 0.00566 | -0.2172 | 95.636
-3 | 0.6034 | 0.00563 | -0.2176 | 107.1758
-2.5 | 0.6653 | 0.00561 | -0.218 | 118.5918
-2 | 0.7273 | 0.00559 | -0.2184 | 130.1073
-1.5 | 0.7888 | 0.00561 | -0.2187 | 140.6061
-1 | 0.8497 | 0.00567 | -0.2189 | 149.8589
-0.5 | 0.9107 | 0.00573 | -0.2191 | 158.9354
0 | 0.9715 | 0.00579 | -0.2194 | 167.7893
0.5 | 1.0318 | 0.00589 | -0.2195 | 175.1783
1 | 1.0916 | 0.00602 | -0.2195 | 181.3289
1.5 | 1.151 | 0.00617 | -0.2195 | 186.5478
2 | 1.2099 | 0.00634 | -0.2194 | 190.836
2.5 | 1.2683 | 0.00654 | -0.2192 | 193.9297
3 | 1.3261 | 0.00677 | -0.2188 | 195.8789
3.5 | 1.383 | 0.00704 | -0.2183 | 196.4489
4 | 1.439 | 0.00735 | -0.2176 | 195.7823
4.5 | 1.4928 | 0.00775 | -0.2165 | 192.6194
5 | 1.5462 | 0.00815 | -0.2153 | 189.7178
5.5 | 1.5963 | 0.00868 | -0.2135 | 183.9055
6.5 | 1.6893 | 0.00989 | -0.2086 | 170.8089
7 | 1.7237 | 0.01061 | -0.2039 | 162.4599
7.5 | 1.7547 | 0.0114 | -0.1986 | 153.9211
8 | 1.7851 | 0.01216 | -0.1937 | 146.801
9 | 1.8346 | 0.01475 | -0.1823 | 124.3797
9.5 | 1.8566 | 0.01652 | -0.1768 | 112.385
10 | 1.88 | 0.01838 | -0.1718 | 102.2851
10.5 | 1.8997 | 0.02062 | -0.1667 | 92.129
11 | 1.9216 | 0.02293 | -0.1623 | 83.8029
11.5 | 1.9427 | 0.02546 | -0.158 | 76.304
12 | 1.9615 | 0.02834 | -0.1539 | 69.2131
12.5 | 1.9791 | 0.03152 | -0.1501 | 62.7887
13 | 1.9955 | 0.03504 | -0.1466 | 56.9492
13.5 | 2.012 | 0.03876 | -0.1435 | 51.9092
14 | 2.0266 | 0.04286 | -0.1406 | 47.2842
14.5 | 2.0379 | 0.04751 | -0.138 | 42.8941
15 | 2.0491 | 0.05241 | -0.1358 | 39.0975
15.5 | 2.059 | 0.05767 | -0.1339 | 35.7031
16 | 2.0655 | 0.06349 | -0.1324 | 32.5327
16.5 | 2.0717 | 0.06961 | -0.1312 | 29.7615
17 | 2.0713 | 0.07673 | -0.1305 | 26.9947
17.5 | 2.0744 | 0.08362 | -0.1301 | 24.8075
18 | 2.0736 | 0.09114 | -0.1302 | 22.7518
18.5 | 2.0672 | 0.09967 | -0.131 | 20.7404
19 | 2.0651 | 0.10765 | -0.1319 | 19.1835
19.5 | 2.0588 | 0.11626 | -0.1335 | 17.7086
20 | 2.0504 | 0.12529 | -0.1358 | 16.3652

## 79. Re 5M Mach 0.50 (1)
BIGFOIL.COM POLAR EXPORT
Joukowsky 14.00% thick 7.00% camber
Joukowsky 14.00% thick 7.00% camber |  |  |  | Cl Max: | 2.071 | at alpha= | 9 | deg
JavaFoil+Calcfoil stall+Eppler ext transition |  |  |  | L/D Max: | 160.417 | at alpha= | -2 | deg
Re: | 5000000 |  |  | Cd Min: | 0.0042 | at alpha= | -5.5 | deg
Mach: | 0.5 |  |  | Cl=0 at alpha= | -8.1574 | deg
|  |  |  | @ Cl=0.1, Cd= | 0.022565
|  |  |  | @ Cl=0.4, Cd= | 0.0042437
|  |  |  | @ Cl=0.6, Cd= | 0.0045571
alpha (deg) | Cl | Cd | Cm | Cl/Cd
-20 | -0.698 | 0.15798 | -0.131 | -4.417
-19.5 | -0.668 | 0.15463 | -0.132 | -4.321
-19 | -0.638 | 0.15208 | -0.131 | -4.196
-18.5 | -0.608 | 0.14058 | -0.129 | -4.324
-18 | -0.578 | 0.12899 | -0.13 | -4.483
-17.5 | -0.549 | 0.13414 | -0.13 | -4.091
-17 | -0.518 | 0.12557 | -0.127 | -4.126
-16.5 | -0.489 | 0.11493 | -0.128 | -4.253
-16 | -0.459 | 0.12348 | -0.126 | -3.716
-15.5 | -0.429 | 0.1115 | -0.125 | -3.849
-15 | -0.4 | 0.10121 | -0.127 | -3.952
-14.5 | -0.37 | 0.10832 | -0.122 | -3.413
-14 | -0.341 | 0.09551 | -0.125 | -3.567
-13.5 | -0.312 | 0.09426 | -0.127 | -3.306
-13 | -0.282 | 0.08909 | -0.122 | -3.16
-12.5 | -0.254 | 0.07922 | -0.131 | -3.2
-12 | -0.223 | 0.08126 | -0.122 | -2.746
-11.5 | -0.194 | 0.07915 | -0.123 | -2.452
-11 | -0.165 | 0.07123 | -0.129 | -2.322
-10.5 | -0.136 | 0.07013 | -0.126 | -1.938
-10 | -0.107 | 0.06409 | -0.134 | -1.675
-9.5 | -0.121 | 0.05257 | -0.151 | -2.309
-9 | -0.085 | 0.04303 | -0.164 | -1.97
-8.5 | -0.037 | 0.03621 | -0.173 | -1.015
-8 | 0.017 | 0.02989 | -0.181 | 0.583
-7.5 | 0.076 | 0.02431 | -0.189 | 3.134
-7 | 0.139 | 0.01973 | -0.195 | 7.024
-6.5 | 0.204 | 0.01546 | -0.202 | 13.224
-6 | 0.275 | 0.01119 | -0.21 | 24.564
-5.5 | 0.369 | 0.0042 | -0.231 | 87.734
-5 | 0.44 | 0.0043 | -0.231 | 102.346
-4.5 | 0.512 | 0.00439 | -0.232 | 116.519
-4 | 0.583 | 0.00455 | -0.232 | 128.118
-3.5 | 0.655 | 0.00458 | -0.232 | 142.867
-3 | 0.726 | 0.0048 | -0.232 | 151.429
-2.5 | 0.8 | 0.00509 | -0.232 | 157.276
-2 | 0.87 | 0.00543 | -0.232 | 160.417
-1.5 | 0.941 | 0.00593 | -0.232 | 158.535
-1 | 1.011 | 0.00631 | -0.232 | 160.308
-0.5 | 1.074 | 0.00801 | -0.232 | 134.187
0 | 1.143 | 0.00858 | -0.232 | 133.315
0.5 | 1.212 | 0.00929 | -0.233 | 130.47
1 | 1.277 | 0.00887 | -0.232 | 144.008
1.5 | 1.344 | 0.00895 | -0.232 | 150.195
2 | 1.409 | 0.00982 | -0.232 | 143.592
2.5 | 1.475 | 0.01036 | -0.231 | 142.371
3 | 1.539 | 0.01095 | -0.231 | 140.579
3.5 | 1.603 | 0.0116 | -0.231 | 138.16
4 | 1.665 | 0.0123 | -0.231 | 135.369
4.5 | 1.726 | 0.01285 | -0.23 | 134.336
5 | 1.786 | 0.01375 | -0.23 | 129.887
5.5 | 1.843 | 0.01476 | -0.229 | 124.883
6 | 1.897 | 0.01595 | -0.229 | 118.883
6.5 | 1.946 | 0.01737 | -0.228 | 112.009
7 | 1.99 | 0.01908 | -0.227 | 104.293
7.5 | 2.026 | 0.02108 | -0.227 | 96.103
8 | 2.054 | 0.02345 | -0.226 | 87.608
8.5 | 2.07 | 0.02574 | -0.225 | 80.44
9 | 2.071 | 0.02848 | -0.224 | 72.715
9.5 | 2.048 | 0.03146 | -0.223 | 65.102
10 | 1.986 | 0.035 | -0.221 | 56.734
10.5 | 1.832 | 0.03964 | -0.22 | 46.211
11 | 1.225 | 0.04796 | -0.217 | 25.538
11.5 | 1.249 | 0.05117 | -0.216 | 24.406
12 | 1.279 | 0.05111 | -0.215 | 25.018
12.5 | 1.301 | 0.05515 | -0.214 | 23.584
13 | 1.319 | 0.05987 | -0.211 | 22.032
13.5 | 1.336 | 0.0651 | -0.208 | 20.528
14 | 1.359 | 0.06889 | -0.207 | 19.722

## 80. Re 5M Mach 0.50 (2)
BIGFOIL.COM POLAR EXPORT
Joukowsky 14.00% thick 7.00% camber
Joukowsky 14.00% thick 7.00% camber |  |  |  | Cl Max: | 2.0076 | at alpha= | 13.5 | deg
XFOIL ncrit=9 |  |  |  | L/D Max: | 191.744 | at alpha= | 2.5 | deg
Re: | 5000000 |  |  | Cd Min: | 0.22196 | at alpha= | -20 | deg
Mach: | 0.5 |  |  | Cl=0 at alpha= | -7.3802 | deg
|  |  |  | @ Cl=0.1, Cd= | 0.0077134
|  |  |  | @ Cl=0.4, Cd= | 0.0065004
|  |  |  | @ Cl=0.6, Cd= | 0.0061643
alpha (deg) | Cl | Cd | Cm | Cl/Cd
-20 | -0.3537 | 0.22196 | -0.0491 | -1.5935
-19.5 | -0.3242 | 0.21438 | -0.0554 | -1.5123
-19 | -0.2924 | 0.20619 | -0.0629 | -1.4181
-18.5 | -0.2578 | 0.19635 | -0.0724 | -1.313
-18 | -0.227 | 0.18454 | -0.0831 | -1.2301
-17.5 | -0.1815 | 0.17606 | -0.0942 | -1.0309
-17 | -0.1374 | 0.16569 | -0.1069 | -0.82926
-16.5 | -0.1022 | 0.15383 | -0.1199 | -0.66437
-16 | -0.0574 | 0.1465 | -0.1298 | -0.39181
-15.5 | -0.0525 | 0.13665 | -0.1347 | -0.38419
-15 | -0.0425 | 0.12906 | -0.1383 | -0.3293
-14 | -0.0404 | 0.11149 | -0.1472 | -0.36236
-13.5 | -0.0555 | 0.1009 | -0.1535 | -0.55005
-13 | -0.0689 | 0.09142 | -0.1595 | -0.75366
-12.5 | -0.0762 | 0.08326 | -0.1647 | -0.91521
-12 | -0.08 | 0.07578 | -0.1697 | -1.0557
-11.5 | -0.0884 | 0.06823 | -0.1749 | -1.2956
-11 | -0.1 | 0.06084 | -0.18 | -1.6437
-10.5 | -0.1299 | 0.05238 | -0.1863 | -2.48
-10 | -0.169 | 0.04418 | -0.192 | -3.8253
-9.5 | -0.2237 | 0.03634 | -0.1964 | -6.1558
-9 | -0.2629 | 0.02171 | -0.2225 | -12.1096
-8.5 | -0.1912 | 0.01143 | -0.2432 | -16.7279
-8 | -0.1042 | 0.00954 | -0.2448 | -10.9224
-7.5 | -0.0197 | 0.0086 | -0.2447 | -2.2907
-7 | 0.0625 | 0.00794 | -0.2443 | 7.8715
-6.5 | 0.1436 | 0.00745 | -0.244 | 19.2752
-6 | 0.2228 | 0.00709 | -0.2437 | 31.4245
-5.5 | 0.3007 | 0.0068 | -0.2435 | 44.2206
-5 | 0.3779 | 0.00655 | -0.2435 | 57.6947
-4.5 | 0.4536 | 0.00638 | -0.2434 | 71.0972
-4 | 0.5284 | 0.00627 | -0.2435 | 84.2743
-3.5 | 0.6029 | 0.00616 | -0.2436 | 97.8734
-3 | 0.6763 | 0.00611 | -0.2437 | 110.6874
-2.5 | 0.7488 | 0.00609 | -0.2438 | 122.9557
-2 | 0.8212 | 0.00609 | -0.2439 | 134.844
-1.5 | 0.893 | 0.0061 | -0.2441 | 146.3934
-1 | 0.964 | 0.00617 | -0.2441 | 156.2399
-0.5 | 1.0341 | 0.00628 | -0.2439 | 164.6656
0 | 1.1036 | 0.00642 | -0.2437 | 171.9003
0.5 | 1.1729 | 0.00657 | -0.2433 | 178.5236
1 | 1.2415 | 0.00675 | -0.2428 | 183.9259
1.5 | 1.3091 | 0.00696 | -0.242 | 188.0891
2 | 1.3753 | 0.00721 | -0.2409 | 190.749
2.5 | 1.44 | 0.00751 | -0.2394 | 191.7443
3 | 1.5024 | 0.00786 | -0.2373 | 191.145
3.5 | 1.5607 | 0.00827 | -0.2344 | 188.7183
4 | 1.6084 | 0.00875 | -0.2294 | 183.8171
4.5 | 1.6559 | 0.00938 | -0.2245 | 176.5352
5 | 1.7002 | 0.0102 | -0.2191 | 166.6863
5.5 | 1.7444 | 0.01114 | -0.2138 | 156.5889
6 | 1.7846 | 0.01234 | -0.2081 | 144.6191
6.5 | 1.8197 | 0.01392 | -0.2018 | 130.7256
7 | 1.8521 | 0.01581 | -0.1956 | 117.1474
7.5 | 1.881 | 0.0181 | -0.1893 | 103.9227
8 | 1.9021 | 0.02107 | -0.1827 | 90.2753
9 | 1.9423 | 0.02778 | -0.1709 | 69.9172
9.5 | 1.954 | 0.03241 | -0.1652 | 60.29
10 | 1.9677 | 0.03728 | -0.1602 | 52.7817
10.5 | 1.975 | 0.04304 | -0.1556 | 45.8875
11 | 1.9851 | 0.04898 | -0.1517 | 40.5288
11.5 | 1.9924 | 0.0555 | -0.1484 | 35.8991
12 | 1.9966 | 0.06272 | -0.1456 | 31.8335
12.5 | 2.0031 | 0.07002 | -0.1433 | 28.6075
13 | 2.0052 | 0.07812 | -0.1417 | 25.6682
13.5 | 2.0076 | 0.08647 | -0.1406 | 23.2173
14 | 2.0061 | 0.09554 | -0.1402 | 20.9975
14.5 | 2.0073 | 0.10453 | -0.1402 | 19.2031
15 | 2.0034 | 0.11431 | -0.1411 | 17.526
15.5 | 2.0008 | 0.12409 | -0.1426 | 16.1238
16 | 1.9962 | 0.13426 | -0.145 | 14.8682
16.5 | 1.9897 | 0.14477 | -0.1481 | 13.7439
17 | 1.9803 | 0.15584 | -0.1524 | 12.7073
17.5 | 1.9682 | 0.16738 | -0.1577 | 11.7589
18 | 1.9536 | 0.17941 | -0.1642 | 10.889
18.5 | 1.9382 | 0.19183 | -0.1717 | 10.1037

## 81. Re 6M Mach 0.00 (1)
BIGFOIL.COM POLAR EXPORT
Joukowsky 14.00% thick 7.00% camber
Joukowsky 14.00% thick 7.00% camber |  |  |  | Cl Max: | 2.187 | at alpha= | 14 | deg
JavaFoil+Calcfoil stall+Eppler ext transition |  |  |  | L/D Max: | 170.191 | at alpha= | 5 | deg
Re: | 6000000 |  |  | Cd Min: | 0.00378 | at alpha= | -7.5 | deg
Mach: | 0 |  |  | Cl=0 at alpha= | -8.1667 | deg
|  |  |  | @ Cl=0.1, Cd= | 0.0037905
|  |  |  | @ Cl=0.4, Cd= | 0.00408
|  |  |  | @ Cl=0.6, Cd= | 0.00453
alpha (deg) | Cl | Cd | Cm | Cl/Cd
-20 | -0.712 | 0.13696 | -0.124 | -5.198
-19.5 | -0.708 | 0.12988 | -0.126 | -5.448
-19 | -0.701 | 0.12307 | -0.127 | -5.695
-18.5 | -0.693 | 0.1158 | -0.129 | -5.98
-18 | -0.682 | 0.10862 | -0.131 | -6.279
-17.5 | -0.669 | 0.10305 | -0.132 | -6.487
-17 | -0.653 | 0.09611 | -0.134 | -6.799
-16.5 | -0.636 | 0.09 | -0.135 | -7.062
-16 | -0.615 | 0.08399 | -0.137 | -7.327
-15.5 | -0.593 | 0.07843 | -0.139 | -7.555
-15 | -0.567 | 0.0729 | -0.141 | -7.782
-14.5 | -0.54 | 0.06706 | -0.143 | -8.051
-14 | -0.51 | 0.06153 | -0.146 | -8.289
-13.5 | -0.477 | 0.0562 | -0.148 | -8.489
-13 | -0.442 | 0.05106 | -0.151 | -8.659
-12.5 | -0.405 | 0.04608 | -0.154 | -8.789
-12 | -0.366 | 0.04113 | -0.157 | -8.898
-11.5 | -0.325 | 0.03651 | -0.16 | -8.899
-11 | -0.282 | 0.03197 | -0.163 | -8.818
-10.5 | -0.237 | 0.02742 | -0.166 | -8.651
-10 | -0.19 | 0.02317 | -0.17 | -8.218
-9.5 | -0.142 | 0.01885 | -0.174 | -7.528
-9 | -0.091 | 0.01488 | -0.179 | -6.128
-8.5 | -0.038 | 0.01085 | -0.185 | -3.523
-8 | 0.019 | 0.0038 | -0.199 | 4.887
-7.5 | 0.079 | 0.00378 | -0.2 | 20.799
-7 | 0.139 | 0.00381 | -0.2 | 36.531
-6.5 | 0.2 | 0.00387 | -0.2 | 51.606
-6 | 0.261 | 0.00392 | -0.2 | 66.566
-5.5 | 0.322 | 0.00394 | -0.2 | 81.888
-5 | 0.384 | 0.00408 | -0.2 | 93.992
-4.5 | 0.445 | 0.00408 | -0.201 | 109.239
-4 | 0.507 | 0.00421 | -0.201 | 120.374
-3.5 | 0.568 | 0.00437 | -0.201 | 130.127
-3 | 0.63 | 0.00468 | -0.201 | 134.517
-2.5 | 0.693 | 0.00492 | -0.201 | 140.94
-2 | 0.754 | 0.00502 | -0.201 | 150.294
-1.5 | 0.815 | 0.00542 | -0.201 | 150.308
-1 | 0.876 | 0.00565 | -0.201 | 155.088
-0.5 | 0.933 | 0.00608 | -0.201 | 153.462
0 | 0.993 | 0.00723 | -0.201 | 137.208
0.5 | 1.053 | 0.00762 | -0.201 | 138.143
1 | 1.112 | 0.00806 | -0.201 | 138.003
1.5 | 1.172 | 0.00857 | -0.201 | 136.681
2 | 1.231 | 0.00913 | -0.201 | 134.812
2.5 | 1.289 | 0.00936 | -0.201 | 137.72
3 | 1.347 | 0.00942 | -0.201 | 143.072
3.5 | 1.405 | 0.00946 | -0.201 | 148.554
4 | 1.462 | 0.00949 | -0.201 | 154.091
4.5 | 1.519 | 0.00948 | -0.201 | 160.11
5 | 1.574 | 0.00925 | -0.201 | 170.191
5.5 | 1.629 | 0.01077 | -0.2 | 151.217
6 | 1.682 | 0.01133 | -0.2 | 148.46
6.5 | 1.734 | 0.01198 | -0.2 | 144.739
7 | 1.784 | 0.0127 | -0.2 | 140.47
7.5 | 1.832 | 0.01351 | -0.199 | 135.62
8 | 1.878 | 0.01433 | -0.199 | 131.005
8.5 | 1.921 | 0.01496 | -0.198 | 128.377
9 | 1.962 | 0.01603 | -0.198 | 122.385
9.5 | 2 | 0.01713 | -0.197 | 116.774
10 | 2.035 | 0.0182 | -0.197 | 111.822
10.5 | 2.067 | 0.01926 | -0.196 | 107.312
11 | 2.096 | 0.02038 | -0.196 | 102.865
11.5 | 2.122 | 0.02148 | -0.195 | 98.748
12 | 2.143 | 0.02265 | -0.195 | 94.615
12.5 | 2.16 | 0.02386 | -0.194 | 90.521
13 | 2.174 | 0.02514 | -0.194 | 86.466
13.5 | 2.183 | 0.02653 | -0.193 | 82.282
14 | 2.187 | 0.02795 | -0.192 | 78.243
14.5 | 2.187 | 0.02951 | -0.192 | 74.117
15 | 2.183 | 0.03112 | -0.191 | 70.13
15.5 | 2.175 | 0.03294 | -0.19 | 66.017
16 | 2.162 | 0.03488 | -0.189 | 61.987
16.5 | 2.144 | 0.03691 | -0.189 | 58.076
17 | 2.122 | 0.03916 | -0.188 | 54.18
17.5 | 2.097 | 0.04152 | -0.187 | 50.499
18 | 2.068 | 0.04408 | -0.186 | 46.914
18.5 | 2.036 | 0.04699 | -0.185 | 43.324
19 | 2.002 | 0.04992 | -0.184 | 40.1

## 82. Re 6M Mach 0.00 (2)
BIGFOIL.COM POLAR EXPORT
Joukowsky 14.00% thick 7.00% camber
Joukowsky 14.00% thick 7.00% camber |  |  |  | Cl Max: | 2.1371 | at alpha= | 19.5 | deg
XFOIL ncrit=9 |  |  |  | L/D Max: | 198.323 | at alpha= | 3 | deg
Re: | 6000000 |  |  | Cd Min: | 0.14897 | at alpha= | -20 | deg
Mach: | 0 |  |  | Cl=0 at alpha= | -7.886 | deg
|  |  |  | @ Cl=0.1, Cd= | 0.0061803
|  |  |  | @ Cl=0.4, Cd= | 0.005539
|  |  |  | @ Cl=0.6, Cd= | 0.0053674
alpha (deg) | Cl | Cd | Cm | Cl/Cd
-20 | -0.5795 | 0.14897 | -0.0579 | -3.89
-19.5 | -0.5858 | 0.1388 | -0.0648 | -4.2205
-19 | -0.5882 | 0.12837 | -0.0731 | -4.5821
-18.5 | -0.593 | 0.11757 | -0.0818 | -5.0438
-18 | -0.6113 | 0.10659 | -0.089 | -5.7351
-16.5 | -0.9756 | 0.02163 | -0.1811 | -45.104
-16 | -0.9374 | 0.01604 | -0.1909 | -58.4414
-15.5 | -0.8869 | 0.01442 | -0.193 | -61.5049
-15 | -0.8333 | 0.01331 | -0.1944 | -62.6071
-14.5 | -0.778 | 0.01246 | -0.1954 | -62.4398
-14 | -0.7215 | 0.01176 | -0.1964 | -61.352
-13.5 | -0.6647 | 0.011 | -0.1974 | -60.4273
-13 | -0.607 | 0.01028 | -0.1984 | -59.0467
-12.5 | -0.5489 | 0.00975 | -0.1992 | -56.2974
-12 | -0.4901 | 0.0093 | -0.1999 | -52.6989
-11.5 | -0.4314 | 0.00879 | -0.2007 | -49.0785
-11 | -0.372 | 0.00834 | -0.2015 | -44.6043
-10.5 | -0.3127 | 0.00803 | -0.2022 | -38.9415
-10 | -0.253 | 0.00762 | -0.2029 | -33.2021
-9.5 | -0.1933 | 0.00733 | -0.2036 | -26.3711
-9 | -0.1336 | 0.00705 | -0.2042 | -18.9504
-8.5 | -0.0735 | 0.00678 | -0.2049 | -10.8407
-8 | -0.0137 | 0.00656 | -0.2055 | -2.0884
-7.5 | 0.0464 | 0.00635 | -0.2061 | 7.3071
-7 | 0.1064 | 0.00616 | -0.2067 | 17.2727
-6.5 | 0.1663 | 0.00601 | -0.2073 | 27.6705
-6 | 0.2264 | 0.00587 | -0.2078 | 38.569
-5.5 | 0.2861 | 0.00575 | -0.2084 | 49.7565
-5 | 0.3461 | 0.00562 | -0.2089 | 61.5836
-4.5 | 0.406 | 0.00553 | -0.2095 | 73.4177
-4 | 0.4654 | 0.00548 | -0.2099 | 84.927
-3.5 | 0.5251 | 0.00541 | -0.2104 | 97.061
-3 | 0.5846 | 0.00537 | -0.2109 | 108.8641
-2.5 | 0.6437 | 0.00536 | -0.2112 | 120.0933
-2 | 0.7028 | 0.00537 | -0.2116 | 130.8752
-1.5 | 0.7619 | 0.00537 | -0.212 | 141.8808
-1 | 0.8205 | 0.0054 | -0.2123 | 151.9444
-0.5 | 0.8788 | 0.00547 | -0.2126 | 160.6581
0 | 0.9367 | 0.00555 | -0.2128 | 168.7748
0.5 | 0.9946 | 0.00564 | -0.213 | 176.3475
1 | 1.0521 | 0.00574 | -0.2132 | 183.2927
1.5 | 1.1092 | 0.00588 | -0.2133 | 188.6395
2 | 1.1658 | 0.00604 | -0.2133 | 193.0132
2.5 | 1.2218 | 0.00622 | -0.2132 | 196.4309
3 | 1.2772 | 0.00644 | -0.2131 | 198.323
3.5 | 1.3316 | 0.00672 | -0.2127 | 198.1548
4 | 1.3855 | 0.007 | -0.2123 | 197.9286
4.5 | 1.4385 | 0.00733 | -0.2118 | 196.2483
5 | 1.4895 | 0.00776 | -0.2109 | 191.9459
5.5 | 1.5397 | 0.0082 | -0.2099 | 187.7683
6 | 1.5883 | 0.0087 | -0.2087 | 182.5632
6.5 | 1.6343 | 0.00929 | -0.207 | 175.9203
7 | 1.6779 | 0.00995 | -0.2049 | 168.6332
7.5 | 1.7201 | 0.01059 | -0.2025 | 162.4268
8 | 1.7564 | 0.01126 | -0.1991 | 155.9858
8.5 | 1.7802 | 0.01182 | -0.1933 | 150.6091
9 | 1.8073 | 0.01276 | -0.1884 | 141.6379
9.5 | 1.8328 | 0.01389 | -0.1835 | 131.951
10 | 1.8595 | 0.01508 | -0.1791 | 123.309
10.5 | 1.8847 | 0.01644 | -0.1747 | 114.6411
11 | 1.9083 | 0.018 | -0.1703 | 106.0167
11.5 | 1.9309 | 0.01974 | -0.1661 | 97.8166
12 | 1.9527 | 0.02165 | -0.1621 | 90.194
12.5 | 1.9749 | 0.02366 | -0.1584 | 83.47
13 | 1.9962 | 0.02585 | -0.1549 | 77.2224
13.5 | 2.0156 | 0.02834 | -0.1515 | 71.1221
14 | 2.0338 | 0.03106 | -0.1483 | 65.4797
14.5 | 2.05 | 0.03412 | -0.1453 | 60.0821
15 | 2.0674 | 0.03723 | -0.1427 | 55.5305
15.5 | 2.0812 | 0.04084 | -0.1401 | 50.9598
16 | 2.0946 | 0.04468 | -0.1378 | 46.88
16.5 | 2.1065 | 0.04881 | -0.1358 | 43.1571
17 | 2.1166 | 0.05332 | -0.1341 | 39.6962
17.5 | 2.1219 | 0.05858 | -0.1326 | 36.2223
18 | 2.1291 | 0.06379 | -0.1315 | 33.3767
18.5 | 2.1317 | 0.06976 | -0.1306 | 30.5576
19 | 2.1348 | 0.07578 | -0.1301 | 28.171
19.5 | 2.1371 | 0.08207 | -0.1299 | 26.04
20 | 2.1338 | 0.08928 | -0.1302 | 23.9001

## 83. Re 6M Mach 0.10 (1)
BIGFOIL.COM POLAR EXPORT
Joukowsky 14.00% thick 7.00% camber
Joukowsky 14.00% thick 7.00% camber |  |  |  | Cl Max: | 2.181 | at alpha= | 14 | deg
JavaFoil+Calcfoil stall+Eppler ext transition |  |  |  | L/D Max: | 169.526 | at alpha= | 5 | deg
Re: | 6000000 |  |  | Cd Min: | 0.00379 | at alpha= | -7.5 | deg
Mach: | 0.1 |  |  | Cl=0 at alpha= | -8.1667 | deg
|  |  |  | @ Cl=0.1, Cd= | 0.0037969
|  |  |  | @ Cl=0.4, Cd= | 0.0040877
|  |  |  | @ Cl=0.6, Cd= | 0.0045197
alpha (deg) | Cl | Cd | Cm | Cl/Cd
-20 | -0.685 | 0.14036 | -0.123 | -4.881
-19.5 | -0.683 | 0.13319 | -0.125 | -5.131
-19 | -0.68 | 0.12517 | -0.127 | -5.432
-18.5 | -0.674 | 0.11813 | -0.128 | -5.704
-18 | -0.665 | 0.11157 | -0.129 | -5.963
-17.5 | -0.654 | 0.10508 | -0.131 | -6.229
-17 | -0.641 | 0.09865 | -0.133 | -6.499
-16.5 | -0.625 | 0.09225 | -0.135 | -6.779
-16 | -0.607 | 0.08571 | -0.137 | -7.084
-15.5 | -0.586 | 0.0803 | -0.138 | -7.293
-15 | -0.562 | 0.07442 | -0.141 | -7.551
-14.5 | -0.535 | 0.06884 | -0.143 | -7.778
-14 | -0.507 | 0.06318 | -0.145 | -8.019
-13.5 | -0.475 | 0.05746 | -0.148 | -8.263
-13 | -0.44 | 0.05227 | -0.151 | -8.427
-12.5 | -0.404 | 0.04718 | -0.153 | -8.56
-12 | -0.365 | 0.04217 | -0.156 | -8.664
-11.5 | -0.324 | 0.03749 | -0.159 | -8.656
-11 | -0.282 | 0.03271 | -0.163 | -8.615
-10.5 | -0.237 | 0.02849 | -0.166 | -8.318
-10 | -0.19 | 0.02397 | -0.17 | -7.945
-9.5 | -0.142 | 0.01963 | -0.174 | -7.229
-9 | -0.091 | 0.01562 | -0.179 | -5.835
-8.5 | -0.038 | 0.01139 | -0.185 | -3.351
-8 | 0.019 | 0.00381 | -0.2 | 4.896
-7.5 | 0.079 | 0.00379 | -0.201 | 20.842
-7 | 0.14 | 0.00381 | -0.201 | 36.633
-6.5 | 0.201 | 0.00388 | -0.201 | 51.765
-6 | 0.262 | 0.00393 | -0.201 | 66.807
-5.5 | 0.324 | 0.00394 | -0.201 | 82.189
-5 | 0.386 | 0.00409 | -0.201 | 94.292
-4.5 | 0.448 | 0.00408 | -0.202 | 109.593
-4 | 0.509 | 0.00422 | -0.202 | 120.827
-3.5 | 0.571 | 0.00437 | -0.202 | 130.597
-3 | 0.633 | 0.00469 | -0.202 | 135.018
-2.5 | 0.696 | 0.00492 | -0.202 | 141.462
-2 | 0.758 | 0.00502 | -0.202 | 150.779
-1.5 | 0.819 | 0.00543 | -0.202 | 150.723
-1 | 0.88 | 0.00566 | -0.202 | 155.48
-0.5 | 0.937 | 0.00609 | -0.202 | 153.851
0 | 0.998 | 0.00729 | -0.202 | 136.906
0.5 | 1.058 | 0.00768 | -0.202 | 137.769
1 | 1.118 | 0.00812 | -0.202 | 137.714
1.5 | 1.178 | 0.00862 | -0.202 | 136.528
2 | 1.237 | 0.0092 | -0.202 | 134.495
2.5 | 1.296 | 0.00944 | -0.202 | 137.286
3 | 1.354 | 0.00949 | -0.202 | 142.718
3.5 | 1.412 | 0.00953 | -0.202 | 148.055
4 | 1.469 | 0.00957 | -0.202 | 153.534
4.5 | 1.526 | 0.00956 | -0.202 | 159.603
5 | 1.582 | 0.00933 | -0.202 | 169.526
5.5 | 1.636 | 0.01087 | -0.201 | 150.533
6 | 1.69 | 0.01144 | -0.201 | 147.707
6.5 | 1.742 | 0.0121 | -0.201 | 143.938
7 | 1.792 | 0.01284 | -0.2 | 139.503
7.5 | 1.839 | 0.01367 | -0.2 | 134.542
8 | 1.885 | 0.01453 | -0.2 | 129.722
8.5 | 1.928 | 0.01517 | -0.199 | 127.074
9 | 1.969 | 0.01628 | -0.199 | 120.947
9.5 | 2.006 | 0.01739 | -0.198 | 115.367
10 | 2.041 | 0.0185 | -0.198 | 110.3
10.5 | 2.072 | 0.01959 | -0.197 | 105.801
11 | 2.1 | 0.02071 | -0.197 | 101.416
11.5 | 2.125 | 0.02187 | -0.196 | 97.133
12 | 2.144 | 0.02306 | -0.196 | 92.992
12.5 | 2.16 | 0.02434 | -0.195 | 88.761
13 | 2.172 | 0.02567 | -0.194 | 84.613
13.5 | 2.179 | 0.02711 | -0.194 | 80.385
14 | 2.181 | 0.02859 | -0.193 | 76.269
14.5 | 2.178 | 0.03022 | -0.192 | 72.064
15 | 2.171 | 0.03193 | -0.192 | 67.987
15.5 | 2.159 | 0.03382 | -0.191 | 63.85
16 | 2.143 | 0.03588 | -0.19 | 59.723
16.5 | 2.121 | 0.03806 | -0.189 | 55.709
17 | 2.094 | 0.04042 | -0.188 | 51.81
17.5 | 2.064 | 0.04293 | -0.188 | 48.084
18 | 2.031 | 0.04569 | -0.187 | 44.453
18.5 | 1.994 | 0.04871 | -0.186 | 40.941
19 | 1.954 | 0.05196 | -0.185 | 37.613

## 84. Re 6M Mach 0.10 (2)
BIGFOIL.COM POLAR EXPORT
Joukowsky 14.00% thick 7.00% camber
Joukowsky 14.00% thick 7.00% camber |  |  |  | Cl Max: | 2.1287 | at alpha= | 19 | deg
XFOIL ncrit=9 |  |  |  | L/D Max: | 198.474 | at alpha= | 3.5 | deg
Re: | 6000000 |  |  | Cd Min: | 0.15471 | at alpha= | -20 | deg
Mach: | 0.1 |  |  | Cl=0 at alpha= | -7.8709 | deg
|  |  |  | @ Cl=0.1, Cd= | 0.0062088
|  |  |  | @ Cl=0.4, Cd= | 0.0055629
|  |  |  | @ Cl=0.6, Cd= | 0.0053879
alpha (deg) | Cl | Cd | Cm | Cl/Cd
-20 | -0.5556 | 0.15471 | -0.0557 | -3.5912
-19.5 | -0.5616 | 0.14414 | -0.0629 | -3.8962
-19 | -0.5616 | 0.13377 | -0.0712 | -4.1983
-18.5 | -0.563 | 0.12337 | -0.0796 | -4.5635
-18 | -0.5753 | 0.11335 | -0.0859 | -5.0754
-17.5 | -0.6058 | 0.09799 | -0.0991 | -6.1823
-17 | -0.6751 | 0.07542 | -0.1218 | -8.9512
-16.5 | -0.7916 | 0.04048 | -0.1706 | -19.5553
-15.5 | -0.8976 | 0.01557 | -0.1941 | -57.6493
-15 | -0.845 | 0.01404 | -0.196 | -60.1852
-14.5 | -0.7896 | 0.01297 | -0.1972 | -60.879
-14 | -0.7325 | 0.01214 | -0.1982 | -60.3377
-13.5 | -0.6747 | 0.01146 | -0.199 | -58.8743
-13 | -0.6163 | 0.01059 | -0.2001 | -58.1964
-12.5 | -0.5575 | 0.00997 | -0.2009 | -55.9178
-12 | -0.4978 | 0.00947 | -0.2016 | -52.566
-11.5 | -0.4383 | 0.00899 | -0.2023 | -48.7542
-11 | -0.3781 | 0.00847 | -0.203 | -44.6399
-10.5 | -0.318 | 0.00812 | -0.2037 | -39.1626
-10 | -0.2576 | 0.00773 | -0.2043 | -33.3247
-9.5 | -0.1972 | 0.00739 | -0.205 | -26.6847
-9 | -0.1368 | 0.00713 | -0.2055 | -19.1865
-8.5 | -0.076 | 0.00683 | -0.2062 | -11.1274
-8 | -0.0157 | 0.00662 | -0.2067 | -2.3716
-7.5 | 0.0451 | 0.00639 | -0.2074 | 7.0579
-7 | 0.1057 | 0.00619 | -0.2079 | 17.0759
-6.5 | 0.1661 | 0.00604 | -0.2085 | 27.5
-6 | 0.2267 | 0.00588 | -0.209 | 38.5544
-5.5 | 0.287 | 0.00576 | -0.2095 | 49.8264
-5 | 0.3474 | 0.00565 | -0.2101 | 61.4867
-4.5 | 0.4078 | 0.00555 | -0.2106 | 73.4775
-4 | 0.4677 | 0.00549 | -0.211 | 85.1913
-3.5 | 0.5278 | 0.00543 | -0.2115 | 97.2007
-3 | 0.5878 | 0.00539 | -0.2119 | 109.0538
-2.5 | 0.6473 | 0.00538 | -0.2123 | 120.316
-2 | 0.7067 | 0.00538 | -0.2127 | 131.3569
-1.5 | 0.7662 | 0.00539 | -0.2131 | 142.1521
-1 | 0.8253 | 0.00542 | -0.2134 | 152.2694
-0.5 | 0.884 | 0.00548 | -0.2137 | 161.3139
0 | 0.9423 | 0.00557 | -0.2139 | 169.1741
0.5 | 1.0005 | 0.00566 | -0.2141 | 176.7668
1 | 1.0584 | 0.00577 | -0.2142 | 183.4315
1.5 | 1.1159 | 0.00591 | -0.2143 | 188.8156
2 | 1.1729 | 0.00607 | -0.2143 | 193.229
2.5 | 1.2292 | 0.00626 | -0.2142 | 196.3578
3 | 1.2849 | 0.00648 | -0.214 | 198.287
3.5 | 1.3397 | 0.00675 | -0.2137 | 198.4741
4 | 1.3941 | 0.00704 | -0.2132 | 198.0256
4.5 | 1.4472 | 0.00738 | -0.2126 | 196.0976
5 | 1.4986 | 0.0078 | -0.2117 | 192.1282
5.5 | 1.5488 | 0.00826 | -0.2106 | 187.5061
6 | 1.5976 | 0.00876 | -0.2092 | 182.3744
6.5 | 1.6436 | 0.00937 | -0.2074 | 175.4109
7 | 1.6868 | 0.01004 | -0.2051 | 168.008
7.5 | 1.7282 | 0.01071 | -0.2025 | 161.3632
8.5 | 1.7852 | 0.01199 | -0.1925 | 148.8907
9 | 1.8123 | 0.01299 | -0.1875 | 139.515
9.5 | 1.837 | 0.01421 | -0.1825 | 129.2752
10 | 1.8636 | 0.01547 | -0.178 | 120.4654
10.5 | 1.8883 | 0.01693 | -0.1735 | 111.5357
11 | 1.9117 | 0.01859 | -0.1691 | 102.8349
11.5 | 1.9343 | 0.02043 | -0.1649 | 94.6794
12 | 1.9563 | 0.02243 | -0.1609 | 87.218
12.5 | 1.978 | 0.02459 | -0.1572 | 80.4392
13 | 1.999 | 0.02692 | -0.1536 | 74.2571
13.5 | 2.0184 | 0.02952 | -0.1503 | 68.374
14 | 2.0365 | 0.03239 | -0.1471 | 62.8743
14.5 | 2.052 | 0.03568 | -0.1441 | 57.5112
15 | 2.0676 | 0.0391 | -0.1414 | 52.8798
15.5 | 2.0814 | 0.04291 | -0.139 | 48.5062
16 | 2.0925 | 0.04714 | -0.1367 | 44.3891
16.5 | 2.1048 | 0.05144 | -0.1348 | 40.9176
17 | 2.1134 | 0.05632 | -0.1332 | 37.5249
17.5 | 2.121 | 0.06148 | -0.1318 | 34.499
18 | 2.1255 | 0.06723 | -0.1308 | 31.6154
18.5 | 2.1253 | 0.07378 | -0.1301 | 28.8059
19 | 2.1287 | 0.07999 | -0.1298 | 26.6121
19.5 | 2.1287 | 0.08681 | -0.1299 | 24.5214
20 | 2.1243 | 0.09434 | -0.1303 | 22.5175

## 85. Re 6M Mach 0.25 (1)
BIGFOIL.COM POLAR EXPORT
Joukowsky 14.00% thick 7.00% camber
Joukowsky 14.00% thick 7.00% camber |  |  |  | Cl Max: | 2.148 | at alpha= | 12.5 | deg
JavaFoil+Calcfoil stall+Eppler ext transition |  |  |  | L/D Max: | 157.576 | at alpha= | 4 | deg
Re: | 6000000 |  |  | Cd Min: | 0.00385 | at alpha= | -7 | deg
Mach: | 0.25 |  |  | Cl=0 at alpha= | -8.1607 | deg
|  |  |  | @ Cl=0.1, Cd= | 0.0038569
|  |  |  | @ Cl=0.4, Cd= | 0.0041225
|  |  |  | @ Cl=0.6, Cd= | 0.0044413
alpha (deg) | Cl | Cd | Cm | Cl/Cd
-20 | -0.445 | 0.1672 | -0.114 | -2.66
-19.5 | -0.47 | 0.1577 | -0.115 | -2.979
-19 | -0.491 | 0.14731 | -0.118 | -3.335
-18.5 | -0.509 | 0.13886 | -0.119 | -3.665
-18 | -0.523 | 0.12977 | -0.122 | -4.029
-17.5 | -0.532 | 0.12161 | -0.124 | -4.379
-17 | -0.538 | 0.11316 | -0.126 | -4.756
-16.5 | -0.539 | 0.10522 | -0.129 | -5.126
-16 | -0.536 | 0.09815 | -0.131 | -5.462
-15.5 | -0.529 | 0.09096 | -0.134 | -5.811
-15 | -0.516 | 0.08447 | -0.136 | -6.114
-14.5 | -0.5 | 0.07825 | -0.139 | -6.39
-14 | -0.48 | 0.07206 | -0.141 | -6.655
-13.5 | -0.454 | 0.06579 | -0.145 | -6.906
-13 | -0.426 | 0.06004 | -0.148 | -7.087
-12.5 | -0.394 | 0.05422 | -0.151 | -7.258
-12 | -0.358 | 0.04893 | -0.154 | -7.322
-11.5 | -0.32 | 0.04354 | -0.158 | -7.354
-11 | -0.279 | 0.03848 | -0.161 | -7.26
-10.5 | -0.236 | 0.03355 | -0.165 | -7.032
-10 | -0.19 | 0.02901 | -0.169 | -6.549
-9.5 | -0.142 | 0.02444 | -0.173 | -5.801
-9 | -0.091 | 0.02006 | -0.178 | -4.541
-8.5 | -0.038 | 0.01591 | -0.183 | -2.39
-8 | 0.018 | 0.0117 | -0.189 | 1.514
-7.5 | 0.081 | 0.00386 | -0.206 | 20.897
-7 | 0.143 | 0.00385 | -0.206 | 37.188
-6.5 | 0.206 | 0.00388 | -0.207 | 53.063
-6 | 0.269 | 0.00396 | -0.207 | 67.976
-5.5 | 0.332 | 0.00401 | -0.207 | 82.856
-5 | 0.396 | 0.00412 | -0.207 | 96.053
-4.5 | 0.46 | 0.00416 | -0.207 | 110.431
-4 | 0.523 | 0.00423 | -0.207 | 123.808
-3.5 | 0.587 | 0.0044 | -0.207 | 133.263
-3 | 0.65 | 0.0046 | -0.207 | 141.4
-2.5 | 0.716 | 0.00496 | -0.208 | 144.198
-2 | 0.779 | 0.00518 | -0.208 | 150.322
-1.5 | 0.842 | 0.00549 | -0.208 | 153.204
-1 | 0.904 | 0.00585 | -0.208 | 154.654
-0.5 | 0.963 | 0.00613 | -0.208 | 157.015
0 | 1.025 | 0.00747 | -0.208 | 137.25
0.5 | 1.086 | 0.00789 | -0.208 | 137.629
1 | 1.148 | 0.0084 | -0.208 | 136.735
1.5 | 1.209 | 0.00895 | -0.208 | 135.094
2 | 1.27 | 0.00959 | -0.208 | 132.416
2.5 | 1.33 | 0.0094 | -0.208 | 141.541
3 | 1.389 | 0.00948 | -0.208 | 146.576
3.5 | 1.448 | 0.00951 | -0.208 | 152.359
4 | 1.507 | 0.00956 | -0.207 | 157.576
4.5 | 1.565 | 0.01052 | -0.207 | 148.73
5 | 1.621 | 0.01084 | -0.207 | 149.552
5.5 | 1.677 | 0.01144 | -0.207 | 146.618
6 | 1.731 | 0.0121 | -0.206 | 143.054
6.5 | 1.783 | 0.01285 | -0.206 | 138.795
7 | 1.833 | 0.01369 | -0.206 | 133.858
7.5 | 1.88 | 0.01466 | -0.205 | 128.249
8 | 1.925 | 0.01573 | -0.205 | 122.325
8.5 | 1.966 | 0.01648 | -0.204 | 119.329
9 | 2.004 | 0.01772 | -0.204 | 113.092
9.5 | 2.039 | 0.01901 | -0.203 | 107.265
10 | 2.07 | 0.02025 | -0.203 | 102.207
10.5 | 2.096 | 0.02154 | -0.202 | 97.289
11 | 2.118 | 0.02287 | -0.201 | 92.608
11.5 | 2.134 | 0.02426 | -0.201 | 87.965
12 | 2.144 | 0.02573 | -0.2 | 83.298
12.5 | 2.148 | 0.02731 | -0.199 | 78.635
13 | 2.146 | 0.02898 | -0.199 | 74.067
13.5 | 2.137 | 0.03076 | -0.198 | 69.458
14 | 2.119 | 0.03272 | -0.197 | 64.768
14.5 | 2.095 | 0.03489 | -0.196 | 60.035
15 | 2.063 | 0.03723 | -0.195 | 55.421
15.5 | 2.025 | 0.03982 | -0.195 | 50.852
16 | 1.979 | 0.04264 | -0.194 | 46.407
16.5 | 1.923 | 0.04591 | -0.192 | 41.877
17 | 1.86 | 0.04951 | -0.191 | 37.564
17.5 | 1.791 | 0.05343 | -0.19 | 33.52

## 86. Re 6M Mach 0.25 (2)
BIGFOIL.COM POLAR EXPORT
Joukowsky 14.00% thick 7.00% camber
Joukowsky 14.00% thick 7.00% camber |  |  |  | Cl Max: | 2.0971 | at alpha= | 17.5 | deg
XFOIL ncrit=9 |  |  |  | L/D Max: | 199.553 | at alpha= | 3.5 | deg
Re: | 6000000 |  |  | Cd Min: | 0.15433 | at alpha= | -19 | deg
Mach: | 0.25 |  |  | Cl=0 at alpha= | -7.7895 | deg
|  |  |  | @ Cl=0.1, Cd= | 0.0064036
|  |  |  | @ Cl=0.4, Cd= | 0.005699
|  |  |  | @ Cl=0.6, Cd= | 0.0054946
alpha (deg) | Cl | Cd | Cm | Cl/Cd
-19 | -0.4652 | 0.15433 | -0.0661 | -3.0143
-18.5 | -0.4674 | 0.14474 | -0.0719 | -3.2292
-18 | -0.4578 | 0.13568 | -0.0794 | -3.3741
-17.5 | -0.4499 | 0.12541 | -0.0889 | -3.5874
-16.5 | -0.4464 | 0.10211 | -0.1123 | -4.3718
-16 | -0.448 | 0.0892 | -0.1273 | -5.0224
-15.5 | -0.464 | 0.0699 | -0.1549 | -6.6381
-15 | -0.5299 | 0.05586 | -0.1669 | -9.4862
-14.5 | -0.6842 | 0.03795 | -0.1779 | -18.029
-14 | -0.7891 | 0.01674 | -0.2045 | -47.1386
-13.5 | -0.7323 | 0.01432 | -0.2076 | -51.1383
-13 | -0.6703 | 0.0129 | -0.209 | -51.9612
-12.5 | -0.6072 | 0.01189 | -0.2097 | -51.0681
-12 | -0.5433 | 0.01083 | -0.2105 | -50.1662
-11.5 | -0.4789 | 0.01003 | -0.2111 | -47.7468
-11 | -0.4143 | 0.00944 | -0.2114 | -43.8877
-10.5 | -0.3495 | 0.00882 | -0.2119 | -39.6259
-10 | -0.2849 | 0.00833 | -0.2122 | -34.2017
-9.5 | -0.2201 | 0.00792 | -0.2126 | -27.7904
-9 | -0.1557 | 0.0075 | -0.213 | -20.76
-8.5 | -0.0913 | 0.0072 | -0.2133 | -12.6806
-8 | -0.0269 | 0.00687 | -0.2138 | -3.9156
-7.5 | 0.037 | 0.00663 | -0.2141 | 5.5807
-7 | 0.101 | 0.0064 | -0.2146 | 15.7812
-6.5 | 0.1646 | 0.0062 | -0.215 | 26.5484
-6 | 0.2281 | 0.00603 | -0.2154 | 37.8275
-5.5 | 0.2915 | 0.00588 | -0.2158 | 49.5748
-4.5 | 0.4174 | 0.00567 | -0.2167 | 73.6155
-4 | 0.4802 | 0.00559 | -0.2171 | 85.9034
-3.5 | 0.5424 | 0.00555 | -0.2175 | 97.7297
-3 | 0.6048 | 0.00549 | -0.2179 | 110.1639
-2.5 | 0.667 | 0.00546 | -0.2183 | 122.1612
-2 | 0.7287 | 0.00547 | -0.2187 | 133.2176
-1.5 | 0.79 | 0.0055 | -0.219 | 143.6364
-1 | 0.8515 | 0.00553 | -0.2193 | 153.9783
-0.5 | 0.9126 | 0.00558 | -0.2196 | 163.5484
0 | 0.9733 | 0.00566 | -0.2198 | 171.9611
0.5 | 1.0335 | 0.00577 | -0.2199 | 179.1161
1 | 1.0932 | 0.00591 | -0.2199 | 184.9746
1.5 | 1.1526 | 0.00606 | -0.2199 | 190.198
2 | 1.2116 | 0.00624 | -0.2197 | 194.1667
2.5 | 1.27 | 0.00645 | -0.2195 | 196.8992
3 | 1.3278 | 0.00669 | -0.2192 | 198.4753
3.5 | 1.3849 | 0.00694 | -0.2187 | 199.5533
4 | 1.441 | 0.00725 | -0.218 | 198.7586
4.5 | 1.4949 | 0.00766 | -0.2169 | 195.1567
5 | 1.5482 | 0.00807 | -0.2157 | 191.8463
5.5 | 1.5982 | 0.00862 | -0.2139 | 185.406
6 | 1.6471 | 0.00916 | -0.2119 | 179.8144
6.5 | 1.6919 | 0.00981 | -0.2091 | 172.4669
7 | 1.7273 | 0.01054 | -0.2046 | 163.8805
7.5 | 1.7572 | 0.01134 | -0.199 | 154.9559
8 | 1.787 | 0.0123 | -0.1939 | 145.2846
8.5 | 1.8122 | 0.0132 | -0.1882 | 137.2879
9 | 1.8399 | 0.01451 | -0.1831 | 126.8022
9.5 | 1.8629 | 0.0162 | -0.1777 | 114.9938
10 | 1.8881 | 0.01793 | -0.1729 | 105.304
10.5 | 1.9092 | 0.02005 | -0.1678 | 95.2219
11 | 1.9314 | 0.02228 | -0.1633 | 86.6876
11.5 | 1.9532 | 0.02471 | -0.1591 | 79.0449
12 | 1.9735 | 0.02742 | -0.155 | 71.973
12.5 | 1.993 | 0.0304 | -0.1512 | 65.5592
13 | 2.0114 | 0.03366 | -0.1477 | 59.7564
13.5 | 2.0272 | 0.03736 | -0.1444 | 54.2612
14 | 2.0411 | 0.04146 | -0.1414 | 49.2306
14.5 | 2.0565 | 0.04562 | -0.1388 | 45.0789
15 | 2.0691 | 0.05026 | -0.1364 | 41.1679
15.5 | 2.0786 | 0.05546 | -0.1344 | 37.4793
16 | 2.0868 | 0.06102 | -0.1327 | 34.1986
16.5 | 2.0906 | 0.06731 | -0.1314 | 31.0593
17 | 2.097 | 0.07349 | -0.1304 | 28.5345
17.5 | 2.0971 | 0.08066 | -0.1299 | 25.9993
18 | 2.0954 | 0.08828 | -0.1299 | 23.7358
18.5 | 2.0949 | 0.09584 | -0.1302 | 21.8583
19 | 2.0888 | 0.10432 | -0.1311 | 20.023
19.5 | 2.0823 | 0.11297 | -0.1326 | 18.4323
20 | 2.0775 | 0.12136 | -0.1344 | 17.1185

## 87. Re 6M Mach 0.50 (1)
BIGFOIL.COM POLAR EXPORT
Joukowsky 14.00% thick 7.00% camber
Joukowsky 14.00% thick 7.00% camber |  |  |  | Cl Max: | 2.073 | at alpha= | 9 | deg
JavaFoil+Calcfoil stall+Eppler ext transition |  |  |  | L/D Max: | 161.621 | at alpha= | -2 | deg
Re: | 6000000 |  |  | Cd Min: | 0.00415 | at alpha= | -5.5 | deg
Mach: | 0.5 |  |  | Cl=0 at alpha= | -8.1574 | deg
|  |  |  | @ Cl=0.1, Cd= | 0.021464
|  |  |  | @ Cl=0.4, Cd= | 0.0041937
|  |  |  | @ Cl=0.6, Cd= | 0.0045171
alpha (deg) | Cl | Cd | Cm | Cl/Cd
-20 | -0.698 | 0.14865 | -0.132 | -4.696
-19.5 | -0.669 | 0.13866 | -0.133 | -4.822
-19 | -0.638 | 0.14753 | -0.132 | -4.327
-18.5 | -0.608 | 0.13823 | -0.13 | -4.399
-18 | -0.579 | 0.12663 | -0.131 | -4.57
-17.5 | -0.549 | 0.13112 | -0.131 | -4.188
-17 | -0.519 | 0.1232 | -0.129 | -4.21
-16.5 | -0.49 | 0.11328 | -0.131 | -4.322
-16 | -0.459 | 0.1184 | -0.127 | -3.877
-15.5 | -0.429 | 0.10872 | -0.127 | -3.95
-15 | -0.401 | 0.09873 | -0.132 | -4.064
-14.5 | -0.37 | 0.10454 | -0.123 | -3.537
-14 | -0.341 | 0.09355 | -0.128 | -3.647
-13.5 | -0.312 | 0.09212 | -0.129 | -3.387
-13 | -0.282 | 0.08725 | -0.126 | -3.233
-12.5 | -0.255 | 0.07636 | -0.138 | -3.336
-12 | -0.224 | 0.07974 | -0.126 | -2.803
-11.5 | -0.194 | 0.07793 | -0.126 | -2.494
-11 | -0.166 | 0.06935 | -0.134 | -2.392
-10.5 | -0.136 | 0.06863 | -0.129 | -1.985
-10 | -0.107 | 0.06294 | -0.136 | -1.708
-9.5 | -0.122 | 0.05145 | -0.153 | -2.364
-9 | -0.085 | 0.04185 | -0.166 | -2.03
-8.5 | -0.037 | 0.03504 | -0.175 | -1.052
-8 | 0.017 | 0.02874 | -0.183 | 0.609
-7.5 | 0.076 | 0.02322 | -0.19 | 3.294
-7 | 0.139 | 0.01861 | -0.197 | 7.483
-6.5 | 0.206 | 0.01438 | -0.204 | 14.301
-6 | 0.277 | 0.01047 | -0.212 | 26.458
-5.5 | 0.369 | 0.00415 | -0.231 | 88.916
-5 | 0.44 | 0.00425 | -0.231 | 103.579
-4.5 | 0.512 | 0.00435 | -0.232 | 117.777
-4 | 0.583 | 0.00451 | -0.232 | 129.401
-3.5 | 0.655 | 0.00454 | -0.232 | 144.298
-3 | 0.726 | 0.00475 | -0.232 | 152.748
-2.5 | 0.8 | 0.00505 | -0.232 | 158.562
-2 | 0.87 | 0.00539 | -0.232 | 161.621
-1.5 | 0.941 | 0.00589 | -0.232 | 159.637
-1 | 1.011 | 0.00627 | -0.232 | 161.306
-0.5 | 1.074 | 0.00794 | -0.232 | 135.311
0 | 1.143 | 0.0085 | -0.232 | 134.508
0.5 | 1.212 | 0.00919 | -0.233 | 131.789
1 | 1.277 | 0.0088 | -0.232 | 145.18
1.5 | 1.344 | 0.00887 | -0.232 | 151.452
2 | 1.41 | 0.00976 | -0.232 | 144.5
2.5 | 1.475 | 0.0103 | -0.231 | 143.279
3 | 1.54 | 0.01089 | -0.231 | 141.342
3.5 | 1.603 | 0.01154 | -0.231 | 138.921
4 | 1.666 | 0.01223 | -0.231 | 136.181
4.5 | 1.727 | 0.0128 | -0.23 | 134.906
5 | 1.787 | 0.01369 | -0.23 | 130.538
5.5 | 1.844 | 0.01471 | -0.229 | 125.389
6 | 1.898 | 0.0159 | -0.229 | 119.312
6.5 | 1.947 | 0.0173 | -0.228 | 112.534
7 | 1.991 | 0.01898 | -0.228 | 104.888
7.5 | 2.027 | 0.0209 | -0.227 | 96.987
8 | 2.056 | 0.02311 | -0.226 | 88.971
8.5 | 2.072 | 0.02519 | -0.225 | 82.273
9 | 2.073 | 0.02774 | -0.224 | 74.729
9.5 | 2.05 | 0.03062 | -0.223 | 66.964
10 | 1.988 | 0.03395 | -0.222 | 58.568
10.5 | 1.835 | 0.03838 | -0.22 | 47.805
11 | 1.227 | 0.04619 | -0.218 | 26.568
11.5 | 1.252 | 0.04932 | -0.216 | 25.381
12 | 1.281 | 0.04932 | -0.216 | 25.979
12.5 | 1.304 | 0.05316 | -0.214 | 24.53
13 | 1.326 | 0.05696 | -0.213 | 23.274
13.5 | 1.347 | 0.06102 | -0.211 | 22.074
14 | 1.371 | 0.06458 | -0.209 | 21.222

## 88. Re 6M Mach 0.50 (2)
BIGFOIL.COM POLAR EXPORT
Joukowsky 14.00% thick 7.00% camber
Joukowsky 14.00% thick 7.00% camber |  |  |  | Cl Max: | 2.0339 | at alpha= | 14 | deg
XFOIL ncrit=9 |  |  |  | L/D Max: | 196.25 | at alpha= | 2.5 | deg
Re: | 6000000 |  |  | Cd Min: | 0.2203 | at alpha= | -20 | deg
Mach: | 0.5 |  |  | Cl=0 at alpha= | -7.3952 | deg
|  |  |  | @ Cl=0.1, Cd= | 0.0074071
|  |  |  | @ Cl=0.4, Cd= | 0.0063051
|  |  |  | @ Cl=0.6, Cd= | 0.0059849
alpha (deg) | Cl | Cd | Cm | Cl/Cd
-20 | -0.3487 | 0.2203 | -0.0514 | -1.5828
-19.5 | -0.3234 | 0.21254 | -0.0569 | -1.5216
-19 | -0.2878 | 0.20361 | -0.066 | -1.4135
-18.5 | -0.2508 | 0.19367 | -0.0763 | -1.295
-18 | -0.2188 | 0.1815 | -0.0879 | -1.2055
-17.5 | -0.1713 | 0.1725 | -0.1 | -0.99304
-17 | -0.1285 | 0.16137 | -0.1136 | -0.79631
-16.5 | -0.094 | 0.15019 | -0.126 | -0.62587
-16 | -0.0639 | 0.14426 | -0.1311 | -0.44295
-15.5 | -0.0793 | 0.13153 | -0.1368 | -0.6029
-15 | -0.0587 | 0.12608 | -0.1395 | -0.46558
-14.5 | -0.0741 | 0.11471 | -0.1456 | -0.64598
-14 | -0.0719 | 0.10662 | -0.1504 | -0.67436
-13.5 | -0.0802 | 0.09751 | -0.156 | -0.82248
-13 | -0.0832 | 0.08948 | -0.1612 | -0.92982
-12.5 | -0.0926 | 0.08103 | -0.1671 | -1.1428
-12 | -0.0994 | 0.07339 | -0.1724 | -1.3544
-11.5 | -0.1108 | 0.06575 | -0.1778 | -1.6852
-11 | -0.1265 | 0.05813 | -0.1833 | -2.1762
-10.5 | -0.1536 | 0.0501 | -0.1893 | -3.0659
-10 | -0.2013 | 0.04178 | -0.1948 | -4.8181
-9.5 | -0.2651 | 0.0325 | -0.2033 | -8.1569
-9 | -0.276 | 0.01424 | -0.2396 | -19.382
-8.5 | -0.1883 | 0.01037 | -0.2456 | -18.1581
-8 | -0.1018 | 0.00902 | -0.2459 | -11.286
-7.5 | -0.0173 | 0.00815 | -0.2456 | -2.1227
-7 | 0.0652 | 0.00758 | -0.2451 | 8.6016
-6.5 | 0.1457 | 0.00718 | -0.2446 | 20.2925
-6 | 0.2252 | 0.00681 | -0.2444 | 33.069
-5.5 | 0.3033 | 0.00654 | -0.2442 | 46.3761
-5 | 0.3799 | 0.00635 | -0.244 | 59.8268
-4.5 | 0.456 | 0.00618 | -0.244 | 73.7864
-4 | 0.5312 | 0.00605 | -0.2441 | 87.8017
-3.5 | 0.6052 | 0.00598 | -0.2441 | 101.204
-3 | 0.6787 | 0.00593 | -0.2442 | 114.4519
-2.5 | 0.7519 | 0.0059 | -0.2444 | 127.4407
-2 | 0.8241 | 0.00591 | -0.2445 | 139.4416
-1.5 | 0.8956 | 0.00596 | -0.2446 | 150.2685
-1 | 0.9667 | 0.00603 | -0.2446 | 160.3151
-0.5 | 1.0376 | 0.00611 | -0.2446 | 169.82
0 | 1.1078 | 0.00622 | -0.2445 | 178.1029
0.5 | 1.1772 | 0.00638 | -0.2442 | 184.5141
1 | 1.2456 | 0.00657 | -0.2436 | 189.589
1.5 | 1.3131 | 0.0068 | -0.2428 | 193.1029
2 | 1.3795 | 0.00706 | -0.2417 | 195.3966
2.5 | 1.4444 | 0.00736 | -0.2402 | 196.25
3 | 1.5075 | 0.00771 | -0.2383 | 195.5253
3.5 | 1.5677 | 0.0081 | -0.2357 | 193.5432
4 | 1.6171 | 0.00854 | -0.231 | 189.356
4.5 | 1.6649 | 0.00913 | -0.226 | 182.3549
5 | 1.7101 | 0.0099 | -0.2207 | 172.7374
5.5 | 1.7503 | 0.01092 | -0.2147 | 160.2839
6 | 1.7916 | 0.01206 | -0.2091 | 148.5572
6.5 | 1.8259 | 0.01363 | -0.2027 | 133.9618
7 | 1.8598 | 0.01542 | -0.1965 | 120.6096
7.5 | 1.886 | 0.0178 | -0.1898 | 105.9551
8 | 1.9105 | 0.02056 | -0.1834 | 92.9232
8.5 | 1.9322 | 0.02378 | -0.1773 | 81.2532
9 | 1.9525 | 0.02739 | -0.172 | 71.2851
10 | 1.9784 | 0.03647 | -0.1608 | 54.2473
10.5 | 1.9897 | 0.04187 | -0.1562 | 47.5209
11 | 2.0006 | 0.04766 | -0.1522 | 41.9765
11.5 | 2.0095 | 0.054 | -0.1487 | 37.213
12 | 2.0182 | 0.0607 | -0.1457 | 33.2488
12.5 | 2.023 | 0.06813 | -0.1433 | 29.6932
13 | 2.0288 | 0.07577 | -0.1414 | 26.7758
13.5 | 2.0314 | 0.08403 | -0.1401 | 24.1747
14 | 2.0339 | 0.09259 | -0.1393 | 21.9667
14.5 | 2.0317 | 0.10193 | -0.1393 | 19.9323
15 | 2.0317 | 0.11119 | -0.1398 | 18.2723
15.5 | 2.0279 | 0.12108 | -0.1411 | 16.7484
16 | 2.0244 | 0.13106 | -0.143 | 15.4464
16.5 | 2.017 | 0.14164 | -0.146 | 14.2403
17 | 2.0085 | 0.15254 | -0.1499 | 13.167
17.5 | 1.9948 | 0.16425 | -0.1551 | 12.1449
18 | 1.9799 | 0.17623 | -0.1614 | 11.2348
18.5 | 1.9607 | 0.18909 | -0.1691 | 10.3691
19 | 1.9414 | 0.20223 | -0.1777 | 9.6

## 89. Re 7M Mach 0.00 (1)
BIGFOIL.COM POLAR EXPORT
Joukowsky 14.00% thick 7.00% camber
Joukowsky 14.00% thick 7.00% camber |  |  |  | Cl Max: | 2.189 | at alpha= | 14 | deg
JavaFoil+Calcfoil stall+Eppler ext transition |  |  |  | L/D Max: | 170.733 | at alpha= | 5 | deg
Re: | 7000000 |  |  | Cd Min: | 0.00374 | at alpha= | -7.5 | deg
Mach: | 0 |  |  | Cl=0 at alpha= | -8.1638 | deg
|  |  |  | @ Cl=0.1, Cd= | 0.0037505
|  |  |  | @ Cl=0.4, Cd= | 0.0040574
|  |  |  | @ Cl=0.6, Cd= | 0.0045052
alpha (deg) | Cl | Cd | Cm | Cl/Cd
-20 | -0.713 | 0.13559 | -0.125 | -5.255
-19.5 | -0.708 | 0.12844 | -0.126 | -5.513
-19 | -0.702 | 0.12173 | -0.128 | -5.763
-18.5 | -0.693 | 0.11451 | -0.129 | -6.054
-18 | -0.682 | 0.10764 | -0.131 | -6.341
-17.5 | -0.669 | 0.10175 | -0.132 | -6.577
-17 | -0.654 | 0.09503 | -0.134 | -6.883
-16.5 | -0.636 | 0.08877 | -0.136 | -7.169
-16 | -0.616 | 0.08279 | -0.138 | -7.443
-15.5 | -0.593 | 0.07713 | -0.14 | -7.694
-15 | -0.568 | 0.07169 | -0.142 | -7.924
-14.5 | -0.541 | 0.06586 | -0.144 | -8.21
-14 | -0.511 | 0.06034 | -0.147 | -8.467
-13.5 | -0.478 | 0.05527 | -0.149 | -8.644
-13 | -0.443 | 0.04991 | -0.152 | -8.875
-12.5 | -0.406 | 0.04492 | -0.155 | -9.037
-12 | -0.367 | 0.04001 | -0.158 | -9.17
-11.5 | -0.326 | 0.03539 | -0.161 | -9.203
-11 | -0.283 | 0.03077 | -0.164 | -9.191
-10.5 | -0.238 | 0.02631 | -0.168 | -9.043
-10 | -0.191 | 0.02209 | -0.171 | -8.651
-9.5 | -0.143 | 0.01777 | -0.176 | -8.017
-9 | -0.092 | 0.01378 | -0.18 | -6.65
-8.5 | -0.039 | 0.01011 | -0.187 | -3.813
-8 | 0.019 | 0.00376 | -0.199 | 4.944
-7.5 | 0.079 | 0.00374 | -0.2 | 21.019
-7 | 0.139 | 0.00377 | -0.2 | 36.871
-6.5 | 0.2 | 0.00384 | -0.2 | 52.067
-6 | 0.261 | 0.00389 | -0.2 | 67.165
-5.5 | 0.322 | 0.0039 | -0.2 | 82.58
-5 | 0.384 | 0.00406 | -0.2 | 94.665
-4.5 | 0.445 | 0.00405 | -0.201 | 109.966
-4 | 0.507 | 0.00419 | -0.201 | 121.138
-3.5 | 0.568 | 0.00434 | -0.201 | 130.882
-3 | 0.63 | 0.00466 | -0.201 | 135.22
-2.5 | 0.693 | 0.00489 | -0.201 | 141.64
-2 | 0.754 | 0.00499 | -0.201 | 150.926
-1.5 | 0.815 | 0.0054 | -0.201 | 150.858
-1 | 0.876 | 0.00563 | -0.201 | 155.604
-0.5 | 0.933 | 0.00606 | -0.201 | 153.905
0 | 0.993 | 0.00722 | -0.201 | 137.438
0.5 | 1.053 | 0.00761 | -0.201 | 138.369
1 | 1.112 | 0.00803 | -0.201 | 138.528
1.5 | 1.172 | 0.00853 | -0.201 | 137.356
2 | 1.231 | 0.00908 | -0.201 | 135.537
2.5 | 1.289 | 0.00933 | -0.201 | 138.271
3 | 1.348 | 0.00938 | -0.201 | 143.628
3.5 | 1.405 | 0.00942 | -0.201 | 149.129
4 | 1.462 | 0.00946 | -0.201 | 154.519
4.5 | 1.519 | 0.00946 | -0.201 | 160.492
5 | 1.575 | 0.00922 | -0.201 | 170.733
5.5 | 1.629 | 0.01076 | -0.2 | 151.477
6 | 1.683 | 0.01132 | -0.2 | 148.691
6.5 | 1.735 | 0.01197 | -0.2 | 144.963
7 | 1.785 | 0.01269 | -0.2 | 140.649
7.5 | 1.832 | 0.01347 | -0.199 | 136.013
8 | 1.878 | 0.01428 | -0.199 | 131.508
8.5 | 1.922 | 0.01521 | -0.198 | 126.342
9 | 1.963 | 0.01585 | -0.198 | 123.871
9.5 | 2.001 | 0.01687 | -0.197 | 118.649
10 | 2.037 | 0.01786 | -0.197 | 114.04
10.5 | 2.069 | 0.01886 | -0.197 | 109.673
11 | 2.098 | 0.0199 | -0.196 | 105.401
11.5 | 2.123 | 0.02098 | -0.195 | 101.228
12 | 2.145 | 0.0221 | -0.195 | 97.047
12.5 | 2.162 | 0.02327 | -0.194 | 92.923
13 | 2.176 | 0.02451 | -0.194 | 88.78
13.5 | 2.185 | 0.02582 | -0.193 | 84.628
14 | 2.189 | 0.02722 | -0.193 | 80.426
14.5 | 2.189 | 0.02873 | -0.192 | 76.204
15 | 2.185 | 0.03032 | -0.191 | 72.066
15.5 | 2.177 | 0.03205 | -0.19 | 67.922
16 | 2.164 | 0.0339 | -0.19 | 63.853
16.5 | 2.147 | 0.0359 | -0.189 | 59.796
17 | 2.125 | 0.03807 | -0.188 | 55.804
17.5 | 2.099 | 0.04035 | -0.187 | 52.03
18 | 2.071 | 0.04286 | -0.186 | 48.316
18.5 | 2.039 | 0.04555 | -0.185 | 44.767
19 | 2.004 | 0.04853 | -0.184 | 41.298

## 90. Re 7M Mach 0.00 (2)
BIGFOIL.COM POLAR EXPORT
Joukowsky 14.00% thick 7.00% camber
Joukowsky 14.00% thick 7.00% camber |  |  |  | Cl Max: | 2.1549 | at alpha= | 19 | deg
XFOIL ncrit=9 |  |  |  | L/D Max: | 200.691 | at alpha= | 3 | deg
Re: | 7000000 |  |  | Cd Min: | 0.14765 | at alpha= | -20 | deg
Mach: | 0 |  |  | Cl=0 at alpha= | -7.8923 | deg
|  |  |  | @ Cl=0.1, Cd= | 0.0060315
|  |  |  | @ Cl=0.4, Cd= | 0.0054377
|  |  |  | @ Cl=0.6, Cd= | 0.0052901
alpha (deg) | Cl | Cd | Cm | Cl/Cd
-20 | -0.585 | 0.14765 | -0.0588 | -3.9621
-19 | -0.6131 | 0.12237 | -0.0781 | -5.0102
-18.5 | -0.6345 | 0.11055 | -0.0861 | -5.7395
-18 | -0.6796 | 0.09404 | -0.0994 | -7.2267
-17 | -1.0103 | 0.02519 | -0.1764 | -40.1072
-16.5 | -0.9904 | 0.01671 | -0.19 | -59.2699
-16 | -0.9403 | 0.01524 | -0.1919 | -61.6995
-15.5 | -0.889 | 0.01382 | -0.1937 | -64.3271
-15 | -0.8348 | 0.01271 | -0.1951 | -65.6806
-14.5 | -0.7792 | 0.01187 | -0.1961 | -65.6445
-14 | -0.7224 | 0.0112 | -0.197 | -64.5
-13.5 | -0.6649 | 0.01064 | -0.1978 | -62.4906
-13 | -0.6072 | 0.00994 | -0.1987 | -61.0865
-12.5 | -0.5487 | 0.00937 | -0.1996 | -58.5592
-12 | -0.4901 | 0.00895 | -0.2003 | -54.7598
-11.5 | -0.4309 | 0.00854 | -0.201 | -50.4567
-11 | -0.3718 | 0.00809 | -0.2018 | -45.958
-10.5 | -0.3121 | 0.00774 | -0.2025 | -40.323
-10 | -0.2526 | 0.00743 | -0.2032 | -33.9973
-9.5 | -0.1927 | 0.0071 | -0.2039 | -27.1408
-9 | -0.1329 | 0.00687 | -0.2045 | -19.345
-8.5 | -0.073 | 0.0066 | -0.2051 | -11.0606
-8 | -0.0129 | 0.00639 | -0.2058 | -2.0188
-7.5 | 0.047 | 0.00619 | -0.2064 | 7.5929
-7 | 0.1072 | 0.00601 | -0.207 | 17.8369
-6.5 | 0.1672 | 0.00587 | -0.2075 | 28.4838
-6 | 0.227 | 0.00573 | -0.2081 | 39.6161
-5.5 | 0.2872 | 0.00559 | -0.2086 | 51.3775
-5 | 0.347 | 0.0055 | -0.2092 | 63.0909
-4.5 | 0.4066 | 0.00543 | -0.2096 | 74.8803
-4 | 0.4665 | 0.00536 | -0.2101 | 87.0336
-3.5 | 0.526 | 0.00531 | -0.2106 | 99.0584
-3 | 0.5853 | 0.0053 | -0.211 | 110.434
-2.5 | 0.6447 | 0.00526 | -0.2115 | 122.5665
-2 | 0.7039 | 0.00526 | -0.2119 | 133.8213
-1.5 | 0.7627 | 0.00529 | -0.2122 | 144.1777
-1 | 0.8212 | 0.00534 | -0.2125 | 153.7828
-0.5 | 0.8797 | 0.00538 | -0.2128 | 163.513
0 | 0.9381 | 0.00544 | -0.2131 | 172.4449
0.5 | 0.9959 | 0.00554 | -0.2133 | 179.7653
1 | 1.0533 | 0.00565 | -0.2135 | 186.4248
1.5 | 1.1104 | 0.00579 | -0.2135 | 191.7789
2 | 1.167 | 0.00596 | -0.2136 | 195.8054
2.5 | 1.223 | 0.00615 | -0.2135 | 198.8618
3 | 1.2784 | 0.00637 | -0.2133 | 200.6907
3.5 | 1.3327 | 0.00665 | -0.213 | 200.406
4 | 1.3864 | 0.00696 | -0.2125 | 199.1954
4.5 | 1.4394 | 0.00729 | -0.212 | 197.4486
5 | 1.4903 | 0.00773 | -0.2111 | 192.7943
5.5 | 1.5405 | 0.00817 | -0.2101 | 188.5557
6 | 1.5891 | 0.00868 | -0.2089 | 183.076
6.5 | 1.6354 | 0.00927 | -0.2072 | 176.4186
7 | 1.6792 | 0.00993 | -0.2051 | 169.1037
7.5 | 1.7214 | 0.01057 | -0.2028 | 162.8571
8 | 1.7589 | 0.01124 | -0.1996 | 156.4858
8.5 | 1.7846 | 0.01172 | -0.1942 | 152.2696
9 | 1.8118 | 0.01261 | -0.1892 | 143.6796
9.5 | 1.8388 | 0.01365 | -0.1845 | 134.7106
10 | 1.8645 | 0.01485 | -0.1799 | 125.5556
10.5 | 1.8914 | 0.01611 | -0.1757 | 117.4053
11 | 1.9167 | 0.01755 | -0.1715 | 109.2137
11.5 | 1.9408 | 0.01915 | -0.1674 | 101.3473
12 | 1.9642 | 0.02092 | -0.1635 | 93.891
12.5 | 1.9873 | 0.02282 | -0.1598 | 87.0859
13 | 2.0084 | 0.02497 | -0.1562 | 80.4325
13.5 | 2.0275 | 0.02741 | -0.1527 | 73.9694
14 | 2.0462 | 0.03002 | -0.1494 | 68.1612
14.5 | 2.0652 | 0.03277 | -0.1465 | 63.0211
15 | 2.0799 | 0.03605 | -0.1435 | 57.6949
15.5 | 2.0952 | 0.03944 | -0.141 | 53.1237
16 | 2.1086 | 0.04321 | -0.1386 | 48.7989
16.5 | 2.1214 | 0.04717 | -0.1365 | 44.9735
17 | 2.1304 | 0.05173 | -0.1346 | 41.1831
17.5 | 2.1407 | 0.05632 | -0.1331 | 38.0096
18 | 2.1462 | 0.06162 | -0.1318 | 34.8296
18.5 | 2.1524 | 0.06702 | -0.1308 | 32.1158
19 | 2.1549 | 0.07306 | -0.1302 | 29.4949
19.5 | 2.1531 | 0.07986 | -0.1299 | 26.9609
20 | 2.1522 | 0.08666 | -0.13 | 24.835

## 91. Re 7M Mach 0.10 (1)
BIGFOIL.COM POLAR EXPORT
Joukowsky 14.00% thick 7.00% camber
Joukowsky 14.00% thick 7.00% camber |  |  |  | Cl Max: | 2.183 | at alpha= | 14 | deg
JavaFoil+Calcfoil stall+Eppler ext transition |  |  |  | L/D Max: | 170.077 | at alpha= | 5 | deg
Re: | 7000000 |  |  | Cd Min: | 0.00375 | at alpha= | -7.5 | deg
Mach: | 0.1 |  |  | Cl=0 at alpha= | -8.1667 | deg
|  |  |  | @ Cl=0.1, Cd= | 0.0037569
|  |  |  | @ Cl=0.4, Cd= | 0.00406
|  |  |  | @ Cl=0.6, Cd= | 0.004495
alpha (deg) | Cl | Cd | Cm | Cl/Cd
-20 | -0.686 | 0.13866 | -0.124 | -4.946
-19.5 | -0.684 | 0.13118 | -0.126 | -5.215
-19 | -0.68 | 0.12406 | -0.127 | -5.484
-18.5 | -0.674 | 0.11684 | -0.129 | -5.772
-18 | -0.666 | 0.11034 | -0.13 | -6.036
-17.5 | -0.655 | 0.10383 | -0.132 | -6.309
-17 | -0.642 | 0.09723 | -0.134 | -6.602
-16.5 | -0.626 | 0.0906 | -0.136 | -6.913
-16 | -0.608 | 0.08449 | -0.138 | -7.194
-15.5 | -0.587 | 0.07873 | -0.14 | -7.452
-15 | -0.563 | 0.0732 | -0.141 | -7.687
-14.5 | -0.536 | 0.0677 | -0.144 | -7.92
-14 | -0.507 | 0.06203 | -0.146 | -8.18
-13.5 | -0.475 | 0.05652 | -0.149 | -8.412
-13 | -0.441 | 0.05141 | -0.151 | -8.58
-12.5 | -0.405 | 0.04603 | -0.154 | -8.794
-12 | -0.366 | 0.04104 | -0.157 | -8.921
-11.5 | -0.325 | 0.03638 | -0.16 | -8.942
-11 | -0.282 | 0.03186 | -0.164 | -8.867
-10.5 | -0.238 | 0.02741 | -0.167 | -8.672
-10 | -0.191 | 0.02291 | -0.171 | -8.342
-9.5 | -0.142 | 0.01873 | -0.175 | -7.602
-9 | -0.092 | 0.01471 | -0.18 | -6.222
-8.5 | -0.038 | 0.01063 | -0.186 | -3.616
-8 | 0.019 | 0.00377 | -0.2 | 4.952
-7.5 | 0.079 | 0.00375 | -0.201 | 21.062
-7 | 0.14 | 0.00377 | -0.201 | 37.001
-6.5 | 0.201 | 0.00384 | -0.201 | 52.261
-6 | 0.262 | 0.00389 | -0.201 | 67.399
-5.5 | 0.324 | 0.00391 | -0.201 | 82.881
-5 | 0.386 | 0.00406 | -0.201 | 94.963
-4.5 | 0.448 | 0.00406 | -0.202 | 110.36
-4 | 0.509 | 0.00419 | -0.202 | 121.637
-3.5 | 0.571 | 0.00435 | -0.202 | 131.348
-3 | 0.633 | 0.00466 | -0.202 | 135.751
-2.5 | 0.696 | 0.0049 | -0.202 | 142.123
-2 | 0.758 | 0.005 | -0.202 | 151.404
-1.5 | 0.819 | 0.00541 | -0.202 | 151.265
-1 | 0.88 | 0.00564 | -0.202 | 155.983
-0.5 | 0.937 | 0.00608 | -0.202 | 154.212
0 | 0.998 | 0.00725 | -0.202 | 137.586
0.5 | 1.058 | 0.00764 | -0.202 | 138.465
1 | 1.118 | 0.00809 | -0.202 | 138.155
1.5 | 1.178 | 0.0086 | -0.202 | 136.9
2 | 1.237 | 0.00917 | -0.202 | 134.908
2.5 | 1.296 | 0.00941 | -0.202 | 137.769
3 | 1.354 | 0.00946 | -0.202 | 143.17
3.5 | 1.412 | 0.0095 | -0.202 | 148.559
4 | 1.469 | 0.00954 | -0.202 | 153.963
4.5 | 1.526 | 0.00954 | -0.202 | 159.985
5 | 1.582 | 0.0093 | -0.202 | 170.077
5.5 | 1.637 | 0.01085 | -0.201 | 150.871
6 | 1.69 | 0.01143 | -0.201 | 147.928
6.5 | 1.742 | 0.01209 | -0.201 | 144.142
7 | 1.792 | 0.01283 | -0.201 | 139.662
7.5 | 1.84 | 0.01365 | -0.2 | 134.786
8 | 1.886 | 0.01447 | -0.2 | 130.364
8.5 | 1.929 | 0.01543 | -0.199 | 125.004
9 | 1.97 | 0.01607 | -0.199 | 122.539
9.5 | 2.008 | 0.01712 | -0.198 | 117.276
10 | 2.043 | 0.01815 | -0.198 | 112.55
10.5 | 2.074 | 0.01918 | -0.197 | 108.138
11 | 2.102 | 0.02024 | -0.197 | 103.848
11.5 | 2.127 | 0.02137 | -0.196 | 99.504
12 | 2.146 | 0.02253 | -0.196 | 95.25
12.5 | 2.162 | 0.02371 | -0.195 | 91.201
13 | 2.174 | 0.02503 | -0.195 | 86.885
13.5 | 2.181 | 0.02638 | -0.194 | 82.674
14 | 2.183 | 0.02785 | -0.193 | 78.389
14.5 | 2.18 | 0.02943 | -0.193 | 74.087
15 | 2.173 | 0.03111 | -0.192 | 69.854
15.5 | 2.162 | 0.03288 | -0.191 | 65.747
16 | 2.145 | 0.03487 | -0.19 | 61.522
16.5 | 2.123 | 0.03701 | -0.19 | 57.374
17 | 2.097 | 0.03924 | -0.189 | 53.448
17.5 | 2.067 | 0.04164 | -0.188 | 49.645
18 | 2.034 | 0.04442 | -0.187 | 45.777
18.5 | 1.997 | 0.04734 | -0.186 | 42.184
19 | 1.957 | 0.05056 | -0.185 | 38.708

## 92. Re 7M Mach 0.10 (2)
BIGFOIL.COM POLAR EXPORT
Joukowsky 14.00% thick 7.00% camber
Joukowsky 14.00% thick 7.00% camber |  |  |  | Cl Max: | 2.1495 | at alpha= | 19 | deg
XFOIL ncrit=9 |  |  |  | L/D Max: | 200.984 | at alpha= | 3 | deg
Re: | 7000000 |  |  | Cd Min: | 0.15367 | at alpha= | -20 | deg
Mach: | 0.1 |  |  | Cl=0 at alpha= | -7.8779 | deg
|  |  |  | @ Cl=0.1, Cd= | 0.0060679
|  |  |  | @ Cl=0.4, Cd= | 0.0054684
|  |  |  | @ Cl=0.6, Cd= | 0.0053042
alpha (deg) | Cl | Cd | Cm | Cl/Cd
-20 | -0.5575 | 0.15367 | -0.0567 | -3.6279
-19 | -0.5809 | 0.12874 | -0.0755 | -4.5122
-18.5 | -0.5959 | 0.11789 | -0.0825 | -5.0547
-18 | -0.612 | 0.10573 | -0.0925 | -5.7883
-17.5 | -0.6428 | 0.08989 | -0.1076 | -7.151
-16.5 | -0.9865 | 0.02297 | -0.1818 | -42.9473
-16 | -0.9518 | 0.01634 | -0.1932 | -58.2497
-15.5 | -0.9003 | 0.01488 | -0.195 | -60.504
-15 | -0.8467 | 0.01343 | -0.1967 | -63.0454
-14.5 | -0.7909 | 0.01236 | -0.1979 | -63.9887
-14 | -0.7335 | 0.01156 | -0.1989 | -63.4516
-13.5 | -0.6752 | 0.01091 | -0.1996 | -61.8882
-13 | -0.6166 | 0.01027 | -0.2004 | -60.0389
-12.5 | -0.5573 | 0.0096 | -0.2013 | -58.0521
-12 | -0.4979 | 0.00911 | -0.202 | -54.6542
-11.5 | -0.4378 | 0.0087 | -0.2026 | -50.3218
-11 | -0.3779 | 0.00823 | -0.2033 | -45.9174
-10.5 | -0.3174 | 0.00783 | -0.204 | -40.5364
-10 | -0.2572 | 0.00754 | -0.2046 | -34.1114
-9.5 | -0.1966 | 0.00718 | -0.2053 | -27.3816
-9 | -0.1361 | 0.00692 | -0.2058 | -19.6676
-8.5 | -0.0755 | 0.00666 | -0.2064 | -11.3363
-8 | -0.0148 | 0.00644 | -0.207 | -2.2981
-7.5 | 0.0458 | 0.00622 | -0.2076 | 7.3633
-7 | 0.1064 | 0.00605 | -0.2082 | 17.5868
-6.5 | 0.167 | 0.00589 | -0.2087 | 28.3531
-6 | 0.2274 | 0.00576 | -0.2092 | 39.4792
-5.5 | 0.288 | 0.00561 | -0.2098 | 51.3369
-5 | 0.3483 | 0.00552 | -0.2103 | 63.0978
-4.5 | 0.4084 | 0.00546 | -0.2107 | 74.7985
-4 | 0.4688 | 0.00538 | -0.2112 | 87.1375
-3.5 | 0.5287 | 0.00533 | -0.2117 | 99.1932
-3 | 0.5884 | 0.00531 | -0.2121 | 110.8098
-2.5 | 0.6483 | 0.00528 | -0.2125 | 122.7841
-2 | 0.7079 | 0.00527 | -0.213 | 134.3264
-1.5 | 0.7671 | 0.0053 | -0.2133 | 144.7358
-1 | 0.826 | 0.00535 | -0.2136 | 154.3925
-0.5 | 0.8849 | 0.00541 | -0.2139 | 163.5675
0 | 0.9436 | 0.00547 | -0.2142 | 172.5046
0.5 | 1.0019 | 0.00556 | -0.2144 | 180.1978
1 | 1.0597 | 0.00567 | -0.2145 | 186.8959
1.5 | 1.1171 | 0.00581 | -0.2146 | 192.2719
2 | 1.1741 | 0.00598 | -0.2146 | 196.3378
2.5 | 1.2305 | 0.00618 | -0.2145 | 199.11
3 | 1.2863 | 0.0064 | -0.2143 | 200.9844
3.5 | 1.3409 | 0.00669 | -0.2139 | 200.4335
4 | 1.395 | 0.007 | -0.2134 | 199.2857
4.5 | 1.4483 | 0.00733 | -0.2129 | 197.5853
5 | 1.4995 | 0.00777 | -0.2119 | 192.9858
5.5 | 1.5498 | 0.00823 | -0.2108 | 188.3111
6 | 1.5985 | 0.00874 | -0.2095 | 182.8947
6.5 | 1.6448 | 0.00934 | -0.2077 | 176.1028
7 | 1.6882 | 0.01001 | -0.2054 | 168.6513
7.5 | 1.7298 | 0.01068 | -0.2028 | 161.9663
8 | 1.763 | 0.01136 | -0.1986 | 155.1937
8.5 | 1.7892 | 0.01187 | -0.1932 | 150.7329
9 | 1.817 | 0.01283 | -0.1884 | 141.6212
9.5 | 1.8436 | 0.01394 | -0.1835 | 132.2525
10 | 1.8691 | 0.01522 | -0.1788 | 122.8055
10.5 | 1.8955 | 0.01656 | -0.1745 | 114.4626
11 | 1.9202 | 0.01811 | -0.1702 | 106.0298
11.5 | 1.9439 | 0.01984 | -0.1661 | 97.9788
12 | 1.9665 | 0.02175 | -0.1621 | 90.4138
12.5 | 1.9894 | 0.02377 | -0.1584 | 83.6937
13 | 2.0104 | 0.02605 | -0.1548 | 77.1747
13.5 | 2.0295 | 0.02863 | -0.1513 | 70.8872
14 | 2.0474 | 0.03145 | -0.148 | 65.1002
14.5 | 2.0665 | 0.03434 | -0.1452 | 60.1776
15 | 2.0822 | 0.0377 | -0.1423 | 55.2308
15.5 | 2.0963 | 0.04138 | -0.1398 | 50.6597
16 | 2.1102 | 0.04525 | -0.1375 | 46.6343
16.5 | 2.1201 | 0.04972 | -0.1354 | 42.6408
17 | 2.1292 | 0.05448 | -0.1337 | 39.0822
17.5 | 2.137 | 0.05955 | -0.1322 | 35.8858
18 | 2.1413 | 0.06522 | -0.131 | 32.832
18.5 | 2.1478 | 0.07079 | -0.1302 | 30.3404
19 | 2.1495 | 0.07711 | -0.1298 | 27.8758
19.5 | 2.145 | 0.08453 | -0.1297 | 25.3756
20 | 2.1445 | 0.09144 | -0.13 | 23.4525

## 93. Re 7M Mach 0.25 (1)
BIGFOIL.COM POLAR EXPORT
Joukowsky 14.00% thick 7.00% camber
Joukowsky 14.00% thick 7.00% camber |  |  |  | Cl Max: | 2.15 | at alpha= | 12.5 | deg
JavaFoil+Calcfoil stall+Eppler ext transition |  |  |  | L/D Max: | 164.474 | at alpha= | 4.5 | deg
Re: | 7000000 |  |  | Cd Min: | 0.00381 | at alpha= | -7 | deg
Mach: | 0.25 |  |  | Cl=0 at alpha= | -8.1607 | deg
|  |  |  | @ Cl=0.1, Cd= | 0.0038169
|  |  |  | @ Cl=0.4, Cd= | 0.0040925
|  |  |  | @ Cl=0.6, Cd= | 0.0044213
alpha (deg) | Cl | Cd | Cm | Cl/Cd
-20 | -0.445 | 0.16581 | -0.114 | -2.683
-19.5 | -0.47 | 0.15529 | -0.116 | -3.027
-19 | -0.492 | 0.14626 | -0.118 | -3.361
-18.5 | -0.509 | 0.13679 | -0.12 | -3.723
-18 | -0.523 | 0.12807 | -0.123 | -4.086
-17.5 | -0.533 | 0.1199 | -0.125 | -4.445
-17 | -0.539 | 0.11197 | -0.127 | -4.81
-16.5 | -0.54 | 0.10422 | -0.13 | -5.179
-16 | -0.537 | 0.09708 | -0.132 | -5.527
-15.5 | -0.529 | 0.09009 | -0.135 | -5.872
-15 | -0.517 | 0.08362 | -0.137 | -6.181
-14.5 | -0.501 | 0.07681 | -0.14 | -6.52
-14 | -0.48 | 0.07096 | -0.142 | -6.767
-13.5 | -0.455 | 0.06478 | -0.145 | -7.023
-13 | -0.426 | 0.05901 | -0.148 | -7.222
-12.5 | -0.394 | 0.05318 | -0.152 | -7.413
-12 | -0.359 | 0.04788 | -0.155 | -7.495
-11.5 | -0.321 | 0.04246 | -0.159 | -7.559
-11 | -0.28 | 0.03746 | -0.162 | -7.474
-10.5 | -0.237 | 0.03254 | -0.166 | -7.269
-10 | -0.191 | 0.02803 | -0.17 | -6.797
-9.5 | -0.142 | 0.02343 | -0.174 | -6.069
-9 | -0.091 | 0.01907 | -0.179 | -4.795
-8.5 | -0.038 | 0.01491 | -0.184 | -2.563
-8 | 0.018 | 0.01087 | -0.19 | 1.639
-7.5 | 0.081 | 0.00382 | -0.206 | 21.15
-7 | 0.143 | 0.00381 | -0.206 | 37.56
-6.5 | 0.206 | 0.00385 | -0.207 | 53.546
-6 | 0.269 | 0.00392 | -0.207 | 68.571
-5.5 | 0.332 | 0.00398 | -0.207 | 83.5
-5 | 0.396 | 0.00409 | -0.207 | 96.784
-4.5 | 0.46 | 0.00413 | -0.207 | 111.209
-4 | 0.523 | 0.0042 | -0.207 | 124.622
-3.5 | 0.587 | 0.00438 | -0.207 | 134.048
-3 | 0.65 | 0.00458 | -0.207 | 142.136
-2.5 | 0.716 | 0.00494 | -0.208 | 144.854
-2 | 0.779 | 0.00516 | -0.208 | 150.98
-1.5 | 0.842 | 0.00536 | -0.208 | 156.854
-1 | 0.904 | 0.00583 | -0.208 | 155.174
-0.5 | 0.963 | 0.00611 | -0.208 | 157.487
0 | 1.025 | 0.00745 | -0.208 | 137.512
0.5 | 1.086 | 0.00788 | -0.208 | 137.901
1 | 1.148 | 0.00835 | -0.208 | 137.424
1.5 | 1.209 | 0.0089 | -0.208 | 135.839
2 | 1.27 | 0.00957 | -0.208 | 132.781
2.5 | 1.33 | 0.00936 | -0.208 | 142.119
3 | 1.389 | 0.00944 | -0.208 | 147.18
3.5 | 1.449 | 0.00947 | -0.208 | 152.941
4 | 1.507 | 0.00953 | -0.207 | 158.198
4.5 | 1.565 | 0.00951 | -0.207 | 164.474
5 | 1.622 | 0.01082 | -0.207 | 149.919
5.5 | 1.677 | 0.01141 | -0.207 | 146.958
6 | 1.731 | 0.01208 | -0.206 | 143.27
6.5 | 1.783 | 0.01283 | -0.206 | 139.031
7 | 1.833 | 0.01365 | -0.206 | 134.276
7.5 | 1.881 | 0.01462 | -0.205 | 128.633
8 | 1.925 | 0.01566 | -0.205 | 122.927
8.5 | 1.967 | 0.01668 | -0.204 | 117.895
9 | 2.005 | 0.01748 | -0.204 | 114.704
9.5 | 2.04 | 0.01867 | -0.203 | 109.296
10 | 2.071 | 0.01987 | -0.203 | 104.232
10.5 | 2.098 | 0.02108 | -0.202 | 99.529
11 | 2.119 | 0.02235 | -0.202 | 94.81
11.5 | 2.136 | 0.02367 | -0.201 | 90.23
12 | 2.146 | 0.0251 | -0.2 | 85.504
12.5 | 2.15 | 0.02663 | -0.2 | 80.741
13 | 2.148 | 0.02823 | -0.199 | 76.105
13.5 | 2.139 | 0.02999 | -0.198 | 71.318
14 | 2.122 | 0.03189 | -0.197 | 66.518
14.5 | 2.097 | 0.03394 | -0.197 | 61.79
15 | 2.066 | 0.03624 | -0.196 | 57.014
15.5 | 2.028 | 0.03873 | -0.195 | 52.343
16 | 1.981 | 0.04147 | -0.194 | 47.775
16.5 | 1.925 | 0.04461 | -0.193 | 43.161
17 | 1.863 | 0.04807 | -0.192 | 38.749
17.5 | 1.793 | 0.05201 | -0.19 | 34.478

## 94. Re 7M Mach 0.25 (2)
BIGFOIL.COM POLAR EXPORT
Joukowsky 14.00% thick 7.00% camber
Joukowsky 14.00% thick 7.00% camber |  |  |  | Cl Max: | 2.1187 | at alpha= | 18 | deg
XFOIL ncrit=9 |  |  |  | L/D Max: | 201.73 | at alpha= | 3 | deg
Re: | 7000000 |  |  | Cd Min: | 0.17197 | at alpha= | -20 | deg
Mach: | 0.25 |  |  | Cl=0 at alpha= | -7.7961 | deg
|  |  |  | @ Cl=0.1, Cd= | 0.0062459
|  |  |  | @ Cl=0.4, Cd= | 0.0055664
|  |  |  | @ Cl=0.6, Cd= | 0.0053829
alpha (deg) | Cl | Cd | Cm | Cl/Cd
-20 | -0.4848 | 0.17197 | -0.0525 | -2.8191
-19.5 | -0.477 | 0.16181 | -0.0607 | -2.9479
-18.5 | -0.4709 | 0.14284 | -0.074 | -3.2967
-17.5 | -0.4601 | 0.1211 | -0.0941 | -3.7993
-15.5 | -0.5029 | 0.06417 | -0.1615 | -7.837
-15 | -0.6043 | 0.04871 | -0.1726 | -12.4061
-14 | -0.7926 | 0.01567 | -0.2064 | -50.5807
-13.5 | -0.7338 | 0.01349 | -0.2089 | -54.3958
-13 | -0.6717 | 0.01219 | -0.21 | -55.1025
-12.5 | -0.6076 | 0.01124 | -0.2106 | -54.0569
-12 | -0.5433 | 0.01047 | -0.211 | -51.8911
-11.5 | -0.4786 | 0.00964 | -0.2116 | -49.6473
-11 | -0.4138 | 0.00905 | -0.2119 | -45.7238
-10.5 | -0.349 | 0.00857 | -0.2122 | -40.7235
-10 | -0.2841 | 0.00803 | -0.2127 | -35.3798
-9.5 | -0.2196 | 0.00768 | -0.2129 | -28.5938
-9 | -0.1548 | 0.00727 | -0.2134 | -21.293
-8.5 | -0.0905 | 0.00699 | -0.2137 | -12.9471
-8 | -0.0261 | 0.00668 | -0.2141 | -3.9072
-7.5 | 0.0379 | 0.00646 | -0.2144 | 5.8669
-7 | 0.1017 | 0.00624 | -0.2148 | 16.2981
-6.5 | 0.1657 | 0.00603 | -0.2153 | 27.4793
-6 | 0.2291 | 0.00589 | -0.2157 | 38.8964
-5.5 | 0.2922 | 0.00577 | -0.2161 | 50.6412
-5 | 0.3556 | 0.00563 | -0.2165 | 63.1616
-4.5 | 0.4184 | 0.00554 | -0.2169 | 75.5235
-4 | 0.481 | 0.00548 | -0.2173 | 87.7737
-3.5 | 0.5437 | 0.00541 | -0.2178 | 100.4991
-3 | 0.606 | 0.00538 | -0.2182 | 112.6394
-2 | 0.7298 | 0.00537 | -0.2189 | 135.9032
-1.5 | 0.7915 | 0.00539 | -0.2193 | 146.846
-1 | 0.8527 | 0.00543 | -0.2195 | 157.035
-0.5 | 0.9136 | 0.00551 | -0.2198 | 165.8076
0 | 0.9742 | 0.0056 | -0.22 | 173.9643
0.5 | 1.0347 | 0.00569 | -0.2201 | 181.8453
1 | 1.0948 | 0.00581 | -0.2202 | 188.4337
1.5 | 1.1544 | 0.00595 | -0.2202 | 194.0168
2 | 1.2135 | 0.00613 | -0.2201 | 197.9608
2.5 | 1.2718 | 0.00634 | -0.2199 | 200.5994
3 | 1.3294 | 0.00659 | -0.2195 | 201.7299
3.5 | 1.386 | 0.00689 | -0.2189 | 201.1611
4 | 1.4422 | 0.0072 | -0.2183 | 200.3056
4.5 | 1.4967 | 0.00758 | -0.2173 | 197.4538
5 | 1.5494 | 0.00803 | -0.216 | 192.9514
5.5 | 1.5998 | 0.00856 | -0.2143 | 186.8925
6 | 1.6487 | 0.00911 | -0.2122 | 180.9769
6.5 | 1.6936 | 0.00977 | -0.2095 | 173.347
7 | 1.7301 | 0.01051 | -0.2051 | 164.6147
7.5 | 1.7604 | 0.01126 | -0.1996 | 156.341
8 | 1.7894 | 0.01222 | -0.1942 | 146.4321
8.5 | 1.8179 | 0.01333 | -0.1891 | 136.3766
9 | 1.8443 | 0.01432 | -0.1838 | 128.7919
9.5 | 1.8688 | 0.0159 | -0.1785 | 117.5346
10 | 1.8942 | 0.01759 | -0.1737 | 107.6862
10.5 | 1.9183 | 0.01951 | -0.1689 | 98.3239
11 | 1.9419 | 0.02161 | -0.1645 | 89.8612
11.5 | 1.9625 | 0.02406 | -0.16 | 81.5669
12 | 1.9829 | 0.02672 | -0.1558 | 74.2103
12.5 | 2.0027 | 0.02962 | -0.152 | 67.6131
13 | 2.0225 | 0.03271 | -0.1485 | 61.8312
13.5 | 2.0415 | 0.03607 | -0.1453 | 56.5983
14 | 2.0581 | 0.03983 | -0.1422 | 51.6721
14.5 | 2.0709 | 0.04418 | -0.1394 | 46.8742
15 | 2.084 | 0.04871 | -0.137 | 42.7838
15.5 | 2.0953 | 0.05364 | -0.1348 | 39.0623
16 | 2.1038 | 0.05907 | -0.133 | 35.6154
16.5 | 2.1113 | 0.06483 | -0.1315 | 32.5667
17 | 2.1139 | 0.07142 | -0.1305 | 29.5982
17.5 | 2.1162 | 0.07822 | -0.1298 | 27.0545
18 | 2.1187 | 0.08517 | -0.1295 | 24.8761
18.5 | 2.1124 | 0.09348 | -0.1298 | 22.5973
19 | 2.1094 | 0.10149 | -0.1305 | 20.7843
19.5 | 2.1063 | 0.10955 | -0.1316 | 19.2268
20 | 2.0981 | 0.11841 | -0.1334 | 17.7189

## 95. Re 7M Mach 0.50 (1)
BIGFOIL.COM POLAR EXPORT
Joukowsky 14.00% thick 7.00% camber
Joukowsky 14.00% thick 7.00% camber |  |  |  | Cl Max: | 2.075 | at alpha= | 9 | deg
JavaFoil+Calcfoil stall+Eppler ext transition |  |  |  | L/D Max: | 162.387 | at alpha= | -2 | deg
Re: | 7000000 |  |  | Cd Min: | 0.00411 | at alpha= | -5.5 | deg
Mach: | 0.5 |  |  | Cl=0 at alpha= | -8.1636 | deg
|  |  |  | @ Cl=0.1, Cd= | 0.020767
|  |  |  | @ Cl=0.4, Cd= | 0.004158
|  |  |  | @ Cl=0.6, Cd= | 0.0044871
alpha (deg) | Cl | Cd | Cm | Cl/Cd
-20 | -0.698 | 0.147 | -0.133 | -4.751
-19.5 | -0.669 | 0.13678 | -0.134 | -4.892
-19 | -0.639 | 0.14383 | -0.132 | -4.44
-18.5 | -0.608 | 0.13522 | -0.131 | -4.499
-18 | -0.579 | 0.12567 | -0.132 | -4.609
-17.5 | -0.549 | 0.12887 | -0.132 | -4.263
-17 | -0.519 | 0.12155 | -0.129 | -4.269
-16.5 | -0.49 | 0.11138 | -0.133 | -4.402
-16 | -0.459 | 0.11606 | -0.128 | -3.958
-15.5 | -0.43 | 0.1073 | -0.128 | -4.006
-15 | -0.402 | 0.09652 | -0.136 | -4.166
-14.5 | -0.37 | 0.10328 | -0.124 | -3.582
-14 | -0.342 | 0.09146 | -0.132 | -3.74
-13.5 | -0.312 | 0.09086 | -0.131 | -3.438
-13 | -0.283 | 0.08588 | -0.129 | -3.29
-12.5 | -0.255 | 0.07416 | -0.142 | -3.445
-12 | -0.224 | 0.07803 | -0.13 | -2.871
-11.5 | -0.195 | 0.07653 | -0.128 | -2.542
-11 | -0.166 | 0.06789 | -0.137 | -2.447
-10.5 | -0.136 | 0.06739 | -0.132 | -2.024
-10 | -0.108 | 0.06207 | -0.138 | -1.734
-9.5 | -0.122 | 0.0505 | -0.155 | -2.412
-9 | -0.085 | 0.04086 | -0.168 | -2.084
-8.5 | -0.037 | 0.03409 | -0.176 | -1.084
-8 | 0.018 | 0.02779 | -0.184 | 0.631
-7.5 | 0.077 | 0.02245 | -0.191 | 3.417
-7 | 0.14 | 0.01784 | -0.198 | 7.829
-6.5 | 0.206 | 0.01362 | -0.205 | 15.162
-6 | 0.279 | 0.00992 | -0.214 | 28.092
-5.5 | 0.369 | 0.00411 | -0.231 | 89.745
-5 | 0.44 | 0.00422 | -0.231 | 104.453
-4.5 | 0.512 | 0.00431 | -0.232 | 118.67
-4 | 0.583 | 0.00448 | -0.232 | 130.337
-3.5 | 0.655 | 0.00451 | -0.232 | 145.226
-3 | 0.726 | 0.00472 | -0.232 | 153.764
-2.5 | 0.8 | 0.00502 | -0.232 | 159.396
-2 | 0.87 | 0.00536 | -0.232 | 162.387
-1.5 | 0.941 | 0.00587 | -0.232 | 160.356
-1 | 1.011 | 0.00625 | -0.232 | 161.911
-0.5 | 1.074 | 0.00788 | -0.232 | 136.275
0 | 1.143 | 0.00846 | -0.232 | 135.052
0.5 | 1.212 | 0.00912 | -0.233 | 132.84
1 | 1.278 | 0.00913 | -0.232 | 139.992
1.5 | 1.344 | 0.00883 | -0.232 | 152.258
2 | 1.41 | 0.00886 | -0.232 | 159.105
2.5 | 1.476 | 0.01026 | -0.232 | 143.841
3 | 1.54 | 0.01085 | -0.231 | 141.965
3.5 | 1.604 | 0.0115 | -0.231 | 139.436
4 | 1.666 | 0.0122 | -0.231 | 136.558
4.5 | 1.728 | 0.01294 | -0.23 | 133.494
5 | 1.787 | 0.01364 | -0.23 | 131.005
5.5 | 1.844 | 0.01465 | -0.229 | 125.911
6 | 1.898 | 0.01584 | -0.229 | 119.836
6.5 | 1.948 | 0.01724 | -0.228 | 112.979
7 | 1.991 | 0.01889 | -0.228 | 105.408
7.5 | 2.028 | 0.02073 | -0.227 | 97.839
8 | 2.057 | 0.02282 | -0.226 | 90.161
8.5 | 2.074 | 0.02504 | -0.225 | 82.826
9 | 2.075 | 0.02717 | -0.224 | 76.372
9.5 | 2.052 | 0.02987 | -0.223 | 68.698
10 | 1.991 | 0.03313 | -0.222 | 60.093
10.5 | 1.837 | 0.03741 | -0.221 | 49.101
11 | 1.229 | 0.0449 | -0.218 | 27.373
11.5 | 1.254 | 0.04772 | -0.217 | 26.28
12 | 1.283 | 0.0477 | -0.217 | 26.905
12.5 | 1.307 | 0.05138 | -0.215 | 25.435
13 | 1.329 | 0.05515 | -0.213 | 24.102
13.5 | 1.352 | 0.05893 | -0.212 | 22.935
14 | 1.376 | 0.06176 | -0.211 | 22.277

## 96. Re 7M Mach 0.50 (2)
BIGFOIL.COM POLAR EXPORT
Joukowsky 14.00% thick 7.00% camber
Joukowsky 14.00% thick 7.00% camber |  |  |  | Cl Max: | 2.0561 | at alpha= | 14.5 | deg
XFOIL ncrit=9 |  |  |  | L/D Max: | 201.572 | at alpha= | 2.5 | deg
Re: | 7000000 |  |  | Cd Min: | 0.21347 | at alpha= | 19.5 | deg
Mach: | 0.5 |  |  | Cl=0 at alpha= | -7.4067 | deg
|  |  |  | @ Cl=0.1, Cd= | 0.0071793
|  |  |  | @ Cl=0.4, Cd= | 0.0061369
|  |  |  | @ Cl=0.6, Cd= | 0.0058299
alpha (deg) | Cl | Cd | Cm | Cl/Cd
-19.5 | -0.3212 | 0.21042 | -0.0591 | -1.5265
-19 | -0.2829 | 0.20112 | -0.0692 | -1.4066
-18 | -0.2102 | 0.17891 | -0.0924 | -1.1749
-17.5 | -0.1617 | 0.16907 | -0.1058 | -0.95641
-17 | -0.1216 | 0.15772 | -0.1194 | -0.77099
-16.5 | -0.0967 | 0.14771 | -0.1286 | -0.65466
-16 | -0.0771 | 0.14167 | -0.1318 | -0.54422
-15.5 | -0.0966 | 0.12861 | -0.138 | -0.75111
-15 | -0.0834 | 0.12197 | -0.1416 | -0.68377
-14.5 | -0.0914 | 0.11207 | -0.1473 | -0.81556
-14 | -0.0927 | 0.10359 | -0.1526 | -0.89487
-13.5 | -0.0956 | 0.0953 | -0.158 | -1.0031
-13 | -0.0963 | 0.08765 | -0.1631 | -1.0987
-12.5 | -0.1025 | 0.07971 | -0.1686 | -1.2859
-12 | -0.1161 | 0.07141 | -0.1747 | -1.6258
-11.5 | -0.1297 | 0.06362 | -0.1804 | -2.0387
-11 | -0.1498 | 0.05578 | -0.1864 | -2.6856
-10.5 | -0.1855 | 0.04744 | -0.1927 | -3.9102
-10 | -0.2415 | 0.03949 | -0.1966 | -6.1155
-9.5 | -0.2964 | 0.02891 | -0.2106 | -10.2525
-9 | -0.2747 | 0.01233 | -0.2443 | -22.279
-8.5 | -0.1866 | 0.00969 | -0.2471 | -19.257
-8 | -0.0996 | 0.00856 | -0.2469 | -11.6355
-7.5 | -0.0153 | 0.00782 | -0.2463 | -1.9565
-7 | 0.0667 | 0.00736 | -0.2456 | 9.0625
-6.5 | 0.1478 | 0.00692 | -0.2452 | 21.3584
-6 | 0.2269 | 0.00661 | -0.2448 | 34.3268
-5.5 | 0.3049 | 0.00637 | -0.2446 | 47.865
-5 | 0.3821 | 0.00617 | -0.2445 | 61.9287
-4.5 | 0.4578 | 0.00603 | -0.2444 | 75.9204
-4 | 0.5328 | 0.00592 | -0.2444 | 90
-3.5 | 0.6074 | 0.00582 | -0.2446 | 104.3643
-3 | 0.681 | 0.00578 | -0.2447 | 117.8201
-2.5 | 0.7536 | 0.00578 | -0.2448 | 130.3806
-2 | 0.8261 | 0.00579 | -0.245 | 142.677
-1.5 | 0.8982 | 0.00582 | -0.2451 | 154.3299
-1 | 0.9694 | 0.00589 | -0.2452 | 164.584
-0.5 | 1.0399 | 0.00599 | -0.2451 | 173.606
0 | 1.1098 | 0.00613 | -0.2449 | 181.044
0.5 | 1.1795 | 0.00627 | -0.2446 | 188.118
1 | 1.2486 | 0.00644 | -0.2442 | 193.882
1.5 | 1.3168 | 0.00665 | -0.2435 | 198.015
2 | 1.3838 | 0.0069 | -0.2425 | 200.5507
2.5 | 1.4493 | 0.00719 | -0.2411 | 201.5716
3 | 1.5127 | 0.00754 | -0.2393 | 200.6233
3.5 | 1.573 | 0.00795 | -0.2367 | 197.8616
4 | 1.6229 | 0.00842 | -0.2321 | 192.7435
4.5 | 1.6693 | 0.00901 | -0.2268 | 185.2719
5 | 1.7159 | 0.00971 | -0.2216 | 176.7147
5.5 | 1.7583 | 0.01065 | -0.2159 | 165.0986
6 | 1.7952 | 0.01191 | -0.2096 | 150.7305
6.5 | 1.8319 | 0.01336 | -0.2035 | 137.1183
7 | 1.8641 | 0.0152 | -0.197 | 122.6382
7.5 | 1.89 | 0.01757 | -0.1903 | 107.5697
8 | 1.9182 | 0.0201 | -0.1841 | 95.4328
8.5 | 1.9362 | 0.02349 | -0.1776 | 82.4266
9 | 1.9561 | 0.02716 | -0.1718 | 72.0214
9.5 | 1.9752 | 0.0309 | -0.1665 | 63.9223
10 | 1.9865 | 0.03586 | -0.1612 | 55.396
10.5 | 2.0029 | 0.04082 | -0.1567 | 49.0666
11 | 2.0131 | 0.04663 | -0.1525 | 43.1718
11.5 | 2.0233 | 0.05281 | -0.1489 | 38.3128
12 | 2.034 | 0.05928 | -0.1458 | 34.3117
12.5 | 2.0416 | 0.06636 | -0.1433 | 30.7655
13 | 2.0478 | 0.07391 | -0.1412 | 27.7067
13.5 | 2.0514 | 0.082 | -0.1397 | 25.0171
14 | 2.0529 | 0.09064 | -0.1388 | 22.6489
14.5 | 2.0561 | 0.09928 | -0.1384 | 20.7101
15 | 2.0536 | 0.10884 | -0.1388 | 18.8681
15.5 | 2.0527 | 0.1183 | -0.1396 | 17.3516
16 | 2.0474 | 0.1285 | -0.1415 | 15.9331
16.5 | 2.042 | 0.13879 | -0.1441 | 14.7129
17 | 2.0317 | 0.14986 | -0.1479 | 13.5573
17.5 | 2.0175 | 0.16158 | -0.1529 | 12.4861
18 | 1.9996 | 0.17393 | -0.1593 | 11.4966
18.5 | 1.9798 | 0.18678 | -0.1669 | 10.5996
19 | 1.9588 | 0.20009 | -0.1756 | 9.7896
19.5 | 1.939 | 0.21347 | -0.1849 | 9.0832

## 97. Re 8M Mach 0.00 (1)
BIGFOIL.COM POLAR EXPORT
Joukowsky 14.00% thick 7.00% camber
Joukowsky 14.00% thick 7.00% camber |  |  |  | Cl Max: | 2.191 | at alpha= | 14 | deg
JavaFoil+Calcfoil stall+Eppler ext transition |  |  |  | L/D Max: | 162.907 | at alpha= | 5 | deg
Re: | 8000000 |  |  | Cd Min: | 0.00371 | at alpha= | -7.5 | deg
Mach: | 0 |  |  | Cl=0 at alpha= | -8.1638 | deg
|  |  |  | @ Cl=0.1, Cd= | 0.0037205
|  |  |  | @ Cl=0.4, Cd= | 0.00403
|  |  |  | @ Cl=0.6, Cd= | 0.00449
alpha (deg) | Cl | Cd | Cm | Cl/Cd
-20 | -0.713 | 0.13409 | -0.126 | -5.319
-19.5 | -0.709 | 0.12739 | -0.127 | -5.562
-19 | -0.702 | 0.12014 | -0.128 | -5.844
-18.5 | -0.694 | 0.11292 | -0.13 | -6.145
-18 | -0.683 | 0.10664 | -0.132 | -6.405
-17.5 | -0.67 | 0.10074 | -0.133 | -6.648
-17 | -0.655 | 0.09385 | -0.135 | -6.976
-16.5 | -0.637 | 0.08797 | -0.137 | -7.239
-16 | -0.617 | 0.08139 | -0.139 | -7.582
-15.5 | -0.594 | 0.07615 | -0.141 | -7.801
-15 | -0.569 | 0.07071 | -0.143 | -8.043
-14.5 | -0.541 | 0.06495 | -0.145 | -8.335
-14 | -0.512 | 0.05941 | -0.147 | -8.611
-13.5 | -0.479 | 0.05431 | -0.15 | -8.812
-13 | -0.444 | 0.04893 | -0.153 | -9.07
-12.5 | -0.407 | 0.04396 | -0.155 | -9.252
-12 | -0.368 | 0.0388 | -0.159 | -9.478
-11.5 | -0.326 | 0.03448 | -0.161 | -9.467
-11 | -0.283 | 0.02984 | -0.165 | -9.499
-10.5 | -0.238 | 0.02564 | -0.168 | -9.298
-10 | -0.192 | 0.02119 | -0.172 | -9.05
-9.5 | -0.143 | 0.01686 | -0.177 | -8.482
-9 | -0.092 | 0.01301 | -0.182 | -7.072
-8.5 | -0.039 | 0.00912 | -0.189 | -4.267
-8 | 0.019 | 0.00372 | -0.199 | 4.989
-7.5 | 0.079 | 0.00371 | -0.2 | 21.185
-7 | 0.139 | 0.00374 | -0.2 | 37.153
-6.5 | 0.2 | 0.00381 | -0.2 | 52.477
-6 | 0.261 | 0.00386 | -0.2 | 67.626
-5.5 | 0.322 | 0.00388 | -0.2 | 83.057
-5 | 0.384 | 0.00403 | -0.2 | 95.209
-4.5 | 0.445 | 0.00403 | -0.201 | 110.584
-4 | 0.507 | 0.00417 | -0.201 | 121.697
-3.5 | 0.568 | 0.00433 | -0.201 | 131.37
-3 | 0.63 | 0.00464 | -0.201 | 135.693
-2.5 | 0.693 | 0.00478 | -0.201 | 144.969
-2 | 0.754 | 0.00498 | -0.201 | 151.37
-1.5 | 0.815 | 0.00539 | -0.201 | 151.194
-1 | 0.876 | 0.00562 | -0.201 | 155.87
-0.5 | 0.933 | 0.00605 | -0.201 | 154.16
0 | 0.993 | 0.0072 | -0.201 | 137.939
0.5 | 1.053 | 0.00758 | -0.201 | 138.872
1 | 1.112 | 0.00802 | -0.201 | 138.606
1.5 | 1.172 | 0.00852 | -0.201 | 137.464
2 | 1.231 | 0.00907 | -0.201 | 135.647
2.5 | 1.29 | 0.0093 | -0.201 | 138.696
3 | 1.348 | 0.00936 | -0.201 | 143.923
3.5 | 1.405 | 0.00941 | -0.201 | 149.322
4 | 1.462 | 0.00944 | -0.201 | 154.854
4.5 | 1.519 | 0.0099 | -0.201 | 153.389
5 | 1.575 | 0.00967 | -0.201 | 162.907
5.5 | 1.63 | 0.01073 | -0.201 | 151.821
6 | 1.683 | 0.01131 | -0.2 | 148.845
6.5 | 1.735 | 0.01194 | -0.2 | 145.323
7 | 1.785 | 0.01266 | -0.2 | 141.028
7.5 | 1.833 | 0.01344 | -0.199 | 136.347
8 | 1.879 | 0.0143 | -0.199 | 131.417
8.5 | 1.923 | 0.01512 | -0.199 | 127.186
9 | 1.964 | 0.016 | -0.198 | 122.711
9.5 | 2.002 | 0.01661 | -0.198 | 120.562
10 | 2.038 | 0.01759 | -0.197 | 115.864
10.5 | 2.07 | 0.01853 | -0.197 | 111.729
11 | 2.1 | 0.01953 | -0.196 | 107.513
11.5 | 2.125 | 0.02055 | -0.196 | 103.388
12 | 2.146 | 0.02165 | -0.195 | 99.121
12.5 | 2.164 | 0.02277 | -0.195 | 95.042
13 | 2.178 | 0.02397 | -0.194 | 90.854
13.5 | 2.187 | 0.02527 | -0.193 | 86.558
14 | 2.191 | 0.02661 | -0.193 | 82.344
14.5 | 2.191 | 0.02804 | -0.192 | 78.14
15 | 2.187 | 0.02962 | -0.191 | 73.855
15.5 | 2.179 | 0.03133 | -0.191 | 69.568
16 | 2.167 | 0.03309 | -0.19 | 65.474
16.5 | 2.149 | 0.03505 | -0.189 | 61.298
17 | 2.127 | 0.03711 | -0.188 | 57.318
17.5 | 2.102 | 0.03932 | -0.188 | 53.456
18 | 2.073 | 0.04174 | -0.187 | 49.671
18.5 | 2.041 | 0.04451 | -0.186 | 45.858
19 | 2.007 | 0.04743 | -0.185 | 42.307

## 98. Re 8M Mach 0.00 (2)
BIGFOIL.COM POLAR EXPORT
Joukowsky 14.00% thick 7.00% camber
Joukowsky 14.00% thick 7.00% camber |  |  |  | Cl Max: | 2.1723 | at alpha= | 20 | deg
XFOIL ncrit=9 |  |  |  | L/D Max: | 202.076 | at alpha= | 3.5 | deg
Re: | 8000000 |  |  | Cd Min: | 0.14629 | at alpha= | -20 | deg
Mach: | 0 |  |  | Cl=0 at alpha= | -7.8963 | deg
|  |  |  | @ Cl=0.1, Cd= | 0.0059265
|  |  |  | @ Cl=0.4, Cd= | 0.00534
|  |  |  | @ Cl=0.6, Cd= | 0.0051977
alpha (deg) | Cl | Cd | Cm | Cl/Cd
-20 | -0.585 | 0.14629 | -0.0607 | -3.9989
-19.5 | -0.6136 | 0.13077 | -0.072 | -4.6922
-18.5 | -0.6793 | 0.10254 | -0.0922 | -6.6247
-18 | -0.7566 | 0.07996 | -0.113 | -9.4622
-17.5 | -0.8977 | 0.03838 | -0.1713 | -23.3898
-17 | -1.0431 | 0.01728 | -0.1892 | -60.3646
-16.5 | -0.9953 | 0.01556 | -0.1916 | -63.9653
-16 | -0.944 | 0.01438 | -0.193 | -65.6467
-15.5 | -0.8902 | 0.01337 | -0.1942 | -66.5819
-15 | -0.8359 | 0.01232 | -0.1955 | -67.849
-14.5 | -0.7798 | 0.01145 | -0.1966 | -68.1048
-14 | -0.723 | 0.01079 | -0.1974 | -67.0065
-13.5 | -0.6652 | 0.01024 | -0.1982 | -64.9609
-13 | -0.6072 | 0.0097 | -0.199 | -62.5979
-12.5 | -0.5487 | 0.00911 | -0.1999 | -60.2305
-12 | -0.4898 | 0.00866 | -0.2007 | -56.5589
-11.5 | -0.4308 | 0.00832 | -0.2013 | -51.7788
-11 | -0.3713 | 0.00789 | -0.2021 | -47.0596
-10.5 | -0.3119 | 0.00754 | -0.2028 | -41.366
-10 | -0.2521 | 0.00726 | -0.2034 | -34.7245
-9.5 | -0.1923 | 0.00694 | -0.2041 | -27.7089
-9 | -0.1324 | 0.0067 | -0.2047 | -19.7612
-8.5 | -0.0724 | 0.00645 | -0.2054 | -11.2248
-8 | -0.0125 | 0.00627 | -0.2059 | -1.9936
-7.5 | 0.0478 | 0.00604 | -0.2066 | 7.9139
-7 | 0.1076 | 0.00591 | -0.2071 | 18.2064
-6.5 | 0.1677 | 0.00575 | -0.2077 | 29.1652
-6 | 0.2279 | 0.0056 | -0.2083 | 40.6964
-5.5 | 0.2876 | 0.00551 | -0.2088 | 52.196
-5 | 0.3476 | 0.00541 | -0.2093 | 64.2514
-4.5 | 0.4075 | 0.00533 | -0.2098 | 76.454
-4 | 0.467 | 0.00529 | -0.2103 | 88.2798
-3.5 | 0.5266 | 0.00524 | -0.2108 | 100.4962
-3 | 0.5862 | 0.0052 | -0.2112 | 112.7308
-2.5 | 0.6454 | 0.00519 | -0.2116 | 124.3545
-2 | 0.7043 | 0.00521 | -0.212 | 135.1823
-1.5 | 0.7634 | 0.00522 | -0.2124 | 146.2452
-1 | 0.8222 | 0.00525 | -0.2127 | 156.6095
-0.5 | 0.8806 | 0.00531 | -0.213 | 165.838
0 | 0.9387 | 0.0054 | -0.2132 | 173.8333
0.5 | 0.9964 | 0.0055 | -0.2134 | 181.1636
1 | 1.0538 | 0.00563 | -0.2136 | 187.1758
1.5 | 1.1108 | 0.00577 | -0.2137 | 192.513
2 | 1.1674 | 0.00593 | -0.2137 | 196.8634
2.5 | 1.2235 | 0.00612 | -0.2136 | 199.9183
3 | 1.279 | 0.00634 | -0.2135 | 201.735
3.5 | 1.3337 | 0.0066 | -0.2132 | 202.0758
4 | 1.387 | 0.00694 | -0.2127 | 199.8559
4.5 | 1.44 | 0.00727 | -0.2122 | 198.0743
5 | 1.4908 | 0.00772 | -0.2113 | 193.1088
5.5 | 1.5413 | 0.00815 | -0.2103 | 189.1166
6 | 1.5897 | 0.00867 | -0.209 | 183.3564
6.5 | 1.636 | 0.00926 | -0.2074 | 176.6739
7 | 1.6803 | 0.0099 | -0.2054 | 169.7273
7.5 | 1.7232 | 0.01053 | -0.2031 | 163.6467
8 | 1.7613 | 0.01122 | -0.2 | 156.9786
8.5 | 1.7892 | 0.01191 | -0.195 | 150.2267
9 | 1.8157 | 0.01249 | -0.1899 | 145.3723
9.5 | 1.844 | 0.01345 | -0.1854 | 137.1004
10 | 1.8704 | 0.01459 | -0.1808 | 128.1974
10.5 | 1.8962 | 0.01587 | -0.1764 | 119.4833
11 | 1.9223 | 0.01724 | -0.1723 | 111.5023
11.5 | 1.9472 | 0.01877 | -0.1682 | 103.74
12 | 1.9714 | 0.02046 | -0.1644 | 96.3539
12.5 | 1.9943 | 0.02234 | -0.1606 | 89.2704
13 | 2.0162 | 0.0244 | -0.157 | 82.6311
13.5 | 2.0377 | 0.02661 | -0.1537 | 76.5765
14 | 2.0574 | 0.0291 | -0.1504 | 70.701
14.5 | 2.0747 | 0.03193 | -0.1473 | 64.9765
15 | 2.0931 | 0.03484 | -0.1445 | 60.0775
15.5 | 2.1078 | 0.03821 | -0.1418 | 55.1636
16 | 2.1236 | 0.04164 | -0.1394 | 50.999
16.5 | 2.134 | 0.04581 | -0.1371 | 46.5837
17 | 2.1457 | 0.04999 | -0.1352 | 42.9226
17.5 | 2.1527 | 0.0549 | -0.1335 | 39.2113
18 | 2.1607 | 0.05984 | -0.1321 | 36.108
18.5 | 2.1674 | 0.0651 | -0.1311 | 33.2934
19 | 2.1698 | 0.07107 | -0.1303 | 30.5305
19.5 | 2.1719 | 0.07723 | -0.1299 | 28.1225
20 | 2.1723 | 0.08377 | -0.1298 | 25.9317

## 99. Re 8M Mach 0.10 (1)
BIGFOIL.COM POLAR EXPORT
Joukowsky 14.00% thick 7.00% camber
Joukowsky 14.00% thick 7.00% camber |  |  |  | Cl Max: | 2.185 | at alpha= | 14 | deg
JavaFoil+Calcfoil stall+Eppler ext transition |  |  |  | L/D Max: | 170.207 | at alpha= | 5 | deg
Re: | 8000000 |  |  | Cd Min: | 0.00372 | at alpha= | -7.5 | deg
Mach: | 0.1 |  |  | Cl=0 at alpha= | -8.1638 | deg
|  |  |  | @ Cl=0.1, Cd= | 0.0037303
|  |  |  | @ Cl=0.4, Cd= | 0.0040377
|  |  |  | @ Cl=0.6, Cd= | 0.0044797
alpha (deg) | Cl | Cd | Cm | Cl/Cd
-20 | -0.686 | 0.13749 | -0.125 | -4.991
-19.5 | -0.684 | 0.13016 | -0.126 | -5.259
-19 | -0.681 | 0.12301 | -0.128 | -5.534
-18.5 | -0.675 | 0.11624 | -0.129 | -5.804
-18 | -0.666 | 0.10932 | -0.131 | -6.096
-17.5 | -0.656 | 0.10287 | -0.132 | -6.373
-17 | -0.642 | 0.0963 | -0.134 | -6.672
-16.5 | -0.627 | 0.08984 | -0.136 | -6.976
-16 | -0.608 | 0.08356 | -0.138 | -7.281
-15.5 | -0.587 | 0.07779 | -0.14 | -7.549
-15 | -0.563 | 0.07226 | -0.142 | -7.796
-14.5 | -0.537 | 0.06675 | -0.144 | -8.043
-14 | -0.508 | 0.0611 | -0.147 | -8.315
-13.5 | -0.476 | 0.05559 | -0.15 | -8.565
-13 | -0.442 | 0.05049 | -0.152 | -8.749
-12.5 | -0.405 | 0.04508 | -0.155 | -8.995
-12 | -0.367 | 0.04014 | -0.158 | -9.138
-11.5 | -0.326 | 0.03547 | -0.161 | -9.189
-11 | -0.283 | 0.03095 | -0.165 | -9.146
-10.5 | -0.238 | 0.02652 | -0.168 | -8.987
-10 | -0.192 | 0.02222 | -0.172 | -8.619
-9.5 | -0.143 | 0.01784 | -0.176 | -8.013
-9 | -0.092 | 0.0138 | -0.181 | -6.661
-8.5 | -0.039 | 0.01 | -0.188 | -3.867
-8 | 0.019 | 0.00373 | -0.2 | 4.997
-7.5 | 0.079 | 0.00372 | -0.201 | 21.234
-7 | 0.14 | 0.00375 | -0.201 | 37.284
-6.5 | 0.201 | 0.00382 | -0.201 | 52.635
-6 | 0.262 | 0.00387 | -0.201 | 67.842
-5.5 | 0.324 | 0.00389 | -0.201 | 83.341
-5 | 0.386 | 0.00404 | -0.201 | 95.54
-4.5 | 0.448 | 0.00403 | -0.202 | 110.973
-4 | 0.509 | 0.00417 | -0.202 | 122.144
-3.5 | 0.571 | 0.00433 | -0.202 | 131.832
-3 | 0.633 | 0.00465 | -0.202 | 136.241
-2.5 | 0.696 | 0.00488 | -0.202 | 142.605
-2 | 0.758 | 0.00499 | -0.202 | 151.871
-1.5 | 0.819 | 0.0054 | -0.202 | 151.594
-1 | 0.88 | 0.00563 | -0.202 | 156.335
-0.5 | 0.937 | 0.00607 | -0.202 | 154.527
0 | 0.998 | 0.00725 | -0.202 | 137.688
0.5 | 1.058 | 0.00763 | -0.202 | 138.552
1 | 1.118 | 0.00806 | -0.202 | 138.67
1.5 | 1.178 | 0.00857 | -0.202 | 137.444
2 | 1.237 | 0.00913 | -0.202 | 135.544
2.5 | 1.296 | 0.00937 | -0.202 | 138.272
3 | 1.354 | 0.00943 | -0.202 | 143.648
3.5 | 1.412 | 0.00948 | -0.202 | 149.003
4 | 1.469 | 0.00952 | -0.202 | 154.301
4.5 | 1.526 | 0.00953 | -0.202 | 160.2
5 | 1.582 | 0.0093 | -0.202 | 170.207
5.5 | 1.637 | 0.01083 | -0.201 | 151.145
6 | 1.691 | 0.01142 | -0.201 | 148.063
6.5 | 1.742 | 0.01207 | -0.201 | 144.391
7 | 1.793 | 0.01281 | -0.201 | 139.929
7.5 | 1.841 | 0.01361 | -0.2 | 135.197
8 | 1.886 | 0.01447 | -0.2 | 130.357
8.5 | 1.93 | 0.01532 | -0.199 | 125.927
9 | 1.971 | 0.01622 | -0.199 | 121.468
9.5 | 2.009 | 0.01687 | -0.198 | 119.048
10 | 2.044 | 0.01785 | -0.198 | 114.529
10.5 | 2.075 | 0.01884 | -0.198 | 110.149
11 | 2.104 | 0.01987 | -0.197 | 105.877
11.5 | 2.128 | 0.02093 | -0.197 | 101.689
12 | 2.148 | 0.02205 | -0.196 | 97.418
12.5 | 2.164 | 0.02322 | -0.195 | 93.193
13 | 2.176 | 0.02447 | -0.195 | 88.935
13.5 | 2.183 | 0.02582 | -0.194 | 84.562
14 | 2.185 | 0.02725 | -0.194 | 80.193
14.5 | 2.182 | 0.02875 | -0.193 | 75.916
15 | 2.175 | 0.03038 | -0.192 | 71.608
15.5 | 2.164 | 0.0321 | -0.191 | 67.417
16 | 2.148 | 0.034 | -0.191 | 63.172
16.5 | 2.126 | 0.03605 | -0.19 | 58.966
17 | 2.099 | 0.03831 | -0.189 | 54.8
17.5 | 2.07 | 0.04069 | -0.188 | 50.865
18 | 2.036 | 0.04325 | -0.187 | 47.081
18.5 | 1.999 | 0.04612 | -0.186 | 43.349
19 | 1.96 | 0.04924 | -0.185 | 39.797

## 100. Re 8M Mach 0.10 (2)
BIGFOIL.COM POLAR EXPORT
Joukowsky 14.00% thick 7.00% camber
Joukowsky 14.00% thick 7.00% camber |  |  |  | Cl Max: | 2.1655 | at alpha= | 19.5 | deg
XFOIL ncrit=9 |  |  |  | L/D Max: | 202.413 | at alpha= | 3.5 | deg
Re: | 8000000 |  |  | Cd Min: | 0.15197 | at alpha= | -20 | deg
Mach: | 0.1 |  |  | Cl=0 at alpha= | -7.8818 | deg
|  |  |  | @ Cl=0.1, Cd= | 0.0059562
|  |  |  | @ Cl=0.4, Cd= | 0.0053639
|  |  |  | @ Cl=0.6, Cd= | 0.0052082
alpha (deg) | Cl | Cd | Cm | Cl/Cd
-20 | -0.559 | 0.15197 | -0.0588 | -3.6784
-19.5 | -0.5776 | 0.13806 | -0.0689 | -4.1837
-19 | -0.5914 | 0.12543 | -0.0788 | -4.715
-18.5 | -0.6147 | 0.11398 | -0.0858 | -5.3931
-18 | -0.667 | 0.09505 | -0.1022 | -7.0174
-17.5 | -0.7167 | 0.07596 | -0.1223 | -9.4352
-17 | -0.885 | 0.03698 | -0.173 | -23.9319
-16.5 | -1.0063 | 0.01698 | -0.1925 | -59.2638
-16 | -0.9567 | 0.01527 | -0.1946 | -62.6523
-15.5 | -0.9029 | 0.01407 | -0.1961 | -64.172
-15 | -0.848 | 0.01301 | -0.1972 | -65.1806
-14.5 | -0.7916 | 0.01195 | -0.1984 | -66.2427
-14 | -0.7341 | 0.01114 | -0.1993 | -65.8977
-13.5 | -0.6756 | 0.0105 | -0.2001 | -64.3429
-13 | -0.6166 | 0.00998 | -0.2008 | -61.7836
-12.5 | -0.5573 | 0.00935 | -0.2016 | -59.6043
-12 | -0.4975 | 0.00882 | -0.2023 | -56.4059
-11.5 | -0.4377 | 0.00843 | -0.2029 | -51.9217
-11 | -0.3774 | 0.00803 | -0.2036 | -46.9988
-10.5 | -0.3172 | 0.00764 | -0.2042 | -41.5183
-10 | -0.2566 | 0.00733 | -0.2049 | -35.0068
-9.5 | -0.1961 | 0.00702 | -0.2055 | -27.9345
-9 | -0.1355 | 0.00675 | -0.2061 | -20.0741
-8.5 | -0.0749 | 0.00651 | -0.2066 | -11.5054
-8 | -0.0144 | 0.0063 | -0.2072 | -2.2857
-7.5 | 0.0465 | 0.00608 | -0.2078 | 7.648
-7 | 0.107 | 0.00594 | -0.2083 | 18.0135
-6.5 | 0.1676 | 0.00577 | -0.2089 | 29.0468
-6 | 0.2282 | 0.00563 | -0.2094 | 40.5329
-5.5 | 0.2885 | 0.00553 | -0.2099 | 52.17
-5 | 0.3489 | 0.00544 | -0.2104 | 64.136
-4.5 | 0.4093 | 0.00535 | -0.211 | 76.5047
-4 | 0.4693 | 0.0053 | -0.2114 | 88.5472
-3.5 | 0.5293 | 0.00525 | -0.2119 | 100.819
-3 | 0.5894 | 0.00521 | -0.2123 | 113.1286
-2.5 | 0.649 | 0.0052 | -0.2127 | 124.8077
-1.5 | 0.7678 | 0.00524 | -0.2135 | 146.5267
-1 | 0.827 | 0.00527 | -0.2138 | 156.926
-0.5 | 0.8859 | 0.00533 | -0.2141 | 166.2101
0 | 0.9443 | 0.00541 | -0.2143 | 174.5471
0.5 | 1.0024 | 0.00552 | -0.2145 | 181.5942
1 | 1.0602 | 0.00565 | -0.2146 | 187.646
1.5 | 1.1176 | 0.00579 | -0.2147 | 193.0225
2 | 1.1745 | 0.00596 | -0.2147 | 197.0638
2.5 | 1.231 | 0.00615 | -0.2146 | 200.1626
3 | 1.287 | 0.00636 | -0.2145 | 202.3585
3.5 | 1.342 | 0.00663 | -0.2142 | 202.4133
4 | 1.3955 | 0.00698 | -0.2136 | 199.9284
4.5 | 1.4489 | 0.00731 | -0.213 | 198.2079
5 | 1.5 | 0.00776 | -0.2121 | 193.299
5.5 | 1.5507 | 0.0082 | -0.211 | 189.1098
6 | 1.5992 | 0.00873 | -0.2096 | 183.1844
6.5 | 1.6454 | 0.00934 | -0.2078 | 176.167
7 | 1.6894 | 0.00999 | -0.2056 | 169.1091
7.5 | 1.7317 | 0.01063 | -0.2032 | 162.9069
8 | 1.7653 | 0.01133 | -0.199 | 155.8076
8.5 | 1.7935 | 0.01207 | -0.194 | 148.5915
9 | 1.8206 | 0.01271 | -0.189 | 143.2415
9.5 | 1.8494 | 0.01371 | -0.1845 | 134.8942
10 | 1.8755 | 0.01494 | -0.1798 | 125.5355
10.5 | 1.9012 | 0.01629 | -0.1753 | 116.7096
11 | 1.9271 | 0.01774 | -0.1712 | 108.6302
11.5 | 1.9518 | 0.01937 | -0.1671 | 100.7641
12 | 1.9755 | 0.02118 | -0.1631 | 93.272
12.5 | 1.9978 | 0.02319 | -0.1593 | 86.1492
13 | 2.0188 | 0.02543 | -0.1556 | 79.3866
13.5 | 2.0396 | 0.02782 | -0.1522 | 73.3142
14 | 2.0594 | 0.03044 | -0.149 | 67.6544
14.5 | 2.0759 | 0.03351 | -0.1459 | 61.9487
15 | 2.0933 | 0.03665 | -0.1431 | 57.116
15.5 | 2.1082 | 0.0402 | -0.1405 | 52.4428
16 | 2.1226 | 0.04396 | -0.1381 | 48.2848
16.5 | 2.134 | 0.04819 | -0.136 | 44.283
17 | 2.1454 | 0.05259 | -0.1342 | 40.7948
17.5 | 2.1507 | 0.05788 | -0.1325 | 37.1579
18 | 2.1582 | 0.06311 | -0.1313 | 34.1974
18.5 | 2.1622 | 0.06893 | -0.1304 | 31.3681
19 | 2.1627 | 0.07535 | -0.1298 | 28.7021
19.5 | 2.1655 | 0.08163 | -0.1296 | 26.5282
20 | 2.1653 | 0.08843 | -0.1297 | 24.486

## 101. Re 8M Mach 0.25 (1)
BIGFOIL.COM POLAR EXPORT
Joukowsky 14.00% thick 7.00% camber
Joukowsky 14.00% thick 7.00% camber |  |  |  | Cl Max: | 2.152 | at alpha= | 12.5 | deg
JavaFoil+Calcfoil stall+Eppler ext transition |  |  |  | L/D Max: | 164.802 | at alpha= | 4.5 | deg
Re: | 8000000 |  |  | Cd Min: | 0.00378 | at alpha= | -7 | deg
Mach: | 0.25 |  |  | Cl=0 at alpha= | -8.1607 | deg
|  |  |  | @ Cl=0.1, Cd= | 0.0037869
|  |  |  | @ Cl=0.4, Cd= | 0.0040725
|  |  |  | @ Cl=0.6, Cd= | 0.0044013
alpha (deg) | Cl | Cd | Cm | Cl/Cd
-20 | -0.445 | 0.16429 | -0.115 | -2.709
-19.5 | -0.47 | 0.15406 | -0.117 | -3.053
-19 | -0.492 | 0.14442 | -0.119 | -3.406
-18.5 | -0.51 | 0.13585 | -0.121 | -3.751
-18 | -0.523 | 0.12724 | -0.123 | -4.114
-17.5 | -0.533 | 0.11913 | -0.125 | -4.476
-17 | -0.539 | 0.11074 | -0.128 | -4.867
-16.5 | -0.54 | 0.1033 | -0.13 | -5.229
-16 | -0.537 | 0.09624 | -0.133 | -5.579
-15.5 | -0.529 | 0.08905 | -0.135 | -5.945
-15 | -0.518 | 0.08237 | -0.138 | -6.283
-14.5 | -0.501 | 0.07599 | -0.141 | -6.596
-14 | -0.481 | 0.07016 | -0.143 | -6.85
-13.5 | -0.455 | 0.06395 | -0.146 | -7.122
-13 | -0.427 | 0.05819 | -0.149 | -7.332
-12.5 | -0.395 | 0.05255 | -0.152 | -7.509
-12 | -0.359 | 0.04707 | -0.156 | -7.636
-11.5 | -0.321 | 0.04162 | -0.16 | -7.724
-11 | -0.281 | 0.03638 | -0.163 | -7.716
-10.5 | -0.237 | 0.03171 | -0.167 | -7.475
-10 | -0.191 | 0.0272 | -0.171 | -7.022
-9.5 | -0.143 | 0.02262 | -0.175 | -6.306
-9 | -0.092 | 0.01823 | -0.18 | -5.032
-8.5 | -0.038 | 0.01422 | -0.185 | -2.697
-8 | 0.018 | 0.01026 | -0.192 | 1.746
-7.5 | 0.081 | 0.00379 | -0.206 | 21.326
-7 | 0.143 | 0.00378 | -0.206 | 37.849
-6.5 | 0.206 | 0.00382 | -0.207 | 53.966
-6 | 0.269 | 0.0039 | -0.207 | 69.075
-5.5 | 0.332 | 0.00396 | -0.207 | 83.982
-5 | 0.396 | 0.00407 | -0.207 | 97.313
-4.5 | 0.46 | 0.00411 | -0.207 | 111.792
-4 | 0.523 | 0.00418 | -0.207 | 125.226
-3.5 | 0.587 | 0.00436 | -0.207 | 134.602
-3 | 0.65 | 0.00456 | -0.207 | 142.665
-2.5 | 0.716 | 0.00492 | -0.208 | 145.365
-2 | 0.779 | 0.00514 | -0.208 | 151.459
-1.5 | 0.842 | 0.00535 | -0.208 | 157.234
-1 | 0.904 | 0.00582 | -0.208 | 155.433
-0.5 | 0.963 | 0.0061 | -0.208 | 157.765
0 | 1.025 | 0.00742 | -0.208 | 138.07
0.5 | 1.086 | 0.00784 | -0.208 | 138.521
1 | 1.148 | 0.00834 | -0.208 | 137.697
1.5 | 1.209 | 0.00887 | -0.208 | 136.295
2 | 1.27 | 0.00952 | -0.208 | 133.413
2.5 | 1.33 | 0.00933 | -0.208 | 142.555
3 | 1.39 | 0.00941 | -0.208 | 147.636
3.5 | 1.449 | 0.00945 | -0.208 | 153.379
4 | 1.507 | 0.0095 | -0.207 | 158.655
4.5 | 1.565 | 0.0095 | -0.207 | 164.802
5 | 1.622 | 0.0108 | -0.207 | 150.2
5.5 | 1.678 | 0.01139 | -0.207 | 147.274
6 | 1.732 | 0.01207 | -0.206 | 143.526
6.5 | 1.784 | 0.01281 | -0.206 | 139.224
7 | 1.834 | 0.01363 | -0.206 | 134.528
7.5 | 1.881 | 0.01456 | -0.205 | 129.176
8 | 1.926 | 0.01558 | -0.205 | 123.638
8.5 | 1.968 | 0.01654 | -0.204 | 118.992
9 | 2.007 | 0.0176 | -0.204 | 114.02
9.5 | 2.042 | 0.01837 | -0.203 | 111.164
10 | 2.073 | 0.0195 | -0.203 | 106.315
10.5 | 2.099 | 0.02066 | -0.202 | 101.611
11 | 2.121 | 0.02191 | -0.202 | 96.831
11.5 | 2.137 | 0.02318 | -0.201 | 92.202
12 | 2.148 | 0.02453 | -0.201 | 87.533
12.5 | 2.152 | 0.02604 | -0.2 | 82.63
13 | 2.15 | 0.0276 | -0.199 | 77.909
13.5 | 2.141 | 0.02929 | -0.198 | 73.103
14 | 2.124 | 0.03115 | -0.198 | 68.185
14.5 | 2.099 | 0.03315 | -0.197 | 63.331
15 | 2.068 | 0.03538 | -0.196 | 58.453
15.5 | 2.03 | 0.03775 | -0.195 | 53.776
16 | 1.983 | 0.04051 | -0.194 | 48.953
16.5 | 1.928 | 0.04357 | -0.193 | 44.243
17 | 1.865 | 0.04684 | -0.192 | 39.816
17.5 | 1.796 | 0.05073 | -0.191 | 35.4

## 102. Re 8M Mach 0.25 (2)
BIGFOIL.COM POLAR EXPORT
Joukowsky 14.00% thick 7.00% camber
Joukowsky 14.00% thick 7.00% camber |  |  |  | Cl Max: | 2.134 | at alpha= | 17.5 | deg
XFOIL ncrit=9 |  |  |  | L/D Max: | 204.11 | at alpha= | 3 | deg
Re: | 8000000 |  |  | Cd Min: | 0.15975 | at alpha= | -19.5 | deg
Mach: | 0.25 |  |  | Cl=0 at alpha= | -7.8011 | deg
|  |  |  | @ Cl=0.1, Cd= | 0.0060993
|  |  |  | @ Cl=0.4, Cd= | 0.0054636
|  |  |  | @ Cl=0.6, Cd= | 0.0052944
alpha (deg) | Cl | Cd | Cm | Cl/Cd
-19.5 | -0.4787 | 0.15975 | -0.0631 | -2.9966
-19 | -0.4765 | 0.1511 | -0.0683 | -3.1535
-18.5 | -0.4693 | 0.14129 | -0.0765 | -3.3215
-18 | -0.4664 | 0.12969 | -0.0871 | -3.5963
-17.5 | -0.4641 | 0.11806 | -0.0984 | -3.9311
-17 | -0.4615 | 0.10705 | -0.1094 | -4.3111
-16.5 | -0.4716 | 0.09413 | -0.1229 | -5.0101
-16 | -0.4653 | 0.07622 | -0.1505 | -6.1047
-15.5 | -0.5397 | 0.06033 | -0.1645 | -8.9458
-15 | -0.6882 | 0.04155 | -0.178 | -16.5632
-14.5 | -0.8534 | 0.01667 | -0.2057 | -51.1938
-14 | -0.7959 | 0.01453 | -0.2083 | -54.7763
-13.5 | -0.735 | 0.01299 | -0.2097 | -56.582
-13 | -0.672 | 0.01168 | -0.2107 | -57.5342
-12.5 | -0.6081 | 0.01079 | -0.2112 | -56.3577
-12 | -0.5432 | 0.01008 | -0.2115 | -53.8889
-11.5 | -0.4785 | 0.00937 | -0.2119 | -51.0672
-11 | -0.4134 | 0.00875 | -0.2123 | -47.2457
-10.5 | -0.3486 | 0.00831 | -0.2126 | -41.9495
-10 | -0.2836 | 0.00783 | -0.213 | -36.2197
-9.5 | -0.2188 | 0.00744 | -0.2133 | -29.4086
-9 | -0.1544 | 0.00713 | -0.2136 | -21.655
-8.5 | -0.0897 | 0.00679 | -0.214 | -13.2106
-8 | -0.0255 | 0.00654 | -0.2143 | -3.8991
-7.5 | 0.0386 | 0.00631 | -0.2147 | 6.1173
-7 | 0.1027 | 0.00609 | -0.2151 | 16.8637
-6 | 0.2298 | 0.00578 | -0.2159 | 39.7578
-5.5 | 0.2932 | 0.00563 | -0.2163 | 52.0782
-5 | 0.3562 | 0.00554 | -0.2167 | 64.296
-4.5 | 0.4193 | 0.00543 | -0.2172 | 77.2192
-4 | 0.4821 | 0.00536 | -0.2176 | 89.944
-3.5 | 0.5444 | 0.00533 | -0.218 | 102.1388
-3 | 0.6068 | 0.00529 | -0.2184 | 114.707
-2.5 | 0.669 | 0.00527 | -0.2188 | 126.945
-2 | 0.7308 | 0.00528 | -0.2191 | 138.4091
-1.5 | 0.7921 | 0.00532 | -0.2194 | 148.891
-1 | 0.8536 | 0.00536 | -0.2197 | 159.2537
-0.5 | 0.9148 | 0.00541 | -0.22 | 169.0943
0 | 0.9755 | 0.00549 | -0.2202 | 177.6867
0.5 | 1.0359 | 0.00561 | -0.2204 | 184.6524
1 | 1.0958 | 0.00574 | -0.2204 | 190.9059
1.5 | 1.1553 | 0.0059 | -0.2204 | 195.8136
2 | 1.2144 | 0.00608 | -0.2203 | 199.7368
2.5 | 1.2729 | 0.00628 | -0.2201 | 202.6911
3 | 1.3308 | 0.00652 | -0.2198 | 204.1104
3.5 | 1.3875 | 0.00681 | -0.2193 | 203.7445
4 | 1.4428 | 0.00718 | -0.2184 | 200.9471
4.5 | 1.4979 | 0.00753 | -0.2176 | 198.9243
5 | 1.5499 | 0.00802 | -0.2161 | 193.2544
5.5 | 1.6014 | 0.0085 | -0.2146 | 188.4
6 | 1.6499 | 0.00908 | -0.2125 | 181.707
6.5 | 1.6946 | 0.00976 | -0.2097 | 173.627
7 | 1.7326 | 0.01048 | -0.2056 | 165.3244
7.5 | 1.7631 | 0.0112 | -0.2001 | 157.4196
8 | 1.7909 | 0.01218 | -0.1945 | 147.0361
8.5 | 1.8218 | 0.01318 | -0.1897 | 138.2246
9 | 1.8478 | 0.01418 | -0.1844 | 130.3103
9.5 | 1.8751 | 0.0156 | -0.1794 | 120.1987
10 | 1.9 | 0.01728 | -0.1744 | 109.9537
10.5 | 1.9245 | 0.01914 | -0.1697 | 100.5486
11 | 1.9496 | 0.02112 | -0.1653 | 92.3106
11.5 | 1.9727 | 0.02337 | -0.161 | 84.4116
12 | 1.9945 | 0.02588 | -0.1569 | 77.0672
12.5 | 2.0152 | 0.02865 | -0.153 | 70.3386
13 | 2.0342 | 0.03174 | -0.1494 | 64.0895
13.5 | 2.0515 | 0.03519 | -0.1459 | 58.2978
14 | 2.0683 | 0.03889 | -0.1428 | 53.1833
14.5 | 2.0854 | 0.04275 | -0.14 | 48.7813
15 | 2.0983 | 0.04723 | -0.1374 | 44.4273
15.5 | 2.1091 | 0.05213 | -0.1352 | 40.4585
16 | 2.1179 | 0.0575 | -0.1333 | 36.833
16.5 | 2.1263 | 0.06307 | -0.1317 | 33.7133
17 | 2.131 | 0.0693 | -0.1305 | 30.7504
17.5 | 2.134 | 0.07596 | -0.1297 | 28.0937
18 | 2.1324 | 0.0834 | -0.1293 | 25.5683
18.5 | 2.1322 | 0.09079 | -0.1294 | 23.485
19 | 2.1298 | 0.09863 | -0.1299 | 21.5938
19.5 | 2.1215 | 0.10747 | -0.1311 | 19.7404
20 | 2.1148 | 0.11605 | -0.1326 | 18.2232

## 103. Re 8M Mach 0.50 (1)
BIGFOIL.COM POLAR EXPORT
Joukowsky 14.00% thick 7.00% camber
Joukowsky 14.00% thick 7.00% camber |  |  |  | Cl Max: | 2.077 | at alpha= | 9 | deg
JavaFoil+Calcfoil stall+Eppler ext transition |  |  |  | L/D Max: | 163.014 | at alpha= | -2 | deg
Re: | 8000000 |  |  | Cd Min: | 0.00408 | at alpha= | -5.5 | deg
Mach: | 0.5 |  |  | Cl=0 at alpha= | -8.1636 | deg
|  |  |  | @ Cl=0.1, Cd= | 0.020229
|  |  |  | @ Cl=0.4, Cd= | 0.004128
|  |  |  | @ Cl=0.6, Cd= | 0.0044571
alpha (deg) | Cl | Cd | Cm | Cl/Cd
-20 | -0.699 | 0.14486 | -0.133 | -4.824
-19.5 | -0.67 | 0.13495 | -0.135 | -4.963
-19 | -0.639 | 0.14292 | -0.132 | -4.469
-18.5 | -0.609 | 0.13352 | -0.131 | -4.558
-18 | -0.58 | 0.12336 | -0.134 | -4.7
-17.5 | -0.55 | 0.12707 | -0.133 | -4.326
-17 | -0.519 | 0.11964 | -0.13 | -4.338
-16.5 | -0.491 | 0.10926 | -0.135 | -4.496
-16 | -0.46 | 0.11444 | -0.13 | -4.017
-15.5 | -0.43 | 0.10637 | -0.13 | -4.045
-15 | -0.403 | 0.0942 | -0.139 | -4.279
-14.5 | -0.37 | 0.10295 | -0.125 | -3.595
-14 | -0.343 | 0.08986 | -0.135 | -3.813
-13.5 | -0.313 | 0.08985 | -0.132 | -3.478
-13 | -0.283 | 0.08407 | -0.132 | -3.368
-12.5 | -0.256 | 0.07237 | -0.145 | -3.539
-12 | -0.224 | 0.07681 | -0.132 | -2.921
-11.5 | -0.195 | 0.07515 | -0.13 | -2.592
-11 | -0.166 | 0.06672 | -0.139 | -2.494
-10.5 | -0.137 | 0.06622 | -0.134 | -2.062
-10 | -0.108 | 0.06151 | -0.138 | -1.75
-9.5 | -0.122 | 0.04962 | -0.156 | -2.459
-9 | -0.085 | 0.04031 | -0.168 | -2.115
-8.5 | -0.037 | 0.03348 | -0.177 | -1.106
-8 | 0.018 | 0.02717 | -0.185 | 0.647
-7.5 | 0.077 | 0.02185 | -0.192 | 3.518
-7 | 0.14 | 0.01741 | -0.199 | 8.037
-6.5 | 0.207 | 0.0131 | -0.206 | 15.812
-6 | 0.28 | 0.00935 | -0.216 | 29.96
-5.5 | 0.369 | 0.00408 | -0.231 | 90.437
-5 | 0.44 | 0.00419 | -0.231 | 105.048
-4.5 | 0.512 | 0.00429 | -0.232 | 119.319
-4 | 0.583 | 0.00445 | -0.232 | 131.065
-3.5 | 0.655 | 0.00448 | -0.232 | 146.074
-3 | 0.726 | 0.0047 | -0.232 | 154.368
-2.5 | 0.8 | 0.005 | -0.232 | 159.943
-2 | 0.87 | 0.00534 | -0.232 | 163.014
-1.5 | 0.941 | 0.00585 | -0.232 | 160.939
-1 | 1.011 | 0.00623 | -0.232 | 162.386
-0.5 | 1.074 | 0.00786 | -0.232 | 136.638
0 | 1.143 | 0.00842 | -0.232 | 135.829
0.5 | 1.212 | 0.0091 | -0.233 | 133.202
1 | 1.278 | 0.00909 | -0.232 | 140.665
1.5 | 1.344 | 0.00879 | -0.232 | 152.894
2 | 1.411 | 0.00883 | -0.232 | 159.79
2.5 | 1.476 | 0.01022 | -0.232 | 144.348
3 | 1.54 | 0.01082 | -0.231 | 142.411
3.5 | 1.604 | 0.01147 | -0.231 | 139.835
4 | 1.667 | 0.01217 | -0.231 | 136.981
4.5 | 1.728 | 0.01292 | -0.23 | 133.803
5 | 1.788 | 0.01362 | -0.23 | 131.301
5.5 | 1.845 | 0.01461 | -0.23 | 126.238
6 | 1.899 | 0.01579 | -0.229 | 120.232
6.5 | 1.948 | 0.01717 | -0.228 | 113.486
7 | 1.992 | 0.01879 | -0.228 | 106.005
7.5 | 2.029 | 0.02054 | -0.227 | 98.824
8 | 2.058 | 0.02253 | -0.226 | 91.37
8.5 | 2.075 | 0.02463 | -0.225 | 84.255
9 | 2.077 | 0.02694 | -0.224 | 77.099
9.5 | 2.054 | 0.02924 | -0.223 | 70.241
10 | 1.993 | 0.03236 | -0.222 | 61.578
10.5 | 1.839 | 0.03653 | -0.221 | 50.34
11 | 1.231 | 0.04368 | -0.218 | 28.176
11.5 | 1.256 | 0.04638 | -0.217 | 27.083
12 | 1.285 | 0.0464 | -0.217 | 27.703
12.5 | 1.309 | 0.05005 | -0.215 | 26.15
13 | 1.332 | 0.05337 | -0.214 | 24.961
13.5 | 1.355 | 0.05694 | -0.213 | 23.799
14 | 1.379 | 0.05953 | -0.211 | 23.172

## 104. Re 8M Mach 0.50 (2)
BIGFOIL.COM POLAR EXPORT
Joukowsky 14.00% thick 7.00% camber
Joukowsky 14.00% thick 7.00% camber |  |  |  | Cl Max: | 2.0757 | at alpha= | 15 | deg
XFOIL ncrit=9 |  |  |  | L/D Max: | 203.876 | at alpha= | 2.5 | deg
Re: | 8000000 |  |  | Cd Min: | 0.22531 | at alpha= | 20 | deg
Mach: | 0.5 |  |  | Cl=0 at alpha= | -7.4161 | deg
|  |  |  | @ Cl=0.1, Cd= | 0.0069749
|  |  |  | @ Cl=0.4, Cd= | 0.0060247
|  |  |  | @ Cl=0.6, Cd= | 0.0057469
alpha (deg) | Cl | Cd | Cm | Cl/Cd
-20 | -0.35 | 0.21819 | -0.0525 | -1.6041
-19.5 | -0.318 | 0.20818 | -0.0618 | -1.5275
-19 | -0.2779 | 0.1987 | -0.0725 | -1.3986
-18.5 | -0.1313 | 0.15621 | -0.0844 | -0.84054
-18 | -0.1107 | 0.15136 | -0.0901 | -0.73137
-17.5 | -0.0957 | 0.14612 | -0.0963 | -0.65494
-17 | -0.0903 | 0.14026 | -0.1036 | -0.6438
-16.5 | -0.0735 | 0.13452 | -0.1089 | -0.54639
-16 | -0.0846 | 0.12421 | -0.117 | -0.6811
-15.5 | -0.0795 | 0.11662 | -0.1231 | -0.6817
-15 | -0.0776 | 0.10821 | -0.1295 | -0.71712
-14.5 | -0.0769 | 0.09979 | -0.1353 | -0.77062
-14 | -0.0795 | 0.0909 | -0.1412 | -0.87459
-13.5 | -0.0822 | 0.08242 | -0.1464 | -0.99733
-13 | -0.0841 | 0.07405 | -0.1514 | -1.1357
-12.5 | -0.092 | 0.06546 | -0.1563 | -1.4054
-12 | -0.1077 | 0.05626 | -0.1617 | -1.9143
-11.5 | -0.1349 | 0.04658 | -0.1675 | -2.8961
-11 | -0.1649 | 0.03749 | -0.1731 | -4.3985
-10.5 | -0.2125 | 0.02796 | -0.18 | -7.6001
-10 | -0.2791 | 0.02003 | -0.1843 | -13.9341
-8.5 | -0.1846 | 0.00917 | -0.2482 | -20.1309
-8 | -0.0983 | 0.00824 | -0.2475 | -11.9296
-7.5 | -0.0138 | 0.00758 | -0.2468 | -1.8206
-7 | 0.0684 | 0.00712 | -0.2461 | 9.6067
-6.5 | 0.149 | 0.00675 | -0.2456 | 22.0741
-6 | 0.2285 | 0.00645 | -0.2452 | 35.4264
-5.5 | 0.3064 | 0.00623 | -0.2449 | 49.1814
-5 | 0.3832 | 0.00606 | -0.2447 | 63.2343
-4.5 | 0.4594 | 0.0059 | -0.2447 | 77.8644
-4 | 0.5344 | 0.0058 | -0.2448 | 92.1379
-3.5 | 0.6085 | 0.00574 | -0.2448 | 106.0105
-3 | 0.6825 | 0.00568 | -0.2451 | 120.1585
-2.5 | 0.7557 | 0.00565 | -0.2452 | 133.7522
-2 | 0.828 | 0.00568 | -0.2454 | 145.7746
-1.5 | 0.8996 | 0.00573 | -0.2454 | 156.9983
-1 | 0.9712 | 0.00579 | -0.2455 | 167.7375
-0.5 | 1.0423 | 0.00588 | -0.2456 | 177.2619
0 | 1.1126 | 0.006 | -0.2454 | 185.4333
0.5 | 1.1821 | 0.00616 | -0.2451 | 191.8994
1 | 1.2509 | 0.00635 | -0.2446 | 196.9921
1.5 | 1.3189 | 0.00657 | -0.2439 | 200.7458
2 | 1.3859 | 0.00682 | -0.2429 | 203.2111
2.5 | 1.4516 | 0.00712 | -0.2416 | 203.8764
3 | 1.5157 | 0.00745 | -0.2398 | 203.4497
3.5 | 1.5771 | 0.00783 | -0.2375 | 201.4176
4 | 1.6313 | 0.00827 | -0.2336 | 197.2551
4.5 | 1.6765 | 0.00883 | -0.228 | 189.8641
5 | 1.7191 | 0.00961 | -0.2222 | 178.8866
5.5 | 1.7622 | 0.01052 | -0.2166 | 167.5095
6 | 1.8003 | 0.01172 | -0.2103 | 153.6092
6.5 | 1.8351 | 0.01322 | -0.2039 | 138.8124
7 | 1.8676 | 0.01503 | -0.1974 | 124.2582
7.5 | 1.8957 | 0.01727 | -0.1909 | 109.7684
8 | 1.9207 | 0.01994 | -0.1844 | 96.324
8.5 | 1.9403 | 0.02321 | -0.1779 | 83.5976
9 | 1.9632 | 0.02665 | -0.1722 | 73.666
9.5 | 1.9791 | 0.03094 | -0.1667 | 63.9657
10 | 1.9983 | 0.03499 | -0.1618 | 57.1106
11 | 2.0249 | 0.04566 | -0.1529 | 44.3473
11.5 | 2.0385 | 0.05148 | -0.1492 | 39.5979
12 | 2.0478 | 0.05804 | -0.146 | 35.2826
12.5 | 2.0575 | 0.06484 | -0.1432 | 31.732
13 | 2.0642 | 0.07231 | -0.141 | 28.5465
13.5 | 2.0703 | 0.08008 | -0.1393 | 25.8529
14 | 2.0726 | 0.08859 | -0.1383 | 23.3954
14.5 | 2.0734 | 0.09747 | -0.1378 | 21.2722
15 | 2.0757 | 0.1064 | -0.1377 | 19.5085
15.5 | 2.0713 | 0.11628 | -0.1387 | 17.813
16 | 2.0705 | 0.12588 | -0.14 | 16.4482
16.5 | 2.0621 | 0.13654 | -0.1426 | 15.1025
17 | 2.0525 | 0.14749 | -0.1461 | 13.9162
17.5 | 2.0355 | 0.15955 | -0.1513 | 12.7578
18 | 2.0174 | 0.17187 | -0.1575 | 11.7379
18.5 | 1.9959 | 0.18488 | -0.1651 | 10.7957
19 | 1.9731 | 0.19836 | -0.1739 | 9.9471
19.5 | 1.9531 | 0.2117 | -0.1831 | 9.2258
20 | 1.9331 | 0.22531 | -0.1931 | 8.5797

## 105. Re 10M Mach 0.00 (1)
BIGFOIL.COM POLAR EXPORT
Joukowsky 14.00% thick 7.00% camber
Joukowsky 14.00% thick 7.00% camber |  |  |  | Cl Max: | 2.195 | at alpha= | 14 | deg
JavaFoil+Calcfoil stall+Eppler ext transition |  |  |  | L/D Max: | 168.973 | at alpha= | 5.5 | deg
Re: | 10000000 |  |  | Cd Min: | 0.00366 | at alpha= | -8.5 | deg
Mach: | 0 |  |  | Cl=0 at alpha= | -8.1583 | deg
|  |  |  | @ Cl=0.1, Cd= | 0.0036805
|  |  |  | @ Cl=0.4, Cd= | 0.003941
|  |  |  | @ Cl=0.6, Cd= | 0.0044652
alpha (deg) | Cl | Cd | Cm | Cl/Cd
-20 | -0.714 | 0.13236 | -0.127 | -5.393
-19.5 | -0.71 | 0.12509 | -0.128 | -5.672
-19 | -0.703 | 0.11865 | -0.129 | -5.924
-18.5 | -0.694 | 0.11191 | -0.131 | -6.204
-18 | -0.684 | 0.10515 | -0.133 | -6.503
-17.5 | -0.671 | 0.09876 | -0.134 | -6.792
-17 | -0.655 | 0.09254 | -0.136 | -7.083
-16.5 | -0.638 | 0.08651 | -0.138 | -7.372
-16 | -0.618 | 0.07953 | -0.14 | -7.775
-15.5 | -0.595 | 0.07452 | -0.142 | -7.986
-15 | -0.57 | 0.06897 | -0.144 | -8.265
-14.5 | -0.542 | 0.06349 | -0.146 | -8.544
-14 | -0.513 | 0.05797 | -0.149 | -8.843
-13.5 | -0.48 | 0.05254 | -0.151 | -9.134
-13 | -0.445 | 0.04753 | -0.154 | -9.358
-12.5 | -0.408 | 0.04248 | -0.157 | -9.599
-12 | -0.369 | 0.03738 | -0.16 | -9.868
-11.5 | -0.328 | 0.03279 | -0.163 | -9.994
-11 | -0.285 | 0.02841 | -0.166 | -10.014
-10.5 | -0.239 | 0.02425 | -0.17 | -9.874
-10 | -0.193 | 0.01999 | -0.174 | -9.629
-9.5 | -0.144 | 0.01559 | -0.178 | -9.223
-9 | -0.093 | 0.01141 | -0.184 | -8.133
-8.5 | -0.041 | 0.00366 | -0.199 | -11.124
-8 | 0.019 | 0.00368 | -0.199 | 5.052
-7.5 | 0.079 | 0.00367 | -0.2 | 21.432
-7 | 0.139 | 0.0037 | -0.2 | 37.62
-6.5 | 0.2 | 0.00377 | -0.2 | 53.018
-6 | 0.261 | 0.00383 | -0.2 | 68.229
-5.5 | 0.322 | 0.00385 | -0.2 | 83.845
-5 | 0.384 | 0.00392 | -0.2 | 97.93
-4.5 | 0.445 | 0.004 | -0.201 | 111.362
-4 | 0.507 | 0.00414 | -0.201 | 122.387
-3.5 | 0.568 | 0.0043 | -0.201 | 132.101
-3 | 0.63 | 0.00462 | -0.201 | 136.467
-2.5 | 0.693 | 0.00476 | -0.201 | 145.655
-2 | 0.754 | 0.00496 | -0.201 | 151.885
-1.5 | 0.815 | 0.00537 | -0.201 | 151.599
-1 | 0.876 | 0.0056 | -0.201 | 156.34
-0.5 | 0.933 | 0.00604 | -0.201 | 154.518
0 | 0.993 | 0.00719 | -0.201 | 138.073
0.5 | 1.053 | 0.00757 | -0.201 | 138.954
1 | 1.112 | 0.00799 | -0.201 | 139.253
1.5 | 1.172 | 0.00848 | -0.201 | 138.152
2 | 1.231 | 0.00906 | -0.201 | 135.879
2.5 | 1.29 | 0.00927 | -0.201 | 139.122
3 | 1.348 | 0.00979 | -0.201 | 137.704
3.5 | 1.406 | 0.00983 | -0.201 | 143.007
4 | 1.463 | 0.00985 | -0.201 | 148.476
4.5 | 1.519 | 0.00988 | -0.201 | 153.823
5 | 1.575 | 0.00964 | -0.201 | 163.379
5.5 | 1.63 | 0.00965 | -0.201 | 168.973
6 | 1.684 | 0.01129 | -0.2 | 149.197
6.5 | 1.736 | 0.0119 | -0.2 | 145.816
7 | 1.786 | 0.0126 | -0.2 | 141.76
7.5 | 1.834 | 0.01335 | -0.199 | 137.35
8 | 1.88 | 0.01415 | -0.199 | 132.912
8.5 | 1.924 | 0.01489 | -0.199 | 129.172
9 | 1.965 | 0.01571 | -0.198 | 125.089
9.5 | 2.004 | 0.01653 | -0.198 | 121.255
10 | 2.04 | 0.01706 | -0.197 | 119.56
10.5 | 2.072 | 0.01795 | -0.197 | 115.456
11 | 2.102 | 0.01889 | -0.196 | 111.276
11.5 | 2.128 | 0.01988 | -0.196 | 107.052
12 | 2.149 | 0.0209 | -0.195 | 102.842
12.5 | 2.167 | 0.02195 | -0.195 | 98.703
13 | 2.181 | 0.0231 | -0.194 | 94.405
13.5 | 2.19 | 0.02429 | -0.194 | 90.15
14 | 2.195 | 0.02562 | -0.193 | 85.66
14.5 | 2.195 | 0.02699 | -0.192 | 81.328
15 | 2.191 | 0.02845 | -0.192 | 77.018
15.5 | 2.183 | 0.03007 | -0.191 | 72.595
16 | 2.171 | 0.0318 | -0.19 | 68.257
16.5 | 2.153 | 0.03367 | -0.19 | 63.94
17 | 2.131 | 0.03562 | -0.189 | 59.827
17.5 | 2.106 | 0.03777 | -0.188 | 55.755
18 | 2.077 | 0.04008 | -0.187 | 51.824
18.5 | 2.045 | 0.04264 | -0.186 | 47.975
19 | 2.011 | 0.04544 | -0.185 | 44.258

## 106. Re 10M Mach 0.00 (2)
BIGFOIL.COM POLAR EXPORT
Joukowsky 14.00% thick 7.00% camber
Joukowsky 14.00% thick 7.00% camber |  |  |  | Cl Max: | 2.1985 | at alpha= | 19 | deg
XFOIL ncrit=9 |  |  |  | L/D Max: | 203.838 | at alpha= | 3 | deg
Re: | 10000000 |  |  | Cd Min: | 0.14027 | at alpha= | -20 | deg
Mach: | 0 |  |  | Cl=0 at alpha= | -7.9043 | deg
|  |  |  | @ Cl=0.1, Cd= | 0.0057413
|  |  |  | @ Cl=0.4, Cd= | 0.0051998
|  |  |  | @ Cl=0.6, Cd= | 0.0050722
alpha (deg) | Cl | Cd | Cm | Cl/Cd
-20 | -0.6033 | 0.14027 | -0.0662 | -4.301
-19.5 | -0.6379 | 0.12401 | -0.0783 | -5.1439
-19 | -0.6974 | 0.10687 | -0.0893 | -6.5257
-18.5 | -0.7803 | 0.08383 | -0.1096 | -9.3081
-18 | -0.8964 | 0.05074 | -0.1511 | -17.6665
-17.5 | -1.0945 | 0.01815 | -0.1879 | -60.303
-17 | -1.0513 | 0.01559 | -0.1915 | -67.4343
-16.5 | -1.0012 | 0.01426 | -0.1931 | -70.2104
-16 | -0.9478 | 0.01325 | -0.1943 | -71.5321
-15.5 | -0.893 | 0.01244 | -0.1952 | -71.7846
-15 | -0.8371 | 0.01174 | -0.1961 | -71.3032
-14.5 | -0.7807 | 0.01093 | -0.1971 | -71.4273
-14 | -0.7236 | 0.01023 | -0.198 | -70.7331
-13.5 | -0.6656 | 0.00968 | -0.1988 | -68.7603
-13 | -0.6073 | 0.00924 | -0.1995 | -65.7251
-12.5 | -0.5485 | 0.00876 | -0.2003 | -62.6142
-12 | -0.4897 | 0.00829 | -0.2011 | -59.0712
-11.5 | -0.4302 | 0.00791 | -0.2018 | -54.3869
-11 | -0.3709 | 0.00762 | -0.2024 | -48.6745
-10.5 | -0.3112 | 0.00724 | -0.2031 | -42.9834
-10 | -0.2514 | 0.00695 | -0.2038 | -36.1727
-9.5 | -0.1916 | 0.00672 | -0.2044 | -28.5119
-9 | -0.1315 | 0.00644 | -0.2051 | -20.4193
-8.5 | -0.0718 | 0.00627 | -0.2056 | -11.4514
-8 | -0.0115 | 0.00603 | -0.2063 | -1.9071
-7.5 | 0.0486 | 0.00587 | -0.2069 | 8.2794
-7 | 0.1085 | 0.00572 | -0.2074 | 18.9685
-6.5 | 0.1688 | 0.00556 | -0.208 | 30.3597
-6 | 0.2287 | 0.00546 | -0.2085 | 41.8864
-5.5 | 0.2885 | 0.00537 | -0.209 | 53.7244
-5 | 0.3487 | 0.00526 | -0.2096 | 66.2928
-4.5 | 0.4084 | 0.00519 | -0.2101 | 78.6898
-4 | 0.468 | 0.00515 | -0.2106 | 90.8738
-3.5 | 0.5278 | 0.00509 | -0.2111 | 103.6935
-3 | 0.5873 | 0.00507 | -0.2115 | 115.8383
-2.5 | 0.6464 | 0.00508 | -0.2119 | 127.2441
-2 | 0.7055 | 0.00509 | -0.2123 | 138.6051
-1.5 | 0.7646 | 0.00511 | -0.2127 | 149.6282
-1 | 0.8234 | 0.00514 | -0.213 | 160.1946
-0.5 | 0.8818 | 0.00521 | -0.2133 | 169.2514
0 | 0.9399 | 0.0053 | -0.2135 | 177.3396
0.5 | 0.9976 | 0.00541 | -0.2137 | 184.3993
1 | 1.055 | 0.00554 | -0.2139 | 190.4332
1.5 | 1.112 | 0.00568 | -0.2139 | 195.7746
2 | 1.1686 | 0.00585 | -0.214 | 199.7607
2.5 | 1.2248 | 0.00605 | -0.2139 | 202.4463
3 | 1.2801 | 0.00628 | -0.2137 | 203.8376
3.5 | 1.3342 | 0.00659 | -0.2134 | 202.4583
4 | 1.3881 | 0.00689 | -0.213 | 201.4659
4.5 | 1.4404 | 0.00727 | -0.2123 | 198.1293
5 | 1.4922 | 0.00766 | -0.2116 | 194.8042
5.5 | 1.5418 | 0.00816 | -0.2105 | 188.9461
6 | 1.5901 | 0.0087 | -0.2092 | 182.7701
6.5 | 1.6377 | 0.00922 | -0.2077 | 177.6247
7 | 1.6829 | 0.00982 | -0.2059 | 171.3747
7.5 | 1.725 | 0.0105 | -0.2035 | 164.2857
8 | 1.7661 | 0.01112 | -0.201 | 158.8219
8.5 | 1.7937 | 0.01183 | -0.1957 | 151.623
9 | 1.825 | 0.0125 | -0.1915 | 146
9.5 | 1.8526 | 0.01314 | -0.1869 | 140.9893
10 | 1.8796 | 0.01421 | -0.1823 | 132.273
10.5 | 1.9071 | 0.01536 | -0.178 | 124.1602
11 | 1.9341 | 0.01663 | -0.174 | 116.3019
11.5 | 1.9602 | 0.01804 | -0.17 | 108.6585
12 | 1.9853 | 0.01962 | -0.1661 | 101.1876
12.5 | 2.0091 | 0.02137 | -0.1624 | 94.015
13 | 2.033 | 0.02323 | -0.1589 | 87.5161
13.5 | 2.0549 | 0.02533 | -0.1554 | 81.1251
14 | 2.0735 | 0.02782 | -0.1519 | 74.5327
14.5 | 2.0935 | 0.03033 | -0.1489 | 69.0241
15 | 2.1109 | 0.03322 | -0.1459 | 63.543
15.5 | 2.1279 | 0.0363 | -0.1431 | 58.6198
16 | 2.1419 | 0.0398 | -0.1405 | 53.8166
16.5 | 2.1561 | 0.04347 | -0.1383 | 49.5997
17 | 2.1662 | 0.04771 | -0.1361 | 45.4035
17.5 | 2.1783 | 0.05191 | -0.1344 | 41.963
18 | 2.1866 | 0.05668 | -0.1328 | 38.578
18.5 | 2.1919 | 0.06197 | -0.1315 | 35.3703
19 | 2.1985 | 0.06729 | -0.1306 | 32.672
19.5 | 2.1985 | 0.07362 | -0.13 | 29.8628
20 | 2.1958 | 0.08048 | -0.1297 | 27.2838

## 107. Re 10M Mach 0.10 (1)
BIGFOIL.COM POLAR EXPORT
Joukowsky 14.00% thick 7.00% camber
Joukowsky 14.00% thick 7.00% camber |  |  |  | Cl Max: | 2.188 | at alpha= | 14 | deg
JavaFoil+Calcfoil stall+Eppler ext transition |  |  |  | L/D Max: | 162.668 | at alpha= | 5 | deg
Re: | 10000000 |  |  | Cd Min: | 0.00363 | at alpha= | -8.5 | deg
Mach: | 0.1 |  |  | Cl=0 at alpha= | -8.1583 | deg
|  |  |  | @ Cl=0.1, Cd= | 0.0036803
|  |  |  | @ Cl=0.4, Cd= | 0.0039481
|  |  |  | @ Cl=0.6, Cd= | 0.004455
alpha (deg) | Cl | Cd | Cm | Cl/Cd
-20 | -0.687 | 0.13503 | -0.126 | -5.088
-19.5 | -0.685 | 0.12809 | -0.127 | -5.35
-19 | -0.682 | 0.12085 | -0.129 | -5.64
-18.5 | -0.676 | 0.11433 | -0.13 | -5.908
-18 | -0.667 | 0.10745 | -0.132 | -6.211
-17.5 | -0.656 | 0.10151 | -0.133 | -6.465
-17 | -0.643 | 0.095 | -0.135 | -6.77
-16.5 | -0.628 | 0.08838 | -0.137 | -7.101
-16 | -0.61 | 0.08172 | -0.14 | -7.459
-15.5 | -0.588 | 0.07616 | -0.141 | -7.725
-15 | -0.564 | 0.07053 | -0.143 | -8.003
-14.5 | -0.538 | 0.06498 | -0.146 | -8.282
-14 | -0.509 | 0.05935 | -0.148 | -8.582
-13.5 | -0.477 | 0.05421 | -0.151 | -8.803
-13 | -0.443 | 0.0488 | -0.153 | -9.078
-12.5 | -0.407 | 0.04363 | -0.156 | -9.318
-12 | -0.368 | 0.0388 | -0.159 | -9.481
-11.5 | -0.327 | 0.03408 | -0.163 | -9.595
-11 | -0.284 | 0.02932 | -0.166 | -9.698
-10.5 | -0.239 | 0.02514 | -0.17 | -9.517
-10 | -0.192 | 0.02084 | -0.173 | -9.236
-9.5 | -0.144 | 0.01642 | -0.178 | -8.757
-9 | -0.093 | 0.01232 | -0.183 | -7.522
-8.5 | -0.041 | 0.00363 | -0.2 | -11.259
-8 | 0.019 | 0.00368 | -0.2 | 5.061
-7.5 | 0.079 | 0.00367 | -0.201 | 21.499
-7 | 0.14 | 0.0037 | -0.201 | 37.711
-6.5 | 0.201 | 0.00378 | -0.201 | 53.175
-6 | 0.262 | 0.00383 | -0.201 | 68.483
-5.5 | 0.324 | 0.00385 | -0.201 | 84.126
-5 | 0.386 | 0.00393 | -0.201 | 98.23
-4.5 | 0.448 | 0.00401 | -0.202 | 111.744
-4 | 0.509 | 0.00415 | -0.202 | 122.874
-3.5 | 0.571 | 0.00431 | -0.202 | 132.609
-3 | 0.633 | 0.00462 | -0.202 | 137.04
-2.5 | 0.696 | 0.00476 | -0.202 | 146.241
-2 | 0.758 | 0.00497 | -0.202 | 152.346
-1.5 | 0.819 | 0.00539 | -0.202 | 151.985
-1 | 0.88 | 0.00562 | -0.202 | 156.698
-0.5 | 0.937 | 0.00605 | -0.202 | 154.888
0 | 0.998 | 0.00722 | -0.202 | 138.22
0.5 | 1.058 | 0.0076 | -0.202 | 139.095
1 | 1.118 | 0.00804 | -0.202 | 139.012
1.5 | 1.178 | 0.00855 | -0.202 | 137.684
2 | 1.237 | 0.00911 | -0.202 | 135.821
2.5 | 1.296 | 0.00935 | -0.202 | 138.66
3 | 1.354 | 0.0094 | -0.202 | 144.09
3.5 | 1.412 | 0.00944 | -0.202 | 149.553
4 | 1.47 | 0.00993 | -0.202 | 148.034
4.5 | 1.527 | 0.00996 | -0.202 | 153.235
5 | 1.583 | 0.00973 | -0.202 | 162.668
5.5 | 1.638 | 0.01081 | -0.202 | 151.442
6 | 1.691 | 0.01139 | -0.201 | 148.502
6.5 | 1.743 | 0.01203 | -0.201 | 144.858
7 | 1.793 | 0.01275 | -0.201 | 140.641
7.5 | 1.842 | 0.01351 | -0.2 | 136.298
8 | 1.888 | 0.01431 | -0.2 | 131.877
8.5 | 1.931 | 0.0151 | -0.2 | 127.895
9 | 1.972 | 0.01593 | -0.199 | 123.827
9.5 | 2.011 | 0.01676 | -0.199 | 119.947
10 | 2.046 | 0.01732 | -0.198 | 118.11
10.5 | 2.078 | 0.01825 | -0.198 | 113.879
11 | 2.106 | 0.01921 | -0.197 | 109.639
11.5 | 2.131 | 0.02023 | -0.197 | 105.358
12 | 2.151 | 0.02128 | -0.196 | 101.085
12.5 | 2.167 | 0.02239 | -0.196 | 96.778
13 | 2.179 | 0.02359 | -0.195 | 92.399
13.5 | 2.186 | 0.02485 | -0.195 | 87.996
14 | 2.188 | 0.02621 | -0.194 | 83.495
14.5 | 2.186 | 0.0276 | -0.193 | 79.194
15 | 2.179 | 0.02918 | -0.193 | 74.677
15.5 | 2.168 | 0.03084 | -0.192 | 70.287
16 | 2.151 | 0.0327 | -0.191 | 65.785
16.5 | 2.129 | 0.03462 | -0.19 | 61.513
17 | 2.103 | 0.03677 | -0.189 | 57.201
17.5 | 2.074 | 0.03897 | -0.189 | 53.208
18 | 2.04 | 0.04143 | -0.188 | 49.249
18.5 | 2.003 | 0.0443 | -0.187 | 45.214
19 | 1.964 | 0.04735 | -0.186 | 41.466

## 108. Re 10M Mach 0.10 (2)
BIGFOIL.COM POLAR EXPORT
Joukowsky 14.00% thick 7.00% camber
Joukowsky 14.00% thick 7.00% camber |  |  |  | Cl Max: | 2.1937 | at alpha= | 19 | deg
XFOIL ncrit=9 |  |  |  | L/D Max: | 204.46 | at alpha= | 3 | deg
Re: | 10000000 |  |  | Cd Min: | 0.14577 | at alpha= | -20 | deg
Mach: | 0.1 |  |  | Cl=0 at alpha= | -7.8896 | deg
|  |  |  | @ Cl=0.1, Cd= | 0.0057619
|  |  |  | @ Cl=0.4, Cd= | 0.005212
|  |  |  | @ Cl=0.6, Cd= | 0.0050816
alpha (deg) | Cl | Cd | Cm | Cl/Cd
-20 | -0.5783 | 0.14577 | -0.0643 | -3.9672
-19.5 | -0.5817 | 0.13462 | -0.0733 | -4.3211
-19 | -0.6264 | 0.1195 | -0.0822 | -5.2418
-18.5 | -0.6713 | 0.10193 | -0.097 | -6.5859
-17 | -1.0602 | 0.01759 | -0.1918 | -60.2729
-16.5 | -1.0141 | 0.01535 | -0.1947 | -66.0651
-16 | -0.9615 | 0.01399 | -0.1963 | -68.7277
-15.5 | -0.9066 | 0.01298 | -0.1973 | -69.8459
-15 | -0.85 | 0.01217 | -0.1982 | -69.8439
-14.5 | -0.7927 | 0.0114 | -0.199 | -69.5351
-14 | -0.7348 | 0.0106 | -0.1999 | -69.3208
-13.5 | -0.676 | 0.00993 | -0.2008 | -68.0765
-13 | -0.6169 | 0.00943 | -0.2014 | -65.4189
-12.5 | -0.5571 | 0.00898 | -0.202 | -62.0379
-12 | -0.4974 | 0.00847 | -0.2027 | -58.7249
-11.5 | -0.4372 | 0.00803 | -0.2034 | -54.4458
-11 | -0.377 | 0.00771 | -0.204 | -48.8975
-10.5 | -0.3165 | 0.00735 | -0.2046 | -43.0612
-10 | -0.256 | 0.00702 | -0.2053 | -36.4672
-9.5 | -0.1955 | 0.00679 | -0.2058 | -28.7923
-9 | -0.1347 | 0.00649 | -0.2064 | -20.755
-8.5 | -0.0742 | 0.00631 | -0.2069 | -11.7591
-8 | -0.0134 | 0.00607 | -0.2076 | -2.2076
-7.5 | 0.0473 | 0.00591 | -0.2081 | 8.0034
-7 | 0.1078 | 0.00574 | -0.2086 | 18.7805
-6.5 | 0.1686 | 0.00559 | -0.2092 | 30.161
-6 | 0.2291 | 0.00548 | -0.2097 | 41.8066
-5.5 | 0.2895 | 0.00538 | -0.2102 | 53.8104
-5 | 0.3501 | 0.00527 | -0.2108 | 66.4326
-4.5 | 0.4103 | 0.0052 | -0.2112 | 78.9038
-4 | 0.4703 | 0.00516 | -0.2117 | 91.1434
-3.5 | 0.5306 | 0.00511 | -0.2122 | 103.8356
-3 | 0.5905 | 0.00508 | -0.2126 | 116.2402
-2.5 | 0.6501 | 0.00509 | -0.213 | 127.721
-2 | 0.7095 | 0.00511 | -0.2134 | 138.8454
-1.5 | 0.769 | 0.00512 | -0.2138 | 150.1953
-1 | 0.8282 | 0.00516 | -0.2141 | 160.5039
-0.5 | 0.8871 | 0.00522 | -0.2144 | 169.9425
0 | 0.9455 | 0.00531 | -0.2146 | 178.0603
0.5 | 1.0037 | 0.00542 | -0.2148 | 185.1845
1 | 1.0615 | 0.00555 | -0.2149 | 191.2613
1.5 | 1.1189 | 0.0057 | -0.215 | 196.2982
2 | 1.1759 | 0.00587 | -0.215 | 200.3237
2.5 | 1.2324 | 0.00607 | -0.2149 | 203.0313
3 | 1.2881 | 0.0063 | -0.2147 | 204.4603
3.5 | 1.3426 | 0.00662 | -0.2143 | 202.8097
4 | 1.3968 | 0.00692 | -0.2139 | 201.8497
4.5 | 1.4494 | 0.00731 | -0.2132 | 198.2763
5 | 1.5015 | 0.0077 | -0.2124 | 195
5.5 | 1.5512 | 0.00821 | -0.2112 | 188.9403
6 | 1.5996 | 0.00876 | -0.2098 | 182.6027
6.5 | 1.6472 | 0.00929 | -0.2082 | 177.3089
7 | 1.6922 | 0.0099 | -0.2062 | 170.9293
8 | 1.7719 | 0.01122 | -0.2003 | 157.9234
8.5 | 1.798 | 0.01198 | -0.1947 | 150.0835
9 | 1.8291 | 0.01272 | -0.1904 | 143.7972
9.5 | 1.8571 | 0.01341 | -0.1858 | 138.4862
10 | 1.8844 | 0.01454 | -0.1812 | 129.6011
10.5 | 1.9119 | 0.01576 | -0.1769 | 121.3135
11 | 1.9389 | 0.01711 | -0.1728 | 113.3197
11.5 | 1.9646 | 0.01863 | -0.1688 | 105.4536
12 | 1.9894 | 0.02031 | -0.1648 | 97.9517
12.5 | 2.0128 | 0.02219 | -0.161 | 90.7075
13 | 2.0358 | 0.02421 | -0.1574 | 84.0892
13.5 | 2.0579 | 0.02642 | -0.154 | 77.8917
14 | 2.0771 | 0.029 | -0.1506 | 71.6241
14.5 | 2.0961 | 0.03175 | -0.1475 | 66.0189
15 | 2.1143 | 0.03472 | -0.1446 | 60.8957
15.5 | 2.1299 | 0.03807 | -0.1418 | 55.9469
16 | 2.1447 | 0.04168 | -0.1393 | 51.4563
16.5 | 2.1565 | 0.04577 | -0.137 | 47.116
17 | 2.1657 | 0.05031 | -0.1349 | 43.0471
17.5 | 2.1763 | 0.05488 | -0.1333 | 39.6556
18 | 2.1823 | 0.06013 | -0.1318 | 36.293
18.5 | 2.1882 | 0.06558 | -0.1307 | 33.3669
19 | 2.1937 | 0.07123 | -0.1299 | 30.7974
19.5 | 2.193 | 0.07784 | -0.1295 | 28.1732
20 | 2.1879 | 0.0853 | -0.1295 | 25.6495

## 109. Re 10M Mach 0.25 (1)
BIGFOIL.COM POLAR EXPORT
Joukowsky 14.00% thick 7.00% camber
Joukowsky 14.00% thick 7.00% camber |  |  |  | Cl Max: | 2.155 | at alpha= | 12.5 | deg
JavaFoil+Calcfoil stall+Eppler ext transition |  |  |  | L/D Max: | 158.106 | at alpha= | -0.5 | deg
Re: | 10000000 |  |  | Cd Min: | 0.00373 | at alpha= | -7 | deg
Mach: | 0.25 |  |  | Cl=0 at alpha= | -8.1579 | deg
|  |  |  | @ Cl=0.1, Cd= | 0.0037369
|  |  |  | @ Cl=0.4, Cd= | 0.0040331
|  |  |  | @ Cl=0.6, Cd= | 0.0043792
alpha (deg) | Cl | Cd | Cm | Cl/Cd
-20 | -0.445 | 0.1617 | -0.116 | -2.754
-19.5 | -0.471 | 0.15191 | -0.118 | -3.098
-19 | -0.492 | 0.14225 | -0.12 | -3.46
-18.5 | -0.51 | 0.13326 | -0.122 | -3.828
-18 | -0.524 | 0.12558 | -0.124 | -4.172
-17.5 | -0.534 | 0.11743 | -0.126 | -4.545
-17 | -0.54 | 0.10902 | -0.129 | -4.949
-16.5 | -0.541 | 0.10174 | -0.131 | -5.315
-16 | -0.537 | 0.09516 | -0.133 | -5.646
-15.5 | -0.53 | 0.08807 | -0.136 | -6.017
-15 | -0.518 | 0.08106 | -0.139 | -6.392
-14.5 | -0.502 | 0.07453 | -0.142 | -6.737
-14 | -0.481 | 0.06869 | -0.144 | -7.009
-13.5 | -0.456 | 0.0624 | -0.148 | -7.314
-13 | -0.428 | 0.05661 | -0.151 | -7.554
-12.5 | -0.396 | 0.05097 | -0.154 | -7.762
-12 | -0.361 | 0.04544 | -0.157 | -7.934
-11.5 | -0.322 | 0.04033 | -0.161 | -7.993
-11 | -0.282 | 0.0351 | -0.165 | -8.02
-10.5 | -0.238 | 0.03043 | -0.168 | -7.814
-10 | -0.192 | 0.02591 | -0.172 | -7.399
-9.5 | -0.143 | 0.02154 | -0.177 | -6.644
-9 | -0.092 | 0.01691 | -0.182 | -5.454
-8.5 | -0.039 | 0.01286 | -0.187 | -3.002
-8 | 0.018 | 0.00931 | -0.195 | 1.947
-7.5 | 0.081 | 0.00374 | -0.206 | 21.603
-7 | 0.143 | 0.00373 | -0.206 | 38.328
-6.5 | 0.206 | 0.00378 | -0.207 | 54.526
-6 | 0.269 | 0.00386 | -0.207 | 69.705
-5.5 | 0.332 | 0.00392 | -0.207 | 84.77
-5 | 0.396 | 0.00403 | -0.207 | 98.191
-4.5 | 0.46 | 0.00408 | -0.207 | 112.592
-4 | 0.523 | 0.00415 | -0.207 | 126.034
-3.5 | 0.587 | 0.00434 | -0.207 | 135.336
-3 | 0.65 | 0.00453 | -0.207 | 143.44
-2.5 | 0.716 | 0.0049 | -0.208 | 146.07
-2 | 0.779 | 0.00502 | -0.208 | 155.152
-1.5 | 0.842 | 0.00533 | -0.208 | 157.749
-1 | 0.904 | 0.0058 | -0.208 | 155.839
-0.5 | 0.963 | 0.00609 | -0.208 | 158.106
0 | 1.025 | 0.00741 | -0.208 | 138.217
0.5 | 1.086 | 0.00783 | -0.208 | 138.692
1 | 1.148 | 0.0083 | -0.208 | 138.312
1.5 | 1.209 | 0.00884 | -0.208 | 136.792
2 | 1.27 | 0.00949 | -0.208 | 133.859
2.5 | 1.33 | 0.00973 | -0.208 | 136.684
3 | 1.39 | 0.00937 | -0.208 | 148.392
3.5 | 1.449 | 0.00986 | -0.208 | 146.942
4 | 1.508 | 0.00993 | -0.208 | 151.841
4.5 | 1.566 | 0.00996 | -0.207 | 157.199
5 | 1.622 | 0.01079 | -0.207 | 150.427
5.5 | 1.678 | 0.01138 | -0.207 | 147.5
6 | 1.732 | 0.01203 | -0.207 | 143.973
6.5 | 1.785 | 0.01276 | -0.206 | 139.886
7 | 1.835 | 0.01355 | -0.206 | 135.394
7.5 | 1.882 | 0.01445 | -0.205 | 130.283
8 | 1.928 | 0.01538 | -0.205 | 125.346
8.5 | 1.969 | 0.01625 | -0.205 | 121.225
9 | 2.008 | 0.01722 | -0.204 | 116.606
9.5 | 2.044 | 0.01819 | -0.204 | 112.348
10 | 2.075 | 0.01893 | -0.203 | 109.621
10.5 | 2.102 | 0.02002 | -0.203 | 104.956
11 | 2.124 | 0.02117 | -0.202 | 100.324
11.5 | 2.14 | 0.02239 | -0.201 | 95.593
12 | 2.151 | 0.02368 | -0.201 | 90.81
12.5 | 2.155 | 0.02508 | -0.2 | 85.941
13 | 2.154 | 0.02659 | -0.2 | 80.993
13.5 | 2.144 | 0.0282 | -0.199 | 76.05
14 | 2.127 | 0.02993 | -0.198 | 71.073
14.5 | 2.103 | 0.03187 | -0.197 | 65.994
15 | 2.072 | 0.03401 | -0.196 | 60.916
15.5 | 2.034 | 0.03631 | -0.196 | 56.01
16 | 1.987 | 0.03886 | -0.195 | 51.139
16.5 | 1.931 | 0.04175 | -0.194 | 46.263
17 | 1.869 | 0.04511 | -0.192 | 41.422
17.5 | 1.8 | 0.04866 | -0.191 | 36.984

## 110. Re 10M Mach 0.25 (2)
BIGFOIL.COM POLAR EXPORT
Joukowsky 14.00% thick 7.00% camber
Joukowsky 14.00% thick 7.00% camber |  |  |  | Cl Max: | 2.1633 | at alpha= | 18 | deg
XFOIL ncrit=9 |  |  |  | L/D Max: | 206.879 | at alpha= | 3 | deg
Re: | 10000000 |  |  | Cd Min: | 0.16488 | at alpha= | -20 | deg
Mach: | 0.25 |  |  | Cl=0 at alpha= | -7.809 | deg
|  |  |  | @ Cl=0.1, Cd= | 0.005919
|  |  |  | @ Cl=0.4, Cd= | 0.005316
|  |  |  | @ Cl=0.6, Cd= | 0.0051652
alpha (deg) | Cl | Cd | Cm | Cl/Cd
-20 | -0.4961 | 0.16488 | -0.0599 | -3.0089
-19.5 | -0.4965 | 0.15588 | -0.0651 | -3.1851
-19 | -0.4797 | 0.14769 | -0.0726 | -3.248
-18.5 | -0.4668 | 0.13756 | -0.0825 | -3.3934
-18 | -0.4606 | 0.12642 | -0.0933 | -3.6434
-17.5 | -0.4834 | 0.1119 | -0.1058 | -4.3199
-17 | -0.4971 | 0.09961 | -0.1172 | -4.9905
-16.5 | -0.5013 | 0.07902 | -0.1481 | -6.344
-16 | -0.5578 | 0.0641 | -0.1627 | -8.702
-15.5 | -0.7131 | 0.0439 | -0.1781 | -16.2437
-15 | -0.9128 | 0.01934 | -0.2013 | -47.1975
-14.5 | -0.8604 | 0.0147 | -0.2091 | -58.5306
-14 | -0.7998 | 0.01319 | -0.2103 | -60.6368
-13.5 | -0.7365 | 0.01208 | -0.211 | -60.9685
-13 | -0.6729 | 0.01107 | -0.2115 | -60.7859
-12.5 | -0.6082 | 0.01015 | -0.2121 | -59.9212
-12 | -0.5433 | 0.00949 | -0.2123 | -57.2497
-11.5 | -0.4781 | 0.00897 | -0.2125 | -53.2999
-11 | -0.4129 | 0.00836 | -0.2129 | -49.39
-10.5 | -0.3479 | 0.00791 | -0.2131 | -43.9823
-10 | -0.2828 | 0.00753 | -0.2134 | -37.5564
-9.5 | -0.2181 | 0.00714 | -0.2137 | -30.5462
-9 | -0.1533 | 0.00685 | -0.214 | -22.3796
-8.5 | -0.0888 | 0.00654 | -0.2143 | -13.578
-8 | -0.0246 | 0.00633 | -0.2146 | -3.8863
-7.5 | 0.0398 | 0.00607 | -0.2151 | 6.5568
-7 | 0.1036 | 0.00591 | -0.2154 | 17.5296
-6.5 | 0.1674 | 0.00574 | -0.2158 | 29.1638
-6 | 0.2311 | 0.00558 | -0.2162 | 41.4158
-5.5 | 0.2942 | 0.00547 | -0.2166 | 53.7843
-5 | 0.3575 | 0.00537 | -0.217 | 66.5736
-4.5 | 0.4205 | 0.00529 | -0.2175 | 79.4896
-4 | 0.4831 | 0.00524 | -0.2179 | 92.1947
-3.5 | 0.5456 | 0.0052 | -0.2183 | 104.9231
-3 | 0.6081 | 0.00516 | -0.2187 | 117.8488
-2.5 | 0.6702 | 0.00515 | -0.2191 | 130.1359
-2 | 0.7319 | 0.00518 | -0.2194 | 141.2934
-1.5 | 0.7935 | 0.00521 | -0.2197 | 152.3033
-1 | 0.855 | 0.00525 | -0.2201 | 162.8571
-0.5 | 0.9162 | 0.0053 | -0.2204 | 172.8679
0 | 0.977 | 0.00539 | -0.2206 | 181.2616
0.5 | 1.0373 | 0.00551 | -0.2207 | 188.2577
1 | 1.0973 | 0.00564 | -0.2208 | 194.5567
1.5 | 1.1569 | 0.0058 | -0.2208 | 199.4655
2 | 1.216 | 0.00598 | -0.2207 | 203.3445
2.5 | 1.2745 | 0.00619 | -0.2205 | 205.8966
3 | 1.3323 | 0.00644 | -0.2201 | 206.8789
3.5 | 1.3885 | 0.00677 | -0.2195 | 205.096
4 | 1.4447 | 0.00709 | -0.2188 | 203.7659
4.5 | 1.4989 | 0.0075 | -0.2178 | 199.8533
5 | 1.5521 | 0.00794 | -0.2166 | 195.4786
5.5 | 1.6023 | 0.0085 | -0.2148 | 188.5059
6 | 1.6508 | 0.00908 | -0.2127 | 181.8062
7 | 1.7385 | 0.01039 | -0.2068 | 167.3244
7.5 | 1.7664 | 0.01113 | -0.2007 | 158.7062
8 | 1.7968 | 0.01199 | -0.1954 | 149.8582
8.5 | 1.8256 | 0.01304 | -0.1902 | 140
9 | 1.8555 | 0.01418 | -0.1854 | 130.8533
10 | 1.9109 | 0.01673 | -0.1759 | 114.22
10.5 | 1.9371 | 0.01843 | -0.1712 | 105.1058
11 | 1.9625 | 0.02033 | -0.1668 | 96.5322
11.5 | 1.9864 | 0.02246 | -0.1624 | 88.4417
12 | 2.0093 | 0.02482 | -0.1583 | 80.9549
12.5 | 2.0314 | 0.02741 | -0.1544 | 74.1116
13 | 2.0519 | 0.03031 | -0.1507 | 67.6971
13.5 | 2.0713 | 0.03348 | -0.1472 | 61.8668
14 | 2.0909 | 0.03683 | -0.1441 | 56.7717
14.5 | 2.1052 | 0.04085 | -0.141 | 51.5349
15 | 2.1198 | 0.04507 | -0.1383 | 47.0335
15.5 | 2.1324 | 0.04966 | -0.1359 | 42.94
16 | 2.1434 | 0.05464 | -0.1338 | 39.2277
16.5 | 2.1522 | 0.06006 | -0.132 | 35.8342
17 | 2.1576 | 0.06612 | -0.1306 | 32.6316
17.5 | 2.1588 | 0.07288 | -0.1296 | 29.6213
18 | 2.1633 | 0.07939 | -0.129 | 27.249
18.5 | 2.1618 | 0.08688 | -0.1288 | 24.8826
19 | 2.155 | 0.09525 | -0.1293 | 22.6247
19.5 | 2.1532 | 0.10303 | -0.1299 | 20.8988
20 | 2.1495 | 0.11111 | -0.1311 | 19.3457

## 111. Re 10M Mach 0.50 (1)
BIGFOIL.COM POLAR EXPORT
Joukowsky 14.00% thick 7.00% camber
Joukowsky 14.00% thick 7.00% camber |  |  |  | Cl Max: | 2.08 | at alpha= | 9 | deg
JavaFoil+Calcfoil stall+Eppler ext transition |  |  |  | L/D Max: | 163.751 | at alpha= | -2 | deg
Re: | 10000000 |  |  | Cd Min: | 0.00404 | at alpha= | -5.5 | deg
Mach: | 0.5 |  |  | Cl=0 at alpha= | -8.1636 | deg
|  |  |  | @ Cl=0.1, Cd= | 0.019296
|  |  |  | @ Cl=0.4, Cd= | 0.004088
|  |  |  | @ Cl=0.6, Cd= | 0.0044294
alpha (deg) | Cl | Cd | Cm | Cl/Cd
-20 | -0.701 | 0.15189 | -0.138 | -4.618
-19.5 | -0.673 | 0.13722 | -0.141 | -4.906
-19 | -0.64 | 0.14253 | -0.135 | -4.489
-18.5 | -0.611 | 0.13055 | -0.138 | -4.682
-18 | -0.582 | 0.11947 | -0.138 | -4.868
-17.5 | -0.55 | 0.1242 | -0.135 | -4.431
-17 | -0.52 | 0.11806 | -0.132 | -4.403
-16.5 | -0.493 | 0.10481 | -0.141 | -4.704
-16 | -0.46 | 0.11248 | -0.131 | -4.092
-15.5 | -0.431 | 0.10327 | -0.134 | -4.177
-15 | -0.405 | 0.08991 | -0.145 | -4.506
-14.5 | -0.371 | 0.1001 | -0.127 | -3.702
-14 | -0.344 | 0.08679 | -0.14 | -3.962
-13.5 | -0.313 | 0.08761 | -0.134 | -3.573
-13 | -0.284 | 0.08135 | -0.136 | -3.49
-12.5 | -0.257 | 0.06954 | -0.149 | -3.698
-12 | -0.225 | 0.07444 | -0.137 | -3.021
-11.5 | -0.195 | 0.07372 | -0.133 | -2.646
-11 | -0.167 | 0.06487 | -0.142 | -2.572
-10.5 | -0.137 | 0.06486 | -0.137 | -2.11
-10 | -0.108 | 0.06016 | -0.141 | -1.793
-9.5 | -0.122 | 0.04862 | -0.158 | -2.513
-9 | -0.085 | 0.03913 | -0.17 | -2.185
-8.5 | -0.037 | 0.03236 | -0.179 | -1.147
-8 | 0.018 | 0.02623 | -0.187 | 0.673
-7.5 | 0.077 | 0.02091 | -0.194 | 3.69
-7 | 0.141 | 0.01642 | -0.201 | 8.562
-6.5 | 0.208 | 0.01207 | -0.209 | 17.266
-6 | 0.284 | 0.0085 | -0.22 | 33.447
-5.5 | 0.369 | 0.00404 | -0.231 | 91.326
-5 | 0.44 | 0.00415 | -0.231 | 106.053
-4.5 | 0.512 | 0.00425 | -0.232 | 120.351
-4 | 0.583 | 0.00442 | -0.232 | 132.027
-3.5 | 0.655 | 0.00446 | -0.232 | 146.902
-3 | 0.726 | 0.00468 | -0.232 | 155.322
-2.5 | 0.8 | 0.00497 | -0.232 | 160.885
-2 | 0.87 | 0.00532 | -0.232 | 163.751
-1.5 | 0.941 | 0.00582 | -0.232 | 161.589
-1 | 1.011 | 0.00621 | -0.232 | 162.864
-0.5 | 1.074 | 0.00783 | -0.232 | 137.26
0 | 1.143 | 0.00837 | -0.232 | 136.544
0.5 | 1.212 | 0.00904 | -0.233 | 133.974
1 | 1.28 | 0.0098 | -0.233 | 130.558
1.5 | 1.345 | 0.00914 | -0.232 | 147.206
2 | 1.411 | 0.00922 | -0.232 | 152.951
2.5 | 1.476 | 0.01019 | -0.232 | 144.842
3 | 1.541 | 0.01078 | -0.231 | 142.913
3.5 | 1.605 | 0.01142 | -0.231 | 140.472
4 | 1.668 | 0.01214 | -0.231 | 137.347
4.5 | 1.729 | 0.01289 | -0.231 | 134.094
5 | 1.789 | 0.01357 | -0.23 | 131.84
5.5 | 1.846 | 0.01455 | -0.23 | 126.86
6 | 1.9 | 0.01572 | -0.229 | 120.884
6.5 | 1.949 | 0.01704 | -0.229 | 114.393
7 | 1.994 | 0.01857 | -0.228 | 107.379
7.5 | 2.031 | 0.02019 | -0.227 | 100.61
8 | 2.061 | 0.022 | -0.226 | 93.683
8.5 | 2.078 | 0.02396 | -0.226 | 86.713
9 | 2.08 | 0.0261 | -0.225 | 79.672
9.5 | 2.057 | 0.0285 | -0.224 | 72.182
10 | 1.996 | 0.03123 | -0.223 | 63.914
10.5 | 1.842 | 0.03515 | -0.221 | 52.406
11 | 1.233 | 0.04186 | -0.219 | 29.466
11.5 | 1.259 | 0.04431 | -0.218 | 28.415
12 | 1.289 | 0.04429 | -0.218 | 29.098
12.5 | 1.312 | 0.04757 | -0.216 | 27.592
13 | 1.336 | 0.05072 | -0.215 | 26.349
13.5 | 1.36 | 0.05384 | -0.214 | 25.263
14 | 1.385 | 0.05622 | -0.213 | 24.634

## 112. Re 10M Mach 0.50 (2)
BIGFOIL.COM POLAR EXPORT
Joukowsky 14.00% thick 7.00% camber
Joukowsky 14.00% thick 7.00% camber |  |  |  | Cl Max: | 2.1093 | at alpha= | 15.5 | deg
XFOIL ncrit=9 |  |  |  | L/D Max: | 209.554 | at alpha= | 2.5 | deg
Re: | 10000000 |  |  | Cd Min: | 0.22302 | at alpha= | 20 | deg
Mach: | 0.5 |  |  | Cl=0 at alpha= | -7.4288 | deg
|  |  |  | @ Cl=0.1, Cd= | 0.006686
|  |  |  | @ Cl=0.4, Cd= | 0.0058074
|  |  |  | @ Cl=0.6, Cd= | 0.0055536
alpha (deg) | Cl | Cd | Cm | Cl/Cd
-14.5 | -0.1211 | 0.10732 | -0.1512 | -1.1284
-14 | -0.1212 | 0.0993 | -0.1565 | -1.2205
-13.5 | -0.1265 | 0.09095 | -0.1623 | -1.3909
-13 | -0.129 | 0.08322 | -0.1679 | -1.5501
-12.5 | -0.1387 | 0.07516 | -0.1739 | -1.8454
-11.5 | -0.1734 | 0.05902 | -0.1865 | -2.938
-11 | -0.2161 | 0.04982 | -0.1942 | -4.3376
-10.5 | -0.2679 | 0.04139 | -0.2002 | -6.4726
-10 | -0.3223 | 0.0336 | -0.2057 | -9.5923
-9.5 | -0.3478 | 0.01958 | -0.2312 | -17.763
-9 | -0.2715 | 0.01007 | -0.2494 | -26.9613
-8.5 | -0.1825 | 0.00859 | -0.2493 | -21.2456
-8 | -0.0957 | 0.00774 | -0.2485 | -12.3643
-7.5 | -0.0117 | 0.00725 | -0.2475 | -1.6138
-7 | 0.0705 | 0.00681 | -0.2468 | 10.3524
-6.5 | 0.1514 | 0.00647 | -0.2462 | 23.4003
-6 | 0.2304 | 0.00623 | -0.2457 | 36.9823
-5.5 | 0.3085 | 0.00602 | -0.2454 | 51.2458
-5 | 0.3857 | 0.00583 | -0.2453 | 66.1578
-4.5 | 0.4616 | 0.00571 | -0.2453 | 80.8406
-4 | 0.5365 | 0.00563 | -0.2453 | 95.2931
-3.5 | 0.6113 | 0.00554 | -0.2454 | 110.343
-3 | 0.685 | 0.00551 | -0.2456 | 124.3194
-2.5 | 0.7578 | 0.00552 | -0.2457 | 137.2826
-2 | 0.8303 | 0.00554 | -0.2459 | 149.8736
-1.5 | 0.9027 | 0.00556 | -0.2461 | 162.3561
-1 | 0.9743 | 0.00562 | -0.2462 | 173.363
-0.5 | 1.0453 | 0.00572 | -0.2462 | 182.7448
0 | 1.1155 | 0.00586 | -0.246 | 190.3584
0.5 | 1.1851 | 0.00602 | -0.2458 | 196.8605
1 | 1.2543 | 0.0062 | -0.2453 | 202.3065
1.5 | 1.3228 | 0.00641 | -0.2447 | 206.3651
2 | 1.3903 | 0.00666 | -0.2438 | 208.7538
2.5 | 1.4564 | 0.00695 | -0.2425 | 209.554
3 | 1.5204 | 0.0073 | -0.2407 | 208.274
3.5 | 1.5823 | 0.00769 | -0.2384 | 205.7607
4 | 1.6401 | 0.00812 | -0.2352 | 201.9828
4.5 | 1.6841 | 0.00865 | -0.2294 | 194.6936
5 | 1.7257 | 0.00942 | -0.2233 | 183.1953
5.5 | 1.7683 | 0.01031 | -0.2175 | 171.5131
6 | 1.8075 | 0.01145 | -0.2114 | 157.8603
6.5 | 1.8418 | 0.01292 | -0.2048 | 142.5542
7 | 1.8731 | 0.01475 | -0.1981 | 126.9898
7.5 | 1.9028 | 0.01689 | -0.1916 | 112.6584
8 | 1.9275 | 0.01953 | -0.185 | 98.6943
8.5 | 1.9505 | 0.02257 | -0.1787 | 86.42
9 | 1.9727 | 0.026 | -0.1728 | 75.8731
9.5 | 1.9892 | 0.03014 | -0.1671 | 65.9987
10 | 2.0156 | 0.03393 | -0.1629 | 59.4047
10.5 | 2.0288 | 0.03882 | -0.1577 | 52.2617
11 | 2.0451 | 0.044 | -0.1534 | 46.4795
11.5 | 2.0597 | 0.04969 | -0.1496 | 41.451
12 | 2.0733 | 0.05574 | -0.1462 | 37.1959
12.5 | 2.0837 | 0.06244 | -0.1432 | 33.3712
13 | 2.0933 | 0.06948 | -0.1408 | 30.1281
13.5 | 2.0991 | 0.07724 | -0.1388 | 27.1763
14 | 2.1037 | 0.08539 | -0.1374 | 24.6364
14.5 | 2.1092 | 0.09367 | -0.1365 | 22.5173
15 | 2.1076 | 0.103 | -0.1364 | 20.4621
15.5 | 2.1093 | 0.11211 | -0.1366 | 18.8146
16 | 2.1037 | 0.12225 | -0.138 | 17.2082
16.5 | 2.098 | 0.13256 | -0.14 | 15.8268
17 | 2.0847 | 0.14391 | -0.1435 | 14.4861
17.5 | 2.0672 | 0.15595 | -0.1483 | 13.2555
18 | 2.0453 | 0.16873 | -0.1546 | 12.1217
18.5 | 2.0208 | 0.18201 | -0.1623 | 11.1027
19 | 1.9969 | 0.19553 | -0.171 | 10.2128
19.5 | 1.9743 | 0.20913 | -0.1804 | 9.4405
20 | 1.9516 | 0.22302 | -0.1906 | 8.7508

## 113. Re 12M Mach 0.00 (1)
BIGFOIL.COM POLAR EXPORT
Joukowsky 14.00% thick 7.00% camber
Joukowsky 14.00% thick 7.00% camber |  |  |  | Cl Max: | 2.198 | at alpha= | 14.5 | deg
JavaFoil+Calcfoil stall+Eppler ext transition |  |  |  | L/D Max: | 169.957 | at alpha= | 5.5 | deg
Re: | 12000000 |  |  | Cd Min: | 0.00362 | at alpha= | -8.5 | deg
Mach: | 0 |  |  | Cl=0 at alpha= | -8.1583 | deg
|  |  |  | @ Cl=0.1, Cd= | 0.003644
|  |  |  | @ Cl=0.4, Cd= | 0.003921
|  |  |  | @ Cl=0.6, Cd= | 0.0044035
alpha (deg) | Cl | Cd | Cm | Cl/Cd
-20 | -0.714 | 0.13083 | -0.127 | -5.461
-19.5 | -0.71 | 0.12352 | -0.129 | -5.75
-19 | -0.704 | 0.11714 | -0.13 | -6.006
-18.5 | -0.695 | 0.11041 | -0.132 | -6.296
-18 | -0.685 | 0.10367 | -0.133 | -6.603
-17.5 | -0.671 | 0.09794 | -0.135 | -6.854
-17 | -0.656 | 0.09153 | -0.136 | -7.167
-16.5 | -0.639 | 0.08506 | -0.139 | -7.508
-16 | -0.619 | 0.07856 | -0.141 | -7.879
-15.5 | -0.596 | 0.07309 | -0.143 | -8.156
-15 | -0.571 | 0.06764 | -0.145 | -8.441
-14.5 | -0.543 | 0.06224 | -0.147 | -8.731
-14 | -0.514 | 0.05643 | -0.15 | -9.106
-13.5 | -0.481 | 0.05144 | -0.152 | -9.347
-13 | -0.446 | 0.04619 | -0.155 | -9.654
-12.5 | -0.409 | 0.0415 | -0.158 | -9.846
-12 | -0.37 | 0.03637 | -0.161 | -10.164
-11.5 | -0.329 | 0.03175 | -0.164 | -10.347
-11 | -0.285 | 0.02725 | -0.167 | -10.474
-10.5 | -0.24 | 0.02295 | -0.171 | -10.476
-10 | -0.193 | 0.01871 | -0.175 | -10.34
-9.5 | -0.145 | 0.01451 | -0.18 | -9.962
-9 | -0.094 | 0.0104 | -0.186 | -8.992
-8.5 | -0.041 | 0.00362 | -0.199 | -11.245
-8 | 0.019 | 0.00364 | -0.199 | 5.098
-7.5 | 0.079 | 0.00363 | -0.2 | 21.622
-7 | 0.139 | 0.00367 | -0.2 | 37.904
-6.5 | 0.2 | 0.00375 | -0.2 | 53.373
-6 | 0.261 | 0.0038 | -0.2 | 68.648
-5.5 | 0.322 | 0.00383 | -0.2 | 84.257
-5 | 0.384 | 0.0039 | -0.2 | 98.424
-4.5 | 0.445 | 0.00398 | -0.201 | 111.898
-4 | 0.507 | 0.00413 | -0.201 | 122.821
-3.5 | 0.568 | 0.00429 | -0.201 | 132.465
-3 | 0.63 | 0.00451 | -0.201 | 139.646
-2.5 | 0.693 | 0.00474 | -0.201 | 146.052
-2 | 0.754 | 0.00495 | -0.201 | 152.222
-1.5 | 0.815 | 0.00537 | -0.201 | 151.808
-1 | 0.876 | 0.00559 | -0.201 | 156.519
-0.5 | 0.933 | 0.00603 | -0.201 | 154.62
0 | 0.993 | 0.00718 | -0.201 | 138.294
0.5 | 1.053 | 0.00756 | -0.201 | 139.224
1 | 1.112 | 0.00798 | -0.201 | 139.438
1.5 | 1.172 | 0.00847 | -0.201 | 138.398
2 | 1.231 | 0.00901 | -0.201 | 136.649
2.5 | 1.29 | 0.00966 | -0.201 | 133.555
3 | 1.348 | 0.00979 | -0.201 | 137.703
3.5 | 1.406 | 0.00979 | -0.201 | 143.548
4 | 1.463 | 0.00982 | -0.201 | 148.947
4.5 | 1.52 | 0.00986 | -0.201 | 154.088
5 | 1.576 | 0.00962 | -0.201 | 163.745
5.5 | 1.631 | 0.00959 | -0.201 | 169.957
6 | 1.684 | 0.01125 | -0.2 | 149.723
6.5 | 1.736 | 0.01186 | -0.2 | 146.429
7 | 1.787 | 0.01254 | -0.2 | 142.487
7.5 | 1.835 | 0.01323 | -0.2 | 138.647
8 | 1.881 | 0.01397 | -0.199 | 134.696
8.5 | 1.925 | 0.01468 | -0.199 | 131.181
9 | 1.967 | 0.01542 | -0.198 | 127.552
9.5 | 2.006 | 0.0162 | -0.198 | 123.823
10 | 2.042 | 0.01699 | -0.198 | 120.206
10.5 | 2.074 | 0.0175 | -0.197 | 118.555
11 | 2.104 | 0.01837 | -0.197 | 114.565
11.5 | 2.13 | 0.01931 | -0.196 | 110.288
12 | 2.152 | 0.02029 | -0.196 | 106.023
12.5 | 2.169 | 0.02133 | -0.195 | 101.718
13 | 2.184 | 0.02242 | -0.195 | 97.397
13.5 | 2.193 | 0.02359 | -0.194 | 92.952
14 | 2.197 | 0.02482 | -0.193 | 88.529
14.5 | 2.198 | 0.02615 | -0.193 | 84.027
15 | 2.194 | 0.02756 | -0.192 | 79.609
15.5 | 2.186 | 0.02914 | -0.191 | 75.027
16 | 2.174 | 0.0308 | -0.191 | 70.564
16.5 | 2.156 | 0.03253 | -0.19 | 66.278
17 | 2.134 | 0.03442 | -0.189 | 62
17.5 | 2.109 | 0.03648 | -0.188 | 57.81
18 | 2.08 | 0.03873 | -0.188 | 53.72
18.5 | 2.049 | 0.04126 | -0.187 | 49.657
19 | 2.014 | 0.04391 | -0.186 | 45.865
19.5 | 1.977 | 0.04672 | -0.185 | 42.321

## 114. Re 12M Mach 0.00 (2)
BIGFOIL.COM POLAR EXPORT
Joukowsky 14.00% thick 7.00% camber
Joukowsky 14.00% thick 7.00% camber |  |  |  | Cl Max: | 1.8618 | at alpha= | 9.5 | deg
XFOIL ncrit=9 |  |  |  | L/D Max: | 204.585 | at alpha= | 3 | deg
Re: | 12000000 |  |  | Cd Min: | 0.13227 | at alpha= | -20 | deg
Mach: | 0 |  |  | Cl=0 at alpha= | -7.909 | deg
|  |  |  | @ Cl=0.1, Cd= | 0.0055878
|  |  |  | @ Cl=0.4, Cd= | 0.005116
|  |  |  | @ Cl=0.6, Cd= | 0.00501
alpha (deg) | Cl | Cd | Cm | Cl/Cd
-20 | -0.6338 | 0.13227 | -0.0731 | -4.7917
-19 | -0.7352 | 0.09883 | -0.0971 | -7.439
-18.5 | -0.847 | 0.07033 | -0.1254 | -12.0432
-17.5 | -1.1018 | 0.01662 | -0.1902 | -66.2936
-17 | -1.0552 | 0.01484 | -0.1924 | -71.1051
-16.5 | -1.0039 | 0.01353 | -0.1939 | -74.1981
-16 | -0.9502 | 0.01257 | -0.195 | -75.5927
-15.5 | -0.8948 | 0.01179 | -0.1959 | -75.8948
-15 | -0.8384 | 0.01115 | -0.1967 | -75.1928
-14.5 | -0.7813 | 0.01056 | -0.1975 | -73.9867
-14 | -0.7238 | 0.0099 | -0.1984 | -73.1111
-13.5 | -0.6659 | 0.00932 | -0.1992 | -71.4485
-13 | -0.6073 | 0.00885 | -0.2 | -68.6215
-12.5 | -0.5486 | 0.00849 | -0.2006 | -64.6172
-12 | -0.4893 | 0.00804 | -0.2014 | -60.8582
-11.5 | -0.4301 | 0.00765 | -0.2021 | -56.2222
-11 | -0.3705 | 0.00734 | -0.2027 | -50.4768
-10.5 | -0.3108 | 0.00706 | -0.2034 | -44.0227
-10 | -0.251 | 0.00675 | -0.204 | -37.1852
-9.5 | -0.191 | 0.00652 | -0.2047 | -29.2945
-9 | -0.1312 | 0.00628 | -0.2053 | -20.8917
-8.5 | -0.071 | 0.00607 | -0.2059 | -11.6969
-8 | -0.0109 | 0.00588 | -0.2065 | -1.8537
-7.5 | 0.049 | 0.00574 | -0.2071 | 8.5366
-7 | 0.1093 | 0.00556 | -0.2077 | 19.6583
-6.5 | 0.1693 | 0.00546 | -0.2082 | 31.0073
-6 | 0.2292 | 0.00535 | -0.2087 | 42.8411
-5.5 | 0.2894 | 0.00523 | -0.2093 | 55.3346
-5 | 0.3493 | 0.00515 | -0.2098 | 67.8252
-4.5 | 0.4089 | 0.00511 | -0.2103 | 80.0196
-4 | 0.4688 | 0.00505 | -0.2108 | 92.8317
-3.5 | 0.5285 | 0.00501 | -0.2112 | 105.489
-3 | 0.5878 | 0.00501 | -0.2117 | 117.3253
-2.5 | 0.647 | 0.00501 | -0.2121 | 129.1417
-2 | 0.7063 | 0.00501 | -0.2125 | 140.978
-1.5 | 0.7654 | 0.00504 | -0.2129 | 151.8651
-1 | 0.824 | 0.00509 | -0.2132 | 161.8861
-0.5 | 0.8824 | 0.00516 | -0.2135 | 171.0078
0 | 0.9404 | 0.00526 | -0.2137 | 178.7833
0.5 | 0.9982 | 0.00537 | -0.2139 | 185.8845
1 | 1.0556 | 0.0055 | -0.214 | 191.9273
1.5 | 1.1126 | 0.00565 | -0.2141 | 196.9204
2 | 1.1692 | 0.00582 | -0.2141 | 200.8935
2.5 | 1.2254 | 0.00601 | -0.2141 | 203.8935
3 | 1.2807 | 0.00626 | -0.2139 | 204.5847
3.5 | 1.3347 | 0.00657 | -0.2135 | 203.1507
4 | 1.3888 | 0.00687 | -0.2131 | 202.1543
4.5 | 1.4407 | 0.00728 | -0.2124 | 197.8984
5 | 1.4924 | 0.00768 | -0.2117 | 194.3229
5.5 | 1.5428 | 0.00814 | -0.2107 | 189.5332
6 | 1.5912 | 0.00867 | -0.2094 | 183.5294
6.5 | 1.6383 | 0.00923 | -0.2079 | 177.4973
7.5 | 1.7277 | 0.01042 | -0.204 | 165.8061
8 | 1.7693 | 0.01104 | -0.2015 | 160.2627
8.5 | 1.7995 | 0.0117 | -0.1968 | 153.8034
9 | 1.8301 | 0.01235 | -0.1923 | 148.1862
9.5 | 1.8618 | 0.01309 | -0.1884 | 142.2307

## 115. Re 12M Mach 0.10 (1)
BIGFOIL.COM POLAR EXPORT
Joukowsky 14.00% thick 7.00% camber
Joukowsky 14.00% thick 7.00% camber |  |  |  | Cl Max: | 2.191 | at alpha= | 14 | deg
JavaFoil+Calcfoil stall+Eppler ext transition |  |  |  | L/D Max: | 168.929 | at alpha= | 5.5 | deg
Re: | 12000000 |  |  | Cd Min: | 0.00364 | at alpha= | -8.5 | deg
Mach: | 0.1 |  |  | Cl=0 at alpha= | -8.1583 | deg
|  |  |  | @ Cl=0.1, Cd= | 0.0036538
|  |  |  | @ Cl=0.4, Cd= | 0.0039203
|  |  |  | @ Cl=0.6, Cd= | 0.0044029
alpha (deg) | Cl | Cd | Cm | Cl/Cd
-20 | -0.688 | 0.1336 | -0.127 | -5.147
-19.5 | -0.686 | 0.12657 | -0.128 | -5.419
-19 | -0.682 | 0.11925 | -0.13 | -5.722
-18.5 | -0.676 | 0.11286 | -0.131 | -5.991
-18 | -0.668 | 0.10597 | -0.133 | -6.304
-17.5 | -0.657 | 0.10011 | -0.134 | -6.563
-17 | -0.644 | 0.09359 | -0.136 | -6.88
-16.5 | -0.628 | 0.08743 | -0.138 | -7.184
-16 | -0.61 | 0.08094 | -0.14 | -7.537
-15.5 | -0.589 | 0.07518 | -0.142 | -7.833
-15 | -0.565 | 0.06926 | -0.144 | -8.164
-14.5 | -0.539 | 0.06375 | -0.147 | -8.456
-14 | -0.511 | 0.05784 | -0.149 | -8.827
-13.5 | -0.478 | 0.05276 | -0.152 | -9.066
-13 | -0.444 | 0.04781 | -0.154 | -9.281
-12.5 | -0.407 | 0.04266 | -0.157 | -9.548
-12 | -0.369 | 0.03778 | -0.16 | -9.757
-11.5 | -0.328 | 0.03277 | -0.164 | -10.011
-11 | -0.285 | 0.0283 | -0.167 | -10.074
-10.5 | -0.24 | 0.0241 | -0.171 | -9.961
-10 | -0.193 | 0.0198 | -0.175 | -9.758
-9.5 | -0.144 | 0.01535 | -0.18 | -9.411
-9 | -0.093 | 0.01107 | -0.185 | -8.427
-8.5 | -0.041 | 0.00364 | -0.2 | -11.255
-8 | 0.019 | 0.00365 | -0.2 | 5.112
-7.5 | 0.079 | 0.00364 | -0.201 | 21.67
-7 | 0.14 | 0.00368 | -0.201 | 38.004
-6.5 | 0.201 | 0.00375 | -0.201 | 53.565
-6 | 0.262 | 0.00381 | -0.201 | 68.9
-5.5 | 0.324 | 0.00383 | -0.201 | 84.579
-5 | 0.386 | 0.0039 | -0.201 | 98.8
-4.5 | 0.448 | 0.00399 | -0.202 | 112.32
-4 | 0.509 | 0.00413 | -0.202 | 123.344
-3.5 | 0.571 | 0.0043 | -0.202 | 133.003
-3 | 0.633 | 0.00452 | -0.202 | 140.198
-2.5 | 0.696 | 0.00475 | -0.202 | 146.628
-2 | 0.758 | 0.00496 | -0.202 | 152.766
-1.5 | 0.819 | 0.00538 | -0.202 | 152.25
-1 | 0.88 | 0.00561 | -0.202 | 156.934
-0.5 | 0.937 | 0.00605 | -0.202 | 154.956
0 | 0.998 | 0.00721 | -0.202 | 138.422
0.5 | 1.058 | 0.00759 | -0.202 | 139.37
1 | 1.118 | 0.00803 | -0.202 | 139.254
1.5 | 1.178 | 0.00853 | -0.202 | 138.093
2 | 1.237 | 0.00908 | -0.202 | 136.239
2.5 | 1.296 | 0.00972 | -0.202 | 133.35
3 | 1.355 | 0.00984 | -0.202 | 137.599
3.5 | 1.413 | 0.00987 | -0.202 | 143.07
4 | 1.47 | 0.0099 | -0.202 | 148.519
4.5 | 1.527 | 0.00995 | -0.202 | 153.504
5 | 1.583 | 0.0097 | -0.202 | 163.201
5.5 | 1.638 | 0.0097 | -0.202 | 168.929
6 | 1.692 | 0.01135 | -0.201 | 149.089
6.5 | 1.744 | 0.01197 | -0.201 | 145.637
7 | 1.794 | 0.01267 | -0.201 | 141.64
7.5 | 1.842 | 0.01339 | -0.2 | 137.56
8 | 1.889 | 0.01415 | -0.2 | 133.52
8.5 | 1.932 | 0.01485 | -0.2 | 130.141
9 | 1.974 | 0.01563 | -0.199 | 126.284
9.5 | 2.012 | 0.01642 | -0.199 | 122.515
10 | 2.048 | 0.01724 | -0.198 | 118.807
10.5 | 2.08 | 0.01777 | -0.198 | 117.002
11 | 2.108 | 0.01868 | -0.198 | 112.867
11.5 | 2.133 | 0.01965 | -0.197 | 108.541
12 | 2.153 | 0.02066 | -0.196 | 104.217
12.5 | 2.17 | 0.02173 | -0.196 | 99.846
13 | 2.182 | 0.02288 | -0.195 | 95.364
13.5 | 2.189 | 0.0241 | -0.195 | 90.827
14 | 2.191 | 0.02538 | -0.194 | 86.311
14.5 | 2.189 | 0.02675 | -0.194 | 81.83
15 | 2.182 | 0.02826 | -0.193 | 77.21
15.5 | 2.171 | 0.02988 | -0.192 | 72.649
16 | 2.154 | 0.03161 | -0.191 | 68.152
16.5 | 2.132 | 0.03352 | -0.191 | 63.612
17 | 2.106 | 0.03553 | -0.19 | 59.283
17.5 | 2.077 | 0.03774 | -0.189 | 55.018
18 | 2.043 | 0.04018 | -0.188 | 50.858
18.5 | 2.006 | 0.04285 | -0.187 | 46.827
19 | 1.967 | 0.04562 | -0.186 | 43.115

## 116. Re 12M Mach 0.10 (2)
BIGFOIL.COM POLAR EXPORT
Joukowsky 14.00% thick 7.00% camber
Joukowsky 14.00% thick 7.00% camber |  |  |  | Cl Max: | 2.2148 | at alpha= | 20 | deg
XFOIL ncrit=9 |  |  |  | L/D Max: | 205.207 | at alpha= | 3 | deg
Re: | 12000000 |  |  | Cd Min: | 0.13889 | at alpha= | -20 | deg
Mach: | 0.1 |  |  | Cl=0 at alpha= | -7.8944 | deg
|  |  |  | @ Cl=0.1, Cd= | 0.0056143
|  |  |  | @ Cl=0.4, Cd= | 0.0051372
|  |  |  | @ Cl=0.6, Cd= | 0.0050215
alpha (deg) | Cl | Cd | Cm | Cl/Cd
-20 | -0.6013 | 0.13889 | -0.0705 | -4.3293
-19.5 | -0.6162 | 0.12912 | -0.0758 | -4.7723
-19 | -0.6534 | 0.11271 | -0.089 | -5.7972
-18.5 | -0.7036 | 0.09363 | -0.1067 | -7.5147
-18 | -0.8094 | 0.06728 | -0.1335 | -12.0303
-17.5 | -1.0273 | 0.03091 | -0.1744 | -33.2352
-17 | -1.0667 | 0.01635 | -0.1936 | -65.2416
-16.5 | -1.0173 | 0.01456 | -0.1957 | -69.8695
-16 | -0.9642 | 0.01328 | -0.1971 | -72.6054
-15.5 | -0.9087 | 0.0123 | -0.1981 | -73.878
-15 | -0.8516 | 0.01153 | -0.1989 | -73.8595
-14.5 | -0.7936 | 0.01089 | -0.1996 | -72.8742
-14 | -0.7351 | 0.01024 | -0.2004 | -71.7871
-13.5 | -0.6764 | 0.0096 | -0.2011 | -70.4583
-13 | -0.6168 | 0.00904 | -0.2018 | -68.2301
-12.5 | -0.5573 | 0.00863 | -0.2024 | -64.5771
-12 | -0.4971 | 0.00821 | -0.203 | -60.5481
-11.5 | -0.437 | 0.00778 | -0.2037 | -56.1697
-11 | -0.3766 | 0.00743 | -0.2043 | -50.6864
-10.5 | -0.3161 | 0.00715 | -0.2049 | -44.2098
-10 | -0.2556 | 0.00683 | -0.2055 | -37.4231
-9.5 | -0.1948 | 0.00656 | -0.2061 | -29.6951
-9 | -0.1343 | 0.00634 | -0.2066 | -21.183
-8.5 | -0.0735 | 0.00611 | -0.2072 | -12.0295
-8 | -0.0128 | 0.00593 | -0.2078 | -2.1585
-7.5 | 0.0478 | 0.00576 | -0.2083 | 8.2986
-7 | 0.1087 | 0.00559 | -0.2089 | 19.4454
-6.5 | 0.1692 | 0.00548 | -0.2094 | 30.8759
-6 | 0.2297 | 0.00536 | -0.2099 | 42.8545
-5.5 | 0.2903 | 0.00525 | -0.2105 | 55.2952
-5 | 0.3507 | 0.00517 | -0.211 | 67.8337
-4.5 | 0.4108 | 0.00513 | -0.2114 | 80.078
-4 | 0.4712 | 0.00506 | -0.2119 | 93.1225
-3.5 | 0.5313 | 0.00502 | -0.2124 | 105.8367
-3 | 0.5911 | 0.00502 | -0.2128 | 117.749
-2.5 | 0.6507 | 0.00503 | -0.2132 | 129.3638
-2 | 0.7104 | 0.00503 | -0.2136 | 141.2326
-1.5 | 0.7698 | 0.00505 | -0.214 | 152.4356
-1 | 0.8289 | 0.0051 | -0.2143 | 162.5294
-0.5 | 0.8877 | 0.00517 | -0.2145 | 171.7021
0 | 0.9461 | 0.00527 | -0.2148 | 179.5256
0.5 | 1.0043 | 0.00538 | -0.215 | 186.6729
1 | 1.0621 | 0.00551 | -0.2151 | 192.7586
1.5 | 1.1195 | 0.00567 | -0.2152 | 197.4427
2 | 1.1765 | 0.00584 | -0.2152 | 201.4555
2.5 | 1.2331 | 0.00603 | -0.2151 | 204.4942
3 | 1.2887 | 0.00628 | -0.2149 | 205.207
3.5 | 1.3431 | 0.0066 | -0.2145 | 203.5
4 | 1.3975 | 0.00689 | -0.2141 | 202.8302
4.5 | 1.4497 | 0.00732 | -0.2133 | 198.0464
5 | 1.5018 | 0.00772 | -0.2125 | 194.5337
5.5 | 1.5522 | 0.00818 | -0.2114 | 189.7555
6 | 1.6007 | 0.00873 | -0.21 | 183.3562
6.5 | 1.6479 | 0.0093 | -0.2084 | 177.1935
7 | 1.6941 | 0.00985 | -0.2066 | 171.9898
7.5 | 1.7366 | 0.01051 | -0.2041 | 165.2331
8 | 1.7769 | 0.01115 | -0.2012 | 159.3632
8.5 | 1.8036 | 0.01184 | -0.1957 | 152.3311
9 | 1.8348 | 0.01255 | -0.1913 | 146.1992
9.5 | 1.8655 | 0.01338 | -0.1871 | 139.4245
10 | 1.8927 | 0.01418 | -0.1825 | 133.4767
10.5 | 1.9211 | 0.01533 | -0.1783 | 125.3164
11 | 1.9479 | 0.01664 | -0.1741 | 117.0613
11.5 | 1.975 | 0.01804 | -0.1701 | 109.4789
12 | 2.001 | 0.0196 | -0.1663 | 102.0918
12.5 | 2.0257 | 0.02135 | -0.1625 | 94.8806
13 | 2.0494 | 0.02327 | -0.1589 | 88.0705
13.5 | 2.07 | 0.02552 | -0.1552 | 81.1129
14 | 2.0909 | 0.02791 | -0.1518 | 74.9158
14.5 | 2.1107 | 0.03051 | -0.1487 | 69.1806
15 | 2.1284 | 0.03345 | -0.1456 | 63.6293
15.5 | 2.1456 | 0.0366 | -0.1428 | 58.623
16 | 2.1602 | 0.04013 | -0.1402 | 53.8301
16.5 | 2.1737 | 0.04396 | -0.1378 | 49.4472
17 | 2.1866 | 0.048 | -0.1358 | 45.5542
17.5 | 2.1954 | 0.05266 | -0.1339 | 41.6901
18 | 2.205 | 0.05738 | -0.1323 | 38.428
18.5 | 2.2105 | 0.06278 | -0.131 | 35.2103
19 | 2.2113 | 0.06896 | -0.1301 | 32.0664
19.5 | 2.2128 | 0.0752 | -0.1295 | 29.4255
20 | 2.2148 | 0.0815 | -0.1292 | 27.1755

## 117. Re 12M Mach 0.25 (1)
BIGFOIL.COM POLAR EXPORT
Joukowsky 14.00% thick 7.00% camber
Joukowsky 14.00% thick 7.00% camber |  |  |  | Cl Max: | 2.158 | at alpha= | 12.5 | deg
JavaFoil+Calcfoil stall+Eppler ext transition |  |  |  | L/D Max: | 158.181 | at alpha= | -0.5 | deg
Re: | 12000000 |  |  | Cd Min: | 0.00369 | at alpha= | -8 | deg
Mach: | 0.25 |  |  | Cl=0 at alpha= | -8.1638 | deg
|  |  |  | @ Cl=0.1, Cd= | 0.00371
|  |  |  | @ Cl=0.4, Cd= | 0.0039381
|  |  |  | @ Cl=0.6, Cd= | 0.0043613
alpha (deg) | Cl | Cd | Cm | Cl/Cd
-20 | -0.446 | 0.16069 | -0.117 | -2.774
-19.5 | -0.471 | 0.14956 | -0.119 | -3.149
-19 | -0.492 | 0.14102 | -0.121 | -3.492
-18.5 | -0.51 | 0.13203 | -0.123 | -3.866
-18 | -0.524 | 0.1237 | -0.125 | -4.239
-17.5 | -0.534 | 0.11617 | -0.127 | -4.597
-17 | -0.54 | 0.1075 | -0.13 | -5.024
-16.5 | -0.541 | 0.10052 | -0.132 | -5.384
-16 | -0.538 | 0.09399 | -0.134 | -5.722
-15.5 | -0.53 | 0.08688 | -0.137 | -6.106
-15 | -0.519 | 0.07985 | -0.14 | -6.497
-14.5 | -0.503 | 0.07341 | -0.143 | -6.848
-14 | -0.482 | 0.06752 | -0.145 | -7.141
-13.5 | -0.457 | 0.06117 | -0.149 | -7.474
-13 | -0.429 | 0.05531 | -0.152 | -7.749
-12.5 | -0.396 | 0.04997 | -0.155 | -7.932
-12 | -0.361 | 0.04461 | -0.158 | -8.095
-11.5 | -0.323 | 0.03912 | -0.162 | -8.261
-11 | -0.282 | 0.03391 | -0.166 | -8.326
-10.5 | -0.239 | 0.02926 | -0.17 | -8.155
-10 | -0.192 | 0.02496 | -0.173 | -7.701
-9.5 | -0.144 | 0.02058 | -0.178 | -6.979
-9 | -0.093 | 0.01591 | -0.183 | -5.821
-8.5 | -0.039 | 0.01153 | -0.189 | -3.37
-8 | 0.019 | 0.00369 | -0.206 | 5.166
-7.5 | 0.081 | 0.00371 | -0.206 | 21.778
-7 | 0.143 | 0.00371 | -0.206 | 38.619
-6.5 | 0.206 | 0.00375 | -0.207 | 54.966
-6 | 0.269 | 0.00383 | -0.207 | 70.198
-5.5 | 0.332 | 0.0039 | -0.207 | 85.265
-5 | 0.396 | 0.00393 | -0.207 | 100.678
-4.5 | 0.46 | 0.00406 | -0.207 | 113.163
-4 | 0.523 | 0.00414 | -0.207 | 126.544
-3.5 | 0.587 | 0.00432 | -0.207 | 135.796
-3 | 0.65 | 0.00452 | -0.207 | 143.747
-2.5 | 0.716 | 0.00489 | -0.208 | 146.47
-2 | 0.779 | 0.00501 | -0.208 | 155.515
-1.5 | 0.842 | 0.00533 | -0.208 | 157.977
-1 | 0.904 | 0.0058 | -0.208 | 155.998
-0.5 | 0.963 | 0.00609 | -0.208 | 158.181
0 | 1.025 | 0.0074 | -0.208 | 138.518
0.5 | 1.086 | 0.00782 | -0.208 | 138.985
1 | 1.148 | 0.0083 | -0.208 | 138.381
1.5 | 1.209 | 0.00884 | -0.208 | 136.879
2 | 1.27 | 0.00946 | -0.208 | 134.339
2.5 | 1.33 | 0.00971 | -0.208 | 137.068
3 | 1.39 | 0.00978 | -0.208 | 142.093
3.5 | 1.449 | 0.00983 | -0.208 | 147.375
4 | 1.508 | 0.00989 | -0.208 | 152.445
4.5 | 1.566 | 0.00993 | -0.207 | 157.735
5 | 1.623 | 0.01076 | -0.207 | 150.853
5.5 | 1.679 | 0.01135 | -0.207 | 147.881
6 | 1.733 | 0.01198 | -0.207 | 144.624
6.5 | 1.785 | 0.01269 | -0.206 | 140.712
7 | 1.836 | 0.01346 | -0.206 | 136.408
7.5 | 1.883 | 0.0143 | -0.206 | 131.74
8 | 1.929 | 0.01517 | -0.205 | 127.137
8.5 | 1.971 | 0.01597 | -0.205 | 123.457
9 | 2.01 | 0.01687 | -0.204 | 119.155
9.5 | 2.046 | 0.01779 | -0.204 | 114.966
10 | 2.077 | 0.01876 | -0.203 | 110.698
10.5 | 2.104 | 0.01946 | -0.203 | 108.082
11 | 2.126 | 0.02057 | -0.202 | 103.367
11.5 | 2.143 | 0.02174 | -0.202 | 98.583
12 | 2.153 | 0.02298 | -0.201 | 93.7
12.5 | 2.158 | 0.02433 | -0.2 | 88.69
13 | 2.156 | 0.02576 | -0.2 | 83.706
13.5 | 2.147 | 0.02733 | -0.199 | 78.555
14 | 2.13 | 0.029 | -0.198 | 73.441
14.5 | 2.106 | 0.03089 | -0.198 | 68.166
15 | 2.075 | 0.03288 | -0.197 | 63.098
15.5 | 2.037 | 0.03513 | -0.196 | 57.98
16 | 1.99 | 0.03762 | -0.195 | 52.911
16.5 | 1.934 | 0.04043 | -0.194 | 47.848
17 | 1.872 | 0.04347 | -0.193 | 43.068
17.5 | 1.803 | 0.04713 | -0.192 | 38.245

## 118. Re 12M Mach 0.25 (2)
BIGFOIL.COM POLAR EXPORT
Joukowsky 14.00% thick 7.00% camber
Joukowsky 14.00% thick 7.00% camber |  |  |  | Cl Max: | 2.185 | at alpha= | 17.5 | deg
XFOIL ncrit=9 |  |  |  | L/D Max: | 207.972 | at alpha= | 3 | deg
Re: | 12000000 |  |  | Cd Min: | 0.16393 | at alpha= | -20 | deg
Mach: | 0.25 |  |  | Cl=0 at alpha= | -7.8151 | deg
|  |  |  | @ Cl=0.1, Cd= | 0.0057717
|  |  |  | @ Cl=0.4, Cd= | 0.0052203
|  |  |  | @ Cl=0.6, Cd= | 0.0050714
alpha (deg) | Cl | Cd | Cm | Cl/Cd
-20 | -0.5019 | 0.16393 | -0.0598 | -3.0617
-19.5 | -0.4998 | 0.153 | -0.0686 | -3.2667
-19 | -0.4886 | 0.14246 | -0.0789 | -3.4297
-18.5 | -0.4775 | 0.13203 | -0.0893 | -3.6166
-18 | -0.4735 | 0.12168 | -0.0988 | -3.8914
-17 | -0.5146 | 0.08743 | -0.1379 | -5.8859
-16.5 | -0.5657 | 0.06887 | -0.1601 | -8.214
-15.5 | -0.8242 | 0.03581 | -0.1829 | -23.0159
-15 | -0.9209 | 0.01595 | -0.2082 | -57.7367
-14.5 | -0.8638 | 0.01376 | -0.2105 | -62.7762
-14 | -0.8016 | 0.01237 | -0.2115 | -64.8019
-13.5 | -0.738 | 0.0114 | -0.2119 | -64.7368
-13 | -0.6731 | 0.01061 | -0.2122 | -63.4402
-12.5 | -0.6084 | 0.00978 | -0.2126 | -62.2086
-12 | -0.5432 | 0.00909 | -0.2129 | -59.758
-11.5 | -0.4778 | 0.00858 | -0.213 | -55.6876
-11 | -0.4127 | 0.00812 | -0.2132 | -50.8251
-10.5 | -0.3473 | 0.00762 | -0.2135 | -45.5774
-10 | -0.2824 | 0.00729 | -0.2137 | -38.738
-9.5 | -0.2173 | 0.00692 | -0.214 | -31.4017
-9 | -0.1526 | 0.00663 | -0.2143 | -23.0166
-8.5 | -0.0882 | 0.00639 | -0.2146 | -13.8028
-8 | -0.0237 | 0.00612 | -0.215 | -3.8725
-7.5 | 0.0404 | 0.00593 | -0.2153 | 6.8128
-7 | 0.1044 | 0.00576 | -0.2157 | 18.125
-6.5 | 0.1683 | 0.00558 | -0.2161 | 30.1613
-6 | 0.2317 | 0.00547 | -0.2164 | 42.3583
-5.5 | 0.2951 | 0.00536 | -0.2169 | 55.056
-5 | 0.3584 | 0.00526 | -0.2173 | 68.1369
-4.5 | 0.4212 | 0.0052 | -0.2177 | 81
-4 | 0.4839 | 0.00514 | -0.2181 | 94.144
-3.5 | 0.5467 | 0.00508 | -0.2185 | 107.6181
-3 | 0.609 | 0.00507 | -0.2189 | 120.1183
-2.5 | 0.6709 | 0.00508 | -0.2193 | 132.0669
-2 | 0.7328 | 0.0051 | -0.2196 | 143.6863
-1.5 | 0.7946 | 0.00512 | -0.22 | 155.1953
-1 | 0.8561 | 0.00516 | -0.2203 | 165.9109
-0.5 | 0.9171 | 0.00524 | -0.2206 | 175.0191
0 | 0.9778 | 0.00534 | -0.2208 | 183.1086
0.5 | 1.0381 | 0.00546 | -0.2209 | 190.1282
1 | 1.098 | 0.0056 | -0.221 | 196.0714
1.5 | 1.1576 | 0.00576 | -0.221 | 200.9722
2 | 1.2168 | 0.00594 | -0.2209 | 204.8485
2.5 | 1.2754 | 0.00615 | -0.2207 | 207.3821
3 | 1.3331 | 0.00641 | -0.2204 | 207.9719
3.5 | 1.3894 | 0.00674 | -0.2197 | 206.1424
4 | 1.4456 | 0.00706 | -0.2191 | 204.7592
4.5 | 1.4994 | 0.0075 | -0.218 | 199.92
5 | 1.553 | 0.00792 | -0.2168 | 196.0859
5.5 | 1.6037 | 0.00846 | -0.2151 | 189.5626
6 | 1.6519 | 0.00907 | -0.213 | 182.1279
6.5 | 1.6989 | 0.00966 | -0.2106 | 175.8696
7 | 1.7423 | 0.01031 | -0.2075 | 168.9913
7.5 | 1.77 | 0.01106 | -0.2014 | 160.0362
8 | 1.8016 | 0.01184 | -0.1962 | 152.1622
8.5 | 1.8308 | 0.01285 | -0.191 | 142.4747
9 | 1.8609 | 0.01395 | -0.1861 | 133.3978
9.5 | 1.8916 | 0.01515 | -0.1817 | 124.8581
10 | 1.9199 | 0.01627 | -0.1771 | 118.0025
10.5 | 1.947 | 0.01789 | -0.1725 | 108.8317
11 | 1.9735 | 0.01968 | -0.168 | 100.2795
11.5 | 1.9986 | 0.02169 | -0.1637 | 92.1438
12 | 2.0221 | 0.02395 | -0.1595 | 84.4301
12.5 | 2.0449 | 0.02642 | -0.1556 | 77.3997
13 | 2.067 | 0.02912 | -0.1519 | 70.9821
13.5 | 2.087 | 0.03216 | -0.1483 | 64.8943
14 | 2.1048 | 0.0356 | -0.1449 | 59.1236
14.5 | 2.1236 | 0.03912 | -0.1419 | 54.2843
15 | 2.1387 | 0.04318 | -0.1391 | 49.5299
15.5 | 2.152 | 0.04762 | -0.1365 | 45.1911
16 | 2.1617 | 0.05266 | -0.1343 | 41.0501
16.5 | 2.1722 | 0.05783 | -0.1324 | 37.5618
17 | 2.1776 | 0.06374 | -0.1308 | 34.1638
17.5 | 2.185 | 0.06963 | -0.1296 | 31.3802
18 | 2.1841 | 0.07676 | -0.1288 | 28.4536
18.5 | 2.1822 | 0.08422 | -0.1285 | 25.9107
19 | 2.1834 | 0.09138 | -0.1285 | 23.8936
19.5 | 2.1792 | 0.09943 | -0.1291 | 21.9169
20 | 2.1692 | 0.10842 | -0.1304 | 20.0074

## 119. Re 12M Mach 0.50 (1)
BIGFOIL.COM POLAR EXPORT
Joukowsky 14.00% thick 7.00% camber
Joukowsky 14.00% thick 7.00% camber |  |  |  | Cl Max: | 2.082 | at alpha= | 9 | deg
JavaFoil+Calcfoil stall+Eppler ext transition |  |  |  | L/D Max: | 164.272 | at alpha= | -2 | deg
Re: | 12000000 |  |  | Cd Min: | 0.00396 | at alpha= | -6 | deg
Mach: | 0.5 |  |  | Cl=0 at alpha= | -8.1636 | deg
|  |  |  | @ Cl=0.1, Cd= | 0.018463
|  |  |  | @ Cl=0.4, Cd= | 0.0040624
|  |  |  | @ Cl=0.6, Cd= | 0.0044094
alpha (deg) | Cl | Cd | Cm | Cl/Cd
-20 | -0.7 | 0.1659 | -0.137 | -4.222
-19.5 | -0.672 | 0.14673 | -0.14 | -4.581
-19 | -0.64 | 0.15677 | -0.134 | -4.079
-18.5 | -0.61 | 0.1433 | -0.135 | -4.258
-18 | -0.582 | 0.1272 | -0.139 | -4.577
-17.5 | -0.55 | 0.12833 | -0.135 | -4.29
-17 | -0.521 | 0.12016 | -0.136 | -4.336
-16.5 | -0.495 | 0.10271 | -0.145 | -4.82
-16 | -0.461 | 0.11022 | -0.133 | -4.18
-15.5 | -0.432 | 0.10078 | -0.137 | -4.289
-15 | -0.406 | 0.08686 | -0.148 | -4.68
-14.5 | -0.371 | 0.09833 | -0.129 | -3.773
-14 | -0.345 | 0.08411 | -0.143 | -4.1
-13.5 | -0.314 | 0.08551 | -0.138 | -3.669
-13 | -0.285 | 0.07945 | -0.14 | -3.582
-12.5 | -0.258 | 0.06747 | -0.152 | -3.822
-12 | -0.225 | 0.07274 | -0.139 | -3.099
-11.5 | -0.195 | 0.07235 | -0.135 | -2.699
-11 | -0.167 | 0.06346 | -0.145 | -2.635
-10.5 | -0.137 | 0.06353 | -0.139 | -2.157
-10 | -0.108 | 0.05912 | -0.143 | -1.827
-9.5 | -0.122 | 0.04755 | -0.159 | -2.576
-9 | -0.086 | 0.03802 | -0.172 | -2.255
-8.5 | -0.037 | 0.03141 | -0.18 | -1.185
-8 | 0.018 | 0.02557 | -0.188 | 0.691
-7.5 | 0.077 | 0.02003 | -0.195 | 3.866
-7 | 0.141 | 0.01567 | -0.202 | 9.005
-6.5 | 0.209 | 0.01099 | -0.21 | 19.065
-6 | 0.297 | 0.00396 | -0.231 | 75.192
-5.5 | 0.369 | 0.00401 | -0.231 | 91.925
-5 | 0.44 | 0.00413 | -0.231 | 106.637
-4.5 | 0.512 | 0.00423 | -0.232 | 121.046
-4 | 0.583 | 0.0044 | -0.232 | 132.589
-3.5 | 0.655 | 0.00444 | -0.232 | 147.521
-3 | 0.726 | 0.00466 | -0.232 | 155.79
-2.5 | 0.8 | 0.00496 | -0.232 | 161.273
-2 | 0.87 | 0.0053 | -0.232 | 164.272
-1.5 | 0.941 | 0.00581 | -0.232 | 161.966
-1 | 1.011 | 0.0062 | -0.232 | 163.039
-0.5 | 1.074 | 0.0078 | -0.232 | 137.764
0 | 1.143 | 0.00837 | -0.232 | 136.643
0.5 | 1.212 | 0.009 | -0.233 | 134.672
1 | 1.28 | 0.00974 | -0.233 | 131.385
1.5 | 1.345 | 0.0091 | -0.232 | 147.888
2 | 1.411 | 0.00919 | -0.232 | 153.638
2.5 | 1.477 | 0.00923 | -0.232 | 159.972
3 | 1.542 | 0.01075 | -0.232 | 143.435
3.5 | 1.605 | 0.0114 | -0.231 | 140.792
4 | 1.668 | 0.01211 | -0.231 | 137.796
4.5 | 1.73 | 0.01287 | -0.231 | 134.389
5 | 1.789 | 0.0135 | -0.23 | 132.511
5.5 | 1.847 | 0.01449 | -0.23 | 127.46
6 | 1.901 | 0.01564 | -0.229 | 121.557
6.5 | 1.951 | 0.0169 | -0.229 | 115.385
7 | 1.995 | 0.01836 | -0.228 | 108.685
7.5 | 2.033 | 0.01992 | -0.227 | 102.042
8 | 2.062 | 0.02156 | -0.227 | 95.65
8.5 | 2.08 | 0.02339 | -0.226 | 88.913
9 | 2.082 | 0.02543 | -0.225 | 81.866
9.5 | 2.06 | 0.02777 | -0.224 | 74.175
10 | 1.998 | 0.03052 | -0.223 | 65.482
10.5 | 1.845 | 0.03405 | -0.222 | 54.176
11 | 1.236 | 0.04032 | -0.219 | 30.646
11.5 | 1.262 | 0.04263 | -0.218 | 29.595
12 | 1.291 | 0.04266 | -0.218 | 30.266
12.5 | 1.315 | 0.04571 | -0.217 | 28.776
13 | 1.34 | 0.04864 | -0.216 | 27.546
13.5 | 1.363 | 0.05217 | -0.214 | 26.118
14 | 1.374 | 0.06178 | -0.21 | 22.236

## 120. Re 12M Mach 0.50 (2)
BIGFOIL.COM POLAR EXPORT
Joukowsky 14.00% thick 7.00% camber
Joukowsky 14.00% thick 7.00% camber |  |  |  | Cl Max: | 2.1392 | at alpha= | 15 | deg
XFOIL ncrit=9 |  |  |  | L/D Max: | 214.794 | at alpha= | 2.5 | deg
Re: | 12000000 |  |  | Cd Min: | 0.17968 | at alpha= | 18.5 | deg
Mach: | 0.5 |  |  | Cl=0 at alpha= | -99 | deg
|  |  |  | @ Cl=0.1, Cd= | 0.00574
|  |  |  | @ Cl=0.4, Cd= | 0.00574
|  |  |  | @ Cl=0.6, Cd= | 0.00574
alpha (deg) | Cl | Cd | Cm | Cl/Cd
0 | 1.1178 | 0.00574 | -0.2465 | 194.7387
0.5 | 1.1882 | 0.00588 | -0.2464 | 202.0748
1 | 1.2577 | 0.00606 | -0.246 | 207.5413
1.5 | 1.3263 | 0.00627 | -0.2454 | 211.5311
2 | 1.3941 | 0.00652 | -0.2445 | 213.819
2.5 | 1.4606 | 0.0068 | -0.2433 | 214.7941
3 | 1.5251 | 0.00715 | -0.2416 | 213.3007
3.5 | 1.5866 | 0.00756 | -0.2392 | 209.8677
4 | 1.6444 | 0.00803 | -0.2361 | 204.7821
4.5 | 1.6893 | 0.00853 | -0.2303 | 198.0422
5 | 1.7322 | 0.00925 | -0.2244 | 187.2649
5.5 | 1.7716 | 0.01019 | -0.2181 | 173.8567
6 | 1.8125 | 0.01126 | -0.2121 | 160.968
6.5 | 1.8459 | 0.01275 | -0.2054 | 144.7765
7 | 1.8774 | 0.01454 | -0.1987 | 129.1197
7.5 | 1.9092 | 0.01656 | -0.1923 | 115.2899
8 | 1.9327 | 0.01922 | -0.1855 | 100.5567
8.5 | 1.9604 | 0.02198 | -0.1795 | 89.1902
9 | 1.9796 | 0.02553 | -0.1732 | 77.5401
9.5 | 2.0027 | 0.02918 | -0.1678 | 68.6326
10.5 | 2.0455 | 0.03752 | -0.1584 | 54.5176
11 | 2.0608 | 0.04275 | -0.1539 | 48.2058
12 | 2.0909 | 0.05421 | -0.1464 | 38.5704
13 | 2.1141 | 0.06754 | -0.1406 | 31.3015
13.5 | 2.1251 | 0.07469 | -0.1384 | 28.4523
14 | 2.1315 | 0.08255 | -0.1367 | 25.8207
14.5 | 2.1338 | 0.09116 | -0.1357 | 23.4072
15 | 2.1392 | 0.0996 | -0.135 | 21.4779
15.5 | 2.1361 | 0.10927 | -0.1353 | 19.5488
16 | 2.1351 | 0.11881 | -0.136 | 17.9707
16.5 | 2.1262 | 0.12949 | -0.138 | 16.4198
17 | 2.1128 | 0.14081 | -0.1412 | 15.0046
17.5 | 2.0901 | 0.15344 | -0.1462 | 13.6216
18 | 2.0666 | 0.16638 | -0.1525 | 12.421
18.5 | 2.0413 | 0.17968 | -0.16 | 11.3608

## 121. Re 14M Mach 0.00 (1)
BIGFOIL.COM POLAR EXPORT
Joukowsky 14.00% thick 7.00% camber
Joukowsky 14.00% thick 7.00% camber |  |  |  | Cl Max: | 2.2 | at alpha= | 14 | deg
JavaFoil+Calcfoil stall+Eppler ext transition |  |  |  | L/D Max: | 162.17 | at alpha= | 5.5 | deg
Re: | 14000000 |  |  | Cd Min: | 0.0036 | at alpha= | -8.5 | deg
Mach: | 0 |  |  | Cl=0 at alpha= | -8.1583 | deg
|  |  |  | @ Cl=0.1, Cd= | 0.003624
|  |  |  | @ Cl=0.4, Cd= | 0.003911
|  |  |  | @ Cl=0.6, Cd= | 0.0043987
alpha (deg) | Cl | Cd | Cm | Cl/Cd
-20 | -0.715 | 0.12914 | -0.128 | -5.538
-19.5 | -0.711 | 0.12232 | -0.129 | -5.81
-19 | -0.704 | 0.11601 | -0.131 | -6.07
-18.5 | -0.696 | 0.10925 | -0.132 | -6.367
-18 | -0.685 | 0.1023 | -0.134 | -6.699
-17.5 | -0.672 | 0.09685 | -0.135 | -6.938
-17 | -0.657 | 0.09044 | -0.137 | -7.262
-16.5 | -0.639 | 0.08439 | -0.139 | -7.573
-16 | -0.62 | 0.07761 | -0.142 | -7.983
-15.5 | -0.597 | 0.07227 | -0.143 | -8.256
-15 | -0.572 | 0.06655 | -0.146 | -8.59
-14.5 | -0.544 | 0.06116 | -0.148 | -8.897
-14 | -0.515 | 0.05535 | -0.151 | -9.298
-13.5 | -0.482 | 0.05029 | -0.153 | -9.579
-13 | -0.447 | 0.0451 | -0.156 | -9.907
-12.5 | -0.409 | 0.04043 | -0.158 | -10.127
-12 | -0.371 | 0.03543 | -0.162 | -10.458
-11.5 | -0.329 | 0.03067 | -0.165 | -10.741
-11 | -0.286 | 0.02624 | -0.168 | -10.909
-10.5 | -0.241 | 0.02215 | -0.172 | -10.88
-10 | -0.194 | 0.01789 | -0.176 | -10.847
-9.5 | -0.145 | 0.0137 | -0.181 | -10.587
-9 | -0.094 | 0.00968 | -0.188 | -9.74
-8.5 | -0.041 | 0.0036 | -0.199 | -11.33
-8 | 0.019 | 0.00362 | -0.199 | 5.135
-7.5 | 0.079 | 0.00361 | -0.2 | 21.746
-7 | 0.139 | 0.00365 | -0.2 | 38.1
-6.5 | 0.2 | 0.00373 | -0.2 | 53.647
-6 | 0.261 | 0.00378 | -0.2 | 68.983
-5.5 | 0.322 | 0.00381 | -0.2 | 84.635
-5 | 0.384 | 0.00389 | -0.2 | 98.741
-4.5 | 0.445 | 0.00397 | -0.201 | 112.224
-4 | 0.507 | 0.00412 | -0.201 | 123.182
-3.5 | 0.568 | 0.00428 | -0.201 | 132.752
-3 | 0.63 | 0.00451 | -0.201 | 139.82
-2.5 | 0.693 | 0.00474 | -0.201 | 146.163
-2 | 0.754 | 0.00495 | -0.201 | 152.364
-1.5 | 0.815 | 0.00536 | -0.201 | 151.987
-1 | 0.876 | 0.00559 | -0.201 | 156.642
-0.5 | 0.933 | 0.00603 | -0.201 | 154.682
0 | 0.993 | 0.00717 | -0.201 | 138.539
0.5 | 1.053 | 0.00755 | -0.201 | 139.482
1 | 1.112 | 0.00797 | -0.201 | 139.579
1.5 | 1.172 | 0.00846 | -0.201 | 138.569
2 | 1.231 | 0.00902 | -0.201 | 136.434
2.5 | 1.29 | 0.00965 | -0.201 | 133.726
3 | 1.348 | 0.00974 | -0.201 | 138.401
3.5 | 1.406 | 0.00977 | -0.201 | 143.931
4 | 1.463 | 0.0098 | -0.201 | 149.305
4.5 | 1.52 | 0.00983 | -0.201 | 154.558
5 | 1.576 | 0.01008 | -0.201 | 156.416
5.5 | 1.631 | 0.01006 | -0.201 | 162.17
6 | 1.685 | 0.01121 | -0.2 | 150.349
6.5 | 1.737 | 0.0118 | -0.2 | 147.155
7 | 1.787 | 0.01244 | -0.2 | 143.71
7.5 | 1.836 | 0.01311 | -0.2 | 140.024
8 | 1.882 | 0.01381 | -0.199 | 136.342
8.5 | 1.926 | 0.01445 | -0.199 | 133.291
9 | 1.968 | 0.01517 | -0.199 | 129.728
9.5 | 2.007 | 0.0159 | -0.198 | 126.204
10 | 2.043 | 0.01665 | -0.198 | 122.693
10.5 | 2.076 | 0.01742 | -0.197 | 119.206
11 | 2.106 | 0.01795 | -0.197 | 117.342
11.5 | 2.132 | 0.01884 | -0.196 | 113.123
12 | 2.153 | 0.01979 | -0.196 | 108.804
12.5 | 2.171 | 0.02078 | -0.195 | 104.5
13 | 2.186 | 0.02184 | -0.195 | 100.098
13.5 | 2.195 | 0.02297 | -0.194 | 95.552
14 | 2.2 | 0.02418 | -0.194 | 90.963
14.5 | 2.2 | 0.02544 | -0.193 | 86.48
15 | 2.196 | 0.02683 | -0.192 | 81.873
15.5 | 2.189 | 0.02831 | -0.192 | 77.299
16 | 2.176 | 0.02995 | -0.191 | 72.668
16.5 | 2.159 | 0.03164 | -0.19 | 68.224
17 | 2.137 | 0.03348 | -0.189 | 63.822
17.5 | 2.112 | 0.03547 | -0.189 | 59.533
18 | 2.083 | 0.03766 | -0.188 | 55.321
18.5 | 2.051 | 0.04008 | -0.187 | 51.182
19 | 2.017 | 0.04259 | -0.186 | 47.366

## 122. Re 14M Mach 0.00 (2)
BIGFOIL.COM POLAR EXPORT
Joukowsky 14.00% thick 7.00% camber
Joukowsky 14.00% thick 7.00% camber |  |  |  | Cl Max: | 2.2392 | at alpha= | 20 | deg
XFOIL ncrit=9 |  |  |  | L/D Max: | 204.96 | at alpha= | 3 | deg
Re: | 14000000 |  |  | Cd Min: | 0.12412 | at alpha= | -20 | deg
Mach: | 0 |  |  | Cl=0 at alpha= | -7.9114 | deg
|  |  |  | @ Cl=0.1, Cd= | 0.0054994
|  |  |  | @ Cl=0.4, Cd= | 0.0050412
|  |  |  | @ Cl=0.6, Cd= | 0.004948
alpha (deg) | Cl | Cd | Cm | Cl/Cd
-20 | -0.6664 | 0.12412 | -0.0805 | -5.369
-19.5 | -0.7035 | 0.1077 | -0.0943 | -6.532
-18.5 | -0.9303 | 0.04796 | -0.1603 | -19.3974
-18 | -1.1537 | 0.01729 | -0.1894 | -66.7264
-17.5 | -1.1078 | 0.01556 | -0.1915 | -71.1954
-17 | -1.0576 | 0.01425 | -0.1931 | -74.2175
-16.5 | -1.0056 | 0.01311 | -0.1943 | -76.7048
-16 | -0.9515 | 0.01211 | -0.1955 | -78.5714
-15.5 | -0.896 | 0.01134 | -0.1964 | -79.0123
-15 | -0.8393 | 0.01071 | -0.1972 | -78.366
-14.5 | -0.7819 | 0.01018 | -0.1979 | -76.8075
-14 | -0.7242 | 0.00964 | -0.1987 | -75.1245
-13.5 | -0.6659 | 0.00907 | -0.1995 | -73.4179
-13 | -0.6075 | 0.00859 | -0.2002 | -70.7218
-12.5 | -0.5484 | 0.0082 | -0.2009 | -66.878
-12 | -0.4893 | 0.00787 | -0.2016 | -62.1728
-11.5 | -0.4298 | 0.00746 | -0.2023 | -57.6139
-11 | -0.3702 | 0.00714 | -0.203 | -51.8487
-10.5 | -0.3106 | 0.0069 | -0.2036 | -45.0145
-10 | -0.2506 | 0.0066 | -0.2043 | -37.9697
-9.5 | -0.1908 | 0.00637 | -0.2049 | -29.9529
-9 | -0.1307 | 0.00615 | -0.2055 | -21.252
-8.5 | -0.0706 | 0.00594 | -0.2061 | -11.8855
-8 | -0.0107 | 0.00579 | -0.2066 | -1.848
-7.5 | 0.0497 | 0.0056 | -0.2073 | 8.875
-7 | 0.1097 | 0.00548 | -0.2078 | 20.0182
-6.5 | 0.1697 | 0.00536 | -0.2083 | 31.6604
-6 | 0.2299 | 0.00523 | -0.2089 | 43.9579
-5.5 | 0.2898 | 0.00516 | -0.2094 | 56.1628
-5 | 0.3496 | 0.0051 | -0.2099 | 68.549
-4.5 | 0.4096 | 0.00503 | -0.2104 | 81.4314
-4 | 0.4693 | 0.00498 | -0.2109 | 94.2369
-3.5 | 0.5288 | 0.00497 | -0.2114 | 106.3984
-3 | 0.5883 | 0.00495 | -0.2118 | 118.8485
-2.5 | 0.6478 | 0.00494 | -0.2122 | 131.1336
-2 | 0.7069 | 0.00495 | -0.2126 | 142.8081
-1.5 | 0.7658 | 0.00499 | -0.213 | 153.4669
-1 | 0.8243 | 0.00506 | -0.2133 | 162.9051
-0.5 | 0.8827 | 0.00513 | -0.2136 | 172.0663
0 | 0.9409 | 0.00522 | -0.2138 | 180.249
0.5 | 0.9987 | 0.00533 | -0.214 | 187.3734
1 | 1.0561 | 0.00546 | -0.2142 | 193.4249
1.5 | 1.113 | 0.00562 | -0.2142 | 198.0427
2 | 1.1696 | 0.00581 | -0.2142 | 201.3081
2.5 | 1.2257 | 0.006 | -0.2142 | 204.2833
3 | 1.281 | 0.00625 | -0.214 | 204.96
3.5 | 1.335 | 0.00657 | -0.2136 | 203.1963
4 | 1.3889 | 0.00688 | -0.2132 | 201.875
4.5 | 1.4411 | 0.00728 | -0.2125 | 197.9533
5 | 1.4926 | 0.0077 | -0.2117 | 193.8442
5.5 | 1.5432 | 0.00814 | -0.2108 | 189.5823
6 | 1.5919 | 0.00866 | -0.2096 | 183.8222
6.5 | 1.6394 | 0.0092 | -0.2081 | 178.1957
7 | 1.6861 | 0.00973 | -0.2065 | 173.2888
7.5 | 1.7299 | 0.01035 | -0.2044 | 167.1401
8 | 1.7727 | 0.01092 | -0.2022 | 162.3352
8.5 | 1.8059 | 0.01156 | -0.198 | 156.2197
9 | 1.8346 | 0.01223 | -0.1931 | 150.0082
9.5 | 1.8659 | 0.01295 | -0.189 | 144.0849
10 | 1.8966 | 0.01352 | -0.1851 | 140.2811
10.5 | 1.9252 | 0.01454 | -0.1809 | 132.4072
11 | 1.9534 | 0.01568 | -0.1768 | 124.5791
11.5 | 1.9812 | 0.01692 | -0.1729 | 117.0922
12 | 2.0068 | 0.01836 | -0.169 | 109.3028
12.5 | 2.0315 | 0.01997 | -0.1651 | 101.7276
13 | 2.056 | 0.02168 | -0.1615 | 94.8339
13.5 | 2.0793 | 0.02359 | -0.1581 | 88.1433
14 | 2.0994 | 0.02583 | -0.1545 | 81.2776
14.5 | 2.121 | 0.02809 | -0.1514 | 75.5073
15 | 2.1388 | 0.0308 | -0.1482 | 69.4416
15.5 | 2.157 | 0.03363 | -0.1453 | 64.1392
16 | 2.1718 | 0.0369 | -0.1425 | 58.8564
16.5 | 2.1881 | 0.04019 | -0.1401 | 54.4439
17 | 2.2003 | 0.04405 | -0.1378 | 49.9501
17.5 | 2.2117 | 0.04814 | -0.1357 | 45.9431
18 | 2.2232 | 0.05239 | -0.134 | 42.4356
18.5 | 2.2295 | 0.05736 | -0.1324 | 38.8685
19 | 2.2342 | 0.06272 | -0.1312 | 35.6218
19.5 | 2.2384 | 0.06834 | -0.1303 | 32.7539
20 | 2.2392 | 0.0745 | -0.1297 | 30.0564

## 123. Re 14M Mach 0.10 (1)
BIGFOIL.COM POLAR EXPORT
Joukowsky 14.00% thick 7.00% camber
Joukowsky 14.00% thick 7.00% camber |  |  |  | Cl Max: | 2.193 | at alpha= | 14 | deg
JavaFoil+Calcfoil stall+Eppler ext transition |  |  |  | L/D Max: | 169.67 | at alpha= | 5.5 | deg
Re: | 14000000 |  |  | Cd Min: | 0.00361 | at alpha= | -8.5 | deg
Mach: | 0.1 |  |  | Cl=0 at alpha= | -8.1583 | deg
|  |  |  | @ Cl=0.1, Cd= | 0.0036303
|  |  |  | @ Cl=0.4, Cd= | 0.0039081
|  |  |  | @ Cl=0.6, Cd= | 0.0043929
alpha (deg) | Cl | Cd | Cm | Cl/Cd
-20 | -0.688 | 0.13243 | -0.127 | -5.196
-19.5 | -0.686 | 0.12541 | -0.128 | -5.473
-19 | -0.683 | 0.11833 | -0.13 | -5.77
-18.5 | -0.677 | 0.11175 | -0.131 | -6.055
-18 | -0.669 | 0.10465 | -0.133 | -6.391
-17.5 | -0.658 | 0.09901 | -0.135 | -6.642
-17 | -0.645 | 0.09249 | -0.136 | -6.968
-16.5 | -0.629 | 0.08635 | -0.138 | -7.282
-16 | -0.611 | 0.07986 | -0.141 | -7.648
-15.5 | -0.59 | 0.07398 | -0.143 | -7.971
-15 | -0.566 | 0.06816 | -0.145 | -8.306
-14.5 | -0.54 | 0.06268 | -0.147 | -8.613
-14 | -0.511 | 0.05678 | -0.15 | -9.005
-13.5 | -0.479 | 0.05164 | -0.153 | -9.28
-13 | -0.445 | 0.0467 | -0.155 | -9.522
-12.5 | -0.408 | 0.04161 | -0.158 | -9.81
-12 | -0.37 | 0.03654 | -0.161 | -10.117
-11.5 | -0.329 | 0.03195 | -0.165 | -10.287
-11 | -0.286 | 0.02719 | -0.168 | -10.52
-10.5 | -0.241 | 0.02309 | -0.172 | -10.431
-10 | -0.194 | 0.01878 | -0.176 | -10.325
-9.5 | -0.145 | 0.01457 | -0.18 | -9.946
-9 | -0.094 | 0.01034 | -0.187 | -9.084
-8.5 | -0.041 | 0.00361 | -0.2 | -11.342
-8 | 0.019 | 0.00362 | -0.2 | 5.15
-7.5 | 0.079 | 0.00362 | -0.201 | 21.814
-7 | 0.14 | 0.00365 | -0.201 | 38.229
-6.5 | 0.201 | 0.00373 | -0.201 | 53.854
-6 | 0.262 | 0.00379 | -0.201 | 69.234
-5.5 | 0.324 | 0.00381 | -0.201 | 84.954
-5 | 0.386 | 0.00389 | -0.201 | 99.067
-4.5 | 0.448 | 0.00397 | -0.202 | 112.64
-4 | 0.509 | 0.00412 | -0.202 | 123.698
-3.5 | 0.571 | 0.00429 | -0.202 | 133.245
-3 | 0.633 | 0.00451 | -0.202 | 140.4
-2.5 | 0.696 | 0.00474 | -0.202 | 146.754
-2 | 0.758 | 0.00496 | -0.202 | 152.898
-1.5 | 0.819 | 0.00537 | -0.202 | 152.418
-1 | 0.88 | 0.0056 | -0.202 | 157.07
-0.5 | 0.937 | 0.00605 | -0.202 | 155.027
0 | 0.998 | 0.00719 | -0.202 | 138.731
0.5 | 1.058 | 0.0076 | -0.202 | 139.206
1 | 1.118 | 0.00802 | -0.202 | 139.39
1.5 | 1.178 | 0.00851 | -0.202 | 138.319
2 | 1.237 | 0.00906 | -0.202 | 136.482
2.5 | 1.296 | 0.00969 | -0.202 | 133.75
3 | 1.355 | 0.00984 | -0.202 | 137.709
3.5 | 1.413 | 0.00985 | -0.202 | 143.467
4 | 1.47 | 0.00987 | -0.202 | 148.884
4.5 | 1.527 | 0.00992 | -0.202 | 153.99
5 | 1.583 | 0.00967 | -0.202 | 163.798
5.5 | 1.638 | 0.00966 | -0.202 | 169.67
6 | 1.692 | 0.01131 | -0.201 | 149.632
6.5 | 1.745 | 0.01192 | -0.201 | 146.338
7 | 1.795 | 0.01258 | -0.201 | 142.662
7.5 | 1.843 | 0.01327 | -0.201 | 138.944
8 | 1.89 | 0.01397 | -0.2 | 135.295
8.5 | 1.934 | 0.01462 | -0.2 | 132.251
9 | 1.975 | 0.01537 | -0.199 | 128.521
9.5 | 2.014 | 0.01612 | -0.199 | 124.884
10 | 2.049 | 0.0169 | -0.199 | 121.245
10.5 | 2.081 | 0.01769 | -0.198 | 117.677
11 | 2.11 | 0.01825 | -0.198 | 115.628
11.5 | 2.135 | 0.01919 | -0.197 | 111.251
12 | 2.155 | 0.02015 | -0.197 | 106.942
12.5 | 2.172 | 0.02119 | -0.196 | 102.465
13 | 2.184 | 0.02229 | -0.196 | 97.995
13.5 | 2.191 | 0.02349 | -0.195 | 93.283
14 | 2.193 | 0.0247 | -0.194 | 88.794
14.5 | 2.191 | 0.02605 | -0.194 | 84.104
15 | 2.184 | 0.02749 | -0.193 | 79.45
15.5 | 2.173 | 0.02911 | -0.192 | 74.645
16 | 2.157 | 0.03075 | -0.192 | 70.151
16.5 | 2.135 | 0.03252 | -0.191 | 65.655
17 | 2.109 | 0.03457 | -0.19 | 61.017
17.5 | 2.08 | 0.03664 | -0.189 | 56.763
18 | 2.046 | 0.03896 | -0.188 | 52.517
18.5 | 2.009 | 0.04154 | -0.187 | 48.377
19 | 1.97 | 0.04441 | -0.186 | 44.354

## 124. Re 14M Mach 0.10 (2)
BIGFOIL.COM POLAR EXPORT
Joukowsky 14.00% thick 7.00% camber
Joukowsky 14.00% thick 7.00% camber |  |  |  | Cl Max: | 2.2355 | at alpha= | 19.5 | deg
XFOIL ncrit=9 |  |  |  | L/D Max: | 205.598 | at alpha= | 3 | deg
Re: | 14000000 |  |  | Cd Min: | 0.12103 | at alpha= | -19.5 | deg
Mach: | 0.1 |  |  | Cl=0 at alpha= | -7.8975 | deg
|  |  |  | @ Cl=0.1, Cd= | 0.0055264
|  |  |  | @ Cl=0.4, Cd= | 0.0050533
|  |  |  | @ Cl=0.6, Cd= | 0.0049572
alpha (deg) | Cl | Cd | Cm | Cl/Cd
-19.5 | -0.6471 | 0.12103 | -0.0836 | -5.3466
-19 | -0.6796 | 0.10346 | -0.1007 | -6.5687
-18 | -0.8792 | 0.04548 | -0.171 | -19.3316
-17.5 | -1.1198 | 0.01711 | -0.1928 | -65.4471
-17 | -1.0715 | 0.01534 | -0.195 | -69.8501
-16.5 | -1.0199 | 0.01402 | -0.1964 | -72.7461
-16 | -0.9657 | 0.01284 | -0.1976 | -75.2103
-15.5 | -0.9099 | 0.01185 | -0.1986 | -76.7848
-15 | -0.8526 | 0.01108 | -0.1994 | -76.9495
-14.5 | -0.7943 | 0.01046 | -0.2001 | -75.9369
-14 | -0.7356 | 0.00994 | -0.2007 | -74.004
-13.5 | -0.6764 | 0.00934 | -0.2014 | -72.4197
-13 | -0.6171 | 0.00879 | -0.2021 | -70.2048
-12.5 | -0.5571 | 0.00834 | -0.2028 | -66.7986
-12 | -0.4971 | 0.008 | -0.2033 | -62.1375
-11.5 | -0.4367 | 0.0076 | -0.2039 | -57.4605
-11 | -0.3763 | 0.00723 | -0.2046 | -52.047
-10.5 | -0.3159 | 0.00697 | -0.2051 | -45.3228
-10 | -0.2551 | 0.00668 | -0.2057 | -38.1886
-9.5 | -0.1946 | 0.00642 | -0.2063 | -30.3115
-9 | -0.1338 | 0.00621 | -0.2068 | -21.5459
-8.5 | -0.073 | 0.00598 | -0.2074 | -12.2074
-8 | -0.0125 | 0.00583 | -0.2079 | -2.1441
-7.5 | 0.0485 | 0.00562 | -0.2085 | 8.6299
-7 | 0.109 | 0.00551 | -0.209 | 19.7822
-6.5 | 0.1696 | 0.00538 | -0.2096 | 31.5242
-6 | 0.2304 | 0.00525 | -0.2101 | 43.8857
-5.5 | 0.2908 | 0.00518 | -0.2106 | 56.139
-5 | 0.351 | 0.00511 | -0.2111 | 68.6888
-4.5 | 0.4115 | 0.00504 | -0.2116 | 81.6468
-4 | 0.4717 | 0.00499 | -0.2121 | 94.5291
-3.5 | 0.5316 | 0.00497 | -0.2125 | 106.9618
-3 | 0.5916 | 0.00496 | -0.2129 | 119.2742
-2.5 | 0.6515 | 0.00494 | -0.2134 | 131.8826
-2 | 0.7111 | 0.00496 | -0.2137 | 143.3669
-1.5 | 0.7703 | 0.005 | -0.2141 | 154.06
-1 | 0.8293 | 0.00507 | -0.2144 | 163.57
-0.5 | 0.8881 | 0.00514 | -0.2147 | 172.7821
0 | 0.9466 | 0.00523 | -0.2149 | 180.9943
0.5 | 1.0048 | 0.00534 | -0.2151 | 188.1648
1 | 1.0627 | 0.00547 | -0.2152 | 194.2779
1.5 | 1.12 | 0.00564 | -0.2153 | 198.5816
2 | 1.1769 | 0.00582 | -0.2153 | 202.2165
2.5 | 1.2334 | 0.00602 | -0.2152 | 204.8837
3 | 1.2891 | 0.00627 | -0.215 | 205.5981
3.5 | 1.3435 | 0.00659 | -0.2146 | 203.8695
4 | 1.3977 | 0.0069 | -0.2142 | 202.5652
4.5 | 1.4501 | 0.00732 | -0.2134 | 198.1011
5 | 1.502 | 0.00773 | -0.2126 | 194.3079
5.5 | 1.5528 | 0.00818 | -0.2116 | 189.8289
6 | 1.6015 | 0.00872 | -0.2102 | 183.6583
6.5 | 1.6491 | 0.00927 | -0.2086 | 177.8964
7 | 1.6956 | 0.00981 | -0.2069 | 172.844
7.5 | 1.739 | 0.01045 | -0.2045 | 166.4115
8.5 | 1.8094 | 0.01169 | -0.1967 | 154.7819
9 | 1.8396 | 0.01241 | -0.1921 | 148.2353
9.5 | 1.8711 | 0.01319 | -0.188 | 141.8575
11 | 1.9586 | 0.01612 | -0.1756 | 121.5012
11.5 | 1.9867 | 0.01743 | -0.1717 | 113.9816
12 | 2.0125 | 0.01895 | -0.1678 | 106.2005
12.5 | 2.037 | 0.02065 | -0.1639 | 98.6441
13 | 2.0609 | 0.02251 | -0.1602 | 91.5549
13.5 | 2.0842 | 0.02451 | -0.1567 | 85.0347
14 | 2.1045 | 0.02687 | -0.1531 | 78.3215
14.5 | 2.1249 | 0.02935 | -0.1499 | 72.3986
15 | 2.1434 | 0.03215 | -0.1468 | 66.6687
15.5 | 2.1602 | 0.03525 | -0.1438 | 61.2823
16 | 2.1744 | 0.03875 | -0.1411 | 56.1135
16.5 | 2.1892 | 0.04236 | -0.1387 | 51.6808
17 | 2.1993 | 0.04663 | -0.1363 | 47.1649
17.5 | 2.211 | 0.05091 | -0.1344 | 43.4296
18 | 2.2208 | 0.05554 | -0.1328 | 39.9856
18.5 | 2.2254 | 0.06093 | -0.1313 | 36.5239
19 | 2.2312 | 0.06638 | -0.1303 | 33.6125
19.5 | 2.2355 | 0.07214 | -0.1295 | 30.9884
20 | 2.2322 | 0.07912 | -0.1292 | 28.2128

## 125. Re 14M Mach 0.25 (1)
BIGFOIL.COM POLAR EXPORT
Joukowsky 14.00% thick 7.00% camber
Joukowsky 14.00% thick 7.00% camber |  |  |  | Cl Max: | 2.16 | at alpha= | 12.5 | deg
JavaFoil+Calcfoil stall+Eppler ext transition |  |  |  | L/D Max: | 168.316 | at alpha= | 5 | deg
Re: | 14000000 |  |  | Cd Min: | 0.00366 | at alpha= | -8 | deg
Mach: | 0.25 |  |  | Cl=0 at alpha= | -8.1638 | deg
|  |  |  | @ Cl=0.1, Cd= | 0.00368
|  |  |  | @ Cl=0.4, Cd= | 0.0039281
|  |  |  | @ Cl=0.6, Cd= | 0.0043533
alpha (deg) | Cl | Cd | Cm | Cl/Cd
-20 | -0.446 | 0.15921 | -0.117 | -2.8
-19.5 | -0.471 | 0.14991 | -0.119 | -3.142
-19 | -0.493 | 0.13963 | -0.122 | -3.529
-18.5 | -0.511 | 0.13115 | -0.124 | -3.894
-18 | -0.525 | 0.12258 | -0.126 | -4.28
-17.5 | -0.535 | 0.11467 | -0.128 | -4.662
-17 | -0.54 | 0.10666 | -0.131 | -5.067
-16.5 | -0.542 | 0.09936 | -0.133 | -5.452
-16 | -0.538 | 0.09312 | -0.135 | -5.78
-15.5 | -0.531 | 0.08593 | -0.138 | -6.179
-15 | -0.519 | 0.07946 | -0.14 | -6.531
-14.5 | -0.503 | 0.07274 | -0.143 | -6.916
-14 | -0.483 | 0.06618 | -0.146 | -7.298
-13.5 | -0.458 | 0.06025 | -0.149 | -7.599
-13 | -0.429 | 0.05433 | -0.153 | -7.901
-12.5 | -0.397 | 0.04907 | -0.156 | -8.09
-12 | -0.362 | 0.04364 | -0.159 | -8.289
-11.5 | -0.324 | 0.03844 | -0.163 | -8.419
-11 | -0.283 | 0.03322 | -0.167 | -8.512
-10.5 | -0.239 | 0.02823 | -0.171 | -8.476
-10 | -0.193 | 0.02395 | -0.174 | -8.052
-9.5 | -0.144 | 0.01964 | -0.179 | -7.34
-9 | -0.093 | 0.01515 | -0.184 | -6.137
-8.5 | -0.039 | 0.01093 | -0.19 | -3.571
-8 | 0.019 | 0.00366 | -0.206 | 5.204
-7.5 | 0.081 | 0.00368 | -0.206 | 21.932
-7 | 0.143 | 0.00368 | -0.206 | 38.852
-6.5 | 0.206 | 0.00373 | -0.207 | 55.253
-6 | 0.269 | 0.00381 | -0.207 | 70.538
-5.5 | 0.332 | 0.00389 | -0.207 | 85.56
-5 | 0.396 | 0.00392 | -0.207 | 101.014
-4.5 | 0.46 | 0.00405 | -0.207 | 113.569
-4 | 0.523 | 0.00412 | -0.207 | 126.896
-3.5 | 0.587 | 0.00431 | -0.207 | 136.034
-3 | 0.65 | 0.00452 | -0.207 | 143.983
-2.5 | 0.716 | 0.00488 | -0.208 | 146.643
-2 | 0.779 | 0.005 | -0.208 | 155.723
-1.5 | 0.842 | 0.00532 | -0.208 | 158.18
-1 | 0.904 | 0.00579 | -0.208 | 156.116
-0.5 | 0.963 | 0.00609 | -0.208 | 158.188
0 | 1.025 | 0.00738 | -0.208 | 138.791
0.5 | 1.086 | 0.0078 | -0.208 | 139.282
1 | 1.148 | 0.00827 | -0.208 | 138.776
1.5 | 1.209 | 0.00881 | -0.208 | 137.33
2 | 1.27 | 0.00944 | -0.208 | 134.559
2.5 | 1.331 | 0.00968 | -0.208 | 137.489
3 | 1.39 | 0.00975 | -0.208 | 142.616
3.5 | 1.45 | 0.0098 | -0.208 | 147.915
4 | 1.508 | 0.00987 | -0.208 | 152.811
4.5 | 1.566 | 0.0099 | -0.207 | 158.166
5 | 1.623 | 0.00965 | -0.207 | 168.316
5.5 | 1.679 | 0.01131 | -0.207 | 148.423
6 | 1.734 | 0.01194 | -0.207 | 145.205
6.5 | 1.786 | 0.01263 | -0.206 | 141.451
7 | 1.836 | 0.01335 | -0.206 | 137.542
7.5 | 1.884 | 0.01415 | -0.206 | 133.192
8 | 1.93 | 0.01495 | -0.205 | 129.072
8.5 | 1.972 | 0.01572 | -0.205 | 125.485
9 | 2.012 | 0.01657 | -0.204 | 121.401
9.5 | 2.047 | 0.01745 | -0.204 | 117.333
10 | 2.079 | 0.01837 | -0.204 | 113.173
10.5 | 2.106 | 0.01934 | -0.203 | 108.864
11 | 2.128 | 0.02008 | -0.202 | 105.955
11.5 | 2.145 | 0.02119 | -0.202 | 101.204
12 | 2.155 | 0.02241 | -0.201 | 96.173
12.5 | 2.16 | 0.02372 | -0.201 | 91.058
13 | 2.159 | 0.0251 | -0.2 | 85.99
13.5 | 2.15 | 0.0266 | -0.199 | 80.819
14 | 2.133 | 0.02824 | -0.199 | 75.517
14.5 | 2.108 | 0.03005 | -0.198 | 70.161
15 | 2.077 | 0.03202 | -0.197 | 64.878
15.5 | 2.039 | 0.03418 | -0.196 | 59.658
16 | 1.993 | 0.03651 | -0.195 | 54.592
16.5 | 1.937 | 0.03937 | -0.194 | 49.201
17 | 1.874 | 0.04235 | -0.193 | 44.257
17.5 | 1.805 | 0.04569 | -0.192 | 39.509

## 126. Re 14M Mach 0.25 (2)
BIGFOIL.COM POLAR EXPORT
Joukowsky 14.00% thick 7.00% camber
Joukowsky 14.00% thick 7.00% camber |  |  |  | Cl Max: | 2.2062 | at alpha= | 18.5 | deg
XFOIL ncrit=9 |  |  |  | L/D Max: | 209.06 | at alpha= | 3 | deg
Re: | 14000000 |  |  | Cd Min: | 0.16268 | at alpha= | -20 | deg
Mach: | 0.25 |  |  | Cl=0 at alpha= | -7.8188 | deg
|  |  |  | @ Cl=0.1, Cd= | 0.0056441
|  |  |  | @ Cl=0.4, Cd= | 0.0051278
|  |  |  | @ Cl=0.6, Cd= | 0.0050115
alpha (deg) | Cl | Cd | Cm | Cl/Cd
-20 | -0.4991 | 0.16268 | -0.062 | -3.068
-19.5 | -0.4967 | 0.15006 | -0.0734 | -3.31
-18 | -0.4885 | 0.11826 | -0.1022 | -4.1307
-17 | -0.5277 | 0.07934 | -0.1525 | -6.6511
-16.5 | -0.6145 | 0.06379 | -0.1643 | -9.6332
-16 | -0.7078 | 0.04908 | -0.1757 | -14.4214
-15.5 | -0.9699 | 0.02143 | -0.1989 | -45.259
-15 | -0.925 | 0.01498 | -0.2098 | -61.749
-14.5 | -0.8654 | 0.01317 | -0.2114 | -65.7099
-14 | -0.803 | 0.01186 | -0.2122 | -67.7066
-13.5 | -0.7386 | 0.0109 | -0.2126 | -67.7615
-13 | -0.6737 | 0.01018 | -0.2127 | -66.1788
-12.5 | -0.6084 | 0.0095 | -0.2129 | -64.0421
-12 | -0.5431 | 0.00882 | -0.2132 | -61.576
-11.5 | -0.4777 | 0.0083 | -0.2134 | -57.5542
-11 | -0.4123 | 0.0079 | -0.2135 | -52.1899
-10.5 | -0.3471 | 0.00745 | -0.2138 | -46.5906
-10 | -0.2818 | 0.00707 | -0.214 | -39.8586
-9.5 | -0.217 | 0.00678 | -0.2142 | -32.0059
-9 | -0.1522 | 0.00647 | -0.2146 | -23.524
-8.5 | -0.0876 | 0.00624 | -0.2148 | -14.0385
-8 | -0.0233 | 0.006 | -0.2152 | -3.8833
-7.5 | 0.041 | 0.00581 | -0.2155 | 7.0568
-7 | 0.105 | 0.00563 | -0.2159 | 18.6501
-6.5 | 0.1687 | 0.0055 | -0.2162 | 30.6727
-6 | 0.2324 | 0.00537 | -0.2166 | 43.2775
-5.5 | 0.2958 | 0.00526 | -0.2171 | 56.2357
-5 | 0.3588 | 0.00518 | -0.2174 | 69.2664
-4.5 | 0.4219 | 0.0051 | -0.2179 | 82.7255
-4 | 0.4848 | 0.00504 | -0.2183 | 96.1905
-3.5 | 0.5472 | 0.00502 | -0.2187 | 109.004
-3 | 0.6095 | 0.00501 | -0.2191 | 121.6567
-2.5 | 0.6718 | 0.005 | -0.2195 | 134.36
-2 | 0.7338 | 0.00501 | -0.2199 | 146.4671
-1.5 | 0.7953 | 0.00505 | -0.2202 | 157.4851
-1 | 0.8566 | 0.00512 | -0.2205 | 167.3047
-0.5 | 0.9175 | 0.0052 | -0.2207 | 176.4423
0 | 0.9783 | 0.0053 | -0.2209 | 184.5849
0.5 | 1.0387 | 0.00541 | -0.2211 | 191.9963
1 | 1.0988 | 0.00555 | -0.2212 | 197.982
1.5 | 1.1583 | 0.00572 | -0.2211 | 202.5
2 | 1.2172 | 0.00592 | -0.221 | 205.6081
2.5 | 1.2759 | 0.00613 | -0.2208 | 208.1403
3 | 1.3338 | 0.00638 | -0.2205 | 209.0596
3.5 | 1.3902 | 0.00671 | -0.2199 | 207.1833
4 | 1.4461 | 0.00705 | -0.2192 | 205.1206
4.5 | 1.4998 | 0.0075 | -0.2181 | 199.9733
5.5 | 1.6044 | 0.00845 | -0.2153 | 189.8698
6 | 1.6531 | 0.00904 | -0.2132 | 182.865
6.5 | 1.7006 | 0.00962 | -0.2109 | 176.7775
7 | 1.7444 | 0.01027 | -0.2079 | 169.8539
7.5 | 1.7741 | 0.01097 | -0.2021 | 161.7229
8 | 1.8054 | 0.01174 | -0.1969 | 153.7819
8.5 | 1.8365 | 0.01265 | -0.1919 | 145.1779
9 | 1.8659 | 0.01374 | -0.1869 | 135.8006
9.5 | 1.8969 | 0.0149 | -0.1823 | 127.3087
10 | 1.9282 | 0.01615 | -0.1782 | 119.3932
12 | 2.0344 | 0.02312 | -0.1608 | 87.9931
12.5 | 2.058 | 0.02547 | -0.1568 | 80.8009
13 | 2.0798 | 0.02814 | -0.1529 | 73.909
13.5 | 2.1004 | 0.03107 | -0.1493 | 67.6022
14 | 2.1203 | 0.03425 | -0.1459 | 61.9066
14.5 | 2.1356 | 0.03802 | -0.1426 | 56.1704
15 | 2.1528 | 0.04183 | -0.1398 | 51.4655
15.5 | 2.1663 | 0.04619 | -0.1371 | 46.8998
16 | 2.1806 | 0.05064 | -0.1348 | 43.0608
16.5 | 2.1886 | 0.05598 | -0.1327 | 39.0961
17 | 2.1959 | 0.06163 | -0.131 | 35.6304
17.5 | 2.2007 | 0.06777 | -0.1297 | 32.4731
18 | 2.2033 | 0.07435 | -0.1287 | 29.6342
18.5 | 2.2062 | 0.08108 | -0.1282 | 27.2102
19 | 2.202 | 0.08895 | -0.1282 | 24.7555
19.5 | 2.1965 | 0.09709 | -0.1286 | 22.6233
20 | 2.1927 | 0.10511 | -0.1294 | 20.861

## 127. Re 14M Mach 0.50 (1)
BIGFOIL.COM POLAR EXPORT
Joukowsky 14.00% thick 7.00% camber
Joukowsky 14.00% thick 7.00% camber |  |  |  | Cl Max: | 2.084 | at alpha= | 9 | deg
JavaFoil+Calcfoil stall+Eppler ext transition |  |  |  | L/D Max: | 164.52 | at alpha= | -2 | deg
Re: | 14000000 |  |  | Cd Min: | 0.00393 | at alpha= | -6 | deg
Mach: | 0.5 |  |  | Cl=0 at alpha= | -8.1636 | deg
|  |  |  | @ Cl=0.1, Cd= | 0.017955
|  |  |  | @ Cl=0.4, Cd= | 0.0040424
|  |  |  | @ Cl=0.6, Cd= | 0.0043994
alpha (deg) | Cl | Cd | Cm | Cl/Cd
-20 | -0.7 | 0.17127 | -0.136 | -4.089
-19.5 | -0.671 | 0.15563 | -0.138 | -4.313
-19 | -0.639 | 0.16541 | -0.134 | -3.865
-18.5 | -0.61 | 0.15341 | -0.135 | -3.976
-18 | -0.581 | 0.13582 | -0.137 | -4.279
-17.5 | -0.55 | 0.13828 | -0.133 | -3.976
-17 | -0.52 | 0.12986 | -0.133 | -4.006
-16.5 | -0.493 | 0.11254 | -0.139 | -4.376
-16 | -0.461 | 0.11521 | -0.132 | -3.997
-15.5 | -0.432 | 0.10538 | -0.136 | -4.099
-15 | -0.405 | 0.09103 | -0.145 | -4.451
-14.5 | -0.371 | 0.09684 | -0.131 | -3.836
-14 | -0.346 | 0.08203 | -0.146 | -4.214
-13.5 | -0.314 | 0.08401 | -0.139 | -3.739
-13 | -0.285 | 0.07767 | -0.142 | -3.672
-12.5 | -0.258 | 0.06605 | -0.154 | -3.912
-12 | -0.226 | 0.07128 | -0.142 | -3.168
-11.5 | -0.196 | 0.07113 | -0.137 | -2.749
-11 | -0.167 | 0.0624 | -0.146 | -2.683
-10.5 | -0.137 | 0.06227 | -0.141 | -2.204
-10 | -0.108 | 0.05816 | -0.144 | -1.859
-9.5 | -0.123 | 0.04707 | -0.16 | -2.604
-9 | -0.086 | 0.03774 | -0.172 | -2.273
-8.5 | -0.037 | 0.03075 | -0.181 | -1.213
-8 | 0.018 | 0.0248 | -0.189 | 0.715
-7.5 | 0.078 | 0.01945 | -0.196 | 3.99
-7 | 0.142 | 0.0151 | -0.203 | 9.372
-6.5 | 0.21 | 0.0106 | -0.211 | 19.833
-6 | 0.297 | 0.00393 | -0.231 | 75.618
-5.5 | 0.369 | 0.00399 | -0.231 | 92.326
-5 | 0.44 | 0.00411 | -0.231 | 107.081
-4.5 | 0.512 | 0.00421 | -0.232 | 121.518
-4 | 0.583 | 0.00439 | -0.232 | 133.01
-3.5 | 0.655 | 0.00443 | -0.232 | 147.934
-3 | 0.726 | 0.00465 | -0.232 | 156.118
-2.5 | 0.8 | 0.00495 | -0.232 | 161.518
-2 | 0.87 | 0.00529 | -0.232 | 164.52
-1.5 | 0.941 | 0.0058 | -0.232 | 162.2
-1 | 1.011 | 0.0062 | -0.232 | 163.187
-0.5 | 1.074 | 0.0078 | -0.232 | 137.725
0 | 1.143 | 0.00833 | -0.232 | 137.166
0.5 | 1.212 | 0.00899 | -0.233 | 134.729
1 | 1.28 | 0.00973 | -0.233 | 131.55
1.5 | 1.346 | 0.00949 | -0.232 | 141.782
2 | 1.412 | 0.00915 | -0.232 | 154.346
2.5 | 1.477 | 0.0092 | -0.232 | 160.637
3 | 1.542 | 0.01073 | -0.232 | 143.769
3.5 | 1.606 | 0.01137 | -0.231 | 141.172
4 | 1.669 | 0.01207 | -0.231 | 138.246
4.5 | 1.73 | 0.01284 | -0.231 | 134.734
5 | 1.79 | 0.01346 | -0.23 | 133.007
5.5 | 1.848 | 0.01443 | -0.23 | 128.002
6 | 1.902 | 0.01553 | -0.229 | 122.414
6.5 | 1.952 | 0.01676 | -0.229 | 116.429
7 | 1.996 | 0.01813 | -0.228 | 110.077
7.5 | 2.034 | 0.01961 | -0.228 | 103.76
8 | 2.064 | 0.02115 | -0.227 | 97.57
8.5 | 2.082 | 0.02293 | -0.226 | 90.79
9 | 2.084 | 0.02487 | -0.225 | 83.803
9.5 | 2.062 | 0.0271 | -0.224 | 76.072
10 | 2.001 | 0.02985 | -0.223 | 67.03
10.5 | 1.847 | 0.03319 | -0.222 | 55.653
11 | 1.238 | 0.03909 | -0.22 | 31.663
11.5 | 1.263 | 0.04148 | -0.219 | 30.459
12 | 1.293 | 0.04124 | -0.219 | 31.355
12.5 | 1.318 | 0.04419 | -0.217 | 29.819
13 | 1.34 | 0.04822 | -0.216 | 27.795
13.5 | 1.346 | 0.05986 | -0.211 | 22.489
14 | 1.338 | 0.07658 | -0.202 | 17.476

## 128. Re 14M Mach 0.50 (2)
BIGFOIL.COM POLAR EXPORT
Joukowsky 14.00% thick 7.00% camber
Joukowsky 14.00% thick 7.00% camber |  |  |  | Cl Max: | 2.1644 | at alpha= | 15.5 | deg
XFOIL ncrit=9 |  |  |  | L/D Max: | 216.622 | at alpha= | 2.5 | deg
Re: | 14000000 |  |  | Cd Min: | 0.17877 | at alpha= | 18.5 | deg
Mach: | 0.5 |  |  | Cl=0 at alpha= | -99 | deg
|  |  |  | @ Cl=0.1, Cd= | 0.00566
|  |  |  | @ Cl=0.4, Cd= | 0.00566
|  |  |  | @ Cl=0.6, Cd= | 0.00566
alpha (deg) | Cl | Cd | Cm | Cl/Cd
0 | 1.1197 | 0.00566 | -0.2469 | 197.8269
0.5 | 1.1896 | 0.00582 | -0.2467 | 204.3986
1 | 1.2589 | 0.00601 | -0.2463 | 209.4676
1.5 | 1.3276 | 0.00622 | -0.2457 | 213.4405
2 | 1.3954 | 0.00647 | -0.2448 | 215.6723
2.5 | 1.4622 | 0.00675 | -0.2436 | 216.6222
3 | 1.5275 | 0.00707 | -0.2421 | 216.0537
3.5 | 1.5905 | 0.00745 | -0.24 | 213.4899
4 | 1.6487 | 0.00793 | -0.2368 | 207.9067
4.5 | 1.6916 | 0.00848 | -0.2308 | 199.4811
5 | 1.7365 | 0.00913 | -0.2251 | 190.1972
5.5 | 1.7759 | 0.01006 | -0.2188 | 176.5308
6 | 1.8149 | 0.01116 | -0.2125 | 162.6254
6.5 | 1.8501 | 0.01258 | -0.2059 | 147.0668
7 | 1.8815 | 0.01434 | -0.1992 | 131.2064
7.5 | 1.9118 | 0.01641 | -0.1926 | 116.5021
8 | 1.94 | 0.01882 | -0.1862 | 103.0818
8.5 | 1.9653 | 0.02167 | -0.1799 | 90.6922
9 | 1.9869 | 0.02505 | -0.1737 | 79.3174
9.5 | 2.0113 | 0.02858 | -0.1683 | 70.3744
10 | 2.0321 | 0.03269 | -0.1631 | 62.1627
10.5 | 2.0529 | 0.03714 | -0.1584 | 55.2746
11 | 2.0766 | 0.0415 | -0.1544 | 50.0386
11.5 | 2.0937 | 0.04684 | -0.1503 | 44.699
12 | 2.1113 | 0.05242 | -0.1466 | 40.2766
12.5 | 2.1241 | 0.05877 | -0.1433 | 36.1426
13 | 2.137 | 0.06536 | -0.1405 | 32.6958
13.5 | 2.1441 | 0.07285 | -0.1382 | 29.4317
14 | 2.1536 | 0.08035 | -0.1362 | 26.8027
14.5 | 2.16 | 0.08845 | -0.1348 | 24.4206
15 | 2.1614 | 0.0973 | -0.1341 | 22.2138
15.5 | 2.1644 | 0.10623 | -0.1338 | 20.3747
16 | 2.1596 | 0.11619 | -0.1346 | 18.5868
16.5 | 2.152 | 0.12668 | -0.1362 | 16.9877
17 | 2.1336 | 0.13858 | -0.1396 | 15.3962
17.5 | 2.1091 | 0.15138 | -0.1445 | 13.9325
18 | 2.0801 | 0.16506 | -0.1512 | 12.6021
18.5 | 2.0513 | 0.17877 | -0.1591 | 11.4745

## 129. Re 16M Mach 0.00 (1)
BIGFOIL.COM POLAR EXPORT
Joukowsky 14.00% thick 7.00% camber
Joukowsky 14.00% thick 7.00% camber |  |  |  | Cl Max: | 2.202 | at alpha= | 14 | deg
JavaFoil+Calcfoil stall+Eppler ext transition |  |  |  | L/D Max: | 168.476 | at alpha= | 6 | deg
Re: | 16000000 |  |  | Cd Min: | 0.00358 | at alpha= | -8.5 | deg
Mach: | 0 |  |  | Cl=0 at alpha= | -8.1583 | deg
|  |  |  | @ Cl=0.1, Cd= | 0.003604
|  |  |  | @ Cl=0.4, Cd= | 0.003901
|  |  |  | @ Cl=0.6, Cd= | 0.0043936
alpha (deg) | Cl | Cd | Cm | Cl/Cd
-20 | -0.716 | 0.12817 | -0.129 | -5.584
-19.5 | -0.711 | 0.1214 | -0.13 | -5.857
-19 | -0.705 | 0.11452 | -0.131 | -6.155
-18.5 | -0.696 | 0.10838 | -0.133 | -6.423
-18 | -0.686 | 0.1014 | -0.135 | -6.764
-17.5 | -0.672 | 0.09594 | -0.136 | -7.009
-17 | -0.657 | 0.08954 | -0.138 | -7.34
-16.5 | -0.64 | 0.08352 | -0.14 | -7.658
-16 | -0.62 | 0.07714 | -0.142 | -8.036
-15.5 | -0.597 | 0.07137 | -0.144 | -8.369
-15 | -0.572 | 0.06555 | -0.146 | -8.733
-14.5 | -0.545 | 0.05988 | -0.149 | -9.104
-14 | -0.515 | 0.05448 | -0.151 | -9.46
-13.5 | -0.482 | 0.04942 | -0.154 | -9.762
-13 | -0.448 | 0.04418 | -0.157 | -10.129
-12.5 | -0.41 | 0.03954 | -0.159 | -10.374
-12 | -0.371 | 0.03463 | -0.162 | -10.718
-11.5 | -0.33 | 0.03006 | -0.165 | -10.977
-11 | -0.287 | 0.02543 | -0.169 | -11.282
-10.5 | -0.242 | 0.02121 | -0.173 | -11.401
-10 | -0.195 | 0.01694 | -0.177 | -11.497
-9.5 | -0.146 | 0.01285 | -0.182 | -11.337
-9 | -0.095 | 0.00898 | -0.19 | -10.576
-8.5 | -0.041 | 0.00358 | -0.199 | -11.395
-8 | 0.019 | 0.0036 | -0.199 | 5.163
-7.5 | 0.079 | 0.00359 | -0.2 | 21.851
-7 | 0.139 | 0.00363 | -0.2 | 38.275
-6.5 | 0.2 | 0.00371 | -0.2 | 53.873
-6 | 0.261 | 0.00377 | -0.2 | 69.218
-5.5 | 0.322 | 0.0038 | -0.2 | 84.884
-5 | 0.384 | 0.00388 | -0.2 | 98.993
-4.5 | 0.445 | 0.00396 | -0.201 | 112.541
-4 | 0.507 | 0.00411 | -0.201 | 123.398
-3.5 | 0.568 | 0.00428 | -0.201 | 132.945
-3 | 0.63 | 0.0045 | -0.201 | 139.996
-2.5 | 0.693 | 0.00474 | -0.201 | 146.295
-2 | 0.754 | 0.00494 | -0.201 | 152.466
-1.5 | 0.815 | 0.00536 | -0.201 | 151.996
-1 | 0.876 | 0.00559 | -0.201 | 156.663
-0.5 | 0.933 | 0.00603 | -0.201 | 154.677
0 | 0.993 | 0.00717 | -0.201 | 138.355
0.5 | 1.053 | 0.00756 | -0.201 | 139.309
1 | 1.112 | 0.00797 | -0.201 | 139.466
1.5 | 1.172 | 0.00846 | -0.201 | 138.463
2 | 1.231 | 0.009 | -0.201 | 136.835
2.5 | 1.29 | 0.00961 | -0.201 | 134.268
3 | 1.348 | 0.00973 | -0.201 | 138.535
3.5 | 1.406 | 0.00975 | -0.201 | 144.268
4 | 1.463 | 0.00977 | -0.201 | 149.806
4.5 | 1.52 | 0.01027 | -0.201 | 148.03
5 | 1.576 | 0.01025 | -0.201 | 153.803
5.5 | 1.631 | 0.01002 | -0.201 | 162.745
6 | 1.685 | 0.01 | -0.201 | 168.476
6.5 | 1.737 | 0.01172 | -0.2 | 148.166
7 | 1.788 | 0.01235 | -0.2 | 144.813
7.5 | 1.836 | 0.01298 | -0.2 | 141.437
8 | 1.883 | 0.01363 | -0.199 | 138.155
8.5 | 1.927 | 0.01424 | -0.199 | 135.325
9 | 1.969 | 0.01493 | -0.199 | 131.937
9.5 | 2.008 | 0.01564 | -0.198 | 128.396
10 | 2.045 | 0.01637 | -0.198 | 124.93
10.5 | 2.078 | 0.01711 | -0.197 | 121.395
11 | 2.107 | 0.01791 | -0.197 | 117.697
11.5 | 2.133 | 0.01845 | -0.196 | 115.63
12 | 2.155 | 0.01938 | -0.196 | 111.188
12.5 | 2.173 | 0.02033 | -0.195 | 106.894
13 | 2.188 | 0.02136 | -0.195 | 102.405
13.5 | 2.197 | 0.02245 | -0.194 | 97.884
14 | 2.202 | 0.02362 | -0.194 | 93.217
14.5 | 2.202 | 0.02487 | -0.193 | 88.539
15 | 2.198 | 0.0262 | -0.193 | 83.898
15.5 | 2.191 | 0.02767 | -0.192 | 79.18
16 | 2.178 | 0.02917 | -0.191 | 74.693
16.5 | 2.161 | 0.03087 | -0.19 | 69.998
17 | 2.139 | 0.03271 | -0.19 | 65.404
17.5 | 2.114 | 0.03457 | -0.189 | 61.164
18 | 2.086 | 0.03672 | -0.188 | 56.803
18.5 | 2.054 | 0.03904 | -0.187 | 52.61
19 | 2.02 | 0.04149 | -0.186 | 48.684

## 130. Re 16M Mach 0.00 (2)
BIGFOIL.COM POLAR EXPORT
Joukowsky 14.00% thick 7.00% camber
Joukowsky 14.00% thick 7.00% camber |  |  |  | Cl Max: | 2.2559 | at alpha= | 20 | deg
XFOIL ncrit=9 |  |  |  | L/D Max: | 205.008 | at alpha= | 3 | deg
Re: | 16000000 |  |  | Cd Min: | 0.11595 | at alpha= | -20 | deg
Mach: | 0 |  |  | Cl=0 at alpha= | -7.9151 | deg
|  |  |  | @ Cl=0.1, Cd= | 0.0054216
|  |  |  | @ Cl=0.4, Cd= | 0.0049783
|  |  |  | @ Cl=0.6, Cd= | 0.0048819
alpha (deg) | Cl | Cd | Cm | Cl/Cd
-20 | -0.6995 | 0.11595 | -0.0884 | -6.0328
-19.5 | -0.7742 | 0.09437 | -0.1066 | -8.2039
-19 | -0.9184 | 0.06645 | -0.1303 | -13.8209
-18 | -1.1607 | 0.01609 | -0.191 | -72.138
-17.5 | -1.1119 | 0.01474 | -0.1925 | -75.4342
-17 | -1.0602 | 0.01373 | -0.1936 | -77.2178
-16.5 | -1.0068 | 0.01274 | -0.1947 | -79.0267
-16 | -0.9525 | 0.01183 | -0.1958 | -80.5156
-15.5 | -0.8967 | 0.01101 | -0.1968 | -81.4441
-15 | -0.84 | 0.01038 | -0.1975 | -80.9249
-14.5 | -0.7824 | 0.00986 | -0.1983 | -79.3509
-14 | -0.7244 | 0.0094 | -0.199 | -77.0638
-13.5 | -0.6661 | 0.0089 | -0.1997 | -74.8427
-13 | -0.6074 | 0.00839 | -0.2005 | -72.3957
-12.5 | -0.5485 | 0.00801 | -0.2012 | -68.4769
-12 | -0.4891 | 0.00767 | -0.2018 | -63.7679
-11.5 | -0.4298 | 0.00734 | -0.2025 | -58.5559
-11 | -0.3701 | 0.00699 | -0.2032 | -52.9471
-10.5 | -0.3103 | 0.00674 | -0.2038 | -46.0386
-10 | -0.2505 | 0.0065 | -0.2044 | -38.5385
-9.5 | -0.1903 | 0.00623 | -0.2051 | -30.5457
-9 | -0.1305 | 0.00606 | -0.2056 | -21.5347
-8.5 | -0.0703 | 0.00584 | -0.2062 | -12.0377
-8 | -0.0102 | 0.00568 | -0.2068 | -1.7958
-7.5 | 0.0499 | 0.00553 | -0.2074 | 9.0235
-7 | 0.11 | 0.0054 | -0.2079 | 20.3704
-6.5 | 0.1702 | 0.00527 | -0.2085 | 32.296
-6 | 0.2301 | 0.00518 | -0.209 | 44.4208
-5.5 | 0.2902 | 0.0051 | -0.2095 | 56.902
-5 | 0.3502 | 0.00502 | -0.2101 | 69.761
-4.5 | 0.4099 | 0.00497 | -0.2106 | 82.4748
-4 | 0.4696 | 0.00493 | -0.211 | 95.2535
-3.5 | 0.5294 | 0.00489 | -0.2115 | 108.2618
-3 | 0.5889 | 0.00488 | -0.212 | 120.6762
-2.5 | 0.6481 | 0.00489 | -0.2124 | 132.5358
-2 | 0.7071 | 0.00493 | -0.2127 | 143.428
-1.5 | 0.766 | 0.00496 | -0.2131 | 154.4355
-1 | 0.8248 | 0.00501 | -0.2134 | 164.6307
-0.5 | 0.8834 | 0.00508 | -0.2137 | 173.8976
0 | 0.9415 | 0.00517 | -0.214 | 182.1083
0.5 | 0.9994 | 0.00528 | -0.2142 | 189.2803
1 | 1.0567 | 0.00542 | -0.2143 | 194.9631
1.5 | 1.1136 | 0.00559 | -0.2144 | 199.2129
2 | 1.1699 | 0.00579 | -0.2143 | 202.0553
2.5 | 1.2258 | 0.00601 | -0.2142 | 203.9601
3 | 1.2813 | 0.00625 | -0.2141 | 205.008
3.5 | 1.3352 | 0.00657 | -0.2137 | 203.2268
4 | 1.3891 | 0.00688 | -0.2133 | 201.9041
4.5 | 1.4412 | 0.00729 | -0.2126 | 197.6955
5 | 1.493 | 0.00769 | -0.2118 | 194.1482
5.5 | 1.5436 | 0.00814 | -0.2109 | 189.6314
6 | 1.5924 | 0.00866 | -0.2097 | 183.8799
6.5 | 1.641 | 0.00914 | -0.2084 | 179.5405
7 | 1.6873 | 0.0097 | -0.2067 | 173.9485
7.5 | 1.7322 | 0.01026 | -0.2048 | 168.8304
8 | 1.775 | 0.01085 | -0.2026 | 163.5945
8.5 | 1.813 | 0.01142 | -0.1994 | 158.7566
9 | 1.8402 | 0.01208 | -0.1941 | 152.3344
9.5 | 1.87 | 0.01282 | -0.1896 | 145.8658
10 | 1.9013 | 0.01362 | -0.1857 | 139.5962
10.5 | 1.9313 | 0.01428 | -0.1818 | 135.2451
11 | 1.96 | 0.01537 | -0.1778 | 127.5211
11.5 | 1.9881 | 0.01657 | -0.1739 | 119.9819
12 | 2.0147 | 0.01793 | -0.17 | 112.3648
12.5 | 2.0423 | 0.01934 | -0.1665 | 105.5998
13 | 2.0664 | 0.02103 | -0.1628 | 98.2596
13.5 | 2.0888 | 0.02295 | -0.1591 | 91.0153
14 | 2.1123 | 0.0249 | -0.1558 | 84.8313
14.5 | 2.1317 | 0.02727 | -0.1524 | 78.1702
15 | 2.1527 | 0.02964 | -0.1494 | 72.6282
15.5 | 2.168 | 0.03265 | -0.1461 | 66.4012
16 | 2.1865 | 0.03553 | -0.1435 | 61.5395
16.5 | 2.2003 | 0.03899 | -0.1408 | 56.4324
17 | 2.2125 | 0.04278 | -0.1384 | 51.7181
17.5 | 2.2259 | 0.0466 | -0.1364 | 47.7661
18 | 2.2348 | 0.05106 | -0.1344 | 43.7681
18.5 | 2.2413 | 0.05598 | -0.1328 | 40.0375
19 | 2.2494 | 0.06083 | -0.1315 | 36.9785
19.5 | 2.2545 | 0.06623 | -0.1305 | 34.0405
20 | 2.2559 | 0.07223 | -0.1297 | 31.2322

## 131. Re 16M Mach 0.10 (1)
BIGFOIL.COM POLAR EXPORT
Joukowsky 14.00% thick 7.00% camber
Joukowsky 14.00% thick 7.00% camber |  |  |  | Cl Max: | 2.195 | at alpha= | 14 | deg
JavaFoil+Calcfoil stall+Eppler ext transition |  |  |  | L/D Max: | 161.913 | at alpha= | 5.5 | deg
Re: | 16000000 |  |  | Cd Min: | 0.00358 | at alpha= | -8.5 | deg
Mach: | 0.1 |  |  | Cl=0 at alpha= | -8.1583 | deg
|  |  |  | @ Cl=0.1, Cd= | 0.0036138
|  |  |  | @ Cl=0.4, Cd= | 0.0038981
|  |  |  | @ Cl=0.6, Cd= | 0.0043829
alpha (deg) | Cl | Cd | Cm | Cl/Cd
-20 | -0.689 | 0.13095 | -0.128 | -5.26
-19.5 | -0.687 | 0.12452 | -0.129 | -5.515
-19 | -0.683 | 0.11691 | -0.131 | -5.846
-18.5 | -0.677 | 0.1109 | -0.132 | -6.106
-18 | -0.669 | 0.10378 | -0.134 | -6.448
-17.5 | -0.658 | 0.09816 | -0.135 | -6.704
-17 | -0.645 | 0.09163 | -0.137 | -7.04
-16.5 | -0.629 | 0.08547 | -0.139 | -7.363
-16 | -0.611 | 0.07898 | -0.141 | -7.741
-15.5 | -0.59 | 0.07312 | -0.143 | -8.074
-15 | -0.567 | 0.06762 | -0.145 | -8.378
-14.5 | -0.54 | 0.06184 | -0.148 | -8.74
-14 | -0.512 | 0.05593 | -0.151 | -9.154
-13.5 | -0.48 | 0.05079 | -0.153 | -9.447
-13 | -0.445 | 0.0459 | -0.156 | -9.702
-12.5 | -0.409 | 0.04077 | -0.159 | -10.029
-12 | -0.37 | 0.03576 | -0.162 | -10.355
-11.5 | -0.329 | 0.03114 | -0.165 | -10.578
-11 | -0.287 | 0.02633 | -0.169 | -10.886
-10.5 | -0.242 | 0.02214 | -0.173 | -10.911
-10 | -0.194 | 0.01808 | -0.177 | -10.754
-9.5 | -0.145 | 0.01396 | -0.181 | -10.41
-9 | -0.094 | 0.00976 | -0.188 | -9.671
-8.5 | -0.041 | 0.00358 | -0.2 | -11.421
-8 | 0.019 | 0.0036 | -0.2 | 5.179
-7.5 | 0.079 | 0.0036 | -0.201 | 21.918
-7 | 0.14 | 0.00364 | -0.201 | 38.415
-6.5 | 0.201 | 0.00371 | -0.201 | 54.079
-6 | 0.262 | 0.00378 | -0.201 | 69.466
-5.5 | 0.324 | 0.0038 | -0.201 | 85.228
-5 | 0.386 | 0.00388 | -0.201 | 99.361
-4.5 | 0.448 | 0.00396 | -0.202 | 112.908
-4 | 0.509 | 0.00411 | -0.202 | 123.865
-3.5 | 0.571 | 0.00428 | -0.202 | 133.428
-3 | 0.633 | 0.0045 | -0.202 | 140.569
-2.5 | 0.696 | 0.00474 | -0.202 | 146.853
-2 | 0.758 | 0.00495 | -0.202 | 152.991
-1.5 | 0.819 | 0.00537 | -0.202 | 152.418
-1 | 0.88 | 0.0056 | -0.202 | 157.081
-0.5 | 0.937 | 0.00605 | -0.202 | 155.013
0 | 0.998 | 0.0072 | -0.202 | 138.541
0.5 | 1.058 | 0.00759 | -0.202 | 139.449
1 | 1.118 | 0.00801 | -0.202 | 139.578
1.5 | 1.178 | 0.0085 | -0.202 | 138.498
2 | 1.237 | 0.00904 | -0.202 | 136.805
2.5 | 1.296 | 0.0097 | -0.202 | 133.622
3 | 1.355 | 0.00979 | -0.202 | 138.383
3.5 | 1.413 | 0.00982 | -0.202 | 143.808
4 | 1.47 | 0.00984 | -0.202 | 149.46
4.5 | 1.527 | 0.01036 | -0.202 | 147.451
5 | 1.584 | 0.01034 | -0.202 | 153.133
5.5 | 1.639 | 0.01012 | -0.202 | 161.913
6 | 1.693 | 0.01125 | -0.201 | 150.43
6.5 | 1.745 | 0.01185 | -0.201 | 147.25
7 | 1.796 | 0.01248 | -0.201 | 143.839
7.5 | 1.844 | 0.01312 | -0.201 | 140.5
8 | 1.891 | 0.0138 | -0.2 | 136.956
8.5 | 1.935 | 0.01442 | -0.2 | 134.178
9 | 1.976 | 0.01512 | -0.2 | 130.723
9.5 | 2.015 | 0.01586 | -0.199 | 127.045
10 | 2.051 | 0.01661 | -0.199 | 123.433
10.5 | 2.083 | 0.01738 | -0.198 | 119.828
11 | 2.112 | 0.0182 | -0.198 | 116.04
11.5 | 2.137 | 0.01879 | -0.197 | 113.707
12 | 2.157 | 0.01972 | -0.197 | 109.371
12.5 | 2.174 | 0.02073 | -0.196 | 104.826
13 | 2.186 | 0.0218 | -0.196 | 100.279
13.5 | 2.193 | 0.02295 | -0.195 | 95.573
14 | 2.195 | 0.02418 | -0.195 | 90.807
14.5 | 2.193 | 0.02545 | -0.194 | 86.167
15 | 2.186 | 0.02685 | -0.193 | 81.428
15.5 | 2.175 | 0.02837 | -0.193 | 76.679
16 | 2.159 | 0.03002 | -0.192 | 71.936
16.5 | 2.137 | 0.03176 | -0.191 | 67.297
17 | 2.111 | 0.03377 | -0.19 | 62.53
17.5 | 2.082 | 0.03579 | -0.19 | 58.173
18 | 2.048 | 0.03807 | -0.189 | 53.802
18.5 | 2.012 | 0.04061 | -0.188 | 49.538
19 | 1.972 | 0.04325 | -0.187 | 45.603

## 132. Re 16M Mach 0.10 (2)
BIGFOIL.COM POLAR EXPORT
Joukowsky 14.00% thick 7.00% camber
Joukowsky 14.00% thick 7.00% camber |  |  |  | Cl Max: | 2.2485 | at alpha= | 19.5 | deg
XFOIL ncrit=9 |  |  |  | L/D Max: | 205.958 | at alpha= | 3 | deg
Re: | 16000000 |  |  | Cd Min: | 0.12658 | at alpha= | -20 | deg
Mach: | 0.1 |  |  | Cl=0 at alpha= | -7.901 | deg
|  |  |  | @ Cl=0.1, Cd= | 0.0054401
|  |  |  | @ Cl=0.4, Cd= | 0.0049899
|  |  |  | @ Cl=0.6, Cd= | 0.0048913
alpha (deg) | Cl | Cd | Cm | Cl/Cd
-20 | -0.6696 | 0.12658 | -0.0782 | -5.2899
-19 | -0.7448 | 0.09329 | -0.1086 | -7.9837
-17.5 | -1.1262 | 0.01593 | -0.1945 | -70.6968
-17 | -1.0757 | 0.01455 | -0.1959 | -73.9313
-16.5 | -1.0218 | 0.01349 | -0.197 | -75.745
-16 | -0.967 | 0.01249 | -0.198 | -77.4219
-15.5 | -0.9107 | 0.01154 | -0.199 | -78.9168
-15 | -0.8533 | 0.01075 | -0.1998 | -79.3767
-14.5 | -0.7949 | 0.01013 | -0.2005 | -78.4699
-14 | -0.7359 | 0.00962 | -0.2011 | -76.4969
-13.5 | -0.6766 | 0.00914 | -0.2016 | -74.0263
-13 | -0.6169 | 0.0086 | -0.2023 | -71.7326
-12.5 | -0.5572 | 0.00815 | -0.203 | -68.3681
-12 | -0.4969 | 0.00778 | -0.2036 | -63.8689
-11.5 | -0.4367 | 0.00746 | -0.2041 | -58.5389
-11 | -0.3761 | 0.00709 | -0.2048 | -53.0465
-10.5 | -0.3155 | 0.0068 | -0.2053 | -46.3971
-10 | -0.255 | 0.00658 | -0.2058 | -38.7538
-9.5 | -0.1941 | 0.00628 | -0.2065 | -30.9076
-9 | -0.1335 | 0.0061 | -0.207 | -21.8852
-8.5 | -0.0728 | 0.00588 | -0.2076 | -12.381
-8 | -0.012 | 0.00571 | -0.2081 | -2.1016
-7.5 | 0.0486 | 0.00555 | -0.2086 | 8.7568
-7 | 0.1094 | 0.00542 | -0.2092 | 20.1845
-6.5 | 0.1702 | 0.00528 | -0.2097 | 32.2348
-6 | 0.2306 | 0.0052 | -0.2102 | 44.3462
-5.5 | 0.2911 | 0.00511 | -0.2107 | 56.9667
-5 | 0.3517 | 0.00503 | -0.2112 | 69.9205
-4.5 | 0.4119 | 0.00498 | -0.2117 | 82.7108
-4 | 0.472 | 0.00494 | -0.2122 | 95.5466
-3.5 | 0.5322 | 0.0049 | -0.2126 | 108.6122
-3 | 0.5922 | 0.00489 | -0.2131 | 121.1043
-2.5 | 0.6518 | 0.0049 | -0.2135 | 133.0204
-2 | 0.7112 | 0.00494 | -0.2138 | 143.9676
-1.5 | 0.7706 | 0.00497 | -0.2142 | 155.0503
-1 | 0.8298 | 0.00502 | -0.2145 | 165.2988
-0.5 | 0.8887 | 0.00509 | -0.2148 | 174.5972
0 | 0.9473 | 0.00518 | -0.2151 | 182.8764
0.5 | 1.0055 | 0.00529 | -0.2153 | 190.0756
1 | 1.0633 | 0.00543 | -0.2154 | 195.8195
1.5 | 1.1206 | 0.0056 | -0.2154 | 200.1071
2 | 1.1772 | 0.0058 | -0.2154 | 202.9655
2.5 | 1.2334 | 0.00603 | -0.2153 | 204.5439
3 | 1.2893 | 0.00626 | -0.2151 | 205.9585
3.5 | 1.3437 | 0.00659 | -0.2147 | 203.8998
4 | 1.3979 | 0.00691 | -0.2142 | 202.301
4.5 | 1.4503 | 0.00732 | -0.2135 | 198.1284
5 | 1.5025 | 0.00772 | -0.2127 | 194.6244
5.5 | 1.5531 | 0.00819 | -0.2116 | 189.6337
6 | 1.602 | 0.00872 | -0.2103 | 183.7156
6.5 | 1.6507 | 0.0092 | -0.2089 | 179.4239
7 | 1.6968 | 0.00978 | -0.2071 | 173.4969
7.5 | 1.7416 | 0.01035 | -0.205 | 168.2705
8 | 1.7836 | 0.01097 | -0.2025 | 162.5889
8.5 | 1.8159 | 0.01153 | -0.1979 | 157.4935
9 | 1.8449 | 0.01224 | -0.193 | 150.7271
9.5 | 1.8755 | 0.01304 | -0.1886 | 143.8267
10 | 1.9069 | 0.0139 | -0.1847 | 137.1871
10.5 | 1.937 | 0.01462 | -0.1807 | 132.4897
11 | 1.9656 | 0.01578 | -0.1766 | 124.5627
11.5 | 1.9932 | 0.01708 | -0.1726 | 116.6979
12 | 2.0193 | 0.01855 | -0.1686 | 108.8571
12.5 | 2.046 | 0.02009 | -0.165 | 101.8417
13 | 2.0701 | 0.0219 | -0.1612 | 94.5251
13.5 | 2.0918 | 0.02397 | -0.1575 | 87.2674
14 | 2.1146 | 0.0261 | -0.1541 | 81.0192
14.5 | 2.134 | 0.02862 | -0.1507 | 74.5632
15 | 2.1544 | 0.0312 | -0.1477 | 69.0513
15.5 | 2.1703 | 0.03433 | -0.1446 | 63.2188
16 | 2.188 | 0.03744 | -0.1419 | 58.4402
16.5 | 2.2016 | 0.04111 | -0.1393 | 53.5539
17 | 2.2155 | 0.04491 | -0.1371 | 49.332
17.5 | 2.2277 | 0.04903 | -0.135 | 45.4354
18 | 2.2336 | 0.05405 | -0.1332 | 41.3247
18.5 | 2.2393 | 0.05926 | -0.1316 | 37.7877
19 | 2.2458 | 0.06455 | -0.1305 | 34.7916
19.5 | 2.2485 | 0.07048 | -0.1296 | 31.9027
20 | 2.2484 | 0.07689 | -0.1291 | 29.2418

## 133. Re 16M Mach 0.25 (1)
BIGFOIL.COM POLAR EXPORT
Joukowsky 14.00% thick 7.00% camber
Joukowsky 14.00% thick 7.00% camber |  |  |  | Cl Max: | 2.162 | at alpha= | 12.5 | deg
JavaFoil+Calcfoil stall+Eppler ext transition |  |  |  | L/D Max: | 169.022 | at alpha= | 5 | deg
Re: | 16000000 |  |  | Cd Min: | 0.00364 | at alpha= | -8 | deg
Mach: | 0.25 |  |  | Cl=0 at alpha= | -8.1638 | deg
|  |  |  | @ Cl=0.1, Cd= | 0.00366
|  |  |  | @ Cl=0.4, Cd= | 0.0039181
|  |  |  | @ Cl=0.6, Cd= | 0.0043513
alpha (deg) | Cl | Cd | Cm | Cl/Cd
-20 | -0.446 | 0.15916 | -0.117 | -2.801
-19.5 | -0.471 | 0.14851 | -0.119 | -3.172
-19 | -0.493 | 0.13801 | -0.122 | -3.573
-18.5 | -0.511 | 0.12971 | -0.124 | -3.94
-18 | -0.525 | 0.1215 | -0.126 | -4.321
-17.5 | -0.535 | 0.114 | -0.128 | -4.691
-17 | -0.541 | 0.1059 | -0.131 | -5.105
-16.5 | -0.542 | 0.09864 | -0.133 | -5.494
-16 | -0.539 | 0.0919 | -0.136 | -5.863
-15.5 | -0.531 | 0.08519 | -0.138 | -6.236
-15 | -0.519 | 0.07877 | -0.141 | -6.594
-14.5 | -0.503 | 0.072 | -0.144 | -6.993
-14 | -0.483 | 0.06545 | -0.147 | -7.387
-13.5 | -0.459 | 0.05911 | -0.15 | -7.757
-13 | -0.43 | 0.05356 | -0.153 | -8.023
-12.5 | -0.398 | 0.04825 | -0.156 | -8.238
-12 | -0.362 | 0.04287 | -0.16 | -8.453
-11.5 | -0.324 | 0.03768 | -0.163 | -8.603
-11 | -0.283 | 0.03237 | -0.167 | -8.754
-10.5 | -0.24 | 0.02745 | -0.171 | -8.734
-10 | -0.193 | 0.02316 | -0.175 | -8.349
-9.5 | -0.145 | 0.01877 | -0.18 | -7.704
-9 | -0.093 | 0.01464 | -0.185 | -6.362
-8.5 | -0.039 | 0.01033 | -0.191 | -3.798
-8 | 0.019 | 0.00364 | -0.206 | 5.233
-7.5 | 0.081 | 0.00366 | -0.206 | 22.047
-7 | 0.143 | 0.00366 | -0.206 | 39.045
-6.5 | 0.206 | 0.00371 | -0.207 | 55.494
-6 | 0.269 | 0.0038 | -0.207 | 70.76
-5.5 | 0.332 | 0.00387 | -0.207 | 85.881
-5 | 0.396 | 0.00391 | -0.207 | 101.315
-4.5 | 0.46 | 0.00404 | -0.207 | 113.797
-4 | 0.523 | 0.00412 | -0.207 | 127.139
-3.5 | 0.587 | 0.00431 | -0.207 | 136.242
-3 | 0.65 | 0.00451 | -0.207 | 144.175
-2.5 | 0.716 | 0.00478 | -0.208 | 149.814
-2 | 0.779 | 0.005 | -0.208 | 155.797
-1.5 | 0.842 | 0.00532 | -0.208 | 158.235
-1 | 0.904 | 0.0058 | -0.208 | 156.063
-0.5 | 0.963 | 0.00608 | -0.208 | 158.274
0 | 1.025 | 0.00739 | -0.208 | 138.64
0.5 | 1.086 | 0.00781 | -0.208 | 139.147
1 | 1.148 | 0.00826 | -0.208 | 138.939
1.5 | 1.209 | 0.00879 | -0.208 | 137.575
2 | 1.27 | 0.00941 | -0.208 | 135.031
2.5 | 1.331 | 0.00965 | -0.208 | 137.859
3 | 1.39 | 0.00973 | -0.208 | 142.916
3.5 | 1.45 | 0.00977 | -0.208 | 148.391
4 | 1.509 | 0.00983 | -0.208 | 153.405
4.5 | 1.567 | 0.00986 | -0.207 | 158.949
5 | 1.624 | 0.00961 | -0.207 | 169.022
5.5 | 1.68 | 0.01127 | -0.207 | 149.042
6 | 1.734 | 0.01188 | -0.207 | 145.957
6.5 | 1.787 | 0.01255 | -0.206 | 142.401
7 | 1.837 | 0.01324 | -0.206 | 138.728
7.5 | 1.885 | 0.014 | -0.206 | 134.694
8 | 1.931 | 0.01476 | -0.205 | 130.836
8.5 | 1.973 | 0.01548 | -0.205 | 127.462
9 | 2.013 | 0.01631 | -0.205 | 123.432
9.5 | 2.049 | 0.01715 | -0.204 | 119.435
10 | 2.08 | 0.01805 | -0.204 | 115.225
10.5 | 2.107 | 0.01898 | -0.203 | 111.028
11 | 2.13 | 0.01995 | -0.203 | 106.75
11.5 | 2.147 | 0.02077 | -0.202 | 103.348
12 | 2.157 | 0.02192 | -0.202 | 98.405
12.5 | 2.162 | 0.0232 | -0.201 | 93.178
13 | 2.161 | 0.02452 | -0.2 | 88.116
13.5 | 2.152 | 0.02604 | -0.2 | 82.627
14 | 2.135 | 0.0276 | -0.199 | 77.342
14.5 | 2.111 | 0.02936 | -0.198 | 71.893
15 | 2.079 | 0.03126 | -0.197 | 66.517
15.5 | 2.042 | 0.03331 | -0.196 | 61.284
16 | 1.995 | 0.03567 | -0.196 | 55.933
16.5 | 1.939 | 0.03838 | -0.195 | 50.534
17 | 1.877 | 0.04126 | -0.193 | 45.487
17.5 | 1.808 | 0.04459 | -0.192 | 40.546

## 134. Re 16M Mach 0.25 (2)
BIGFOIL.COM POLAR EXPORT
Joukowsky 14.00% thick 7.00% camber
Joukowsky 14.00% thick 7.00% camber |  |  |  | Cl Max: | 2.222 | at alpha= | 18.5 | deg
XFOIL ncrit=9 |  |  |  | L/D Max: | 209.091 | at alpha= | 3 | deg
Re: | 16000000 |  |  | Cd Min: | 0.16064 | at alpha= | -20 | deg
Mach: | 0.25 |  |  | Cl=0 at alpha= | -7.8227 | deg
|  |  |  | @ Cl=0.1, Cd= | 0.0055552
|  |  |  | @ Cl=0.4, Cd= | 0.0050578
|  |  |  | @ Cl=0.6, Cd= | 0.0049449
alpha (deg) | Cl | Cd | Cm | Cl/Cd
-20 | -0.4923 | 0.16064 | -0.0661 | -3.0646
-19.5 | -0.5043 | 0.14538 | -0.0792 | -3.4688
-19 | -0.502 | 0.13446 | -0.0891 | -3.7335
-18.5 | -0.5075 | 0.12411 | -0.0973 | -4.0891
-18 | -0.5176 | 0.11347 | -0.1059 | -4.5616
-17 | -0.564 | 0.07543 | -0.1553 | -7.4771
-16.5 | -0.6506 | 0.06004 | -0.1676 | -10.8361
-16 | -0.834 | 0.03875 | -0.1838 | -21.5226
-15.5 | -0.9865 | 0.01599 | -0.2095 | -61.6948
-15 | -0.9285 | 0.0141 | -0.2112 | -65.8511
-14.5 | -0.8668 | 0.01274 | -0.212 | -68.0377
-14 | -0.8036 | 0.0115 | -0.2127 | -69.8783
-13.5 | -0.7393 | 0.01056 | -0.213 | -70.0095
-13 | -0.6739 | 0.00983 | -0.2132 | -68.5554
-12.5 | -0.6086 | 0.00927 | -0.2133 | -65.6526
-12 | -0.543 | 0.00862 | -0.2135 | -62.993
-11.5 | -0.4775 | 0.00809 | -0.2137 | -59.0235
-11 | -0.4122 | 0.0077 | -0.2138 | -53.5325
-10.5 | -0.3467 | 0.00729 | -0.214 | -47.5583
-10 | -0.2817 | 0.00693 | -0.2142 | -40.6494
-9.5 | -0.2166 | 0.00665 | -0.2144 | -32.5714
-9 | -0.1518 | 0.00634 | -0.2148 | -23.9432
-8.5 | -0.0873 | 0.00613 | -0.215 | -14.2414
-8 | -0.0227 | 0.00589 | -0.2154 | -3.854
-7.5 | 0.0413 | 0.00572 | -0.2157 | 7.2203
-7 | 0.1054 | 0.00554 | -0.216 | 19.0253
-6.5 | 0.1693 | 0.00541 | -0.2164 | 31.2939
-6 | 0.2327 | 0.00529 | -0.2168 | 43.9887
-5.5 | 0.2961 | 0.00519 | -0.2172 | 57.052
-5 | 0.3595 | 0.00509 | -0.2176 | 70.6287
-4.5 | 0.4224 | 0.00504 | -0.218 | 83.8095
-4 | 0.485 | 0.005 | -0.2184 | 97
-3.5 | 0.5477 | 0.00497 | -0.2188 | 110.2012
-3 | 0.6102 | 0.00494 | -0.2192 | 123.5223
-2.5 | 0.6723 | 0.00495 | -0.2196 | 135.8182
-2 | 0.734 | 0.00499 | -0.22 | 147.0942
-1.5 | 0.7956 | 0.00503 | -0.2203 | 158.171
-1 | 0.8571 | 0.00507 | -0.2206 | 169.0533
-0.5 | 0.9183 | 0.00514 | -0.2209 | 178.6576
0 | 0.9791 | 0.00524 | -0.2211 | 186.8511
0.5 | 1.0396 | 0.00535 | -0.2213 | 194.3178
1 | 1.0996 | 0.0055 | -0.2213 | 199.9273
1.5 | 1.1591 | 0.00567 | -0.2213 | 204.4268
2 | 1.2179 | 0.00588 | -0.2212 | 207.1259
2.5 | 1.2761 | 0.00613 | -0.2209 | 208.1729
3 | 1.334 | 0.00638 | -0.2206 | 209.0909
3.5 | 1.3909 | 0.00668 | -0.2201 | 208.2186
4 | 1.4462 | 0.00707 | -0.2193 | 204.5545
4.5 | 1.5006 | 0.00747 | -0.2183 | 200.8835
5 | 1.554 | 0.00791 | -0.2171 | 196.4602
5.5 | 1.6047 | 0.00846 | -0.2154 | 189.6809
6 | 1.6548 | 0.00899 | -0.2135 | 184.0712
6.5 | 1.7023 | 0.00957 | -0.2112 | 177.8788
7 | 1.7457 | 0.01025 | -0.2081 | 170.3122
8 | 1.8089 | 0.01165 | -0.1975 | 155.2704
8.5 | 1.841 | 0.0125 | -0.1926 | 147.28
9 | 1.8732 | 0.01346 | -0.1879 | 139.1679
9.5 | 1.9021 | 0.01467 | -0.183 | 129.6592
10 | 1.9321 | 0.01595 | -0.1786 | 121.1348
12 | 2.0422 | 0.02261 | -0.1616 | 90.3229
12.5 | 2.0661 | 0.0249 | -0.1575 | 82.9759
13 | 2.0901 | 0.02736 | -0.1538 | 76.3925
13.5 | 2.1116 | 0.03018 | -0.1501 | 69.9669
14 | 2.131 | 0.03333 | -0.1466 | 63.9364
14.5 | 2.1509 | 0.03665 | -0.1435 | 58.6876
15 | 2.1648 | 0.04068 | -0.1403 | 53.2153
15.5 | 2.1806 | 0.04475 | -0.1377 | 48.7285
16 | 2.192 | 0.04946 | -0.1352 | 44.3186
16.5 | 2.2035 | 0.05436 | -0.133 | 40.5353
17 | 2.2127 | 0.05969 | -0.1312 | 37.0699
17.5 | 2.2148 | 0.06608 | -0.1298 | 33.5169
18 | 2.2198 | 0.07235 | -0.1287 | 30.6814
18.5 | 2.222 | 0.07908 | -0.128 | 28.0981
19 | 2.2201 | 0.08653 | -0.1278 | 25.657
19.5 | 2.2128 | 0.09491 | -0.1282 | 23.3147
20 | 2.2097 | 0.1028 | -0.1289 | 21.4951

## 135. Re 16M Mach 0.50 (1)
BIGFOIL.COM POLAR EXPORT
Joukowsky 14.00% thick 7.00% camber
Joukowsky 14.00% thick 7.00% camber |  |  |  | Cl Max: | 2.086 | at alpha= | 9 | deg
JavaFoil+Calcfoil stall+Eppler ext transition |  |  |  | L/D Max: | 164.659 | at alpha= | -2 | deg
Re: | 16000000 |  |  | Cd Min: | 0.00391 | at alpha= | -6 | deg
Mach: | 0.5 |  |  | Cl=0 at alpha= | -8.1636 | deg
|  |  |  | @ Cl=0.1, Cd= | 0.017338
|  |  |  | @ Cl=0.4, Cd= | 0.0040324
|  |  |  | @ Cl=0.6, Cd= | 0.0043894
alpha (deg) | Cl | Cd | Cm | Cl/Cd
-20 | -0.7 | 0.1766 | -0.136 | -3.966
-19.5 | -0.672 | 0.15634 | -0.139 | -4.296
-19 | -0.639 | 0.17095 | -0.133 | -3.739
-18.5 | -0.61 | 0.15732 | -0.135 | -3.877
-18 | -0.581 | 0.14004 | -0.137 | -4.149
-17.5 | -0.55 | 0.14601 | -0.133 | -3.764
-17 | -0.52 | 0.13537 | -0.133 | -3.841
-16.5 | -0.491 | 0.11831 | -0.136 | -4.154
-16 | -0.46 | 0.12355 | -0.13 | -3.723
-15.5 | -0.431 | 0.11277 | -0.133 | -3.822
-15 | -0.403 | 0.09839 | -0.139 | -4.096
-14.5 | -0.371 | 0.10225 | -0.13 | -3.63
-14 | -0.345 | 0.08483 | -0.143 | -4.066
-13.5 | -0.315 | 0.08287 | -0.141 | -3.795
-13 | -0.286 | 0.07614 | -0.144 | -3.752
-12.5 | -0.259 | 0.06469 | -0.156 | -4.003
-12 | -0.226 | 0.07003 | -0.144 | -3.229
-11.5 | -0.196 | 0.07061 | -0.138 | -2.771
-11 | -0.168 | 0.06139 | -0.148 | -2.731
-10.5 | -0.137 | 0.06132 | -0.143 | -2.242
-10 | -0.108 | 0.0579 | -0.145 | -1.868
-9.5 | -0.123 | 0.04629 | -0.161 | -2.652
-9 | -0.086 | 0.03715 | -0.173 | -2.312
-8.5 | -0.037 | 0.03019 | -0.182 | -1.237
-8 | 0.018 | 0.02422 | -0.19 | 0.733
-7.5 | 0.078 | 0.01883 | -0.197 | 4.131
-7 | 0.142 | 0.01449 | -0.204 | 9.794
-6.5 | 0.211 | 0.01038 | -0.212 | 20.314
-6 | 0.297 | 0.00391 | -0.231 | 75.976
-5.5 | 0.369 | 0.00398 | -0.231 | 92.656
-5 | 0.44 | 0.0041 | -0.231 | 107.463
-4.5 | 0.512 | 0.0042 | -0.232 | 121.75
-4 | 0.583 | 0.00438 | -0.232 | 133.241
-3.5 | 0.655 | 0.00442 | -0.232 | 148.168
-3 | 0.726 | 0.00464 | -0.232 | 156.405
-2.5 | 0.8 | 0.00495 | -0.232 | 161.67
-2 | 0.87 | 0.00529 | -0.232 | 164.659
-1.5 | 0.941 | 0.0058 | -0.232 | 162.252
-1 | 1.011 | 0.0062 | -0.232 | 163.139
-0.5 | 1.074 | 0.00778 | -0.232 | 138.087
0 | 1.143 | 0.00831 | -0.232 | 137.57
0.5 | 1.212 | 0.00896 | -0.233 | 135.249
1 | 1.28 | 0.00969 | -0.233 | 132.159
1.5 | 1.346 | 0.00946 | -0.232 | 142.321
2 | 1.412 | 0.00956 | -0.232 | 147.631
2.5 | 1.478 | 0.00917 | -0.232 | 161.16
3 | 1.542 | 0.0107 | -0.232 | 144.085
3.5 | 1.606 | 0.01135 | -0.231 | 141.496
4 | 1.669 | 0.01204 | -0.231 | 138.671
4.5 | 1.731 | 0.0128 | -0.231 | 135.163
5 | 1.791 | 0.01341 | -0.23 | 133.563
5.5 | 1.848 | 0.01436 | -0.23 | 128.689
6 | 1.902 | 0.01543 | -0.229 | 123.332
6.5 | 1.953 | 0.01662 | -0.229 | 117.47
7 | 1.997 | 0.01793 | -0.228 | 111.385
7.5 | 2.036 | 0.01934 | -0.228 | 105.262
8 | 2.066 | 0.02082 | -0.227 | 99.208
8.5 | 2.083 | 0.0225 | -0.226 | 92.584
9 | 2.086 | 0.02437 | -0.226 | 85.587
9.5 | 2.064 | 0.02655 | -0.225 | 77.721
10 | 2.003 | 0.02922 | -0.224 | 68.531
10.5 | 1.849 | 0.03267 | -0.222 | 56.597
11 | 1.239 | 0.03804 | -0.22 | 32.576
11.5 | 1.265 | 0.0403 | -0.219 | 31.396
12 | 1.295 | 0.04009 | -0.219 | 32.302
12.5 | 1.32 | 0.04292 | -0.218 | 30.752
13 | 1.329 | 0.05334 | -0.213 | 24.915
13.5 | 1.32 | 0.07025 | -0.204 | 18.787
14 | 1.29 | 0.09773 | -0.187 | 13.195

## 136. Re 16M Mach 0.50 (2)
BIGFOIL.COM POLAR EXPORT
Joukowsky 14.00% thick 7.00% camber
Joukowsky 14.00% thick 7.00% camber |  |  |  | Cl Max: | 2.1852 | at alpha= | 15.5 | deg
XFOIL ncrit=9 |  |  |  | L/D Max: | 219.91 | at alpha= | 2.5 | deg
Re: | 16000000 |  |  | Cd Min: | 0.21933 | at alpha= | 20 | deg
Mach: | 0.5 |  |  | Cl=0 at alpha= | -7.4525 | deg
|  |  |  | @ Cl=0.1, Cd= | 0.0062037
|  |  |  | @ Cl=0.4, Cd= | 0.0054829
|  |  |  | @ Cl=0.6, Cd= | 0.0052661
alpha (deg) | Cl | Cd | Cm | Cl/Cd
-15 | -0.156 | 0.10989 | -0.1512 | -1.4196
-14.5 | -0.1549 | 0.10196 | -0.1566 | -1.5192
-14 | -0.1552 | 0.09422 | -0.162 | -1.6472
-13.5 | -0.1604 | 0.08612 | -0.168 | -1.8625
-13 | -0.1682 | 0.07815 | -0.1741 | -2.1523
-12.5 | -0.1967 | 0.06871 | -0.182 | -2.8628
-12 | -0.2278 | 0.05965 | -0.1899 | -3.8189
-11.5 | -0.2648 | 0.051 | -0.1973 | -5.1922
-11 | -0.3064 | 0.04311 | -0.2033 | -7.1074
-10.5 | -0.3553 | 0.03647 | -0.2058 | -9.7423
-10 | -0.3885 | 0.02663 | -0.2203 | -14.5888
-9.5 | -0.3599 | 0.01136 | -0.2505 | -31.6813
-9 | -0.2676 | 0.00836 | -0.2529 | -32.0096
-8.5 | -0.1783 | 0.00753 | -0.2514 | -23.6786
-8 | -0.0923 | 0.00704 | -0.2499 | -13.1108
-7.5 | -0.0078 | 0.00659 | -0.2489 | -1.1836
-7 | 0.0743 | 0.00629 | -0.2479 | 11.8124
-6.5 | 0.1547 | 0.00602 | -0.2472 | 25.6977
-6 | 0.2344 | 0.00578 | -0.2468 | 40.5536
-5.5 | 0.3124 | 0.00562 | -0.2464 | 55.5872
-5 | 0.3891 | 0.0055 | -0.2462 | 70.7455
-4.5 | 0.4655 | 0.00538 | -0.2462 | 86.5242
-4 | 0.5407 | 0.00529 | -0.2462 | 102.2117
-3.5 | 0.615 | 0.00526 | -0.2463 | 116.9202
-3 | 0.6888 | 0.00524 | -0.2465 | 131.4504
-2.5 | 0.7624 | 0.00522 | -0.2467 | 146.0536
-2 | 0.8352 | 0.00524 | -0.2469 | 159.3893
-1.5 | 0.9072 | 0.00529 | -0.2471 | 171.4934
-1 | 0.9787 | 0.00538 | -0.2471 | 181.9145
0 | 1.1211 | 0.00559 | -0.2472 | 200.5546
0.5 | 1.1914 | 0.00573 | -0.247 | 207.9232
1 | 1.2611 | 0.00591 | -0.2467 | 213.3841
1.5 | 1.33 | 0.00612 | -0.2461 | 217.3203
2 | 1.3981 | 0.00636 | -0.2453 | 219.827
2.5 | 1.4646 | 0.00666 | -0.2441 | 219.9099
3 | 1.5294 | 0.00701 | -0.2425 | 218.174
3.5 | 1.5914 | 0.00743 | -0.2402 | 214.1857
4 | 1.6514 | 0.00786 | -0.2374 | 210.1018
4.5 | 1.6972 | 0.00836 | -0.2318 | 203.0144
5 | 1.7375 | 0.00911 | -0.2253 | 190.7245
5.5 | 1.7797 | 0.00994 | -0.2194 | 179.0443
6 | 1.8161 | 0.01111 | -0.2127 | 163.4653
6.5 | 1.8541 | 0.01242 | -0.2065 | 149.2834
7 | 1.8833 | 0.01425 | -0.1994 | 132.1614
7.5 | 1.9174 | 0.01613 | -0.1932 | 118.8717
8 | 1.944 | 0.0186 | -0.1866 | 104.5161
8.5 | 1.9708 | 0.02134 | -0.1803 | 92.3524
9 | 1.9956 | 0.02449 | -0.1743 | 81.4863
9.5 | 2.0179 | 0.02812 | -0.1686 | 71.7603
10 | 2.0425 | 0.03192 | -0.1635 | 63.9881
10.5 | 2.064 | 0.03627 | -0.1587 | 56.9065
11 | 2.0868 | 0.04085 | -0.1544 | 51.0845
11.5 | 2.1054 | 0.04589 | -0.1506 | 45.8793
12 | 2.1241 | 0.05135 | -0.1468 | 41.3651
12.5 | 2.1398 | 0.05736 | -0.1434 | 37.3047
13 | 2.1529 | 0.06392 | -0.1404 | 33.6812
13.5 | 2.1661 | 0.07072 | -0.1378 | 30.6292
14 | 2.1713 | 0.07862 | -0.1359 | 27.6177
14.5 | 2.1804 | 0.08639 | -0.1342 | 25.239
15 | 2.1844 | 0.09491 | -0.1332 | 23.0155
15.5 | 2.1852 | 0.10405 | -0.1329 | 21.0014
16 | 2.1844 | 0.11354 | -0.1331 | 19.239
16.5 | 2.1714 | 0.12463 | -0.1349 | 17.4228
17 | 2.1525 | 0.13656 | -0.1381 | 15.7623
17.5 | 2.1246 | 0.14976 | -0.1431 | 14.1867
18 | 2.0968 | 0.16315 | -0.1496 | 12.852
18.5 | 2.0643 | 0.17731 | -0.1577 | 11.6423
19 | 2.0357 | 0.19129 | -0.1665 | 10.642
19.5 | 2.0106 | 0.20504 | -0.1759 | 9.8059
20 | 1.9839 | 0.21933 | -0.1865 | 9.0453

## 137. Re 18M Mach 0.00 (1)
BIGFOIL.COM POLAR EXPORT
Joukowsky 14.00% thick 7.00% camber
Joukowsky 14.00% thick 7.00% camber |  |  |  | Cl Max: | 2.204 | at alpha= | 14.5 | deg
JavaFoil+Calcfoil stall+Eppler ext transition |  |  |  | L/D Max: | 169.647 | at alpha= | 6 | deg
Re: | 18000000 |  |  | Cd Min: | 0.0035 | at alpha= | -9 | deg
Mach: | 0 |  |  | Cl=0 at alpha= | -8.1583 | deg
|  |  |  | @ Cl=0.1, Cd= | 0.003594
|  |  |  | @ Cl=0.4, Cd= | 0.003891
|  |  |  | @ Cl=0.6, Cd= | 0.0043835
alpha (deg) | Cl | Cd | Cm | Cl/Cd
-20 | -0.716 | 0.12738 | -0.129 | -5.621
-19.5 | -0.712 | 0.12015 | -0.131 | -5.924
-19 | -0.705 | 0.11378 | -0.132 | -6.198
-18.5 | -0.697 | 0.10712 | -0.133 | -6.505
-18 | -0.687 | 0.10017 | -0.135 | -6.854
-17.5 | -0.673 | 0.09521 | -0.136 | -7.066
-17 | -0.658 | 0.08882 | -0.138 | -7.405
-16.5 | -0.64 | 0.08279 | -0.14 | -7.731
-16 | -0.62 | 0.07629 | -0.142 | -8.133
-15.5 | -0.598 | 0.07076 | -0.144 | -8.448
-15 | -0.573 | 0.06525 | -0.146 | -8.778
-14.5 | -0.545 | 0.05946 | -0.149 | -9.174
-14 | -0.516 | 0.0539 | -0.152 | -9.569
-13.5 | -0.483 | 0.04831 | -0.155 | -10.004
-13 | -0.448 | 0.0435 | -0.157 | -10.301
-12.5 | -0.411 | 0.03878 | -0.16 | -10.596
-12 | -0.372 | 0.03391 | -0.163 | -10.964
-11.5 | -0.331 | 0.02923 | -0.166 | -11.314
-11 | -0.288 | 0.0247 | -0.17 | -11.644
-10.5 | -0.242 | 0.02047 | -0.174 | -11.844
-10 | -0.195 | 0.0162 | -0.178 | -12.063
-9.5 | -0.146 | 0.0123 | -0.183 | -11.883
-9 | -0.099 | 0.0035 | -0.199 | -28.413
-8.5 | -0.041 | 0.00356 | -0.199 | -11.464
-8 | 0.019 | 0.00358 | -0.199 | 5.185
-7.5 | 0.079 | 0.00358 | -0.2 | 21.932
-7 | 0.139 | 0.00362 | -0.2 | 38.416
-6.5 | 0.2 | 0.0037 | -0.2 | 54.044
-6 | 0.261 | 0.00376 | -0.2 | 69.423
-5.5 | 0.322 | 0.00379 | -0.2 | 85.079
-5 | 0.384 | 0.00387 | -0.2 | 99.213
-4.5 | 0.445 | 0.00395 | -0.201 | 112.722
-4 | 0.507 | 0.0041 | -0.201 | 123.539
-3.5 | 0.568 | 0.00427 | -0.201 | 133.032
-3 | 0.63 | 0.00449 | -0.201 | 140.151
-2.5 | 0.693 | 0.00473 | -0.201 | 146.447
-2 | 0.754 | 0.00494 | -0.201 | 152.479
-1.5 | 0.815 | 0.00536 | -0.201 | 151.972
-1 | 0.876 | 0.00559 | -0.201 | 156.659
-0.5 | 0.933 | 0.00603 | -0.201 | 154.682
0 | 0.993 | 0.00649 | -0.201 | 153.07
0.5 | 1.053 | 0.00754 | -0.201 | 139.641
1 | 1.112 | 0.00796 | -0.201 | 139.661
1.5 | 1.172 | 0.00845 | -0.201 | 138.623
2 | 1.231 | 0.00899 | -0.201 | 136.967
2.5 | 1.29 | 0.0096 | -0.201 | 134.421
3 | 1.348 | 0.00968 | -0.201 | 139.203
3.5 | 1.406 | 0.00971 | -0.201 | 144.862
4 | 1.464 | 0.01023 | -0.201 | 143.079
4.5 | 1.52 | 0.01022 | -0.201 | 148.707
5 | 1.576 | 0.01022 | -0.201 | 154.3
5.5 | 1.632 | 0.00996 | -0.201 | 163.739
6 | 1.685 | 0.00994 | -0.201 | 169.647
6.5 | 1.738 | 0.01165 | -0.2 | 149.209
7 | 1.788 | 0.01225 | -0.2 | 146.038
7.5 | 1.837 | 0.01286 | -0.2 | 142.881
8 | 1.884 | 0.01348 | -0.199 | 139.776
8.5 | 1.928 | 0.01406 | -0.199 | 137.123
9 | 1.97 | 0.01472 | -0.199 | 133.847
9.5 | 2.009 | 0.0154 | -0.198 | 130.52
10 | 2.046 | 0.0161 | -0.198 | 127.048
10.5 | 2.079 | 0.01684 | -0.198 | 123.414
11 | 2.109 | 0.01761 | -0.197 | 119.722
11.5 | 2.135 | 0.01842 | -0.197 | 115.885
12 | 2.157 | 0.01902 | -0.196 | 113.372
12.5 | 2.175 | 0.01995 | -0.196 | 109.027
13 | 2.189 | 0.02093 | -0.195 | 104.586
13.5 | 2.199 | 0.02204 | -0.195 | 99.784
14 | 2.203 | 0.02314 | -0.194 | 95.239
14.5 | 2.204 | 0.02437 | -0.193 | 90.424
15 | 2.2 | 0.02567 | -0.193 | 85.71
15.5 | 2.193 | 0.02711 | -0.192 | 80.893
16 | 2.181 | 0.02859 | -0.191 | 76.27
16.5 | 2.163 | 0.0302 | -0.191 | 71.61
17 | 2.141 | 0.03203 | -0.19 | 66.843
17.5 | 2.116 | 0.0339 | -0.189 | 62.432
18 | 2.088 | 0.03586 | -0.188 | 58.216
18.5 | 2.056 | 0.03816 | -0.187 | 53.886
19 | 2.022 | 0.04053 | -0.187 | 49.884
19.5 | 1.985 | 0.04326 | -0.186 | 45.88

## 138. Re 18M Mach 0.00 (2)
BIGFOIL.COM POLAR EXPORT
Joukowsky 14.00% thick 7.00% camber
Joukowsky 14.00% thick 7.00% camber |  |  |  | Cl Max: | 2.267 | at alpha= | 20 | deg
XFOIL ncrit=9 |  |  |  | L/D Max: | 204.338 | at alpha= | 3 | deg
Re: | 18000000 |  |  | Cd Min: | 0.10609 | at alpha= | -20 | deg
Mach: | 0 |  |  | Cl=0 at alpha= | -7.9171 | deg
|  |  |  | @ Cl=0.1, Cd= | 0.0053506
|  |  |  | @ Cl=0.4, Cd= | 0.0049303
|  |  |  | @ Cl=0.6, Cd= | 0.00487
alpha (deg) | Cl | Cd | Cm | Cl/Cd
-20 | -0.7777 | 0.10609 | -0.0924 | -7.3306
-18.5 | -1.2102 | 0.01707 | -0.1898 | -70.8963
-18 | -1.1652 | 0.01533 | -0.1919 | -76.0078
-17.5 | -1.115 | 0.01415 | -0.1932 | -78.7986
-17 | -1.0623 | 0.01321 | -0.1942 | -80.4164
-16.5 | -1.0082 | 0.01242 | -0.1951 | -81.1755
-16 | -0.9531 | 0.01157 | -0.1961 | -82.3768
-15.5 | -0.8974 | 0.01079 | -0.197 | -83.1696
-15 | -0.8404 | 0.01012 | -0.1978 | -83.0435
-14.5 | -0.7828 | 0.00961 | -0.1985 | -81.4568
-14 | -0.7246 | 0.00916 | -0.1992 | -79.1048
-13.5 | -0.6662 | 0.00873 | -0.1999 | -76.3116
-13 | -0.6075 | 0.00826 | -0.2006 | -73.5472
-12.5 | -0.5484 | 0.00783 | -0.2014 | -70.0383
-12 | -0.4892 | 0.00752 | -0.202 | -65.0532
-11.5 | -0.4296 | 0.00721 | -0.2026 | -59.5839
-11 | -0.37 | 0.00688 | -0.2033 | -53.7791
-10.5 | -0.3101 | 0.00661 | -0.2039 | -46.9138
-10 | -0.2502 | 0.00639 | -0.2045 | -39.1549
-9.5 | -0.1903 | 0.00615 | -0.2052 | -30.9431
-9 | -0.1301 | 0.00594 | -0.2058 | -21.9024
-8.5 | -0.0701 | 0.00577 | -0.2064 | -12.149
-8 | -0.01 | 0.00561 | -0.2069 | -1.7825
-7.5 | 0.0503 | 0.00545 | -0.2075 | 9.2294
-7 | 0.1103 | 0.00533 | -0.2081 | 20.6942
-6.5 | 0.1703 | 0.00522 | -0.2086 | 32.6245
-6 | 0.2306 | 0.00511 | -0.2092 | 45.1272
-5.5 | 0.2905 | 0.00504 | -0.2097 | 57.6389
-5 | 0.3503 | 0.00498 | -0.2102 | 70.3414
-4.5 | 0.4103 | 0.00492 | -0.2107 | 83.3943
-4 | 0.4701 | 0.00487 | -0.2112 | 96.5298
-3.5 | 0.5296 | 0.00486 | -0.2116 | 108.9712
-3 | 0.5889 | 0.00487 | -0.212 | 120.924
-2.5 | 0.6483 | 0.00487 | -0.2124 | 133.1211
-2 | 0.7076 | 0.00488 | -0.2128 | 145
-1.5 | 0.7666 | 0.00492 | -0.2132 | 155.813
-1 | 0.8252 | 0.00498 | -0.2135 | 165.7028
-0.5 | 0.8836 | 0.00506 | -0.2138 | 174.6245
0 | 0.9417 | 0.00516 | -0.214 | 182.5
0.5 | 0.9994 | 0.00528 | -0.2142 | 189.2803
1 | 1.0568 | 0.00542 | -0.2144 | 194.9815
1.5 | 1.1139 | 0.00558 | -0.2144 | 199.6237
2 | 1.1703 | 0.00577 | -0.2144 | 202.825
2.5 | 1.2257 | 0.00603 | -0.2143 | 203.267
3 | 1.2812 | 0.00627 | -0.2141 | 204.3381
3.5 | 1.3355 | 0.00657 | -0.2138 | 203.2725
4 | 1.3891 | 0.00691 | -0.2133 | 201.0275
4.5 | 1.4413 | 0.00731 | -0.2126 | 197.1683
5 | 1.4936 | 0.00768 | -0.212 | 194.4792
5.5 | 1.5437 | 0.00816 | -0.211 | 189.1789
6 | 1.593 | 0.00865 | -0.2098 | 184.1618
6.5 | 1.642 | 0.00911 | -0.2086 | 180.2415
7 | 1.6882 | 0.00968 | -0.2069 | 174.4008
7.5 | 1.7344 | 0.01019 | -0.2052 | 170.2061
8 | 1.7769 | 0.0108 | -0.2029 | 164.5278
8.5 | 1.8174 | 0.01135 | -0.2002 | 160.1233
9 | 1.8461 | 0.01192 | -0.1952 | 154.8742
9.5 | 1.8764 | 0.01261 | -0.1907 | 148.8025
10 | 1.9075 | 0.01338 | -0.1867 | 142.5635
10.5 | 1.9384 | 0.014 | -0.183 | 138.4571
11 | 1.9686 | 0.01499 | -0.1791 | 131.3276
11.5 | 1.997 | 0.01614 | -0.1752 | 123.7299
12 | 2.0237 | 0.01746 | -0.1713 | 115.9049
12.5 | 2.0494 | 0.01893 | -0.1674 | 108.262
13 | 2.0746 | 0.02052 | -0.1638 | 101.1014
13.5 | 2.098 | 0.02233 | -0.1602 | 93.9543
14 | 2.1199 | 0.02435 | -0.1566 | 87.0595
14.5 | 2.1414 | 0.02652 | -0.1533 | 80.7466
15 | 2.1606 | 0.029 | -0.1501 | 74.5034
15.5 | 2.1791 | 0.03169 | -0.147 | 68.763
16 | 2.1965 | 0.03462 | -0.1442 | 63.446
16.5 | 2.2109 | 0.03795 | -0.1415 | 58.2582
17 | 2.2266 | 0.04134 | -0.1392 | 53.8607
17.5 | 2.2389 | 0.04519 | -0.137 | 49.5441
18 | 2.2471 | 0.04966 | -0.1349 | 45.2497
18.5 | 2.2561 | 0.05423 | -0.1332 | 41.6024
19 | 2.2622 | 0.05927 | -0.1318 | 38.1677
19.5 | 2.2648 | 0.06493 | -0.1306 | 34.8806
20 | 2.267 | 0.07079 | -0.1299 | 32.0243

## 139. Re 18M Mach 0.10 (1)
BIGFOIL.COM POLAR EXPORT
Joukowsky 14.00% thick 7.00% camber
Joukowsky 14.00% thick 7.00% camber |  |  |  | Cl Max: | 2.197 | at alpha= | 14 | deg
JavaFoil+Calcfoil stall+Eppler ext transition |  |  |  | L/D Max: | 168.829 | at alpha= | 6 | deg
Re: | 18000000 |  |  | Cd Min: | 0.00357 | at alpha= | -8.5 | deg
Mach: | 0.1 |  |  | Cl=0 at alpha= | -8.1583 | deg
|  |  |  | @ Cl=0.1, Cd= | 0.0036038
|  |  |  | @ Cl=0.4, Cd= | 0.0038903
|  |  |  | @ Cl=0.6, Cd= | 0.0043829
alpha (deg) | Cl | Cd | Cm | Cl/Cd
-20 | -0.689 | 0.13013 | -0.128 | -5.294
-19.5 | -0.687 | 0.12327 | -0.13 | -5.576
-19 | -0.684 | 0.11627 | -0.131 | -5.88
-18.5 | -0.677 | 0.11019 | -0.132 | -6.148
-18 | -0.67 | 0.10305 | -0.134 | -6.498
-17.5 | -0.658 | 0.09746 | -0.135 | -6.756
-17 | -0.645 | 0.09093 | -0.137 | -7.098
-16.5 | -0.63 | 0.08478 | -0.139 | -7.428
-16 | -0.612 | 0.07816 | -0.142 | -7.828
-15.5 | -0.59 | 0.07296 | -0.144 | -8.093
-15 | -0.567 | 0.06692 | -0.146 | -8.473
-14.5 | -0.541 | 0.061 | -0.149 | -8.87
-14 | -0.512 | 0.05538 | -0.151 | -9.252
-13.5 | -0.48 | 0.0501 | -0.154 | -9.588
-13 | -0.446 | 0.04523 | -0.156 | -9.857
-12.5 | -0.41 | 0.03999 | -0.16 | -10.24
-12 | -0.371 | 0.03506 | -0.163 | -10.579
-11.5 | -0.33 | 0.03067 | -0.166 | -10.751
-11 | -0.287 | 0.02589 | -0.169 | -11.086
-10.5 | -0.242 | 0.02142 | -0.173 | -11.306
-10 | -0.195 | 0.01735 | -0.177 | -11.241
-9.5 | -0.146 | 0.0132 | -0.182 | -11.055
-9 | -0.095 | 0.00938 | -0.189 | -10.114
-8.5 | -0.041 | 0.00357 | -0.2 | -11.474
-8 | 0.019 | 0.00359 | -0.2 | 5.2
-7.5 | 0.079 | 0.00359 | -0.201 | 22.004
-7 | 0.14 | 0.00363 | -0.201 | 38.525
-6.5 | 0.201 | 0.0037 | -0.201 | 54.232
-6 | 0.262 | 0.00377 | -0.201 | 69.628
-5.5 | 0.324 | 0.00379 | -0.201 | 85.419
-5 | 0.386 | 0.00387 | -0.201 | 99.578
-4.5 | 0.448 | 0.00396 | -0.202 | 113.13
-4 | 0.509 | 0.00411 | -0.202 | 124.046
-3.5 | 0.571 | 0.00428 | -0.202 | 133.552
-3 | 0.633 | 0.0045 | -0.202 | 140.718
-2.5 | 0.696 | 0.00474 | -0.202 | 146.998
-2 | 0.758 | 0.00495 | -0.202 | 153.027
-1.5 | 0.819 | 0.00537 | -0.202 | 152.474
-1 | 0.88 | 0.0056 | -0.202 | 157.11
-0.5 | 0.937 | 0.00605 | -0.202 | 155.009
0 | 0.998 | 0.0065 | -0.202 | 153.379
0.5 | 1.058 | 0.00757 | -0.202 | 139.779
1 | 1.118 | 0.008 | -0.202 | 139.771
1.5 | 1.178 | 0.00849 | -0.202 | 138.752
2 | 1.237 | 0.00902 | -0.202 | 137.1
2.5 | 1.296 | 0.00966 | -0.202 | 134.151
3 | 1.355 | 0.00978 | -0.202 | 138.455
3.5 | 1.413 | 0.00978 | -0.202 | 144.468
4 | 1.47 | 0.00982 | -0.202 | 149.775
4.5 | 1.528 | 0.01032 | -0.202 | 147.949
5 | 1.584 | 0.01031 | -0.202 | 153.635
5.5 | 1.639 | 0.01006 | -0.202 | 162.922
6 | 1.693 | 0.01003 | -0.202 | 168.829
6.5 | 1.745 | 0.01178 | -0.201 | 148.208
7 | 1.796 | 0.01238 | -0.201 | 145.051
7.5 | 1.845 | 0.01299 | -0.201 | 141.993
8 | 1.891 | 0.01364 | -0.2 | 138.653
8.5 | 1.936 | 0.01424 | -0.2 | 135.908
9 | 1.977 | 0.01491 | -0.2 | 132.6
9.5 | 2.016 | 0.01562 | -0.199 | 129.066
10 | 2.052 | 0.01634 | -0.199 | 125.616
10.5 | 2.084 | 0.0171 | -0.199 | 121.856
11 | 2.113 | 0.0179 | -0.198 | 118.065
11.5 | 2.138 | 0.01871 | -0.198 | 114.268
12 | 2.159 | 0.01935 | -0.197 | 111.529
12.5 | 2.175 | 0.02033 | -0.197 | 107
13 | 2.188 | 0.02137 | -0.196 | 102.369
13.5 | 2.195 | 0.02249 | -0.195 | 97.618
14 | 2.197 | 0.02368 | -0.195 | 92.794
14.5 | 2.195 | 0.02495 | -0.194 | 87.995
15 | 2.188 | 0.02631 | -0.194 | 83.184
15.5 | 2.177 | 0.02779 | -0.193 | 78.345
16 | 2.161 | 0.02943 | -0.192 | 73.444
16.5 | 2.139 | 0.03116 | -0.191 | 68.658
17 | 2.114 | 0.03304 | -0.191 | 63.978
17.5 | 2.084 | 0.03497 | -0.19 | 59.585
18 | 2.051 | 0.03722 | -0.189 | 55.1
18.5 | 2.014 | 0.03969 | -0.188 | 50.734
19 | 1.974 | 0.0423 | -0.187 | 46.681

## 140. Re 18M Mach 0.10 (2)
BIGFOIL.COM POLAR EXPORT
Joukowsky 14.00% thick 7.00% camber
Joukowsky 14.00% thick 7.00% camber |  |  |  | Cl Max: | 1.881 | at alpha= | 9.5 | deg
XFOIL ncrit=9 |  |  |  | L/D Max: | 204.96 | at alpha= | 3 | deg
Re: | 18000000 |  |  | Cd Min: | 0.11975 | at alpha= | -20 | deg
Mach: | 0.1 |  |  | Cl=0 at alpha= | -7.9031 | deg
|  |  |  | @ Cl=0.1, Cd= | 0.0053708
|  |  |  | @ Cl=0.4, Cd= | 0.0049421
|  |  |  | @ Cl=0.6, Cd= | 0.00488
alpha (deg) | Cl | Cd | Cm | Cl/Cd
-20 | -0.6964 | 0.11975 | -0.085 | -5.8154
-19.5 | -0.7424 | 0.1018 | -0.1012 | -7.2927
-18.5 | -0.9605 | 0.043 | -0.1729 | -22.3372
-18 | -1.1771 | 0.0171 | -0.1931 | -68.8363
-17.5 | -1.1304 | 0.01519 | -0.1954 | -74.4174
-17 | -1.0784 | 0.01396 | -0.1966 | -77.2493
-16.5 | -1.024 | 0.01301 | -0.1975 | -78.7087
-16 | -0.9679 | 0.01216 | -0.1984 | -79.597
-15.5 | -0.9115 | 0.01131 | -0.1992 | -80.5924
-15 | -0.8538 | 0.0105 | -0.2001 | -81.3143
-14.5 | -0.7954 | 0.00988 | -0.2007 | -80.5061
-14 | -0.7362 | 0.00937 | -0.2013 | -78.5699
-13.5 | -0.6767 | 0.00894 | -0.2019 | -75.6935
-13 | -0.6171 | 0.00847 | -0.2025 | -72.8571
-12.5 | -0.557 | 0.00798 | -0.2032 | -69.7995
-12 | -0.497 | 0.00763 | -0.2037 | -65.1376
-11.5 | -0.4365 | 0.00732 | -0.2043 | -59.6311
-11 | -0.376 | 0.00698 | -0.2049 | -53.8682
-10.5 | -0.3154 | 0.00668 | -0.2055 | -47.2156
-10 | -0.2547 | 0.00645 | -0.206 | -39.4884
-9.5 | -0.1941 | 0.00621 | -0.2066 | -31.256
-9 | -0.1332 | 0.00598 | -0.2072 | -22.2742
-8.5 | -0.0725 | 0.00581 | -0.2077 | -12.4785
-8 | -0.0118 | 0.00563 | -0.2082 | -2.0959
-7.5 | 0.0491 | 0.00548 | -0.2088 | 8.9599
-7 | 0.1097 | 0.00535 | -0.2093 | 20.5047
-6.5 | 0.1703 | 0.00524 | -0.2098 | 32.5
-6 | 0.231 | 0.00513 | -0.2103 | 45.0292
-5.5 | 0.2915 | 0.00505 | -0.2108 | 57.7228
-5 | 0.3518 | 0.00499 | -0.2113 | 70.501
-4.5 | 0.4122 | 0.00493 | -0.2118 | 83.6105
-4 | 0.4725 | 0.00488 | -0.2123 | 96.8238
-3.5 | 0.5324 | 0.00487 | -0.2127 | 109.3224
-3 | 0.5922 | 0.00488 | -0.2131 | 121.3525
-2.5 | 0.652 | 0.00488 | -0.2135 | 133.6066
-2 | 0.7117 | 0.00489 | -0.2139 | 145.5419
-1.5 | 0.7711 | 0.00493 | -0.2143 | 156.4097
-1 | 0.8302 | 0.00499 | -0.2146 | 166.3727
-0.5 | 0.8889 | 0.00507 | -0.2149 | 175.3254
0 | 0.9474 | 0.00517 | -0.2151 | 183.2495
0.5 | 1.0056 | 0.00529 | -0.2153 | 190.0945
1 | 1.0634 | 0.00543 | -0.2154 | 195.8379
1.5 | 1.1208 | 0.00559 | -0.2155 | 200.5009
2 | 1.1777 | 0.00578 | -0.2155 | 203.7543
2.5 | 1.2335 | 0.00604 | -0.2153 | 204.2219
3 | 1.2892 | 0.00629 | -0.2151 | 204.9603
3.5 | 1.3441 | 0.00658 | -0.2148 | 204.2705
4 | 1.3978 | 0.00693 | -0.2142 | 201.7027
4.5 | 1.4505 | 0.00733 | -0.2135 | 197.8854
5 | 1.5029 | 0.00772 | -0.2128 | 194.6762
5.5 | 1.5532 | 0.0082 | -0.2117 | 189.4146
6 | 1.6028 | 0.00869 | -0.2105 | 184.4419
6.5 | 1.6517 | 0.00918 | -0.2091 | 179.9237
7 | 1.6978 | 0.00976 | -0.2073 | 173.9549
7.5 | 1.7438 | 0.01027 | -0.2054 | 169.7955
8 | 1.7857 | 0.01091 | -0.2029 | 163.6755
8.5 | 1.8198 | 0.01146 | -0.1987 | 158.7958
9.5 | 1.881 | 0.01284 | -0.1895 | 146.4953

## 141. Re 18M Mach 0.25 (1)
BIGFOIL.COM POLAR EXPORT
Joukowsky 14.00% thick 7.00% camber
Joukowsky 14.00% thick 7.00% camber |  |  |  | Cl Max: | 2.164 | at alpha= | 12.5 | deg
JavaFoil+Calcfoil stall+Eppler ext transition |  |  |  | L/D Max: | 158.262 | at alpha= | -1.5 | deg
Re: | 18000000 |  |  | Cd Min: | 0.00362 | at alpha= | -8 | deg
Mach: | 0.25 |  |  | Cl=0 at alpha= | -8.1638 | deg
|  |  |  | @ Cl=0.1, Cd= | 0.00365
|  |  |  | @ Cl=0.4, Cd= | 0.0039081
|  |  |  | @ Cl=0.6, Cd= | 0.0043433
alpha (deg) | Cl | Cd | Cm | Cl/Cd
-20 | -0.446 | 0.15834 | -0.118 | -2.816
-19.5 | -0.471 | 0.14882 | -0.12 | -3.166
-19 | -0.493 | 0.13768 | -0.123 | -3.583
-18.5 | -0.511 | 0.12843 | -0.125 | -3.981
-18 | -0.525 | 0.12083 | -0.127 | -4.347
-17.5 | -0.535 | 0.11293 | -0.129 | -4.739
-17 | -0.541 | 0.10485 | -0.132 | -5.16
-16.5 | -0.542 | 0.09761 | -0.134 | -5.557
-16 | -0.539 | 0.09139 | -0.136 | -5.898
-15.5 | -0.532 | 0.08468 | -0.138 | -6.278
-15 | -0.52 | 0.0782 | -0.141 | -6.646
-14.5 | -0.504 | 0.07152 | -0.144 | -7.044
-14 | -0.484 | 0.06516 | -0.147 | -7.422
-13.5 | -0.459 | 0.05851 | -0.151 | -7.845
-13 | -0.43 | 0.05297 | -0.154 | -8.121
-12.5 | -0.398 | 0.04728 | -0.157 | -8.423
-12 | -0.363 | 0.04219 | -0.16 | -8.601
-11.5 | -0.325 | 0.03703 | -0.164 | -8.765
-11 | -0.284 | 0.03195 | -0.168 | -8.879
-10.5 | -0.24 | 0.02678 | -0.172 | -8.971
-10 | -0.194 | 0.0225 | -0.176 | -8.612
-9.5 | -0.145 | 0.0181 | -0.181 | -8.008
-9 | -0.093 | 0.01395 | -0.186 | -6.701
-8.5 | -0.039 | 0.00975 | -0.193 | -4.049
-8 | 0.019 | 0.00362 | -0.206 | 5.26
-7.5 | 0.081 | 0.00365 | -0.206 | 22.135
-7 | 0.143 | 0.00365 | -0.206 | 39.193
-6.5 | 0.206 | 0.0037 | -0.207 | 55.662
-6 | 0.269 | 0.00379 | -0.207 | 70.953
-5.5 | 0.332 | 0.00386 | -0.207 | 86.053
-5 | 0.396 | 0.0039 | -0.207 | 101.538
-4.5 | 0.46 | 0.00403 | -0.207 | 113.984
-4 | 0.523 | 0.00411 | -0.207 | 127.307
-3.5 | 0.587 | 0.0043 | -0.207 | 136.381
-3 | 0.65 | 0.00451 | -0.207 | 144.262
-2.5 | 0.716 | 0.00477 | -0.208 | 150.013
-2 | 0.779 | 0.005 | -0.208 | 155.863
-1.5 | 0.842 | 0.00532 | -0.208 | 158.262
-1 | 0.904 | 0.00579 | -0.208 | 156.122
-0.5 | 0.963 | 0.00609 | -0.208 | 158.2
0 | 1.025 | 0.00656 | -0.208 | 156.093
0.5 | 1.086 | 0.00779 | -0.208 | 139.527
1 | 1.148 | 0.00825 | -0.208 | 139.182
1.5 | 1.209 | 0.0088 | -0.208 | 137.426
2 | 1.27 | 0.00939 | -0.208 | 135.234
2.5 | 1.331 | 0.00963 | -0.208 | 138.268
3 | 1.391 | 0.0097 | -0.208 | 143.399
3.5 | 1.45 | 0.00974 | -0.208 | 148.887
4 | 1.509 | 0.01027 | -0.208 | 146.86
4.5 | 1.567 | 0.01031 | -0.208 | 151.981
5 | 1.624 | 0.0103 | -0.207 | 157.672
5.5 | 1.68 | 0.01121 | -0.207 | 149.856
6 | 1.735 | 0.01182 | -0.207 | 146.751
6.5 | 1.787 | 0.01246 | -0.207 | 143.451
7 | 1.838 | 0.01313 | -0.206 | 139.986
7.5 | 1.886 | 0.01385 | -0.206 | 136.16
8 | 1.932 | 0.01458 | -0.206 | 132.477
8.5 | 1.974 | 0.01527 | -0.205 | 129.287
9 | 2.014 | 0.01606 | -0.205 | 125.413
9.5 | 2.05 | 0.01688 | -0.204 | 121.453
10 | 2.082 | 0.01775 | -0.204 | 117.276
10.5 | 2.109 | 0.01866 | -0.203 | 112.992
11 | 2.131 | 0.01963 | -0.203 | 108.564
11.5 | 2.148 | 0.02038 | -0.202 | 105.387
12 | 2.159 | 0.02149 | -0.202 | 100.445
12.5 | 2.164 | 0.02273 | -0.201 | 95.162
13 | 2.163 | 0.02405 | -0.2 | 89.923
13.5 | 2.153 | 0.02547 | -0.2 | 84.562
14 | 2.137 | 0.02705 | -0.199 | 79
14.5 | 2.113 | 0.02874 | -0.198 | 73.503
15 | 2.082 | 0.03059 | -0.198 | 68.051
15.5 | 2.043 | 0.03267 | -0.197 | 62.541
16 | 1.997 | 0.03489 | -0.196 | 57.239
16.5 | 1.941 | 0.03754 | -0.195 | 51.713
17 | 1.879 | 0.04035 | -0.194 | 46.558
17.5 | 1.81 | 0.04358 | -0.193 | 41.525

## 142. Re 18M Mach 0.25 (2)
BIGFOIL.COM POLAR EXPORT
Joukowsky 14.00% thick 7.00% camber
Joukowsky 14.00% thick 7.00% camber |  |  |  | Cl Max: | 2.2378 | at alpha= | 18 | deg
XFOIL ncrit=9 |  |  |  | L/D Max: | 209.295 | at alpha= | 2.5 | deg
Re: | 18000000 |  |  | Cd Min: | 0.15656 | at alpha= | -20 | deg
Mach: | 0.25 |  |  | Cl=0 at alpha= | -7.8245 | deg
|  |  |  | @ Cl=0.1, Cd= | 0.0054745
|  |  |  | @ Cl=0.4, Cd= | 0.0050216
|  |  |  | @ Cl=0.6, Cd= | 0.0049283
alpha (deg) | Cl | Cd | Cm | Cl/Cd
-20 | -0.495 | 0.15656 | -0.0714 | -3.1617
-19.5 | -0.5016 | 0.14309 | -0.0832 | -3.5055
-19 | -0.5077 | 0.13266 | -0.0911 | -3.8271
-18.5 | -0.5183 | 0.12187 | -0.0994 | -4.2529
-17.5 | -0.52 | 0.08705 | -0.1468 | -5.9736
-17 | -0.6037 | 0.07092 | -0.1593 | -8.5124
-16.5 | -0.7164 | 0.05346 | -0.1736 | -13.4007
-16 | -1.0036 | 0.02601 | -0.1936 | -38.5852
-15.5 | -0.9911 | 0.01506 | -0.211 | -65.8101
-15 | -0.9309 | 0.01346 | -0.2122 | -69.1605
-14.5 | -0.8681 | 0.01232 | -0.2126 | -70.4627
-14 | -0.8043 | 0.01123 | -0.2131 | -71.6207
-13.5 | -0.7395 | 0.01028 | -0.2134 | -71.9358
-13 | -0.6743 | 0.00958 | -0.2135 | -70.3862
-12.5 | -0.6085 | 0.009 | -0.2136 | -67.6111
-12 | -0.5431 | 0.00847 | -0.2137 | -64.1204
-11.5 | -0.4774 | 0.00792 | -0.2139 | -60.2778
-11 | -0.4119 | 0.00752 | -0.214 | -54.7739
-10.5 | -0.3467 | 0.00718 | -0.2141 | -48.2869
-10 | -0.2813 | 0.00679 | -0.2144 | -41.4286
-9.5 | -0.2164 | 0.00653 | -0.2146 | -33.1394
-9 | -0.1515 | 0.00625 | -0.2149 | -24.24
-8.5 | -0.0868 | 0.00601 | -0.2152 | -14.4426
-8 | -0.0226 | 0.00583 | -0.2155 | -3.8765
-7.5 | 0.0418 | 0.00562 | -0.2158 | 7.4377
-7 | 0.1058 | 0.00546 | -0.2162 | 19.3773
-6.5 | 0.1694 | 0.00536 | -0.2165 | 31.6045
-6 | 0.2332 | 0.00521 | -0.2169 | 44.7601
-5.5 | 0.2967 | 0.00512 | -0.2173 | 57.9492
-5 | 0.3596 | 0.00506 | -0.2177 | 71.0672
-4.5 | 0.4227 | 0.005 | -0.2181 | 84.54
-4 | 0.4856 | 0.00494 | -0.2186 | 98.2996
-3.5 | 0.5481 | 0.00492 | -0.2189 | 111.4024
-3 | 0.6103 | 0.00493 | -0.2193 | 123.7931
-2.5 | 0.6725 | 0.00493 | -0.2197 | 136.4097
-2 | 0.7345 | 0.00494 | -0.2201 | 148.6842
-1.5 | 0.7962 | 0.00498 | -0.2204 | 159.8795
-1 | 0.8576 | 0.00504 | -0.2207 | 170.1587
-0.5 | 0.9186 | 0.00513 | -0.221 | 179.0643
0 | 0.9793 | 0.00523 | -0.2212 | 187.2467
0.5 | 1.0396 | 0.00536 | -0.2213 | 193.9552
1 | 1.0996 | 0.0055 | -0.2214 | 199.9273
1.5 | 1.1593 | 0.00567 | -0.2214 | 204.4621
2 | 1.2184 | 0.00586 | -0.2213 | 207.9181
2.5 | 1.2767 | 0.0061 | -0.2211 | 209.2951
3 | 1.3338 | 0.0064 | -0.2206 | 208.4062
3.5 | 1.3911 | 0.00668 | -0.2202 | 208.2485
4 | 1.4461 | 0.00709 | -0.2193 | 203.9633
5 | 1.5539 | 0.00794 | -0.2171 | 195.7053
5.5 | 1.6052 | 0.00845 | -0.2155 | 189.9645
6 | 1.6562 | 0.00894 | -0.2138 | 185.2573
6.5 | 1.703 | 0.00957 | -0.2114 | 177.9519
7 | 1.748 | 0.01019 | -0.2086 | 171.5407
7.5 | 1.7823 | 0.0108 | -0.2036 | 165.0278
8.5 | 1.8445 | 0.01239 | -0.1932 | 148.8701
9 | 1.8771 | 0.01332 | -0.1885 | 140.9234
9.5 | 1.9092 | 0.01437 | -0.184 | 132.8601
10 | 1.9393 | 0.01562 | -0.1795 | 124.1549
10.5 | 1.9702 | 0.01695 | -0.1753 | 116.236
11 | 1.9989 | 0.01824 | -0.1711 | 109.5888
11.5 | 2.0265 | 0.01998 | -0.1668 | 101.4264
12 | 2.0522 | 0.02196 | -0.1626 | 93.4517
12.5 | 2.0754 | 0.02426 | -0.1584 | 85.5482
13 | 2.098 | 0.02678 | -0.1545 | 78.342
13.5 | 2.1215 | 0.0294 | -0.1509 | 72.1599
14 | 2.1406 | 0.03254 | -0.1473 | 65.7837
14.5 | 2.1598 | 0.03586 | -0.144 | 60.2287
15 | 2.1775 | 0.03949 | -0.141 | 55.1405
15.5 | 2.1941 | 0.04342 | -0.1382 | 50.532
16 | 2.2041 | 0.04821 | -0.1355 | 45.7187
16.5 | 2.2159 | 0.05302 | -0.1334 | 41.7937
17 | 2.223 | 0.05856 | -0.1314 | 37.9611
17.5 | 2.2312 | 0.06414 | -0.1298 | 34.7864
18 | 2.2378 | 0.0701 | -0.1286 | 31.923
18.5 | 2.234 | 0.07758 | -0.1279 | 28.7961
19 | 2.2326 | 0.08493 | -0.1276 | 26.2875
19.5 | 2.233 | 0.09216 | -0.1277 | 24.2296
20 | 2.2257 | 0.10061 | -0.1284 | 22.1221

## 143. Re 18M Mach 0.50 (1)
BIGFOIL.COM POLAR EXPORT
Joukowsky 14.00% thick 7.00% camber
Joukowsky 14.00% thick 7.00% camber |  |  |  | Cl Max: | 2.087 | at alpha= | 9 | deg
JavaFoil+Calcfoil stall+Eppler ext transition |  |  |  | L/D Max: | 164.627 | at alpha= | -2 | deg
Re: | 18000000 |  |  | Cd Min: | 0.0039 | at alpha= | -6 | deg
Mach: | 0.5 |  |  | Cl=0 at alpha= | -8.1636 | deg
|  |  |  | @ Cl=0.1, Cd= | 0.016841
|  |  |  | @ Cl=0.4, Cd= | 0.0040224
|  |  |  | @ Cl=0.6, Cd= | 0.0043818
alpha (deg) | Cl | Cd | Cm | Cl/Cd
-20 | -0.7 | 0.18114 | -0.136 | -3.866
-19.5 | -0.672 | 0.15986 | -0.138 | -4.201
-19 | -0.639 | 0.17903 | -0.133 | -3.571
-18.5 | -0.61 | 0.15958 | -0.135 | -3.822
-18 | -0.581 | 0.14254 | -0.137 | -4.077
-17.5 | -0.55 | 0.14809 | -0.133 | -3.712
-17 | -0.52 | 0.13915 | -0.132 | -3.736
-16.5 | -0.491 | 0.12257 | -0.136 | -4.008
-16 | -0.46 | 0.12726 | -0.13 | -3.613
-15.5 | -0.431 | 0.11714 | -0.132 | -3.677
-15 | -0.402 | 0.10294 | -0.136 | -3.908
-14.5 | -0.371 | 0.10808 | -0.128 | -3.43
-14 | -0.343 | 0.09067 | -0.138 | -3.787
-13.5 | -0.314 | 0.08491 | -0.138 | -3.697
-13 | -0.286 | 0.07705 | -0.144 | -3.705
-12.5 | -0.259 | 0.06349 | -0.157 | -4.085
-12 | -0.226 | 0.06898 | -0.145 | -3.283
-11.5 | -0.196 | 0.06978 | -0.139 | -2.807
-11 | -0.168 | 0.0605 | -0.149 | -2.775
-10.5 | -0.138 | 0.06059 | -0.144 | -2.271
-10 | -0.108 | 0.05722 | -0.146 | -1.892
-9.5 | -0.123 | 0.04589 | -0.162 | -2.676
-9 | -0.086 | 0.03679 | -0.174 | -2.337
-8.5 | -0.037 | 0.02951 | -0.183 | -1.269
-8 | 0.018 | 0.02376 | -0.19 | 0.748
-7.5 | 0.078 | 0.01834 | -0.198 | 4.251
-7 | 0.142 | 0.01398 | -0.205 | 10.181
-6.5 | 0.212 | 0.0099 | -0.214 | 21.399
-6 | 0.297 | 0.0039 | -0.231 | 76.195
-5.5 | 0.369 | 0.00397 | -0.231 | 92.934
-5 | 0.44 | 0.00409 | -0.231 | 107.743
-4.5 | 0.512 | 0.0042 | -0.232 | 121.972
-4 | 0.583 | 0.00437 | -0.232 | 133.412
-3.5 | 0.655 | 0.00442 | -0.232 | 148.34
-3 | 0.726 | 0.00464 | -0.232 | 156.592
-2.5 | 0.8 | 0.00494 | -0.232 | 161.875
-2 | 0.87 | 0.00529 | -0.232 | 164.627
-1.5 | 0.941 | 0.0058 | -0.232 | 162.303
-1 | 1.011 | 0.0062 | -0.232 | 163.168
-0.5 | 1.074 | 0.00779 | -0.232 | 137.961
0 | 1.143 | 0.00832 | -0.232 | 137.468
0.5 | 1.212 | 0.00896 | -0.233 | 135.284
1 | 1.28 | 0.00964 | -0.233 | 132.773
1.5 | 1.346 | 0.00943 | -0.232 | 142.693
2 | 1.412 | 0.00954 | -0.232 | 147.99
2.5 | 1.478 | 0.00962 | -0.232 | 153.596
3 | 1.543 | 0.01067 | -0.232 | 144.552
3.5 | 1.607 | 0.01132 | -0.231 | 141.951
4 | 1.67 | 0.012 | -0.231 | 139.09
4.5 | 1.731 | 0.01276 | -0.231 | 135.633
5 | 1.791 | 0.01336 | -0.23 | 134.086
5.5 | 1.849 | 0.0143 | -0.23 | 129.33
6 | 1.903 | 0.01533 | -0.23 | 124.181
6.5 | 1.953 | 0.01648 | -0.229 | 118.538
7 | 1.998 | 0.01773 | -0.228 | 112.695
7.5 | 2.037 | 0.01908 | -0.228 | 106.758
8 | 2.067 | 0.02058 | -0.227 | 100.454
8.5 | 2.085 | 0.02214 | -0.227 | 94.159
9 | 2.087 | 0.02395 | -0.226 | 87.164
9.5 | 2.065 | 0.02607 | -0.225 | 79.213
10 | 2.004 | 0.02868 | -0.224 | 69.891
10.5 | 1.851 | 0.03202 | -0.223 | 57.807
11 | 1.241 | 0.0374 | -0.221 | 33.175
11.5 | 1.267 | 0.03932 | -0.22 | 32.22
12 | 1.297 | 0.03913 | -0.219 | 33.135
12.5 | 1.315 | 0.04553 | -0.217 | 28.887
13 | 1.318 | 0.0576 | -0.211 | 22.884
13.5 | 1.289 | 0.08279 | -0.196 | 15.564
14 | 1.256 | 0.11411 | -0.173 | 11.008

## 144. Re 18M Mach 0.50 (2)
BIGFOIL.COM POLAR EXPORT
Joukowsky 14.00% thick 7.00% camber
Joukowsky 14.00% thick 7.00% camber |  |  |  | Cl Max: | 2.2063 | at alpha= | 15.5 | deg
XFOIL ncrit=9 |  |  |  | L/D Max: | 221.056 | at alpha= | 2.5 | deg
Re: | 18000000 |  |  | Cd Min: | 0.13481 | at alpha= | 17 | deg
Mach: | 0.5 |  |  | Cl=0 at alpha= | -7.4557 | deg
|  |  |  | @ Cl=0.1, Cd= | 0.0060867
|  |  |  | @ Cl=0.4, Cd= | 0.0053897
|  |  |  | @ Cl=0.6, Cd= | 0.0051908
alpha (deg) | Cl | Cd | Cm | Cl/Cd
-9 | -0.2669 | 0.00808 | -0.2534 | -33.0322
-8.5 | -0.1775 | 0.00733 | -0.2518 | -24.2156
-8 | -0.0912 | 0.00686 | -0.2503 | -13.2945
-7.5 | -0.0073 | 0.00648 | -0.2491 | -1.1265
-7 | 0.0751 | 0.00617 | -0.2482 | 12.1718
-6.5 | 0.1558 | 0.0059 | -0.2475 | 26.4068
-6 | 0.2348 | 0.00571 | -0.247 | 41.1208
-5.5 | 0.3131 | 0.00554 | -0.2466 | 56.5162
-5 | 0.3902 | 0.0054 | -0.2465 | 72.2593
-4.5 | 0.466 | 0.00532 | -0.2464 | 87.594
-4 | 0.5414 | 0.00523 | -0.2464 | 103.5182
-3.5 | 0.6161 | 0.00518 | -0.2466 | 118.9382
-3 | 0.6899 | 0.00516 | -0.2467 | 133.7016
-2.5 | 0.7628 | 0.00518 | -0.2468 | 147.2587
-2 | 0.8358 | 0.0052 | -0.2471 | 160.7308
-1.5 | 0.9083 | 0.00523 | -0.2473 | 173.6711
-1 | 0.9802 | 0.0053 | -0.2474 | 184.9434
-0.5 | 1.0514 | 0.00541 | -0.2475 | 194.3438
0 | 1.122 | 0.00554 | -0.2474 | 202.5271
0.5 | 1.1921 | 0.0057 | -0.2472 | 209.1404
1 | 1.2616 | 0.00589 | -0.2468 | 214.1935
1.5 | 1.3305 | 0.0061 | -0.2463 | 218.1148
2 | 1.3986 | 0.00635 | -0.2455 | 220.252
2.5 | 1.4656 | 0.00663 | -0.2443 | 221.0558
3 | 1.5313 | 0.00695 | -0.2428 | 220.3309
3.5 | 1.5945 | 0.00733 | -0.2407 | 217.5307
4 | 1.6524 | 0.00784 | -0.2376 | 210.7653
4.5 | 1.6984 | 0.00835 | -0.232 | 203.4012
5 | 1.7415 | 0.009 | -0.226 | 193.5
5.5 | 1.779 | 0.00996 | -0.2193 | 178.6145
6 | 1.8202 | 0.01097 | -0.2133 | 165.9253
6.5 | 1.854 | 0.01241 | -0.2065 | 149.3956
7 | 1.8882 | 0.01404 | -0.2 | 134.4872
7.5 | 1.9189 | 0.01604 | -0.1934 | 119.6322
8 | 1.9474 | 0.01841 | -0.1869 | 105.7795
8.5 | 1.9756 | 0.02106 | -0.1807 | 93.8082
9 | 2.0011 | 0.02414 | -0.1747 | 82.8956
9.5 | 2.0254 | 0.02761 | -0.1691 | 73.3575
10 | 2.0507 | 0.03133 | -0.1639 | 65.4548
10.5 | 2.0716 | 0.03567 | -0.159 | 58.0768
11 | 2.0953 | 0.04013 | -0.1546 | 52.2128
13 | 2.1667 | 0.06267 | -0.1404 | 34.5732
13.5 | 2.1807 | 0.06935 | -0.1377 | 31.4448
14 | 2.1925 | 0.07652 | -0.1354 | 28.6526
14.5 | 2.1966 | 0.08478 | -0.1338 | 25.9094
15 | 2.2044 | 0.09287 | -0.1325 | 23.7364
15.5 | 2.2063 | 0.10184 | -0.1319 | 21.6644
16 | 2.2022 | 0.11169 | -0.1322 | 19.7171
16.5 | 2.1898 | 0.12268 | -0.1337 | 17.8497
17 | 2.1691 | 0.13481 | -0.1368 | 16.0901

## 145. Re 20M Mach 0.00 (1)
BIGFOIL.COM POLAR EXPORT
Joukowsky 14.00% thick 7.00% camber
Joukowsky 14.00% thick 7.00% camber |  |  |  | Cl Max: | 2.206 | at alpha= | 14.5 | deg
JavaFoil+Calcfoil stall+Eppler ext transition |  |  |  | L/D Max: | 164.774 | at alpha= | 5.5 | deg
Re: | 20000000 |  |  | Cd Min: | 0.00348 | at alpha= | -9 | deg
Mach: | 0 |  |  | Cl=0 at alpha= | -8.1583 | deg
|  |  |  | @ Cl=0.1, Cd= | 0.003584
|  |  |  | @ Cl=0.4, Cd= | 0.0038836
|  |  |  | @ Cl=0.6, Cd= | 0.0043835
alpha (deg) | Cl | Cd | Cm | Cl/Cd
-20 | -0.716 | 0.12618 | -0.13 | -5.678
-19.5 | -0.712 | 0.11956 | -0.131 | -5.956
-19 | -0.706 | 0.11265 | -0.132 | -6.265
-18.5 | -0.697 | 0.10652 | -0.134 | -6.544
-18 | -0.687 | 0.09956 | -0.136 | -6.899
-17.5 | -0.673 | 0.09415 | -0.137 | -7.153
-17 | -0.658 | 0.08776 | -0.139 | -7.503
-16.5 | -0.641 | 0.08174 | -0.141 | -7.839
-16 | -0.621 | 0.07526 | -0.143 | -8.255
-15.5 | -0.598 | 0.07017 | -0.145 | -8.526
-15 | -0.573 | 0.06466 | -0.147 | -8.864
-14.5 | -0.546 | 0.05885 | -0.149 | -9.278
-14 | -0.517 | 0.0529 | -0.152 | -9.767
-13.5 | -0.484 | 0.04775 | -0.155 | -10.133
-13 | -0.449 | 0.04292 | -0.158 | -10.453
-12.5 | -0.411 | 0.03821 | -0.16 | -10.766
-12 | -0.372 | 0.0333 | -0.163 | -11.181
-11.5 | -0.331 | 0.02869 | -0.167 | -11.543
-11 | -0.288 | 0.024 | -0.171 | -12.005
-10.5 | -0.243 | 0.01985 | -0.174 | -12.238
-10 | -0.196 | 0.01555 | -0.179 | -12.598
-9.5 | -0.147 | 0.01149 | -0.184 | -12.764
-9 | -0.099 | 0.00348 | -0.199 | -28.504
-8.5 | -0.041 | 0.00354 | -0.199 | -11.501
-8 | 0.019 | 0.00357 | -0.199 | 5.206
-7.5 | 0.079 | 0.00357 | -0.2 | 22.002
-7 | 0.139 | 0.00361 | -0.2 | 38.538
-6.5 | 0.2 | 0.00369 | -0.2 | 54.171
-6 | 0.261 | 0.00375 | -0.2 | 69.574
-5.5 | 0.322 | 0.00378 | -0.2 | 85.283
-5 | 0.384 | 0.00386 | -0.2 | 99.467
-4.5 | 0.445 | 0.00395 | -0.201 | 112.802
-4 | 0.507 | 0.0041 | -0.201 | 123.641
-3.5 | 0.568 | 0.00427 | -0.201 | 133.075
-3 | 0.63 | 0.00449 | -0.201 | 140.295
-2.5 | 0.693 | 0.00473 | -0.201 | 146.614
-2 | 0.754 | 0.00494 | -0.201 | 152.511
-1.5 | 0.815 | 0.00536 | -0.201 | 151.978
-1 | 0.876 | 0.00559 | -0.201 | 156.69
-0.5 | 0.933 | 0.00603 | -0.201 | 154.69
0 | 0.993 | 0.00649 | -0.201 | 153.024
0.5 | 1.053 | 0.00754 | -0.201 | 139.55
1 | 1.112 | 0.00795 | -0.201 | 139.909
1.5 | 1.172 | 0.00843 | -0.201 | 139.042
2 | 1.231 | 0.00895 | -0.201 | 137.502
2.5 | 1.29 | 0.00956 | -0.201 | 134.984
3 | 1.348 | 0.00968 | -0.201 | 139.259
3.5 | 1.406 | 0.00968 | -0.201 | 145.262
4 | 1.464 | 0.01019 | -0.201 | 143.624
4.5 | 1.52 | 0.0102 | -0.201 | 149.005
5 | 1.577 | 0.01018 | -0.201 | 154.934
5.5 | 1.632 | 0.0099 | -0.201 | 164.774
6 | 1.686 | 0.01041 | -0.201 | 161.938
6.5 | 1.738 | 0.01157 | -0.2 | 150.287
7 | 1.789 | 0.01214 | -0.2 | 147.314
7.5 | 1.838 | 0.01274 | -0.2 | 144.278
8 | 1.885 | 0.01333 | -0.2 | 141.356
8.5 | 1.929 | 0.01389 | -0.199 | 138.83
9 | 1.971 | 0.01453 | -0.199 | 135.655
9.5 | 2.01 | 0.01519 | -0.199 | 132.378
10 | 2.047 | 0.01587 | -0.198 | 128.968
10.5 | 2.08 | 0.01658 | -0.198 | 125.424
11 | 2.11 | 0.01735 | -0.197 | 121.595
11.5 | 2.136 | 0.01815 | -0.197 | 117.707
12 | 2.158 | 0.01869 | -0.196 | 115.492
12.5 | 2.176 | 0.01959 | -0.196 | 111.066
13 | 2.191 | 0.02056 | -0.195 | 106.576
13.5 | 2.2 | 0.02161 | -0.195 | 101.818
14 | 2.205 | 0.02272 | -0.194 | 97.041
14.5 | 2.206 | 0.0239 | -0.194 | 92.279
15 | 2.202 | 0.02517 | -0.193 | 87.489
15.5 | 2.194 | 0.02656 | -0.192 | 82.612
16 | 2.182 | 0.02809 | -0.192 | 77.687
16.5 | 2.165 | 0.02968 | -0.191 | 72.929
17 | 2.143 | 0.03142 | -0.19 | 68.207
17.5 | 2.118 | 0.0332 | -0.189 | 63.793
18 | 2.09 | 0.03515 | -0.189 | 59.453
18.5 | 2.058 | 0.03742 | -0.188 | 54.999
19 | 2.024 | 0.03984 | -0.187 | 50.794
19.5 | 1.987 | 0.04242 | -0.186 | 46.839

## 146. Re 20M Mach 0.00 (2)
BIGFOIL.COM POLAR EXPORT
Joukowsky 14.00% thick 7.00% camber
Joukowsky 14.00% thick 7.00% camber |  |  |  | Cl Max: | 2.2798 | at alpha= | 20 | deg
XFOIL ncrit=9 |  |  |  | L/D Max: | 204.027 | at alpha= | 2.5 | deg
Re: | 20000000 |  |  | Cd Min: | 0.09787 | at alpha= | -20 | deg
Mach: | 0 |  |  | Cl=0 at alpha= | -7.9192 | deg
|  |  |  | @ Cl=0.1, Cd= | 0.0052864
|  |  |  | @ Cl=0.4, Cd= | 0.004887
|  |  |  | @ Cl=0.6, Cd= | 0.0048236
alpha (deg) | Cl | Cd | Cm | Cl/Cd
-20 | -0.8154 | 0.09787 | -0.1011 | -8.3315
-19.5 | -0.9541 | 0.06866 | -0.1281 | -13.896
-19 | -1.185 | 0.02885 | -0.1744 | -41.0745
-18.5 | -1.2151 | 0.01634 | -0.1907 | -74.3635
-18 | -1.1682 | 0.01478 | -0.1925 | -79.0392
-17.5 | -1.1174 | 0.0137 | -0.1937 | -81.562
-17 | -1.064 | 0.01281 | -0.1946 | -83.0601
-16.5 | -1.0094 | 0.01206 | -0.1954 | -83.6982
-16 | -0.9539 | 0.01135 | -0.1963 | -84.0441
-15.5 | -0.8976 | 0.01061 | -0.1972 | -84.5994
-15 | -0.8409 | 0.00994 | -0.198 | -84.5976
-14.5 | -0.783 | 0.00939 | -0.1988 | -83.3866
-14 | -0.725 | 0.00897 | -0.1994 | -80.825
-13.5 | -0.6663 | 0.00857 | -0.2001 | -77.748
-13 | -0.6075 | 0.00814 | -0.2008 | -74.6314
-12.5 | -0.5484 | 0.00771 | -0.2015 | -71.1284
-12 | -0.489 | 0.00737 | -0.2022 | -66.3501
-11.5 | -0.4296 | 0.00711 | -0.2027 | -60.4219
-11 | -0.3698 | 0.00678 | -0.2034 | -54.5428
-10.5 | -0.31 | 0.00651 | -0.2041 | -47.619
-10 | -0.2501 | 0.00631 | -0.2046 | -39.6355
-9.5 | -0.19 | 0.00607 | -0.2053 | -31.3015
-9 | -0.13 | 0.00587 | -0.2059 | -22.1465
-8.5 | -0.0699 | 0.0057 | -0.2064 | -12.2632
-8 | -0.0097 | 0.00552 | -0.207 | -1.7572
-7.5 | 0.0503 | 0.00541 | -0.2076 | 9.2976
-7 | 0.1106 | 0.00526 | -0.2082 | 21.0266
-6.5 | 0.1707 | 0.00516 | -0.2087 | 33.0814
-6 | 0.2306 | 0.00509 | -0.2092 | 45.3045
-5.5 | 0.2907 | 0.00499 | -0.2097 | 58.2565
-5 | 0.3508 | 0.00492 | -0.2103 | 71.3008
-4.5 | 0.4105 | 0.00488 | -0.2107 | 84.1189
-4 | 0.4701 | 0.00486 | -0.2112 | 96.7284
-3.5 | 0.5298 | 0.00484 | -0.2117 | 109.4628
-3 | 0.5894 | 0.00482 | -0.2121 | 122.2822
-2.5 | 0.6486 | 0.00484 | -0.2125 | 134.0083
-2 | 0.7077 | 0.00488 | -0.2129 | 145.0205
-1.5 | 0.7665 | 0.00493 | -0.2132 | 155.4767
-1 | 0.8251 | 0.00499 | -0.2135 | 165.3507
-0.5 | 0.8835 | 0.00507 | -0.2138 | 174.2604
0 | 0.9417 | 0.00517 | -0.2141 | 182.147
0.5 | 0.9994 | 0.00529 | -0.2142 | 188.9225
1 | 1.0567 | 0.00544 | -0.2144 | 194.2463
1.5 | 1.1137 | 0.0056 | -0.2144 | 198.875
2 | 1.1703 | 0.00578 | -0.2145 | 202.474
2.5 | 1.2262 | 0.00601 | -0.2144 | 204.0266
3 | 1.281 | 0.0063 | -0.2141 | 203.3333
3.5 | 1.3358 | 0.00657 | -0.2138 | 203.3181
4 | 1.3888 | 0.00694 | -0.2133 | 200.1153
4.5 | 1.4419 | 0.00728 | -0.2128 | 198.0632
5 | 1.4935 | 0.00771 | -0.212 | 193.7095
5.5 | 1.5439 | 0.00817 | -0.211 | 188.9718
6 | 1.5943 | 0.00859 | -0.21 | 185.5995
6.5 | 1.6423 | 0.00912 | -0.2087 | 180.0768
7 | 1.6904 | 0.00958 | -0.2073 | 176.4509
7.5 | 1.7353 | 0.01017 | -0.2054 | 170.6293
8 | 1.78 | 0.01067 | -0.2035 | 166.8229
8.5 | 1.8211 | 0.01127 | -0.2009 | 161.5883
9 | 1.8494 | 0.01184 | -0.1958 | 156.1993
9.5 | 1.8801 | 0.0125 | -0.1914 | 150.408
10 | 1.9115 | 0.01325 | -0.1873 | 144.2642
10.5 | 1.9429 | 0.01408 | -0.1836 | 137.9901
11 | 1.9735 | 0.01477 | -0.1799 | 133.6154
11.5 | 2.0021 | 0.01589 | -0.176 | 125.9975
12 | 2.0301 | 0.01711 | -0.1722 | 118.6499
12.5 | 2.0563 | 0.01852 | -0.1683 | 111.0313
13 | 2.0802 | 0.02017 | -0.1645 | 103.1334
13.5 | 2.1054 | 0.02184 | -0.161 | 96.4011
14 | 2.1269 | 0.02385 | -0.1574 | 89.1782
14.5 | 2.1489 | 0.02595 | -0.1541 | 82.8092
15 | 2.1678 | 0.02843 | -0.1507 | 76.2504
15.5 | 2.1877 | 0.03095 | -0.1478 | 70.685
16 | 2.2037 | 0.03396 | -0.1448 | 64.891
16.5 | 2.2203 | 0.03705 | -0.1421 | 59.9271
17 | 2.2354 | 0.04045 | -0.1397 | 55.2633
17.5 | 2.2465 | 0.0444 | -0.1373 | 50.5968
18 | 2.2581 | 0.04844 | -0.1354 | 46.6164
18.5 | 2.2683 | 0.0528 | -0.1336 | 42.9602
19 | 2.2748 | 0.05772 | -0.1321 | 39.4109
19.5 | 2.2769 | 0.06338 | -0.1308 | 35.9246
20 | 2.2798 | 0.06911 | -0.13 | 32.988

## 147. Re 20M Mach 0.10 (1)
BIGFOIL.COM POLAR EXPORT
Joukowsky 14.00% thick 7.00% camber
Joukowsky 14.00% thick 7.00% camber |  |  |  | Cl Max: | 2.199 | at alpha= | 14 | deg
JavaFoil+Calcfoil stall+Eppler ext transition |  |  |  | L/D Max: | 169.97 | at alpha= | 6 | deg
Re: | 20000000 |  |  | Cd Min: | 0.00355 | at alpha= | -8.5 | deg
Mach: | 0.1 |  |  | Cl=0 at alpha= | -8.1583 | deg
|  |  |  | @ Cl=0.1, Cd= | 0.0035838
|  |  |  | @ Cl=0.4, Cd= | 0.0038881
|  |  |  | @ Cl=0.6, Cd= | 0.0043782
alpha (deg) | Cl | Cd | Cm | Cl/Cd
-20 | -0.689 | 0.12896 | -0.129 | -5.346
-19.5 | -0.688 | 0.12269 | -0.13 | -5.604
-19 | -0.684 | 0.11515 | -0.132 | -5.942
-18.5 | -0.678 | 0.10908 | -0.133 | -6.216
-18 | -0.67 | 0.10196 | -0.135 | -6.573
-17.5 | -0.659 | 0.09642 | -0.136 | -6.835
-17 | -0.646 | 0.09039 | -0.138 | -7.144
-16.5 | -0.63 | 0.08423 | -0.14 | -7.481
-16 | -0.612 | 0.07761 | -0.142 | -7.889
-15.5 | -0.591 | 0.07195 | -0.144 | -8.216
-15 | -0.567 | 0.06633 | -0.146 | -8.556
-14.5 | -0.542 | 0.06043 | -0.149 | -8.962
-14 | -0.513 | 0.0544 | -0.152 | -9.434
-13.5 | -0.481 | 0.04913 | -0.155 | -9.795
-13 | -0.447 | 0.04426 | -0.157 | -10.093
-12.5 | -0.41 | 0.03944 | -0.16 | -10.395
-12 | -0.371 | 0.03447 | -0.163 | -10.774
-11.5 | -0.33 | 0.03009 | -0.166 | -10.976
-11 | -0.288 | 0.0253 | -0.17 | -11.363
-10.5 | -0.243 | 0.0208 | -0.174 | -11.665
-10 | -0.195 | 0.01673 | -0.178 | -11.683
-9.5 | -0.146 | 0.01254 | -0.183 | -11.675
-9 | -0.096 | 0.00864 | -0.191 | -11.071
-8.5 | -0.041 | 0.00355 | -0.2 | -11.526
-8 | 0.019 | 0.00357 | -0.2 | 5.222
-7.5 | 0.079 | 0.00357 | -0.201 | 22.068
-7 | 0.14 | 0.00361 | -0.201 | 38.643
-6.5 | 0.201 | 0.00369 | -0.201 | 54.358
-6 | 0.262 | 0.00376 | -0.201 | 69.778
-5.5 | 0.324 | 0.00378 | -0.201 | 85.621
-5 | 0.386 | 0.00387 | -0.201 | 99.814
-4.5 | 0.448 | 0.00395 | -0.202 | 113.205
-4 | 0.509 | 0.0041 | -0.202 | 124.189
-3.5 | 0.571 | 0.00428 | -0.202 | 133.638
-3 | 0.633 | 0.00449 | -0.202 | 140.872
-2.5 | 0.696 | 0.00473 | -0.202 | 147.16
-2 | 0.758 | 0.00495 | -0.202 | 152.992
-1.5 | 0.819 | 0.00537 | -0.202 | 152.471
-1 | 0.88 | 0.0056 | -0.202 | 157.07
-0.5 | 0.937 | 0.00605 | -0.202 | 155.01
0 | 0.998 | 0.00651 | -0.202 | 153.321
0.5 | 1.058 | 0.00757 | -0.202 | 139.685
1 | 1.118 | 0.008 | -0.202 | 139.726
1.5 | 1.178 | 0.00849 | -0.202 | 138.643
2 | 1.237 | 0.00903 | -0.202 | 137.017
2.5 | 1.296 | 0.00965 | -0.202 | 134.396
3 | 1.355 | 0.00973 | -0.202 | 139.187
3.5 | 1.413 | 0.00976 | -0.202 | 144.814
4 | 1.471 | 0.01028 | -0.202 | 143.083
4.5 | 1.528 | 0.01027 | -0.202 | 148.719
5 | 1.584 | 0.01026 | -0.202 | 154.345
5.5 | 1.639 | 0.00999 | -0.202 | 164.049
6 | 1.693 | 0.00996 | -0.202 | 169.97
6.5 | 1.746 | 0.0117 | -0.201 | 149.282
7 | 1.797 | 0.01228 | -0.201 | 146.316
7.5 | 1.845 | 0.01287 | -0.201 | 143.398
8 | 1.892 | 0.01349 | -0.2 | 140.235
8.5 | 1.936 | 0.01406 | -0.2 | 137.718
9 | 1.978 | 0.01472 | -0.2 | 134.368
9.5 | 2.017 | 0.0154 | -0.199 | 131.02
10 | 2.053 | 0.01611 | -0.199 | 127.422
10.5 | 2.085 | 0.01685 | -0.199 | 123.773
11 | 2.114 | 0.01762 | -0.198 | 119.989
11.5 | 2.139 | 0.01845 | -0.198 | 115.973
12 | 2.16 | 0.01904 | -0.197 | 113.43
12.5 | 2.177 | 0.02 | -0.197 | 108.832
13 | 2.189 | 0.021 | -0.196 | 104.261
13.5 | 2.197 | 0.02209 | -0.196 | 99.425
14 | 2.199 | 0.02325 | -0.195 | 94.562
14.5 | 2.197 | 0.02449 | -0.194 | 89.69
15 | 2.19 | 0.02583 | -0.194 | 84.793
15.5 | 2.179 | 0.02725 | -0.193 | 79.954
16 | 2.163 | 0.02887 | -0.192 | 74.921
16.5 | 2.141 | 0.03054 | -0.192 | 70.126
17 | 2.115 | 0.03237 | -0.191 | 65.357
17.5 | 2.086 | 0.03429 | -0.19 | 60.836
18 | 2.052 | 0.03647 | -0.189 | 56.276
18.5 | 2.016 | 0.03876 | -0.188 | 52.007
19 | 1.976 | 0.04141 | -0.187 | 47.727

## 148. Re 20M Mach 0.10 (2)
BIGFOIL.COM POLAR EXPORT
Joukowsky 14.00% thick 7.00% camber
Joukowsky 14.00% thick 7.00% camber |  |  |  | Cl Max: | 2.2772 | at alpha= | 20 | deg
XFOIL ncrit=9 |  |  |  | L/D Max: | 205.324 | at alpha= | 2.5 | deg
Re: | 20000000 |  |  | Cd Min: | 0.09424 | at alpha= | -19.5 | deg
Mach: | 0.1 |  |  | Cl=0 at alpha= | -7.9051 | deg
|  |  |  | @ Cl=0.1, Cd= | 0.0053063
|  |  |  | @ Cl=0.4, Cd= | 0.0048982
|  |  |  | @ Cl=0.6, Cd= | 0.0048325
alpha (deg) | Cl | Cd | Cm | Cl/Cd
-19.5 | -0.7863 | 0.09424 | -0.1082 | -8.3436
-19 | -0.8949 | 0.07104 | -0.1291 | -12.5971
-18.5 | -1.1071 | 0.03194 | -0.1771 | -34.6619
-18 | -1.1813 | 0.01635 | -0.1942 | -72.2508
-17.5 | -1.1334 | 0.01466 | -0.196 | -77.3124
-17 | -1.0806 | 0.0135 | -0.1972 | -80.0444
-16.5 | -1.0255 | 0.0126 | -0.198 | -81.3889
-16 | -0.9691 | 0.01185 | -0.1987 | -81.7806
-15.5 | -0.9119 | 0.01108 | -0.1995 | -82.3014
-15 | -0.8543 | 0.01034 | -0.2002 | -82.6209
-14.5 | -0.7956 | 0.00967 | -0.201 | -82.2751
-14 | -0.7366 | 0.00918 | -0.2015 | -80.2397
-13.5 | -0.6769 | 0.00874 | -0.2021 | -77.4485
-13 | -0.6171 | 0.00833 | -0.2027 | -74.0816
-12.5 | -0.5571 | 0.00788 | -0.2033 | -70.698
-12 | -0.4968 | 0.00748 | -0.2039 | -66.4171
-11.5 | -0.4365 | 0.0072 | -0.2044 | -60.625
-11 | -0.3758 | 0.00688 | -0.205 | -54.6221
-10.5 | -0.3153 | 0.00658 | -0.2056 | -47.9179
-10 | -0.2546 | 0.00636 | -0.2061 | -40.0314
-9.5 | -0.1938 | 0.00613 | -0.2067 | -31.615
-9 | -0.1331 | 0.00591 | -0.2073 | -22.5212
-8.5 | -0.0723 | 0.00574 | -0.2078 | -12.5958
-8 | -0.0115 | 0.00555 | -0.2084 | -2.0721
-7.5 | 0.0491 | 0.00544 | -0.2088 | 9.0257
-7 | 0.11 | 0.00528 | -0.2094 | 20.8333
-6.5 | 0.1706 | 0.00518 | -0.2099 | 32.9344
-6 | 0.231 | 0.0051 | -0.2104 | 45.2941
-5.5 | 0.2917 | 0.005 | -0.2109 | 58.34
-5 | 0.3522 | 0.00493 | -0.2114 | 71.4402
-4.5 | 0.4124 | 0.00489 | -0.2119 | 84.3354
-4 | 0.4725 | 0.00487 | -0.2123 | 97.0226
-3.5 | 0.5326 | 0.00485 | -0.2128 | 109.8144
-3 | 0.5927 | 0.00483 | -0.2132 | 122.7122
-2.5 | 0.6524 | 0.00485 | -0.2136 | 134.5155
-2 | 0.7118 | 0.00488 | -0.214 | 145.8607
-1.5 | 0.771 | 0.00494 | -0.2143 | 156.0729
-1 | 0.8301 | 0.005 | -0.2146 | 166.02
-0.5 | 0.8889 | 0.00508 | -0.2149 | 174.9803
0 | 0.9475 | 0.00517 | -0.2152 | 183.2689
0.5 | 1.0056 | 0.0053 | -0.2153 | 189.7358
1 | 1.0633 | 0.00545 | -0.2154 | 195.1009
1.5 | 1.1206 | 0.00561 | -0.2155 | 199.7504
2 | 1.1777 | 0.00579 | -0.2155 | 203.4024
2.5 | 1.234 | 0.00601 | -0.2154 | 205.3245
3 | 1.2891 | 0.00631 | -0.2151 | 204.2948
3.5 | 1.3443 | 0.00658 | -0.2148 | 204.3009
4 | 1.3976 | 0.00696 | -0.2142 | 200.8046
4.5 | 1.4511 | 0.0073 | -0.2137 | 198.7808
5 | 1.5028 | 0.00775 | -0.2128 | 193.9097
5.5 | 1.5535 | 0.00821 | -0.2118 | 189.2205
6 | 1.6039 | 0.00865 | -0.2107 | 185.422
6.5 | 1.6521 | 0.00918 | -0.2092 | 179.9673
7.5 | 1.7447 | 0.01026 | -0.2056 | 170.0487
8.5 | 1.8254 | 0.01135 | -0.1997 | 160.8282
9 | 1.8537 | 0.01199 | -0.1945 | 154.6038
9.5 | 1.8843 | 0.01273 | -0.1901 | 148.0204
10 | 1.9159 | 0.01353 | -0.186 | 141.6038
10.5 | 1.9469 | 0.01445 | -0.1821 | 134.7336
11 | 1.9777 | 0.0152 | -0.1784 | 130.1118
11.5 | 2.0064 | 0.01639 | -0.1745 | 122.4161
12 | 2.0344 | 0.01771 | -0.1706 | 114.873
12.5 | 2.0612 | 0.01919 | -0.1669 | 107.4101
13 | 2.0848 | 0.02096 | -0.1629 | 99.4656
13.5 | 2.1102 | 0.02273 | -0.1595 | 92.8377
14 | 2.1317 | 0.02485 | -0.1558 | 85.7827
14.5 | 2.1534 | 0.02711 | -0.1525 | 79.4319
15 | 2.172 | 0.02974 | -0.1491 | 73.033
15.5 | 2.1911 | 0.0325 | -0.1461 | 67.4185
16 | 2.2057 | 0.0358 | -0.1431 | 61.6117
16.5 | 2.2224 | 0.03907 | -0.1406 | 56.8825
17 | 2.2357 | 0.04283 | -0.1381 | 52.1994
17.5 | 2.2458 | 0.04708 | -0.1358 | 47.7018
18 | 2.2572 | 0.05136 | -0.134 | 43.9486
18.5 | 2.2655 | 0.05615 | -0.1323 | 40.3473
19 | 2.2703 | 0.06149 | -0.1309 | 36.9215
19.5 | 2.2749 | 0.06705 | -0.1298 | 33.9284
20 | 2.2772 | 0.07305 | -0.1291 | 31.1732

## 149. Re 20M Mach 0.25 (1)
BIGFOIL.COM POLAR EXPORT
Joukowsky 14.00% thick 7.00% camber
Joukowsky 14.00% thick 7.00% camber |  |  |  | Cl Max: | 2.165 | at alpha= | 12.5 | deg
JavaFoil+Calcfoil stall+Eppler ext transition |  |  |  | L/D Max: | 168.162 | at alpha= | 5.5 | deg
Re: | 20000000 |  |  | Cd Min: | 0.00361 | at alpha= | -8 | deg
Mach: | 0.25 |  |  | Cl=0 at alpha= | -8.161 | deg
|  |  |  | @ Cl=0.1, Cd= | 0.0036331
|  |  |  | @ Cl=0.4, Cd= | 0.0038987
|  |  |  | @ Cl=0.6, Cd= | 0.0043413
alpha (deg) | Cl | Cd | Cm | Cl/Cd
-20 | -0.446 | 0.15765 | -0.118 | -2.829
-19.5 | -0.471 | 0.14771 | -0.12 | -3.191
-19 | -0.493 | 0.13763 | -0.123 | -3.584
-18.5 | -0.511 | 0.12829 | -0.125 | -3.987
-18 | -0.525 | 0.11974 | -0.127 | -4.389
-17.5 | -0.535 | 0.11254 | -0.129 | -4.756
-17 | -0.541 | 0.10437 | -0.132 | -5.186
-16.5 | -0.543 | 0.09717 | -0.134 | -5.584
-16 | -0.539 | 0.09097 | -0.136 | -5.928
-15.5 | -0.532 | 0.0842 | -0.139 | -6.315
-15 | -0.52 | 0.07727 | -0.142 | -6.732
-14.5 | -0.504 | 0.07105 | -0.144 | -7.094
-14 | -0.484 | 0.06467 | -0.148 | -7.483
-13.5 | -0.46 | 0.0576 | -0.152 | -7.98
-13 | -0.431 | 0.05208 | -0.155 | -8.271
-12.5 | -0.399 | 0.04675 | -0.158 | -8.526
-12 | -0.363 | 0.04173 | -0.161 | -8.702
-11.5 | -0.325 | 0.03649 | -0.164 | -8.906
-11 | -0.284 | 0.03148 | -0.168 | -9.022
-10.5 | -0.24 | 0.0265 | -0.172 | -9.073
-10 | -0.194 | 0.02193 | -0.177 | -8.855
-9.5 | -0.145 | 0.01753 | -0.181 | -8.289
-9 | -0.094 | 0.01335 | -0.187 | -7.022
-8.5 | -0.04 | 0.00946 | -0.194 | -4.186
-8 | 0.019 | 0.00361 | -0.206 | 5.277
-7.5 | 0.081 | 0.00363 | -0.206 | 22.228
-7 | 0.143 | 0.00364 | -0.206 | 39.306
-6.5 | 0.206 | 0.00369 | -0.207 | 55.783
-6 | 0.269 | 0.00378 | -0.207 | 71.114
-5.5 | 0.332 | 0.00385 | -0.207 | 86.262
-5 | 0.396 | 0.00389 | -0.207 | 101.775
-4.5 | 0.46 | 0.00403 | -0.207 | 114.111
-4 | 0.523 | 0.00411 | -0.207 | 127.439
-3.5 | 0.587 | 0.0043 | -0.207 | 136.533
-3 | 0.65 | 0.0045 | -0.207 | 144.417
-2.5 | 0.716 | 0.00477 | -0.208 | 150.142
-2 | 0.779 | 0.005 | -0.208 | 155.773
-1.5 | 0.842 | 0.00532 | -0.208 | 158.231
-1 | 0.904 | 0.00579 | -0.208 | 156.096
-0.5 | 0.963 | 0.00608 | -0.208 | 158.242
0 | 1.025 | 0.00657 | -0.208 | 156.026
0.5 | 1.086 | 0.00779 | -0.208 | 139.408
1 | 1.148 | 0.00823 | -0.208 | 139.485
1.5 | 1.209 | 0.00877 | -0.208 | 137.905
2 | 1.27 | 0.00936 | -0.208 | 135.781
2.5 | 1.331 | 0.0096 | -0.208 | 138.698
3 | 1.391 | 0.00968 | -0.208 | 143.702
3.5 | 1.45 | 0.01019 | -0.208 | 142.305
4 | 1.509 | 0.01023 | -0.208 | 147.556
4.5 | 1.567 | 0.01027 | -0.208 | 152.652
5 | 1.624 | 0.01025 | -0.207 | 158.493
5.5 | 1.68 | 0.00999 | -0.207 | 168.162
6 | 1.735 | 0.01175 | -0.207 | 147.662
6.5 | 1.788 | 0.01238 | -0.207 | 144.46
7 | 1.838 | 0.01301 | -0.206 | 141.295
7.5 | 1.887 | 0.01371 | -0.206 | 137.646
8 | 1.933 | 0.01441 | -0.206 | 134.116
8.5 | 1.975 | 0.01508 | -0.205 | 130.995
9 | 2.015 | 0.01584 | -0.205 | 127.17
9.5 | 2.051 | 0.01663 | -0.204 | 123.288
10 | 2.083 | 0.01748 | -0.204 | 119.117
10.5 | 2.11 | 0.01836 | -0.204 | 114.887
11 | 2.132 | 0.01932 | -0.203 | 110.369
11.5 | 2.15 | 0.02032 | -0.202 | 105.807
12 | 2.16 | 0.02113 | -0.202 | 102.256
12.5 | 2.165 | 0.02234 | -0.201 | 96.904
13 | 2.164 | 0.02363 | -0.201 | 91.588
13.5 | 2.155 | 0.02504 | -0.2 | 86.057
14 | 2.138 | 0.02656 | -0.199 | 80.506
14.5 | 2.114 | 0.02822 | -0.199 | 74.913
15 | 2.083 | 0.03 | -0.198 | 69.453
15.5 | 2.045 | 0.03204 | -0.197 | 63.841
16 | 1.999 | 0.03432 | -0.196 | 58.245
16.5 | 1.943 | 0.03681 | -0.195 | 52.787
17 | 1.881 | 0.03962 | -0.194 | 47.469
17.5 | 1.812 | 0.04261 | -0.193 | 42.522

## 150. Re 20M Mach 0.25 (2)
BIGFOIL.COM POLAR EXPORT
Joukowsky 14.00% thick 7.00% camber
Joukowsky 14.00% thick 7.00% camber |  |  |  | Cl Max: | 1.944 | at alpha= | 10 | deg
XFOIL ncrit=9 |  |  |  | L/D Max: | 209.672 | at alpha= | 2.5 | deg
Re: | 20000000 |  |  | Cd Min: | 0.14191 | at alpha= | -19.5 | deg
Mach: | 0.25 |  |  | Cl=0 at alpha= | -7.8268 | deg
|  |  |  | @ Cl=0.1, Cd= | 0.005424
|  |  |  | @ Cl=0.4, Cd= | 0.0049683
|  |  |  | @ Cl=0.6, Cd= | 0.0048735
alpha (deg) | Cl | Cd | Cm | Cl/Cd
-19.5 | -0.5027 | 0.14191 | -0.0849 | -3.5424
-19 | -0.5243 | 0.12938 | -0.0938 | -4.0524
-18 | -0.5009 | 0.09503 | -0.1425 | -5.271
-17.5 | -0.5607 | 0.08214 | -0.1508 | -6.8262
-17 | -0.6565 | 0.06512 | -0.1646 | -10.0814
-16.5 | -0.8138 | 0.04475 | -0.1813 | -18.1855
-16 | -1.0481 | 0.01699 | -0.2092 | -61.6892
-15.5 | -0.9939 | 0.0144 | -0.2121 | -69.0208
-15 | -0.9329 | 0.01299 | -0.2128 | -71.8168
-14.5 | -0.8692 | 0.01192 | -0.2132 | -72.9195
-14 | -0.8049 | 0.01099 | -0.2134 | -73.2393
-13.5 | -0.7398 | 0.01009 | -0.2137 | -73.3201
-13 | -0.6744 | 0.00936 | -0.2138 | -72.0513
-12.5 | -0.6087 | 0.00881 | -0.2138 | -69.0919
-12 | -0.5429 | 0.00831 | -0.2139 | -65.3309
-11.5 | -0.4774 | 0.0078 | -0.2141 | -61.2051
-11 | -0.4117 | 0.00738 | -0.2142 | -55.7859
-10.5 | -0.3464 | 0.00706 | -0.2143 | -49.0652
-10 | -0.2812 | 0.00671 | -0.2145 | -41.9076
-9.5 | -0.216 | 0.00641 | -0.2148 | -33.6973
-9 | -0.1514 | 0.00618 | -0.215 | -24.4984
-8.5 | -0.0866 | 0.00593 | -0.2153 | -14.6037
-8 | -0.0222 | 0.00575 | -0.2156 | -3.8609
-7.5 | 0.0419 | 0.00556 | -0.2159 | 7.536
-7 | 0.106 | 0.00541 | -0.2163 | 19.5933
-6.5 | 0.1699 | 0.00528 | -0.2167 | 32.178
-6 | 0.2334 | 0.00517 | -0.217 | 45.1451
-5.5 | 0.2968 | 0.00508 | -0.2174 | 58.4252
-5 | 0.3601 | 0.005 | -0.2178 | 72.02
-4.5 | 0.423 | 0.00495 | -0.2182 | 85.4545
-4 | 0.4857 | 0.00492 | -0.2186 | 98.7195
-3.5 | 0.5484 | 0.00489 | -0.219 | 112.1472
-3 | 0.6109 | 0.00487 | -0.2194 | 125.4415
-2.5 | 0.673 | 0.00488 | -0.2198 | 137.9098
-2 | 0.7347 | 0.00492 | -0.2201 | 149.3293
-1.5 | 0.7962 | 0.00497 | -0.2205 | 160.2012
-1 | 0.8576 | 0.00503 | -0.2208 | 170.497
-0.5 | 0.9188 | 0.00511 | -0.221 | 179.8043
0 | 0.9796 | 0.00521 | -0.2213 | 188.023
0.5 | 1.0401 | 0.00533 | -0.2214 | 195.1407
1 | 1.0999 | 0.00549 | -0.2215 | 200.3461
1.5 | 1.1593 | 0.00567 | -0.2214 | 204.4621
2 | 1.2183 | 0.00588 | -0.2213 | 207.1939
2.5 | 1.2769 | 0.00609 | -0.2211 | 209.6716
3 | 1.3346 | 0.00637 | -0.2208 | 209.5133
3.5 | 1.3909 | 0.00671 | -0.2201 | 207.2876
4 | 1.4469 | 0.00705 | -0.2195 | 205.234
4.5 | 1.5012 | 0.00747 | -0.2184 | 200.9639
5 | 1.5541 | 0.00795 | -0.2171 | 195.4843
5.5 | 1.6066 | 0.0084 | -0.2158 | 191.2619
6 | 1.6562 | 0.00896 | -0.2138 | 184.8438
6.5 | 1.7045 | 0.00952 | -0.2117 | 179.0441
7 | 1.7503 | 0.01011 | -0.209 | 173.1256
7.5 | 1.7873 | 0.0107 | -0.2046 | 167.0374
8 | 1.816 | 0.01144 | -0.1987 | 158.7413
8.5 | 1.8496 | 0.01221 | -0.194 | 151.4824
9 | 1.8826 | 0.0131 | -0.1894 | 143.7099
9.5 | 1.9135 | 0.01419 | -0.1847 | 134.8485
10 | 1.944 | 0.0154 | -0.1801 | 126.2338

## 151. Re 20M Mach 0.50 (1)
BIGFOIL.COM POLAR EXPORT
Joukowsky 14.00% thick 7.00% camber
Joukowsky 14.00% thick 7.00% camber |  |  |  | Cl Max: | 2.089 | at alpha= | 9 | deg
JavaFoil+Calcfoil stall+Eppler ext transition |  |  |  | L/D Max: | 164.606 | at alpha= | -2 | deg
Re: | 20000000 |  |  | Cd Min: | 0.00389 | at alpha= | -6 | deg
Mach: | 0.5 |  |  | Cl=0 at alpha= | -8.1636 | deg
|  |  |  | @ Cl=0.1, Cd= | 0.016553
|  |  |  | @ Cl=0.4, Cd= | 0.0040124
|  |  |  | @ Cl=0.6, Cd= | 0.0043794
alpha (deg) | Cl | Cd | Cm | Cl/Cd
-20 | -0.7 | 0.18472 | -0.137 | -3.792
-19.5 | -0.671 | 0.16423 | -0.138 | -4.087
-19 | -0.639 | 0.18116 | -0.133 | -3.529
-18.5 | -0.61 | 0.16402 | -0.135 | -3.719
-18 | -0.581 | 0.14396 | -0.137 | -4.036
-17.5 | -0.55 | 0.14875 | -0.133 | -3.696
-17 | -0.52 | 0.14332 | -0.132 | -3.627
-16.5 | -0.491 | 0.12477 | -0.135 | -3.936
-16 | -0.46 | 0.13173 | -0.13 | -3.49
-15.5 | -0.431 | 0.11907 | -0.132 | -3.618
-15 | -0.402 | 0.10463 | -0.136 | -3.845
-14.5 | -0.371 | 0.11189 | -0.128 | -3.312
-14 | -0.343 | 0.09464 | -0.134 | -3.62
-13.5 | -0.313 | 0.08958 | -0.134 | -3.493
-13 | -0.284 | 0.08247 | -0.137 | -3.444
-12.5 | -0.257 | 0.06912 | -0.15 | -3.723
-12 | -0.227 | 0.06803 | -0.147 | -3.333
-11.5 | -0.196 | 0.06899 | -0.14 | -2.841
-11 | -0.168 | 0.05972 | -0.151 | -2.815
-10.5 | -0.138 | 0.06041 | -0.145 | -2.278
-10 | -0.108 | 0.05668 | -0.147 | -1.912
-9.5 | -0.123 | 0.04527 | -0.163 | -2.717
-9 | -0.086 | 0.03637 | -0.174 | -2.366
-8.5 | -0.037 | 0.02913 | -0.183 | -1.287
-8 | 0.018 | 0.02336 | -0.191 | 0.762
-7.5 | 0.078 | 0.0181 | -0.198 | 4.312
-7 | 0.143 | 0.01353 | -0.206 | 10.548
-6.5 | 0.213 | 0.00964 | -0.214 | 22.052
-6 | 0.297 | 0.00389 | -0.231 | 76.47
-5.5 | 0.369 | 0.00396 | -0.231 | 93.147
-5 | 0.44 | 0.00408 | -0.231 | 107.895
-4.5 | 0.512 | 0.00419 | -0.232 | 122.082
-4 | 0.583 | 0.00437 | -0.232 | 133.655
-3.5 | 0.655 | 0.00441 | -0.232 | 148.606
-3 | 0.726 | 0.00464 | -0.232 | 156.524
-2.5 | 0.8 | 0.00494 | -0.232 | 161.855
-2 | 0.87 | 0.00529 | -0.232 | 164.606
-1.5 | 0.941 | 0.0058 | -0.232 | 162.281
-1 | 1.011 | 0.0062 | -0.232 | 163.206
-0.5 | 1.074 | 0.00777 | -0.232 | 138.318
0 | 1.143 | 0.00829 | -0.232 | 137.98
0.5 | 1.212 | 0.00892 | -0.233 | 135.775
1 | 1.28 | 0.00963 | -0.233 | 132.909
1.5 | 1.347 | 0.00985 | -0.232 | 136.782
2 | 1.412 | 0.00951 | -0.232 | 148.496
2.5 | 1.478 | 0.00959 | -0.232 | 154.083
3 | 1.543 | 0.01066 | -0.232 | 144.77
3.5 | 1.607 | 0.01129 | -0.231 | 142.37
4 | 1.67 | 0.01197 | -0.231 | 139.473
4.5 | 1.732 | 0.01272 | -0.231 | 136.18
5 | 1.792 | 0.01328 | -0.231 | 134.868
5.5 | 1.849 | 0.01421 | -0.23 | 130.178
6 | 1.904 | 0.01521 | -0.23 | 125.143
6.5 | 1.954 | 0.01634 | -0.229 | 119.623
7 | 1.999 | 0.01754 | -0.229 | 113.954
7.5 | 2.038 | 0.01885 | -0.228 | 108.137
8 | 2.068 | 0.02029 | -0.227 | 101.944
8.5 | 2.086 | 0.02179 | -0.227 | 95.735
9 | 2.089 | 0.02359 | -0.226 | 88.559
9.5 | 2.067 | 0.02563 | -0.225 | 80.637
10 | 2.006 | 0.02816 | -0.224 | 71.225
10.5 | 1.852 | 0.03148 | -0.223 | 58.841
11 | 1.242 | 0.03665 | -0.221 | 33.89
11.5 | 1.268 | 0.03846 | -0.22 | 32.982
12 | 1.296 | 0.03961 | -0.219 | 32.716
12.5 | 1.31 | 0.04782 | -0.216 | 27.395
13 | 1.298 | 0.06507 | -0.206 | 19.944
13.5 | 1.259 | 0.09574 | -0.185 | 13.146
14 | 1.24 | 0.12349 | -0.165 | 10.044

## 152. Re 20M Mach 0.50 (2)
BIGFOIL.COM POLAR EXPORT
Joukowsky 14.00% thick 7.00% camber
Joukowsky 14.00% thick 7.00% camber |  |  |  | Cl Max: | 2.225 | at alpha= | 15.5 | deg
XFOIL ncrit=9 |  |  |  | L/D Max: | 223.349 | at alpha= | 2.5 | deg
Re: | 20000000 |  |  | Cd Min: | 0.1335 | at alpha= | 17 | deg
Mach: | 0.5 |  |  | Cl=0 at alpha= | -7.4604 | deg
|  |  |  | @ Cl=0.1, Cd= | 0.0060053
|  |  |  | @ Cl=0.4, Cd= | 0.0053267
|  |  |  | @ Cl=0.6, Cd= | 0.0051466
alpha (deg) | Cl | Cd | Cm | Cl/Cd
-15 | -0.1363 | 0.09868 | -0.1377 | -1.3812
-14.5 | -0.1418 | 0.08962 | -0.1441 | -1.5822
-14 | -0.1476 | 0.08066 | -0.1502 | -1.8299
-13.5 | -0.1599 | 0.07132 | -0.1563 | -2.242
-13 | -0.177 | 0.06178 | -0.1626 | -2.865
-12.5 | -0.2137 | 0.05087 | -0.1701 | -4.2009
-12 | -0.2647 | 0.03968 | -0.1783 | -6.6709
-11.5 | -0.3166 | 0.02987 | -0.1859 | -10.5993
-11 | -0.3622 | 0.02224 | -0.1915 | -16.286
-10.5 | -0.4058 | 0.0161 | -0.1963 | -25.205
-10 | -0.4242 | 0.00749 | -0.2186 | -56.6355
-9.5 | -0.356 | 0.00244 | -0.2463 | -145.9016
-9 | -0.264 | 0.00197 | -0.2469 | -134.0102
-8.5 | -0.1771 | 0.00718 | -0.2521 | -24.6657
-8 | -0.0906 | 0.00672 | -0.2506 | -13.4821
-7.5 | -0.0065 | 0.00636 | -0.2494 | -1.022
-7 | 0.0755 | 0.00609 | -0.2484 | 12.3974
-6.5 | 0.1565 | 0.00581 | -0.2477 | 26.9363
-6 | 0.2357 | 0.00562 | -0.2472 | 41.9395
-5.5 | 0.3135 | 0.00549 | -0.2468 | 57.1038
-5 | 0.3908 | 0.00534 | -0.2466 | 73.1835
-4.5 | 0.467 | 0.00523 | -0.2466 | 89.2925
-4 | 0.542 | 0.00517 | -0.2466 | 104.8356
-3.5 | 0.6165 | 0.00514 | -0.2467 | 119.9416
-3 | 0.6907 | 0.0051 | -0.2469 | 135.4314
-2.5 | 0.764 | 0.00511 | -0.2471 | 149.5108
-2 | 0.8366 | 0.00515 | -0.2472 | 162.4466
-1.5 | 0.9086 | 0.00522 | -0.2474 | 174.0613
0 | 1.1232 | 0.00549 | -0.2476 | 204.5902
0.5 | 1.1936 | 0.00564 | -0.2475 | 211.6312
1 | 1.2633 | 0.00582 | -0.2471 | 217.0619
1.5 | 1.3324 | 0.00603 | -0.2466 | 220.9619
2 | 1.4006 | 0.00628 | -0.2458 | 223.0255
2.5 | 1.4674 | 0.00657 | -0.2447 | 223.3486
3 | 1.5324 | 0.00692 | -0.243 | 221.4451
3.5 | 1.5945 | 0.00735 | -0.2408 | 216.9388
4 | 1.655 | 0.00777 | -0.238 | 212.9987
4.5 | 1.7019 | 0.00829 | -0.2327 | 205.2955
5 | 1.7411 | 0.00901 | -0.226 | 193.2408
5.5 | 1.7837 | 0.00983 | -0.22 | 181.4547
6.5 | 1.8582 | 0.01224 | -0.2071 | 151.8137
7 | 1.8903 | 0.01394 | -0.2002 | 135.6026
7.5 | 1.9213 | 0.01592 | -0.1936 | 120.6847
8 | 1.9522 | 0.01815 | -0.1873 | 107.5592
8.5 | 1.9792 | 0.02085 | -0.181 | 94.9257
9 | 2.0072 | 0.02376 | -0.1752 | 84.4781
9.5 | 2.0324 | 0.02715 | -0.1695 | 74.8582
10 | 2.0561 | 0.03095 | -0.1642 | 66.433
10.5 | 2.0833 | 0.03478 | -0.1594 | 59.8994
11 | 2.1053 | 0.03933 | -0.1548 | 53.5291
11.5 | 2.1278 | 0.04412 | -0.1507 | 48.2276
13.5 | 2.1934 | 0.06817 | -0.1375 | 32.1754
14 | 2.2068 | 0.07518 | -0.1351 | 29.3536
14.5 | 2.2157 | 0.08285 | -0.1332 | 26.7435
15 | 2.221 | 0.09122 | -0.1319 | 24.3477
15.5 | 2.225 | 0.0999 | -0.131 | 22.2723
16 | 2.2189 | 0.10997 | -0.1313 | 20.1773
16.5 | 2.2069 | 0.12088 | -0.1325 | 18.2569
17 | 2.1819 | 0.1335 | -0.1358 | 16.3438