## index
index | Re | Mach | Datasource
1 | 50000 | 0 | JavaFoil+Calcfoil stall+Eppler ext transition
2 | 50000 | 0 | XFOIL ncrit=9
3 | 50000 | 0.1 | JavaFoil+Calcfoil stall+Eppler ext transition
4 | 50000 | 0.1 | XFOIL ncrit=9
5 | 50000 | 0.25 | JavaFoil+Calcfoil stall+Eppler ext transition
6 | 50000 | 0.25 | XFOIL ncrit=9
7 | 50000 | 0.5 | JavaFoil+Calcfoil stall+Eppler ext transition
8 | 50000 | 0.5 | XFOIL ncrit=9
9 | 100000 | 0 | JavaFoil+Calcfoil stall+Eppler ext transition
10 | 100000 | 0 | XFOIL ncrit=9
11 | 100000 | 0.1 | JavaFoil+Calcfoil stall+Eppler ext transition
12 | 100000 | 0.1 | XFOIL ncrit=9
13 | 100000 | 0.25 | JavaFoil+Calcfoil stall+Eppler ext transition
14 | 100000 | 0.25 | XFOIL ncrit=9
15 | 100000 | 0.5 | JavaFoil+Calcfoil stall+Eppler ext transition
16 | 100000 | 0.5 | XFOIL ncrit=9
17 | 250000 | 0 | JavaFoil+Calcfoil stall+Eppler ext transition
18 | 250000 | 0 | XFOIL ncrit=9
19 | 250000 | 0.1 | JavaFoil+Calcfoil stall+Eppler ext transition
20 | 250000 | 0.1 | XFOIL ncrit=9
21 | 250000 | 0.25 | JavaFoil+Calcfoil stall+Eppler ext transition
22 | 250000 | 0.25 | XFOIL ncrit=9
23 | 250000 | 0.5 | JavaFoil+Calcfoil stall+Eppler ext transition
24 | 250000 | 0.5 | XFOIL ncrit=9
25 | 500000 | 0 | JavaFoil+Calcfoil stall+Eppler ext transition
26 | 500000 | 0 | XFOIL ncrit=9
27 | 500000 | 0.1 | JavaFoil+Calcfoil stall+Eppler ext transition
28 | 500000 | 0.1 | XFOIL ncrit=9
29 | 500000 | 0.25 | JavaFoil+Calcfoil stall+Eppler ext transition
30 | 500000 | 0.25 | XFOIL ncrit=9
31 | 500000 | 0.5 | JavaFoil+Calcfoil stall+Eppler ext transition
32 | 500000 | 0.5 | XFOIL ncrit=9
33 | 750000 | 0 | JavaFoil+Calcfoil stall+Eppler ext transition
34 | 750000 | 0 | XFOIL ncrit=9
35 | 750000 | 0.1 | JavaFoil+Calcfoil stall+Eppler ext transition
36 | 750000 | 0.1 | XFOIL ncrit=9
37 | 750000 | 0.25 | JavaFoil+Calcfoil stall+Eppler ext transition
38 | 750000 | 0.25 | XFOIL ncrit=9
39 | 750000 | 0.5 | JavaFoil+Calcfoil stall+Eppler ext transition
40 | 750000 | 0.5 | XFOIL ncrit=9
41 | 1000000 | 0 | JavaFoil+Calcfoil stall+Eppler ext transition
42 | 1000000 | 0 | XFOIL ncrit=9
43 | 1000000 | 0.1 | JavaFoil+Calcfoil stall+Eppler ext transition
44 | 1000000 | 0.1 | XFOIL ncrit=9
45 | 1000000 | 0.25 | JavaFoil+Calcfoil stall+Eppler ext transition
46 | 1000000 | 0.25 | XFOIL ncrit=9
47 | 1000000 | 0.5 | JavaFoil+Calcfoil stall+Eppler ext transition
48 | 1000000 | 0.5 | XFOIL ncrit=9
49 | 2000000 | 0 | JavaFoil+Calcfoil stall+Eppler ext transition
50 | 2000000 | 0 | XFOIL ncrit=9
51 | 2000000 | 0.1 | JavaFoil+Calcfoil stall+Eppler ext transition
52 | 2000000 | 0.1 | XFOIL ncrit=9
53 | 2000000 | 0.25 | JavaFoil+Calcfoil stall+Eppler ext transition
54 | 2000000 | 0.25 | XFOIL ncrit=9
55 | 2000000 | 0.5 | JavaFoil+Calcfoil stall+Eppler ext transition
56 | 2000000 | 0.5 | XFOIL ncrit=9
57 | 3000000 | 0 | JavaFoil+Calcfoil stall+Eppler ext transition
58 | 3000000 | 0 | XFOIL ncrit=9
59 | 3000000 | 0.1 | JavaFoil+Calcfoil stall+Eppler ext transition
60 | 3000000 | 0.1 | XFOIL ncrit=9
61 | 3000000 | 0.25 | JavaFoil+Calcfoil stall+Eppler ext transition
62 | 3000000 | 0.25 | XFOIL ncrit=9
63 | 3000000 | 0.5 | JavaFoil+Calcfoil stall+Eppler ext transition
64 | 3000000 | 0.5 | XFOIL ncrit=9
65 | 4000000 | 0 | JavaFoil+Calcfoil stall+Eppler ext transition
66 | 4000000 | 0 | XFOIL ncrit=9
67 | 4000000 | 0.1 | JavaFoil+Calcfoil stall+Eppler ext transition
68 | 4000000 | 0.1 | XFOIL ncrit=9
69 | 4000000 | 0.25 | JavaFoil+Calcfoil stall+Eppler ext transition
70 | 4000000 | 0.25 | XFOIL ncrit=9
71 | 4000000 | 0.5 | JavaFoil+Calcfoil stall+Eppler ext transition
72 | 4000000 | 0.5 | XFOIL ncrit=9
73 | 5000000 | 0 | JavaFoil+Calcfoil stall+Eppler ext transition
74 | 5000000 | 0 | XFOIL ncrit=9
75 | 5000000 | 0.1 | JavaFoil+Calcfoil stall+Eppler ext transition
76 | 5000000 | 0.1 | XFOIL ncrit=9
77 | 5000000 | 0.25 | JavaFoil+Calcfoil stall+Eppler ext transition
78 | 5000000 | 0.25 | XFOIL ncrit=9
79 | 5000000 | 0.5 | JavaFoil+Calcfoil stall+Eppler ext transition
80 | 5000000 | 0.5 | XFOIL ncrit=9
81 | 6000000 | 0 | JavaFoil+Calcfoil stall+Eppler ext transition
82 | 6000000 | 0 | XFOIL ncrit=9
83 | 6000000 | 0.1 | JavaFoil+Calcfoil stall+Eppler ext transition
84 | 6000000 | 0.1 | XFOIL ncrit=9
85 | 6000000 | 0.25 | JavaFoil+Calcfoil stall+Eppler ext transition
86 | 6000000 | 0.25 | XFOIL ncrit=9
87 | 6000000 | 0.5 | JavaFoil+Calcfoil stall+Eppler ext transition
88 | 6000000 | 0.5 | XFOIL ncrit=9
89 | 7000000 | 0 | JavaFoil+Calcfoil stall+Eppler ext transition
90 | 7000000 | 0 | XFOIL ncrit=9
91 | 7000000 | 0.1 | JavaFoil+Calcfoil stall+Eppler ext transition
92 | 7000000 | 0.1 | XFOIL ncrit=9
93 | 7000000 | 0.25 | JavaFoil+Calcfoil stall+Eppler ext transition
94 | 7000000 | 0.25 | XFOIL ncrit=9
95 | 7000000 | 0.5 | JavaFoil+Calcfoil stall+Eppler ext transition
96 | 7000000 | 0.5 | XFOIL ncrit=9
97 | 8000000 | 0 | JavaFoil+Calcfoil stall+Eppler ext transition
98 | 8000000 | 0 | XFOIL ncrit=9
99 | 8000000 | 0.1 | JavaFoil+Calcfoil stall+Eppler ext transition
100 | 8000000 | 0.1 | XFOIL ncrit=9
101 | 8000000 | 0.25 | JavaFoil+Calcfoil stall+Eppler ext transition
102 | 8000000 | 0.25 | XFOIL ncrit=9
103 | 8000000 | 0.5 | JavaFoil+Calcfoil stall+Eppler ext transition
104 | 8000000 | 0.5 | XFOIL ncrit=9
105 | 10000000 | 0 | JavaFoil+Calcfoil stall+Eppler ext transition
106 | 10000000 | 0 | XFOIL ncrit=9
107 | 10000000 | 0.1 | JavaFoil+Calcfoil stall+Eppler ext transition
108 | 10000000 | 0.1 | XFOIL ncrit=9
109 | 10000000 | 0.25 | JavaFoil+Calcfoil stall+Eppler ext transition
110 | 10000000 | 0.25 | XFOIL ncrit=9
111 | 10000000 | 0.5 | JavaFoil+Calcfoil stall+Eppler ext transition
112 | 10000000 | 0.5 | XFOIL ncrit=9
113 | 12000000 | 0 | JavaFoil+Calcfoil stall+Eppler ext transition
114 | 12000000 | 0 | XFOIL ncrit=9
115 | 12000000 | 0.1 | JavaFoil+Calcfoil stall+Eppler ext transition
116 | 12000000 | 0.1 | XFOIL ncrit=9
117 | 12000000 | 0.25 | JavaFoil+Calcfoil stall+Eppler ext transition
118 | 12000000 | 0.25 | XFOIL ncrit=9
119 | 12000000 | 0.5 | JavaFoil+Calcfoil stall+Eppler ext transition
120 | 12000000 | 0.5 | XFOIL ncrit=9
121 | 14000000 | 0 | JavaFoil+Calcfoil stall+Eppler ext transition
122 | 14000000 | 0 | XFOIL ncrit=9
123 | 14000000 | 0.1 | JavaFoil+Calcfoil stall+Eppler ext transition
124 | 14000000 | 0.1 | XFOIL ncrit=9
125 | 14000000 | 0.25 | JavaFoil+Calcfoil stall+Eppler ext transition
126 | 14000000 | 0.25 | XFOIL ncrit=9
127 | 14000000 | 0.5 | JavaFoil+Calcfoil stall+Eppler ext transition
128 | 14000000 | 0.5 | XFOIL ncrit=9
129 | 16000000 | 0 | JavaFoil+Calcfoil stall+Eppler ext transition
130 | 16000000 | 0 | XFOIL ncrit=9
131 | 16000000 | 0.1 | JavaFoil+Calcfoil stall+Eppler ext transition
132 | 16000000 | 0.1 | XFOIL ncrit=9
133 | 16000000 | 0.25 | JavaFoil+Calcfoil stall+Eppler ext transition
134 | 16000000 | 0.25 | XFOIL ncrit=9
135 | 16000000 | 0.5 | JavaFoil+Calcfoil stall+Eppler ext transition
136 | 16000000 | 0.5 | XFOIL ncrit=9
137 | 18000000 | 0 | JavaFoil+Calcfoil stall+Eppler ext transition
138 | 18000000 | 0 | XFOIL ncrit=9
139 | 18000000 | 0.1 | JavaFoil+Calcfoil stall+Eppler ext transition
140 | 18000000 | 0.1 | XFOIL ncrit=9
141 | 18000000 | 0.25 | JavaFoil+Calcfoil stall+Eppler ext transition
142 | 18000000 | 0.25 | XFOIL ncrit=9
143 | 18000000 | 0.5 | JavaFoil+Calcfoil stall+Eppler ext transition
144 | 18000000 | 0.5 | XFOIL ncrit=9
145 | 20000000 | 0 | JavaFoil+Calcfoil stall+Eppler ext transition
146 | 20000000 | 0 | XFOIL ncrit=9
147 | 20000000 | 0.1 | JavaFoil+Calcfoil stall+Eppler ext transition
148 | 20000000 | 0.1 | XFOIL ncrit=9
149 | 20000000 | 0.25 | JavaFoil+Calcfoil stall+Eppler ext transition
150 | 20000000 | 0.25 | XFOIL ncrit=9
151 | 20000000 | 0.5 | JavaFoil+Calcfoil stall+Eppler ext transition
152 | 20000000 | 0.5 | XFOIL ncrit=9

## 1. Re 50k Mach 0.00 (1)
BIGFOIL.COM POLAR EXPORT
NACA5510
NACA5510 |  |  |  | Cl Max: | 1.405 | at alpha= | 6.5 | deg
JavaFoil+Calcfoil stall+Eppler ext transition |  |  |  | L/D Max: | 52.999 | at alpha= | 5 | deg
Re: | 50000 |  |  | Cd Min: | 0.01814 | at alpha= | 0.5 | deg
Mach: | 0 |  |  | Cl=0 at alpha= | -6.087 | deg
|  |  |  | @ Cl=0.1, Cd= | 0.04714
|  |  |  | @ Cl=0.4, Cd= | 0.019329
|  |  |  | @ Cl=0.6, Cd= | 0.019435
alpha (deg) | Cl | Cd | Cm | Cl/Cd
-20 | -0.399 | 0.39887 | -0.045 | -1.001
-19.5 | -0.411 | 0.37783 | -0.045 | -1.087
-19 | -0.422 | 0.35418 | -0.045 | -1.191
-18.5 | -0.432 | 0.32546 | -0.045 | -1.328
-18 | -0.442 | 0.30892 | -0.046 | -1.431
-17.5 | -0.451 | 0.29079 | -0.046 | -1.551
-17 | -0.459 | 0.26884 | -0.047 | -1.708
-16.5 | -0.466 | 0.24697 | -0.047 | -1.885
-16 | -0.471 | 0.22881 | -0.047 | -2.057
-15.5 | -0.474 | 0.21452 | -0.048 | -2.208
-15 | -0.475 | 0.19394 | -0.048 | -2.447
-14.5 | -0.473 | 0.17973 | -0.049 | -2.632
-14 | -0.469 | 0.16893 | -0.049 | -2.775
-13.5 | -0.462 | 0.15416 | -0.049 | -2.995
-13 | -0.451 | 0.14253 | -0.05 | -3.165
-12.5 | -0.436 | 0.13303 | -0.05 | -3.281
-12 | -0.419 | 0.12435 | -0.051 | -3.366
-11.5 | -0.398 | 0.11514 | -0.052 | -3.453
-11 | -0.373 | 0.10574 | -0.052 | -3.532
-10.5 | -0.346 | 0.0973 | -0.053 | -3.558
-10 | -0.316 | 0.09085 | -0.054 | -3.478
-9.5 | -0.283 | 0.084 | -0.055 | -3.368
-9 | -0.247 | 0.07798 | -0.056 | -3.17
-8.5 | -0.209 | 0.07229 | -0.057 | -2.893
-8 | -0.169 | 0.06745 | -0.058 | -2.504
-7.5 | -0.127 | 0.06324 | -0.059 | -2.005
-7 | -0.083 | 0.05922 | -0.061 | -1.403
-6.5 | -0.038 | 0.05559 | -0.063 | -0.685
-6 | 0.008 | 0.05246 | -0.065 | 0.15
-5.5 | 0.055 | 0.04961 | -0.068 | 1.102
-5 | 0.102 | 0.04703 | -0.071 | 2.173
-4.5 | 0.15 | 0.0446 | -0.076 | 3.371
-4 | 0.2 | 0.04158 | -0.086 | 4.812
-3.5 | 0.306 | 0.01915 | -0.148 | 15.96
-3 | 0.366 | 0.01888 | -0.149 | 19.36
-2.5 | 0.425 | 0.01966 | -0.149 | 21.638
-2 | 0.485 | 0.01958 | -0.149 | 24.782
-1.5 | 0.546 | 0.01949 | -0.15 | 28.02
-1 | 0.605 | 0.01943 | -0.15 | 31.16
-0.5 | 0.665 | 0.01941 | -0.15 | 34.257
0 | 0.714 | 0.01956 | -0.15 | 36.491
0.5 | 0.769 | 0.01814 | -0.15 | 42.402
1 | 0.827 | 0.01852 | -0.151 | 44.636
1.5 | 0.884 | 0.01895 | -0.151 | 46.646
2 | 0.941 | 0.01944 | -0.151 | 48.409
2.5 | 0.998 | 0.02012 | -0.151 | 49.584
3 | 1.053 | 0.02072 | -0.152 | 50.825
3.5 | 1.108 | 0.02138 | -0.152 | 51.815
4 | 1.161 | 0.02212 | -0.152 | 52.499
4.5 | 1.213 | 0.02293 | -0.152 | 52.912
5 | 1.263 | 0.02384 | -0.152 | 52.999
5.5 | 1.311 | 0.02489 | -0.153 | 52.676
6 | 1.364 | 0.02902 | -0.154 | 47.019
6.5 | 1.405 | 0.03028 | -0.154 | 46.424
7 | 1.182 | 0.05483 | -0.074 | 21.547
7.5 | 1.207 | 0.05899 | -0.068 | 20.471
8 | 1.232 | 0.0635 | -0.064 | 19.396
8.5 | 1.253 | 0.06862 | -0.061 | 18.254
9 | 1.27 | 0.07427 | -0.059 | 17.097
9.5 | 1.282 | 0.08019 | -0.057 | 15.982
10 | 1.288 | 0.08712 | -0.056 | 14.781
10.5 | 1.289 | 0.09435 | -0.055 | 13.661
11 | 1.285 | 0.10171 | -0.054 | 12.637
11.5 | 1.277 | 0.11011 | -0.052 | 11.598

## 2. Re 50k Mach 0.00 (2)
BIGFOIL.COM POLAR EXPORT
NACA5510
NACA5510 |  |  |  | Cl Max: | 1.4477 | at alpha= | 11.5 | deg
XFOIL ncrit=9 |  |  |  | L/D Max: | 34.8975 | at alpha= | 9 | deg
Re: | 50000 |  |  | Cd Min: | 0.23352 | at alpha= | -20 | deg
Mach: | 0 |  |  | Cl=0 at alpha= | -0.84298 | deg
|  |  |  | @ Cl=0.1, Cd= | 0.033612
|  |  |  | @ Cl=0.4, Cd= | 0.04374
|  |  |  | @ Cl=0.6, Cd= | 0.052184
alpha (deg) | Cl | Cd | Cm | Cl/Cd
-20 | -0.5057 | 0.23352 | -0.0143 | -2.1656
-19.5 | -0.4906 | 0.228 | -0.0169 | -2.1518
-19 | -0.4784 | 0.22422 | -0.0202 | -2.1336
-18.5 | -0.4776 | 0.22705 | -0.0247 | -2.1035
-18 | -0.4502 | 0.21196 | -0.0248 | -2.124
-17.5 | -0.4358 | 0.20629 | -0.0267 | -2.1126
-17 | -0.4273 | 0.20318 | -0.0296 | -2.1031
-16.5 | -0.4333 | 0.20608 | -0.0334 | -2.1026
-16 | -0.4005 | 0.19009 | -0.0326 | -2.1069
-15.5 | -0.3891 | 0.18485 | -0.034 | -2.1049
-15 | -0.3934 | 0.1851 | -0.037 | -2.1253
-14.5 | -0.3701 | 0.17399 | -0.0366 | -2.1271
-14 | -0.3611 | 0.16902 | -0.0374 | -2.1364
-13.5 | -0.3739 | 0.16995 | -0.04 | -2.2001
-13 | -0.3463 | 0.15803 | -0.0386 | -2.1914
-12.5 | -0.3432 | 0.15391 | -0.0391 | -2.2299
-12 | -0.3436 | 0.14931 | -0.0395 | -2.3013
-11.5 | -0.3334 | 0.1434 | -0.0383 | -2.325
-11 | -0.3452 | 0.14076 | -0.0386 | -2.4524
-10.5 | -0.3295 | 0.13351 | -0.0363 | -2.468
-10 | -0.3634 | 0.13487 | -0.0361 | -2.6944
-9.5 | -0.3343 | 0.12458 | -0.0329 | -2.6834
-9 | -0.3553 | 0.1223 | -0.0311 | -2.9052
-8.5 | -0.3579 | 0.11808 | -0.0278 | -3.031
-8 | -0.3557 | 0.11243 | -0.0244 | -3.1637
-7.5 | -0.403 | 0.11324 | -0.0202 | -3.5588
-7 | -0.3904 | 0.10613 | -0.0163 | -3.6785
-6.5 | -0.4143 | 0.10291 | -0.0116 | -4.0258
-6 | -0.4461 | 0.10113 | -0.012 | -4.4112
-5.5 | -0.4432 | 0.09507 | -0.0081 | -4.6618
-5 | -0.4386 | 0.08954 | -0.0039 | -4.8984
-4.5 | -0.4396 | 0.08518 | -0.0077 | -5.1608
-4 | -0.4294 | 0.07906 | -0.0025 | -5.4313
-3.5 | -0.2918 | 0.05438 | -0.0582 | -5.3659
-3 | -0.2325 | 0.04618 | -0.0647 | -5.0346
-2.5 | -0.1617 | 0.03936 | -0.0724 | -4.1082
-2 | -0.11 | 0.0366 | -0.0738 | -3.0055
-1.5 | -0.0603 | 0.03484 | -0.0744 | -1.7308
-1 | -0.0141 | 0.03395 | -0.0742 | -0.41532
-0.5 | 0.0308 | 0.03372 | -0.0736 | 0.9134
0 | 0.0769 | 0.03383 | -0.0732 | 2.2731
0.5 | 0.1236 | 0.03339 | -0.0719 | 3.7017
1 | 0.16 | 0.0338 | -0.0721 | 4.7337
1.5 | 0.2156 | 0.03639 | -0.0755 | 5.9247
2 | 0.306 | 0.04 | -0.0849 | 7.65
2.5 | 0.3789 | 0.04289 | -0.0906 | 8.8342
3 | 0.44 | 0.04535 | -0.0942 | 9.7023
3.5 | 0.495 | 0.04776 | -0.0965 | 10.3643
4 | 0.5522 | 0.05024 | -0.099 | 10.9912
4.5 | 0.6122 | 0.05268 | -0.1015 | 11.6211
5 | 0.6756 | 0.05495 | -0.1041 | 12.2948
5.5 | 0.7299 | 0.05713 | -0.1052 | 12.7761
6 | 0.785 | 0.0591 | -0.1058 | 13.2826
6.5 | 0.8351 | 0.06094 | -0.1055 | 13.7036
7 | 0.8791 | 0.06278 | -0.1042 | 14.0029
7.5 | 0.9634 | 0.06134 | -0.1039 | 15.7059
8 | 1.1552 | 0.04466 | -0.102 | 25.8665
9 | 1.2427 | 0.03561 | -0.0803 | 34.8975
9.5 | 1.2447 | 0.04118 | -0.0729 | 30.2258
10 | 1.3269 | 0.04688 | -0.075 | 28.3042
10.5 | 1.4105 | 0.0545 | -0.0789 | 25.8807
11 | 1.4262 | 0.06128 | -0.0738 | 23.2735
11.5 | 1.4477 | 0.06945 | -0.0709 | 20.8452
12 | 1.4209 | 0.07671 | -0.0629 | 18.523
12.5 | 1.3864 | 0.08499 | -0.0565 | 16.3125
13 | 1.3487 | 0.09474 | -0.0528 | 14.2358
13.5 | 1.1926 | 0.11275 | -0.0579 | 10.5774
14 | 1.149 | 0.13032 | -0.0656 | 8.8168
15 | 0.9871 | 0.19821 | -0.1174 | 4.9801
15.5 | 1.0124 | 0.20844 | -0.1188 | 4.857
16 | 1.0259 | 0.21632 | -0.1213 | 4.7425
16.5 | 1.0478 | 0.226 | -0.1229 | 4.6363

## 3. Re 50k Mach 0.10 (1)
BIGFOIL.COM POLAR EXPORT
NACA5510
NACA5510 |  |  |  | Cl Max: | 1.41 | at alpha= | 6.5 | deg
JavaFoil+Calcfoil stall+Eppler ext transition |  |  |  | L/D Max: | 52.847 | at alpha= | 5 | deg
Re: | 50000 |  |  | Cd Min: | 0.0182 | at alpha= | 0.5 | deg
Mach: | 0.1 |  |  | Cl=0 at alpha= | -6.087 | deg
|  |  |  | @ Cl=0.1, Cd= | 0.047304
|  |  |  | @ Cl=0.4, Cd= | 0.019359
|  |  |  | @ Cl=0.6, Cd= | 0.019468
alpha (deg) | Cl | Cd | Cm | Cl/Cd
-19.5 | -0.368 | 0.40157 | -0.045 | -0.917
-19 | -0.382 | 0.37315 | -0.045 | -1.023
-18.5 | -0.395 | 0.35843 | -0.046 | -1.101
-18 | -0.407 | 0.32224 | -0.045 | -1.263
-17.5 | -0.419 | 0.30381 | -0.046 | -1.378
-17 | -0.429 | 0.28028 | -0.046 | -1.532
-16.5 | -0.439 | 0.26689 | -0.047 | -1.644
-16 | -0.446 | 0.24379 | -0.047 | -1.831
-15.5 | -0.452 | 0.22327 | -0.048 | -2.026
-15 | -0.456 | 0.20688 | -0.048 | -2.204
-14.5 | -0.457 | 0.19021 | -0.048 | -2.403
-14 | -0.455 | 0.17383 | -0.049 | -2.62
-13.5 | -0.451 | 0.16087 | -0.049 | -2.802
-13 | -0.442 | 0.14714 | -0.05 | -3.005
-12.5 | -0.429 | 0.13702 | -0.05 | -3.134
-12 | -0.413 | 0.12688 | -0.051 | -3.257
-11.5 | -0.394 | 0.11697 | -0.052 | -3.366
-11 | -0.371 | 0.10785 | -0.052 | -3.438
-10.5 | -0.345 | 0.09908 | -0.053 | -3.477
-10 | -0.315 | 0.09127 | -0.054 | -3.452
-9.5 | -0.283 | 0.08496 | -0.055 | -3.326
-9 | -0.247 | 0.07877 | -0.056 | -3.139
-8.5 | -0.209 | 0.07291 | -0.057 | -2.872
-8 | -0.169 | 0.06807 | -0.058 | -2.487
-7.5 | -0.127 | 0.06338 | -0.06 | -2.006
-7 | -0.083 | 0.05935 | -0.061 | -1.404
-6.5 | -0.038 | 0.05583 | -0.063 | -0.685
-6 | 0.008 | 0.05259 | -0.065 | 0.15
-5.5 | 0.055 | 0.04976 | -0.068 | 1.104
-5 | 0.103 | 0.04714 | -0.071 | 2.178
-4.5 | 0.151 | 0.04471 | -0.076 | 3.379
-4 | 0.201 | 0.04175 | -0.086 | 4.812
-3.5 | 0.307 | 0.01918 | -0.149 | 16.013
-3 | 0.367 | 0.01898 | -0.149 | 19.353
-2.5 | 0.428 | 0.01968 | -0.15 | 21.722
-2 | 0.488 | 0.01961 | -0.15 | 24.875
-1.5 | 0.549 | 0.01952 | -0.15 | 28.114
-1 | 0.608 | 0.01946 | -0.151 | 31.262
-0.5 | 0.668 | 0.01945 | -0.151 | 34.359
0 | 0.717 | 0.01963 | -0.151 | 36.529
0.5 | 0.773 | 0.0182 | -0.151 | 42.475
1 | 0.831 | 0.0186 | -0.151 | 44.669
1.5 | 0.888 | 0.01904 | -0.152 | 46.663
2 | 0.946 | 0.01952 | -0.152 | 48.436
2.5 | 1.003 | 0.02022 | -0.152 | 49.57
3 | 1.058 | 0.02082 | -0.152 | 50.832
3.5 | 1.113 | 0.02149 | -0.153 | 51.791
4 | 1.167 | 0.02225 | -0.153 | 52.446
4.5 | 1.219 | 0.02307 | -0.153 | 52.818
5 | 1.269 | 0.02401 | -0.153 | 52.847
5.5 | 1.317 | 0.02509 | -0.153 | 52.49
6 | 1.37 | 0.02924 | -0.154 | 46.844
6.5 | 1.41 | 0.03051 | -0.154 | 46.237
7 | 1.185 | 0.0551 | -0.074 | 21.507
7.5 | 1.211 | 0.05937 | -0.067 | 20.395
8 | 1.234 | 0.06393 | -0.064 | 19.307
8.5 | 1.254 | 0.06925 | -0.061 | 18.109
9 | 1.27 | 0.07503 | -0.059 | 16.929
9.5 | 1.28 | 0.08091 | -0.057 | 15.822
10 | 1.285 | 0.12327 | -0.059 | 10.421
10.5 | 1.283 | 0.09525 | -0.055 | 13.469
11 | 1.276 | 0.1033 | -0.053 | 12.357
11.5 | 1.265 | 0.11201 | -0.052 | 11.293

## 4. Re 50k Mach 0.10 (2)
BIGFOIL.COM POLAR EXPORT
NACA5510
NACA5510 |  |  |  | Cl Max: | 1.4427 | at alpha= | 11.5 | deg
XFOIL ncrit=9 |  |  |  | L/D Max: | 37.4287 | at alpha= | 8.5 | deg
Re: | 50000 |  |  | Cd Min: | 0.23408 | at alpha= | -20 | deg
Mach: | 0.1 |  |  | Cl=0 at alpha= | -0.81996 | deg
|  |  |  | @ Cl=0.1, Cd= | 0.03395
|  |  |  | @ Cl=0.4, Cd= | 0.04383
|  |  |  | @ Cl=0.6, Cd= | 0.052455
alpha (deg) | Cl | Cd | Cm | Cl/Cd
-20 | -0.5066 | 0.23408 | -0.0143 | -2.1642
-19.5 | -0.4917 | 0.22863 | -0.017 | -2.1506
-19 | -0.4798 | 0.22519 | -0.0204 | -2.1306
-18.5 | -0.4797 | 0.22853 | -0.025 | -2.0991
-18 | -0.4505 | 0.21237 | -0.0249 | -2.1213
-17.5 | -0.4363 | 0.20683 | -0.0269 | -2.1095
-17 | -0.4286 | 0.20417 | -0.0299 | -2.0992
-16.5 | -0.4353 | 0.20742 | -0.0337 | -2.0986
-16 | -0.4004 | 0.19046 | -0.0327 | -2.1023
-15.5 | -0.3893 | 0.18541 | -0.0342 | -2.0997
-15 | -0.395 | 0.18622 | -0.0373 | -2.1211
-14.5 | -0.3695 | 0.17431 | -0.0366 | -2.1198
-14 | -0.3614 | 0.16961 | -0.0376 | -2.1308
-13.5 | -0.3757 | 0.17103 | -0.0403 | -2.1967
-13 | -0.3454 | 0.15837 | -0.0387 | -2.181
-12.5 | -0.3439 | 0.15466 | -0.0393 | -2.2236
-12 | -0.3401 | 0.1491 | -0.0393 | -2.281
-11.5 | -0.3338 | 0.14404 | -0.0385 | -2.3174
-11 | -0.3389 | 0.13998 | -0.0383 | -2.4211
-10.5 | -0.3294 | 0.13404 | -0.0364 | -2.4575
-10 | -0.3653 | 0.1358 | -0.0363 | -2.69
-9.5 | -0.3341 | 0.12511 | -0.0329 | -2.6705
-9 | -0.3451 | 0.12135 | -0.0308 | -2.8438
-8.5 | -0.3594 | 0.11886 | -0.0279 | -3.0237
-8 | -0.3544 | 0.11283 | -0.0244 | -3.141
-7.5 | -0.4049 | 0.11407 | -0.0202 | -3.5496
-7 | -0.391 | 0.10677 | -0.0165 | -3.6621
-6.5 | -0.407 | 0.10282 | -0.0118 | -3.9584
-6 | -0.4413 | 0.10096 | -0.0108 | -4.371
-5.5 | -0.4399 | 0.09525 | -0.007 | -4.6184
-5 | -0.4377 | 0.09001 | -0.0035 | -4.8628
-4.5 | -0.4405 | 0.08574 | -0.0072 | -5.1376
-4 | -0.4305 | 0.07959 | -0.002 | -5.409
-3 | -0.2392 | 0.04721 | -0.0636 | -5.0667
-2.5 | -0.164 | 0.03975 | -0.0726 | -4.1258
-2 | -0.1134 | 0.03697 | -0.0738 | -3.0674
-1.5 | -0.0632 | 0.03515 | -0.0745 | -1.798
-1 | -0.0166 | 0.03421 | -0.0744 | -0.48524
-0.5 | 0.0295 | 0.03395 | -0.0741 | 0.86892
0 | 0.0754 | 0.03406 | -0.0735 | 2.2137
0.5 | 0.1225 | 0.03385 | -0.0726 | 3.6189
1 | 0.1591 | 0.03394 | -0.0724 | 4.6877
1.5 | 0.2237 | 0.03683 | -0.0773 | 6.0739
2 | 0.3068 | 0.04012 | -0.0853 | 7.6471
2.5 | 0.3772 | 0.04294 | -0.0906 | 8.7844
3 | 0.4484 | 0.04572 | -0.0956 | 9.8075
3.5 | 0.5006 | 0.04802 | -0.0975 | 10.4248
4 | 0.5545 | 0.05046 | -0.0995 | 10.9889
4.5 | 0.6106 | 0.05292 | -0.1014 | 11.5382
5 | 0.6678 | 0.05529 | -0.1033 | 12.0781
5.5 | 0.7248 | 0.05755 | -0.1047 | 12.5943
6 | 0.7771 | 0.05969 | -0.1051 | 13.0189
6.5 | 0.8258 | 0.06172 | -0.1048 | 13.3798
7 | 0.8833 | 0.06301 | -0.1044 | 14.0184
7.5 | 0.959 | 0.06219 | -0.1036 | 15.4205
8 | 1.0766 | 0.05422 | -0.1002 | 19.8561
8.5 | 1.2606 | 0.03368 | -0.0926 | 37.4287
9 | 1.2393 | 0.03642 | -0.0789 | 34.028
9.5 | 1.2465 | 0.04193 | -0.0721 | 29.7281
10 | 1.3301 | 0.04769 | -0.0742 | 27.8905
10.5 | 1.4104 | 0.05547 | -0.0776 | 25.4264
11 | 1.4202 | 0.06233 | -0.0719 | 22.7852
11.5 | 1.4427 | 0.07071 | -0.0694 | 20.4031
12 | 1.4111 | 0.07783 | -0.0612 | 18.1305
12.5 | 1.3752 | 0.08634 | -0.0554 | 15.9277
13 | 1.267 | 0.09735 | -0.0523 | 13.0149
13.5 | 1.1817 | 0.11567 | -0.0594 | 10.2161
15 | 0.9891 | 0.19902 | -0.1182 | 4.9699
15.5 | 1.0151 | 0.20941 | -0.1196 | 4.8474
16 | 1.0292 | 0.21741 | -0.122 | 4.7339
16.5 | 1.0496 | 0.22669 | -0.1239 | 4.6301

## 5. Re 50k Mach 0.25 (1)
BIGFOIL.COM POLAR EXPORT
NACA5510
NACA5510 |  |  |  | Cl Max: | 1.437 | at alpha= | 6.5 | deg
JavaFoil+Calcfoil stall+Eppler ext transition |  |  |  | L/D Max: | 52.288 | at alpha= | 4.5 | deg
Re: | 50000 |  |  | Cd Min: | 0.01897 | at alpha= | 1 | deg
Mach: | 0.25 |  |  | Cl=0 at alpha= | -6.0851 | deg
|  |  |  | @ Cl=0.1, Cd= | 0.048092
|  |  |  | @ Cl=0.4, Cd= | 0.019217
|  |  |  | @ Cl=0.6, Cd= | 0.019831
alpha (deg) | Cl | Cd | Cm | Cl/Cd
-17.5 | -0.065 | 0.44821 | -0.051 | -0.145
-17 | -0.102 | 0.56214 | -0.049 | -0.182
-16.5 | -0.172 | 0.49808 | -0.048 | -0.345
-16 | -0.217 | 0.40586 | -0.048 | -0.534
-15.5 | -0.254 | 0.35265 | -0.048 | -0.72
-15 | -0.286 | 0.31079 | -0.049 | -0.92
-14.5 | -0.313 | 0.27298 | -0.048 | -1.148
-14 | -0.336 | 0.23833 | -0.048 | -1.409
-13.5 | -0.353 | 0.20823 | -0.049 | -1.696
-13 | -0.364 | 0.18459 | -0.049 | -1.973
-12.5 | -0.368 | 0.16902 | -0.05 | -2.179
-12 | -0.367 | 0.14954 | -0.051 | -2.452
-11.5 | -0.359 | 0.13246 | -0.051 | -2.714
-11 | -0.347 | 0.12104 | -0.052 | -2.864
-10.5 | -0.329 | 0.10928 | -0.053 | -3.007
-10 | -0.305 | 0.09933 | -0.054 | -3.075
-9.5 | -0.278 | 0.09134 | -0.055 | -3.04
-9 | -0.246 | 0.08305 | -0.056 | -2.957
-8.5 | -0.21 | 0.10141 | -0.06 | -2.069
-8 | -0.171 | 0.07046 | -0.059 | -2.423
-7.5 | -0.129 | 0.06551 | -0.06 | -1.968
-7 | -0.085 | 0.06106 | -0.062 | -1.388
-6.5 | -0.039 | 0.05699 | -0.064 | -0.685
-6 | 0.008 | 0.05362 | -0.066 | 0.151
-5.5 | 0.056 | 0.05049 | -0.069 | 1.114
-5 | 0.105 | 0.04782 | -0.072 | 2.2
-4.5 | 0.155 | 0.04533 | -0.077 | 3.416
-4 | 0.206 | 0.04272 | -0.085 | 4.813
-3.5 | 0.282 | 0.02533 | -0.132 | 11.143
-3 | 0.377 | 0.01928 | -0.153 | 19.571
-2.5 | 0.439 | 0.01911 | -0.154 | 22.987
-2 | 0.501 | 0.02 | -0.154 | 25.057
-1.5 | 0.564 | 0.01986 | -0.154 | 28.395
-1 | 0.625 | 0.01981 | -0.155 | 31.558
-0.5 | 0.687 | 0.01982 | -0.155 | 34.647
0 | 0.736 | 0.01998 | -0.155 | 36.857
0.5 | 0.793 | 0.02012 | -0.155 | 39.421
1 | 0.853 | 0.01897 | -0.155 | 44.936
1.5 | 0.912 | 0.01945 | -0.156 | 46.879
2 | 0.97 | 0.01999 | -0.156 | 48.542
2.5 | 1.029 | 0.02073 | -0.156 | 49.625
3 | 1.086 | 0.02139 | -0.156 | 50.752
3.5 | 1.142 | 0.02213 | -0.157 | 51.594
4 | 1.196 | 0.02296 | -0.157 | 52.089
4.5 | 1.249 | 0.02388 | -0.157 | 52.288
5 | 1.299 | 0.02493 | -0.157 | 52.118
5.5 | 1.355 | 0.02933 | -0.158 | 46.207
6 | 1.398 | 0.0305 | -0.158 | 45.846
6.5 | 1.437 | 0.03163 | -0.158 | 45.423
7 | 1.204 | 0.05682 | -0.071 | 21.19
7.5 | 1.226 | 0.06153 | -0.066 | 19.934
8 | 1.244 | 0.06665 | -0.063 | 18.671
8.5 | 1.257 | 0.07272 | -0.061 | 17.286
9 | 1.263 | 0.07971 | -0.058 | 15.847
9.5 | 1.26 | 0.08782 | -0.057 | 14.351
10 | 1.248 | 0.09559 | -0.055 | 13.051
10.5 | 1.226 | 0.10595 | -0.054 | 11.573
11 | 1.196 | 0.1172 | -0.052 | 10.204
11.5 | 1.157 | 0.12958 | -0.051 | 8.928

## 6. Re 50k Mach 0.25 (2)
BIGFOIL.COM POLAR EXPORT
NACA5510
NACA5510 |  |  |  | Cl Max: | 1.4003 | at alpha= | 10.5 | deg
XFOIL ncrit=9 |  |  |  | L/D Max: | 34.7952 | at alpha= | 8.5 | deg
Re: | 50000 |  |  | Cd Min: | 0.23754 | at alpha= | -20 | deg
Mach: | 0.25 |  |  | Cl=0 at alpha= | -0.70064 | deg
|  |  |  | @ Cl=0.1, Cd= | 0.03547
|  |  |  | @ Cl=0.4, Cd= | 0.044383
|  |  |  | @ Cl=0.6, Cd= | 0.053153
alpha (deg) | Cl | Cd | Cm | Cl/Cd
-20 | -0.5128 | 0.23754 | -0.0143 | -2.1588
-19.5 | -0.498 | 0.23255 | -0.0175 | -2.1415
-19 | -0.4891 | 0.23167 | -0.0216 | -2.1112
-18.5 | -0.4722 | 0.22311 | -0.0238 | -2.1164
-18 | -0.4533 | 0.21506 | -0.0252 | -2.1078
-17.5 | -0.4403 | 0.21027 | -0.0277 | -2.094
-17 | -0.4373 | 0.21047 | -0.0314 | -2.0777
-16.5 | -0.4167 | 0.19967 | -0.0323 | -2.0869
-16 | -0.4006 | 0.19282 | -0.0332 | -2.0776
-15.5 | -0.3931 | 0.18933 | -0.0354 | -2.0763
-15 | -0.3917 | 0.18688 | -0.0379 | -2.096
-14.5 | -0.3677 | 0.17649 | -0.0372 | -2.0834
-14 | -0.3657 | 0.17383 | -0.039 | -2.1038
-13.5 | -0.3582 | 0.16781 | -0.0398 | -2.1346
-13 | -0.3426 | 0.16057 | -0.0393 | -2.1336
-12.5 | -0.3508 | 0.1595 | -0.0406 | -2.1994
-12 | -0.3317 | 0.15034 | -0.0393 | -2.2063
-11.5 | -0.3396 | 0.14837 | -0.0396 | -2.2889
-11 | -0.3266 | 0.14063 | -0.038 | -2.3224
-10.5 | -0.3333 | 0.13776 | -0.0371 | -2.4194
-10 | -0.3289 | 0.13163 | -0.0353 | -2.4987
-9.5 | -0.3384 | 0.12882 | -0.0335 | -2.6269
-9 | -0.3325 | 0.12265 | -0.0307 | -2.711
-8.5 | -0.3682 | 0.12325 | -0.0284 | -2.9874
-8 | -0.3543 | 0.11581 | -0.0249 | -3.0593
-7.5 | -0.3603 | 0.11109 | -0.0214 | -3.2433
-7 | -0.4006 | 0.11098 | -0.0168 | -3.6097
-6.5 | -0.3938 | 0.10462 | -0.0128 | -3.7641
-6 | -0.4108 | 0.10088 | -0.0079 | -4.0722
-5.5 | -0.4243 | 0.09688 | -0.0045 | -4.3796
-5 | -0.4339 | 0.09259 | -0.0021 | -4.6863
-4.5 | -0.4433 | 0.08846 | -0.0042 | -5.0113
-4 | -0.4344 | 0.08234 | 0.0005 | -5.2757
-3 | -0.2753 | 0.05286 | -0.0568 | -5.2081
-2.5 | -0.1975 | 0.04401 | -0.0686 | -4.4876
-2 | -0.1332 | 0.03931 | -0.0737 | -3.3885
-1.5 | -0.0788 | 0.03688 | -0.0754 | -2.1367
-1 | -0.0279 | 0.03562 | -0.076 | -0.78327
-0.5 | 0.0187 | 0.03519 | -0.0756 | 0.5314
0 | 0.0665 | 0.03529 | -0.0753 | 1.8844
0.5 | 0.115 | 0.03555 | -0.0749 | 3.2349
1 | 0.1525 | 0.03469 | -0.0734 | 4.3961
1.5 | 0.2501 | 0.03845 | -0.0841 | 6.5046
2 | 0.3242 | 0.04137 | -0.09 | 7.8366
2.5 | 0.3942 | 0.04415 | -0.0948 | 8.9287
3 | 0.4595 | 0.04677 | -0.0985 | 9.8247
3.5 | 0.512 | 0.04917 | -0.1002 | 10.4129
4 | 0.5674 | 0.05171 | -0.1021 | 10.9727
4.5 | 0.6248 | 0.05425 | -0.1039 | 11.5171
5 | 0.6826 | 0.05672 | -0.1055 | 12.0346
5.5 | 0.7382 | 0.05909 | -0.1065 | 12.4928
6 | 0.7868 | 0.06145 | -0.1063 | 12.8039
6.5 | 0.8345 | 0.06369 | -0.1056 | 13.1025
7 | 0.9005 | 0.06467 | -0.1053 | 13.9245
7.5 | 0.9566 | 0.06518 | -0.1029 | 14.6763
8 | 1.1154 | 0.05196 | -0.0973 | 21.4665
8.5 | 1.2488 | 0.03589 | -0.0842 | 34.7952
9 | 1.2339 | 0.04057 | -0.0736 | 30.4141
9.5 | 1.2736 | 0.0459 | -0.07 | 27.7473
10 | 1.3453 | 0.05223 | -0.0703 | 25.7572
10.5 | 1.4003 | 0.06032 | -0.0702 | 23.2145
11 | 1.3805 | 0.06735 | -0.0626 | 20.4974
11.5 | 1.3468 | 0.07542 | -0.0565 | 17.8573
12 | 1.3006 | 0.08505 | -0.0531 | 15.2922
12.5 | 1.2472 | 0.097 | -0.0536 | 12.8577
13 | 1.1963 | 0.11148 | -0.0582 | 10.7311
13.5 | 1.0528 | 0.15115 | -0.0876 | 6.9653
14 | 1.0495 | 0.16495 | -0.0936 | 6.3625
14.5 | 0.9869 | 0.19495 | -0.1197 | 5.0623
15 | 1.0017 | 0.20356 | -0.1224 | 4.9209
15.5 | 1.0311 | 0.2148 | -0.1238 | 4.8003

## 7. Re 50k Mach 0.50 (1)
BIGFOIL.COM POLAR EXPORT
NACA5510
NACA5510 |  |  |  | Cl Max: | 1.465 | at alpha= | 5.5 | deg
JavaFoil+Calcfoil stall+Eppler ext transition |  |  |  | L/D Max: | 49.979 | at alpha= | 3 | deg
Re: | 50000 |  |  | Cd Min: | 0.01985 | at alpha= | -2.5 | deg
Mach: | 0.5 |  |  | Cl=0 at alpha= | -6.09 | deg
|  |  |  | @ Cl=0.1, Cd= | 0.052369
|  |  |  | @ Cl=0.4, Cd= | 0.028545
|  |  |  | @ Cl=0.6, Cd= | 0.02038
alpha (deg) | Cl | Cd | Cm | Cl/Cd
-20 | -0.75 | 0.4514 | -0.087 | -1.661
-19.5 | -0.724 | 0.43837 | -0.088 | -1.651
-19 | -0.697 | 0.43364 | -0.088 | -1.608
-18.5 | -0.67 | 0.40814 | -0.086 | -1.641
-18 | -0.643 | 0.41093 | -0.086 | -1.565
-17.5 | -0.617 | 0.40674 | -0.087 | -1.516
-17 | -0.589 | 0.37794 | -0.085 | -1.559
-16.5 | -0.563 | 0.37487 | -0.085 | -1.501
-16 | -0.536 | 0.36666 | -0.085 | -1.462
-15.5 | -0.509 | 0.34907 | -0.083 | -1.457
-15 | -0.482 | 0.33544 | -0.083 | -1.437
-14.5 | -0.455 | 0.33117 | -0.083 | -1.375
-14 | -0.428 | 0.33677 | -0.081 | -1.271
-13.5 | -0.401 | 0.33325 | -0.081 | -1.204
-13 | -0.374 | 0.30521 | -0.078 | -1.225
-12.5 | -0.347 | 0.29692 | -0.079 | -1.169
-12 | -0.32 | 0.28635 | -0.076 | -1.117
-11.5 | -0.293 | 0.27872 | -0.076 | -1.051
-11 | -0.266 | 0.28491 | -0.076 | -0.933
-10.5 | -0.239 | 0.26551 | -0.073 | -0.899
-10 | -0.212 | 0.25656 | -0.074 | -0.825
-9.5 | -0.185 | 0.22911 | -0.071 | -0.806
-9 | -0.158 | 0.2287 | -0.067 | -0.689
-8.5 | -0.131 | 0.20868 | -0.068 | -0.626
-8 | -0.103 | 0.19536 | -0.064 | -0.53
-7.5 | -0.108 | 0.1059 | -0.059 | -1.022
-7 | -0.084 | 0.07752 | -0.062 | -1.077
-6.5 | -0.041 | 0.06658 | -0.065 | -0.61
-6 | 0.009 | 0.05998 | -0.068 | 0.144
-5.5 | 0.061 | 0.05512 | -0.072 | 1.111
-5 | 0.116 | 0.05124 | -0.075 | 2.257
-4.5 | 0.171 | 0.04812 | -0.08 | 3.555
-4 | 0.227 | 0.04552 | -0.086 | 4.996
-3.5 | 0.285 | 0.04288 | -0.095 | 6.647
-3 | 0.36 | 0.03241 | -0.133 | 11.124
-2.5 | 0.49 | 0.01985 | -0.171 | 24.704
-2 | 0.56 | 0.02038 | -0.172 | 27.463
-1.5 | 0.63 | 0.02038 | -0.172 | 30.929
-1 | 0.699 | 0.02043 | -0.172 | 34.214
-0.5 | 0.768 | 0.02064 | -0.173 | 37.186
0 | 0.82 | 0.02181 | -0.173 | 37.614
0.5 | 0.882 | 0.022 | -0.173 | 40.115
1 | 0.948 | 0.02237 | -0.173 | 42.382
1.5 | 1.013 | 0.02149 | -0.173 | 47.15
2 | 1.078 | 0.02226 | -0.173 | 48.44
2.5 | 1.142 | 0.02312 | -0.174 | 49.409
3 | 1.204 | 0.0241 | -0.174 | 49.979
3.5 | 1.264 | 0.02534 | -0.174 | 49.881
4 | 1.321 | 0.02663 | -0.174 | 49.612
4.5 | 1.374 | 0.02813 | -0.174 | 48.828
5 | 1.43 | 0.0335 | -0.176 | 42.687
5.5 | 1.465 | 0.03527 | -0.176 | 41.531
6 | 1.223 | 0.05545 | -0.077 | 22.064
6.5 | 1.224 | 0.06271 | -0.069 | 19.516
7 | 1.183 | 0.07383 | -0.063 | 16.029
7.5 | 1.012 | 0.10054 | -0.056 | 10.064
8 | 0.754 | 0.17657 | -0.059 | 4.269
8.5 | 0.78 | 0.20879 | -0.065 | 3.737
9 | 0.807 | 0.22968 | -0.07 | 3.513
9.5 | 0.833 | 0.2473 | -0.074 | 3.37
10 | 0.86 | 0.2485 | -0.078 | 3.461
10.5 | 0.887 | 0.27877 | -0.082 | 3.182

## 8. Re 50k Mach 0.50 (2)
BIGFOIL.COM POLAR EXPORT
NACA5510
NACA5510 |  |  |  | Cl Max: | 1.271 | at alpha= | 20 | deg
XFOIL ncrit=9 |  |  |  | L/D Max: | 23.5402 | at alpha= | 8.5 | deg
Re: | 50000 |  |  | Cd Min: | 0.31669 | at alpha= | 20 | deg
Mach: | 0.5 |  |  | Cl=0 at alpha= | -0.23145 | deg
|  |  |  | @ Cl=0.1, Cd= | 0.041564
|  |  |  | @ Cl=0.4, Cd= | 0.047289
|  |  |  | @ Cl=0.6, Cd= | 0.056818
alpha (deg) | Cl | Cd | Cm | Cl/Cd
-20 | -0.5538 | 0.26317 | -0.0163 | -2.1043
-19.5 | -0.5332 | 0.25303 | -0.0192 | -2.1073
-19 | -0.5113 | 0.2433 | -0.0214 | -2.1015
-18.5 | -0.4937 | 0.23721 | -0.0245 | -2.0813
-18 | -0.4836 | 0.23642 | -0.0287 | -2.0455
-17.5 | -0.4629 | 0.22605 | -0.0306 | -2.0478
-17 | -0.4429 | 0.21761 | -0.0322 | -2.0353
-16.5 | -0.4283 | 0.21228 | -0.0345 | -2.0176
-16 | -0.4251 | 0.21266 | -0.0379 | -1.999
-15.5 | -0.3989 | 0.19954 | -0.038 | -1.9991
-15 | -0.3859 | 0.19413 | -0.0394 | -1.9878
-14.5 | -0.3911 | 0.19591 | -0.0422 | -1.9963
-14 | -0.3614 | 0.182 | -0.0413 | -1.9857
-13.5 | -0.3532 | 0.17739 | -0.042 | -1.9911
-13 | -0.3554 | 0.17521 | -0.0432 | -2.0284
-12.5 | -0.3339 | 0.16555 | -0.0418 | -2.0169
-12 | -0.348 | 0.16642 | -0.0425 | -2.0911
-11.5 | -0.3228 | 0.15524 | -0.0404 | -2.0794
-11 | -0.3378 | 0.155 | -0.0402 | -2.1794
-10.5 | -0.3178 | 0.14545 | -0.0379 | -2.1849
-10 | -0.3351 | 0.14477 | -0.0367 | -2.3147
-9.5 | -0.3188 | 0.13637 | -0.0339 | -2.3378
-9 | -0.3267 | 0.13263 | -0.0318 | -2.4632
-8.5 | -0.339 | 0.13014 | -0.0291 | -2.6049
-8 | -0.3304 | 0.12329 | -0.026 | -2.6799
-7.5 | -0.3501 | 0.12088 | -0.0231 | -2.8963
-7 | -0.3651 | 0.11799 | -0.0193 | -3.0943
-6.5 | -0.3674 | 0.11286 | -0.0154 | -3.2554
-6 | -0.3785 | 0.10877 | -0.0111 | -3.4798
-5.5 | -0.3907 | 0.10459 | -0.0064 | -3.7355
-5 | -0.4065 | 0.10062 | -0.0013 | -4.04
-4.5 | -0.422 | 0.09667 | 0.0025 | -4.3654
-4 | -0.4368 | 0.09252 | 0.005 | -4.7211
-2.5 | -0.3275 | 0.06339 | -0.0437 | -5.1664
-2 | -0.257 | 0.05477 | -0.0567 | -4.6923
-1.5 | -0.1787 | 0.04795 | -0.0683 | -3.7268
-1 | -0.1025 | 0.04352 | -0.0763 | -2.3552
-0.5 | -0.0362 | 0.0413 | -0.08 | -0.87651
0 | 0.0312 | 0.0407 | -0.083 | 0.76658
0.5 | 0.1411 | 0.04208 | -0.0924 | 3.3531
1 | 0.2269 | 0.04302 | -0.0972 | 5.2743
1.5 | 0.3022 | 0.04337 | -0.101 | 6.968
2 | 0.3681 | 0.04594 | -0.1043 | 8.0126
2.5 | 0.4336 | 0.04871 | -0.1071 | 8.9017
3 | 0.5034 | 0.05164 | -0.1102 | 9.7483
3.5 | 0.5561 | 0.05437 | -0.1109 | 10.2281
4 | 0.6081 | 0.05727 | -0.1114 | 10.6181
4.5 | 0.6601 | 0.06031 | -0.1118 | 10.9451
5 | 0.7116 | 0.06343 | -0.1119 | 11.2187
5.5 | 0.7627 | 0.06659 | -0.1117 | 11.4537
6 | 0.8208 | 0.06952 | -0.1116 | 11.8067
6.5 | 0.8605 | 0.07287 | -0.1096 | 11.8087
7 | 0.9243 | 0.07487 | -0.1079 | 12.3454
7.5 | 0.966 | 0.07723 | -0.104 | 12.5081
8 | 1.0678 | 0.07162 | -0.095 | 14.9092
8.5 | 1.2328 | 0.05237 | -0.0713 | 23.5402
9 | 1.2423 | 0.05843 | -0.0654 | 21.2613
9.5 | 1.2415 | 0.06663 | -0.0619 | 18.6327
10 | 1.2217 | 0.07703 | -0.0611 | 15.8601
10.5 | 1.1638 | 0.09242 | -0.0664 | 12.5925
11 | 1.1066 | 0.11102 | -0.0764 | 9.9676
11.5 | 1.067 | 0.12993 | -0.0877 | 8.2121
12 | 1.05 | 0.14508 | -0.096 | 7.2374
12.5 | 1.0565 | 0.15628 | -0.1001 | 6.7603
13 | 1.0555 | 0.16959 | -0.1073 | 6.2238
13.5 | 1.0592 | 0.18194 | -0.1139 | 5.8217
15 | 1.0791 | 0.22608 | -0.141 | 4.7731
15.5 | 1.0878 | 0.23237 | -0.1461 | 4.6813
16 | 1.1036 | 0.24107 | -0.1509 | 4.5779
16.5 | 1.1269 | 0.2511 | -0.1544 | 4.4879
17 | 1.1575 | 0.26423 | -0.1568 | 4.3807
17.5 | 1.1627 | 0.26705 | -0.1636 | 4.3539
18 | 1.1812 | 0.2755 | -0.1684 | 4.2875
18.5 | 1.2073 | 0.28715 | -0.1716 | 4.2044
19 | 1.2246 | 0.29401 | -0.1768 | 4.1652
20 | 1.271 | 0.31669 | -0.1849 | 4.0134

## 9. Re 100k Mach 0.00 (1)
BIGFOIL.COM POLAR EXPORT
NACA5510
NACA5510 |  |  |  | Cl Max: | 1.48 | at alpha= | 7.5 | deg
JavaFoil+Calcfoil stall+Eppler ext transition |  |  |  | L/D Max: | 71.594 | at alpha= | 4.5 | deg
Re: | 100000 |  |  | Cd Min: | 0.01324 | at alpha= | 0.5 | deg
Mach: | 0 |  |  | Cl=0 at alpha= | -6.087 | deg
|  |  |  | @ Cl=0.1, Cd= | 0.041798
|  |  |  | @ Cl=0.4, Cd= | 0.015408
|  |  |  | @ Cl=0.6, Cd= | 0.014901
alpha (deg) | Cl | Cd | Cm | Cl/Cd
-20 | -0.399 | 0.32871 | -0.046 | -1.214
-19.5 | -0.411 | 0.31094 | -0.046 | -1.321
-19 | -0.422 | 0.2931 | -0.046 | -1.439
-18.5 | -0.432 | 0.27073 | -0.046 | -1.597
-18 | -0.442 | 0.25083 | -0.047 | -1.763
-17.5 | -0.451 | 0.23964 | -0.047 | -1.883
-17 | -0.459 | 0.22149 | -0.047 | -2.073
-16.5 | -0.466 | 0.20583 | -0.047 | -2.262
-16 | -0.471 | 0.18992 | -0.048 | -2.478
-15.5 | -0.474 | 0.17861 | -0.048 | -2.652
-15 | -0.475 | 0.16522 | -0.049 | -2.873
-14.5 | -0.473 | 0.15353 | -0.049 | -3.081
-14 | -0.469 | 0.14253 | -0.05 | -3.29
-13.5 | -0.462 | 0.13352 | -0.05 | -3.459
-13 | -0.451 | 0.12376 | -0.051 | -3.645
-12.5 | -0.436 | 0.11573 | -0.051 | -3.771
-12 | -0.419 | 0.10672 | -0.052 | -3.923
-11.5 | -0.398 | 0.1002 | -0.053 | -3.969
-11 | -0.374 | 0.09319 | -0.054 | -4.008
-10.5 | -0.346 | 0.08604 | -0.054 | -4.025
-10 | -0.316 | 0.08033 | -0.055 | -3.934
-9.5 | -0.283 | 0.07479 | -0.056 | -3.784
-9 | -0.247 | 0.06957 | -0.057 | -3.554
-8.5 | -0.209 | 0.06487 | -0.058 | -3.225
-8 | -0.169 | 0.06073 | -0.06 | -2.782
-7.5 | -0.127 | 0.05687 | -0.061 | -2.23
-7 | -0.083 | 0.05333 | -0.063 | -1.558
-6.5 | -0.038 | 0.05017 | -0.066 | -0.76
-6 | 0.008 | 0.04733 | -0.068 | 0.167
-5.5 | 0.055 | 0.04462 | -0.073 | 1.228
-5 | 0.103 | 0.04161 | -0.081 | 2.469
-4.5 | 0.186 | 0.01491 | -0.149 | 12.487
-4 | 0.246 | 0.01525 | -0.149 | 16.119
-3.5 | 0.306 | 0.01577 | -0.149 | 19.39
-3 | 0.366 | 0.0155 | -0.15 | 23.583
-2.5 | 0.425 | 0.01534 | -0.15 | 27.74
-2 | 0.485 | 0.01519 | -0.15 | 31.946
-1.5 | 0.546 | 0.01502 | -0.151 | 36.356
-1 | 0.605 | 0.01489 | -0.151 | 40.672
-0.5 | 0.665 | 0.0148 | -0.151 | 44.918
0 | 0.719 | 0.01477 | -0.152 | 48.695
0.5 | 0.775 | 0.01324 | -0.152 | 58.554
1 | 0.834 | 0.01355 | -0.152 | 61.531
1.5 | 0.892 | 0.01389 | -0.152 | 64.181
2 | 0.949 | 0.01439 | -0.153 | 65.978
2.5 | 1.007 | 0.01482 | -0.153 | 67.925
3 | 1.063 | 0.0153 | -0.153 | 69.481
3.5 | 1.118 | 0.01584 | -0.153 | 70.593
4 | 1.172 | 0.01643 | -0.154 | 71.33
4.5 | 1.224 | 0.0171 | -0.154 | 71.594
5 | 1.275 | 0.01788 | -0.154 | 71.328
5.5 | 1.323 | 0.01877 | -0.154 | 70.482
6 | 1.368 | 0.02466 | -0.154 | 55.483
6.5 | 1.41 | 0.02585 | -0.154 | 54.547
7 | 1.447 | 0.02697 | -0.154 | 53.651
7.5 | 1.48 | 0.02806 | -0.154 | 52.726
8 | 1.235 | 0.05767 | -0.074 | 21.419
8.5 | 1.254 | 0.0622 | -0.067 | 20.163
9 | 1.271 | 0.0669 | -0.063 | 18.993
9.5 | 1.282 | 0.07194 | -0.061 | 17.824
10 | 1.288 | 0.07759 | -0.059 | 16.602
10.5 | 1.289 | 0.08364 | -0.057 | 15.415
11 | 1.286 | 0.09036 | -0.056 | 14.228
11.5 | 1.277 | 0.09735 | -0.055 | 13.122
12 | 1.265 | 0.10487 | -0.054 | 12.059
12.5 | 1.248 | 0.11334 | -0.053 | 11.007

## 10. Re 100k Mach 0.00 (2)
BIGFOIL.COM POLAR EXPORT
NACA5510
NACA5510 |  |  |  | Cl Max: | 1.4693 | at alpha= | 12 | deg
XFOIL ncrit=9 |  |  |  | L/D Max: | 63.7267 | at alpha= | 7 | deg
Re: | 100000 |  |  | Cd Min: | 0.23656 | at alpha= | -20 | deg
Mach: | 0 |  |  | Cl=0 at alpha= | -2.6184 | deg
|  |  |  | @ Cl=0.1, Cd= | 0.027647
|  |  |  | @ Cl=0.4, Cd= | 0.026162
|  |  |  | @ Cl=0.6, Cd= | 0.027541
alpha (deg) | Cl | Cd | Cm | Cl/Cd
-20 | -0.5092 | 0.23656 | -0.018 | -2.1525
-19.5 | -0.4861 | 0.22444 | -0.0181 | -2.1658
-19 | -0.4711 | 0.21885 | -0.0204 | -2.1526
-18.5 | -0.4574 | 0.21355 | -0.0231 | -2.1419
-18 | -0.4497 | 0.21106 | -0.0272 | -2.1307
-17.5 | -0.4425 | 0.20681 | -0.0304 | -2.1396
-17 | -0.4197 | 0.19645 | -0.03 | -2.1364
-16.5 | -0.4064 | 0.19079 | -0.0316 | -2.1301
-16 | -0.3951 | 0.18546 | -0.0335 | -2.1304
-15.5 | -0.3957 | 0.18394 | -0.0373 | -2.1512
-15 | -0.381 | 0.17521 | -0.0378 | -2.1745
-14.5 | -0.3657 | 0.16853 | -0.0375 | -2.1699
-14 | -0.3568 | 0.16325 | -0.0384 | -2.1856
-13.5 | -0.3578 | 0.15996 | -0.0406 | -2.2368
-13 | -0.3771 | 0.16008 | -0.0438 | -2.3557
-12.5 | -0.3431 | 0.14722 | -0.0404 | -2.3305
-12 | -0.3357 | 0.14209 | -0.0394 | -2.3626
-11.5 | -0.3479 | 0.13982 | -0.0406 | -2.4882
-11 | -0.3771 | 0.13957 | -0.0423 | -2.7019
-10.5 | -0.3398 | 0.12772 | -0.0371 | -2.6605
-10 | -0.341 | 0.12338 | -0.035 | -2.7638
-9.5 | -0.363 | 0.12123 | -0.0343 | -2.9943
-9 | -0.4061 | 0.12113 | -0.0339 | -3.3526
-8.5 | -0.3716 | 0.11107 | -0.0285 | -3.3456
-8 | -0.3833 | 0.10776 | -0.0253 | -3.557
-7.5 | -0.4275 | 0.10677 | -0.0224 | -4.0039
-7 | -0.4692 | 0.10368 | -0.0277 | -4.5255
-6.5 | -0.4472 | 0.09724 | -0.0149 | -4.5989
-6 | -0.4608 | 0.09254 | -0.0193 | -4.9795
-5.5 | -0.4513 | 0.0852 | -0.0221 | -5.2969
-5 | -0.3928 | 0.07602 | -0.0371 | -5.1671
-4.5 | -0.2815 | 0.04672 | -0.0788 | -6.0253
-4 | -0.1974 | 0.03621 | -0.0899 | -5.4515
-3.5 | -0.1235 | 0.03225 | -0.0953 | -3.8295
-3 | -0.0493 | 0.02984 | -0.0995 | -1.6521
-2.5 | 0.0153 | 0.02845 | -0.1019 | 0.53779
-2 | 0.0794 | 0.02778 | -0.104 | 2.8582
-1.5 | 0.1428 | 0.02737 | -0.106 | 5.2174
-1 | 0.2071 | 0.02715 | -0.1082 | 7.628
-0.5 | 0.272 | 0.02699 | -0.1101 | 10.0778
0.5 | 0.408 | 0.02611 | -0.1145 | 15.6262
1 | 0.4711 | 0.02665 | -0.1161 | 17.6773
1.5 | 0.5333 | 0.02714 | -0.1175 | 19.65
2 | 0.596 | 0.02753 | -0.1187 | 21.6491
3 | 0.7232 | 0.02787 | -0.1207 | 25.949
3.5 | 0.7888 | 0.02772 | -0.1217 | 28.456
4 | 0.8592 | 0.02712 | -0.123 | 31.6814
4.5 | 0.9348 | 0.02622 | -0.1248 | 35.6522
5 | 1.016 | 0.02481 | -0.1271 | 40.9512
5.5 | 1.0941 | 0.0232 | -0.1285 | 47.1595
6 | 1.1667 | 0.02118 | -0.128 | 55.085
6.5 | 1.2226 | 0.02008 | -0.1254 | 60.8865
7 | 1.2637 | 0.01983 | -0.1208 | 63.7267
7.5 | 1.288 | 0.02031 | -0.1137 | 63.417
8 | 1.2888 | 0.02176 | -0.1032 | 59.2279
8.5 | 1.2619 | 0.02547 | -0.0904 | 49.5446
9 | 1.2443 | 0.03032 | -0.0809 | 41.0389
9.5 | 1.2505 | 0.03433 | -0.0749 | 36.4259
10 | 1.2797 | 0.03793 | -0.0716 | 33.7385
10.5 | 1.3309 | 0.04166 | -0.0707 | 31.9467
11 | 1.3993 | 0.04683 | -0.0722 | 29.8804
11.5 | 1.4413 | 0.05195 | -0.071 | 27.744
12 | 1.4693 | 0.06027 | -0.0689 | 24.3786
12.5 | 1.4476 | 0.06583 | -0.061 | 21.99
13 | 1.4184 | 0.07284 | -0.0548 | 19.4728
13.5 | 1.3808 | 0.08136 | -0.0506 | 16.9715
14 | 1.3379 | 0.09159 | -0.0491 | 14.6075
14.5 | 1.293 | 0.10358 | -0.0508 | 12.4831
15 | 1.2585 | 0.11695 | -0.0547 | 10.761
16 | 1.0349 | 0.20226 | -0.1135 | 5.1167
16.5 | 1.0537 | 0.21102 | -0.1151 | 4.9934
17 | 1.0633 | 0.21777 | -0.1189 | 4.8827

## 11. Re 100k Mach 0.10 (1)
BIGFOIL.COM POLAR EXPORT
NACA5510
NACA5510 |  |  |  | Cl Max: | 1.483 | at alpha= | 7.5 | deg
JavaFoil+Calcfoil stall+Eppler ext transition |  |  |  | L/D Max: | 71.463 | at alpha= | 4.5 | deg
Re: | 100000 |  |  | Cd Min: | 0.01329 | at alpha= | 0.5 | deg
Mach: | 0.1 |  |  | Cl=0 at alpha= | -6.087 | deg
|  |  |  | @ Cl=0.1, Cd= | 0.041976
|  |  |  | @ Cl=0.4, Cd= | 0.015456
|  |  |  | @ Cl=0.6, Cd= | 0.014928
alpha (deg) | Cl | Cd | Cm | Cl/Cd
-19.5 | -0.368 | 0.3254 | -0.046 | -1.132
-19 | -0.382 | 0.3042 | -0.046 | -1.255
-18.5 | -0.395 | 0.28407 | -0.046 | -1.389
-18 | -0.407 | 0.26807 | -0.046 | -1.519
-17.5 | -0.419 | 0.24714 | -0.047 | -1.694
-17 | -0.429 | 0.2317 | -0.047 | -1.853
-16.5 | -0.439 | 0.21864 | -0.048 | -2.006
-16 | -0.446 | 0.20279 | -0.048 | -2.201
-15.5 | -0.452 | 0.18497 | -0.048 | -2.445
-15 | -0.456 | 0.17195 | -0.049 | -2.652
-14.5 | -0.457 | 0.15887 | -0.049 | -2.877
-14 | -0.455 | 0.14638 | -0.05 | -3.112
-13.5 | -0.451 | 0.13681 | -0.05 | -3.295
-13 | -0.442 | 0.12805 | -0.051 | -3.454
-12.5 | -0.429 | 0.11838 | -0.051 | -3.628
-12 | -0.413 | 0.10967 | -0.052 | -3.769
-11.5 | -0.394 | 0.1012 | -0.053 | -3.891
-11 | -0.371 | 0.09403 | -0.053 | -3.944
-10.5 | -0.345 | 0.08717 | -0.055 | -3.953
-10 | -0.315 | 0.08132 | -0.055 | -3.875
-9.5 | -0.283 | 0.07526 | -0.056 | -3.755
-9 | -0.247 | 0.07004 | -0.057 | -3.531
-8.5 | -0.209 | 0.06525 | -0.059 | -3.21
-8 | -0.169 | 0.06091 | -0.06 | -2.78
-7.5 | -0.127 | 0.05713 | -0.062 | -2.227
-7 | -0.083 | 0.05351 | -0.063 | -1.558
-6.5 | -0.038 | 0.05037 | -0.066 | -0.76
-6 | 0.008 | 0.04747 | -0.069 | 0.167
-5.5 | 0.055 | 0.04476 | -0.072 | 1.229
-5 | 0.103 | 0.04179 | -0.08 | 2.469
-4.5 | 0.187 | 0.015 | -0.149 | 12.469
-4 | 0.247 | 0.01525 | -0.15 | 16.197
-3.5 | 0.307 | 0.01586 | -0.15 | 19.374
-3 | 0.367 | 0.01558 | -0.15 | 23.579
-2.5 | 0.428 | 0.01535 | -0.151 | 27.849
-2 | 0.488 | 0.01521 | -0.151 | 32.065
-1.5 | 0.549 | 0.01504 | -0.151 | 36.478
-1 | 0.608 | 0.01491 | -0.152 | 40.803
-0.5 | 0.668 | 0.01483 | -0.152 | 45.048
0 | 0.723 | 0.01481 | -0.152 | 48.809
0.5 | 0.779 | 0.01329 | -0.153 | 58.652
1 | 0.838 | 0.01361 | -0.153 | 61.567
1.5 | 0.896 | 0.01395 | -0.153 | 64.213
2 | 0.954 | 0.01445 | -0.153 | 66.012
2.5 | 1.012 | 0.01489 | -0.154 | 67.942
3 | 1.068 | 0.01537 | -0.154 | 69.486
3.5 | 1.123 | 0.01592 | -0.154 | 70.554
4 | 1.178 | 0.01653 | -0.154 | 71.251
4.5 | 1.23 | 0.01721 | -0.155 | 71.463
5 | 1.281 | 0.018 | -0.155 | 71.166
5.5 | 1.329 | 0.01892 | -0.155 | 70.236
6 | 1.374 | 0.02486 | -0.155 | 55.258
6.5 | 1.415 | 0.02607 | -0.155 | 54.278
7 | 1.451 | 0.0272 | -0.155 | 53.352
7.5 | 1.483 | 0.0283 | -0.155 | 52.408
8 | 1.237 | 0.05801 | -0.072 | 21.328
8.5 | 1.255 | 0.06253 | -0.066 | 20.075
9 | 1.271 | 0.06743 | -0.063 | 18.848
9.5 | 1.281 | 0.07276 | -0.06 | 17.603
10 | 1.285 | 0.10276 | -0.059 | 12.501
10.5 | 1.283 | 0.08507 | -0.057 | 15.086
11 | 1.277 | 0.09143 | -0.056 | 13.963
11.5 | 1.265 | 0.09902 | -0.055 | 12.777
12 | 1.249 | 0.10651 | -0.053 | 11.723
12.5 | 1.228 | 0.11483 | -0.052 | 10.691

## 12. Re 100k Mach 0.10 (2)
BIGFOIL.COM POLAR EXPORT
NACA5510
NACA5510 |  |  |  | Cl Max: | 1.4624 | at alpha= | 12 | deg
XFOIL ncrit=9 |  |  |  | L/D Max: | 63.2584 | at alpha= | 7 | deg
Re: | 100000 |  |  | Cd Min: | 0.23508 | at alpha= | -20 | deg
Mach: | 0.1 |  |  | Cl=0 at alpha= | -2.6326 | deg
|  |  |  | @ Cl=0.1, Cd= | 0.027782
|  |  |  | @ Cl=0.4, Cd= | 0.026231
|  |  |  | @ Cl=0.6, Cd= | 0.027528
alpha (deg) | Cl | Cd | Cm | Cl/Cd
-20 | -0.5075 | 0.23508 | -0.0175 | -2.1588
-19.5 | -0.4868 | 0.22498 | -0.0181 | -2.1637
-19 | -0.4718 | 0.21939 | -0.0205 | -2.1505
-18.5 | -0.4581 | 0.21413 | -0.0232 | -2.1394
-18 | -0.451 | 0.21202 | -0.0275 | -2.1272
-17.5 | -0.4398 | 0.20578 | -0.03 | -2.1372
-17 | -0.4197 | 0.19688 | -0.0301 | -2.1318
-16.5 | -0.4064 | 0.19124 | -0.0317 | -2.1251
-16 | -0.3952 | 0.18594 | -0.0336 | -2.1254
-15.5 | -0.3968 | 0.18483 | -0.0376 | -2.1468
-15 | -0.3796 | 0.17534 | -0.0377 | -2.1649
-14.5 | -0.3652 | 0.16894 | -0.0376 | -2.1617
-14 | -0.3564 | 0.16369 | -0.0385 | -2.1773
-13.5 | -0.3587 | 0.16078 | -0.0409 | -2.231
-13 | -0.3777 | 0.16085 | -0.044 | -2.3482
-12.5 | -0.3418 | 0.14759 | -0.0403 | -2.3159
-12 | -0.335 | 0.14253 | -0.0395 | -2.3504
-11.5 | -0.349 | 0.14064 | -0.0408 | -2.4815
-11 | -0.3776 | 0.14031 | -0.0424 | -2.6912
-10.5 | -0.3383 | 0.12813 | -0.037 | -2.6403
-10 | -0.3401 | 0.12384 | -0.035 | -2.7463
-9.5 | -0.3644 | 0.12205 | -0.0346 | -2.9857
-9 | -0.4066 | 0.12187 | -0.0341 | -3.3363
-8.5 | -0.3685 | 0.11144 | -0.0284 | -3.3067
-8 | -0.3826 | 0.10829 | -0.0255 | -3.5331
-7.5 | -0.429 | 0.10758 | -0.0227 | -3.9877
-6.5 | -0.4442 | 0.09774 | -0.0146 | -4.5447
-6 | -0.4627 | 0.09235 | -0.0312 | -5.0103
-5.5 | -0.4487 | 0.08589 | -0.0215 | -5.2241
-4.5 | -0.2807 | 0.0473 | -0.0794 | -5.9345
-4 | -0.1991 | 0.03696 | -0.0902 | -5.3869
-3.5 | -0.1264 | 0.03272 | -0.0956 | -3.8631
-3 | -0.0474 | 0.03013 | -0.1006 | -1.5732
-2.5 | 0.0171 | 0.02864 | -0.1029 | 0.59707
-2 | 0.0808 | 0.02791 | -0.1048 | 2.895
-1.5 | 0.1437 | 0.02749 | -0.1067 | 5.2274
-1 | 0.2074 | 0.02728 | -0.1087 | 7.6026
-0.5 | 0.2693 | 0.02714 | -0.1101 | 9.9226
0 | 0.3457 | 0.02653 | -0.1134 | 13.0305
0.5 | 0.4128 | 0.02616 | -0.1155 | 15.7798
1 | 0.4763 | 0.02669 | -0.1171 | 17.8456
2 | 0.6018 | 0.02754 | -0.1196 | 21.8519
2.5 | 0.6652 | 0.02778 | -0.1206 | 23.9453
3 | 0.7301 | 0.02782 | -0.1217 | 26.2437
3.5 | 0.7965 | 0.02764 | -0.1226 | 28.8169
4 | 0.8677 | 0.02701 | -0.1239 | 32.1251
4.5 | 0.9438 | 0.02611 | -0.1258 | 36.1471
5 | 1.0263 | 0.02465 | -0.1281 | 41.6349
5.5 | 1.0915 | 0.02361 | -0.1275 | 46.2304
6 | 1.1751 | 0.02109 | -0.1284 | 55.7183
6.5 | 1.23 | 0.02008 | -0.1255 | 61.255
7 | 1.2658 | 0.02001 | -0.12 | 63.2584
7.5 | 1.2884 | 0.02053 | -0.1125 | 62.7569
8 | 1.2864 | 0.02213 | -0.1015 | 58.1292
8.5 | 1.2577 | 0.02615 | -0.0888 | 48.0956
9 | 1.2426 | 0.03096 | -0.0798 | 40.1357
9.5 | 1.2505 | 0.03506 | -0.0741 | 35.6674
10 | 1.2822 | 0.03856 | -0.0708 | 33.2521
10.5 | 1.3346 | 0.04239 | -0.07 | 31.4838
11 | 1.4007 | 0.04777 | -0.071 | 29.3218
11.5 | 1.4386 | 0.05307 | -0.0693 | 27.1076
12 | 1.4624 | 0.06161 | -0.0669 | 23.7364
12.5 | 1.4373 | 0.06739 | -0.0592 | 21.3281
13 | 1.4051 | 0.07466 | -0.0533 | 18.82
13.5 | 1.3652 | 0.08346 | -0.0499 | 16.3575
14 | 1.3211 | 0.09404 | -0.0493 | 14.0483
14.5 | 1.2762 | 0.10648 | -0.052 | 11.9853
15 | 1.237 | 0.1201 | -0.0573 | 10.2998
15.5 | 1.119 | 0.1557 | -0.0815 | 7.1869
16 | 1.0361 | 0.20333 | -0.1146 | 5.0957
16.5 | 1.0582 | 0.21219 | -0.1156 | 4.987
17 | 1.064 | 0.21891 | -0.1204 | 4.8604

## 13. Re 100k Mach 0.25 (1)
BIGFOIL.COM POLAR EXPORT
NACA5510
NACA5510 |  |  |  | Cl Max: | 1.474 | at alpha= | 7 | deg
JavaFoil+Calcfoil stall+Eppler ext transition |  |  |  | L/D Max: | 70.704 | at alpha= | 4 | deg
Re: | 100000 |  |  | Cd Min: | 0.01389 | at alpha= | 1 | deg
Mach: | 0.25 |  |  | Cl=0 at alpha= | -6.0851 | deg
|  |  |  | @ Cl=0.1, Cd= | 0.042996
|  |  |  | @ Cl=0.4, Cd= | 0.015747
|  |  |  | @ Cl=0.6, Cd= | 0.015239
alpha (deg) | Cl | Cd | Cm | Cl/Cd
-17.5 | -0.065 | 0.35751 | -0.053 | -0.182
-17 | -0.102 | 0.43184 | -0.051 | -0.237
-16.5 | -0.172 | 0.37921 | -0.05 | -0.454
-16 | -0.217 | 0.32182 | -0.049 | -0.673
-15.5 | -0.254 | 0.27583 | -0.05 | -0.921
-15 | -0.286 | 0.24736 | -0.05 | -1.156
-14.5 | -0.313 | 0.21886 | -0.049 | -1.432
-14 | -0.336 | 0.1952 | -0.049 | -1.721
-13.5 | -0.353 | 0.17047 | -0.05 | -2.072
-13 | -0.364 | 0.15475 | -0.05 | -2.354
-12.5 | -0.368 | 0.13755 | -0.051 | -2.677
-12 | -0.367 | 0.12625 | -0.052 | -2.905
-11.5 | -0.359 | 0.11306 | -0.052 | -3.18
-11 | -0.347 | 0.10482 | -0.053 | -3.308
-10.5 | -0.329 | 0.09516 | -0.054 | -3.454
-10 | -0.306 | 0.08667 | -0.055 | -3.525
-9.5 | -0.278 | 0.07951 | -0.056 | -3.493
-9 | -0.246 | 0.07339 | -0.058 | -3.347
-8.5 | -0.21 | 0.08586 | -0.06 | -2.444
-8 | -0.171 | 0.06296 | -0.06 | -2.712
-7.5 | -0.129 | 0.05856 | -0.062 | -2.202
-7 | -0.085 | 0.05469 | -0.064 | -1.551
-6.5 | -0.039 | 0.05127 | -0.066 | -0.761
-6 | 0.008 | 0.04826 | -0.069 | 0.168
-5.5 | 0.056 | 0.04539 | -0.073 | 1.241
-5 | 0.106 | 0.04267 | -0.079 | 2.473
-4.5 | 0.158 | 0.0368 | -0.1 | 4.299
-4 | 0.254 | 0.01554 | -0.154 | 16.321
-3.5 | 0.315 | 0.01525 | -0.154 | 20.683
-3 | 0.377 | 0.01584 | -0.155 | 23.83
-2.5 | 0.439 | 0.01559 | -0.155 | 28.175
-2 | 0.501 | 0.01548 | -0.155 | 32.381
-1.5 | 0.564 | 0.01531 | -0.156 | 36.826
-1 | 0.625 | 0.01519 | -0.156 | 41.17
-0.5 | 0.687 | 0.01512 | -0.156 | 45.405
0 | 0.743 | 0.01512 | -0.157 | 49.103
0.5 | 0.8 | 0.01508 | -0.157 | 53.061
1 | 0.86 | 0.01389 | -0.157 | 61.915
1.5 | 0.92 | 0.01426 | -0.157 | 64.487
2 | 0.979 | 0.0147 | -0.157 | 66.624
2.5 | 1.038 | 0.01529 | -0.158 | 67.925
3 | 1.096 | 0.01581 | -0.158 | 69.342
3.5 | 1.153 | 0.0164 | -0.158 | 70.265
4 | 1.208 | 0.01708 | -0.158 | 70.704
4.5 | 1.261 | 0.01785 | -0.159 | 70.613
5 | 1.312 | 0.01873 | -0.159 | 70.025
5.5 | 1.359 | 0.02475 | -0.159 | 54.928
6 | 1.402 | 0.02599 | -0.159 | 53.96
6.5 | 1.441 | 0.02732 | -0.159 | 52.756
7 | 1.474 | 0.02859 | -0.159 | 51.556
7.5 | 1.23 | 0.05565 | -0.075 | 22.095
8 | 1.246 | 0.06014 | -0.068 | 20.712
8.5 | 1.258 | 0.06513 | -0.064 | 19.312
9 | 1.264 | 0.0707 | -0.061 | 17.873
9.5 | 1.261 | 0.07698 | -0.059 | 16.375
10 | 1.248 | 0.08443 | -0.057 | 14.781
10.5 | 1.226 | 0.09266 | -0.056 | 13.236
11 | 1.196 | 0.10208 | -0.054 | 11.718
11.5 | 1.157 | 0.11126 | -0.053 | 10.4
12 | 1.109 | 0.12351 | -0.052 | 8.982

## 14. Re 100k Mach 0.25 (2)
BIGFOIL.COM POLAR EXPORT
NACA5510
NACA5510 |  |  |  | Cl Max: | 1.3991 | at alpha= | 11.5 | deg
XFOIL ncrit=9 |  |  |  | L/D Max: | 59.8753 | at alpha= | 6.5 | deg
Re: | 100000 |  |  | Cd Min: | 0.23494 | at alpha= | -20 | deg
Mach: | 0.25 |  |  | Cl=0 at alpha= | -2.5889 | deg
|  |  |  | @ Cl=0.1, Cd= | 0.028668
|  |  |  | @ Cl=0.4, Cd= | 0.026875
|  |  |  | @ Cl=0.6, Cd= | 0.028393
alpha (deg) | Cl | Cd | Cm | Cl/Cd
-20 | -0.5086 | 0.23494 | -0.0162 | -2.1648
-19.5 | -0.4916 | 0.22818 | -0.0182 | -2.1544
-19 | -0.4762 | 0.22253 | -0.0209 | -2.1399
-18.5 | -0.463 | 0.21788 | -0.0243 | -2.125
-18 | -0.4589 | 0.21762 | -0.0289 | -2.1087
-17.5 | -0.4366 | 0.20592 | -0.0293 | -2.1202
-17 | -0.4207 | 0.19944 | -0.0306 | -2.1094
-16.5 | -0.4074 | 0.19381 | -0.0324 | -2.1021
-16 | -0.3972 | 0.18906 | -0.0349 | -2.1009
-15.5 | -0.4031 | 0.18979 | -0.0391 | -2.1239
-15 | -0.3754 | 0.177 | -0.0377 | -2.1209
-14.5 | -0.3635 | 0.17126 | -0.0383 | -2.1225
-14 | -0.3556 | 0.16626 | -0.0395 | -2.1388
-13.5 | -0.3648 | 0.16545 | -0.0425 | -2.2049
-13 | -0.3516 | 0.15663 | -0.042 | -2.2448
-12.5 | -0.3367 | 0.14978 | -0.0404 | -2.248
-12 | -0.3328 | 0.14506 | -0.04 | -2.2942
-11.5 | -0.3556 | 0.14513 | -0.0419 | -2.4502
-11 | -0.3393 | 0.1358 | -0.0393 | -2.4985
-10.5 | -0.3322 | 0.13044 | -0.0368 | -2.5468
-10 | -0.3379 | 0.12656 | -0.0353 | -2.6699
-9.5 | -0.372 | 0.12647 | -0.0356 | -2.9414
-9 | -0.3625 | 0.1185 | -0.0322 | -3.0591
-8.5 | -0.3577 | 0.11367 | -0.0283 | -3.1468
-8 | -0.3866 | 0.11197 | -0.0267 | -3.4527
-7.5 | -0.4363 | 0.1119 | -0.024 | -3.899
-7 | -0.4052 | 0.10281 | -0.0193 | -3.9413
-6.5 | -0.4289 | 0.1 | -0.0148 | -4.289
-6 | -0.4654 | 0.09648 | -0.0274 | -4.8238
-5.5 | -0.4309 | 0.08894 | -0.0198 | -4.8448
-5 | -0.3868 | 0.08043 | -0.0331 | -4.8092
-4.5 | -0.3366 | 0.07217 | -0.0453 | -4.664
-4 | -0.2046 | 0.04128 | -0.092 | -4.9564
-3.5 | -0.1314 | 0.03527 | -0.0985 | -3.7255
-3 | -0.0583 | 0.03159 | -0.1028 | -1.8455
-2.5 | 0.0126 | 0.02988 | -0.1058 | 0.42169
-2 | 0.0857 | 0.02878 | -0.1089 | 2.9778
-1.5 | 0.1572 | 0.02822 | -0.1119 | 5.5705
-1 | 0.2201 | 0.0279 | -0.1132 | 7.8889
-0.5 | 0.2806 | 0.02777 | -0.1141 | 10.1044
0 | 0.3423 | 0.02758 | -0.1149 | 12.4112
0.5 | 0.4086 | 0.02677 | -0.1161 | 15.2634
1 | 0.4738 | 0.0274 | -0.1178 | 17.292
1.5 | 0.5381 | 0.02795 | -0.1191 | 19.2522
2 | 0.6023 | 0.02841 | -0.1202 | 21.2003
2.5 | 0.6674 | 0.02872 | -0.1212 | 23.2382
3 | 0.7337 | 0.02883 | -0.122 | 25.4492
3.5 | 0.8018 | 0.0287 | -0.1228 | 27.9373
4.5 | 0.9542 | 0.0271 | -0.1255 | 35.2103
5 | 1.0449 | 0.02542 | -0.1283 | 41.1054
5.5 | 1.1132 | 0.02425 | -0.1274 | 45.9052
6 | 1.196 | 0.02177 | -0.1271 | 54.938
6.5 | 1.2484 | 0.02085 | -0.123 | 59.8753
7.5 | 1.2893 | 0.02182 | -0.1058 | 59.088
8 | 1.2709 | 0.02459 | -0.0931 | 51.6836
8.5 | 1.2423 | 0.02963 | -0.082 | 41.9271
9 | 1.2388 | 0.03426 | -0.0748 | 36.1588
9.5 | 1.2575 | 0.03828 | -0.0701 | 32.8501
10 | 1.3011 | 0.04214 | -0.0676 | 30.8757
10.5 | 1.3554 | 0.04674 | -0.0664 | 28.9987
11 | 1.3932 | 0.0531 | -0.064 | 26.2373
11.5 | 1.3991 | 0.05907 | -0.0593 | 23.6855
12 | 1.3954 | 0.06632 | -0.0551 | 21.0404
12.5 | 1.3725 | 0.0746 | -0.0513 | 18.3981
13 | 1.3346 | 0.08409 | -0.0493 | 15.8711
13.5 | 1.2597 | 0.09796 | -0.0522 | 12.8593
14 | 1.1867 | 0.1166 | -0.062 | 10.1775
14.5 | 1.1249 | 0.13961 | -0.077 | 8.0574
15 | 1.1019 | 0.15857 | -0.0877 | 6.949
16 | 1.0451 | 0.20897 | -0.1206 | 5.0012
16.5 | 1.0813 | 0.21884 | -0.1189 | 4.9411

## 15. Re 100k Mach 0.50 (1)
BIGFOIL.COM POLAR EXPORT
NACA5510
NACA5510 |  |  |  | Cl Max: | 1.492 | at alpha= | 6 | deg
JavaFoil+Calcfoil stall+Eppler ext transition |  |  |  | L/D Max: | 68.058 | at alpha= | 3 | deg
Re: | 100000 |  |  | Cd Min: | 0.0157 | at alpha= | -2 | deg
Mach: | 0.5 |  |  | Cl=0 at alpha= | -6.09 | deg
|  |  |  | @ Cl=0.1, Cd= | 0.046637
|  |  |  | @ Cl=0.4, Cd= | 0.015962
|  |  |  | @ Cl=0.6, Cd= | 0.016117
alpha (deg) | Cl | Cd | Cm | Cl/Cd
-20 | -0.75 | 0.35115 | -0.087 | -2.135
-19.5 | -0.724 | 0.34052 | -0.088 | -2.125
-19 | -0.697 | 0.33598 | -0.088 | -2.075
-18.5 | -0.67 | 0.33266 | -0.086 | -2.013
-18 | -0.643 | 0.31772 | -0.086 | -2.025
-17.5 | -0.617 | 0.31343 | -0.087 | -1.968
-17 | -0.589 | 0.3092 | -0.085 | -1.906
-16.5 | -0.563 | 0.30543 | -0.085 | -1.843
-16 | -0.536 | 0.29878 | -0.085 | -1.795
-15.5 | -0.509 | 0.28373 | -0.083 | -1.793
-15 | -0.482 | 0.27222 | -0.083 | -1.771
-14.5 | -0.455 | 0.26813 | -0.084 | -1.698
-14 | -0.428 | 0.25498 | -0.081 | -1.678
-13.5 | -0.401 | 0.25141 | -0.081 | -1.595
-13 | -0.374 | 0.24396 | -0.079 | -1.532
-12.5 | -0.347 | 0.23732 | -0.079 | -1.462
-12 | -0.32 | 0.22262 | -0.077 | -1.436
-11.5 | -0.293 | 0.2209 | -0.077 | -1.326
-11 | -0.266 | 0.21109 | -0.077 | -1.26
-10.5 | -0.239 | 0.20798 | -0.074 | -1.148
-10 | -0.212 | 0.18987 | -0.074 | -1.115
-9.5 | -0.185 | 0.17892 | -0.071 | -1.032
-9 | -0.158 | 0.17571 | -0.068 | -0.896
-8.5 | -0.131 | 0.16046 | -0.068 | -0.814
-8 | -0.103 | 0.15202 | -0.064 | -0.681
-7.5 | -0.108 | 0.08801 | -0.059 | -1.229
-7 | -0.084 | 0.06673 | -0.063 | -1.251
-6.5 | -0.041 | 0.0585 | -0.067 | -0.694
-6 | 0.009 | 0.05302 | -0.07 | 0.164
-5.5 | 0.061 | 0.04897 | -0.074 | 1.251
-5 | 0.116 | 0.04568 | -0.078 | 2.534
-4.5 | 0.171 | 0.04279 | -0.085 | 4.006
-4 | 0.23 | 0.03909 | -0.101 | 5.873
-3.5 | 0.351 | 0.01571 | -0.172 | 22.367
-3 | 0.421 | 0.01607 | -0.172 | 26.189
-2.5 | 0.49 | 0.01589 | -0.173 | 30.859
-2 | 0.56 | 0.0157 | -0.173 | 35.656
-1.5 | 0.63 | 0.01643 | -0.174 | 38.384
-1 | 0.699 | 0.01639 | -0.174 | 42.64
-0.5 | 0.768 | 0.0163 | -0.174 | 47.1
0 | 0.828 | 0.01649 | -0.175 | 50.211
0.5 | 0.891 | 0.01664 | -0.175 | 53.535
1 | 0.957 | 0.01679 | -0.175 | 57.018
1.5 | 1.024 | 0.01581 | -0.175 | 64.738
2 | 1.09 | 0.01642 | -0.175 | 66.347
2.5 | 1.154 | 0.01711 | -0.176 | 67.49
3 | 1.217 | 0.01789 | -0.176 | 68.058
3.5 | 1.278 | 0.01888 | -0.176 | 67.665
4 | 1.335 | 0.01992 | -0.176 | 67.04
4.5 | 1.388 | 0.02117 | -0.176 | 65.575
5 | 1.435 | 0.02845 | -0.177 | 50.433
5.5 | 1.47 | 0.03029 | -0.176 | 48.535
6 | 1.492 | 0.03207 | -0.176 | 46.524
6.5 | 1.224 | 0.05546 | -0.073 | 22.079
7 | 1.184 | 0.06354 | -0.065 | 18.626
7.5 | 1.012 | 0.08234 | -0.056 | 12.289
8 | 0.754 | 0.14421 | -0.06 | 5.227
8.5 | 0.78 | 0.16033 | -0.065 | 4.867
9 | 0.807 | 0.17677 | -0.07 | 4.564
9.5 | 0.833 | 0.19286 | -0.074 | 4.322
10 | 0.86 | 0.19621 | -0.078 | 4.384
10.5 | 0.887 | 0.20752 | -0.082 | 4.274
11 | 0.913 | 0.22621 | -0.082 | 4.035

## 16. Re 100k Mach 0.50 (2)
BIGFOIL.COM POLAR EXPORT
NACA5510
NACA5510 |  |  |  | Cl Max: | 1.2916 | at alpha= | 10 | deg
XFOIL ncrit=9 |  |  |  | L/D Max: | 48.375 | at alpha= | 6.5 | deg
Re: | 100000 |  |  | Cd Min: | 0.25225 | at alpha= | -20 | deg
Mach: | 0.5 |  |  | Cl=0 at alpha= | -2.4249 | deg
|  |  |  | @ Cl=0.1, Cd= | 0.032972
|  |  |  | @ Cl=0.4, Cd= | 0.030666
|  |  |  | @ Cl=0.6, Cd= | 0.031649
alpha (deg) | Cl | Cd | Cm | Cl/Cd
-20 | -0.5394 | 0.25225 | -0.0158 | -2.1384
-19.5 | -0.5211 | 0.2458 | -0.0195 | -2.12
-19 | -0.5078 | 0.24334 | -0.0244 | -2.0868
-18.5 | -0.4882 | 0.23385 | -0.0267 | -2.0877
-18 | -0.4684 | 0.22557 | -0.0284 | -2.0765
-17.5 | -0.4511 | 0.21905 | -0.0308 | -2.0593
-17 | -0.4354 | 0.2131 | -0.0335 | -2.0432
-16.5 | -0.4267 | 0.21067 | -0.0373 | -2.0254
-16 | -0.412 | 0.20314 | -0.0391 | -2.0282
-15.5 | -0.3913 | 0.19402 | -0.039 | -2.0168
-15 | -0.3781 | 0.1882 | -0.0402 | -2.009
-14.5 | -0.3726 | 0.18489 | -0.0426 | -2.0153
-14 | -0.3798 | 0.18526 | -0.0451 | -2.0501
-13.5 | -0.3494 | 0.17115 | -0.0427 | -2.0415
-13 | -0.3393 | 0.1654 | -0.0422 | -2.0514
-12.5 | -0.3363 | 0.16117 | -0.0423 | -2.0866
-12 | -0.3565 | 0.16256 | -0.0439 | -2.193
-11.5 | -0.3278 | 0.15019 | -0.0403 | -2.1826
-11 | -0.3244 | 0.14528 | -0.0387 | -2.2329
-10.5 | -0.3353 | 0.14298 | -0.0383 | -2.3451
-9.5 | -0.3311 | 0.1315 | -0.0336 | -2.5179
-9 | -0.3354 | 0.12756 | -0.0314 | -2.6294
-8.5 | -0.3724 | 0.12835 | -0.0314 | -2.9014
-8 | -0.3487 | 0.11884 | -0.0267 | -2.9342
-7.5 | -0.3573 | 0.1151 | -0.0241 | -3.1043
-7 | -0.4044 | 0.11578 | -0.0232 | -3.4928
-6.5 | -0.3879 | 0.10745 | -0.019 | -3.6101
-6 | -0.3754 | 0.10225 | -0.0245 | -3.6714
-5.5 | -0.35 | 0.09518 | -0.0289 | -3.6772
-5 | -0.3321 | 0.08866 | -0.0399 | -3.7458
-3.5 | -0.1899 | 0.05622 | -0.0858 | -3.3778
-3 | -0.1039 | 0.04403 | -0.1049 | -2.3598
-2.5 | -0.0133 | 0.03688 | -0.1157 | -0.36063
-2 | 0.0753 | 0.03346 | -0.1213 | 2.2504
-1.5 | 0.1618 | 0.03175 | -0.1251 | 5.0961
-1 | 0.2324 | 0.03109 | -0.1261 | 7.4751
-0.5 | 0.3023 | 0.03082 | -0.127 | 9.8086
0 | 0.3709 | 0.0307 | -0.1275 | 12.0814
0.5 | 0.4401 | 0.03062 | -0.128 | 14.373
1.5 | 0.5557 | 0.03109 | -0.1257 | 17.8739
2 | 0.6223 | 0.03193 | -0.1259 | 19.4895
2.5 | 0.693 | 0.03252 | -0.1263 | 21.31
3 | 0.7666 | 0.03287 | -0.1267 | 23.3222
3.5 | 0.8098 | 0.03435 | -0.1235 | 23.575
4 | 0.8831 | 0.03438 | -0.1229 | 25.6864
4.5 | 0.9692 | 0.03339 | -0.1226 | 29.0267
5 | 1.0201 | 0.03403 | -0.1187 | 29.9765
5.5 | 1.0975 | 0.03283 | -0.1161 | 33.4298
6 | 1.2218 | 0.02789 | -0.115 | 43.8078
6.5 | 1.2771 | 0.0264 | -0.1071 | 48.375
7 | 1.2909 | 0.02736 | -0.0959 | 47.182
7.5 | 1.2712 | 0.03119 | -0.0843 | 40.7567
8 | 1.2437 | 0.03734 | -0.0755 | 33.3074
8.5 | 1.2379 | 0.04324 | -0.0692 | 28.6286
9 | 1.2585 | 0.04824 | -0.0639 | 26.0883
9.5 | 1.2852 | 0.05386 | -0.0595 | 23.8619
10 | 1.2916 | 0.06141 | -0.0562 | 21.0324
10.5 | 1.277 | 0.07049 | -0.0547 | 18.116
11 | 1.2548 | 0.081 | -0.0553 | 15.4914
11.5 | 1.217 | 0.09408 | -0.0596 | 12.9358
12 | 1.1726 | 0.10991 | -0.0683 | 10.6687
12.5 | 1.1323 | 0.12781 | -0.0799 | 8.8592
13 | 1.1043 | 0.14636 | -0.0921 | 7.5451
13.5 | 1.091 | 0.16348 | -0.1027 | 6.6736
14 | 1.0904 | 0.17759 | -0.1109 | 6.14
14.5 | 1.0856 | 0.19404 | -0.1219 | 5.5947
15 | 1.104 | 0.20544 | -0.126 | 5.3738

## 17. Re 250k Mach 0.00 (1)
BIGFOIL.COM POLAR EXPORT
NACA5510
NACA5510 |  |  |  | Cl Max: | 1.568 | at alpha= | 9.5 | deg
JavaFoil+Calcfoil stall+Eppler ext transition |  |  |  | L/D Max: | 111.797 | at alpha= | 4 | deg
Re: | 250000 |  |  | Cd Min: | 0.00895 | at alpha= | 0.5 | deg
Mach: | 0 |  |  | Cl=0 at alpha= | -6.0957 | deg
|  |  |  | @ Cl=0.1, Cd= | 0.012646
|  |  |  | @ Cl=0.4, Cd= | 0.011663
|  |  |  | @ Cl=0.6, Cd= | 0.011137
alpha (deg) | Cl | Cd | Cm | Cl/Cd
-20 | -0.399 | 0.26307 | -0.048 | -1.518
-19.5 | -0.411 | 0.24992 | -0.049 | -1.644
-19 | -0.422 | 0.2329 | -0.049 | -1.811
-18.5 | -0.432 | 0.2175 | -0.049 | -1.988
-18 | -0.442 | 0.20776 | -0.049 | -2.129
-17.5 | -0.451 | 0.19458 | -0.049 | -2.319
-17 | -0.459 | 0.18029 | -0.049 | -2.547
-16.5 | -0.466 | 0.16986 | -0.049 | -2.742
-16 | -0.471 | 0.15836 | -0.05 | -2.972
-15.5 | -0.474 | 0.14942 | -0.05 | -3.171
-15 | -0.475 | 0.13861 | -0.051 | -3.425
-14.5 | -0.473 | 0.13117 | -0.052 | -3.608
-14 | -0.469 | 0.12228 | -0.052 | -3.836
-13.5 | -0.462 | 0.11395 | -0.053 | -4.054
-13 | -0.451 | 0.10718 | -0.053 | -4.211
-12.5 | -0.437 | 0.09945 | -0.054 | -4.39
-12 | -0.419 | 0.09373 | -0.054 | -4.468
-11.5 | -0.398 | 0.0873 | -0.055 | -4.557
-11 | -0.374 | 0.08179 | -0.057 | -4.57
-10.5 | -0.346 | 0.07601 | -0.058 | -4.558
-10 | -0.316 | 0.07136 | -0.059 | -4.432
-9.5 | -0.283 | 0.06665 | -0.06 | -4.249
-9 | -0.247 | 0.06233 | -0.061 | -3.971
-8.5 | -0.209 | 0.05841 | -0.063 | -3.586
-8 | -0.169 | 0.05473 | -0.066 | -3.092
-7.5 | -0.127 | 0.05133 | -0.069 | -2.477
-7 | -0.083 | 0.04789 | -0.074 | -1.742
-6.5 | -0.038 | 0.04379 | -0.083 | -0.879
-6 | 0.009 | 0.02329 | -0.125 | 0.373
-5.5 | 0.068 | 0.01282 | -0.149 | 5.303
-5 | 0.127 | 0.0125 | -0.149 | 10.152
-4.5 | 0.186 | 0.01293 | -0.149 | 14.404
-4 | 0.246 | 0.01269 | -0.15 | 19.377
-3.5 | 0.306 | 0.01205 | -0.15 | 25.381
-3 | 0.366 | 0.01181 | -0.15 | 30.964
-2.5 | 0.426 | 0.01155 | -0.151 | 36.851
-2 | 0.485 | 0.0114 | -0.151 | 42.588
-1.5 | 0.546 | 0.01121 | -0.151 | 48.723
-1 | 0.605 | 0.01113 | -0.152 | 54.41
-0.5 | 0.665 | 0.01103 | -0.152 | 60.267
0 | 0.723 | 0.01053 | -0.152 | 68.654
0.5 | 0.779 | 0.00895 | -0.153 | 87.044
1 | 0.838 | 0.00923 | -0.153 | 90.803
1.5 | 0.896 | 0.00959 | -0.153 | 93.478
2 | 0.954 | 0.00946 | -0.153 | 100.927
2.5 | 1.012 | 0.0098 | -0.154 | 103.3
3 | 1.069 | 0.01017 | -0.154 | 105.059
3.5 | 1.124 | 0.01009 | -0.154 | 111.385
4 | 1.179 | 0.01054 | -0.154 | 111.797
4.5 | 1.231 | 0.01213 | -0.155 | 101.526
5 | 1.282 | 0.01277 | -0.155 | 100.407
5.5 | 1.331 | 0.01352 | -0.155 | 98.379
6 | 1.373 | 0.02026 | -0.155 | 67.751
6.5 | 1.415 | 0.02121 | -0.155 | 66.682
7 | 1.452 | 0.02221 | -0.155 | 65.392
7.5 | 1.486 | 0.02324 | -0.155 | 63.927
8 | 1.514 | 0.02432 | -0.155 | 62.276
8.5 | 1.538 | 0.02551 | -0.155 | 60.314
9 | 1.557 | 0.0267 | -0.155 | 58.311
9.5 | 1.568 | 0.02789 | -0.154 | 56.205
10 | 1.294 | 0.06927 | -0.077 | 18.688
10.5 | 1.292 | 0.07464 | -0.069 | 17.315
11 | 1.288 | 0.08006 | -0.065 | 16.084
11.5 | 1.279 | 0.08603 | -0.062 | 14.864
12 | 1.266 | 0.09247 | -0.061 | 13.69
12.5 | 1.249 | 0.099 | -0.06 | 12.613
13 | 1.228 | 0.10598 | -0.057 | 11.582
13.5 | 1.203 | 0.11398 | -0.057 | 10.556
14 | 1.176 | 0.12186 | -0.056 | 9.649
14.5 | 1.146 | 0.1301 | -0.055 | 8.807

## 18. Re 250k Mach 0.00 (2)
BIGFOIL.COM POLAR EXPORT
NACA5510
NACA5510 |  |  |  | Cl Max: | 1.4613 | at alpha= | 14 | deg
XFOIL ncrit=9 |  |  |  | L/D Max: | 102.387 | at alpha= | 5 | deg
Re: | 250000 |  |  | Cd Min: | 0.23616 | at alpha= | 19 | deg
Mach: | 0 |  |  | Cl=0 at alpha= | -4.6848 | deg
|  |  |  | @ Cl=0.1, Cd= | 0.016328
|  |  |  | @ Cl=0.4, Cd= | 0.012661
|  |  |  | @ Cl=0.6, Cd= | 0.010686
alpha (deg) | Cl | Cd | Cm | Cl/Cd
-20 | -0.4979 | 0.22798 | -0.0148 | -2.184
-19.5 | -0.4836 | 0.22209 | -0.0181 | -2.1775
-19 | -0.4735 | 0.2173 | -0.0225 | -2.179
-18.5 | -0.4579 | 0.21004 | -0.024 | -2.1801
-18 | -0.4431 | 0.20439 | -0.0255 | -2.1679
-17.5 | -0.4297 | 0.19887 | -0.0276 | -2.1607
-17 | -0.4174 | 0.1931 | -0.0297 | -2.1616
-16.5 | -0.4123 | 0.18814 | -0.0338 | -2.1915
-16 | -0.3988 | 0.18092 | -0.0343 | -2.2043
-15.5 | -0.3858 | 0.17551 | -0.0348 | -2.1982
-15 | -0.3758 | 0.17009 | -0.0359 | -2.2094
-14.5 | -0.3684 | 0.16442 | -0.0372 | -2.2406
-14 | -0.3741 | 0.16006 | -0.0406 | -2.3372
-13.5 | -0.3631 | 0.15255 | -0.0396 | -2.3802
-13 | -0.3532 | 0.14752 | -0.0383 | -2.3943
-12.5 | -0.349 | 0.14277 | -0.0376 | -2.4445
-12 | -0.3567 | 0.13827 | -0.0385 | -2.5797
-11.5 | -0.3754 | 0.1342 | -0.0398 | -2.7973
-11 | -0.3644 | 0.12721 | -0.0359 | -2.8646
-10.5 | -0.3621 | 0.12313 | -0.033 | -2.9408
-10 | -0.3664 | 0.11916 | -0.0306 | -3.0749
-9.5 | -0.3668 | 0.11364 | -0.0326 | -3.2277
-9 | -0.3597 | 0.10297 | -0.0484 | -3.4933
-8.5 | -0.317 | 0.09729 | -0.0483 | -3.2583
-8 | -0.2958 | 0.08958 | -0.0581 | -3.3021
-7.5 | -0.2845 | 0.07704 | -0.0763 | -3.6929
-7 | -0.2828 | 0.03991 | -0.1142 | -7.0859
-6.5 | -0.2269 | 0.0305 | -0.1233 | -7.4393
-6 | -0.1744 | 0.02468 | -0.126 | -7.0665
-5.5 | -0.1078 | 0.02118 | -0.1294 | -5.0897
-5 | -0.0324 | 0.01941 | -0.1335 | -1.6692
-4.5 | 0.019 | 0.01784 | -0.133 | 1.065
-4 | 0.0951 | 0.01641 | -0.137 | 5.7952
-3.5 | 0.1533 | 0.01544 | -0.1376 | 9.9288
-3 | 0.2253 | 0.01444 | -0.1408 | 15.6025
-2.5 | 0.3019 | 0.01349 | -0.1448 | 22.3795
-2 | 0.3544 | 0.01305 | -0.144 | 27.1571
-1.5 | 0.4154 | 0.01253 | -0.1449 | 33.1524
-1 | 0.481 | 0.0119 | -0.1466 | 40.4202
-0.5 | 0.5355 | 0.01147 | -0.146 | 46.687
0 | 0.5893 | 0.01075 | -0.145 | 54.8186
1 | 0.7231 | 0.00995 | -0.1484 | 72.6734
1.5 | 0.7787 | 0.00998 | -0.148 | 78.0261
2 | 0.8346 | 0.01003 | -0.1476 | 83.2104
2.5 | 0.8888 | 0.01013 | -0.1469 | 87.7394
3 | 0.9394 | 0.01028 | -0.1455 | 91.3813
3.5 | 0.9918 | 0.01042 | -0.1443 | 95.1823
4 | 1.0423 | 0.0106 | -0.1428 | 98.3302
4.5 | 1.089 | 0.01079 | -0.1405 | 100.9268
5 | 1.1324 | 0.01106 | -0.1374 | 102.387
5.5 | 1.1726 | 0.01149 | -0.1339 | 102.054
6 | 1.2091 | 0.01209 | -0.1298 | 100.0083
6.5 | 1.2385 | 0.01295 | -0.1245 | 95.6371
7 | 1.2561 | 0.01422 | -0.1172 | 88.3333
8 | 1.259 | 0.01898 | -0.0992 | 66.333
8.5 | 1.2642 | 0.0219 | -0.092 | 57.726
9 | 1.2776 | 0.02447 | -0.0862 | 52.2109
9.5 | 1.2918 | 0.02712 | -0.081 | 47.6327
10 | 1.3027 | 0.03027 | -0.0759 | 43.036
10.5 | 1.3228 | 0.03285 | -0.0722 | 40.2679
11 | 1.3383 | 0.03644 | -0.0682 | 36.7261
11.5 | 1.3611 | 0.03928 | -0.0652 | 34.6512
12 | 1.39 | 0.043 | -0.0628 | 32.3256
12.5 | 1.4141 | 0.04639 | -0.0601 | 30.4829
13 | 1.4339 | 0.05013 | -0.0576 | 28.6036
13.5 | 1.4556 | 0.05438 | -0.0557 | 26.7672
14 | 1.4613 | 0.06096 | -0.053 | 23.9715
14.5 | 1.4483 | 0.06811 | -0.0505 | 21.2641
15 | 1.4245 | 0.07695 | -0.0493 | 18.512
15.5 | 1.3916 | 0.08762 | -0.0501 | 15.8822
16 | 1.3522 | 0.10029 | -0.0536 | 13.4829
16.5 | 1.3083 | 0.11523 | -0.0604 | 11.3538
17 | 1.2624 | 0.13271 | -0.0706 | 9.5125
17.5 | 1.2201 | 0.15188 | -0.0826 | 8.0333
18 | 1.0812 | 0.22474 | -0.1268 | 4.8109
18.5 | 1.096 | 0.23096 | -0.1299 | 4.7454
19 | 1.1175 | 0.23616 | -0.1292 | 4.732

## 19. Re 250k Mach 0.10 (1)
BIGFOIL.COM POLAR EXPORT
NACA5510
NACA5510 |  |  |  | Cl Max: | 1.564 | at alpha= | 9.5 | deg
JavaFoil+Calcfoil stall+Eppler ext transition |  |  |  | L/D Max: | 111.283 | at alpha= | 3.5 | deg
Re: | 250000 |  |  | Cd Min: | 0.009 | at alpha= | 0.5 | deg
Mach: | 0.1 |  |  | Cl=0 at alpha= | -6.0938 | deg
|  |  |  | @ Cl=0.1, Cd= | 0.012669
|  |  |  | @ Cl=0.4, Cd= | 0.011721
|  |  |  | @ Cl=0.6, Cd= | 0.011171
alpha (deg) | Cl | Cd | Cm | Cl/Cd
-19.5 | -0.369 | 0.2498 | -0.049 | -1.475
-19 | -0.382 | 0.23867 | -0.049 | -1.6
-18.5 | -0.395 | 0.22961 | -0.049 | -1.72
-18 | -0.407 | 0.21485 | -0.049 | -1.896
-17.5 | -0.419 | 0.20471 | -0.049 | -2.046
-17 | -0.429 | 0.18849 | -0.049 | -2.278
-16.5 | -0.439 | 0.1766 | -0.049 | -2.485
-16 | -0.447 | 0.16376 | -0.049 | -2.727
-15.5 | -0.452 | 0.15446 | -0.05 | -2.929
-15 | -0.456 | 0.14409 | -0.051 | -3.165
-14.5 | -0.457 | 0.13348 | -0.051 | -3.426
-14 | -0.456 | 0.12494 | -0.052 | -3.647
-13.5 | -0.451 | 0.11656 | -0.052 | -3.868
-13 | -0.442 | 0.10888 | -0.053 | -4.063
-12.5 | -0.43 | 0.10087 | -0.054 | -4.259
-12 | -0.414 | 0.09428 | -0.055 | -4.386
-11.5 | -0.394 | 0.08844 | -0.056 | -4.455
-11 | -0.371 | 0.08238 | -0.056 | -4.504
-10.5 | -0.345 | 0.07665 | -0.058 | -4.499
-10 | -0.315 | 0.07194 | -0.059 | -4.384
-9.5 | -0.283 | 0.06711 | -0.06 | -4.214
-9 | -0.248 | 0.06272 | -0.062 | -3.947
-8.5 | -0.21 | 0.05859 | -0.063 | -3.579
-8 | -0.17 | 0.05494 | -0.066 | -3.087
-7.5 | -0.128 | 0.0515 | -0.069 | -2.476
-7 | -0.084 | 0.04817 | -0.073 | -1.737
-6.5 | -0.039 | 0.04438 | -0.081 | -0.869
-6 | 0.009 | 0.02745 | -0.119 | 0.311
-5.5 | 0.068 | 0.01287 | -0.149 | 5.308
-5 | 0.127 | 0.0125 | -0.15 | 10.2
-4.5 | 0.187 | 0.01302 | -0.15 | 14.372
-4 | 0.247 | 0.0127 | -0.15 | 19.454
-3.5 | 0.307 | 0.01212 | -0.151 | 25.341
-3 | 0.367 | 0.01184 | -0.151 | 31.047
-2.5 | 0.428 | 0.01162 | -0.152 | 36.796
-2 | 0.488 | 0.01147 | -0.152 | 42.518
-1.5 | 0.549 | 0.01129 | -0.152 | 48.617
-1 | 0.609 | 0.01115 | -0.153 | 54.558
-0.5 | 0.668 | 0.01066 | -0.153 | 62.68
0 | 0.727 | 0.01062 | -0.153 | 68.407
0.5 | 0.783 | 0.009 | -0.153 | 87.054
1 | 0.842 | 0.00928 | -0.154 | 90.775
1.5 | 0.901 | 0.0091 | -0.154 | 98.937
2 | 0.959 | 0.0095 | -0.154 | 100.926
2.5 | 1.017 | 0.00985 | -0.154 | 103.272
3 | 1.074 | 0.00974 | -0.155 | 110.225
3.5 | 1.13 | 0.01015 | -0.155 | 111.283
4 | 1.184 | 0.01164 | -0.155 | 101.696
4.5 | 1.237 | 0.01222 | -0.155 | 101.262
5 | 1.288 | 0.01287 | -0.156 | 100.073
5.5 | 1.336 | 0.01364 | -0.156 | 97.95
6 | 1.378 | 0.02043 | -0.155 | 67.456
6.5 | 1.42 | 0.02141 | -0.156 | 66.328
7 | 1.457 | 0.02242 | -0.156 | 64.979
7.5 | 1.489 | 0.02348 | -0.156 | 63.441
8 | 1.517 | 0.02459 | -0.156 | 61.698
8.5 | 1.54 | 0.02578 | -0.156 | 59.739
9 | 1.557 | 0.02703 | -0.155 | 57.59
9.5 | 1.564 | 0.02806 | -0.155 | 55.749
10 | 1.285 | 0.08498 | -0.06 | 15.119
10.5 | 1.286 | 0.07541 | -0.068 | 17.053
11 | 1.278 | 0.08095 | -0.064 | 15.792
11.5 | 1.266 | 0.08717 | -0.062 | 14.529
12 | 1.25 | 0.09358 | -0.06 | 13.355
12.5 | 1.229 | 0.10043 | -0.058 | 12.233
13 | 1.203 | 0.10737 | -0.057 | 11.208
13.5 | 1.174 | 0.1162 | -0.056 | 10.107
14 | 1.142 | 0.12473 | -0.055 | 9.159
14.5 | 1.108 | 0.13318 | -0.053 | 8.317

## 20. Re 250k Mach 0.10 (2)
BIGFOIL.COM POLAR EXPORT
NACA5510
NACA5510 |  |  |  | Cl Max: | 1.4525 | at alpha= | 13.5 | deg
XFOIL ncrit=9 |  |  |  | L/D Max: | 102.138 | at alpha= | 5 | deg
Re: | 250000 |  |  | Cd Min: | 0.23251 | at alpha= | 18.5 | deg
Mach: | 0.1 |  |  | Cl=0 at alpha= | -99 | deg
|  |  |  | @ Cl=0.1, Cd= | 0.01084
|  |  |  | @ Cl=0.4, Cd= | 0.01084
|  |  |  | @ Cl=0.6, Cd= | 0.010789
alpha (deg) | Cl | Cd | Cm | Cl/Cd
0 | 0.592 | 0.01084 | -0.1457 | 54.6125
1 | 0.728 | 0.00997 | -0.1493 | 73.0191
1.5 | 0.7838 | 0.01 | -0.1488 | 78.38
2 | 0.8385 | 0.01007 | -0.1481 | 83.2671
2.5 | 0.8907 | 0.0102 | -0.1469 | 87.3235
3 | 0.9435 | 0.01033 | -0.1458 | 91.3359
3.5 | 0.9974 | 0.01046 | -0.1449 | 95.3537
4 | 1.0467 | 0.01066 | -0.1431 | 98.1895
4.5 | 1.0937 | 0.01085 | -0.1407 | 100.8018
5 | 1.1368 | 0.01113 | -0.1374 | 102.1384
5.5 | 1.1775 | 0.01158 | -0.1339 | 101.6839
6 | 1.2135 | 0.01219 | -0.1296 | 99.5488
6.5 | 1.2417 | 0.0131 | -0.124 | 94.7863
7 | 1.2576 | 0.0144 | -0.1163 | 87.3333
7.5 | 1.2603 | 0.01644 | -0.107 | 76.6606
8 | 1.258 | 0.01941 | -0.098 | 64.812
8.5 | 1.2637 | 0.02235 | -0.0909 | 56.5414
9 | 1.2779 | 0.02491 | -0.0852 | 51.3007
9.5 | 1.2917 | 0.02766 | -0.08 | 46.6992
10 | 1.3028 | 0.03087 | -0.075 | 42.2028
10.5 | 1.322 | 0.03362 | -0.0712 | 39.3218
11 | 1.3388 | 0.03722 | -0.0673 | 35.9699
11.5 | 1.3614 | 0.04019 | -0.0643 | 33.8741
12 | 1.3905 | 0.044 | -0.0618 | 31.6023
12.5 | 1.4143 | 0.04765 | -0.0591 | 29.681
13 | 1.4318 | 0.05166 | -0.0564 | 27.7158
13.5 | 1.4525 | 0.05652 | -0.0545 | 25.6989
14 | 1.4491 | 0.06352 | -0.0518 | 22.8133
14.5 | 1.431 | 0.07135 | -0.0497 | 20.0561
15 | 1.4031 | 0.08093 | -0.0493 | 17.3372
15.5 | 1.3679 | 0.0924 | -0.0513 | 14.8041
16 | 1.3277 | 0.10587 | -0.0561 | 12.5409
16.5 | 1.2847 | 0.12153 | -0.0642 | 10.5711
17 | 1.2413 | 0.13948 | -0.0752 | 8.8995
17.5 | 1.0954 | 0.21015 | -0.1146 | 5.2125
18 | 1.0836 | 0.2261 | -0.1281 | 4.7926
18.5 | 1.0983 | 0.23251 | -0.1314 | 4.7237

## 21. Re 250k Mach 0.25 (1)
BIGFOIL.COM POLAR EXPORT
NACA5510
NACA5510 |  |  |  | Cl Max: | 1.54 | at alpha= | 8.5 | deg
JavaFoil+Calcfoil stall+Eppler ext transition |  |  |  | L/D Max: | 109.871 | at alpha= | 3 | deg
Re: | 250000 |  |  | Cd Min: | 0.00906 | at alpha= | 1 | deg
Mach: | 0.25 |  |  | Cl=0 at alpha= | -6.0851 | deg
|  |  |  | @ Cl=0.1, Cd= | 0.01218
|  |  |  | @ Cl=0.4, Cd= | 0.011968
|  |  |  | @ Cl=0.6, Cd= | 0.011062
alpha (deg) | Cl | Cd | Cm | Cl/Cd
-17.5 | -0.065 | 0.23279 | -0.056 | -0.28
-17 | -0.102 | 0.23087 | -0.055 | -0.443
-16.5 | -0.172 | 0.24277 | -0.054 | -0.709
-16 | -0.217 | 0.21537 | -0.053 | -1.006
-15.5 | -0.254 | 0.19682 | -0.053 | -1.291
-15 | -0.286 | 0.17756 | -0.052 | -1.611
-14.5 | -0.313 | 0.17307 | -0.051 | -1.811
-14 | -0.336 | 0.15619 | -0.051 | -2.151
-13.5 | -0.353 | 0.14015 | -0.052 | -2.521
-13 | -0.364 | 0.12642 | -0.052 | -2.882
-12.5 | -0.368 | 0.11387 | -0.052 | -3.235
-12 | -0.367 | 0.10585 | -0.054 | -3.465
-11.5 | -0.36 | 0.09569 | -0.054 | -3.758
-11 | -0.347 | 0.08864 | -0.056 | -3.913
-10.5 | -0.329 | 0.08179 | -0.057 | -4.02
-10 | -0.306 | 0.07541 | -0.058 | -4.053
-9.5 | -0.278 | 0.07004 | -0.06 | -3.967
-9 | -0.246 | 0.06476 | -0.061 | -3.795
-8.5 | -0.21 | 0.07124 | -0.061 | -2.946
-8 | -0.171 | 0.0561 | -0.065 | -3.047
-7.5 | -0.129 | 0.05241 | -0.068 | -2.464
-7 | -0.085 | 0.04898 | -0.071 | -1.736
-6.5 | -0.039 | 0.04558 | -0.077 | -0.86
-6 | 0.008 | 0.04124 | -0.089 | 0.199
-5.5 | 0.07 | 0.01187 | -0.153 | 5.887
-5 | 0.131 | 0.0125 | -0.154 | 10.457
-4.5 | 0.192 | 0.01218 | -0.154 | 15.759
-4 | 0.254 | 0.01265 | -0.155 | 20.044
-3.5 | 0.316 | 0.01232 | -0.155 | 25.612
-3 | 0.377 | 0.01205 | -0.155 | 31.317
-2.5 | 0.439 | 0.01183 | -0.156 | 37.133
-2 | 0.501 | 0.01165 | -0.156 | 43.019
-1.5 | 0.564 | 0.01115 | -0.156 | 50.568
-1 | 0.625 | 0.011 | -0.157 | 56.872
-0.5 | 0.687 | 0.0109 | -0.157 | 63.015
0 | 0.746 | 0.01085 | -0.157 | 68.796
0.5 | 0.804 | 0.01032 | -0.158 | 77.929
1 | 0.865 | 0.00906 | -0.158 | 95.486
1.5 | 0.925 | 0.00933 | -0.158 | 99.104
2 | 0.985 | 0.00976 | -0.158 | 100.857
2.5 | 1.044 | 0.00964 | -0.159 | 108.292
3 | 1.102 | 0.01003 | -0.159 | 109.871
3.5 | 1.159 | 0.01151 | -0.159 | 100.724
4 | 1.215 | 0.01206 | -0.159 | 100.698
4.5 | 1.268 | 0.0127 | -0.16 | 99.886
5 | 1.319 | 0.01343 | -0.16 | 98.27
5.5 | 1.364 | 0.02012 | -0.16 | 67.759
6 | 1.407 | 0.02133 | -0.16 | 65.978
6.5 | 1.447 | 0.02249 | -0.16 | 64.322
7 | 1.48 | 0.02364 | -0.16 | 62.608
7.5 | 1.507 | 0.02486 | -0.16 | 60.613
8 | 1.527 | 0.02614 | -0.16 | 58.438
8.5 | 1.54 | 0.02748 | -0.159 | 56.023
9 | 1.272 | 0.06277 | -0.083 | 20.267
9.5 | 1.263 | 0.06844 | -0.07 | 18.459
10 | 1.249 | 0.07416 | -0.065 | 16.847
10.5 | 1.228 | 0.08043 | -0.062 | 15.262
11 | 1.197 | 0.08746 | -0.06 | 13.684
11.5 | 1.158 | 0.09521 | -0.058 | 12.158
12 | 1.11 | 0.1041 | -0.056 | 10.661
12.5 | 1.054 | 0.11437 | -0.053 | 9.215
13 | 0.991 | 0.12404 | -0.052 | 7.988
13.5 | 0.921 | 0.13752 | -0.05 | 6.698

## 22. Re 250k Mach 0.25 (2)
BIGFOIL.COM POLAR EXPORT
NACA5510
NACA5510 |  |  |  | Cl Max: | 1.3987 | at alpha= | 12.5 | deg
XFOIL ncrit=9 |  |  |  | L/D Max: | 100.701 | at alpha= | 5 | deg
Re: | 250000 |  |  | Cd Min: | 0.23194 | at alpha= | -20 | deg
Mach: | 0.25 |  |  | Cl=0 at alpha= | -4.6607 | deg
|  |  |  | @ Cl=0.1, Cd= | 0.01693
|  |  |  | @ Cl=0.4, Cd= | 0.013037
|  |  |  | @ Cl=0.6, Cd= | 0.011237
alpha (deg) | Cl | Cd | Cm | Cl/Cd
-20 | -0.5042 | 0.23194 | -0.0152 | -2.1738
-19.5 | -0.4898 | 0.22613 | -0.0191 | -2.166
-18.5 | -0.4606 | 0.21354 | -0.0241 | -2.157
-18 | -0.4456 | 0.20786 | -0.0262 | -2.1438
-17.5 | -0.4317 | 0.2021 | -0.0284 | -2.1361
-17 | -0.4189 | 0.19616 | -0.0308 | -2.1355
-16.5 | -0.415 | 0.19187 | -0.0351 | -2.1629
-16 | -0.3968 | 0.18397 | -0.0347 | -2.1569
-15.5 | -0.3844 | 0.17856 | -0.0355 | -2.1528
-15 | -0.3742 | 0.17298 | -0.0367 | -2.1633
-14.5 | -0.3697 | 0.16768 | -0.0389 | -2.2048
-14 | -0.375 | 0.16379 | -0.0416 | -2.2895
-13.5 | -0.3567 | 0.15563 | -0.0393 | -2.292
-13 | -0.3492 | 0.1507 | -0.0383 | -2.3172
-12.5 | -0.3457 | 0.14585 | -0.0377 | -2.3702
-12 | -0.3597 | 0.14226 | -0.0394 | -2.5285
-11.5 | -0.3724 | 0.13782 | -0.0398 | -2.7021
-11 | -0.3538 | 0.13066 | -0.035 | -2.7078
-10.5 | -0.3541 | 0.12653 | -0.0326 | -2.7985
-10 | -0.3591 | 0.12235 | -0.0305 | -2.935
-9.5 | -0.3541 | 0.11515 | -0.0418 | -3.0751
-9 | -0.3286 | 0.10585 | -0.0466 | -3.1044
-8.5 | -0.2902 | 0.09941 | -0.0513 | -2.9192
-8 | -0.2788 | 0.09079 | -0.0684 | -3.0708
-7.5 | -0.2612 | 0.08216 | -0.0719 | -3.1792
-7 | -0.2319 | 0.07675 | -0.0744 | -3.0215
-6.5 | -0.2131 | 0.05197 | -0.1085 | -4.1004
-6 | -0.1772 | 0.0321 | -0.1277 | -5.5202
-5.5 | -0.1039 | 0.02417 | -0.1357 | -4.2987
-5 | -0.0528 | 0.02108 | -0.1356 | -2.5047
-4.5 | 0.025 | 0.01858 | -0.1396 | 1.3455
-4 | 0.0843 | 0.0172 | -0.1397 | 4.9012
-3.5 | 0.1611 | 0.01588 | -0.1433 | 10.1448
-3 | 0.2411 | 0.01466 | -0.1473 | 16.4461
-2.5 | 0.2963 | 0.01401 | -0.1466 | 21.1492
-2 | 0.3614 | 0.01336 | -0.1478 | 27.0509
-1 | 0.4881 | 0.0123 | -0.1494 | 39.6829
-0.5 | 0.5527 | 0.01175 | -0.1503 | 47.0383
0 | 0.6136 | 0.01109 | -0.1504 | 55.3291
1.5 | 0.7983 | 0.01027 | -0.1508 | 77.7313
2 | 0.8568 | 0.01033 | -0.1504 | 82.9429
2.5 | 0.9151 | 0.01042 | -0.1499 | 87.8215
3 | 0.9672 | 0.01061 | -0.1482 | 91.1593
3.5 | 1.0215 | 0.01078 | -0.1469 | 94.7588
4 | 1.0728 | 0.011 | -0.1449 | 97.5273
4.5 | 1.1205 | 0.01121 | -0.142 | 99.9554
5 | 1.1631 | 0.01155 | -0.138 | 100.7013
5.5 | 1.2027 | 0.01206 | -0.1337 | 99.7264
6 | 1.2359 | 0.01279 | -0.1282 | 96.6302
6.5 | 1.2567 | 0.01387 | -0.1207 | 90.6056
7 | 1.2633 | 0.01554 | -0.1111 | 81.2934
7.5 | 1.2589 | 0.01826 | -0.101 | 68.943
8 | 1.2556 | 0.02166 | -0.0923 | 57.9686
8.5 | 1.265 | 0.02464 | -0.0858 | 51.3393
9 | 1.2759 | 0.02773 | -0.0799 | 46.0115
9.5 | 1.2897 | 0.03088 | -0.0749 | 41.7649
10 | 1.3022 | 0.03449 | -0.0702 | 37.7559
10.5 | 1.3186 | 0.03805 | -0.0663 | 34.6544
11 | 1.3419 | 0.04176 | -0.0627 | 32.1336
11.5 | 1.3635 | 0.04543 | -0.0596 | 30.0132
12 | 1.3884 | 0.05028 | -0.0567 | 27.6134
12.5 | 1.3987 | 0.05591 | -0.0536 | 25.017
13 | 1.397 | 0.06231 | -0.0511 | 22.4202
13.5 | 1.3897 | 0.06923 | -0.0497 | 20.0737
14 | 1.3732 | 0.07811 | -0.0495 | 17.5803
14.5 | 1.3441 | 0.08927 | -0.0514 | 15.0566
15 | 1.3087 | 0.10219 | -0.0559 | 12.8065
15.5 | 1.2714 | 0.11679 | -0.0635 | 10.8862
16 | 1.2171 | 0.13778 | -0.0774 | 8.8336
16.5 | 1.11 | 0.18386 | -0.1076 | 6.0372
17 | 1.0901 | 0.21121 | -0.1209 | 5.1612
17.5 | 1.1077 | 0.21891 | -0.1218 | 5.0601

## 23. Re 250k Mach 0.50 (1)
BIGFOIL.COM POLAR EXPORT
NACA5510
NACA5510 |  |  |  | Cl Max: | 1.499 | at alpha= | 6 | deg
JavaFoil+Calcfoil stall+Eppler ext transition |  |  |  | L/D Max: | 97.353 | at alpha= | 3 | deg
Re: | 250000 |  |  | Cd Min: | 0.01094 | at alpha= | 1.5 | deg
Mach: | 0.5 |  |  | Cl=0 at alpha= | -6.09 | deg
|  |  |  | @ Cl=0.1, Cd= | 0.039719
|  |  |  | @ Cl=0.4, Cd= | 0.01165
|  |  |  | @ Cl=0.6, Cd= | 0.01172
alpha (deg) | Cl | Cd | Cm | Cl/Cd
-20 | -0.75 | 0.27429 | -0.088 | -2.734
-19.5 | -0.724 | 0.26533 | -0.088 | -2.727
-19 | -0.697 | 0.26058 | -0.088 | -2.676
-18.5 | -0.67 | 0.25354 | -0.086 | -2.642
-18 | -0.643 | 0.24538 | -0.087 | -2.622
-17.5 | -0.617 | 0.24103 | -0.087 | -2.559
-17 | -0.589 | 0.22539 | -0.085 | -2.615
-16.5 | -0.563 | 0.2215 | -0.085 | -2.541
-16 | -0.536 | 0.21569 | -0.085 | -2.486
-15.5 | -0.509 | 0.21449 | -0.083 | -2.372
-15 | -0.482 | 0.2053 | -0.084 | -2.348
-14.5 | -0.455 | 0.20133 | -0.084 | -2.262
-14 | -0.428 | 0.19084 | -0.081 | -2.242
-13.5 | -0.401 | 0.18722 | -0.082 | -2.143
-13 | -0.374 | 0.17927 | -0.079 | -2.085
-12.5 | -0.347 | 0.17397 | -0.08 | -1.995
-12 | -0.32 | 0.16873 | -0.077 | -1.895
-11.5 | -0.293 | 0.16052 | -0.077 | -1.824
-11 | -0.266 | 0.15926 | -0.077 | -1.67
-10.5 | -0.239 | 0.1478 | -0.074 | -1.615
-10 | -0.212 | 0.14263 | -0.075 | -1.485
-9.5 | -0.185 | 0.13158 | -0.072 | -1.403
-9 | -0.158 | 0.13056 | -0.069 | -1.207
-8.5 | -0.131 | 0.11911 | -0.069 | -1.096
-8 | -0.103 | 0.11037 | -0.065 | -0.938
-7.5 | -0.108 | 0.07087 | -0.06 | -1.527
-7 | -0.084 | 0.05713 | -0.065 | -1.462
-6.5 | -0.041 | 0.05102 | -0.07 | -0.796
-6 | 0.009 | 0.04667 | -0.075 | 0.186
-5.5 | 0.061 | 0.04318 | -0.083 | 1.422
-5 | 0.117 | 0.03821 | -0.103 | 3.072
-4.5 | 0.212 | 0.0119 | -0.172 | 17.854
-4 | 0.282 | 0.01253 | -0.173 | 22.487
-3.5 | 0.351 | 0.01186 | -0.173 | 29.634
-3 | 0.421 | 0.01156 | -0.173 | 36.416
-2.5 | 0.49 | 0.01203 | -0.174 | 40.768
-2 | 0.56 | 0.0118 | -0.174 | 47.427
-1.5 | 0.63 | 0.01166 | -0.175 | 54.058
-1 | 0.699 | 0.0111 | -0.175 | 62.965
-0.5 | 0.768 | 0.01099 | -0.175 | 69.851
0 | 0.833 | 0.01185 | -0.176 | 70.303
0.5 | 0.897 | 0.01195 | -0.176 | 75.047
1 | 0.964 | 0.012 | -0.176 | 80.31
1.5 | 1.03 | 0.01094 | -0.176 | 94.174
2 | 1.097 | 0.01142 | -0.177 | 96.063
2.5 | 1.162 | 0.01196 | -0.177 | 97.147
3 | 1.226 | 0.01259 | -0.177 | 97.353
3.5 | 1.287 | 0.01337 | -0.177 | 96.224
4 | 1.345 | 0.01421 | -0.178 | 94.645
4.5 | 1.398 | 0.01524 | -0.178 | 91.736
5 | 1.44 | 0.0233 | -0.177 | 61.804
5.5 | 1.476 | 0.02498 | -0.177 | 59.099
6 | 1.499 | 0.02676 | -0.177 | 55.988
6.5 | 1.497 | 0.0287 | -0.177 | 52.177
7 | 1.185 | 0.05529 | -0.071 | 21.425
7.5 | 1.012 | 0.06795 | -0.058 | 14.895
8 | 0.754 | 0.09114 | -0.061 | 8.271
8.5 | 0.78 | 0.11878 | -0.066 | 6.57
9 | 0.807 | 0.12677 | -0.07 | 6.366
9.5 | 0.834 | 0.14165 | -0.074 | 5.885
10 | 0.86 | 0.14116 | -0.078 | 6.094
10.5 | 0.887 | 0.1515 | -0.082 | 5.855
11 | 0.913 | 0.163 | -0.082 | 5.601

## 24. Re 250k Mach 0.50 (2)
BIGFOIL.COM POLAR EXPORT
NACA5510
NACA5510 |  |  |  | Cl Max: | 1.3123 | at alpha= | 10.5 | deg
XFOIL ncrit=9 |  |  |  | L/D Max: | 93.448 | at alpha= | 4.5 | deg
Re: | 250000 |  |  | Cd Min: | 0.25004 | at alpha= | -20 | deg
Mach: | 0.5 |  |  | Cl=0 at alpha= | -4.4811 | deg
|  |  |  | @ Cl=0.1, Cd= | 0.020518
|  |  |  | @ Cl=0.4, Cd= | 0.014449
|  |  |  | @ Cl=0.6, Cd= | 0.013095
alpha (deg) | Cl | Cd | Cm | Cl/Cd
-20 | -0.5353 | 0.25004 | -0.0171 | -2.1409
-19.5 | -0.5174 | 0.24266 | -0.0205 | -2.1322
-19 | -0.4986 | 0.23558 | -0.023 | -2.1165
-18.5 | -0.4808 | 0.22894 | -0.0258 | -2.1001
-18 | -0.4636 | 0.22227 | -0.0286 | -2.0858
-17.5 | -0.4481 | 0.21598 | -0.0319 | -2.0747
-16.5 | -0.4178 | 0.20244 | -0.0357 | -2.0638
-16 | -0.4029 | 0.19641 | -0.0369 | -2.0513
-15.5 | -0.3901 | 0.19035 | -0.0384 | -2.0494
-15 | -0.3835 | 0.18554 | -0.0409 | -2.0669
-14.5 | -0.3773 | 0.1798 | -0.0421 | -2.0984
-14 | -0.3621 | 0.17255 | -0.0405 | -2.0985
-13.5 | -0.3537 | 0.16721 | -0.0397 | -2.1153
-13 | -0.3484 | 0.162 | -0.0391 | -2.1506
-12.5 | -0.355 | 0.15865 | -0.0404 | -2.2376
-12 | -0.3502 | 0.15202 | -0.0386 | -2.3036
-11.5 | -0.3435 | 0.14667 | -0.0358 | -2.342
-11 | -0.3425 | 0.14208 | -0.0339 | -2.4106
-10.5 | -0.3302 | 0.13581 | -0.0371 | -2.4313
-10 | -0.3176 | 0.12935 | -0.0501 | -2.4554
-9.5 | -0.2756 | 0.11907 | -0.0518 | -2.3146
-9 | -0.2455 | 0.11179 | -0.0583 | -2.1961
-8.5 | -0.2297 | 0.10494 | -0.0732 | -2.1889
-8 | -0.1985 | 0.09611 | -0.074 | -2.0653
-7.5 | -0.1583 | 0.08874 | -0.0813 | -1.7839
-7 | -0.1483 | 0.08206 | -0.0949 | -1.8072
-6.5 | -0.1254 | 0.07483 | -0.095 | -1.6758
-6 | -0.1124 | 0.06478 | -0.1046 | -1.7351
-5.5 | -0.0901 | 0.05599 | -0.1132 | -1.6092
-5 | -0.0549 | 0.04215 | -0.1329 | -1.3025
-4.5 | -0.0032 | 0.02775 | -0.1496 | -0.11532
-4 | 0.0813 | 0.02115 | -0.157 | 3.844
-3.5 | 0.15 | 0.01883 | -0.1571 | 7.966
-3 | 0.2372 | 0.01672 | -0.1603 | 14.1866
-2.5 | 0.3038 | 0.01571 | -0.1596 | 19.338
-2 | 0.393 | 0.01451 | -0.1632 | 27.0848
-1.5 | 0.4575 | 0.01395 | -0.1623 | 32.7957
-1 | 0.5242 | 0.01353 | -0.1619 | 38.7435
-0.5 | 0.5927 | 0.01314 | -0.1619 | 45.1065
0 | 0.6616 | 0.01272 | -0.1618 | 52.0126
0.5 | 0.7274 | 0.01225 | -0.1611 | 59.3796
2.5 | 1.0021 | 0.01178 | -0.159 | 85.0679
3 | 1.0585 | 0.0121 | -0.156 | 87.4793
3.5 | 1.1201 | 0.01238 | -0.1536 | 90.4766
4 | 1.1769 | 0.01272 | -0.15 | 92.5236
4.5 | 1.2223 | 0.01308 | -0.144 | 93.448
5 | 1.2592 | 0.01364 | -0.1364 | 92.3167
5.5 | 1.2835 | 0.01451 | -0.1268 | 88.4562
6 | 1.2984 | 0.01593 | -0.1163 | 81.5066
6.5 | 1.2968 | 0.01839 | -0.1048 | 70.5166
7 | 1.2799 | 0.02243 | -0.0936 | 57.062
7.5 | 1.2684 | 0.02725 | -0.0849 | 46.5468
8 | 1.2672 | 0.03206 | -0.0782 | 39.5259
8.5 | 1.2711 | 0.03702 | -0.0726 | 34.3355
9 | 1.2764 | 0.04231 | -0.0677 | 30.1678
9.5 | 1.2927 | 0.04722 | -0.0633 | 27.3761
10 | 1.3069 | 0.05291 | -0.0592 | 24.7004
10.5 | 1.3123 | 0.05991 | -0.0563 | 21.9045
11 | 1.3034 | 0.06866 | -0.0555 | 18.9834
11.5 | 1.281 | 0.07963 | -0.057 | 16.0869
12 | 1.2502 | 0.09282 | -0.0618 | 13.4691
12.5 | 1.2155 | 0.10795 | -0.0698 | 11.2598
13 | 1.1795 | 0.12501 | -0.0806 | 9.4352
13.5 | 1.1456 | 0.14399 | -0.0935 | 7.9561
14 | 1.1222 | 0.16313 | -0.1057 | 6.8792
14.5 | 1.1135 | 0.17963 | -0.1157 | 6.1989
15 | 1.1149 | 0.19364 | -0.1239 | 5.7576
15.5 | 1.1224 | 0.20616 | -0.1309 | 5.4443

## 25. Re 500k Mach 0.00 (1)
BIGFOIL.COM POLAR EXPORT
NACA5510
NACA5510 |  |  |  | Cl Max: | 1.579 | at alpha= | 10 | deg
JavaFoil+Calcfoil stall+Eppler ext transition |  |  |  | L/D Max: | 135.189 | at alpha= | 5.5 | deg
Re: | 500000 |  |  | Cd Min: | 0.00784 | at alpha= | 1 | deg
Mach: | 0 |  |  | Cl=0 at alpha= | -6.0877 | deg
|  |  |  | @ Cl=0.1, Cd= | 0.011636
|  |  |  | @ Cl=0.4, Cd= | 0.010837
|  |  |  | @ Cl=0.6, Cd= | 0.010264
alpha (deg) | Cl | Cd | Cm | Cl/Cd
-20 | -0.4 | 0.22407 | -0.052 | -1.783
-19.5 | -0.411 | 0.21557 | -0.053 | -1.907
-19 | -0.422 | 0.20094 | -0.052 | -2.101
-18.5 | -0.433 | 0.19101 | -0.052 | -2.265
-18 | -0.443 | 0.18053 | -0.052 | -2.451
-17.5 | -0.452 | 0.17114 | -0.052 | -2.638
-17 | -0.459 | 0.16148 | -0.052 | -2.845
-16.5 | -0.466 | 0.15312 | -0.052 | -3.043
-16 | -0.471 | 0.14258 | -0.053 | -3.303
-15.5 | -0.474 | 0.13464 | -0.054 | -3.521
-15 | -0.475 | 0.12734 | -0.055 | -3.731
-14.5 | -0.474 | 0.11936 | -0.056 | -3.968
-14 | -0.469 | 0.11206 | -0.056 | -4.188
-13.5 | -0.462 | 0.10435 | -0.057 | -4.43
-13 | -0.452 | 0.09804 | -0.057 | -4.607
-12.5 | -0.437 | 0.09227 | -0.058 | -4.736
-12 | -0.419 | 0.08652 | -0.059 | -4.845
-11.5 | -0.398 | 0.08114 | -0.061 | -4.909
-11 | -0.374 | 0.07593 | -0.063 | -4.929
-10.5 | -0.347 | 0.07142 | -0.064 | -4.86
-10 | -0.317 | 0.06691 | -0.066 | -4.737
-9.5 | -0.284 | 0.06256 | -0.069 | -4.54
-9 | -0.248 | 0.05846 | -0.071 | -4.249
-8.5 | -0.211 | 0.05429 | -0.076 | -3.88
-8 | -0.171 | 0.0494 | -0.085 | -3.465
-7.5 | -0.131 | 0.04112 | -0.1 | -3.187
-7 | -0.102 | 0.01161 | -0.145 | -8.773
-6.5 | -0.047 | 0.01147 | -0.148 | -4.132
-6 | 0.01 | 0.01165 | -0.148 | 0.842
-5.5 | 0.068 | 0.01137 | -0.149 | 5.982
-5 | 0.127 | 0.01186 | -0.149 | 10.698
-4.5 | 0.186 | 0.01157 | -0.149 | 16.1
-4 | 0.246 | 0.01135 | -0.15 | 21.674
-3.5 | 0.306 | 0.01115 | -0.15 | 27.431
-3 | 0.366 | 0.01095 | -0.151 | 33.388
-2.5 | 0.426 | 0.01075 | -0.151 | 39.571
-2 | 0.485 | 0.01137 | -0.151 | 42.706
-1.5 | 0.546 | 0.01117 | -0.152 | 48.878
-1 | 0.605 | 0.01018 | -0.152 | 59.461
-0.5 | 0.665 | 0.0101 | -0.152 | 65.828
0 | 0.724 | 0.0099 | -0.153 | 73.104
0.5 | 0.78 | 0.00799 | -0.153 | 97.688
1 | 0.839 | 0.00784 | -0.153 | 106.979
1.5 | 0.897 | 0.00813 | -0.153 | 110.331
2 | 0.956 | 0.00848 | -0.154 | 112.746
2.5 | 1.014 | 0.00885 | -0.154 | 114.488
3 | 1.07 | 0.00877 | -0.154 | 122.024
3.5 | 1.126 | 0.0092 | -0.154 | 122.432
4 | 1.181 | 0.00916 | -0.155 | 128.897
4.5 | 1.234 | 0.00968 | -0.155 | 127.465
5 | 1.285 | 0.0097 | -0.155 | 132.475
5.5 | 1.333 | 0.00986 | -0.155 | 135.189
6 | 1.375 | 0.01759 | -0.155 | 78.198
6.5 | 1.418 | 0.01844 | -0.155 | 76.896
7 | 1.456 | 0.01932 | -0.155 | 75.346
7.5 | 1.489 | 0.02021 | -0.155 | 73.683
8 | 1.519 | 0.02117 | -0.155 | 71.725
8.5 | 1.543 | 0.02221 | -0.155 | 69.466
9 | 1.562 | 0.02332 | -0.155 | 66.991
9.5 | 1.574 | 0.02449 | -0.155 | 64.291
10 | 1.579 | 0.02575 | -0.155 | 61.325
10.5 | 1.577 | 0.02711 | -0.155 | 58.15
11 | 1.567 | 0.02863 | -0.154 | 54.716
11.5 | 1.543 | 0.03073 | -0.153 | 50.204
12 | 1.277 | 0.08423 | -0.085 | 15.162
12.5 | 1.255 | 0.09128 | -0.077 | 13.745
13 | 1.231 | 0.098 | -0.071 | 12.562
13.5 | 1.206 | 0.10458 | -0.069 | 11.533
14 | 1.178 | 0.1118 | -0.066 | 10.535
14.5 | 1.148 | 0.11928 | -0.065 | 9.621
15 | 1.115 | 0.12693 | -0.062 | 8.783

## 26. Re 500k Mach 0.00 (2)
BIGFOIL.COM POLAR EXPORT
NACA5510
NACA5510 |  |  |  | Cl Max: | 1.4848 | at alpha= | 15.5 | deg
XFOIL ncrit=9 |  |  |  | L/D Max: | 132.879 | at alpha= | 4 | deg
Re: | 500000 |  |  | Cd Min: | 0.22691 | at alpha= | -20 | deg
Mach: | 0 |  |  | Cl=0 at alpha= | -5.6959 | deg
|  |  |  | @ Cl=0.1, Cd= | 0.010908
|  |  |  | @ Cl=0.4, Cd= | 0.0082775
|  |  |  | @ Cl=0.6, Cd= | 0.0075069
alpha (deg) | Cl | Cd | Cm | Cl/Cd
-20 | -0.4988 | 0.22691 | -0.0146 | -2.1982
-19.5 | -0.4843 | 0.22112 | -0.0174 | -2.1902
-19 | -0.4707 | 0.2146 | -0.0207 | -2.1934
-18.5 | -0.4616 | 0.20827 | -0.0248 | -2.2164
-18 | -0.4452 | 0.2023 | -0.0255 | -2.2007
-17.5 | -0.4319 | 0.19707 | -0.0273 | -2.1916
-17 | -0.4197 | 0.19156 | -0.0291 | -2.191
-16.5 | -0.4086 | 0.1856 | -0.031 | -2.2015
-16 | -0.4051 | 0.17871 | -0.0346 | -2.2668
-15.5 | -0.3945 | 0.17215 | -0.0351 | -2.2916
-15 | -0.383 | 0.16743 | -0.035 | -2.2875
-14.5 | -0.3745 | 0.1625 | -0.0354 | -2.3046
-14 | -0.3687 | 0.15709 | -0.0357 | -2.3471
-13.5 | -0.377 | 0.15024 | -0.0383 | -2.5093
-13 | -0.3727 | 0.14404 | -0.0368 | -2.5875
-12.5 | -0.3678 | 0.13992 | -0.0349 | -2.6286
-12 | -0.3667 | 0.1359 | -0.0332 | -2.6983
-11.5 | -0.3533 | 0.12917 | -0.0366 | -2.7352
-11 | -0.3426 | 0.11803 | -0.0484 | -2.9027
-10.5 | -0.3147 | 0.11132 | -0.0511 | -2.827
-10 | -0.2873 | 0.10475 | -0.0567 | -2.7427
-9 | -0.3922 | 0.02683 | -0.137 | -14.618
-8.5 | -0.3304 | 0.02354 | -0.1422 | -14.0357
-8 | -0.2632 | 0.02009 | -0.1474 | -13.101
-7.5 | -0.2165 | 0.01713 | -0.1473 | -12.6386
-7 | -0.152 | 0.01566 | -0.1499 | -9.7063
-6.5 | -0.0933 | 0.01412 | -0.151 | -6.6076
-6 | -0.0371 | 0.01296 | -0.1514 | -2.8627
-5.5 | 0.0239 | 0.01183 | -0.1527 | 2.0203
-5 | 0.0778 | 0.01118 | -0.1523 | 6.9589
-4.5 | 0.1349 | 0.01048 | -0.1525 | 12.8721
-4 | 0.1915 | 0.00975 | -0.1527 | 19.641
-3.5 | 0.2459 | 0.0093 | -0.1523 | 26.4409
-3 | 0.3034 | 0.00886 | -0.1525 | 34.2438
-2.5 | 0.3585 | 0.0085 | -0.1523 | 42.1765
-2 | 0.4126 | 0.00821 | -0.1519 | 50.2558
-1.5 | 0.4674 | 0.00799 | -0.1516 | 58.4981
-1 | 0.5223 | 0.00778 | -0.1512 | 67.1337
-0.5 | 0.5767 | 0.00759 | -0.1508 | 75.9816
0 | 0.63 | 0.0074 | -0.1502 | 85.1351
0.5 | 0.6809 | 0.00711 | -0.149 | 95.7665
1.5 | 0.7957 | 0.00666 | -0.1491 | 119.4745
2 | 0.8473 | 0.00683 | -0.148 | 124.0556
2.5 | 0.8986 | 0.00703 | -0.1469 | 127.8236
3 | 0.9491 | 0.00726 | -0.1456 | 130.73
3.5 | 0.9977 | 0.00751 | -0.1439 | 132.8495
4 | 1.0431 | 0.00785 | -0.1415 | 132.879
4.5 | 1.0857 | 0.00828 | -0.1387 | 131.1232
5 | 1.1269 | 0.0088 | -0.1356 | 128.0568
5.5 | 1.1647 | 0.00947 | -0.132 | 122.9884
6 | 1.1961 | 0.01041 | -0.1272 | 114.8991
6.5 | 1.2198 | 0.01165 | -0.1212 | 104.7039
7 | 1.2359 | 0.01339 | -0.1142 | 92.3002
7.5 | 1.2517 | 0.01535 | -0.1076 | 81.544
8 | 1.2717 | 0.01716 | -0.1019 | 74.1084
8.5 | 1.2963 | 0.01875 | -0.0971 | 69.136
9 | 1.3211 | 0.02038 | -0.0926 | 64.8234
9.5 | 1.3455 | 0.02207 | -0.0882 | 60.9651
10 | 1.364 | 0.02423 | -0.0834 | 56.2939
10.5 | 1.3869 | 0.02616 | -0.0795 | 53.0161
11 | 1.3978 | 0.02913 | -0.0746 | 47.9849
11.5 | 1.4171 | 0.0316 | -0.071 | 44.8449
12 | 1.4304 | 0.0347 | -0.0674 | 41.2219
12.5 | 1.4382 | 0.03856 | -0.0637 | 37.2977
13 | 1.4521 | 0.04202 | -0.0609 | 34.5574
13.5 | 1.464 | 0.04583 | -0.0585 | 31.9441
14 | 1.4723 | 0.05024 | -0.0563 | 29.3053
14.5 | 1.4755 | 0.05576 | -0.0541 | 26.4616
15 | 1.4818 | 0.06084 | -0.053 | 24.3557
15.5 | 1.4848 | 0.06661 | -0.0524 | 22.2909
16 | 1.4838 | 0.07321 | -0.0524 | 20.2677
16.5 | 1.4797 | 0.08056 | -0.0533 | 18.3677
17 | 1.4725 | 0.0887 | -0.055 | 16.6009
17.5 | 1.4603 | 0.09804 | -0.0576 | 14.8949
18 | 1.4341 | 0.11034 | -0.062 | 12.9971
18.5 | 1.402 | 0.12465 | -0.0691 | 11.2475
19 | 1.3705 | 0.13994 | -0.0783 | 9.7935
19.5 | 1.3339 | 0.15758 | -0.0898 | 8.4649
20 | 1.2975 | 0.17711 | -0.1035 | 7.326

## 27. Re 500k Mach 0.10 (1)
BIGFOIL.COM POLAR EXPORT
NACA5510
NACA5510 |  |  |  | Cl Max: | 1.572 | at alpha= | 9.5 | deg
JavaFoil+Calcfoil stall+Eppler ext transition |  |  |  | L/D Max: | 134.572 | at alpha= | 5.5 | deg
Re: | 500000 |  |  | Cd Min: | 0.00788 | at alpha= | 1 | deg
Mach: | 0.1 |  |  | Cl=0 at alpha= | -6.0862 | deg
|  |  |  | @ Cl=0.1, Cd= | 0.011641
|  |  |  | @ Cl=0.4, Cd= | 0.010862
|  |  |  | @ Cl=0.6, Cd= | 0.010386
alpha (deg) | Cl | Cd | Cm | Cl/Cd
-19.5 | -0.369 | 0.21744 | -0.053 | -1.696
-19 | -0.382 | 0.20787 | -0.053 | -1.838
-18.5 | -0.395 | 0.19813 | -0.053 | -1.994
-18 | -0.407 | 0.18602 | -0.053 | -2.191
-17.5 | -0.419 | 0.1762 | -0.052 | -2.379
-17 | -0.43 | 0.16562 | -0.052 | -2.594
-16.5 | -0.439 | 0.15853 | -0.053 | -2.769
-16 | -0.447 | 0.1468 | -0.052 | -3.043
-15.5 | -0.453 | 0.13752 | -0.054 | -3.291
-15 | -0.456 | 0.13043 | -0.054 | -3.499
-14.5 | -0.458 | 0.12177 | -0.055 | -3.757
-14 | -0.456 | 0.11402 | -0.056 | -3.999
-13.5 | -0.451 | 0.10657 | -0.056 | -4.233
-13 | -0.443 | 0.09995 | -0.057 | -4.429
-12.5 | -0.43 | 0.09369 | -0.058 | -4.59
-12 | -0.414 | 0.08732 | -0.059 | -4.74
-11.5 | -0.394 | 0.082 | -0.061 | -4.811
-11 | -0.371 | 0.07653 | -0.062 | -4.855
-10.5 | -0.345 | 0.0717 | -0.065 | -4.818
-10 | -0.316 | 0.06734 | -0.066 | -4.693
-9.5 | -0.284 | 0.063 | -0.068 | -4.501
-9 | -0.248 | 0.05875 | -0.071 | -4.229
-8.5 | -0.211 | 0.05456 | -0.076 | -3.865
-8 | -0.171 | 0.04994 | -0.084 | -3.431
-7.5 | -0.131 | 0.04241 | -0.098 | -3.086
-7 | -0.093 | 0.02091 | -0.129 | -4.469
-6.5 | -0.048 | 0.01159 | -0.149 | -4.108
-6 | 0.01 | 0.01172 | -0.149 | 0.84
-5.5 | 0.068 | 0.01137 | -0.149 | 6.008
-5 | 0.127 | 0.01187 | -0.15 | 10.736
-4.5 | 0.187 | 0.01158 | -0.15 | 16.16
-4 | 0.247 | 0.01136 | -0.151 | 21.749
-3.5 | 0.307 | 0.01117 | -0.151 | 27.501
-3 | 0.367 | 0.01097 | -0.151 | 33.488
-2.5 | 0.428 | 0.01077 | -0.152 | 39.691
-2 | 0.488 | 0.01069 | -0.152 | 45.611
-1.5 | 0.549 | 0.01127 | -0.152 | 48.693
-1 | 0.609 | 0.01023 | -0.153 | 59.51
-0.5 | 0.668 | 0.01016 | -0.153 | 65.799
0 | 0.727 | 0.00998 | -0.153 | 72.855
0.5 | 0.784 | 0.00804 | -0.154 | 97.545
1 | 0.843 | 0.00788 | -0.154 | 106.943
1.5 | 0.902 | 0.00818 | -0.154 | 110.276
2 | 0.96 | 0.00855 | -0.154 | 112.393
2.5 | 1.019 | 0.00842 | -0.155 | 120.91
3 | 1.076 | 0.00883 | -0.155 | 121.875
3.5 | 1.132 | 0.00927 | -0.155 | 122.092
4 | 1.186 | 0.00922 | -0.156 | 128.641
4.5 | 1.239 | 0.00976 | -0.156 | 126.99
5 | 1.291 | 0.00978 | -0.156 | 131.966
5.5 | 1.339 | 0.00995 | -0.156 | 134.572
6 | 1.381 | 0.01773 | -0.156 | 77.878
6.5 | 1.423 | 0.0186 | -0.156 | 76.514
7 | 1.46 | 0.0195 | -0.156 | 74.896
7.5 | 1.493 | 0.02042 | -0.156 | 73.12
8 | 1.522 | 0.02141 | -0.156 | 71.068
8.5 | 1.545 | 0.02247 | -0.156 | 68.741
9 | 1.562 | 0.02362 | -0.156 | 66.131
9.5 | 1.572 | 0.02481 | -0.156 | 63.365
10 | 1.285 | 0.07619 | -0.061 | 16.867
10.5 | 1.568 | 0.02756 | -0.155 | 56.899
11 | 1.553 | 0.02908 | -0.155 | 53.412
11.5 | 1.392 | 0.05119 | -0.133 | 27.188
12 | 1.256 | 0.08626 | -0.078 | 14.56
12.5 | 1.233 | 0.09281 | -0.073 | 13.28
13 | 1.206 | 0.09949 | -0.07 | 12.126
13.5 | 1.176 | 0.1063 | -0.066 | 11.067
14 | 1.144 | 0.11407 | -0.064 | 10.029
14.5 | 1.109 | 0.12144 | -0.062 | 9.131

## 28. Re 500k Mach 0.10 (2)
BIGFOIL.COM POLAR EXPORT
NACA5510
NACA5510 |  |  |  | Cl Max: | 1.4743 | at alpha= | 15.5 | deg
XFOIL ncrit=9 |  |  |  | L/D Max: | 132.814 | at alpha= | 4 | deg
Re: | 500000 |  |  | Cd Min: | 0.22752 | at alpha= | -20 | deg
Mach: | 0.1 |  |  | Cl=0 at alpha= | -5.68 | deg
|  |  |  | @ Cl=0.1, Cd= | 0.011009
|  |  |  | @ Cl=0.4, Cd= | 0.0083156
|  |  |  | @ Cl=0.6, Cd= | 0.0075491
alpha (deg) | Cl | Cd | Cm | Cl/Cd
-20 | -0.4996 | 0.22752 | -0.0147 | -2.1959
-19.5 | -0.485 | 0.22168 | -0.0175 | -2.1878
-19 | -0.4713 | 0.21513 | -0.0208 | -2.1908
-18.5 | -0.4617 | 0.20875 | -0.0248 | -2.2117
-18 | -0.4455 | 0.20286 | -0.0256 | -2.1961
-17.5 | -0.4321 | 0.19759 | -0.0274 | -2.1869
-17 | -0.4197 | 0.19205 | -0.0293 | -2.1854
-16.5 | -0.4086 | 0.18604 | -0.0311 | -2.1963
-16 | -0.4049 | 0.17922 | -0.0347 | -2.2592
-15.5 | -0.394 | 0.17269 | -0.0351 | -2.2815
-15 | -0.3825 | 0.16793 | -0.0351 | -2.2777
-14.5 | -0.374 | 0.16299 | -0.0355 | -2.2946
-14 | -0.3683 | 0.15756 | -0.0358 | -2.3375
-13.5 | -0.3765 | 0.15081 | -0.0383 | -2.4965
-13 | -0.3717 | 0.14465 | -0.0368 | -2.5697
-12.5 | -0.3669 | 0.14051 | -0.0349 | -2.6112
-12 | -0.3658 | 0.13647 | -0.0331 | -2.6804
-11.5 | -0.3503 | 0.12939 | -0.0373 | -2.7073
-11 | -0.3394 | 0.11839 | -0.049 | -2.8668
-10.5 | -0.3109 | 0.11179 | -0.0515 | -2.7811
-10 | -0.2837 | 0.1051 | -0.0572 | -2.6993
-9.5 | -0.2655 | 0.09367 | -0.0711 | -2.8344
-9 | -0.3867 | 0.03025 | -0.1355 | -12.7835
-8.5 | -0.3306 | 0.02481 | -0.1426 | -13.3253
-8 | -0.2637 | 0.02092 | -0.1484 | -12.6052
-7.5 | -0.217 | 0.01777 | -0.1484 | -12.2116
-7 | -0.1527 | 0.0159 | -0.1511 | -9.6038
-6.5 | -0.0944 | 0.01478 | -0.1518 | -6.387
-6 | -0.0375 | 0.01307 | -0.1524 | -2.8692
-5.5 | 0.0211 | 0.01195 | -0.1531 | 1.7657
-5 | 0.0783 | 0.01132 | -0.1532 | 6.917
-4.5 | 0.1341 | 0.01052 | -0.1531 | 12.7471
-4 | 0.1926 | 0.00982 | -0.1536 | 19.613
-3.5 | 0.2467 | 0.00933 | -0.153 | 26.4416
-3 | 0.3037 | 0.0089 | -0.1531 | 34.1236
-2.5 | 0.3605 | 0.00852 | -0.1531 | 42.3122
-2 | 0.4146 | 0.00824 | -0.1526 | 50.3155
-1.5 | 0.4694 | 0.00801 | -0.1522 | 58.6017
-1 | 0.5243 | 0.00781 | -0.1519 | 67.1319
-0.5 | 0.5789 | 0.00762 | -0.1514 | 75.9711
0 | 0.6325 | 0.00744 | -0.1507 | 85.0134
0.5 | 0.6839 | 0.00716 | -0.1496 | 95.5168
1 | 0.7467 | 0.00654 | -0.1506 | 114.1743
1.5 | 0.7992 | 0.00669 | -0.1496 | 119.4619
2 | 0.8512 | 0.00686 | -0.1485 | 124.0816
2.5 | 0.903 | 0.00707 | -0.1474 | 127.7228
3 | 0.9534 | 0.00729 | -0.146 | 130.7819
3.5 | 1.0025 | 0.00757 | -0.1443 | 132.4306
4 | 1.0479 | 0.00789 | -0.1419 | 132.8137
4.5 | 1.0906 | 0.00833 | -0.1389 | 130.9244
5 | 1.1316 | 0.00887 | -0.1357 | 127.5761
5.5 | 1.169 | 0.00955 | -0.1319 | 122.4084
6 | 1.2002 | 0.0105 | -0.127 | 114.3048
6.5 | 1.2219 | 0.0118 | -0.1205 | 103.5508
7 | 1.2375 | 0.01359 | -0.1134 | 91.0596
7.5 | 1.2526 | 0.01562 | -0.1066 | 80.1921
8 | 1.2726 | 0.01746 | -0.1009 | 72.8866
8.5 | 1.2971 | 0.01909 | -0.0961 | 67.9466
9 | 1.3208 | 0.02082 | -0.0913 | 63.439
9.5 | 1.346 | 0.02251 | -0.087 | 59.7956
10 | 1.3644 | 0.02474 | -0.0822 | 55.1496
10.5 | 1.3855 | 0.02687 | -0.0781 | 51.5631
11 | 1.397 | 0.02989 | -0.0733 | 46.738
11.5 | 1.4153 | 0.03253 | -0.0697 | 43.5075
12 | 1.4254 | 0.03604 | -0.0659 | 39.5505
12.5 | 1.4358 | 0.0398 | -0.0625 | 36.0754
13 | 1.4488 | 0.04349 | -0.0597 | 33.3134
13.5 | 1.46 | 0.04752 | -0.0574 | 30.7239
14 | 1.4666 | 0.05232 | -0.0553 | 28.0313
14.5 | 1.4701 | 0.05796 | -0.0533 | 25.364
15 | 1.4741 | 0.06355 | -0.0523 | 23.1959
15.5 | 1.4743 | 0.06989 | -0.052 | 21.0946
16 | 1.4701 | 0.07721 | -0.0525 | 19.0403
16.5 | 1.4623 | 0.08542 | -0.054 | 17.1189
17 | 1.4508 | 0.09461 | -0.0565 | 15.3345
17.5 | 1.4344 | 0.10511 | -0.0603 | 13.6467
18 | 1.4077 | 0.11804 | -0.066 | 11.9256
18.5 | 1.3746 | 0.13322 | -0.0744 | 10.3183
19 | 1.3409 | 0.1498 | -0.0849 | 8.9513
19.5 | 1.3068 | 0.16814 | -0.0976 | 7.7721

## 29. Re 500k Mach 0.25 (1)
BIGFOIL.COM POLAR EXPORT
NACA5510
NACA5510 |  |  |  | Cl Max: | 1.55 | at alpha= | 9 | deg
JavaFoil+Calcfoil stall+Eppler ext transition |  |  |  | L/D Max: | 136.354 | at alpha= | 5 | deg
Re: | 500000 |  |  | Cd Min: | 0.00812 | at alpha= | 1 | deg
Mach: | 0.25 |  |  | Cl=0 at alpha= | -6.0862 | deg
|  |  |  | @ Cl=0.1, Cd= | 0.011537
|  |  |  | @ Cl=0.4, Cd= | 0.011174
|  |  |  | @ Cl=0.6, Cd= | 0.010255
alpha (deg) | Cl | Cd | Cm | Cl/Cd
-17.5 | -0.065 | 0.18949 | -0.06 | -0.344
-17 | -0.102 | 0.19066 | -0.059 | -0.537
-16.5 | -0.172 | 0.19169 | -0.059 | -0.899
-16 | -0.217 | 0.17415 | -0.057 | -1.246
-15.5 | -0.254 | 0.16173 | -0.057 | -1.572
-15 | -0.286 | 0.14977 | -0.056 | -1.912
-14.5 | -0.314 | 0.14263 | -0.055 | -2.199
-14 | -0.336 | 0.13292 | -0.054 | -2.529
-13.5 | -0.354 | 0.12274 | -0.055 | -2.88
-13 | -0.365 | 0.11195 | -0.054 | -3.256
-12.5 | -0.369 | 0.10264 | -0.055 | -3.59
-12 | -0.367 | 0.09599 | -0.057 | -3.823
-11.5 | -0.36 | 0.08777 | -0.057 | -4.099
-11 | -0.347 | 0.08125 | -0.059 | -4.273
-10.5 | -0.329 | 0.07566 | -0.061 | -4.35
-10 | -0.306 | 0.06986 | -0.063 | -4.38
-9.5 | -0.278 | 0.06515 | -0.066 | -4.271
-9 | -0.246 | 0.06093 | -0.068 | -4.042
-8.5 | -0.21 | 0.06493 | -0.061 | -3.233
-8 | -0.172 | 0.0526 | -0.077 | -3.266
-7.5 | -0.13 | 0.04799 | -0.086 | -2.717
-7 | -0.088 | 0.0393 | -0.104 | -2.232
-6.5 | -0.048 | 0.01136 | -0.152 | -4.261
-6 | 0.01 | 0.01154 | -0.153 | 0.873
-5.5 | 0.07 | 0.01168 | -0.154 | 5.986
-5 | 0.131 | 0.01139 | -0.154 | 11.472
-4.5 | 0.192 | 0.01189 | -0.154 | 16.145
-4 | 0.254 | 0.01167 | -0.155 | 21.732
-3.5 | 0.316 | 0.01147 | -0.155 | 27.517
-3 | 0.377 | 0.01123 | -0.156 | 33.623
-2.5 | 0.439 | 0.01108 | -0.156 | 39.646
-2 | 0.501 | 0.0101 | -0.156 | 49.615
-1.5 | 0.564 | 0.00993 | -0.157 | 56.802
-1 | 0.625 | 0.01048 | -0.157 | 59.645
-0.5 | 0.687 | 0.01042 | -0.157 | 65.878
0 | 0.747 | 0.0098 | -0.158 | 76.266
0.5 | 0.806 | 0.00969 | -0.158 | 83.144
1 | 0.866 | 0.00812 | -0.158 | 106.613
1.5 | 0.926 | 0.00844 | -0.158 | 109.729
2 | 0.986 | 0.00834 | -0.159 | 118.218
2.5 | 1.046 | 0.00872 | -0.159 | 119.978
3 | 1.104 | 0.00866 | -0.159 | 127.535
3.5 | 1.161 | 0.0091 | -0.159 | 127.58
4 | 1.217 | 0.00908 | -0.16 | 134.108
4.5 | 1.271 | 0.00961 | -0.16 | 132.205
5 | 1.322 | 0.0097 | -0.16 | 136.354
5.5 | 1.366 | 0.0174 | -0.16 | 78.513
6 | 1.41 | 0.01859 | -0.16 | 75.882
6.5 | 1.45 | 0.01957 | -0.16 | 74.111
7 | 1.484 | 0.02057 | -0.16 | 72.138
7.5 | 1.511 | 0.02164 | -0.16 | 69.834
8 | 1.532 | 0.02278 | -0.16 | 67.257
8.5 | 1.545 | 0.02406 | -0.16 | 64.236
9 | 1.55 | 0.02542 | -0.16 | 60.986
9.5 | 1.543 | 0.0269 | -0.16 | 57.352
10 | 1.521 | 0.02841 | -0.159 | 53.561
10.5 | 1.237 | 0.07372 | -0.085 | 16.775
11 | 1.2 | 0.08056 | -0.074 | 14.901
11.5 | 1.16 | 0.08743 | -0.068 | 13.263
12 | 1.111 | 0.09453 | -0.064 | 11.754
12.5 | 1.055 | 0.10269 | -0.059 | 10.269
13 | 0.991 | 0.11205 | -0.058 | 8.847
13.5 | 0.921 | 0.1235 | -0.054 | 7.461
14 | 0.846 | 0.13402 | -0.054 | 6.314

## 30. Re 500k Mach 0.25 (2)
BIGFOIL.COM POLAR EXPORT
NACA5510
NACA5510 |  |  |  | Cl Max: | 1.4344 | at alpha= | 13.5 | deg
XFOIL ncrit=9 |  |  |  | L/D Max: | 131.782 | at alpha= | 3.5 | deg
Re: | 500000 |  |  | Cd Min: | 0.25625 | at alpha= | 20 | deg
Mach: | 0.25 |  |  | Cl=0 at alpha= | -5.6477 | deg
|  |  |  | @ Cl=0.1, Cd= | 0.011299
|  |  |  | @ Cl=0.4, Cd= | 0.0085419
|  |  |  | @ Cl=0.6, Cd= | 0.00777
alpha (deg) | Cl | Cd | Cm | Cl/Cd
-20 | -0.5046 | 0.23095 | -0.015 | -2.1849
-19.5 | -0.4892 | 0.22485 | -0.018 | -2.1757
-19 | -0.4751 | 0.21819 | -0.0216 | -2.1775
-18.5 | -0.4629 | 0.21163 | -0.0248 | -2.1873
-18 | -0.4472 | 0.20598 | -0.026 | -2.1711
-17.5 | -0.4334 | 0.20049 | -0.028 | -2.1617
-17 | -0.4205 | 0.19475 | -0.0299 | -2.1592
-16.5 | -0.4091 | 0.1884 | -0.0321 | -2.1714
-16 | -0.4044 | 0.18204 | -0.0354 | -2.2215
-15.5 | -0.3919 | 0.1756 | -0.0354 | -2.2318
-15 | -0.3807 | 0.17071 | -0.0355 | -2.2301
-14.5 | -0.3724 | 0.16562 | -0.0358 | -2.2485
-14 | -0.3671 | 0.15998 | -0.0363 | -2.2947
-13.5 | -0.3744 | 0.15385 | -0.0384 | -2.4335
-13 | -0.3673 | 0.1479 | -0.0364 | -2.4834
-12.5 | -0.3631 | 0.14366 | -0.0346 | -2.5275
-12 | -0.3578 | 0.1389 | -0.0342 | -2.576
-11.5 | -0.3388 | 0.12971 | -0.043 | -2.612
-11 | -0.3218 | 0.12004 | -0.0506 | -2.6808
-10.5 | -0.2913 | 0.11396 | -0.054 | -2.5562
-10 | -0.2644 | 0.10669 | -0.0605 | -2.4782
-9.5 | -0.2487 | 0.09603 | -0.0732 | -2.5898
-9 | -0.2278 | 0.08761 | -0.0787 | -2.6002
-8.5 | -0.191 | 0.08138 | -0.0855 | -2.347
-7.5 | -0.2174 | 0.02221 | -0.1533 | -9.7884
-7 | -0.1555 | 0.01756 | -0.1573 | -8.8554
-6.5 | -0.1028 | 0.01602 | -0.1566 | -6.417
-6 | -0.0384 | 0.0138 | -0.1583 | -2.7826
-5.5 | 0.0161 | 0.01291 | -0.1573 | 1.2471
-5 | 0.0802 | 0.0116 | -0.1585 | 6.9138
-4.5 | 0.1342 | 0.01078 | -0.1575 | 12.449
-4 | 0.1928 | 0.01011 | -0.1574 | 19.0702
-3.5 | 0.2532 | 0.00955 | -0.1575 | 26.5131
-3 | 0.3091 | 0.00911 | -0.1569 | 33.9297
-2.5 | 0.3665 | 0.00872 | -0.1566 | 42.0298
-2 | 0.4248 | 0.00841 | -0.1565 | 50.5113
-1.5 | 0.4827 | 0.00815 | -0.1563 | 59.227
-1 | 0.5382 | 0.00796 | -0.1557 | 67.6131
0 | 0.6488 | 0.00762 | -0.1542 | 85.1444
0.5 | 0.7026 | 0.00741 | -0.1532 | 94.8178
1 | 0.7655 | 0.00669 | -0.1538 | 114.4245
1.5 | 0.8204 | 0.00686 | -0.1528 | 119.5918
2 | 0.8732 | 0.00704 | -0.1515 | 124.0341
2.5 | 0.926 | 0.00725 | -0.1501 | 127.7241
3 | 0.978 | 0.00751 | -0.1485 | 130.2264
3.5 | 1.0279 | 0.0078 | -0.1464 | 131.7821
4 | 1.0737 | 0.00816 | -0.1435 | 131.5809
4.5 | 1.1163 | 0.00865 | -0.14 | 129.052
5 | 1.1567 | 0.00923 | -0.1361 | 125.3196
5.5 | 1.1914 | 0.01002 | -0.1311 | 118.9022
6 | 1.2159 | 0.01109 | -0.1244 | 109.6393
6.5 | 1.2334 | 0.01265 | -0.1168 | 97.502
7 | 1.245 | 0.01479 | -0.1089 | 84.1785
7.5 | 1.2592 | 0.01702 | -0.1019 | 73.9835
8 | 1.2802 | 0.01897 | -0.0961 | 67.4855
8.5 | 1.305 | 0.0208 | -0.0911 | 62.7404
9 | 1.327 | 0.02289 | -0.086 | 57.9729
9.5 | 1.3418 | 0.02559 | -0.0805 | 52.4345
10 | 1.3638 | 0.02796 | -0.0761 | 48.7768
10.5 | 1.3719 | 0.03154 | -0.071 | 43.4971
11 | 1.3892 | 0.03466 | -0.0671 | 40.0808
11.5 | 1.4032 | 0.03826 | -0.0636 | 36.6754
12 | 1.4077 | 0.04304 | -0.0599 | 32.7068
12.5 | 1.4206 | 0.04732 | -0.0571 | 30.0211
13 | 1.4295 | 0.05227 | -0.0547 | 27.3484
13.5 | 1.4344 | 0.05786 | -0.053 | 24.7909
14 | 1.4301 | 0.06507 | -0.0516 | 21.9779
14.5 | 1.4203 | 0.0734 | -0.0516 | 19.3501
15 | 1.404 | 0.08321 | -0.0533 | 16.873
15.5 | 1.3814 | 0.0947 | -0.0569 | 14.5871
16 | 1.3535 | 0.10803 | -0.0627 | 12.5289
16.5 | 1.3204 | 0.12342 | -0.071 | 10.6984
17 | 1.2825 | 0.14131 | -0.0821 | 9.0758
17.5 | 1.2371 | 0.16315 | -0.0969 | 7.5826
18 | 1.1494 | 0.20349 | -0.1222 | 5.6484
19 | 1.1271 | 0.24547 | -0.1438 | 4.5916
19.5 | 1.1413 | 0.25231 | -0.1478 | 4.5234
20 | 1.1601 | 0.25625 | -0.1494 | 4.5272

## 31. Re 500k Mach 0.50 (1)
BIGFOIL.COM POLAR EXPORT
NACA5510
NACA5510 |  |  |  | Cl Max: | 1.503 | at alpha= | 6 | deg
JavaFoil+Calcfoil stall+Eppler ext transition |  |  |  | L/D Max: | 137.736 | at alpha= | 2.5 | deg
Re: | 500000 |  |  | Cd Min: | 0.00807 | at alpha= | 1.5 | deg
Mach: | 0.5 |  |  | Cl=0 at alpha= | -6.09 | deg
|  |  |  | @ Cl=0.1, Cd= | 0.021397
|  |  |  | @ Cl=0.4, Cd= | 0.011086
|  |  |  | @ Cl=0.6, Cd= | 0.010264
alpha (deg) | Cl | Cd | Cm | Cl/Cd
-20 | -0.75 | 0.23331 | -0.088 | -3.214
-19.5 | -0.724 | 0.22519 | -0.088 | -3.213
-19 | -0.697 | 0.22043 | -0.088 | -3.163
-18.5 | -0.67 | 0.21134 | -0.087 | -3.169
-18 | -0.643 | 0.20681 | -0.087 | -3.111
-17.5 | -0.617 | 0.20251 | -0.087 | -3.046
-17 | -0.589 | 0.18975 | -0.085 | -3.106
-16.5 | -0.563 | 0.18565 | -0.085 | -3.031
-16 | -0.536 | 0.18045 | -0.086 | -2.971
-15.5 | -0.509 | 0.17739 | -0.083 | -2.868
-15 | -0.482 | 0.16944 | -0.084 | -2.845
-14.5 | -0.455 | 0.16552 | -0.084 | -2.751
-14 | -0.428 | 0.16179 | -0.082 | -2.645
-13.5 | -0.401 | 0.15816 | -0.082 | -2.537
-13 | -0.374 | 0.1495 | -0.079 | -2.501
-12.5 | -0.347 | 0.14019 | -0.08 | -2.475
-12 | -0.32 | 0.13913 | -0.078 | -2.299
-11.5 | -0.293 | 0.13657 | -0.077 | -2.145
-11 | -0.266 | 0.12912 | -0.078 | -2.06
-10.5 | -0.239 | 0.12288 | -0.075 | -1.943
-10 | -0.212 | 0.11891 | -0.075 | -1.781
-9.5 | -0.185 | 0.11059 | -0.073 | -1.67
-9 | -0.158 | 0.08583 | -0.07 | -1.836
-8.5 | -0.131 | 0.06813 | -0.07 | -1.917
-8 | -0.103 | 0.06651 | -0.066 | -1.556
-7.5 | -0.108 | 0.06137 | -0.062 | -1.763
-7 | -0.084 | 0.05321 | -0.069 | -1.571
-6.5 | -0.041 | 0.0478 | -0.077 | -0.852
-6 | 0.009 | 0.04323 | -0.091 | 0.202
-5.5 | 0.065 | 0.0297 | -0.13 | 2.183
-5 | 0.144 | 0.01096 | -0.172 | 13.126
-4.5 | 0.213 | 0.01157 | -0.172 | 18.368
-4 | 0.282 | 0.01088 | -0.173 | 25.913
-3.5 | 0.351 | 0.01124 | -0.173 | 31.267
-3 | 0.421 | 0.01102 | -0.174 | 38.207
-2.5 | 0.49 | 0.01079 | -0.174 | 45.45
-2 | 0.56 | 0.01054 | -0.175 | 53.133
-1.5 | 0.631 | 0.01005 | -0.175 | 62.76
-1 | 0.699 | 0.00998 | -0.175 | 70.027
-0.5 | 0.768 | 0.00996 | -0.176 | 77.11
0 | 0.835 | 0.00951 | -0.176 | 87.814
0.5 | 0.899 | 0.00955 | -0.176 | 94.052
1 | 0.966 | 0.00959 | -0.177 | 100.753
1.5 | 1.033 | 0.00807 | -0.177 | 127.985
2 | 1.099 | 0.00847 | -0.177 | 129.721
2.5 | 1.165 | 0.00846 | -0.177 | 137.736
3 | 1.229 | 0.009 | -0.178 | 136.591
3.5 | 1.29 | 0.01065 | -0.178 | 121.143
4 | 1.348 | 0.01137 | -0.178 | 118.573
4.5 | 1.402 | 0.01225 | -0.178 | 114.482
5 | 1.444 | 0.02025 | -0.178 | 71.317
5.5 | 1.48 | 0.02176 | -0.178 | 68.009
6 | 1.503 | 0.02334 | -0.178 | 64.399
6.5 | 1.502 | 0.02516 | -0.178 | 59.706
7 | 1.45 | 0.02717 | -0.177 | 53.357
7.5 | 1.012 | 0.06056 | -0.061 | 16.715
8 | 0.754 | 0.07832 | -0.063 | 9.627
8.5 | 0.781 | 0.09362 | -0.068 | 8.338
9 | 0.807 | 0.09363 | -0.071 | 8.62
9.5 | 0.834 | 0.11523 | -0.075 | 7.235
10 | 0.86 | 0.11877 | -0.079 | 7.244
10.5 | 0.887 | 0.12537 | -0.082 | 7.076
11 | 0.913 | 0.1337 | -0.082 | 6.828

## 32. Re 500k Mach 0.50 (2)
BIGFOIL.COM POLAR EXPORT
NACA5510
NACA5510 |  |  |  | Cl Max: | 1.35 | at alpha= | 10.5 | deg
XFOIL ncrit=9 |  |  |  | L/D Max: | 126.279 | at alpha= | 3.5 | deg
Re: | 500000 |  |  | Cd Min: | 0.24867 | at alpha= | -20 | deg
Mach: | 0.5 |  |  | Cl=0 at alpha= | -5.6353 | deg
|  |  |  | @ Cl=0.1, Cd= | 0.014306
|  |  |  | @ Cl=0.4, Cd= | 0.0095277
|  |  |  | @ Cl=0.6, Cd= | 0.0086641
alpha (deg) | Cl | Cd | Cm | Cl/Cd
-20 | -0.5337 | 0.24867 | -0.0162 | -2.1462
-19.5 | -0.5154 | 0.24111 | -0.0202 | -2.1376
-18.5 | -0.4808 | 0.2271 | -0.0259 | -2.1171
-18 | -0.4638 | 0.22086 | -0.0283 | -2.1
-17.5 | -0.4477 | 0.21435 | -0.0306 | -2.0886
-17 | -0.4326 | 0.20758 | -0.0329 | -2.084
-16.5 | -0.4216 | 0.20107 | -0.036 | -2.0968
-16 | -0.408 | 0.19422 | -0.0367 | -2.1007
-15.5 | -0.3952 | 0.18851 | -0.0369 | -2.0964
-15 | -0.3847 | 0.18299 | -0.0372 | -2.1023
-14.5 | -0.3768 | 0.17714 | -0.0376 | -2.1271
-14 | -0.3762 | 0.17177 | -0.0388 | -2.1901
-13.5 | -0.3691 | 0.16555 | -0.0373 | -2.2295
-13 | -0.3598 | 0.16034 | -0.0364 | -2.244
-12.5 | -0.3298 | 0.15213 | -0.0431 | -2.1679
-12 | -0.3046 | 0.14318 | -0.0525 | -2.1274
-11.5 | -0.2849 | 0.13457 | -0.0604 | -2.1171
-11 | -0.2487 | 0.12709 | -0.0633 | -1.9569
-10.5 | -0.2186 | 0.11911 | -0.0706 | -1.8353
-10 | -0.2046 | 0.11071 | -0.0802 | -1.8481
-9.5 | -0.1743 | 0.10191 | -0.0861 | -1.7103
-9 | -0.1421 | 0.09554 | -0.0902 | -1.4873
-8.5 | -0.1185 | 0.08734 | -0.1013 | -1.3568
-8 | -0.0851 | 0.07795 | -0.1127 | -1.0917
-7.5 | -0.0665 | 0.06942 | -0.116 | -0.95794
-6.5 | -0.0216 | 0.04959 | -0.1412 | -0.43557
-6 | -0.0194 | 0.03185 | -0.1648 | -0.60911
-5.5 | 0.0072 | 0.01898 | -0.177 | 0.37935
-5 | 0.0665 | 0.01555 | -0.1772 | 4.2765
-4.5 | 0.1365 | 0.01295 | -0.1776 | 10.5405
-4 | 0.1989 | 0.01164 | -0.1759 | 17.0876
-3.5 | 0.264 | 0.01072 | -0.1746 | 24.6269
-3 | 0.3307 | 0.01006 | -0.1739 | 32.8728
-2.5 | 0.3979 | 0.00954 | -0.1733 | 41.7086
-2 | 0.4647 | 0.00915 | -0.1729 | 50.7869
-1.5 | 0.5291 | 0.00888 | -0.172 | 59.5833
-1 | 0.5928 | 0.00868 | -0.1711 | 68.2949
-0.5 | 0.6562 | 0.00854 | -0.1702 | 76.8384
0 | 0.7183 | 0.00844 | -0.169 | 85.1066
0.5 | 0.7787 | 0.00836 | -0.1674 | 93.1459
1 | 0.8375 | 0.00821 | -0.1655 | 102.0097
2 | 0.9637 | 0.0079 | -0.1627 | 121.9873
2.5 | 1.0212 | 0.00819 | -0.1601 | 124.6886
3 | 1.0775 | 0.00854 | -0.1571 | 126.171
3.5 | 1.1302 | 0.00895 | -0.1532 | 126.2793
4 | 1.1743 | 0.00945 | -0.1475 | 124.2646
4.5 | 1.2081 | 0.01011 | -0.1397 | 119.4955
5 | 1.2392 | 0.01101 | -0.1317 | 112.5522
5.5 | 1.2631 | 0.01233 | -0.1229 | 102.4412
6 | 1.2746 | 0.01442 | -0.1131 | 88.3911
6.5 | 1.2753 | 0.01751 | -0.103 | 72.8327
7 | 1.2785 | 0.02102 | -0.0944 | 60.823
7.5 | 1.2938 | 0.02426 | -0.0876 | 53.3306
8.5 | 1.322 | 0.0319 | -0.0757 | 41.442
9 | 1.3318 | 0.03658 | -0.0705 | 36.4079
9.5 | 1.3356 | 0.04214 | -0.066 | 31.6944
10 | 1.3449 | 0.04772 | -0.0618 | 28.1832
10.5 | 1.35 | 0.05416 | -0.0586 | 24.9261
11 | 1.3443 | 0.06223 | -0.0569 | 21.6021
11.5 | 1.3292 | 0.07224 | -0.0571 | 18.3998
12 | 1.3032 | 0.08444 | -0.0602 | 15.4334
12.5 | 1.2717 | 0.0985 | -0.0663 | 12.9107
13 | 1.2385 | 0.11418 | -0.0751 | 10.8469
13.5 | 1.2058 | 0.13123 | -0.086 | 9.1884
14 | 1.1745 | 0.14979 | -0.0983 | 7.841
14.5 | 1.1503 | 0.16846 | -0.1101 | 6.8283
15 | 1.1468 | 0.18222 | -0.1185 | 6.2935
15.5 | 1.1467 | 0.19555 | -0.1265 | 5.864

## 33. Re 750k Mach 0.00 (1)
BIGFOIL.COM POLAR EXPORT
NACA5510
NACA5510 |  |  |  | Cl Max: | 1.583 | at alpha= | 10 | deg
JavaFoil+Calcfoil stall+Eppler ext transition |  |  |  | L/D Max: | 138.581 | at alpha= | 5.5 | deg
Re: | 750000 |  |  | Cd Min: | 0.00774 | at alpha= | 1.5 | deg
Mach: | 0 |  |  | Cl=0 at alpha= | -6.0877 | deg
|  |  |  | @ Cl=0.1, Cd= | 0.010865
|  |  |  | @ Cl=0.4, Cd= | 0.0098207
|  |  |  | @ Cl=0.6, Cd= | 0.01005
alpha (deg) | Cl | Cd | Cm | Cl/Cd
-20 | -0.4 | 0.20897 | -0.055 | -1.913
-19.5 | -0.411 | 0.19951 | -0.055 | -2.061
-19 | -0.422 | 0.19128 | -0.055 | -2.208
-18.5 | -0.433 | 0.18107 | -0.056 | -2.391
-18 | -0.443 | 0.17215 | -0.055 | -2.572
-17.5 | -0.452 | 0.16134 | -0.054 | -2.8
-17 | -0.46 | 0.15456 | -0.055 | -2.975
-16.5 | -0.466 | 0.14417 | -0.055 | -3.234
-16 | -0.471 | 0.13603 | -0.057 | -3.465
-15.5 | -0.474 | 0.12775 | -0.057 | -3.713
-15 | -0.476 | 0.12144 | -0.059 | -3.916
-14.5 | -0.474 | 0.11373 | -0.06 | -4.168
-14 | -0.47 | 0.10682 | -0.06 | -4.398
-13.5 | -0.463 | 0.10083 | -0.061 | -4.59
-13 | -0.452 | 0.09452 | -0.062 | -4.784
-12.5 | -0.438 | 0.08875 | -0.063 | -4.93
-12 | -0.42 | 0.08336 | -0.064 | -5.036
-11.5 | -0.399 | 0.07803 | -0.066 | -5.114
-11 | -0.375 | 0.07313 | -0.069 | -5.13
-10.5 | -0.348 | 0.06824 | -0.071 | -5.101
-10 | -0.318 | 0.06362 | -0.074 | -5.001
-9.5 | -0.286 | 0.05892 | -0.079 | -4.847
-9 | -0.251 | 0.05409 | -0.084 | -4.633
-8.5 | -0.214 | 0.04742 | -0.094 | -4.52
-8 | -0.179 | 0.03549 | -0.111 | -5.037
-7.5 | -0.149 | 0.01372 | -0.138 | -10.878
-7 | -0.103 | 0.01078 | -0.147 | -9.59
-6.5 | -0.047 | 0.01097 | -0.148 | -4.321
-6 | 0.01 | 0.01055 | -0.148 | 0.93
-5.5 | 0.068 | 0.01099 | -0.149 | 6.188
-5 | 0.127 | 0.01076 | -0.149 | 11.797
-4.5 | 0.186 | 0.01048 | -0.149 | 17.772
-4 | 0.246 | 0.01028 | -0.15 | 23.932
-3.5 | 0.306 | 0.01009 | -0.15 | 30.316
-3 | 0.366 | 0.0099 | -0.151 | 36.917
-2.5 | 0.426 | 0.00976 | -0.151 | 43.596
-2 | 0.485 | 0.01031 | -0.151 | 47.059
-1.5 | 0.546 | 0.01016 | -0.152 | 53.764
-1 | 0.605 | 0.01004 | -0.152 | 60.33
-0.5 | 0.665 | 0.01001 | -0.152 | 66.444
0 | 0.724 | 0.00987 | -0.153 | 73.344
0.5 | 0.781 | 0.00807 | -0.153 | 96.793
1 | 0.839 | 0.00845 | -0.153 | 99.344
1.5 | 0.898 | 0.00774 | -0.153 | 116.051
2 | 0.956 | 0.00808 | -0.154 | 118.305
2.5 | 1.014 | 0.00848 | -0.154 | 119.588
3 | 1.071 | 0.00841 | -0.154 | 127.404
3.5 | 1.127 | 0.00891 | -0.155 | 126.39
4 | 1.181 | 0.00889 | -0.155 | 132.953
4.5 | 1.234 | 0.00945 | -0.155 | 130.659
5 | 1.286 | 0.00949 | -0.155 | 135.456
5.5 | 1.334 | 0.00963 | -0.155 | 138.581
6 | 1.377 | 0.01624 | -0.155 | 84.762
6.5 | 1.419 | 0.01703 | -0.155 | 83.342
7 | 1.457 | 0.01785 | -0.155 | 81.658
7.5 | 1.491 | 0.01869 | -0.156 | 79.812
8 | 1.521 | 0.01957 | -0.156 | 77.724
8.5 | 1.546 | 0.02052 | -0.156 | 75.316
9 | 1.565 | 0.02154 | -0.156 | 72.675
9.5 | 1.578 | 0.02262 | -0.155 | 69.74
10 | 1.583 | 0.02377 | -0.155 | 66.569
10.5 | 1.581 | 0.02504 | -0.155 | 63.139
11 | 1.573 | 0.02643 | -0.155 | 59.503
11.5 | 1.558 | 0.02796 | -0.155 | 55.695
12 | 1.534 | 0.02987 | -0.154 | 51.367
12.5 | 1.499 | 0.03266 | -0.152 | 45.896
13 | 1.253 | 0.08806 | -0.098 | 14.225
13.5 | 1.215 | 0.09854 | -0.085 | 12.329
14 | 1.183 | 0.10642 | -0.079 | 11.116
14.5 | 1.151 | 0.11348 | -0.076 | 10.146
15 | 1.117 | 0.12137 | -0.071 | 9.206

## 34. Re 750k Mach 0.00 (2)
BIGFOIL.COM POLAR EXPORT
NACA5510
NACA5510 |  |  |  | Cl Max: | 1.5361 | at alpha= | 16 | deg
XFOIL ncrit=9 |  |  |  | L/D Max: | 150.924 | at alpha= | 3.5 | deg
Re: | 750000 |  |  | Cd Min: | 0.22643 | at alpha= | -20 | deg
Mach: | 0 |  |  | Cl=0 at alpha= | -5.8261 | deg
|  |  |  | @ Cl=0.1, Cd= | 0.0088793
|  |  |  | @ Cl=0.4, Cd= | 0.0070903
|  |  |  | @ Cl=0.6, Cd= | 0.0065487
alpha (deg) | Cl | Cd | Cm | Cl/Cd
-20 | -0.4998 | 0.22643 | -0.0144 | -2.2073
-19.5 | -0.4853 | 0.22067 | -0.0172 | -2.1992
-19 | -0.472 | 0.21365 | -0.0205 | -2.2092
-18.5 | -0.4614 | 0.20695 | -0.0239 | -2.2295
-18 | -0.4474 | 0.20119 | -0.0251 | -2.2238
-17.5 | -0.4343 | 0.1961 | -0.0269 | -2.2147
-17 | -0.4221 | 0.19077 | -0.0286 | -2.2126
-16.5 | -0.4112 | 0.18504 | -0.0303 | -2.2222
-16 | -0.4056 | 0.17746 | -0.0331 | -2.2856
-15.5 | -0.401 | 0.17043 | -0.0347 | -2.3529
-15 | -0.3891 | 0.16595 | -0.0342 | -2.3447
-14.5 | -0.3812 | 0.16129 | -0.0342 | -2.3634
-14 | -0.3758 | 0.15636 | -0.0341 | -2.4034
-13.5 | -0.3797 | 0.14938 | -0.0352 | -2.5418
-13 | -0.3843 | 0.14307 | -0.0352 | -2.6861
-12.5 | -0.3632 | 0.13584 | -0.0387 | -2.6737
-12 | -0.3368 | 0.12956 | -0.0437 | -2.5996
-11.5 | -0.3145 | 0.12172 | -0.0499 | -2.5838
-11 | -0.3042 | 0.1103 | -0.0593 | -2.7579
-10.5 | -0.2842 | 0.1026 | -0.0644 | -2.77
-10 | -0.2529 | 0.09686 | -0.07 | -2.611
-9.5 | -0.4032 | 0.01905 | -0.1501 | -21.1654
-9 | -0.3481 | 0.01718 | -0.1518 | -20.2619
-8.5 | -0.2855 | 0.01572 | -0.1544 | -18.1616
-8 | -0.2378 | 0.01399 | -0.1538 | -16.9979
-7.5 | -0.1796 | 0.01277 | -0.155 | -14.0642
-7 | -0.1281 | 0.01199 | -0.1543 | -10.6839
-6.5 | -0.0711 | 0.01088 | -0.155 | -6.5349
-6 | -0.0191 | 0.01035 | -0.1542 | -1.8454
-5.5 | 0.0358 | 0.00957 | -0.1542 | 3.7409
-5 | 0.0903 | 0.00896 | -0.1539 | 10.0781
-4.5 | 0.1444 | 0.00851 | -0.1535 | 16.9683
-4 | 0.2002 | 0.00812 | -0.1535 | 24.6552
-3.5 | 0.255 | 0.0078 | -0.1532 | 32.6923
-3 | 0.309 | 0.0075 | -0.1527 | 41.2
-2.5 | 0.3636 | 0.00723 | -0.1524 | 50.2905
-2 | 0.4183 | 0.00702 | -0.1521 | 59.5869
-1.5 | 0.4728 | 0.00685 | -0.1518 | 69.0219
-1 | 0.5267 | 0.00671 | -0.1513 | 78.4948
-0.5 | 0.5801 | 0.00659 | -0.1507 | 88.0273
0 | 0.6331 | 0.00648 | -0.15 | 97.7006
0.5 | 0.6855 | 0.00636 | -0.1492 | 107.783
1 | 0.7356 | 0.00612 | -0.148 | 120.1961
1.5 | 0.7968 | 0.00565 | -0.1489 | 141.0265
2 | 0.8482 | 0.00583 | -0.1478 | 145.4889
2.5 | 0.8987 | 0.00606 | -0.1466 | 148.3003
3 | 0.9485 | 0.00629 | -0.1452 | 150.7949
3.5 | 0.9961 | 0.0066 | -0.1433 | 150.9242
4 | 1.0399 | 0.00703 | -0.1407 | 147.9232
4.5 | 1.0832 | 0.00753 | -0.1381 | 143.8513
5 | 1.1238 | 0.00815 | -0.1351 | 137.8896
5.5 | 1.1607 | 0.00897 | -0.1314 | 129.398
6 | 1.1924 | 0.01007 | -0.1269 | 118.4111
6.5 | 1.2152 | 0.01151 | -0.1209 | 105.5778
7 | 1.2356 | 0.01312 | -0.1146 | 94.1768
7.5 | 1.2592 | 0.01461 | -0.1092 | 86.1875
8 | 1.2879 | 0.01586 | -0.1047 | 81.2043
8.5 | 1.3161 | 0.01715 | -0.1003 | 76.7405
9 | 1.3455 | 0.01841 | -0.0962 | 73.0853
9.5 | 1.3748 | 0.01968 | -0.0924 | 69.8577
10 | 1.3993 | 0.02132 | -0.088 | 65.6332
10.5 | 1.4252 | 0.02291 | -0.0842 | 62.2086
11 | 1.4429 | 0.02515 | -0.0796 | 57.3718
11.5 | 1.4666 | 0.02705 | -0.0761 | 54.2181
12 | 1.4811 | 0.02974 | -0.0719 | 49.8016
12.5 | 1.4912 | 0.03298 | -0.0678 | 45.2153
13 | 1.5062 | 0.03597 | -0.0647 | 41.8738
13.5 | 1.52 | 0.03925 | -0.0619 | 38.7261
14 | 1.5285 | 0.04322 | -0.0593 | 35.3656
14.5 | 1.5213 | 0.04919 | -0.0565 | 30.927
15 | 1.5315 | 0.05358 | -0.0552 | 28.5834
15.5 | 1.5352 | 0.059 | -0.0542 | 26.0203
16 | 1.5361 | 0.06507 | -0.0539 | 23.6069
16.5 | 1.5346 | 0.07182 | -0.0543 | 21.3673
17 | 1.5299 | 0.07936 | -0.0554 | 19.278
17.5 | 1.5218 | 0.08782 | -0.0574 | 17.3286
18 | 1.5051 | 0.09798 | -0.0604 | 15.3613
18.5 | 1.4781 | 0.11038 | -0.0648 | 13.391
19 | 1.462 | 0.12168 | -0.0703 | 12.0151
19.5 | 1.443 | 0.13397 | -0.0769 | 10.7711
20 | 1.4218 | 0.14727 | -0.0848 | 9.6544

## 35. Re 750k Mach 0.10 (1)
BIGFOIL.COM POLAR EXPORT
NACA5510
NACA5510 |  |  |  | Cl Max: | 1.575 | at alpha= | 9.5 | deg
JavaFoil+Calcfoil stall+Eppler ext transition |  |  |  | L/D Max: | 137.822 | at alpha= | 5.5 | deg
Re: | 750000 |  |  | Cd Min: | 0.00746 | at alpha= | 1 | deg
Mach: | 0.1 |  |  | Cl=0 at alpha= | -6.0862 | deg
|  |  |  | @ Cl=0.1, Cd= | 0.010564
|  |  |  | @ Cl=0.4, Cd= | 0.0098626
|  |  |  | @ Cl=0.6, Cd= | 0.010096
alpha (deg) | Cl | Cd | Cm | Cl/Cd
-19.5 | -0.369 | 0.20228 | -0.056 | -1.824
-19 | -0.382 | 0.19333 | -0.056 | -1.978
-18.5 | -0.395 | 0.18406 | -0.056 | -2.148
-18 | -0.408 | 0.17382 | -0.056 | -2.346
-17.5 | -0.419 | 0.16563 | -0.055 | -2.532
-17 | -0.43 | 0.15788 | -0.055 | -2.723
-16.5 | -0.439 | 0.14845 | -0.055 | -2.959
-16 | -0.447 | 0.1407 | -0.055 | -3.177
-15.5 | -0.453 | 0.13099 | -0.057 | -3.458
-15 | -0.457 | 0.12281 | -0.057 | -3.718
-14.5 | -0.458 | 0.11539 | -0.058 | -3.968
-14 | -0.456 | 0.1083 | -0.059 | -4.213
-13.5 | -0.452 | 0.10167 | -0.059 | -4.441
-13 | -0.443 | 0.09553 | -0.061 | -4.639
-12.5 | -0.431 | 0.08995 | -0.063 | -4.787
-12 | -0.415 | 0.08425 | -0.064 | -4.92
-11.5 | -0.395 | 0.07874 | -0.066 | -5.018
-11 | -0.372 | 0.07372 | -0.068 | -5.049
-10.5 | -0.346 | 0.06882 | -0.071 | -5.032
-10 | -0.317 | 0.06411 | -0.074 | -4.946
-9.5 | -0.285 | 0.05964 | -0.077 | -4.777
-9 | -0.25 | 0.05465 | -0.083 | -4.581
-8.5 | -0.214 | 0.04842 | -0.093 | -4.421
-8 | -0.178 | 0.03812 | -0.108 | -4.658
-7.5 | -0.144 | 0.0194 | -0.13 | -7.409
-7 | -0.104 | 0.01043 | -0.148 | -9.944
-6.5 | -0.048 | 0.01104 | -0.149 | -4.313
-6 | 0.01 | 0.01062 | -0.149 | 0.928
-5.5 | 0.068 | 0.01032 | -0.149 | 6.622
-5 | 0.127 | 0.01077 | -0.15 | 11.839
-4.5 | 0.187 | 0.01055 | -0.15 | 17.734
-4 | 0.247 | 0.01028 | -0.151 | 24.027
-3.5 | 0.307 | 0.01016 | -0.151 | 30.234
-3 | 0.367 | 0.00996 | -0.151 | 36.889
-2.5 | 0.428 | 0.00978 | -0.152 | 43.733
-2 | 0.488 | 0.01035 | -0.152 | 47.132
-1.5 | 0.549 | 0.01019 | -0.152 | 53.871
-1 | 0.609 | 0.01008 | -0.153 | 60.346
-0.5 | 0.668 | 0.01006 | -0.153 | 66.45
0 | 0.728 | 0.00997 | -0.153 | 73.031
0.5 | 0.785 | 0.00813 | -0.154 | 96.538
1 | 0.843 | 0.00746 | -0.154 | 113.138
1.5 | 0.902 | 0.00778 | -0.154 | 116.007
2 | 0.961 | 0.00816 | -0.155 | 117.753
2.5 | 1.019 | 0.00805 | -0.155 | 126.518
3 | 1.076 | 0.00846 | -0.155 | 127.166
3.5 | 1.132 | 0.00894 | -0.155 | 126.573
4 | 1.187 | 0.00895 | -0.156 | 132.601
4.5 | 1.24 | 0.00953 | -0.156 | 130.121
5 | 1.291 | 0.00957 | -0.156 | 134.892
5.5 | 1.34 | 0.00972 | -0.156 | 137.822
6 | 1.382 | 0.01637 | -0.156 | 84.421
6.5 | 1.425 | 0.01719 | -0.156 | 82.872
7 | 1.462 | 0.01802 | -0.156 | 81.138
7.5 | 1.495 | 0.01888 | -0.156 | 79.219
8 | 1.524 | 0.01979 | -0.156 | 77
8.5 | 1.547 | 0.02076 | -0.156 | 74.538
9 | 1.565 | 0.02182 | -0.156 | 71.736
9.5 | 1.575 | 0.02292 | -0.156 | 68.735
10 | 1.285 | 0.07192 | -0.062 | 17.871
10.5 | 1.572 | 0.02546 | -0.156 | 61.774
11 | 1.561 | 0.02688 | -0.156 | 58.063
11.5 | 1.541 | 0.02856 | -0.155 | 53.947
12 | 1.511 | 0.03067 | -0.154 | 49.26
12.5 | 1.436 | 0.03815 | -0.148 | 37.644
13 | 1.218 | 0.09274 | -0.089 | 13.129
13.5 | 1.182 | 0.10139 | -0.079 | 11.654
14 | 1.147 | 0.10868 | -0.075 | 10.557
14.5 | 1.111 | 0.11632 | -0.071 | 9.552

## 36. Re 750k Mach 0.10 (2)
BIGFOIL.COM POLAR EXPORT
NACA5510
NACA5510 |  |  |  | Cl Max: | 1.525 | at alpha= | 15.5 | deg
XFOIL ncrit=9 |  |  |  | L/D Max: | 150.693 | at alpha= | 3.5 | deg
Re: | 750000 |  |  | Cd Min: | 0.22704 | at alpha= | -20 | deg
Mach: | 0.1 |  |  | Cl=0 at alpha= | -5.8175 | deg
|  |  |  | @ Cl=0.1, Cd= | 0.0089291
|  |  |  | @ Cl=0.4, Cd= | 0.00712
|  |  |  | @ Cl=0.6, Cd= | 0.0065849
alpha (deg) | Cl | Cd | Cm | Cl/Cd
-20 | -0.5005 | 0.22704 | -0.0144 | -2.2045
-19.5 | -0.486 | 0.22123 | -0.0173 | -2.1968
-19 | -0.4726 | 0.21421 | -0.0206 | -2.2062
-18.5 | -0.4617 | 0.20753 | -0.0239 | -2.2247
-18 | -0.4476 | 0.20175 | -0.0252 | -2.2186
-17.5 | -0.4344 | 0.19663 | -0.027 | -2.2092
-17 | -0.4221 | 0.19127 | -0.0288 | -2.2068
-16.5 | -0.4111 | 0.18552 | -0.0304 | -2.2159
-16 | -0.4053 | 0.178 | -0.0332 | -2.277
-15.5 | -0.4006 | 0.17102 | -0.0348 | -2.3424
-15 | -0.3886 | 0.16649 | -0.0342 | -2.3341
-14.5 | -0.3808 | 0.16182 | -0.0342 | -2.3532
-14 | -0.3754 | 0.15688 | -0.0341 | -2.3929
-13.5 | -0.3791 | 0.14997 | -0.0352 | -2.5278
-13 | -0.3833 | 0.14368 | -0.0353 | -2.6677
-12.5 | -0.36 | 0.13623 | -0.0392 | -2.6426
-12 | -0.3337 | 0.1299 | -0.0443 | -2.5689
-11.5 | -0.3113 | 0.122 | -0.0505 | -2.5516
-11 | -0.3009 | 0.11074 | -0.0598 | -2.7172
-10.5 | -0.28 | 0.10317 | -0.0648 | -2.714
-10 | -0.4522 | 0.02617 | -0.1449 | -17.2793
-9.5 | -0.3987 | 0.02067 | -0.1516 | -19.2888
-9 | -0.3499 | 0.01778 | -0.153 | -19.6794
-8.5 | -0.2871 | 0.01616 | -0.1556 | -17.7661
-8 | -0.2378 | 0.01477 | -0.155 | -16.1002
-7.5 | -0.1808 | 0.01297 | -0.1562 | -13.9399
-7 | -0.1297 | 0.01211 | -0.1553 | -10.7102
-6.5 | -0.0733 | 0.011 | -0.1557 | -6.6636
-6 | -0.02 | 0.01041 | -0.1551 | -1.9212
-5.5 | 0.0348 | 0.00962 | -0.155 | 3.6175
-5 | 0.0905 | 0.00901 | -0.1548 | 10.0444
-4.5 | 0.1445 | 0.00855 | -0.1543 | 16.9006
-4 | 0.2004 | 0.00815 | -0.1542 | 24.589
-3.5 | 0.2563 | 0.00784 | -0.154 | 32.6913
-3 | 0.3103 | 0.00752 | -0.1535 | 41.2633
-2.5 | 0.365 | 0.00726 | -0.1531 | 50.2755
-2 | 0.42 | 0.00704 | -0.1528 | 59.6591
-1.5 | 0.4748 | 0.00687 | -0.1524 | 69.1121
-1 | 0.5291 | 0.00673 | -0.1519 | 78.6181
-0.5 | 0.583 | 0.00662 | -0.1514 | 88.0665
0 | 0.6363 | 0.00651 | -0.1507 | 97.7419
0.5 | 0.6889 | 0.0064 | -0.1499 | 107.6406
1 | 0.7394 | 0.00616 | -0.1486 | 120.0325
1.5 | 0.8005 | 0.00567 | -0.1495 | 141.1817
2 | 0.8521 | 0.00586 | -0.1483 | 145.4096
2.5 | 0.9029 | 0.0061 | -0.147 | 148.0164
3 | 0.9529 | 0.00633 | -0.1456 | 150.5371
3.5 | 1.0006 | 0.00664 | -0.1437 | 150.6928
4 | 1.0446 | 0.00708 | -0.141 | 147.5424
4.5 | 1.088 | 0.00758 | -0.1383 | 143.5356
5 | 1.1284 | 0.00822 | -0.1351 | 137.2749
5.5 | 1.165 | 0.00905 | -0.1313 | 128.7293
6 | 1.1956 | 0.01018 | -0.1265 | 117.446
6.5 | 1.2173 | 0.01165 | -0.1202 | 104.4893
7.5 | 1.2615 | 0.01479 | -0.1084 | 85.2941
8 | 1.2898 | 0.01608 | -0.1038 | 80.2114
8.5 | 1.3187 | 0.01737 | -0.0994 | 75.9182
9 | 1.3464 | 0.01876 | -0.095 | 71.7697
9.5 | 1.376 | 0.02006 | -0.0912 | 68.5942
10 | 1.4007 | 0.02173 | -0.0868 | 64.4593
10.5 | 1.4248 | 0.02351 | -0.0827 | 60.604
11 | 1.443 | 0.02578 | -0.0782 | 55.9736
11.5 | 1.4658 | 0.02783 | -0.0746 | 52.6698
12 | 1.4751 | 0.03104 | -0.0701 | 47.5226
12.5 | 1.4886 | 0.03412 | -0.0664 | 43.6284
13 | 1.5024 | 0.03737 | -0.0632 | 40.2034
13.5 | 1.5148 | 0.04092 | -0.0605 | 37.0186
14 | 1.5198 | 0.04545 | -0.0579 | 33.4389
14.5 | 1.5158 | 0.0513 | -0.0556 | 29.5478
15 | 1.5233 | 0.05622 | -0.0544 | 27.0953
15.5 | 1.525 | 0.06211 | -0.0536 | 24.5532
16 | 1.5242 | 0.06869 | -0.0536 | 22.1895
16.5 | 1.5205 | 0.07602 | -0.0544 | 20.0013
17 | 1.5133 | 0.08426 | -0.0561 | 17.9599
17.5 | 1.5018 | 0.09359 | -0.0587 | 16.0466
18 | 1.4809 | 0.10486 | -0.0626 | 14.1226
18.5 | 1.4524 | 0.11812 | -0.0683 | 12.296
19 | 1.4325 | 0.13063 | -0.0749 | 10.9661
19.5 | 1.4096 | 0.1443 | -0.083 | 9.7685
20 | 1.3838 | 0.15925 | -0.0925 | 8.6895

## 37. Re 750k Mach 0.25 (1)
BIGFOIL.COM POLAR EXPORT
NACA5510
NACA5510 |  |  |  | Cl Max: | 1.554 | at alpha= | 9 | deg
JavaFoil+Calcfoil stall+Eppler ext transition |  |  |  | L/D Max: | 139.562 | at alpha= | 5 | deg
Re: | 750000 |  |  | Cd Min: | 0.0077 | at alpha= | 1 | deg
Mach: | 0.25 |  |  | Cl=0 at alpha= | -6.0847 | deg
|  |  |  | @ Cl=0.1, Cd= | 0.010786
|  |  |  | @ Cl=0.4, Cd= | 0.010113
|  |  |  | @ Cl=0.6, Cd= | 0.010406
alpha (deg) | Cl | Cd | Cm | Cl/Cd
-17.5 | -0.065 | 0.17617 | -0.062 | -0.37
-17 | -0.102 | 0.1788 | -0.062 | -0.573
-16.5 | -0.172 | 0.1724 | -0.061 | -1
-16 | -0.217 | 0.15743 | -0.06 | -1.379
-15.5 | -0.254 | 0.15048 | -0.059 | -1.69
-15 | -0.286 | 0.14153 | -0.059 | -2.024
-14.5 | -0.314 | 0.13148 | -0.058 | -2.387
-14 | -0.336 | 0.12351 | -0.057 | -2.723
-13.5 | -0.354 | 0.11515 | -0.058 | -3.071
-13 | -0.365 | 0.10644 | -0.057 | -3.426
-12.5 | -0.369 | 0.09844 | -0.058 | -3.746
-12 | -0.367 | 0.09079 | -0.06 | -4.044
-11.5 | -0.36 | 0.08416 | -0.061 | -4.278
-11 | -0.347 | 0.07807 | -0.063 | -4.451
-10.5 | -0.329 | 0.07272 | -0.065 | -4.531
-10 | -0.307 | 0.06739 | -0.069 | -4.549
-9.5 | -0.279 | 0.06273 | -0.072 | -4.447
-9 | -0.247 | 0.05807 | -0.077 | -4.256
-8.5 | -0.21 | 0.06134 | -0.061 | -3.422
-8 | -0.174 | 0.04738 | -0.093 | -3.673
-7.5 | -0.135 | 0.03637 | -0.111 | -3.721
-7 | -0.101 | 0.01252 | -0.145 | -8.059
-6.5 | -0.049 | 0.01079 | -0.153 | -4.5
-6 | 0.01 | 0.01096 | -0.153 | 0.919
-5.5 | 0.07 | 0.01053 | -0.154 | 6.639
-5 | 0.131 | 0.01105 | -0.154 | 11.828
-4.5 | 0.192 | 0.01076 | -0.154 | 17.846
-4 | 0.254 | 0.01055 | -0.155 | 24.036
-3.5 | 0.316 | 0.01036 | -0.155 | 30.46
-3 | 0.377 | 0.01018 | -0.156 | 37.083
-2.5 | 0.439 | 0.01 | -0.156 | 43.926
-2 | 0.501 | 0.01063 | -0.156 | 47.152
-1.5 | 0.564 | 0.01043 | -0.157 | 54.064
-1 | 0.625 | 0.01039 | -0.157 | 60.213
-0.5 | 0.687 | 0.01037 | -0.157 | 66.232
0 | 0.748 | 0.01028 | -0.158 | 72.743
0.5 | 0.806 | 0.00917 | -0.158 | 87.911
1 | 0.866 | 0.0077 | -0.158 | 112.513
1.5 | 0.927 | 0.00806 | -0.158 | 114.978
2 | 0.987 | 0.00796 | -0.159 | 123.97
2.5 | 1.047 | 0.00836 | -0.159 | 125.251
3 | 1.105 | 0.00831 | -0.159 | 132.917
3.5 | 1.162 | 0.00878 | -0.16 | 132.402
4 | 1.218 | 0.00878 | -0.16 | 138.643
4.5 | 1.272 | 0.00939 | -0.16 | 135.412
5 | 1.323 | 0.00948 | -0.16 | 139.562
5.5 | 1.368 | 0.01609 | -0.16 | 85.011
6 | 1.412 | 0.01717 | -0.16 | 82.228
6.5 | 1.452 | 0.01808 | -0.16 | 80.297
7 | 1.486 | 0.01901 | -0.16 | 78.155
7.5 | 1.514 | 0.02 | -0.16 | 75.669
8 | 1.535 | 0.02106 | -0.16 | 72.885
8.5 | 1.548 | 0.02223 | -0.16 | 69.655
9 | 1.554 | 0.0235 | -0.16 | 66.105
9.5 | 1.547 | 0.02488 | -0.16 | 62.184
10 | 1.527 | 0.02635 | -0.16 | 57.967
10.5 | 1.495 | 0.02813 | -0.159 | 53.152
11 | 1.439 | 0.03103 | -0.157 | 46.388
11.5 | 1.166 | 0.08303 | -0.083 | 14.038
12 | 1.114 | 0.09051 | -0.074 | 12.306
12.5 | 1.056 | 0.09802 | -0.067 | 10.773
13 | 0.992 | 0.10715 | -0.064 | 9.259
13.5 | 0.922 | 0.11659 | -0.059 | 7.908
14 | 0.847 | 0.12586 | -0.058 | 6.726

## 38. Re 750k Mach 0.25 (2)
BIGFOIL.COM POLAR EXPORT
NACA5510
NACA5510 |  |  |  | Cl Max: | 1.4811 | at alpha= | 13.5 | deg
XFOIL ncrit=9 |  |  |  | L/D Max: | 149.893 | at alpha= | 3 | deg
Re: | 750000 |  |  | Cd Min: | 0.2305 | at alpha= | -20 | deg
Mach: | 0.25 |  |  | Cl=0 at alpha= | -5.7854 | deg
|  |  |  | @ Cl=0.1, Cd= | 0.0093807
|  |  |  | @ Cl=0.4, Cd= | 0.0072985
|  |  |  | @ Cl=0.6, Cd= | 0.0067361
alpha (deg) | Cl | Cd | Cm | Cl/Cd
-20 | -0.5053 | 0.2305 | -0.0148 | -2.1922
-19.5 | -0.49 | 0.22444 | -0.0177 | -2.1832
-19 | -0.476 | 0.21736 | -0.0211 | -2.1899
-18.5 | -0.4641 | 0.21072 | -0.0245 | -2.2024
-18 | -0.4493 | 0.20489 | -0.0258 | -2.1929
-17.5 | -0.4355 | 0.19959 | -0.0276 | -2.182
-17 | -0.4227 | 0.19406 | -0.0294 | -2.1782
-16.5 | -0.4112 | 0.18814 | -0.0311 | -2.1856
-16 | -0.4044 | 0.18088 | -0.0337 | -2.2357
-15.5 | -0.3989 | 0.17417 | -0.0354 | -2.2903
-15 | -0.3868 | 0.16944 | -0.0345 | -2.2828
-14.5 | -0.3791 | 0.16469 | -0.0345 | -2.3019
-14 | -0.3737 | 0.1597 | -0.0342 | -2.34
-13.5 | -0.3767 | 0.15304 | -0.0351 | -2.4614
-12.5 | -0.3436 | 0.13824 | -0.0423 | -2.4855
-12 | -0.3174 | 0.13154 | -0.0477 | -2.413
-11.5 | -0.2996 | 0.12212 | -0.0556 | -2.4533
-11 | -0.2835 | 0.11279 | -0.0629 | -2.5135
-10.5 | -0.2579 | 0.10591 | -0.0673 | -2.4351
-10 | -0.228 | 0.09938 | -0.0735 | -2.2942
-9 | -0.3472 | 0.0252 | -0.155 | -13.7778
-8.5 | -0.2911 | 0.02017 | -0.1612 | -14.4323
-8 | -0.2442 | 0.01747 | -0.1611 | -13.9782
-7.5 | -0.192 | 0.01457 | -0.1615 | -13.1778
-7 | -0.1368 | 0.01314 | -0.1612 | -10.411
-6.5 | -0.0809 | 0.01213 | -0.1606 | -6.6694
-6 | -0.0233 | 0.01089 | -0.1606 | -2.1396
-5.5 | 0.031 | 0.00999 | -0.1597 | 3.1031
-5 | 0.0893 | 0.0095 | -0.1594 | 9.4
-4.5 | 0.1467 | 0.00886 | -0.159 | 16.5576
-4 | 0.2027 | 0.00841 | -0.1584 | 24.1023
-3.5 | 0.2598 | 0.00798 | -0.158 | 32.5564
-3 | 0.3176 | 0.00768 | -0.1577 | 41.3542
-2.5 | 0.3742 | 0.0074 | -0.1572 | 50.5676
-2 | 0.4301 | 0.00718 | -0.1567 | 59.9025
-1.5 | 0.4861 | 0.007 | -0.1561 | 69.4429
-1 | 0.542 | 0.00686 | -0.1555 | 79.0087
-0.5 | 0.5976 | 0.00674 | -0.1549 | 88.6647
0 | 0.6526 | 0.00665 | -0.1542 | 98.1353
0.5 | 0.707 | 0.00655 | -0.1533 | 107.9389
1 | 0.7597 | 0.00639 | -0.1521 | 118.8889
1.5 | 0.8208 | 0.00583 | -0.1525 | 140.789
2 | 0.874 | 0.00602 | -0.1512 | 145.1827
2.5 | 0.9262 | 0.00626 | -0.1497 | 147.9553
3 | 0.9773 | 0.00652 | -0.148 | 149.8926
3.5 | 1.0259 | 0.00686 | -0.1458 | 149.5481
4 | 1.07 | 0.00733 | -0.1426 | 145.9754
4.5 | 1.1133 | 0.00787 | -0.1393 | 141.4612
5 | 1.1528 | 0.00856 | -0.1354 | 134.6729
6 | 1.2102 | 0.01077 | -0.1237 | 112.3677
6.5 | 1.2289 | 0.01247 | -0.1165 | 98.5485
7 | 1.2477 | 0.01429 | -0.1097 | 87.3128
7.5 | 1.2726 | 0.01586 | -0.1041 | 80.2396
8 | 1.3014 | 0.01729 | -0.0992 | 75.2689
8.5 | 1.3303 | 0.01877 | -0.0945 | 70.8737
9 | 1.3574 | 0.02043 | -0.0898 | 66.4415
9.5 | 1.3797 | 0.02247 | -0.0847 | 61.4019
10 | 1.4051 | 0.02443 | -0.0804 | 57.5153
10.5 | 1.4181 | 0.02738 | -0.0751 | 51.7933
11 | 1.4389 | 0.02993 | -0.071 | 48.0755
11.5 | 1.4544 | 0.03307 | -0.067 | 43.9794
12 | 1.4579 | 0.03748 | -0.0627 | 38.8981
12.5 | 1.4685 | 0.04158 | -0.0595 | 35.3175
13 | 1.4763 | 0.04626 | -0.0568 | 31.9131
13.5 | 1.4811 | 0.05154 | -0.0547 | 28.7369
14 | 1.4715 | 0.05885 | -0.0531 | 25.0042
14.5 | 1.472 | 0.0655 | -0.0525 | 22.4733
15 | 1.4652 | 0.07356 | -0.053 | 19.9184
15.5 | 1.4523 | 0.08299 | -0.0547 | 17.4997
16 | 1.4348 | 0.09379 | -0.058 | 15.298
16.5 | 1.413 | 0.10599 | -0.063 | 13.3314
17 | 1.3877 | 0.11961 | -0.0698 | 11.6019
17.5 | 1.3606 | 0.13435 | -0.0782 | 10.1273
18 | 1.3301 | 0.15077 | -0.0885 | 8.822
18.5 | 1.2943 | 0.16959 | -0.1011 | 7.6319

## 39. Re 750k Mach 0.50 (1)
BIGFOIL.COM POLAR EXPORT
NACA5510
NACA5510 |  |  |  | Cl Max: | 1.505 | at alpha= | 6 | deg
JavaFoil+Calcfoil stall+Eppler ext transition |  |  |  | L/D Max: | 148.002 | at alpha= | 3.5 | deg
Re: | 750000 |  |  | Cd Min: | 0.00775 | at alpha= | 1.5 | deg
Mach: | 0.5 |  |  | Cl=0 at alpha= | -6.09 | deg
|  |  |  | @ Cl=0.1, Cd= | 0.010695
|  |  |  | @ Cl=0.4, Cd= | 0.010397
|  |  |  | @ Cl=0.6, Cd= | 0.0099362
alpha (deg) | Cl | Cd | Cm | Cl/Cd
-20 | -0.75 | 0.20971 | -0.088 | -3.576
-19.5 | -0.724 | 0.20226 | -0.088 | -3.578
-19 | -0.697 | 0.1975 | -0.088 | -3.531
-18.5 | -0.67 | 0.19308 | -0.087 | -3.469
-18 | -0.643 | 0.1903 | -0.087 | -3.381
-17.5 | -0.617 | 0.1859 | -0.087 | -3.318
-17 | -0.589 | 0.17417 | -0.085 | -3.384
-16.5 | -0.563 | 0.16994 | -0.085 | -3.312
-16 | -0.536 | 0.16506 | -0.086 | -3.249
-15.5 | -0.509 | 0.16124 | -0.084 | -3.156
-15 | -0.482 | 0.15379 | -0.084 | -3.135
-14.5 | -0.455 | 0.14989 | -0.084 | -3.038
-14 | -0.428 | 0.14519 | -0.082 | -2.948
-13.5 | -0.401 | 0.14176 | -0.082 | -2.83
-13 | -0.374 | 0.13647 | -0.08 | -2.74
-12.5 | -0.347 | 0.1288 | -0.08 | -2.695
-12 | -0.32 | 0.1259 | -0.079 | -2.541
-11.5 | -0.293 | 0.12297 | -0.078 | -2.382
-11 | -0.266 | 0.11909 | -0.078 | -2.234
-10.5 | -0.239 | 0.1118 | -0.075 | -2.136
-10 | -0.212 | 0.10555 | -0.076 | -2.007
-9.5 | -0.185 | 0.0756 | -0.073 | -2.443
-9 | -0.158 | 0.07968 | -0.071 | -1.978
-8.5 | -0.131 | 0.06413 | -0.071 | -2.037
-8 | -0.104 | 0.06261 | -0.067 | -1.653
-7.5 | -0.108 | 0.05907 | -0.063 | -1.832
-7 | -0.084 | 0.05149 | -0.073 | -1.625
-6.5 | -0.041 | 0.04608 | -0.087 | -0.887
-6 | 0.009 | 0.0364 | -0.117 | 0.246
-5.5 | 0.076 | 0.01049 | -0.171 | 7.25
-5 | 0.144 | 0.01107 | -0.172 | 12.994
-4.5 | 0.213 | 0.01116 | -0.173 | 19.052
-4 | 0.282 | 0.01101 | -0.173 | 25.596
-3.5 | 0.351 | 0.0106 | -0.173 | 33.164
-3 | 0.421 | 0.01031 | -0.174 | 40.816
-2.5 | 0.49 | 0.01012 | -0.174 | 48.457
-2 | 0.56 | 0.00997 | -0.175 | 56.129
-1.5 | 0.631 | 0.00991 | -0.175 | 63.629
-1 | 0.699 | 0.00946 | -0.175 | 73.896
-0.5 | 0.768 | 0.00945 | -0.176 | 81.269
0 | 0.835 | 0.00948 | -0.176 | 88.15
0.5 | 0.899 | 0.00912 | -0.176 | 98.566
1 | 0.966 | 0.00918 | -0.177 | 105.312
1.5 | 1.033 | 0.00775 | -0.177 | 133.351
2 | 1.1 | 0.00818 | -0.177 | 134.54
2.5 | 1.166 | 0.00816 | -0.178 | 142.86
3 | 1.23 | 0.00868 | -0.178 | 141.599
3.5 | 1.291 | 0.00872 | -0.178 | 148.002
4 | 1.35 | 0.01049 | -0.178 | 128.712
4.5 | 1.403 | 0.01135 | -0.178 | 123.628
5 | 1.446 | 0.01871 | -0.178 | 77.289
5.5 | 1.482 | 0.02014 | -0.178 | 73.603
6 | 1.505 | 0.02159 | -0.178 | 69.716
6.5 | 1.505 | 0.02328 | -0.178 | 64.657
7 | 1.453 | 0.0253 | -0.178 | 57.428
7.5 | 1.013 | 0.05831 | -0.066 | 17.37
8 | 0.754 | 0.0719 | -0.065 | 10.489
8.5 | 0.781 | 0.08657 | -0.069 | 9.018
9 | 0.807 | 0.08523 | -0.072 | 9.471
9.5 | 0.834 | 0.10303 | -0.076 | 8.093
10 | 0.86 | 0.10578 | -0.079 | 8.134
10.5 | 0.887 | 0.11387 | -0.083 | 7.791
11 | 0.913 | 0.12078 | -0.083 | 7.56

## 40. Re 750k Mach 0.50 (2)
BIGFOIL.COM POLAR EXPORT
NACA5510
NACA5510 |  |  |  | Cl Max: | 1.3859 | at alpha= | 10.5 | deg
XFOIL ncrit=9 |  |  |  | L/D Max: | 144.684 | at alpha= | 3 | deg
Re: | 750000 |  |  | Cd Min: | 0.2483 | at alpha= | -20 | deg
Mach: | 0.5 |  |  | Cl=0 at alpha= | -5.7092 | deg
|  |  |  | @ Cl=0.1, Cd= | 0.011385
|  |  |  | @ Cl=0.4, Cd= | 0.0080914
|  |  |  | @ Cl=0.6, Cd= | 0.0074471
alpha (deg) | Cl | Cd | Cm | Cl/Cd
-20 | -0.5338 | 0.2483 | -0.0161 | -2.1498
-19.5 | -0.5154 | 0.24062 | -0.0196 | -2.142
-19 | -0.4986 | 0.2332 | -0.0234 | -2.1381
-18.5 | -0.482 | 0.226 | -0.026 | -2.1327
-18 | -0.4651 | 0.21995 | -0.0279 | -2.1146
-17.5 | -0.4493 | 0.21373 | -0.0301 | -2.1022
-17 | -0.4344 | 0.20731 | -0.032 | -2.0954
-16.5 | -0.4219 | 0.20021 | -0.0342 | -2.1073
-16 | -0.4122 | 0.19369 | -0.036 | -2.1281
-15.5 | -0.401 | 0.18741 | -0.036 | -2.1397
-15 | -0.3908 | 0.18238 | -0.0356 | -2.1428
-14.5 | -0.3832 | 0.1771 | -0.0353 | -2.1637
-14 | -0.3682 | 0.17012 | -0.0379 | -2.1644
-13.5 | -0.3453 | 0.16046 | -0.047 | -2.1519
-13 | -0.3143 | 0.15242 | -0.0515 | -2.0621
-12.5 | -0.2865 | 0.14479 | -0.0573 | -1.9787
-12 | -0.2612 | 0.13627 | -0.0642 | -1.9168
-11.5 | -0.2403 | 0.12708 | -0.0728 | -1.8909
-11 | -0.2095 | 0.11948 | -0.0774 | -1.7534
-10.5 | -0.1837 | 0.11277 | -0.082 | -1.629
-10 | -0.1625 | 0.10377 | -0.0912 | -1.566
-9.5 | -0.1353 | 0.09499 | -0.0995 | -1.4244
-9 | -0.1144 | 0.08699 | -0.1051 | -1.3151
-8.5 | -0.0922 | 0.07758 | -0.1123 | -1.1885
-8 | -0.0546 | 0.06994 | -0.1223 | -0.78067
-7.5 | -0.0342 | 0.06031 | -0.133 | -0.56707
-7 | -0.0186 | 0.0502 | -0.1456 | -0.37052
-6.5 | -0.0235 | 0.03767 | -0.1614 | -0.62384
-6 | -0.0278 | 0.01867 | -0.1818 | -1.489
-5.5 | 0.02 | 0.01388 | -0.1817 | 1.4409
-5 | 0.0814 | 0.01178 | -0.1801 | 6.91
-4.5 | 0.146 | 0.01041 | -0.1787 | 14.025
-4 | 0.2124 | 0.00949 | -0.1776 | 22.3815
-3.5 | 0.2783 | 0.00885 | -0.1765 | 31.4463
-3 | 0.3429 | 0.00842 | -0.1752 | 40.7245
-2.5 | 0.4072 | 0.00805 | -0.1741 | 50.5839
-2 | 0.4714 | 0.00779 | -0.1732 | 60.5135
-1.5 | 0.535 | 0.00759 | -0.1722 | 70.4875
-1 | 0.598 | 0.00745 | -0.1712 | 80.2685
-0.5 | 0.6605 | 0.00736 | -0.1701 | 89.7418
0 | 0.7221 | 0.00731 | -0.1688 | 98.7825
0.5 | 0.7832 | 0.00729 | -0.1674 | 107.4348
1 | 0.8426 | 0.00726 | -0.1656 | 116.0606
1.5 | 0.8998 | 0.00715 | -0.1634 | 125.8462
2 | 0.9636 | 0.00677 | -0.1621 | 142.3338
2.5 | 1.0205 | 0.00707 | -0.1594 | 144.3423
3 | 1.075 | 0.00743 | -0.1561 | 144.6837
3.5 | 1.1251 | 0.00786 | -0.1518 | 143.1425
4 | 1.1632 | 0.00845 | -0.145 | 137.6568
4.5 | 1.1996 | 0.00921 | -0.138 | 130.2497
5 | 1.2321 | 0.01025 | -0.1305 | 120.2049
6 | 1.2679 | 0.01409 | -0.1126 | 89.9858
6.5 | 1.2756 | 0.01695 | -0.1034 | 75.2566
7 | 1.2931 | 0.01965 | -0.096 | 65.8066
7.5 | 1.3174 | 0.02225 | -0.0896 | 59.209
8 | 1.3406 | 0.02517 | -0.0836 | 53.2618
8.5 | 1.3578 | 0.02876 | -0.0776 | 47.2114
9 | 1.373 | 0.03284 | -0.0722 | 41.8088
9.5 | 1.3773 | 0.03813 | -0.067 | 36.1212
10 | 1.3842 | 0.0437 | -0.0627 | 31.6751
10.5 | 1.3859 | 0.0502 | -0.0593 | 27.6076
11 | 1.3791 | 0.0581 | -0.0568 | 23.7367
11.5 | 1.3635 | 0.06776 | -0.0563 | 20.1225
12 | 1.3387 | 0.07945 | -0.0586 | 16.8496
12.5 | 1.3089 | 0.09291 | -0.0638 | 14.0878
13 | 1.2788 | 0.10758 | -0.0713 | 11.887
13.5 | 1.2496 | 0.12329 | -0.0808 | 10.1355
14 | 1.223 | 0.13968 | -0.0914 | 8.7557
14.5 | 1.1994 | 0.15653 | -0.1024 | 7.6624
15 | 1.177 | 0.17409 | -0.1138 | 6.7609
15.5 | 1.1584 | 0.19267 | -0.1253 | 6.0124

## 41. Re 1M Mach 0.00 (1)
BIGFOIL.COM POLAR EXPORT
NACA5510
NACA5510 |  |  |  | Cl Max: | 1.585 | at alpha= | 10 | deg
JavaFoil+Calcfoil stall+Eppler ext transition |  |  |  | L/D Max: | 137.047 | at alpha= | 4.5 | deg
Re: | 1000000 |  |  | Cd Min: | 0.00767 | at alpha= | 2 | deg
Mach: | 0 |  |  | Cl=0 at alpha= | -6.0877 | deg
|  |  |  | @ Cl=0.1, Cd= | 0.010189
|  |  |  | @ Cl=0.4, Cd= | 0.0092663
|  |  |  | @ Cl=0.6, Cd= | 0.0094885
alpha (deg) | Cl | Cd | Cm | Cl/Cd
-20 | -0.4 | 0.20064 | -0.058 | -1.994
-19.5 | -0.412 | 0.19348 | -0.058 | -2.127
-19 | -0.423 | 0.18259 | -0.058 | -2.315
-18.5 | -0.433 | 0.1734 | -0.058 | -2.499
-18 | -0.443 | 0.16508 | -0.058 | -2.684
-17.5 | -0.452 | 0.15646 | -0.057 | -2.889
-17 | -0.46 | 0.14935 | -0.058 | -3.08
-16.5 | -0.467 | 0.14037 | -0.058 | -3.324
-16 | -0.472 | 0.13168 | -0.06 | -3.582
-15.5 | -0.475 | 0.12498 | -0.06 | -3.799
-15 | -0.476 | 0.11757 | -0.062 | -4.048
-14.5 | -0.475 | 0.11019 | -0.063 | -4.306
-14 | -0.47 | 0.10393 | -0.063 | -4.525
-13.5 | -0.463 | 0.09763 | -0.064 | -4.746
-13 | -0.453 | 0.09171 | -0.066 | -4.938
-12.5 | -0.438 | 0.08625 | -0.067 | -5.081
-12 | -0.421 | 0.08088 | -0.069 | -5.2
-11.5 | -0.4 | 0.07566 | -0.071 | -5.285
-11 | -0.376 | 0.07062 | -0.074 | -5.327
-10.5 | -0.349 | 0.06563 | -0.077 | -5.324
-10 | -0.32 | 0.06066 | -0.082 | -5.273
-9.5 | -0.288 | 0.05517 | -0.087 | -5.218
-9 | -0.254 | 0.04845 | -0.096 | -5.245
-8.5 | -0.22 | 0.03798 | -0.109 | -5.804
-8 | -0.189 | 0.02189 | -0.127 | -8.619
-7.5 | -0.158 | 0.0099 | -0.147 | -15.942
-7 | -0.103 | 0.01008 | -0.147 | -10.26
-6.5 | -0.047 | 0.01032 | -0.148 | -4.595
-6 | 0.01 | 0.00989 | -0.148 | 0.991
-5.5 | 0.068 | 0.01033 | -0.149 | 6.582
-5 | 0.127 | 0.01007 | -0.149 | 12.596
-4.5 | 0.186 | 0.00989 | -0.149 | 18.834
-4 | 0.246 | 0.0097 | -0.15 | 25.358
-3.5 | 0.306 | 0.00952 | -0.15 | 32.121
-3 | 0.366 | 0.00934 | -0.151 | 39.128
-2.5 | 0.426 | 0.00921 | -0.151 | 46.215
-2 | 0.485 | 0.00976 | -0.151 | 49.715
-1.5 | 0.546 | 0.00958 | -0.152 | 57.001
-1 | 0.605 | 0.00948 | -0.152 | 63.881
-0.5 | 0.665 | 0.00945 | -0.152 | 70.386
0 | 0.724 | 0.00934 | -0.153 | 77.517
0.5 | 0.781 | 0.00931 | -0.153 | 83.899
1 | 0.839 | 0.00796 | -0.153 | 105.51
1.5 | 0.898 | 0.00833 | -0.154 | 107.826
2 | 0.956 | 0.00767 | -0.154 | 124.614
2.5 | 1.014 | 0.00806 | -0.154 | 125.808
3 | 1.071 | 0.00848 | -0.154 | 126.291
3.5 | 1.127 | 0.00846 | -0.155 | 133.17
4 | 1.182 | 0.00897 | -0.155 | 131.725
4.5 | 1.235 | 0.00901 | -0.155 | 137.047
5 | 1.286 | 0.00963 | -0.155 | 133.471
5.5 | 1.335 | 0.00979 | -0.156 | 136.294
6 | 1.378 | 0.01536 | -0.155 | 89.663
6.5 | 1.42 | 0.01613 | -0.155 | 88.084
7 | 1.459 | 0.0169 | -0.156 | 86.314
7.5 | 1.493 | 0.01769 | -0.156 | 84.394
8 | 1.522 | 0.01853 | -0.156 | 82.159
8.5 | 1.547 | 0.01943 | -0.156 | 79.644
9 | 1.567 | 0.02038 | -0.156 | 76.914
9.5 | 1.58 | 0.02139 | -0.156 | 73.841
10 | 1.585 | 0.02248 | -0.156 | 70.516
10.5 | 1.584 | 0.02366 | -0.155 | 66.924
11 | 1.576 | 0.02496 | -0.155 | 63.122
11.5 | 1.561 | 0.02637 | -0.155 | 59.216
12 | 1.54 | 0.02805 | -0.155 | 54.917
12.5 | 1.512 | 0.03001 | -0.154 | 50.375
13 | 1.473 | 0.0328 | -0.152 | 44.92
13.5 | 1.401 | 0.04097 | -0.147 | 34.199
14 | 1.198 | 0.09831 | -0.096 | 12.184
14.5 | 1.159 | 0.10789 | -0.088 | 10.743
15 | 1.122 | 0.11654 | -0.081 | 9.626

## 42. Re 1M Mach 0.00 (2)
BIGFOIL.COM POLAR EXPORT
NACA5510
NACA5510 |  |  |  | Cl Max: | 1.5918 | at alpha= | 15 | deg
XFOIL ncrit=9 |  |  |  | L/D Max: | 162.869 | at alpha= | 3 | deg
Re: | 1000000 |  |  | Cd Min: | 0.22521 | at alpha= | -20 | deg
Mach: | 0 |  |  | Cl=0 at alpha= | -5.8466 | deg
|  |  |  | @ Cl=0.1, Cd= | 0.0080548
|  |  |  | @ Cl=0.4, Cd= | 0.0064945
|  |  |  | @ Cl=0.6, Cd= | 0.0060513
alpha (deg) | Cl | Cd | Cm | Cl/Cd
-20 | -0.5005 | 0.22521 | -0.0146 | -2.2224
-19.5 | -0.489 | 0.21778 | -0.0179 | -2.2454
-19 | -0.4744 | 0.2128 | -0.0199 | -2.2293
-18.5 | -0.4604 | 0.2077 | -0.0221 | -2.2167
-18 | -0.4471 | 0.20229 | -0.0243 | -2.2102
-17.5 | -0.4349 | 0.19648 | -0.0263 | -2.2135
-17 | -0.4261 | 0.18892 | -0.0291 | -2.2555
-16 | -0.4082 | 0.17661 | -0.0316 | -2.3113
-15.5 | -0.3984 | 0.17181 | -0.0323 | -2.3188
-15 | -0.3901 | 0.16699 | -0.0327 | -2.3361
-14.5 | -0.3867 | 0.16046 | -0.0334 | -2.4099
-14 | -0.388 | 0.15377 | -0.0342 | -2.5232
-13.5 | -0.3838 | 0.14645 | -0.0354 | -2.6207
-13 | -0.3584 | 0.14059 | -0.0398 | -2.5493
-12.5 | -0.3359 | 0.13346 | -0.0452 | -2.5169
-12 | -0.3215 | 0.12279 | -0.0534 | -2.6183
-11.5 | -0.5939 | 0.03046 | -0.136 | -19.4977
-11 | -0.546 | 0.02442 | -0.1456 | -22.3587
-10.5 | -0.4967 | 0.01884 | -0.152 | -26.3641
-10 | -0.4387 | 0.01707 | -0.1545 | -25.7001
-9.5 | -0.389 | 0.01558 | -0.1547 | -24.9679
-9 | -0.3304 | 0.01437 | -0.1563 | -22.9923
-8.5 | -0.2849 | 0.01267 | -0.1553 | -22.4862
-8 | -0.2295 | 0.0119 | -0.1557 | -19.2857
-7.5 | -0.1769 | 0.01123 | -0.1553 | -15.7524
-7 | -0.1248 | 0.01012 | -0.155 | -12.332
-6.5 | -0.0695 | 0.00967 | -0.1549 | -7.1872
-6 | -0.0169 | 0.00894 | -0.1545 | -1.8904
-5.5 | 0.0382 | 0.00843 | -0.1543 | 4.5314
-5 | 0.0927 | 0.00811 | -0.154 | 11.4303
-4.5 | 0.1469 | 0.0077 | -0.1537 | 19.0779
-4 | 0.2019 | 0.00737 | -0.1534 | 27.3948
-3.5 | 0.2566 | 0.00707 | -0.1531 | 36.2942
-3 | 0.3107 | 0.00682 | -0.1527 | 45.5572
-2.5 | 0.3651 | 0.00661 | -0.1524 | 55.2345
-2 | 0.4195 | 0.00643 | -0.152 | 65.2411
-1.5 | 0.4735 | 0.00628 | -0.1515 | 75.3981
-1 | 0.5274 | 0.00617 | -0.1511 | 85.4781
-0.5 | 0.5809 | 0.00608 | -0.1505 | 95.5428
0 | 0.6342 | 0.006 | -0.1499 | 105.7
0.5 | 0.6867 | 0.00593 | -0.1492 | 115.801
1 | 0.7386 | 0.00583 | -0.1483 | 126.6895
1.5 | 0.7854 | 0.00546 | -0.1463 | 143.8462
2 | 0.8479 | 0.00534 | -0.1476 | 158.7828
2.5 | 0.8988 | 0.00554 | -0.1465 | 162.2383
3 | 0.9479 | 0.00582 | -0.145 | 162.8694
3.5 | 0.9943 | 0.00619 | -0.1429 | 160.63
4 | 1.0383 | 0.00668 | -0.1404 | 155.4341
4.5 | 1.0823 | 0.0072 | -0.138 | 150.3194
5 | 1.123 | 0.00789 | -0.1351 | 142.3321
5.5 | 1.1594 | 0.00883 | -0.1314 | 131.3024
6 | 1.1907 | 0.01004 | -0.1269 | 118.5956
6.5 | 1.2144 | 0.01145 | -0.1211 | 106.0611
7 | 1.2394 | 0.01278 | -0.1155 | 96.9797
7.5 | 1.2687 | 0.01393 | -0.1109 | 91.0768
8 | 1.3005 | 0.01496 | -0.1069 | 86.9318
8.5 | 1.3323 | 0.016 | -0.1029 | 83.2687
9 | 1.3642 | 0.01705 | -0.0992 | 80.0117
9.5 | 1.3937 | 0.01826 | -0.0952 | 76.3253
10 | 1.4209 | 0.01966 | -0.0911 | 72.2737
10.5 | 1.449 | 0.02103 | -0.0873 | 68.9016
11 | 1.4739 | 0.02266 | -0.0834 | 65.0441
11.5 | 1.4941 | 0.02469 | -0.0792 | 60.5144
12 | 1.5173 | 0.02659 | -0.0756 | 57.0628
12.5 | 1.5363 | 0.02889 | -0.0719 | 53.1776
13 | 1.542 | 0.03242 | -0.0675 | 47.5632
13.5 | 1.5609 | 0.035 | -0.0646 | 44.5971
14 | 1.575 | 0.03818 | -0.0618 | 41.252
14.5 | 1.5862 | 0.04182 | -0.0593 | 37.9292
15 | 1.5918 | 0.04627 | -0.0571 | 34.4024
15.5 | 1.5801 | 0.05302 | -0.055 | 29.802
16 | 1.5813 | 0.05875 | -0.0542 | 26.9157
16.5 | 1.5821 | 0.06485 | -0.054 | 24.3963
17 | 1.5782 | 0.07198 | -0.0545 | 21.9255
17.5 | 1.5719 | 0.07983 | -0.0559 | 19.6906
18 | 1.562 | 0.0887 | -0.0582 | 17.6099
18.5 | 1.5501 | 0.09831 | -0.0614 | 15.7675
19 | 1.5359 | 0.10874 | -0.0656 | 14.1245
19.5 | 1.5183 | 0.12016 | -0.0709 | 12.6357
20 | 1.5003 | 0.13198 | -0.077 | 11.3676

## 43. Re 1M Mach 0.10 (1)
BIGFOIL.COM POLAR EXPORT
NACA5510
NACA5510 |  |  |  | Cl Max: | 1.578 | at alpha= | 9.5 | deg
JavaFoil+Calcfoil stall+Eppler ext transition |  |  |  | L/D Max: | 141.054 | at alpha= | 5 | deg
Re: | 1000000 |  |  | Cd Min: | 0.00769 | at alpha= | 2 | deg
Mach: | 0.1 |  |  | Cl=0 at alpha= | -6.0862 | deg
|  |  |  | @ Cl=0.1, Cd= | 0.010265
|  |  |  | @ Cl=0.4, Cd= | 0.0092934
|  |  |  | @ Cl=0.6, Cd= | 0.0095265
alpha (deg) | Cl | Cd | Cm | Cl/Cd
-19.5 | -0.369 | 0.19449 | -0.058 | -1.899
-19 | -0.383 | 0.1865 | -0.058 | -2.052
-18.5 | -0.396 | 0.17881 | -0.058 | -2.213
-18 | -0.408 | 0.16923 | -0.058 | -2.411
-17.5 | -0.42 | 0.16133 | -0.058 | -2.601
-17 | -0.43 | 0.15178 | -0.057 | -2.834
-16.5 | -0.44 | 0.1439 | -0.058 | -3.054
-16 | -0.447 | 0.13586 | -0.058 | -3.292
-15.5 | -0.453 | 0.12668 | -0.06 | -3.578
-15 | -0.457 | 0.1198 | -0.061 | -3.815
-14.5 | -0.458 | 0.11234 | -0.061 | -4.079
-14 | -0.457 | 0.10558 | -0.063 | -4.326
-13.5 | -0.452 | 0.09908 | -0.063 | -4.562
-13 | -0.444 | 0.09269 | -0.064 | -4.787
-12.5 | -0.431 | 0.08731 | -0.067 | -4.938
-12 | -0.415 | 0.08161 | -0.069 | -5.088
-11.5 | -0.396 | 0.07641 | -0.071 | -5.182
-11 | -0.373 | 0.07139 | -0.073 | -5.227
-10.5 | -0.347 | 0.06635 | -0.077 | -5.237
-10 | -0.319 | 0.06136 | -0.081 | -5.191
-9.5 | -0.287 | 0.05626 | -0.086 | -5.099
-9 | -0.253 | 0.04971 | -0.094 | -5.097
-8.5 | -0.219 | 0.04023 | -0.106 | -5.449
-8 | -0.186 | 0.02562 | -0.123 | -7.258
-7.5 | -0.158 | 0.00976 | -0.148 | -16.206
-7 | -0.104 | 0.01012 | -0.148 | -10.253
-6.5 | -0.048 | 0.01039 | -0.149 | -4.584
-6 | 0.01 | 0.00996 | -0.149 | 0.989
-5.5 | 0.068 | 0.01039 | -0.149 | 6.571
-5 | 0.127 | 0.01016 | -0.15 | 12.543
-4.5 | 0.187 | 0.00996 | -0.15 | 18.794
-4 | 0.247 | 0.00971 | -0.151 | 25.458
-3.5 | 0.307 | 0.00958 | -0.151 | 32.07
-3 | 0.367 | 0.00938 | -0.151 | 39.188
-2.5 | 0.428 | 0.00922 | -0.152 | 46.368
-2 | 0.488 | 0.00976 | -0.152 | 49.987
-1.5 | 0.549 | 0.00962 | -0.152 | 57.044
-1 | 0.609 | 0.00951 | -0.153 | 64.004
-0.5 | 0.668 | 0.00948 | -0.153 | 70.491
0 | 0.728 | 0.00938 | -0.153 | 77.579
0.5 | 0.785 | 0.00935 | -0.154 | 83.874
1 | 0.844 | 0.00799 | -0.154 | 105.629
1.5 | 0.903 | 0.00838 | -0.154 | 107.665
2 | 0.961 | 0.00769 | -0.155 | 124.925
2.5 | 1.019 | 0.00812 | -0.155 | 125.558
3 | 1.076 | 0.00855 | -0.155 | 125.944
3.5 | 1.132 | 0.00853 | -0.155 | 132.818
4 | 1.187 | 0.00905 | -0.156 | 131.22
4.5 | 1.24 | 0.00909 | -0.156 | 136.521
5 | 1.292 | 0.00916 | -0.156 | 141.054
5.5 | 1.34 | 0.00989 | -0.156 | 135.512
6 | 1.383 | 0.01549 | -0.156 | 89.289
6.5 | 1.426 | 0.01627 | -0.156 | 87.621
7 | 1.463 | 0.01706 | -0.156 | 85.781
7.5 | 1.497 | 0.01787 | -0.156 | 83.757
8 | 1.525 | 0.01873 | -0.156 | 81.428
8.5 | 1.549 | 0.01964 | -0.157 | 78.863
9 | 1.567 | 0.02064 | -0.156 | 75.907
9.5 | 1.578 | 0.02168 | -0.156 | 72.777
10 | 1.286 | 0.06971 | -0.063 | 18.442
10.5 | 1.575 | 0.02408 | -0.156 | 65.406
11 | 1.564 | 0.02539 | -0.156 | 61.604
11.5 | 1.545 | 0.02692 | -0.156 | 57.394
12 | 1.519 | 0.02867 | -0.155 | 52.976
12.5 | 1.483 | 0.03091 | -0.154 | 47.99
13 | 1.432 | 0.03502 | -0.151 | 40.883
13.5 | 1.202 | 0.09172 | -0.1 | 13.1
14 | 1.155 | 0.10344 | -0.087 | 11.161
14.5 | 1.115 | 0.11208 | -0.08 | 9.95

## 44. Re 1M Mach 0.10 (2)
BIGFOIL.COM POLAR EXPORT
NACA5510
NACA5510 |  |  |  | Cl Max: | 1.5795 | at alpha= | 15 | deg
XFOIL ncrit=9 |  |  |  | L/D Max: | 163.099 | at alpha= | 3 | deg
Re: | 1000000 |  |  | Cd Min: | 0.17714 | at alpha= | -16 | deg
Mach: | 0.1 |  |  | Cl=0 at alpha= | -5.8384 | deg
|  |  |  | @ Cl=0.1, Cd= | 0.0080829
|  |  |  | @ Cl=0.4, Cd= | 0.0065263
|  |  |  | @ Cl=0.6, Cd= | 0.0060756
alpha (deg) | Cl | Cd | Cm | Cl/Cd
-16 | -0.4079 | 0.17714 | -0.0317 | -2.3027
-15.5 | -0.3981 | 0.17233 | -0.0323 | -2.3101
-15 | -0.3898 | 0.1675 | -0.0327 | -2.3272
-14.5 | -0.3863 | 0.16101 | -0.0335 | -2.3992
-14 | -0.3875 | 0.15436 | -0.0342 | -2.5104
-13.5 | -0.3811 | 0.14686 | -0.036 | -2.595
-13 | -0.3555 | 0.14095 | -0.0404 | -2.5222
-12.5 | -0.3329 | 0.1338 | -0.0458 | -2.488
-12 | -0.3183 | 0.12317 | -0.054 | -2.5842
-11.5 | -0.3022 | 0.11397 | -0.0601 | -2.6516
-11 | -0.5361 | 0.02731 | -0.1452 | -19.6302
-10.5 | -0.4983 | 0.02018 | -0.1526 | -24.6928
-10 | -0.439 | 0.01786 | -0.1561 | -24.5801
-9.5 | -0.3912 | 0.01618 | -0.156 | -24.178
-9 | -0.3338 | 0.01472 | -0.1574 | -22.6766
-8.5 | -0.2873 | 0.01293 | -0.1565 | -22.2196
-8 | -0.2321 | 0.01212 | -0.1568 | -19.1502
-7.5 | -0.1788 | 0.01134 | -0.1564 | -15.7672
-7 | -0.1267 | 0.01023 | -0.156 | -12.3851
-6.5 | -0.0705 | 0.00973 | -0.156 | -7.2456
-6 | -0.0179 | 0.009 | -0.1554 | -1.9889
-5.5 | 0.0375 | 0.00852 | -0.1552 | 4.4014
-5 | 0.0926 | 0.00814 | -0.1549 | 11.3759
-4.5 | 0.147 | 0.00772 | -0.1544 | 19.0415
-4 | 0.2023 | 0.00741 | -0.1542 | 27.3009
-3 | 0.3121 | 0.00685 | -0.1535 | 45.562
-2.5 | 0.3667 | 0.00663 | -0.1531 | 55.3092
-2 | 0.4213 | 0.00646 | -0.1527 | 65.2167
-1.5 | 0.4757 | 0.00631 | -0.1522 | 75.3883
-1 | 0.5299 | 0.00618 | -0.1517 | 85.7443
-0.5 | 0.5837 | 0.0061 | -0.1512 | 95.6885
0 | 0.6372 | 0.00602 | -0.1506 | 105.8472
0.5 | 0.6901 | 0.00595 | -0.1498 | 115.9832
1 | 0.7422 | 0.00586 | -0.1489 | 126.6553
1.5 | 0.7899 | 0.00554 | -0.1471 | 142.5812
2 | 0.852 | 0.00536 | -0.1482 | 158.9552
2.5 | 0.903 | 0.00557 | -0.147 | 162.1185
3 | 0.9525 | 0.00584 | -0.1454 | 163.0993
3.5 | 0.9987 | 0.00623 | -0.1433 | 160.305
4 | 1.0432 | 0.00671 | -0.1408 | 155.4694
4.5 | 1.0872 | 0.00724 | -0.1383 | 150.1657
5 | 1.1278 | 0.00795 | -0.1352 | 141.8616
5.5 | 1.1637 | 0.00891 | -0.1313 | 130.6061
6 | 1.194 | 0.01014 | -0.1266 | 117.7515
6.5 | 1.2163 | 0.01159 | -0.1203 | 104.9439
7 | 1.2414 | 0.01294 | -0.1148 | 95.9351
7.5 | 1.2708 | 0.01411 | -0.1101 | 90.0638
8 | 1.3029 | 0.01515 | -0.106 | 86
8.5 | 1.3343 | 0.01624 | -0.1019 | 82.1613
9 | 1.3663 | 0.01732 | -0.0981 | 78.8857
9.5 | 1.3961 | 0.01856 | -0.0941 | 75.2209
10 | 1.4204 | 0.02019 | -0.0895 | 70.3517
10.5 | 1.4506 | 0.02147 | -0.086 | 67.564
11 | 1.4725 | 0.02337 | -0.0817 | 63.0081
11.5 | 1.4944 | 0.02536 | -0.0776 | 58.9274
12 | 1.5168 | 0.02741 | -0.074 | 55.3375
12.5 | 1.5328 | 0.03004 | -0.0701 | 51.0253
13 | 1.5403 | 0.03356 | -0.0659 | 45.8969
13.5 | 1.5571 | 0.03646 | -0.063 | 42.7071
14 | 1.5696 | 0.03995 | -0.0602 | 39.2891
14.5 | 1.579 | 0.04396 | -0.0578 | 35.919
15 | 1.5795 | 0.0492 | -0.0557 | 32.1037
15.5 | 1.5667 | 0.05642 | -0.0541 | 27.7685
16 | 1.5702 | 0.06214 | -0.0536 | 25.2687
16.5 | 1.5678 | 0.06897 | -0.0538 | 22.7316
17 | 1.5609 | 0.07685 | -0.0549 | 20.311
17.5 | 1.5521 | 0.08546 | -0.0568 | 18.1617
18 | 1.5391 | 0.09524 | -0.0599 | 16.1602
18.5 | 1.5246 | 0.10569 | -0.0639 | 14.4252
19 | 1.508 | 0.11698 | -0.069 | 12.8911
19.5 | 1.4882 | 0.1292 | -0.0753 | 11.5186
20 | 1.4686 | 0.14179 | -0.0824 | 10.3576

## 45. Re 1M Mach 0.25 (1)
BIGFOIL.COM POLAR EXPORT
NACA5510
NACA5510 |  |  |  | Cl Max: | 1.556 | at alpha= | 9 | deg
JavaFoil+Calcfoil stall+Eppler ext transition |  |  |  | L/D Max: | 141.928 | at alpha= | 4.5 | deg
Re: | 1000000 |  |  | Cd Min: | 0.00758 | at alpha= | 1.5 | deg
Mach: | 0.25 |  |  | Cl=0 at alpha= | -6.0847 | deg
|  |  |  | @ Cl=0.1, Cd= | 0.010176
|  |  |  | @ Cl=0.4, Cd= | 0.0095306
|  |  |  | @ Cl=0.6, Cd= | 0.0097828
alpha (deg) | Cl | Cd | Cm | Cl/Cd
-17.5 | -0.065 | 0.17123 | -0.064 | -0.381
-17 | -0.102 | 0.16928 | -0.063 | -0.605
-16.5 | -0.172 | 0.16285 | -0.062 | -1.059
-16 | -0.217 | 0.1538 | -0.062 | -1.412
-15.5 | -0.254 | 0.14247 | -0.061 | -1.786
-15 | -0.287 | 0.13492 | -0.061 | -2.125
-14.5 | -0.314 | 0.1274 | -0.06 | -2.464
-14 | -0.336 | 0.11963 | -0.059 | -2.813
-13.5 | -0.354 | 0.11166 | -0.06 | -3.169
-13 | -0.365 | 0.10313 | -0.06 | -3.538
-12.5 | -0.369 | 0.09499 | -0.061 | -3.884
-12 | -0.367 | 0.08854 | -0.063 | -4.15
-11.5 | -0.36 | 0.08187 | -0.064 | -4.402
-11 | -0.348 | 0.07624 | -0.067 | -4.563
-10.5 | -0.33 | 0.07067 | -0.07 | -4.669
-10 | -0.307 | 0.06524 | -0.074 | -4.709
-9.5 | -0.28 | 0.06043 | -0.078 | -4.63
-9 | -0.248 | 0.05535 | -0.084 | -4.489
-8.5 | -0.21 | 0.05955 | -0.062 | -3.525
-8 | -0.178 | 0.04016 | -0.107 | -4.428
-7.5 | -0.142 | 0.02402 | -0.128 | -5.916
-7 | -0.106 | 0.00992 | -0.152 | -10.637
-6.5 | -0.049 | 0.01014 | -0.153 | -4.791
-6 | 0.01 | 0.01031 | -0.153 | 0.977
-5.5 | 0.07 | 0.00995 | -0.154 | 7.029
-5 | 0.131 | 0.01041 | -0.154 | 12.551
-4.5 | 0.192 | 0.01015 | -0.154 | 18.92
-4 | 0.254 | 0.00994 | -0.155 | 25.511
-3.5 | 0.316 | 0.00977 | -0.155 | 32.303
-3 | 0.377 | 0.00959 | -0.156 | 39.378
-2.5 | 0.439 | 0.00943 | -0.156 | 46.606
-2 | 0.501 | 0.01002 | -0.156 | 50.032
-1.5 | 0.564 | 0.00983 | -0.157 | 57.383
-1 | 0.625 | 0.00975 | -0.157 | 64.134
-0.5 | 0.687 | 0.00978 | -0.157 | 70.178
0 | 0.748 | 0.00971 | -0.158 | 77.028
0.5 | 0.806 | 0.00972 | -0.158 | 82.902
1 | 0.867 | 0.00831 | -0.158 | 104.327
1.5 | 0.927 | 0.00758 | -0.159 | 122.242
2 | 0.987 | 0.00799 | -0.159 | 123.621
2.5 | 1.047 | 0.0079 | -0.159 | 132.513
3 | 1.105 | 0.00838 | -0.159 | 131.888
3.5 | 1.162 | 0.00888 | -0.16 | 130.891
4 | 1.218 | 0.00889 | -0.16 | 137.005
4.5 | 1.272 | 0.00896 | -0.16 | 141.928
5 | 1.324 | 0.00964 | -0.16 | 137.339
5.5 | 1.369 | 0.01521 | -0.16 | 89.992
6 | 1.413 | 0.01626 | -0.16 | 86.914
6.5 | 1.453 | 0.01713 | -0.16 | 84.85
7 | 1.487 | 0.018 | -0.16 | 82.621
7.5 | 1.515 | 0.01894 | -0.161 | 80.005
8 | 1.536 | 0.01993 | -0.161 | 77.108
8.5 | 1.55 | 0.02103 | -0.161 | 73.702
9 | 1.556 | 0.02223 | -0.16 | 69.985
9.5 | 1.549 | 0.02353 | -0.16 | 65.835
10 | 1.53 | 0.02492 | -0.16 | 61.422
10.5 | 1.499 | 0.02657 | -0.16 | 56.437
11 | 1.455 | 0.02855 | -0.159 | 50.976
11.5 | 1.384 | 0.03236 | -0.156 | 42.758
12 | 1.12 | 0.08686 | -0.086 | 12.891
12.5 | 1.058 | 0.09525 | -0.075 | 11.11
13 | 0.993 | 0.10319 | -0.07 | 9.628
13.5 | 0.923 | 0.112 | -0.064 | 8.238
14 | 0.847 | 0.12227 | -0.063 | 6.928

## 46. Re 1M Mach 0.25 (2)
BIGFOIL.COM POLAR EXPORT
NACA5510
NACA5510 |  |  |  | Cl Max: | 1.5296 | at alpha= | 14 | deg
XFOIL ncrit=9 |  |  |  | L/D Max: | 161.94 | at alpha= | 3 | deg
Re: | 1000000 |  |  | Cd Min: | 0.22932 | at alpha= | -20 | deg
Mach: | 0.25 |  |  | Cl=0 at alpha= | -5.8025 | deg
|  |  |  | @ Cl=0.1, Cd= | 0.0082722
|  |  |  | @ Cl=0.4, Cd= | 0.0066928
|  |  |  | @ Cl=0.6, Cd= | 0.0062186
alpha (deg) | Cl | Cd | Cm | Cl/Cd
-20 | -0.5059 | 0.22932 | -0.015 | -2.2061
-19.5 | -0.4932 | 0.22207 | -0.0187 | -2.2209
-19 | -0.4779 | 0.21666 | -0.0205 | -2.2058
-18.5 | -0.4632 | 0.21139 | -0.0228 | -2.1912
-18 | -0.4492 | 0.20578 | -0.025 | -2.1829
-17.5 | -0.4363 | 0.19979 | -0.0271 | -2.1838
-17 | -0.4263 | 0.19237 | -0.0298 | -2.216
-16.5 | -0.4181 | 0.18559 | -0.0319 | -2.2528
-16 | -0.4071 | 0.18006 | -0.0322 | -2.2609
-15.5 | -0.397 | 0.17519 | -0.0328 | -2.2661
-15 | -0.3886 | 0.1703 | -0.033 | -2.2819
-14.5 | -0.385 | 0.16387 | -0.0337 | -2.3494
-14 | -0.3854 | 0.15756 | -0.0341 | -2.4461
-13.5 | -0.3666 | 0.14896 | -0.0391 | -2.4611
-13 | -0.3408 | 0.14281 | -0.0436 | -2.3864
-12.5 | -0.3173 | 0.13545 | -0.0492 | -2.3426
-12 | -0.3018 | 0.12504 | -0.0575 | -2.4136
-11.5 | -0.2849 | 0.11629 | -0.063 | -2.4499
-9.5 | -0.3878 | 0.02336 | -0.1597 | -16.601
-9 | -0.3383 | 0.01867 | -0.164 | -18.12
-8.5 | -0.294 | 0.0159 | -0.1633 | -18.4906
-8 | -0.2444 | 0.01363 | -0.1629 | -17.931
-7.5 | -0.1876 | 0.0124 | -0.1628 | -15.129
-7 | -0.1347 | 0.01123 | -0.1616 | -11.9947
-6.5 | -0.0785 | 0.01023 | -0.1612 | -7.6735
-6 | -0.0222 | 0.00946 | -0.1606 | -2.3467
-5.5 | 0.034 | 0.00889 | -0.1599 | 3.8245
-5 | 0.0914 | 0.00834 | -0.1595 | 10.9592
-4.5 | 0.1485 | 0.00789 | -0.159 | 18.8213
-4 | 0.205 | 0.00754 | -0.1584 | 27.1883
-3.5 | 0.262 | 0.00725 | -0.158 | 36.1379
-3 | 0.3188 | 0.00698 | -0.1576 | 45.6734
-2.5 | 0.3755 | 0.00678 | -0.1571 | 55.3835
-2 | 0.4317 | 0.00658 | -0.1566 | 65.6079
-1.5 | 0.4875 | 0.00643 | -0.156 | 75.8165
-1 | 0.5433 | 0.0063 | -0.1554 | 86.2381
-0.5 | 0.5987 | 0.00622 | -0.1548 | 96.254
0 | 0.6538 | 0.00616 | -0.1541 | 106.1364
0.5 | 0.708 | 0.00611 | -0.1532 | 115.8756
1 | 0.7619 | 0.00604 | -0.1522 | 126.1424
1.5 | 0.8131 | 0.00583 | -0.1507 | 139.4683
2 | 0.8739 | 0.0055 | -0.1511 | 158.8909
2.5 | 0.9261 | 0.00573 | -0.1496 | 161.623
3 | 0.9765 | 0.00603 | -0.1478 | 161.9403
3.5 | 1.0241 | 0.00642 | -0.1454 | 159.5171
4 | 1.0682 | 0.00695 | -0.1423 | 153.6978
4.5 | 1.1124 | 0.00752 | -0.1393 | 147.9255
5 | 1.152 | 0.00829 | -0.1354 | 138.9626
5.5 | 1.1838 | 0.00935 | -0.1302 | 126.6096
6 | 1.2081 | 0.0107 | -0.1237 | 112.9065
6.5 | 1.2289 | 0.0123 | -0.1168 | 99.9106
7 | 1.2537 | 0.01379 | -0.1109 | 90.9137
7.5 | 1.284 | 0.01503 | -0.1059 | 85.4291
8 | 1.316 | 0.01624 | -0.1014 | 81.0345
8.5 | 1.3474 | 0.01752 | -0.0969 | 76.9064
9 | 1.3764 | 0.019 | -0.0923 | 72.4421
9.5 | 1.4053 | 0.02054 | -0.0879 | 68.4177
10 | 1.4296 | 0.02246 | -0.0831 | 63.6509
10.5 | 1.4546 | 0.02444 | -0.0788 | 59.5172
11 | 1.4703 | 0.02719 | -0.0738 | 54.075
11.5 | 1.4902 | 0.02982 | -0.0697 | 49.9732
12 | 1.5053 | 0.03299 | -0.0657 | 45.629
12.5 | 1.5051 | 0.03772 | -0.0613 | 39.9019
13 | 1.5182 | 0.04161 | -0.0583 | 36.4864
13.5 | 1.5257 | 0.04634 | -0.0557 | 32.924
14 | 1.5296 | 0.05176 | -0.0538 | 29.5518
14.5 | 1.527 | 0.05834 | -0.0527 | 26.1742
15 | 1.5073 | 0.06752 | -0.0526 | 22.3238
15.5 | 1.4997 | 0.07589 | -0.0536 | 19.7615
16 | 1.4855 | 0.08574 | -0.0559 | 17.3256
16.5 | 1.4658 | 0.09713 | -0.0598 | 15.0911
17 | 1.4416 | 0.10996 | -0.0653 | 13.1102
17.5 | 1.4158 | 0.12383 | -0.0724 | 11.4334
18 | 1.3868 | 0.13903 | -0.0812 | 9.9748
18.5 | 1.3574 | 0.15513 | -0.0913 | 8.7501
19 | 1.3251 | 0.1727 | -0.103 | 7.6728

## 47. Re 1M Mach 0.50 (1)
BIGFOIL.COM POLAR EXPORT
NACA5510
NACA5510 |  |  |  | Cl Max: | 1.507 | at alpha= | 6 | deg
JavaFoil+Calcfoil stall+Eppler ext transition |  |  |  | L/D Max: | 151.209 | at alpha= | 4 | deg
Re: | 1000000 |  |  | Cd Min: | 0.00772 | at alpha= | 2 | deg
Mach: | 0.5 |  |  | Cl=0 at alpha= | -6.09 | deg
|  |  |  | @ Cl=0.1, Cd= | 0.010612
|  |  |  | @ Cl=0.4, Cd= | 0.010666
|  |  |  | @ Cl=0.6, Cd= | 0.0098079
alpha (deg) | Cl | Cd | Cm | Cl/Cd
-20 | -0.75 | 0.20054 | -0.088 | -3.74
-19.5 | -0.724 | 0.19317 | -0.088 | -3.746
-19 | -0.697 | 0.18841 | -0.089 | -3.701
-18.5 | -0.67 | 0.18227 | -0.087 | -3.675
-18 | -0.643 | 0.1762 | -0.087 | -3.651
-17.5 | -0.617 | 0.17178 | -0.087 | -3.591
-17 | -0.589 | 0.16518 | -0.085 | -3.569
-16.5 | -0.563 | 0.16086 | -0.085 | -3.499
-16 | -0.536 | 0.15621 | -0.086 | -3.433
-15.5 | -0.509 | 0.1517 | -0.084 | -3.354
-15 | -0.482 | 0.1445 | -0.084 | -3.337
-14.5 | -0.455 | 0.14063 | -0.084 | -3.238
-14 | -0.428 | 0.13869 | -0.082 | -3.086
-13.5 | -0.401 | 0.13506 | -0.082 | -2.971
-13 | -0.374 | 0.12553 | -0.08 | -2.979
-12.5 | -0.347 | 0.12164 | -0.08 | -2.853
-12 | -0.32 | 0.1175 | -0.079 | -2.723
-11.5 | -0.293 | 0.11429 | -0.078 | -2.563
-11 | -0.266 | 0.10974 | -0.078 | -2.424
-10.5 | -0.239 | 0.08237 | -0.076 | -2.9
-10 | -0.212 | 0.0717 | -0.076 | -2.955
-9.5 | -0.185 | 0.07277 | -0.074 | -2.538
-9 | -0.158 | 0.0756 | -0.071 | -2.085
-8.5 | -0.131 | 0.06218 | -0.072 | -2.101
-8 | -0.104 | 0.06065 | -0.068 | -1.707
-7.5 | -0.108 | 0.05735 | -0.065 | -1.888
-7 | -0.084 | 0.05001 | -0.078 | -1.675
-6.5 | -0.041 | 0.04348 | -0.098 | -0.947
-6 | 0.009 | 0.02629 | -0.137 | 0.356
-5.5 | 0.076 | 0.01045 | -0.172 | 7.294
-5 | 0.144 | 0.01091 | -0.172 | 13.183
-4.5 | 0.213 | 0.0105 | -0.173 | 20.237
-4 | 0.282 | 0.01103 | -0.173 | 25.548
-3.5 | 0.351 | 0.01082 | -0.173 | 32.479
-3 | 0.421 | 0.0106 | -0.174 | 39.701
-2.5 | 0.49 | 0.01048 | -0.174 | 46.81
-2 | 0.56 | 0.01036 | -0.175 | 54.056
-1.5 | 0.631 | 0.00938 | -0.175 | 67.234
-1 | 0.699 | 0.00932 | -0.175 | 75.038
-0.5 | 0.768 | 0.00935 | -0.176 | 82.068
0 | 0.836 | 0.00898 | -0.176 | 93.062
0.5 | 0.899 | 0.00908 | -0.177 | 99.019
1 | 0.967 | 0.00873 | -0.177 | 110.722
1.5 | 1.034 | 0.00777 | -0.177 | 133.007
2 | 1.101 | 0.00772 | -0.177 | 142.549
2.5 | 1.166 | 0.00821 | -0.178 | 142.157
3 | 1.23 | 0.00823 | -0.178 | 149.486
3.5 | 1.292 | 0.00882 | -0.178 | 146.511
4 | 1.35 | 0.00893 | -0.178 | 151.209
4.5 | 1.404 | 0.0109 | -0.179 | 128.798
5 | 1.447 | 0.01773 | -0.178 | 81.61
5.5 | 1.484 | 0.01907 | -0.178 | 77.789
6 | 1.507 | 0.02049 | -0.178 | 73.559
6.5 | 1.507 | 0.02207 | -0.178 | 68.269
7 | 1.455 | 0.024 | -0.178 | 60.622
7.5 | 1.014 | 0.05634 | -0.073 | 17.993
8 | 0.754 | 0.0627 | -0.068 | 12.032
8.5 | 0.781 | 0.0826 | -0.071 | 9.454
9 | 0.807 | 0.07996 | -0.073 | 10.096
9.5 | 0.834 | 0.07981 | -0.076 | 10.447
10 | 0.861 | 0.10009 | -0.08 | 8.598
10.5 | 0.887 | 0.10683 | -0.083 | 8.305
11 | 0.913 | 0.11283 | -0.083 | 8.093

## 48. Re 1M Mach 0.50 (2)
BIGFOIL.COM POLAR EXPORT
NACA5510
NACA5510 |  |  |  | Cl Max: | 1.4147 | at alpha= | 10 | deg
XFOIL ncrit=9 |  |  |  | L/D Max: | 156.769 | at alpha= | 2.5 | deg
Re: | 1000000 |  |  | Cd Min: | 0.24694 | at alpha= | -20 | deg
Mach: | 0.5 |  |  | Cl=0 at alpha= | -5.6795 | deg
|  |  |  | @ Cl=0.1, Cd= | 0.0098434
|  |  |  | @ Cl=0.4, Cd= | 0.0073711
|  |  |  | @ Cl=0.6, Cd= | 0.0068397
alpha (deg) | Cl | Cd | Cm | Cl/Cd
-20 | -0.5342 | 0.24694 | -0.0165 | -2.1633
-19.5 | -0.517 | 0.23934 | -0.0198 | -2.1601
-19 | -0.4993 | 0.23312 | -0.0223 | -2.1418
-18.5 | -0.4821 | 0.22678 | -0.025 | -2.1258
-18 | -0.4658 | 0.22016 | -0.0274 | -2.1157
-17.5 | -0.4507 | 0.21296 | -0.0299 | -2.1164
-17 | -0.438 | 0.20588 | -0.0323 | -2.1275
-16.5 | -0.4257 | 0.19916 | -0.0335 | -2.1375
-16 | -0.4134 | 0.19366 | -0.0339 | -2.1347
-15.5 | -0.4031 | 0.18823 | -0.0342 | -2.1415
-15 | -0.3948 | 0.18278 | -0.0341 | -2.16
-14.5 | -0.372 | 0.17338 | -0.0408 | -2.1456
-14 | -0.3456 | 0.16423 | -0.0483 | -2.1044
-13.5 | -0.3158 | 0.15665 | -0.0533 | -2.016
-13 | -0.2886 | 0.14913 | -0.059 | -1.9352
-12.5 | -0.2649 | 0.1403 | -0.0655 | -1.8881
-12 | -0.2439 | 0.13099 | -0.0732 | -1.862
-11 | -0.1864 | 0.11635 | -0.084 | -1.6021
-10.5 | -0.1681 | 0.10803 | -0.0905 | -1.556
-10 | -0.1445 | 0.09927 | -0.0978 | -1.4556
-9.5 | -0.1237 | 0.08966 | -0.1044 | -1.3797
-8.5 | -0.0817 | 0.0726 | -0.1197 | -1.1253
-8 | -0.0484 | 0.06546 | -0.1288 | -0.73938
-7.5 | -0.0263 | 0.05451 | -0.1434 | -0.48248
-7 | -0.0361 | 0.04235 | -0.1578 | -0.85242
-6.5 | -0.0672 | 0.02236 | -0.1807 | -3.0054
-6 | -0.0373 | 0.0143 | -0.1841 | -2.6084
-5.5 | 0.0209 | 0.01181 | -0.1825 | 1.7697
-5 | 0.0833 | 0.01009 | -0.1806 | 8.2557
-4.5 | 0.149 | 0.00912 | -0.1791 | 16.3377
-4 | 0.2151 | 0.00852 | -0.1777 | 25.2465
-3.5 | 0.2808 | 0.00798 | -0.1766 | 35.188
-3 | 0.3454 | 0.0076 | -0.1754 | 45.4474
-2.5 | 0.4098 | 0.00733 | -0.1742 | 55.9072
-2 | 0.4737 | 0.00711 | -0.1732 | 66.6245
-1.5 | 0.537 | 0.00695 | -0.1722 | 77.2662
-1 | 0.5997 | 0.00684 | -0.1711 | 87.6754
-0.5 | 0.6617 | 0.00677 | -0.1699 | 97.74
0.5 | 0.7838 | 0.00673 | -0.1671 | 116.4636
1 | 0.8435 | 0.00674 | -0.1654 | 125.1484
1.5 | 0.9012 | 0.00677 | -0.1632 | 133.1167
2 | 0.9536 | 0.00649 | -0.1599 | 146.9337
2.5 | 1.019 | 0.0065 | -0.1589 | 156.7692
3 | 1.0728 | 0.00686 | -0.1555 | 156.3848
3.5 | 1.1204 | 0.00731 | -0.1507 | 153.2695
4 | 1.1586 | 0.00798 | -0.1441 | 145.188
4.5 | 1.1974 | 0.00878 | -0.1376 | 136.3781
5 | 1.2314 | 0.00987 | -0.1306 | 124.7619
5.5 | 1.2534 | 0.01156 | -0.1219 | 108.4256
6 | 1.2665 | 0.01385 | -0.1126 | 91.444
6.5 | 1.2812 | 0.01635 | -0.1042 | 78.3609
7 | 1.3068 | 0.01858 | -0.0974 | 70.3337
7.5 | 1.3352 | 0.02087 | -0.0912 | 63.977
8 | 1.3627 | 0.02343 | -0.0852 | 58.1605
8.5 | 1.3839 | 0.02664 | -0.0791 | 51.9482
9 | 1.4017 | 0.03038 | -0.0734 | 46.1389
9.5 | 1.4095 | 0.03521 | -0.0679 | 40.0312
10 | 1.4147 | 0.04074 | -0.0631 | 34.7251
10.5 | 1.4142 | 0.04724 | -0.0591 | 29.9365
11 | 1.4087 | 0.05481 | -0.0564 | 25.7015
11.5 | 1.394 | 0.06408 | -0.0557 | 21.7541
12 | 1.3688 | 0.07549 | -0.0572 | 18.1322
12.5 | 1.3366 | 0.08889 | -0.0618 | 15.0366
13 | 1.3027 | 0.10382 | -0.0691 | 12.5477
13.5 | 1.2701 | 0.11985 | -0.0785 | 10.5974
14 | 1.2402 | 0.13662 | -0.0893 | 9.0777
14.5 | 1.2128 | 0.15411 | -0.1008 | 7.8697
15 | 1.1904 | 0.17145 | -0.112 | 6.9431

## 49. Re 2M Mach 0.00 (1)
BIGFOIL.COM POLAR EXPORT
NACA5510
NACA5510 |  |  |  | Cl Max: | 1.59 | at alpha= | 10 | deg
JavaFoil+Calcfoil stall+Eppler ext transition |  |  |  | L/D Max: | 141.718 | at alpha= | 5 | deg
Re: | 2000000 |  |  | Cd Min: | 0.008 | at alpha= | 2 | deg
Mach: | 0 |  |  | Cl=0 at alpha= | -6.0877 | deg
|  |  |  | @ Cl=0.1, Cd= | 0.0094942
|  |  |  | @ Cl=0.4, Cd= | 0.008679
|  |  |  | @ Cl=0.6, Cd= | 0.0086
alpha (deg) | Cl | Cd | Cm | Cl/Cd
-20 | -0.401 | 0.18506 | -0.063 | -2.166
-19.5 | -0.412 | 0.17683 | -0.063 | -2.332
-19 | -0.424 | 0.16946 | -0.064 | -2.499
-18.5 | -0.434 | 0.16053 | -0.064 | -2.705
-18 | -0.444 | 0.15341 | -0.064 | -2.895
-17.5 | -0.453 | 0.14665 | -0.064 | -3.09
-17 | -0.461 | 0.13872 | -0.065 | -3.324
-16.5 | -0.468 | 0.13113 | -0.066 | -3.567
-16 | -0.473 | 0.12356 | -0.067 | -3.829
-15.5 | -0.476 | 0.11676 | -0.068 | -4.079
-15 | -0.478 | 0.10977 | -0.07 | -4.35
-14.5 | -0.476 | 0.10345 | -0.071 | -4.604
-14 | -0.472 | 0.09722 | -0.072 | -4.858
-13.5 | -0.466 | 0.09133 | -0.074 | -5.098
-13 | -0.455 | 0.08559 | -0.076 | -5.32
-12.5 | -0.441 | 0.08028 | -0.078 | -5.493
-12 | -0.424 | 0.07502 | -0.08 | -5.648
-11.5 | -0.403 | 0.06968 | -0.083 | -5.79
-11 | -0.38 | 0.06412 | -0.087 | -5.932
-10.5 | -0.355 | 0.05803 | -0.092 | -6.113
-10 | -0.327 | 0.05079 | -0.099 | -6.442
-9.5 | -0.298 | 0.04192 | -0.108 | -7.112
-9 | -0.27 | 0.02933 | -0.12 | -9.204
-8.5 | -0.254 | 0.01092 | -0.142 | -23.284
-8 | -0.21 | 0.01007 | -0.147 | -20.893
-7.5 | -0.158 | 0.00997 | -0.147 | -15.842
-7 | -0.103 | 0.01022 | -0.147 | -10.125
-6.5 | -0.047 | 0.01064 | -0.148 | -4.459
-6 | 0.01 | 0.01033 | -0.148 | 0.95
-5.5 | 0.068 | 0.01008 | -0.149 | 6.746
-5 | 0.127 | 0.009 | -0.149 | 14.104
-4.5 | 0.186 | 0.00883 | -0.149 | 21.092
-4 | 0.246 | 0.00966 | -0.15 | 25.457
-3.5 | 0.306 | 0.00858 | -0.15 | 35.624
-3 | 0.366 | 0.00839 | -0.151 | 43.581
-2.5 | 0.426 | 0.0089 | -0.151 | 47.826
-2 | 0.485 | 0.00873 | -0.151 | 55.623
-1.5 | 0.546 | 0.0086 | -0.152 | 63.495
-1 | 0.606 | 0.0086 | -0.152 | 70.403
-0.5 | 0.665 | 0.00864 | -0.152 | 76.939
0 | 0.724 | 0.00864 | -0.153 | 83.796
0.5 | 0.781 | 0.00875 | -0.153 | 89.231
1 | 0.839 | 0.00888 | -0.153 | 94.54
1.5 | 0.898 | 0.00898 | -0.154 | 100.052
2 | 0.957 | 0.008 | -0.154 | 119.59
2.5 | 1.015 | 0.00842 | -0.154 | 120.573
3 | 1.072 | 0.00895 | -0.154 | 119.73
3.5 | 1.127 | 0.00828 | -0.155 | 136.095
4 | 1.182 | 0.00884 | -0.155 | 133.672
4.5 | 1.235 | 0.00891 | -0.155 | 138.594
5 | 1.287 | 0.00908 | -0.155 | 141.718
5.5 | 1.335 | 0.00998 | -0.156 | 133.767
6 | 1.38 | 0.01217 | -0.156 | 113.39
6.5 | 1.423 | 0.01417 | -0.156 | 100.404
7 | 1.461 | 0.01488 | -0.156 | 98.218
7.5 | 1.496 | 0.01558 | -0.156 | 96.027
8 | 1.526 | 0.0163 | -0.156 | 93.612
8.5 | 1.551 | 0.01708 | -0.156 | 90.832
9 | 1.571 | 0.0179 | -0.156 | 87.784
9.5 | 1.584 | 0.01877 | -0.156 | 84.394
10 | 1.59 | 0.0197 | -0.156 | 80.715
10.5 | 1.589 | 0.02071 | -0.156 | 76.739
11 | 1.582 | 0.02178 | -0.156 | 72.637
11.5 | 1.569 | 0.02296 | -0.156 | 68.347
12 | 1.549 | 0.02431 | -0.156 | 63.724
12.5 | 1.524 | 0.0258 | -0.155 | 59.079
13 | 1.493 | 0.02747 | -0.155 | 54.348
13.5 | 1.455 | 0.02963 | -0.154 | 49.123
14 | 1.411 | 0.03242 | -0.153 | 43.524
14.5 | 1.358 | 0.03666 | -0.15 | 37.057
15 | 1.286 | 0.04595 | -0.145 | 27.992

## 50. Re 2M Mach 0.00 (2)
BIGFOIL.COM POLAR EXPORT
NACA5510
NACA5510 |  |  |  | Cl Max: | 1.7407 | at alpha= | 17.5 | deg
XFOIL ncrit=9 |  |  |  | L/D Max: | 182.505 | at alpha= | 3 | deg
Re: | 2000000 |  |  | Cd Min: | 0.10044 | at alpha= | 20 | deg
Mach: | 0 |  |  | Cl=0 at alpha= | -5.8501 | deg
|  |  |  | @ Cl=0.1, Cd= | 0.0065575
|  |  |  | @ Cl=0.4, Cd= | 0.0055349
|  |  |  | @ Cl=0.6, Cd= | 0.0052401
alpha (deg) | Cl | Cd | Cm | Cl/Cd
-14 | -0.8493 | 0.02828 | -0.1388 | -30.0318
-13.5 | -0.8075 | 0.02293 | -0.1465 | -35.2159
-13 | -0.7507 | 0.02008 | -0.1516 | -37.3855
-12.5 | -0.6917 | 0.01781 | -0.1557 | -38.8377
-11.5 | -0.5881 | 0.01512 | -0.1576 | -38.8955
-11 | -0.5451 | 0.01327 | -0.1569 | -41.0776
-10.5 | -0.4949 | 0.01218 | -0.1568 | -40.6322
-10 | -0.4427 | 0.0114 | -0.1567 | -38.8333
-9.5 | -0.3911 | 0.01073 | -0.1563 | -36.4492
-8.5 | -0.2867 | 0.00922 | -0.1556 | -31.0954
-8 | -0.2327 | 0.00879 | -0.1554 | -26.4733
-7.5 | -0.179 | 0.00832 | -0.1551 | -21.5144
-7 | -0.1252 | 0.00781 | -0.1548 | -16.0307
-6.5 | -0.0706 | 0.00753 | -0.1545 | -9.3758
-6 | -0.0164 | 0.00711 | -0.1543 | -2.3066
-5.5 | 0.0383 | 0.00681 | -0.154 | 5.6241
-5 | 0.0929 | 0.00659 | -0.1537 | 14.0971
-4.5 | 0.1475 | 0.00634 | -0.1534 | 23.265
-4 | 0.2024 | 0.00612 | -0.1531 | 33.0719
-3.5 | 0.2571 | 0.00592 | -0.1528 | 43.4291
-3 | 0.3116 | 0.00576 | -0.1525 | 54.0972
-2.5 | 0.366 | 0.00561 | -0.1521 | 65.2406
-2 | 0.4203 | 0.00549 | -0.1517 | 76.5574
-1.5 | 0.4744 | 0.00539 | -0.1513 | 88.0148
-1 | 0.5284 | 0.00531 | -0.1508 | 99.5104
-0.5 | 0.5823 | 0.00525 | -0.1504 | 110.9143
0 | 0.6358 | 0.00522 | -0.1498 | 121.8008
0.5 | 0.6889 | 0.00521 | -0.1492 | 132.2265
1 | 0.7412 | 0.00524 | -0.1485 | 141.4504
1.5 | 0.7937 | 0.00524 | -0.1477 | 151.4695
2 | 0.8442 | 0.00526 | -0.1466 | 160.4943
3 | 0.9472 | 0.00519 | -0.145 | 182.5048
3.5 | 0.9936 | 0.00567 | -0.143 | 175.2381
4 | 1.0389 | 0.00622 | -0.1409 | 167.0257
4.5 | 1.0816 | 0.00691 | -0.1384 | 156.5268
5 | 1.121 | 0.00777 | -0.1353 | 144.2728
5.5 | 1.1563 | 0.00885 | -0.1315 | 130.6554
6 | 1.1903 | 0.00995 | -0.1275 | 119.6281
6.5 | 1.2248 | 0.01086 | -0.1235 | 112.7808
7 | 1.2594 | 0.01163 | -0.1195 | 108.2889
7.5 | 1.2951 | 0.01236 | -0.1158 | 104.7816
8 | 1.3315 | 0.01306 | -0.1124 | 101.9525
8.5 | 1.3672 | 0.0138 | -0.1089 | 99.0725
9 | 1.4015 | 0.01463 | -0.1053 | 95.7963
9.5 | 1.436 | 0.01545 | -0.1018 | 92.945
10 | 1.4686 | 0.01639 | -0.0983 | 89.6034
10.5 | 1.5004 | 0.01739 | -0.0947 | 86.2795
11 | 1.5282 | 0.01867 | -0.0907 | 81.8532
11.5 | 1.5583 | 0.01982 | -0.0873 | 78.6226
12 | 1.5846 | 0.02126 | -0.0835 | 74.5343
12.5 | 1.6064 | 0.02308 | -0.0794 | 69.6014
13 | 1.6312 | 0.02475 | -0.076 | 65.9071
13.5 | 1.6537 | 0.02666 | -0.0726 | 62.0293
14 | 1.6732 | 0.02887 | -0.0692 | 57.9564
14.5 | 1.6869 | 0.0317 | -0.0656 | 53.2145
15 | 1.6952 | 0.03516 | -0.0621 | 48.2139
15.5 | 1.7089 | 0.03835 | -0.0595 | 44.5606
16 | 1.7219 | 0.04178 | -0.0573 | 41.2135
16.5 | 1.7303 | 0.04589 | -0.0553 | 37.7054
17 | 1.7354 | 0.05061 | -0.0538 | 34.2897
17.5 | 1.7407 | 0.05557 | -0.0528 | 31.3245
18 | 1.7406 | 0.0615 | -0.0524 | 28.3024
18.5 | 1.7327 | 0.06883 | -0.0528 | 25.1736
19 | 1.7112 | 0.07869 | -0.0546 | 21.7461
19.5 | 1.6835 | 0.09023 | -0.0579 | 18.6579
20 | 1.6674 | 0.10044 | -0.0615 | 16.601

## 51. Re 2M Mach 0.10 (1)
BIGFOIL.COM POLAR EXPORT
NACA5510
NACA5510 |  |  |  | Cl Max: | 1.582 | at alpha= | 9.5 | deg
JavaFoil+Calcfoil stall+Eppler ext transition |  |  |  | L/D Max: | 140.943 | at alpha= | 5 | deg
Re: | 2000000 |  |  | Cd Min: | 0.00803 | at alpha= | 2 | deg
Mach: | 0.1 |  |  | Cl=0 at alpha= | -6.0862 | deg
|  |  |  | @ Cl=0.1, Cd= | 0.0095634
|  |  |  | @ Cl=0.4, Cd= | 0.0090752
|  |  |  | @ Cl=0.6, Cd= | 0.0086345
alpha (deg) | Cl | Cd | Cm | Cl/Cd
-19.5 | -0.37 | 0.18059 | -0.063 | -2.049
-19 | -0.383 | 0.17155 | -0.064 | -2.235
-18.5 | -0.396 | 0.16422 | -0.064 | -2.414
-18 | -0.409 | 0.15695 | -0.064 | -2.605
-17.5 | -0.42 | 0.14907 | -0.064 | -2.82
-17 | -0.431 | 0.14169 | -0.064 | -3.042
-16.5 | -0.441 | 0.13348 | -0.065 | -3.3
-16 | -0.448 | 0.12614 | -0.065 | -3.554
-15.5 | -0.455 | 0.1192 | -0.067 | -3.813
-15 | -0.458 | 0.1119 | -0.068 | -4.096
-14.5 | -0.46 | 0.10513 | -0.069 | -4.373
-14 | -0.458 | 0.09891 | -0.071 | -4.635
-13.5 | -0.454 | 0.09272 | -0.072 | -4.896
-13 | -0.446 | 0.0869 | -0.075 | -5.131
-12.5 | -0.434 | 0.08154 | -0.077 | -5.317
-12 | -0.418 | 0.07605 | -0.079 | -5.495
-11.5 | -0.399 | 0.07063 | -0.082 | -5.649
-11 | -0.377 | 0.06534 | -0.086 | -5.768
-10.5 | -0.352 | 0.05949 | -0.091 | -5.917
-10 | -0.325 | 0.05269 | -0.097 | -6.164
-9.5 | -0.296 | 0.04416 | -0.106 | -6.702
-9 | -0.267 | 0.03249 | -0.117 | -8.217
-8.5 | -0.241 | 0.01713 | -0.133 | -14.053
-8 | -0.211 | 0.00986 | -0.147 | -21.366
-7.5 | -0.158 | 0.01009 | -0.148 | -15.703
-7 | -0.104 | 0.01028 | -0.148 | -10.095
-6.5 | -0.048 | 0.00998 | -0.149 | -4.773
-6 | 0.01 | 0.01042 | -0.149 | 0.945
-5.5 | 0.068 | 0.01016 | -0.149 | 6.721
-5 | 0.127 | 0.00906 | -0.15 | 14.067
-4.5 | 0.187 | 0.0089 | -0.15 | 21.024
-4 | 0.247 | 0.00874 | -0.151 | 28.268
-3.5 | 0.307 | 0.00859 | -0.151 | 35.777
-3 | 0.367 | 0.00927 | -0.151 | 39.649
-2.5 | 0.428 | 0.00891 | -0.152 | 47.991
-2 | 0.488 | 0.00878 | -0.152 | 55.532
-1.5 | 0.549 | 0.00866 | -0.152 | 63.409
-1 | 0.609 | 0.00863 | -0.153 | 70.502
-0.5 | 0.668 | 0.00868 | -0.153 | 76.992
0 | 0.728 | 0.00868 | -0.153 | 83.811
0.5 | 0.785 | 0.00878 | -0.154 | 89.337
1 | 0.844 | 0.00892 | -0.154 | 94.59
1.5 | 0.903 | 0.00903 | -0.154 | 99.968
2 | 0.961 | 0.00803 | -0.155 | 119.767
2.5 | 1.02 | 0.00851 | -0.155 | 119.873
3 | 1.077 | 0.00904 | -0.155 | 119.149
3.5 | 1.133 | 0.00836 | -0.155 | 135.563
4 | 1.188 | 0.00892 | -0.156 | 133.162
4.5 | 1.241 | 0.00899 | -0.156 | 138.03
5 | 1.292 | 0.00917 | -0.156 | 140.943
5.5 | 1.341 | 0.0101 | -0.156 | 132.76
6 | 1.385 | 0.01228 | -0.156 | 112.829
6.5 | 1.428 | 0.0143 | -0.157 | 99.868
7 | 1.466 | 0.01502 | -0.157 | 97.585
7.5 | 1.5 | 0.01574 | -0.157 | 95.308
8 | 1.529 | 0.01648 | -0.157 | 92.743
8.5 | 1.553 | 0.01727 | -0.157 | 89.919
9 | 1.571 | 0.01813 | -0.157 | 86.674
9.5 | 1.582 | 0.01902 | -0.157 | 83.18
10 | 1.29 | 0.06475 | -0.075 | 19.925
10.5 | 1.581 | 0.02105 | -0.157 | 75.101
11 | 1.571 | 0.02215 | -0.157 | 70.907
11.5 | 1.553 | 0.02341 | -0.156 | 66.331
12 | 1.529 | 0.02481 | -0.156 | 61.62
12.5 | 1.498 | 0.0264 | -0.156 | 56.739
13 | 1.461 | 0.0283 | -0.155 | 51.609
13.5 | 1.416 | 0.03071 | -0.154 | 46.117
14 | 1.363 | 0.0343 | -0.152 | 39.735
14.5 | 1.287 | 0.04288 | -0.147 | 30.014

## 52. Re 2M Mach 0.10 (2)
BIGFOIL.COM POLAR EXPORT
NACA5510
NACA5510 |  |  |  | Cl Max: | 1.7266 | at alpha= | 17.5 | deg
XFOIL ncrit=9 |  |  |  | L/D Max: | 167.008 | at alpha= | 4 | deg
Re: | 2000000 |  |  | Cd Min: | 0.10982 | at alpha= | 20 | deg
Mach: | 0.1 |  |  | Cl=0 at alpha= | -5.8424 | deg
|  |  |  | @ Cl=0.1, Cd= | 0.0065793
|  |  |  | @ Cl=0.4, Cd= | 0.0055489
|  |  |  | @ Cl=0.6, Cd= | 0.0052589
alpha (deg) | Cl | Cd | Cm | Cl/Cd
-13 | -0.7544 | 0.02271 | -0.1507 | -33.2188
-12.5 | -0.6963 | 0.0194 | -0.1564 | -35.8918
-12 | -0.6483 | 0.01734 | -0.1575 | -37.3875
-11.5 | -0.5918 | 0.01581 | -0.1594 | -37.432
-11 | -0.5461 | 0.01439 | -0.1587 | -37.95
-10.5 | -0.4989 | 0.01259 | -0.1584 | -39.6267
-10 | -0.4466 | 0.01171 | -0.1582 | -38.1383
-9.5 | -0.3949 | 0.01095 | -0.1577 | -36.0639
-9 | -0.3406 | 0.01036 | -0.1575 | -32.8764
-8.5 | -0.2897 | 0.00937 | -0.1568 | -30.9178
-8 | -0.2354 | 0.00889 | -0.1565 | -26.4792
-7.5 | -0.1807 | 0.00851 | -0.1562 | -21.2338
-7 | -0.127 | 0.00787 | -0.1558 | -16.1372
-6.5 | -0.072 | 0.00757 | -0.1555 | -9.5112
-6 | -0.0174 | 0.00715 | -0.1552 | -2.4336
-5.5 | 0.0378 | 0.00685 | -0.1549 | 5.5182
-5 | 0.0928 | 0.00661 | -0.1545 | 14.0393
-4 | 0.2029 | 0.00614 | -0.1539 | 33.0456
-3.5 | 0.258 | 0.00594 | -0.1536 | 43.4343
-3 | 0.3129 | 0.00577 | -0.1532 | 54.2288
-2.5 | 0.3676 | 0.00562 | -0.1528 | 65.4093
-2 | 0.4223 | 0.0055 | -0.1524 | 76.7818
-1.5 | 0.4767 | 0.00541 | -0.152 | 88.1146
-1 | 0.531 | 0.00532 | -0.1516 | 99.812
-0.5 | 0.5851 | 0.00527 | -0.151 | 111.0247
0 | 0.6389 | 0.00523 | -0.1505 | 122.1606
0.5 | 0.6922 | 0.00523 | -0.1498 | 132.3518
1 | 0.7449 | 0.00525 | -0.1491 | 141.8857
1.5 | 0.7976 | 0.00526 | -0.1483 | 151.635
2 | 0.8485 | 0.00528 | -0.1472 | 160.7008
4 | 1.0438 | 0.00625 | -0.1413 | 167.008
4.5 | 1.0865 | 0.00695 | -0.1386 | 156.3309
5 | 1.1256 | 0.00783 | -0.1354 | 143.7548
5.5 | 1.1606 | 0.00892 | -0.1314 | 130.1121
6 | 1.194 | 0.01005 | -0.1272 | 118.806
6.5 | 1.2276 | 0.01094 | -0.1229 | 112.2121
7 | 1.262 | 0.01174 | -0.1188 | 107.4957
7.5 | 1.2982 | 0.01247 | -0.115 | 104.1059
8 | 1.3347 | 0.01319 | -0.1115 | 101.1903
8.5 | 1.3706 | 0.01395 | -0.108 | 98.2509
9 | 1.405 | 0.0148 | -0.1043 | 94.9324
9.5 | 1.4385 | 0.0157 | -0.1006 | 91.6242
10 | 1.4717 | 0.01665 | -0.097 | 88.3904
10.5 | 1.5027 | 0.01775 | -0.0932 | 84.6592
11 | 1.531 | 0.01904 | -0.0892 | 80.4097
11.5 | 1.5606 | 0.0203 | -0.0857 | 76.8768
12 | 1.5852 | 0.02192 | -0.0816 | 72.3175
12.5 | 1.6079 | 0.02375 | -0.0776 | 67.7011
13 | 1.6319 | 0.02557 | -0.0741 | 63.8209
13.5 | 1.6535 | 0.02764 | -0.0706 | 59.8227
14 | 1.6712 | 0.03013 | -0.0671 | 55.4663
14.5 | 1.6779 | 0.03369 | -0.063 | 49.8041
15 | 1.6923 | 0.03682 | -0.0602 | 45.9614
15.5 | 1.704 | 0.04037 | -0.0576 | 42.2096
16 | 1.7149 | 0.04423 | -0.0554 | 38.7723
16.5 | 1.7213 | 0.0488 | -0.0537 | 35.2725
17 | 1.7241 | 0.05406 | -0.0524 | 31.8923
17.5 | 1.7266 | 0.05969 | -0.0518 | 28.9261
18 | 1.7204 | 0.06676 | -0.052 | 25.7699
18.5 | 1.7028 | 0.07598 | -0.0533 | 22.4112
19 | 1.6702 | 0.08822 | -0.0567 | 18.9322
19.5 | 1.652 | 0.09886 | -0.0604 | 16.7105
20 | 1.6344 | 0.10982 | -0.065 | 14.8825

## 53. Re 2M Mach 0.25 (1)
BIGFOIL.COM POLAR EXPORT
NACA5510
NACA5510 |  |  |  | Cl Max: | 1.56 | at alpha= | 9 | deg
JavaFoil+Calcfoil stall+Eppler ext transition |  |  |  | L/D Max: | 143.299 | at alpha= | 4.5 | deg
Re: | 2000000 |  |  | Cd Min: | 0.00771 | at alpha= | 2.5 | deg
Mach: | 0.25 |  |  | Cl=0 at alpha= | -6.0847 | deg
|  |  |  | @ Cl=0.1, Cd= | 0.010327
|  |  |  | @ Cl=0.4, Cd= | 0.0091039
|  |  |  | @ Cl=0.6, Cd= | 0.0088423
alpha (deg) | Cl | Cd | Cm | Cl/Cd
-17.5 | -0.065 | 0.15721 | -0.067 | -0.416
-17 | -0.103 | 0.15666 | -0.066 | -0.655
-16.5 | -0.173 | 0.14991 | -0.066 | -1.152
-16 | -0.217 | 0.14008 | -0.066 | -1.552
-15.5 | -0.255 | 0.13194 | -0.066 | -1.931
-15 | -0.287 | 0.12535 | -0.066 | -2.29
-14.5 | -0.314 | 0.11729 | -0.065 | -2.681
-14 | -0.337 | 0.11007 | -0.065 | -3.062
-13.5 | -0.355 | 0.10324 | -0.066 | -3.434
-13 | -0.366 | 0.09655 | -0.067 | -3.787
-12.5 | -0.37 | 0.08922 | -0.069 | -4.146
-12 | -0.369 | 0.08329 | -0.071 | -4.425
-11.5 | -0.362 | 0.07701 | -0.074 | -4.698
-11 | -0.35 | 0.07146 | -0.078 | -4.892
-10.5 | -0.332 | 0.06594 | -0.082 | -5.037
-10 | -0.31 | 0.05991 | -0.088 | -5.178
-9.5 | -0.284 | 0.05414 | -0.094 | -5.24
-9 | -0.255 | 0.04605 | -0.104 | -5.529
-8.5 | -0.21 | 0.05678 | -0.064 | -3.699
-8 | -0.194 | 0.01877 | -0.135 | -10.336
-7.5 | -0.161 | 0.00988 | -0.152 | -16.238
-7 | -0.106 | 0.01006 | -0.152 | -10.498
-6.5 | -0.049 | 0.01033 | -0.153 | -4.704
-6 | 0.01 | 0.01075 | -0.153 | 0.937
-5.5 | 0.07 | 0.01044 | -0.154 | 6.7
-5 | 0.131 | 0.01021 | -0.154 | 12.802
-4.5 | 0.192 | 0.00905 | -0.154 | 21.216
-4 | 0.254 | 0.00889 | -0.155 | 28.546
-3.5 | 0.316 | 0.00874 | -0.155 | 36.099
-3 | 0.377 | 0.00946 | -0.156 | 39.914
-2.5 | 0.439 | 0.0085 | -0.156 | 51.664
-2 | 0.501 | 0.00901 | -0.156 | 55.608
-1.5 | 0.564 | 0.00886 | -0.157 | 63.674
-1 | 0.625 | 0.00883 | -0.157 | 70.807
-0.5 | 0.687 | 0.00895 | -0.157 | 76.707
0 | 0.748 | 0.00893 | -0.158 | 83.773
0.5 | 0.806 | 0.00906 | -0.158 | 88.974
1 | 0.867 | 0.00923 | -0.158 | 93.935
1.5 | 0.927 | 0.00941 | -0.159 | 98.52
2 | 0.988 | 0.00837 | -0.159 | 118.014
2.5 | 1.047 | 0.00771 | -0.159 | 135.903
3 | 1.106 | 0.00817 | -0.159 | 135.323
3.5 | 1.163 | 0.00818 | -0.16 | 142.103
4 | 1.219 | 0.00878 | -0.16 | 138.805
4.5 | 1.273 | 0.00888 | -0.16 | 143.299
5 | 1.324 | 0.0097 | -0.16 | 136.574
5.5 | 1.371 | 0.01195 | -0.16 | 114.743
6 | 1.415 | 0.01428 | -0.161 | 99.084
6.5 | 1.456 | 0.01505 | -0.161 | 96.706
7 | 1.49 | 0.01583 | -0.161 | 94.165
7.5 | 1.519 | 0.01664 | -0.161 | 91.276
8 | 1.54 | 0.01752 | -0.161 | 87.89
8.5 | 1.554 | 0.01848 | -0.161 | 84.094
9 | 1.56 | 0.01951 | -0.161 | 79.98
9.5 | 1.555 | 0.02062 | -0.161 | 75.378
10 | 1.536 | 0.02181 | -0.161 | 70.453
10.5 | 1.507 | 0.02321 | -0.161 | 64.914
11 | 1.465 | 0.02478 | -0.16 | 59.137
11.5 | 1.411 | 0.02659 | -0.16 | 53.071
12 | 1.343 | 0.02904 | -0.159 | 46.26
12.5 | 1.244 | 0.03517 | -0.154 | 35.37
13 | 1.005 | 0.09305 | -0.094 | 10.802
13.5 | 0.928 | 0.10336 | -0.082 | 8.975
14 | 0.85 | 0.11217 | -0.078 | 7.581

## 54. Re 2M Mach 0.25 (2)
BIGFOIL.COM POLAR EXPORT
NACA5510
NACA5510 |  |  |  | Cl Max: | 1.6511 | at alpha= | 15 | deg
XFOIL ncrit=9 |  |  |  | L/D Max: | 178.791 | at alpha= | 2.5 | deg
Re: | 2000000 |  |  | Cd Min: | 0.17979 | at alpha= | -16 | deg
Mach: | 0.25 |  |  | Cl=0 at alpha= | -5.8016 | deg
|  |  |  | @ Cl=0.1, Cd= | 0.0066923
|  |  |  | @ Cl=0.4, Cd= | 0.0056753
|  |  |  | @ Cl=0.6, Cd= | 0.0053701
alpha (deg) | Cl | Cd | Cm | Cl/Cd
-16 | -0.4148 | 0.17979 | -0.0298 | -2.3071
-15.5 | -0.406 | 0.17304 | -0.0315 | -2.3463
-15 | -0.3878 | 0.16471 | -0.0366 | -2.3544
-14.5 | -0.3638 | 0.1583 | -0.0416 | -2.2982
-14 | -0.3413 | 0.15125 | -0.0468 | -2.2565
-13.5 | -0.3244 | 0.14169 | -0.0527 | -2.2895
-13 | -0.3071 | 0.13276 | -0.0583 | -2.3132
-12.5 | -0.2903 | 0.12528 | -0.0629 | -2.3172
-12 | -0.2793 | 0.11593 | -0.0681 | -2.4092
-11.5 | -0.4584 | 0.06584 | -0.1013 | -6.9623
-11 | -0.5357 | 0.02269 | -0.1653 | -23.6095
-10.5 | -0.4987 | 0.01821 | -0.1676 | -27.3861
-10 | -0.4621 | 0.01459 | -0.1669 | -31.6724
-9.5 | -0.4125 | 0.01292 | -0.1658 | -31.9272
-9 | -0.3586 | 0.01172 | -0.165 | -30.5973
-8.5 | -0.304 | 0.01074 | -0.164 | -28.3054
-8 | -0.2502 | 0.0096 | -0.1631 | -26.0625
-7.5 | -0.1932 | 0.00902 | -0.1624 | -21.4191
-7 | -0.1366 | 0.00841 | -0.1616 | -16.2426
-6.5 | -0.0799 | 0.00784 | -0.1609 | -10.1913
-6 | -0.0227 | 0.00744 | -0.1603 | -3.0511
-5.5 | 0.0345 | 0.00708 | -0.1598 | 4.8729
-5 | 0.0917 | 0.00673 | -0.1592 | 13.6256
-4.5 | 0.1489 | 0.00647 | -0.1587 | 23.0139
-4 | 0.2058 | 0.00625 | -0.1582 | 32.928
-3 | 0.3196 | 0.00588 | -0.1573 | 54.3537
-2.5 | 0.3762 | 0.00573 | -0.1568 | 65.6545
-2 | 0.4328 | 0.0056 | -0.1564 | 77.2857
-1.5 | 0.4887 | 0.00549 | -0.1558 | 89.0164
-1 | 0.5447 | 0.00541 | -0.1553 | 100.6839
-0.5 | 0.6001 | 0.00537 | -0.1546 | 111.7505
0 | 0.6553 | 0.00535 | -0.154 | 122.486
0.5 | 0.7106 | 0.00534 | -0.1533 | 133.0712
1 | 0.7651 | 0.00536 | -0.1525 | 142.7425
1.5 | 0.8186 | 0.0054 | -0.1515 | 151.5926
2 | 0.8715 | 0.00543 | -0.1503 | 160.4972
2.5 | 0.9172 | 0.00513 | -0.1477 | 178.7914
4.5 | 1.1122 | 0.0072 | -0.1397 | 154.4722
5 | 1.1499 | 0.00816 | -0.1356 | 140.9191
5.5 | 1.1817 | 0.00932 | -0.1305 | 126.7918
6 | 1.2093 | 0.01047 | -0.1244 | 115.5014
6.5 | 1.2418 | 0.01145 | -0.1194 | 108.4541
7 | 1.2776 | 0.01231 | -0.115 | 103.7855
7.5 | 1.3143 | 0.01316 | -0.1109 | 99.8708
8 | 1.3504 | 0.01404 | -0.1068 | 96.1823
8.5 | 1.3863 | 0.01498 | -0.1027 | 92.5434
9 | 1.4221 | 0.01594 | -0.0987 | 89.2158
9.5 | 1.4543 | 0.01714 | -0.0943 | 84.8483
10 | 1.4864 | 0.0184 | -0.0901 | 80.7826
10.5 | 1.5144 | 0.01997 | -0.0855 | 75.8338
11 | 1.543 | 0.02158 | -0.0812 | 71.5014
11.5 | 1.5671 | 0.02358 | -0.0767 | 66.4589
12 | 1.5866 | 0.02601 | -0.072 | 60.9996
12.5 | 1.609 | 0.02837 | -0.068 | 56.7148
13 | 1.6274 | 0.03121 | -0.064 | 52.1435
13.5 | 1.6381 | 0.03486 | -0.0601 | 46.9908
14 | 1.6402 | 0.0396 | -0.0563 | 41.4192
14.5 | 1.6473 | 0.04424 | -0.0535 | 37.2355
15 | 1.6511 | 0.04956 | -0.0514 | 33.3152
15.5 | 1.6492 | 0.0559 | -0.0501 | 29.5027
16 | 1.6447 | 0.06305 | -0.0497 | 26.0856
16.5 | 1.634 | 0.07149 | -0.0504 | 22.8563
17 | 1.6179 | 0.0813 | -0.0525 | 19.9004
17.5 | 1.6007 | 0.09192 | -0.0559 | 17.4141
18 | 1.5725 | 0.10497 | -0.0613 | 14.9805
18.5 | 1.538 | 0.11985 | -0.0688 | 12.8327
19 | 1.5009 | 0.13591 | -0.0779 | 11.0433
19.5 | 1.4656 | 0.15232 | -0.0881 | 9.6218
20 | 1.4308 | 0.16913 | -0.0991 | 8.4598

## 55. Re 2M Mach 0.50 (1)
BIGFOIL.COM POLAR EXPORT
NACA5510
NACA5510 |  |  |  | Cl Max: | 1.511 | at alpha= | 6 | deg
JavaFoil+Calcfoil stall+Eppler ext transition |  |  |  | L/D Max: | 152.842 | at alpha= | 4.5 | deg
Re: | 2000000 |  |  | Cd Min: | 0.00801 | at alpha= | 2.5 | deg
Mach: | 0.5 |  |  | Cl=0 at alpha= | -6.1018 | deg
|  |  |  | @ Cl=0.1, Cd= | 0.00953
|  |  |  | @ Cl=0.4, Cd= | 0.009549
|  |  |  | @ Cl=0.6, Cd= | 0.0093113
alpha (deg) | Cl | Cd | Cm | Cl/Cd
-20 | -0.75 | 0.17948 | -0.088 | -4.18
-19.5 | -0.724 | 0.17185 | -0.089 | -4.212
-19 | -0.698 | 0.1671 | -0.089 | -4.175
-18.5 | -0.67 | 0.16277 | -0.087 | -4.117
-18 | -0.644 | 0.15727 | -0.087 | -4.093
-17.5 | -0.617 | 0.15288 | -0.088 | -4.037
-17 | -0.59 | 0.14687 | -0.086 | -4.015
-16.5 | -0.563 | 0.14248 | -0.086 | -3.952
-16 | -0.536 | 0.13837 | -0.087 | -3.877
-15.5 | -0.509 | 0.13252 | -0.084 | -3.84
-15 | -0.482 | 0.12776 | -0.084 | -3.775
-14.5 | -0.456 | 0.124 | -0.085 | -3.673
-14 | -0.428 | 0.12079 | -0.083 | -3.545
-13.5 | -0.401 | 0.11716 | -0.083 | -3.426
-13 | -0.374 | 0.10388 | -0.081 | -3.601
-12.5 | -0.347 | 0.08855 | -0.081 | -3.921
-12 | -0.32 | 0.10427 | -0.081 | -3.071
-11.5 | -0.293 | 0.08317 | -0.079 | -3.524
-11 | -0.266 | 0.074 | -0.08 | -3.597
-10.5 | -0.239 | 0.07593 | -0.077 | -3.147
-10 | -0.212 | 0.06684 | -0.078 | -3.172
-9.5 | -0.185 | 0.06713 | -0.076 | -2.753
-9 | -0.158 | 0.06475 | -0.075 | -2.436
-8.5 | -0.131 | 0.05828 | -0.075 | -2.244
-8 | -0.104 | 0.05612 | -0.073 | -1.846
-7.5 | -0.108 | 0.05369 | -0.072 | -2.02
-7 | -0.085 | 0.04585 | -0.095 | -1.843
-6.5 | -0.043 | 0.03051 | -0.13 | -1.413
-6 | 0.011 | 0.00919 | -0.171 | 1.174
-5.5 | 0.076 | 0.00947 | -0.172 | 8.052
-5 | 0.144 | 0.00964 | -0.172 | 14.926
-4.5 | 0.213 | 0.01004 | -0.173 | 21.183
-4 | 0.282 | 0.00984 | -0.173 | 28.663
-3.5 | 0.351 | 0.00964 | -0.173 | 36.442
-3 | 0.421 | 0.00951 | -0.174 | 44.271
-2.5 | 0.491 | 0.0094 | -0.174 | 52.203
-2 | 0.56 | 0.0093 | -0.175 | 60.2
-1.5 | 0.631 | 0.00932 | -0.175 | 67.632
-1 | 0.699 | 0.00993 | -0.176 | 70.426
-0.5 | 0.768 | 0.00904 | -0.176 | 84.878
0 | 0.836 | 0.00916 | -0.176 | 91.216
0.5 | 0.9 | 0.00925 | -0.177 | 97.26
1 | 0.967 | 0.00892 | -0.177 | 108.451
1.5 | 1.034 | 0.00916 | -0.177 | 112.878
2 | 1.101 | 0.00887 | -0.178 | 124.167
2.5 | 1.167 | 0.00801 | -0.178 | 145.707
3 | 1.231 | 0.00807 | -0.178 | 152.581
3.5 | 1.293 | 0.0087 | -0.178 | 148.495
4 | 1.351 | 0.00887 | -0.179 | 152.381
4.5 | 1.405 | 0.00919 | -0.179 | 152.842
5 | 1.45 | 0.01557 | -0.179 | 93.115
5.5 | 1.487 | 0.01681 | -0.179 | 88.463
6 | 1.511 | 0.01803 | -0.179 | 83.786
6.5 | 1.511 | 0.0194 | -0.179 | 77.881
7 | 1.459 | 0.02108 | -0.179 | 69.222
7.5 | 1.244 | 0.02346 | -0.178 | 53.038
8 | 0.756 | 0.05859 | -0.08 | 12.907
8.5 | 0.782 | 0.06303 | -0.078 | 12.407
9 | 0.808 | 0.06728 | -0.078 | 12.01
9.5 | 0.834 | 0.07235 | -0.078 | 11.531
10 | 0.861 | 0.07281 | -0.082 | 11.827
10.5 | 0.888 | 0.07497 | -0.085 | 11.84
11 | 0.913 | 0.08937 | -0.084 | 10.221

## 56. Re 2M Mach 0.50 (2)
BIGFOIL.COM POLAR EXPORT
NACA5510
NACA5510 |  |  |  | Cl Max: | 1.497 | at alpha= | 10 | deg
XFOIL ncrit=9 |  |  |  | L/D Max: | 170.916 | at alpha= | 3.5 | deg
Re: | 2000000 |  |  | Cd Min: | 0.24769 | at alpha= | -20 | deg
Mach: | 0.5 |  |  | Cl=0 at alpha= | -5.6231 | deg
|  |  |  | @ Cl=0.1, Cd= | 0.0076136
|  |  |  | @ Cl=0.4, Cd= | 0.0061705
|  |  |  | @ Cl=0.6, Cd= | 0.005812
alpha (deg) | Cl | Cd | Cm | Cl/Cd
-20 | -0.5362 | 0.24769 | -0.0151 | -2.1648
-19.5 | -0.5184 | 0.23953 | -0.0185 | -2.1642
-19 | -0.5019 | 0.23206 | -0.0215 | -2.1628
-18.5 | -0.4865 | 0.22467 | -0.0243 | -2.1654
-18 | -0.4714 | 0.21873 | -0.0261 | -2.1552
-17.5 | -0.4569 | 0.21262 | -0.0279 | -2.1489
-17 | -0.4434 | 0.20668 | -0.0293 | -2.1453
-16 | -0.4051 | 0.19074 | -0.0371 | -2.1238
-15.5 | -0.3784 | 0.18168 | -0.0438 | -2.0828
-15 | -0.353 | 0.17303 | -0.0498 | -2.0401
-14.5 | -0.3242 | 0.1658 | -0.0557 | -1.9554
-14 | -0.2967 | 0.15795 | -0.0619 | -1.8784
-13.5 | -0.277 | 0.14859 | -0.0674 | -1.8642
-13 | -0.2547 | 0.14013 | -0.0729 | -1.8176
-12.5 | -0.2291 | 0.13307 | -0.078 | -1.7217
-12 | -0.2074 | 0.12439 | -0.084 | -1.6673
-11.5 | -0.1862 | 0.11579 | -0.0901 | -1.6081
-11 | -0.1708 | 0.10746 | -0.0948 | -1.5894
-10.5 | -0.1542 | 0.09849 | -0.1008 | -1.5656
-10 | -0.1309 | 0.09087 | -0.1074 | -1.4405
-9.5 | -0.1125 | 0.08315 | -0.1132 | -1.353
-9 | -0.0885 | 0.07371 | -0.1235 | -1.2007
-8.5 | -0.0801 | 0.06031 | -0.1397 | -1.3281
-8 | -0.0824 | 0.04749 | -0.1572 | -1.7351
-7.5 | -0.1114 | 0.0364 | -0.169 | -3.0604
-7 | -0.1298 | 0.0206 | -0.1849 | -6.301
-6.5 | -0.1047 | 0.01282 | -0.1869 | -8.1669
-6 | -0.0493 | 0.00977 | -0.1847 | -5.0461
-5.5 | 0.0161 | 0.00859 | -0.1826 | 1.8743
-5 | 0.0823 | 0.00774 | -0.1806 | 10.6331
-4.5 | 0.1495 | 0.00726 | -0.179 | 20.5923
-4 | 0.216 | 0.00686 | -0.1776 | 31.4869
-3.5 | 0.2817 | 0.00655 | -0.1764 | 43.0076
-3 | 0.347 | 0.00631 | -0.1752 | 54.9921
-2.5 | 0.4116 | 0.00614 | -0.1741 | 67.0358
-2 | 0.4755 | 0.00599 | -0.1731 | 79.3823
-1.5 | 0.539 | 0.00589 | -0.1721 | 91.511
-1 | 0.6016 | 0.00581 | -0.171 | 103.5456
-0.5 | 0.6639 | 0.00577 | -0.1699 | 115.0607
0 | 0.7251 | 0.00579 | -0.1685 | 125.2332
0.5 | 0.7867 | 0.0058 | -0.1673 | 135.6379
1 | 0.8469 | 0.00587 | -0.1656 | 144.276
1.5 | 0.9061 | 0.00596 | -0.1638 | 152.0302
2 | 0.9641 | 0.00608 | -0.1616 | 158.5691
2.5 | 1.0198 | 0.00619 | -0.1588 | 164.7496
3.5 | 1.1195 | 0.00655 | -0.1506 | 170.916
4 | 1.1628 | 0.00723 | -0.1451 | 160.8299
4.5 | 1.1981 | 0.00823 | -0.1382 | 145.5772
5 | 1.2271 | 0.00954 | -0.1304 | 128.6268
5.5 | 1.2497 | 0.0112 | -0.1218 | 111.5804
6 | 1.2733 | 0.013 | -0.1138 | 97.9462
6.5 | 1.3055 | 0.0146 | -0.1071 | 89.4178
7 | 1.3429 | 0.01611 | -0.1013 | 83.3582
7.5 | 1.3794 | 0.01781 | -0.0954 | 77.4509
8 | 1.415 | 0.01972 | -0.0895 | 71.7546
8.5 | 1.4473 | 0.022 | -0.0835 | 65.7864
9 | 1.4715 | 0.02498 | -0.0771 | 58.9071
9.5 | 1.4884 | 0.02875 | -0.0707 | 51.7704
10 | 1.497 | 0.03351 | -0.0647 | 44.6732
10.5 | 1.4925 | 0.03977 | -0.0593 | 37.5283
11 | 1.4784 | 0.04747 | -0.0551 | 31.1439
11.5 | 1.4572 | 0.0567 | -0.0529 | 25.7002
12 | 1.4298 | 0.06762 | -0.0533 | 21.1446
12.5 | 1.3975 | 0.08033 | -0.0568 | 17.397
13 | 1.3646 | 0.09444 | -0.0628 | 14.4494
13.5 | 1.3329 | 0.10957 | -0.0711 | 12.1648
14 | 1.3046 | 0.1253 | -0.0807 | 10.4118
14.5 | 1.2789 | 0.14143 | -0.0911 | 9.0426
15 | 1.2519 | 0.15853 | -0.1023 | 7.8969

## 57. Re 3M Mach 0.00 (1)
BIGFOIL.COM POLAR EXPORT
NACA5510
NACA5510 |  |  |  | Cl Max: | 1.593 | at alpha= | 10 | deg
JavaFoil+Calcfoil stall+Eppler ext transition |  |  |  | L/D Max: | 135.757 | at alpha= | 4 | deg
Re: | 3000000 |  |  | Cd Min: | 0.00823 | at alpha= | 2.5 | deg
Mach: | 0 |  |  | Cl=0 at alpha= | -6.0877 | deg
|  |  |  | @ Cl=0.1, Cd= | 0.0090305
|  |  |  | @ Cl=0.4, Cd= | 0.0096233
|  |  |  | @ Cl=0.6, Cd= | 0.008387
alpha (deg) | Cl | Cd | Cm | Cl/Cd
-20 | -0.401 | 0.17881 | -0.066 | -2.245
-19.5 | -0.413 | 0.17093 | -0.066 | -2.416
-19 | -0.424 | 0.16262 | -0.067 | -2.608
-18.5 | -0.435 | 0.15485 | -0.067 | -2.808
-18 | -0.445 | 0.14829 | -0.067 | -2.999
-17.5 | -0.454 | 0.14068 | -0.068 | -3.226
-17 | -0.462 | 0.13323 | -0.068 | -3.467
-16.5 | -0.469 | 0.12621 | -0.07 | -3.714
-16 | -0.474 | 0.1188 | -0.071 | -3.99
-15.5 | -0.477 | 0.11222 | -0.072 | -4.254
-15 | -0.479 | 0.10584 | -0.074 | -4.523
-14.5 | -0.478 | 0.09955 | -0.075 | -4.796
-14 | -0.474 | 0.09335 | -0.077 | -5.075
-13.5 | -0.467 | 0.0875 | -0.079 | -5.339
-13 | -0.457 | 0.08186 | -0.081 | -5.585
-12.5 | -0.443 | 0.07637 | -0.083 | -5.802
-12 | -0.426 | 0.07081 | -0.086 | -6.019
-11.5 | -0.406 | 0.06521 | -0.09 | -6.232
-11 | -0.384 | 0.05906 | -0.094 | -6.501
-10.5 | -0.359 | 0.05182 | -0.1 | -6.937
-10 | -0.334 | 0.0428 | -0.108 | -7.798
-9.5 | -0.307 | 0.03212 | -0.118 | -9.555
-9 | -0.285 | 0.01663 | -0.133 | -17.161
-8.5 | -0.26 | 0.00958 | -0.146 | -27.186
-8 | -0.21 | 0.00973 | -0.147 | -21.627
-7.5 | -0.158 | 0.00996 | -0.147 | -15.868
-7 | -0.103 | 0.00966 | -0.147 | -10.707
-6.5 | -0.047 | 0.01006 | -0.148 | -4.714
-6 | 0.01 | 0.00982 | -0.148 | 0.999
-5.5 | 0.068 | 0.0096 | -0.149 | 7.087
-5 | 0.127 | 0.00855 | -0.149 | 14.839
-4.5 | 0.186 | 0.00841 | -0.149 | 22.151
-4 | 0.246 | 0.00922 | -0.15 | 26.672
-3.5 | 0.306 | 0.00987 | -0.15 | 30.994
-3 | 0.366 | 0.00968 | -0.151 | 37.792
-2.5 | 0.426 | 0.00958 | -0.151 | 44.422
-2 | 0.485 | 0.00841 | -0.151 | 57.695
-1.5 | 0.546 | 0.00836 | -0.152 | 65.361
-1 | 0.606 | 0.00839 | -0.152 | 72.183
-0.5 | 0.665 | 0.00845 | -0.152 | 78.67
0 | 0.724 | 0.00845 | -0.153 | 85.693
0.5 | 0.781 | 0.00858 | -0.153 | 91.045
1 | 0.839 | 0.00874 | -0.153 | 95.998
1.5 | 0.898 | 0.00893 | -0.154 | 100.607
2 | 0.957 | 0.00916 | -0.154 | 104.434
2.5 | 1.015 | 0.00823 | -0.154 | 123.221
3 | 1.072 | 0.00876 | -0.155 | 122.372
3.5 | 1.128 | 0.00931 | -0.155 | 121.152
4 | 1.182 | 0.00871 | -0.155 | 135.757
4.5 | 1.235 | 0.00942 | -0.155 | 131.177
5 | 1.287 | 0.00963 | -0.155 | 133.635
5.5 | 1.336 | 0.01019 | -0.156 | 131.041
6 | 1.381 | 0.01192 | -0.156 | 115.836
6.5 | 1.424 | 0.01184 | -0.156 | 120.227
7 | 1.462 | 0.01382 | -0.156 | 105.835
7.5 | 1.497 | 0.01446 | -0.156 | 103.524
8 | 1.527 | 0.01513 | -0.156 | 100.925
8.5 | 1.553 | 0.01585 | -0.156 | 97.985
9 | 1.573 | 0.01661 | -0.156 | 94.727
9.5 | 1.587 | 0.01741 | -0.156 | 91.151
10 | 1.593 | 0.01826 | -0.156 | 87.237
10.5 | 1.592 | 0.01918 | -0.156 | 83.03
11 | 1.586 | 0.02015 | -0.156 | 78.67
11.5 | 1.573 | 0.02122 | -0.156 | 74.129
12 | 1.554 | 0.02242 | -0.156 | 69.281
12.5 | 1.529 | 0.02374 | -0.156 | 64.413
13 | 1.499 | 0.02521 | -0.155 | 59.46
13.5 | 1.463 | 0.02695 | -0.155 | 54.29
14 | 1.422 | 0.02906 | -0.154 | 48.954
14.5 | 1.376 | 0.0317 | -0.153 | 43.427
15 | 1.325 | 0.03537 | -0.151 | 37.446

## 58. Re 3M Mach 0.00 (2)
BIGFOIL.COM POLAR EXPORT
NACA5510
NACA5510 |  |  |  | Cl Max: | 1.8142 | at alpha= | 18.5 | deg
XFOIL ncrit=9 |  |  |  | L/D Max: | 180.965 | at alpha= | 3 | deg
Re: | 3000000 |  |  | Cd Min: | 0.07799 | at alpha= | 20 | deg
Mach: | 0 |  |  | Cl=0 at alpha= | -5.8391 | deg
|  |  |  | @ Cl=0.1, Cd= | 0.005943
|  |  |  | @ Cl=0.4, Cd= | 0.0051711
|  |  |  | @ Cl=0.6, Cd= | 0.00494
alpha (deg) | Cl | Cd | Cm | Cl/Cd
-15 | -0.956 | 0.02513 | -0.1439 | -38.0422
-14.5 | -0.9084 | 0.02163 | -0.1492 | -41.9972
-14 | -0.8556 | 0.01941 | -0.1525 | -44.0804
-13.5 | -0.7973 | 0.0177 | -0.1558 | -45.0452
-13 | -0.7504 | 0.01551 | -0.1571 | -48.3817
-12.5 | -0.7002 | 0.01374 | -0.1581 | -50.9607
-12 | -0.6528 | 0.01273 | -0.1575 | -51.2804
-11.5 | -0.6021 | 0.01189 | -0.1573 | -50.6392
-11 | -0.5505 | 0.01122 | -0.1571 | -49.0642
-10.5 | -0.4988 | 0.0106 | -0.1567 | -47.0566
-9.5 | -0.3957 | 0.0091 | -0.1559 | -43.4835
-9 | -0.3425 | 0.00863 | -0.1556 | -39.6871
-8.5 | -0.2888 | 0.00822 | -0.1553 | -35.1338
-8 | -0.2353 | 0.0077 | -0.155 | -30.5584
-7.5 | -0.1814 | 0.00736 | -0.1547 | -24.6467
-7 | -0.1265 | 0.00707 | -0.1545 | -17.8925
-6.5 | -0.0722 | 0.00669 | -0.1543 | -10.7922
-6 | -0.0176 | 0.00647 | -0.154 | -2.7202
-5.5 | 0.0371 | 0.0062 | -0.1537 | 5.9839
-5 | 0.0922 | 0.00597 | -0.1535 | 15.4439
-4.5 | 0.1471 | 0.00578 | -0.1532 | 25.4498
-4 | 0.2019 | 0.00561 | -0.1529 | 35.9893
-3.5 | 0.2565 | 0.00547 | -0.1526 | 46.8921
-3 | 0.3113 | 0.00535 | -0.1523 | 58.1869
-2 | 0.4204 | 0.00513 | -0.1516 | 81.9493
-1.5 | 0.4749 | 0.00504 | -0.1513 | 94.2262
-1 | 0.5293 | 0.00499 | -0.1509 | 106.0721
-0.5 | 0.5835 | 0.00494 | -0.1505 | 118.1174
0 | 0.6373 | 0.00494 | -0.1501 | 129.0081
0.5 | 0.6905 | 0.00496 | -0.1495 | 139.2137
1 | 0.7437 | 0.00499 | -0.1489 | 149.0381
1.5 | 0.7958 | 0.00507 | -0.1481 | 156.9625
2 | 0.847 | 0.00518 | -0.1472 | 163.5135
2.5 | 0.8967 | 0.00531 | -0.146 | 168.8701
3 | 0.9374 | 0.00518 | -0.1429 | 180.9653
4 | 1.0373 | 0.00623 | -0.1409 | 166.5008
4.5 | 1.0792 | 0.00698 | -0.1382 | 154.6132
5 | 1.1188 | 0.00786 | -0.1351 | 142.341
5.5 | 1.1565 | 0.00882 | -0.1318 | 131.1224
6 | 1.196 | 0.00963 | -0.1287 | 124.1952
6.5 | 1.2366 | 0.01033 | -0.1259 | 119.7096
7 | 1.2747 | 0.01094 | -0.1225 | 116.5174
7.5 | 1.3123 | 0.01152 | -0.1191 | 113.9149
8 | 1.3499 | 0.01212 | -0.1157 | 111.3779
8.5 | 1.3866 | 0.01276 | -0.1123 | 108.6677
9 | 1.4229 | 0.01343 | -0.109 | 105.9494
9.5 | 1.4588 | 0.01413 | -0.1056 | 103.2413
10 | 1.4922 | 0.01498 | -0.102 | 99.6128
10.5 | 1.5262 | 0.0158 | -0.0987 | 96.5949
11 | 1.5575 | 0.01678 | -0.095 | 92.8188
11.5 | 1.5864 | 0.01793 | -0.0912 | 88.4774
12 | 1.6166 | 0.01904 | -0.0877 | 84.9055
12.5 | 1.6441 | 0.02035 | -0.0841 | 80.7912
13 | 1.6684 | 0.02192 | -0.0803 | 76.1131
13.5 | 1.6898 | 0.02377 | -0.0764 | 71.0896
14 | 1.7136 | 0.02552 | -0.0731 | 67.1473
14.5 | 1.7344 | 0.02755 | -0.0697 | 62.9546
15 | 1.753 | 0.02986 | -0.0665 | 58.7073
15.5 | 1.7687 | 0.03254 | -0.0633 | 54.3546
16 | 1.7792 | 0.03585 | -0.0602 | 49.629
16.5 | 1.7843 | 0.03988 | -0.0573 | 44.7417
17 | 1.7949 | 0.04362 | -0.0552 | 41.1486
17.5 | 1.8046 | 0.04765 | -0.0536 | 37.872
18 | 1.8107 | 0.05229 | -0.0524 | 34.628
18.5 | 1.8142 | 0.05752 | -0.0516 | 31.5403
19 | 1.813 | 0.0636 | -0.0515 | 28.5063
19.5 | 1.8088 | 0.07043 | -0.052 | 25.6822
20 | 1.802 | 0.07799 | -0.0533 | 23.1055

## 59. Re 3M Mach 0.10 (1)
BIGFOIL.COM POLAR EXPORT
NACA5510
NACA5510 |  |  |  | Cl Max: | 1.586 | at alpha= | 10 | deg
JavaFoil+Calcfoil stall+Eppler ext transition |  |  |  | L/D Max: | 135.224 | at alpha= | 4 | deg
Re: | 3000000 |  |  | Cd Min: | 0.00829 | at alpha= | 2.5 | deg
Mach: | 0.1 |  |  | Cl=0 at alpha= | -6.0862 | deg
|  |  |  | @ Cl=0.1, Cd= | 0.0096592
|  |  |  | @ Cl=0.4, Cd= | 0.0097156
|  |  |  | @ Cl=0.6, Cd= | 0.008403
alpha (deg) | Cl | Cd | Cm | Cl/Cd
-19.5 | -0.37 | 0.17444 | -0.066 | -2.123
-19 | -0.384 | 0.16615 | -0.066 | -2.31
-18.5 | -0.397 | 0.1576 | -0.067 | -2.518
-18 | -0.409 | 0.15035 | -0.067 | -2.723
-17.5 | -0.421 | 0.14329 | -0.067 | -2.939
-17 | -0.432 | 0.13595 | -0.068 | -3.176
-16.5 | -0.441 | 0.12897 | -0.068 | -3.421
-16 | -0.449 | 0.12149 | -0.069 | -3.697
-15.5 | -0.455 | 0.11433 | -0.071 | -3.983
-15 | -0.459 | 0.10769 | -0.072 | -4.266
-14.5 | -0.461 | 0.1014 | -0.074 | -4.545
-14 | -0.46 | 0.0951 | -0.075 | -4.834
-13.5 | -0.455 | 0.08898 | -0.077 | -5.118
-13 | -0.448 | 0.08314 | -0.08 | -5.384
-12.5 | -0.435 | 0.07784 | -0.082 | -5.592
-12 | -0.42 | 0.07223 | -0.085 | -5.815
-11.5 | -0.402 | 0.06654 | -0.088 | -6.035
-11 | -0.38 | 0.06063 | -0.093 | -6.269
-10.5 | -0.356 | 0.05395 | -0.098 | -6.599
-10 | -0.33 | 0.04549 | -0.106 | -7.263
-9.5 | -0.304 | 0.03483 | -0.116 | -8.726
-9 | -0.279 | 0.02106 | -0.129 | -13.243
-8.5 | -0.26 | 0.00927 | -0.147 | -28.092
-8 | -0.211 | 0.00991 | -0.147 | -21.283
-7.5 | -0.158 | 0.01001 | -0.148 | -15.824
-7 | -0.104 | 0.00973 | -0.148 | -10.675
-6.5 | -0.048 | 0.01013 | -0.149 | -4.699
-6 | 0.01 | 0.00983 | -0.149 | 1.002
-5.5 | 0.068 | 0.00967 | -0.149 | 7.062
-5 | 0.127 | 0.00965 | -0.15 | 13.215
-4.5 | 0.187 | 0.00846 | -0.15 | 22.11
-4 | 0.247 | 0.00929 | -0.151 | 26.613
-3.5 | 0.307 | 0.00988 | -0.151 | 31.089
-3 | 0.367 | 0.00984 | -0.151 | 37.334
-2.5 | 0.428 | 0.00961 | -0.152 | 44.518
-2 | 0.488 | 0.00848 | -0.152 | 57.519
-1.5 | 0.549 | 0.00842 | -0.152 | 65.164
-1 | 0.609 | 0.0084 | -0.153 | 72.418
-0.5 | 0.668 | 0.00847 | -0.153 | 78.893
0 | 0.728 | 0.00852 | -0.153 | 85.42
0.5 | 0.785 | 0.00862 | -0.154 | 91.065
1 | 0.844 | 0.00879 | -0.154 | 95.934
1.5 | 0.903 | 0.00897 | -0.154 | 100.634
2 | 0.961 | 0.00977 | -0.155 | 98.352
2.5 | 1.02 | 0.00829 | -0.155 | 122.971
3 | 1.077 | 0.00884 | -0.155 | 121.791
3.5 | 1.133 | 0.00941 | -0.156 | 120.428
4 | 1.188 | 0.00879 | -0.156 | 135.224
4.5 | 1.241 | 0.00951 | -0.156 | 130.547
5 | 1.293 | 0.00974 | -0.156 | 132.773
5.5 | 1.341 | 0.01034 | -0.156 | 129.709
6 | 1.386 | 0.01203 | -0.157 | 115.284
6.5 | 1.429 | 0.01195 | -0.157 | 119.581
7 | 1.467 | 0.01395 | -0.157 | 105.178
7.5 | 1.501 | 0.01461 | -0.157 | 102.741
8 | 1.531 | 0.0153 | -0.157 | 100.017
8.5 | 1.555 | 0.01603 | -0.157 | 96.999
9 | 1.573 | 0.01682 | -0.157 | 93.538
9.5 | 1.585 | 0.01764 | -0.157 | 89.857
10 | 1.586 | 0.01937 | -0.157 | 81.891
10.5 | 1.584 | 0.0195 | -0.157 | 81.252
11 | 1.574 | 0.02048 | -0.157 | 76.847
11.5 | 1.557 | 0.02163 | -0.157 | 71.976
12 | 1.533 | 0.02288 | -0.157 | 67.003
12.5 | 1.503 | 0.02427 | -0.156 | 61.938
13 | 1.467 | 0.02589 | -0.156 | 56.66
13.5 | 1.425 | 0.02779 | -0.155 | 51.292
14 | 1.378 | 0.0302 | -0.154 | 45.621
14.5 | 1.323 | 0.03375 | -0.152 | 39.189
15 | 1.256 | 0.03996 | -0.149 | 31.435

## 60. Re 3M Mach 0.10 (2)
BIGFOIL.COM POLAR EXPORT
NACA5510
NACA5510 |  |  |  | Cl Max: | 1.7996 | at alpha= | 18.5 | deg
XFOIL ncrit=9 |  |  |  | L/D Max: | 178.412 | at alpha= | 3 | deg
Re: | 3000000 |  |  | Cd Min: | 0.21787 | at alpha= | -19.5 | deg
Mach: | 0.1 |  |  | Cl=0 at alpha= | -5.8315 | deg
|  |  |  | @ Cl=0.1, Cd= | 0.0059625
|  |  |  | @ Cl=0.4, Cd= | 0.0051768
|  |  |  | @ Cl=0.6, Cd= | 0.00495
alpha (deg) | Cl | Cd | Cm | Cl/Cd
-19.5 | -0.4956 | 0.21787 | -0.0156 | -2.2748
-19 | -0.4812 | 0.2129 | -0.0181 | -2.2602
-18.5 | -0.4676 | 0.2077 | -0.0203 | -2.2513
-18 | -0.4562 | 0.20068 | -0.0225 | -2.2733
-17.5 | -0.446 | 0.19441 | -0.0242 | -2.2941
-17 | -0.4372 | 0.18815 | -0.0257 | -2.3237
-16.5 | -0.4302 | 0.18163 | -0.0269 | -2.3686
-16 | -0.4206 | 0.17317 | -0.0303 | -2.4288
-15.5 | -0.4053 | 0.16412 | -0.0354 | -2.4695
-15 | -0.3989 | 0.15256 | -0.0412 | -2.6147
-14.5 | -0.905 | 0.02659 | -0.1455 | -34.0354
-14 | -0.8613 | 0.02176 | -0.1524 | -39.5818
-13.5 | -0.804 | 0.01919 | -0.1568 | -41.8968
-13 | -0.7489 | 0.0174 | -0.1592 | -43.0402
-12.5 | -0.7042 | 0.01467 | -0.1603 | -48.0027
-12 | -0.6581 | 0.0133 | -0.1596 | -49.4812
-11.5 | -0.6072 | 0.01234 | -0.1592 | -49.2058
-11 | -0.5557 | 0.01155 | -0.1588 | -48.1126
-10.5 | -0.5038 | 0.01084 | -0.1584 | -46.476
-10 | -0.4507 | 0.01027 | -0.158 | -43.8851
-9.5 | -0.3998 | 0.00927 | -0.1573 | -43.1284
-9 | -0.3462 | 0.00875 | -0.1569 | -39.5657
-8.5 | -0.2921 | 0.00831 | -0.1566 | -35.1504
-8 | -0.2379 | 0.00781 | -0.1562 | -30.4609
-7.5 | -0.1836 | 0.00742 | -0.1558 | -24.7439
-7 | -0.1284 | 0.00712 | -0.1555 | -18.0337
-6.5 | -0.0736 | 0.00673 | -0.1552 | -10.9361
-6 | -0.0185 | 0.00651 | -0.1549 | -2.8418
-5.5 | 0.0364 | 0.00623 | -0.1546 | 5.8427
-5 | 0.092 | 0.00599 | -0.1543 | 15.3589
-4.5 | 0.1473 | 0.0058 | -0.1541 | 25.3966
-4 | 0.2025 | 0.00563 | -0.1538 | 35.968
-3.5 | 0.2576 | 0.00548 | -0.1534 | 47.0073
-3 | 0.3126 | 0.00536 | -0.1531 | 58.3209
-2.5 | 0.3676 | 0.00523 | -0.1527 | 70.2868
-2 | 0.4224 | 0.00514 | -0.1524 | 82.179
-1.5 | 0.4773 | 0.00506 | -0.152 | 94.3281
-1 | 0.5319 | 0.00499 | -0.1516 | 106.5932
-0.5 | 0.5864 | 0.00495 | -0.1512 | 118.4646
0 | 0.6404 | 0.00495 | -0.1507 | 129.3737
1 | 0.7475 | 0.005 | -0.1496 | 149.5
1.5 | 0.7998 | 0.00509 | -0.1487 | 157.1316
2 | 0.8514 | 0.0052 | -0.1478 | 163.7308
2.5 | 0.9013 | 0.00534 | -0.1465 | 168.7828
3 | 0.9438 | 0.00529 | -0.1438 | 178.4121
4 | 1.0423 | 0.00625 | -0.1412 | 166.768
4.5 | 1.0841 | 0.00702 | -0.1385 | 154.4302
5 | 1.1236 | 0.00791 | -0.1353 | 142.048
5.5 | 1.161 | 0.00888 | -0.1317 | 130.7432
6 | 1.2002 | 0.00971 | -0.1285 | 123.6045
6.5 | 1.2403 | 0.0104 | -0.1255 | 119.2596
7 | 1.2775 | 0.01102 | -0.1218 | 115.9256
7.5 | 1.3154 | 0.01161 | -0.1183 | 113.2989
8 | 1.3532 | 0.01222 | -0.1149 | 110.7365
8.5 | 1.3903 | 0.01289 | -0.1114 | 107.8588
9 | 1.4263 | 0.0136 | -0.1079 | 104.875
9.5 | 1.4623 | 0.01433 | -0.1045 | 102.0447
10 | 1.4951 | 0.01524 | -0.1006 | 98.1037
10.5 | 1.5296 | 0.01607 | -0.0973 | 95.1836
11 | 1.5603 | 0.01715 | -0.0934 | 90.9796
11.5 | 1.5901 | 0.0183 | -0.0896 | 86.8907
12 | 1.6198 | 0.01951 | -0.086 | 83.0241
12.5 | 1.6462 | 0.02095 | -0.0822 | 78.5776
13 | 1.6681 | 0.02277 | -0.078 | 73.2587
13.5 | 1.6916 | 0.02455 | -0.0744 | 68.9043
14 | 1.7143 | 0.02648 | -0.0709 | 64.7394
14.5 | 1.7343 | 0.0287 | -0.0675 | 60.4286
15 | 1.7514 | 0.03127 | -0.0641 | 56.009
15.5 | 1.7649 | 0.03431 | -0.0609 | 51.4398
16 | 1.7682 | 0.03849 | -0.0575 | 45.9392
16.5 | 1.7805 | 0.04206 | -0.0553 | 42.3324
17 | 1.7891 | 0.04624 | -0.0533 | 38.6916
17.5 | 1.7964 | 0.05077 | -0.0519 | 35.3831
18 | 1.7992 | 0.0561 | -0.0509 | 32.0713
18.5 | 1.7996 | 0.06203 | -0.0506 | 29.0118
19 | 1.7951 | 0.06894 | -0.0509 | 26.0386
19.5 | 1.7878 | 0.07663 | -0.0521 | 23.3303
20 | 1.7761 | 0.08534 | -0.0542 | 20.812

## 61. Re 3M Mach 0.25 (1)
BIGFOIL.COM POLAR EXPORT
NACA5510
NACA5510 |  |  |  | Cl Max: | 1.563 | at alpha= | 9 | deg
JavaFoil+Calcfoil stall+Eppler ext transition |  |  |  | L/D Max: | 141.001 | at alpha= | 4 | deg
Re: | 3000000 |  |  | Cd Min: | 0.008 | at alpha= | 3 | deg
Mach: | 0.25 |  |  | Cl=0 at alpha= | -6.0847 | deg
|  |  |  | @ Cl=0.1, Cd= | 0.0098018
|  |  |  | @ Cl=0.4, Cd= | 0.0089261
|  |  |  | @ Cl=0.6, Cd= | 0.00859
alpha (deg) | Cl | Cd | Cm | Cl/Cd
-17.5 | -0.065 | 0.15088 | -0.069 | -0.434
-17 | -0.103 | 0.14987 | -0.068 | -0.685
-16.5 | -0.173 | 0.14445 | -0.068 | -1.196
-16 | -0.218 | 0.13471 | -0.068 | -1.616
-15.5 | -0.255 | 0.12737 | -0.068 | -2.003
-15 | -0.287 | 0.1199 | -0.068 | -2.397
-14.5 | -0.315 | 0.11242 | -0.068 | -2.8
-14 | -0.337 | 0.10604 | -0.069 | -3.182
-13.5 | -0.355 | 0.09956 | -0.07 | -3.566
-13 | -0.366 | 0.0925 | -0.071 | -3.96
-12.5 | -0.371 | 0.08605 | -0.074 | -4.308
-12 | -0.369 | 0.08008 | -0.076 | -4.614
-11.5 | -0.363 | 0.07391 | -0.08 | -4.911
-11 | -0.351 | 0.06831 | -0.083 | -5.137
-10.5 | -0.334 | 0.06248 | -0.088 | -5.345
-10 | -0.313 | 0.05558 | -0.095 | -5.629
-9.5 | -0.287 | 0.04868 | -0.102 | -5.902
-9 | -0.26 | 0.03809 | -0.114 | -6.834
-8.5 | -0.21 | 0.05503 | -0.068 | -3.821
-8 | -0.212 | 0.0094 | -0.151 | -22.573
-7.5 | -0.161 | 0.00993 | -0.152 | -16.166
-7 | -0.106 | 0.01002 | -0.152 | -10.545
-6.5 | -0.049 | 0.00974 | -0.153 | -4.989
-6 | 0.01 | 0.01014 | -0.153 | 0.993
-5.5 | 0.07 | 0.00991 | -0.154 | 7.062
-5 | 0.131 | 0.00969 | -0.154 | 13.487
-4.5 | 0.192 | 0.00861 | -0.154 | 22.295
-4 | 0.254 | 0.00947 | -0.155 | 26.795
-3.5 | 0.316 | 0.00839 | -0.155 | 37.616
-3 | 0.377 | 0.00903 | -0.156 | 41.819
-2.5 | 0.439 | 0.00875 | -0.156 | 50.208
-2 | 0.501 | 0.00865 | -0.156 | 57.949
-1.5 | 0.564 | 0.00859 | -0.157 | 65.664
-1 | 0.625 | 0.00859 | -0.157 | 72.826
-0.5 | 0.687 | 0.00867 | -0.157 | 79.195
0 | 0.748 | 0.00875 | -0.158 | 85.485
0.5 | 0.806 | 0.00887 | -0.158 | 90.895
1 | 0.867 | 0.00907 | -0.158 | 95.57
1.5 | 0.927 | 0.00929 | -0.159 | 99.844
2 | 0.988 | 0.00956 | -0.159 | 103.334
2.5 | 1.047 | 0.0087 | -0.159 | 120.424
3 | 1.106 | 0.008 | -0.16 | 138.23
3.5 | 1.163 | 0.00855 | -0.16 | 136.07
4 | 1.219 | 0.00865 | -0.16 | 141.001
4.5 | 1.273 | 0.00939 | -0.16 | 135.597
5 | 1.325 | 0.00972 | -0.161 | 136.242
5.5 | 1.372 | 0.01172 | -0.161 | 117.034
6 | 1.417 | 0.01192 | -0.161 | 118.792
6.5 | 1.457 | 0.01401 | -0.161 | 104.01
7 | 1.492 | 0.01473 | -0.161 | 101.298
7.5 | 1.52 | 0.01547 | -0.161 | 98.252
8 | 1.542 | 0.01627 | -0.161 | 94.771
8.5 | 1.557 | 0.01715 | -0.161 | 90.749
9 | 1.563 | 0.01809 | -0.161 | 86.376
9.5 | 1.557 | 0.01911 | -0.161 | 81.494
10 | 1.54 | 0.0202 | -0.161 | 76.229
10.5 | 1.51 | 0.02146 | -0.161 | 70.362
11 | 1.469 | 0.02286 | -0.161 | 64.266
11.5 | 1.417 | 0.02445 | -0.16 | 57.946
12 | 1.352 | 0.02642 | -0.16 | 51.171
12.5 | 1.273 | 0.0291 | -0.158 | 43.749
13 | 1.158 | 0.03758 | -0.152 | 30.818
13.5 | 0.938 | 0.09516 | -0.098 | 9.859
14 | 0.855 | 0.10593 | -0.088 | 8.07

## 62. Re 3M Mach 0.25 (2)
BIGFOIL.COM POLAR EXPORT
NACA5510
NACA5510 |  |  |  | Cl Max: | 1.722 | at alpha= | 16 | deg
XFOIL ncrit=9 |  |  |  | L/D Max: | 173.971 | at alpha= | 3 | deg
Re: | 3000000 |  |  | Cd Min: | 0.18509 | at alpha= | -16.5 | deg
Mach: | 0.25 |  |  | Cl=0 at alpha= | -5.7909 | deg
|  |  |  | @ Cl=0.1, Cd= | 0.0061192
|  |  |  | @ Cl=0.4, Cd= | 0.0052648
|  |  |  | @ Cl=0.6, Cd= | 0.0050409
alpha (deg) | Cl | Cd | Cm | Cl/Cd
-16.5 | -0.4293 | 0.18509 | -0.0273 | -2.3194
-16 | -0.4088 | 0.17742 | -0.0326 | -2.3041
-15.5 | -0.3929 | 0.16758 | -0.038 | -2.3446
-15 | -0.366 | 0.16279 | -0.0428 | -2.2483
-14.5 | -0.363 | 0.14915 | -0.0488 | -2.4338
-14 | -0.3448 | 0.14143 | -0.0539 | -2.438
-13.5 | -0.3201 | 0.13532 | -0.0588 | -2.3655
-13 | -0.4317 | 0.09851 | -0.0762 | -4.3823
-12.5 | -0.5297 | 0.07101 | -0.0977 | -7.4595
-11.5 | -0.6179 | 0.0174 | -0.1703 | -35.5115
-11 | -0.5753 | 0.01489 | -0.1693 | -38.6367
-10.5 | -0.5254 | 0.01331 | -0.1681 | -39.4741
-10 | -0.4735 | 0.01198 | -0.1669 | -39.5242
-9.5 | -0.4195 | 0.01092 | -0.1657 | -38.4158
-9 | -0.3662 | 0.00971 | -0.1646 | -37.7137
-8.5 | -0.3103 | 0.009 | -0.1636 | -34.4778
-8 | -0.253 | 0.00844 | -0.1628 | -29.9763
-7.5 | -0.1963 | 0.00784 | -0.162 | -25.0383
-7 | -0.1394 | 0.00741 | -0.1612 | -18.8124
-6.5 | -0.0814 | 0.00706 | -0.1607 | -11.5297
-6 | -0.024 | 0.00666 | -0.1601 | -3.6036
-5.5 | 0.0334 | 0.00638 | -0.1595 | 5.2351
-4.5 | 0.1483 | 0.00593 | -0.1586 | 25.0084
-4 | 0.2057 | 0.00574 | -0.1581 | 35.8362
-3.5 | 0.2629 | 0.00558 | -0.1577 | 47.1147
-3 | 0.3199 | 0.00542 | -0.1573 | 59.0221
-2.5 | 0.3768 | 0.00531 | -0.1569 | 70.9605
-2 | 0.4333 | 0.0052 | -0.1564 | 83.3269
-1.5 | 0.4898 | 0.00512 | -0.156 | 95.6641
-1 | 0.5459 | 0.00507 | -0.1554 | 107.6726
-0.5 | 0.6017 | 0.00504 | -0.1549 | 119.3849
0 | 0.6573 | 0.00504 | -0.1543 | 130.4167
0.5 | 0.7129 | 0.00505 | -0.1537 | 141.1683
1 | 0.7674 | 0.0051 | -0.1529 | 150.4706
1.5 | 0.8219 | 0.00518 | -0.1521 | 158.668
2 | 0.8749 | 0.00529 | -0.151 | 165.3875
2.5 | 0.9258 | 0.00547 | -0.1495 | 169.2505
3 | 0.9725 | 0.00559 | -0.1471 | 173.9714
5 | 1.1481 | 0.00821 | -0.1356 | 139.8417
5.5 | 1.1837 | 0.00924 | -0.1311 | 128.1061
6 | 1.2188 | 0.01005 | -0.1264 | 121.2736
6.5 | 1.2548 | 0.01082 | -0.1218 | 115.9704
7 | 1.294 | 0.01148 | -0.118 | 112.7178
7.5 | 1.3324 | 0.0122 | -0.114 | 109.2131
8 | 1.371 | 0.01293 | -0.1101 | 106.0325
8.5 | 1.409 | 0.01371 | -0.1062 | 102.7717
9 | 1.4457 | 0.01457 | -0.1022 | 99.2244
9.5 | 1.4794 | 0.01562 | -0.0979 | 94.7119
10 | 1.5146 | 0.01664 | -0.0938 | 91.0216
10.5 | 1.5457 | 0.01792 | -0.0894 | 86.2556
11 | 1.5756 | 0.01935 | -0.085 | 81.4264
11.5 | 1.6051 | 0.02087 | -0.0807 | 76.9094
12 | 1.6304 | 0.02275 | -0.0762 | 71.6659
12.5 | 1.65 | 0.02512 | -0.0714 | 65.6847
13 | 1.673 | 0.02739 | -0.0674 | 61.0807
13.5 | 1.6922 | 0.03011 | -0.0633 | 56.2006
14 | 1.7082 | 0.03325 | -0.0595 | 51.3744
14.5 | 1.7189 | 0.03709 | -0.0559 | 46.344
15 | 1.716 | 0.04248 | -0.0524 | 40.3955
15.5 | 1.7205 | 0.0476 | -0.0501 | 36.145
16 | 1.722 | 0.05339 | -0.0484 | 32.2532
16.5 | 1.7201 | 0.06001 | -0.0476 | 28.6636
17 | 1.7103 | 0.06804 | -0.0479 | 25.1367
17.5 | 1.6987 | 0.07693 | -0.0494 | 22.0811
18 | 1.678 | 0.08768 | -0.0524 | 19.1378
18.5 | 1.6561 | 0.09931 | -0.0567 | 16.6761
19 | 1.6263 | 0.11279 | -0.063 | 14.4188
19.5 | 1.5938 | 0.12739 | -0.0708 | 12.5112
20 | 1.5591 | 0.14288 | -0.08 | 10.912

## 63. Re 3M Mach 0.50 (1)
BIGFOIL.COM POLAR EXPORT
NACA5510
NACA5510 |  |  |  | Cl Max: | 1.513 | at alpha= | 6.5 | deg
JavaFoil+Calcfoil stall+Eppler ext transition |  |  |  | L/D Max: | 155.033 | at alpha= | 4 | deg
Re: | 3000000 |  |  | Cd Min: | 0.00841 | at alpha= | 3 | deg
Mach: | 0.5 |  |  | Cl=0 at alpha= | -6.0982 | deg
|  |  |  | @ Cl=0.1, Cd= | 0.0093665
|  |  |  | @ Cl=0.4, Cd= | 0.009093
|  |  |  | @ Cl=0.6, Cd= | 0.0092806
alpha (deg) | Cl | Cd | Cm | Cl/Cd
-20 | -0.75 | 0.16963 | -0.089 | -4.424
-19.5 | -0.724 | 0.16418 | -0.089 | -4.411
-19 | -0.698 | 0.15984 | -0.09 | -4.366
-18.5 | -0.67 | 0.15394 | -0.088 | -4.355
-18 | -0.644 | 0.15104 | -0.088 | -4.264
-17.5 | -0.617 | 0.1467 | -0.088 | -4.209
-17 | -0.59 | 0.13976 | -0.086 | -4.221
-16.5 | -0.563 | 0.13512 | -0.087 | -4.169
-16 | -0.537 | 0.13158 | -0.087 | -4.079
-15.5 | -0.509 | 0.12011 | -0.085 | -4.24
-15 | -0.483 | 0.1071 | -0.086 | -4.506
-14.5 | -0.456 | 0.09881 | -0.086 | -4.614
-14 | -0.428 | 0.10262 | -0.084 | -4.175
-13.5 | -0.402 | 0.09303 | -0.085 | -4.318
-13 | -0.374 | 0.0995 | -0.082 | -3.762
-12.5 | -0.348 | 0.08564 | -0.083 | -4.058
-12 | -0.32 | 0.08475 | -0.082 | -3.781
-11.5 | -0.293 | 0.07957 | -0.08 | -3.685
-11 | -0.266 | 0.07229 | -0.083 | -3.687
-10.5 | -0.239 | 0.07275 | -0.078 | -3.286
-10 | -0.212 | 0.06566 | -0.082 | -3.233
-9.5 | -0.185 | 0.06478 | -0.078 | -2.855
-9 | -0.158 | 0.06303 | -0.078 | -2.505
-8.5 | -0.131 | 0.05654 | -0.08 | -2.316
-8 | -0.104 | 0.05436 | -0.078 | -1.909
-7.5 | -0.109 | 0.05176 | -0.079 | -2.099
-7 | -0.085 | 0.04221 | -0.107 | -2.023
-6.5 | -0.045 | 0.0213 | -0.144 | -2.108
-6 | 0.011 | 0.00906 | -0.171 | 1.191
-5.5 | 0.076 | 0.00949 | -0.172 | 8.038
-5 | 0.144 | 0.00914 | -0.172 | 15.739
-4.5 | 0.213 | 0.00954 | -0.173 | 22.279
-4 | 0.282 | 0.00935 | -0.173 | 30.144
-3.5 | 0.351 | 0.00917 | -0.173 | 38.33
-3 | 0.421 | 0.00906 | -0.174 | 46.457
-2.5 | 0.491 | 0.00896 | -0.174 | 54.73
-2 | 0.56 | 0.00892 | -0.175 | 62.797
-1.5 | 0.631 | 0.00956 | -0.175 | 65.983
-1 | 0.699 | 0.00962 | -0.176 | 72.651
-0.5 | 0.768 | 0.00981 | -0.176 | 78.277
0 | 0.836 | 0.00997 | -0.176 | 83.888
0.5 | 0.9 | 0.009 | -0.177 | 100.031
1 | 0.967 | 0.00923 | -0.177 | 104.814
1.5 | 1.034 | 0.00899 | -0.177 | 115.06
2 | 1.101 | 0.00928 | -0.178 | 118.628
2.5 | 1.167 | 0.00907 | -0.178 | 128.699
3 | 1.231 | 0.00841 | -0.178 | 146.391
3.5 | 1.293 | 0.00851 | -0.178 | 151.917
4 | 1.352 | 0.00872 | -0.179 | 155.033
4.5 | 1.406 | 0.00916 | -0.179 | 153.501
5 | 1.451 | 0.01446 | -0.179 | 100.347
5.5 | 1.489 | 0.01562 | -0.179 | 95.291
6 | 1.512 | 0.01674 | -0.179 | 90.34
6.5 | 1.513 | 0.01804 | -0.179 | 83.857
7 | 1.462 | 0.01957 | -0.179 | 74.708
7.5 | 1.247 | 0.02188 | -0.179 | 56.997
8 | 0.925 | 0.02331 | -0.178 | 39.677
8.5 | 0.786 | 0.06013 | -0.094 | 13.079
9 | 0.81 | 0.06464 | -0.086 | 12.529
9.5 | 0.835 | 0.06898 | -0.08 | 12.101
10 | 0.862 | 0.07005 | -0.087 | 12.311
10.5 | 0.89 | 0.07214 | -0.091 | 12.331
11 | 0.914 | 0.0847 | -0.085 | 10.789
11.5 | 0.941 | 0.08352 | -0.09 | 11.27

## 64. Re 3M Mach 0.50 (2)
BIGFOIL.COM POLAR EXPORT
NACA5510
NACA5510 |  |  |  | Cl Max: | 1.5404 | at alpha= | 10 | deg
XFOIL ncrit=9 |  |  |  | L/D Max: | 170.832 | at alpha= | 2.5 | deg
Re: | 3000000 |  |  | Cd Min: | 0.24604 | at alpha= | -20 | deg
Mach: | 0.5 |  |  | Cl=0 at alpha= | -5.601 | deg
|  |  |  | @ Cl=0.1, Cd= | 0.0068037
|  |  |  | @ Cl=0.4, Cd= | 0.0056958
|  |  |  | @ Cl=0.6, Cd= | 0.0054045
alpha (deg) | Cl | Cd | Cm | Cl/Cd
-20 | -0.5382 | 0.24604 | -0.0147 | -2.1874
-19.5 | -0.5213 | 0.23855 | -0.0178 | -2.1853
-19 | -0.5057 | 0.23174 | -0.0205 | -2.1822
-18.5 | -0.4891 | 0.22593 | -0.0228 | -2.1648
-18 | -0.4739 | 0.21905 | -0.0249 | -2.1634
-17.5 | -0.4608 | 0.21228 | -0.0266 | -2.1707
-17 | -0.4384 | 0.20401 | -0.0316 | -2.1489
-16.5 | -0.4117 | 0.19515 | -0.038 | -2.1097
-16 | -0.3849 | 0.18636 | -0.0444 | -2.0654
-15.5 | -0.3584 | 0.17864 | -0.0503 | -2.0063
-15 | -0.3329 | 0.16997 | -0.0565 | -1.9586
-14.5 | -0.3058 | 0.16223 | -0.0625 | -1.885
-14 | -0.2842 | 0.15428 | -0.0672 | -1.8421
-13.5 | -0.2648 | 0.14533 | -0.0724 | -1.8221
-13 | -0.2425 | 0.13715 | -0.0778 | -1.7681
-12.5 | -0.2213 | 0.12878 | -0.0834 | -1.7184
-12 | -0.2033 | 0.11971 | -0.0891 | -1.6983
-11.5 | -0.1894 | 0.11045 | -0.0948 | -1.7148
-11 | -0.171 | 0.1033 | -0.0992 | -1.6554
-10.5 | -0.1489 | 0.0957 | -0.1052 | -1.5559
-10 | -0.1318 | 0.08743 | -0.1114 | -1.5075
-9.5 | -0.1243 | 0.07596 | -0.1219 | -1.6364
-8.5 | -0.1079 | 0.05042 | -0.1567 | -2.14
-8 | -0.1352 | 0.04046 | -0.1663 | -3.3416
-7.5 | -0.157 | 0.0271 | -0.1819 | -5.7934
-7 | -0.1622 | 0.01468 | -0.1889 | -11.049
-6.5 | -0.1184 | 0.00992 | -0.1872 | -11.9355
-6 | -0.0537 | 0.00834 | -0.1846 | -6.4388
-5.5 | 0.0136 | 0.00745 | -0.1824 | 1.8255
-5 | 0.0814 | 0.00692 | -0.1805 | 11.763
-4.5 | 0.1486 | 0.0065 | -0.1789 | 22.8615
-4 | 0.2152 | 0.00621 | -0.1775 | 34.6538
-3.5 | 0.2814 | 0.00598 | -0.1763 | 47.0569
-3 | 0.3469 | 0.00581 | -0.1752 | 59.7074
-2.5 | 0.412 | 0.00567 | -0.1742 | 72.6631
-2 | 0.4765 | 0.00555 | -0.1733 | 85.8559
-1.5 | 0.5404 | 0.00547 | -0.1723 | 98.7934
-1 | 0.6041 | 0.0054 | -0.1714 | 111.8704
-0.5 | 0.6667 | 0.00538 | -0.1704 | 123.9219
0 | 0.7289 | 0.00541 | -0.1692 | 134.732
0.5 | 0.7906 | 0.00545 | -0.168 | 145.0642
1 | 0.8518 | 0.00552 | -0.1666 | 154.3116
1.5 | 0.9118 | 0.00564 | -0.1649 | 161.6667
2 | 0.9701 | 0.00581 | -0.1627 | 166.9707
2.5 | 1.0267 | 0.00601 | -0.1602 | 170.8319
3 | 1.077 | 0.00632 | -0.1563 | 170.4114
4.5 | 1.1975 | 0.00811 | -0.1383 | 147.6572
5 | 1.2248 | 0.00944 | -0.1302 | 129.7458
5.5 | 1.2526 | 0.01088 | -0.1224 | 115.1287
6.5 | 1.3244 | 0.01351 | -0.1095 | 98.0311
7 | 1.3651 | 0.01481 | -0.1038 | 92.1742
7.5 | 1.4056 | 0.01623 | -0.0981 | 86.6051
8 | 1.4449 | 0.01785 | -0.0923 | 80.9468
8.5 | 1.4802 | 0.01984 | -0.0861 | 74.6069
9 | 1.5091 | 0.0224 | -0.0796 | 67.3705
9.5 | 1.5307 | 0.02567 | -0.0728 | 59.6299
10 | 1.5404 | 0.03007 | -0.0659 | 51.2271
10.5 | 1.5357 | 0.03599 | -0.0595 | 42.6702
11 | 1.5215 | 0.04331 | -0.0545 | 35.1305
11.5 | 1.4964 | 0.05245 | -0.0514 | 28.53
12 | 1.4646 | 0.06336 | -0.0512 | 23.1155
12.5 | 1.4278 | 0.07616 | -0.0541 | 18.7474
13 | 1.3907 | 0.09043 | -0.0599 | 15.3787
13.5 | 1.356 | 0.10573 | -0.068 | 12.8251
14 | 1.3255 | 0.1216 | -0.0776 | 10.9005
14.5 | 1.2991 | 0.13764 | -0.0879 | 9.4384
15 | 1.2781 | 0.15345 | -0.0982 | 8.3291

## 65. Re 4M Mach 0.00 (1)
BIGFOIL.COM POLAR EXPORT
NACA5510
NACA5510 |  |  |  | Cl Max: | 1.594 | at alpha= | 10 | deg
JavaFoil+Calcfoil stall+Eppler ext transition |  |  |  | L/D Max: | 131.765 | at alpha= | 5 | deg
Re: | 4000000 |  |  | Cd Min: | 0.0084 | at alpha= | 0 | deg
Mach: | 0 |  |  | Cl=0 at alpha= | -6.0877 | deg
|  |  |  | @ Cl=0.1, Cd= | 0.0093417
|  |  |  | @ Cl=0.4, Cd= | 0.0094163
|  |  |  | @ Cl=0.6, Cd= | 0.009334
alpha (deg) | Cl | Cd | Cm | Cl/Cd
-20 | -0.402 | 0.17437 | -0.068 | -2.304
-19.5 | -0.413 | 0.16599 | -0.068 | -2.49
-19 | -0.425 | 0.15915 | -0.068 | -2.668
-18.5 | -0.435 | 0.15184 | -0.069 | -2.867
-18 | -0.445 | 0.1445 | -0.069 | -3.081
-17.5 | -0.454 | 0.13672 | -0.07 | -3.324
-17 | -0.463 | 0.12988 | -0.071 | -3.561
-16.5 | -0.469 | 0.12281 | -0.072 | -3.822
-16 | -0.475 | 0.11572 | -0.073 | -4.102
-15.5 | -0.478 | 0.10932 | -0.075 | -4.374
-15 | -0.479 | 0.10313 | -0.076 | -4.649
-14.5 | -0.478 | 0.09688 | -0.078 | -4.939
-14 | -0.475 | 0.09076 | -0.08 | -5.233
-13.5 | -0.468 | 0.08487 | -0.082 | -5.52
-13 | -0.459 | 0.07914 | -0.084 | -5.795
-12.5 | -0.445 | 0.07354 | -0.087 | -6.049
-12 | -0.428 | 0.0677 | -0.09 | -6.326
-11.5 | -0.409 | 0.06176 | -0.094 | -6.619
-11 | -0.387 | 0.05506 | -0.099 | -7.028
-10.5 | -0.364 | 0.04689 | -0.106 | -7.753
-10 | -0.339 | 0.03673 | -0.114 | -9.238
-9.5 | -0.315 | 0.02491 | -0.124 | -12.635
-9 | -0.306 | 0.00961 | -0.145 | -31.886
-8.5 | -0.261 | 0.00941 | -0.146 | -27.678
-8 | -0.211 | 0.00935 | -0.147 | -22.524
-7.5 | -0.158 | 0.0096 | -0.147 | -16.452
-7 | -0.103 | 0.01002 | -0.147 | -10.324
-6.5 | -0.047 | 0.00977 | -0.148 | -4.856
-6 | 0.01 | 0.00953 | -0.148 | 1.029
-5.5 | 0.068 | 0.00932 | -0.149 | 7.293
-5 | 0.127 | 0.00936 | -0.149 | 13.562
-4.5 | 0.186 | 0.00928 | -0.149 | 20.073
-4 | 0.246 | 0.00971 | -0.15 | 25.333
-3.5 | 0.306 | 0.00958 | -0.15 | 31.918
-3 | 0.366 | 0.00949 | -0.151 | 38.535
-2.5 | 0.426 | 0.00936 | -0.151 | 45.479
-2 | 0.485 | 0.00937 | -0.151 | 51.819
-1.5 | 0.546 | 0.01036 | -0.152 | 52.714
-1 | 0.606 | 0.00922 | -0.152 | 65.681
-0.5 | 0.665 | 0.00921 | -0.152 | 72.197
0 | 0.724 | 0.0084 | -0.153 | 86.22
0.5 | 0.781 | 0.00854 | -0.153 | 91.421
1 | 0.84 | 0.00945 | -0.153 | 88.832
1.5 | 0.898 | 0.0096 | -0.154 | 93.523
2 | 0.957 | 0.00986 | -0.154 | 97.003
2.5 | 1.015 | 0.01006 | -0.154 | 100.897
3 | 1.072 | 0.00868 | -0.155 | 123.47
3.5 | 1.128 | 0.00925 | -0.155 | 121.931
4 | 1.183 | 0.00997 | -0.155 | 118.669
4.5 | 1.236 | 0.00944 | -0.155 | 130.943
5 | 1.287 | 0.00977 | -0.156 | 131.765
5.5 | 1.335 | 0.01141 | -0.156 | 116.994
6 | 1.381 | 0.01197 | -0.156 | 115.408
6.5 | 1.425 | 0.01189 | -0.156 | 119.853
7 | 1.463 | 0.01177 | -0.156 | 124.335
7.5 | 1.498 | 0.01237 | -0.156 | 121.15
8 | 1.529 | 0.01436 | -0.156 | 106.41
8.5 | 1.554 | 0.01505 | -0.157 | 103.302
9 | 1.575 | 0.01578 | -0.157 | 99.777
9.5 | 1.588 | 0.01652 | -0.157 | 96.167
10 | 1.594 | 0.01732 | -0.157 | 92.083
10.5 | 1.594 | 0.01817 | -0.157 | 87.719
11 | 1.588 | 0.01909 | -0.157 | 83.175
11.5 | 1.575 | 0.0201 | -0.156 | 78.379
12 | 1.556 | 0.02122 | -0.156 | 73.347
12.5 | 1.532 | 0.02243 | -0.156 | 68.305
13 | 1.502 | 0.02375 | -0.156 | 63.268
13.5 | 1.468 | 0.02531 | -0.155 | 57.977
14 | 1.428 | 0.02712 | -0.155 | 52.652
14.5 | 1.384 | 0.02931 | -0.154 | 47.222
15 | 1.336 | 0.03207 | -0.153 | 41.652

## 66. Re 4M Mach 0.00 (2)
BIGFOIL.COM POLAR EXPORT
NACA5510
NACA5510 |  |  |  | Cl Max: | 1.8638 | at alpha= | 18.5 | deg
XFOIL ncrit=9 |  |  |  | L/D Max: | 175.268 | at alpha= | 3.5 | deg
Re: | 4000000 |  |  | Cd Min: | 0.18862 | at alpha= | -17.5 | deg
Mach: | 0 |  |  | Cl=0 at alpha= | -5.83 | deg
|  |  |  | @ Cl=0.1, Cd= | 0.0056356
|  |  |  | @ Cl=0.4, Cd= | 0.004935
|  |  |  | @ Cl=0.6, Cd= | 0.0047971
alpha (deg) | Cl | Cd | Cm | Cl/Cd
-19.5 | -0.3195 | 0.18014 | -0.0327 | -1.7736
-19 | -0.3038 | 0.17576 | -0.0366 | -1.7285
-18.5 | -0.2884 | 0.17129 | -0.0406 | -1.6837
-18 | -0.2737 | 0.16669 | -0.0444 | -1.642
-17.5 | -0.4611 | 0.18862 | -0.0238 | -2.4446
-16 | -1.0631 | 0.02519 | -0.1431 | -42.2033
-15.5 | -1.0163 | 0.02124 | -0.1493 | -47.8484
-15 | -0.9659 | 0.01883 | -0.1526 | -51.2958
-14.5 | -0.912 | 0.01711 | -0.1551 | -53.3022
-14 | -0.8529 | 0.01566 | -0.158 | -54.4636
-13.5 | -0.8046 | 0.01454 | -0.1581 | -55.337
-13 | -0.7533 | 0.01357 | -0.1585 | -55.5122
-12.5 | -0.7041 | 0.01269 | -0.1581 | -55.4846
-12 | -0.6564 | 0.01159 | -0.1575 | -56.635
-11.5 | -0.607 | 0.01065 | -0.1571 | -56.9953
-11 | -0.5558 | 0.00999 | -0.1567 | -55.6356
-10.5 | -0.5036 | 0.00946 | -0.1563 | -53.2347
-10 | -0.4508 | 0.00899 | -0.156 | -50.1446
-9.5 | -0.3976 | 0.0085 | -0.1557 | -46.7765
-9 | -0.3453 | 0.00793 | -0.1552 | -43.5435
-8.5 | -0.2911 | 0.00753 | -0.1551 | -38.6587
-8 | -0.2367 | 0.00724 | -0.1548 | -32.6934
-7 | -0.128 | 0.00656 | -0.1543 | -19.5122
-6.5 | -0.0733 | 0.00629 | -0.1541 | -11.6534
-6 | -0.0186 | 0.00606 | -0.1538 | -3.0693
-5.5 | 0.0361 | 0.00584 | -0.1535 | 6.1815
-5 | 0.0916 | 0.00566 | -0.1534 | 16.1837
-4.5 | 0.1467 | 0.0055 | -0.1532 | 26.6727
-4 | 0.2017 | 0.00535 | -0.1529 | 37.7009
-3.5 | 0.2568 | 0.00522 | -0.1527 | 49.1954
-3 | 0.3117 | 0.00509 | -0.1524 | 61.2377
-2.5 | 0.3665 | 0.00499 | -0.1521 | 73.4469
-2 | 0.4213 | 0.0049 | -0.1518 | 85.9796
-1.5 | 0.4759 | 0.00485 | -0.1515 | 98.1237
-1 | 0.5303 | 0.0048 | -0.1511 | 110.4792
-0.5 | 0.5842 | 0.0048 | -0.1507 | 121.7083
0 | 0.6384 | 0.00479 | -0.1503 | 133.2777
0.5 | 0.6921 | 0.00482 | -0.1498 | 143.5892
1 | 0.745 | 0.00488 | -0.1492 | 152.6639
1.5 | 0.7973 | 0.00498 | -0.1485 | 160.1004
2 | 0.8486 | 0.00513 | -0.1475 | 165.4191
2.5 | 0.8973 | 0.0054 | -0.1461 | 166.1667
3 | 0.9437 | 0.00572 | -0.1443 | 164.9825
3.5 | 0.9815 | 0.0056 | -0.1406 | 175.2679
4 | 1.0359 | 0.00627 | -0.1408 | 165.2153
4.5 | 1.0784 | 0.00701 | -0.1382 | 153.8374
5 | 1.119 | 0.00784 | -0.1353 | 142.7296
5.5 | 1.1596 | 0.00864 | -0.1325 | 134.213
6 | 1.2018 | 0.00933 | -0.1299 | 128.8103
6.5 | 1.2448 | 0.00991 | -0.1275 | 125.6105
7 | 1.2867 | 0.01046 | -0.1249 | 123.0115
7.5 | 1.3247 | 0.011 | -0.1215 | 120.4273
8 | 1.3627 | 0.01153 | -0.1181 | 118.1873
8.5 | 1.4006 | 0.01208 | -0.1149 | 115.9437
9 | 1.4379 | 0.01268 | -0.1116 | 113.3991
9.5 | 1.4733 | 0.01337 | -0.1082 | 110.1945
10 | 1.5092 | 0.01405 | -0.1049 | 107.4164
10.5 | 1.5427 | 0.01486 | -0.1013 | 103.8156
11 | 1.5753 | 0.01574 | -0.0978 | 100.0826
11.5 | 1.6078 | 0.01663 | -0.0944 | 96.6807
12 | 1.6371 | 0.01773 | -0.0906 | 92.335
12.5 | 1.6633 | 0.01907 | -0.0866 | 87.2208
13 | 1.6915 | 0.02031 | -0.0832 | 83.2841
13.5 | 1.7182 | 0.02171 | -0.0797 | 79.1433
14 | 1.7421 | 0.02334 | -0.0762 | 74.6401
14.5 | 1.7627 | 0.02528 | -0.0725 | 69.7271
15 | 1.7768 | 0.0278 | -0.0685 | 63.9137
15.5 | 1.795 | 0.03015 | -0.0653 | 59.5357
16 | 1.8135 | 0.03257 | -0.0625 | 55.6801
16.5 | 1.8291 | 0.0354 | -0.0598 | 51.6695
17 | 1.8413 | 0.0387 | -0.0572 | 47.5788
17.5 | 1.8519 | 0.04233 | -0.0551 | 43.7491
18 | 1.8594 | 0.0465 | -0.0533 | 39.9871
18.5 | 1.8638 | 0.05123 | -0.0519 | 36.381
19 | 1.8631 | 0.05687 | -0.051 | 32.7607
19.5 | 1.8607 | 0.06303 | -0.0508 | 29.5209
20 | 1.8459 | 0.07125 | -0.0515 | 25.9074

## 67. Re 4M Mach 0.10 (1)
BIGFOIL.COM POLAR EXPORT
NACA5510
NACA5510 |  |  |  | Cl Max: | 1.588 | at alpha= | 10 | deg
JavaFoil+Calcfoil stall+Eppler ext transition |  |  |  | L/D Max: | 135.532 | at alpha= | 4 | deg
Re: | 4000000 |  |  | Cd Min: | 0.00841 | at alpha= | -0.5 | deg
Mach: | 0.1 |  |  | Cl=0 at alpha= | -6.0862 | deg
|  |  |  | @ Cl=0.1, Cd= | 0.0094163
|  |  |  | @ Cl=0.4, Cd= | 0.0095272
|  |  |  | @ Cl=0.6, Cd= | 0.0092545
alpha (deg) | Cl | Cd | Cm | Cl/Cd
-19.5 | -0.371 | 0.16908 | -0.068 | -2.192
-19 | -0.384 | 0.16146 | -0.068 | -2.379
-18.5 | -0.397 | 0.1543 | -0.068 | -2.575
-18 | -0.41 | 0.14711 | -0.069 | -2.786
-17.5 | -0.422 | 0.13989 | -0.069 | -3.013
-17 | -0.432 | 0.13239 | -0.07 | -3.265
-16.5 | -0.442 | 0.12564 | -0.071 | -3.516
-16 | -0.45 | 0.11867 | -0.072 | -3.79
-15.5 | -0.456 | 0.11145 | -0.073 | -4.092
-15 | -0.46 | 0.10511 | -0.075 | -4.378
-14.5 | -0.462 | 0.09863 | -0.076 | -4.681
-14 | -0.461 | 0.09249 | -0.078 | -4.98
-13.5 | -0.457 | 0.08635 | -0.08 | -5.288
-13 | -0.449 | 0.08048 | -0.083 | -5.578
-12.5 | -0.437 | 0.07521 | -0.085 | -5.807
-12 | -0.422 | 0.06941 | -0.088 | -6.076
-11.5 | -0.404 | 0.0634 | -0.092 | -6.367
-11 | -0.383 | 0.05692 | -0.097 | -6.725
-10.5 | -0.36 | 0.04952 | -0.103 | -7.26
-10 | -0.335 | 0.0399 | -0.112 | -8.404
-9.5 | -0.311 | 0.02797 | -0.122 | -11.11
-9 | -0.3 | 0.0106 | -0.142 | -28.286
-8.5 | -0.261 | 0.00924 | -0.147 | -28.232
-8 | -0.211 | 0.00945 | -0.147 | -22.321
-7.5 | -0.158 | 0.00966 | -0.148 | -16.402
-7 | -0.104 | 0.01009 | -0.148 | -10.292
-6.5 | -0.048 | 0.00977 | -0.149 | -4.872
-6 | 0.01 | 0.00954 | -0.149 | 1.032
-5.5 | 0.068 | 0.0094 | -0.149 | 7.268
-5 | 0.127 | 0.00943 | -0.15 | 13.526
-4.5 | 0.187 | 0.00934 | -0.15 | 20.036
-4 | 0.247 | 0.00907 | -0.151 | 27.252
-3.5 | 0.307 | 0.00965 | -0.151 | 31.848
-3 | 0.367 | 0.00963 | -0.151 | 38.18
-2.5 | 0.428 | 0.00944 | -0.152 | 45.323
-2 | 0.488 | 0.00939 | -0.152 | 51.938
-1.5 | 0.549 | 0.00928 | -0.152 | 59.171
-1 | 0.609 | 0.00925 | -0.153 | 65.819
-0.5 | 0.668 | 0.00841 | -0.153 | 79.464
0 | 0.728 | 0.00842 | -0.153 | 86.415
0.5 | 0.785 | 0.00858 | -0.154 | 91.453
1 | 0.844 | 0.00949 | -0.154 | 88.923
1.5 | 0.903 | 0.00965 | -0.154 | 93.561
2 | 0.961 | 0.00992 | -0.155 | 96.91
2.5 | 1.02 | 0.01014 | -0.155 | 100.513
3 | 1.077 | 0.00876 | -0.155 | 122.895
3.5 | 1.133 | 0.00935 | -0.156 | 121.255
4 | 1.188 | 0.00877 | -0.156 | 135.532
4.5 | 1.241 | 0.00953 | -0.156 | 130.273
5 | 1.293 | 0.00988 | -0.156 | 130.793
5.5 | 1.341 | 0.01095 | -0.156 | 122.511
6 | 1.387 | 0.01209 | -0.157 | 114.745
6.5 | 1.43 | 0.01199 | -0.157 | 119.3
7 | 1.468 | 0.01189 | -0.157 | 123.527
7.5 | 1.502 | 0.01387 | -0.157 | 108.299
8 | 1.532 | 0.01453 | -0.157 | 105.441
8.5 | 1.556 | 0.01521 | -0.157 | 102.286
9 | 1.575 | 0.01599 | -0.157 | 98.518
9.5 | 1.586 | 0.01672 | -0.157 | 94.862
10 | 1.588 | 0.01832 | -0.157 | 86.691
10.5 | 1.586 | 0.01847 | -0.157 | 85.874
11 | 1.576 | 0.0194 | -0.157 | 81.261
11.5 | 1.559 | 0.02046 | -0.157 | 76.212
12 | 1.536 | 0.02163 | -0.157 | 71.007
12.5 | 1.506 | 0.02291 | -0.157 | 65.764
13 | 1.471 | 0.02437 | -0.156 | 60.354
13.5 | 1.43 | 0.02605 | -0.156 | 54.902
14 | 1.384 | 0.02807 | -0.155 | 49.318
14.5 | 1.332 | 0.03077 | -0.154 | 43.3
15 | 1.274 | 0.03471 | -0.152 | 36.715

## 68. Re 4M Mach 0.10 (2)
BIGFOIL.COM POLAR EXPORT
NACA5510
NACA5510 |  |  |  | Cl Max: | 1.8502 | at alpha= | 18.5 | deg
XFOIL ncrit=9 |  |  |  | L/D Max: | 172.317 | at alpha= | 3.5 | deg
Re: | 4000000 |  |  | Cd Min: | 0.218 | at alpha= | -19.5 | deg
Mach: | 0.1 |  |  | Cl=0 at alpha= | -5.8221 | deg
|  |  |  | @ Cl=0.1, Cd= | 0.0056621
|  |  |  | @ Cl=0.4, Cd= | 0.0049481
|  |  |  | @ Cl=0.6, Cd= | 0.0048076
alpha (deg) | Cl | Cd | Cm | Cl/Cd
-19.5 | -0.4962 | 0.218 | -0.015 | -2.2761
-19 | -0.4839 | 0.21146 | -0.0175 | -2.2884
-18.5 | -0.4756 | 0.20399 | -0.0199 | -2.3315
-18 | -0.4622 | 0.1995 | -0.0217 | -2.3168
-17.5 | -0.4611 | 0.18916 | -0.0238 | -2.4376
-15.5 | -1.0144 | 0.02716 | -0.144 | -37.349
-15 | -0.9683 | 0.02142 | -0.1536 | -45.2054
-14.5 | -0.9202 | 0.01881 | -0.1564 | -48.9208
-14 | -0.8611 | 0.01687 | -0.1598 | -51.0433
-13.5 | -0.811 | 0.01544 | -0.1604 | -52.5259
-13 | -0.7588 | 0.01424 | -0.1609 | -53.2865
-12.5 | -0.7105 | 0.0132 | -0.1603 | -53.8258
-12 | -0.66 | 0.01238 | -0.1598 | -53.3118
-11.5 | -0.6125 | 0.01106 | -0.1591 | -55.3797
-11 | -0.5614 | 0.01026 | -0.1585 | -54.7173
-10.5 | -0.5089 | 0.00966 | -0.158 | -52.6812
-10 | -0.4557 | 0.00914 | -0.1575 | -49.8578
-9.5 | -0.4016 | 0.0087 | -0.1572 | -46.1609
-9 | -0.349 | 0.00805 | -0.1566 | -43.354
-8.5 | -0.2944 | 0.00761 | -0.1563 | -38.6859
-8 | -0.2396 | 0.00729 | -0.156 | -32.8669
-7.5 | -0.1853 | 0.00691 | -0.1555 | -26.8162
-7 | -0.13 | 0.0066 | -0.1553 | -19.697
-6.5 | -0.0746 | 0.00634 | -0.1551 | -11.7666
-6 | -0.0196 | 0.00608 | -0.1547 | -3.2237
-5.5 | 0.0355 | 0.00587 | -0.1544 | 6.0477
-5 | 0.0914 | 0.00569 | -0.1542 | 16.0633
-4.5 | 0.1469 | 0.00551 | -0.154 | 26.6606
-4 | 0.2023 | 0.00536 | -0.1537 | 37.7425
-3.5 | 0.2578 | 0.00523 | -0.1535 | 49.2925
-3 | 0.313 | 0.0051 | -0.1532 | 61.3725
-2.5 | 0.3682 | 0.005 | -0.1529 | 73.64
-2 | 0.4233 | 0.00491 | -0.1526 | 86.2118
-1.5 | 0.4781 | 0.00486 | -0.1522 | 98.3745
-1 | 0.5328 | 0.00482 | -0.1518 | 110.5394
-0.5 | 0.5871 | 0.00481 | -0.1514 | 122.0582
0 | 0.6416 | 0.0048 | -0.151 | 133.6667
0.5 | 0.6955 | 0.00484 | -0.1505 | 143.6983
1 | 0.7488 | 0.00489 | -0.1499 | 153.1288
1.5 | 0.8014 | 0.005 | -0.1491 | 160.28
2 | 0.8529 | 0.00515 | -0.1481 | 165.6117
2.5 | 0.9019 | 0.00541 | -0.1467 | 166.7098
3 | 0.9485 | 0.00574 | -0.1448 | 165.2439
3.5 | 0.9891 | 0.00574 | -0.1417 | 172.3171
4 | 1.0407 | 0.0063 | -0.1411 | 165.1905
4.5 | 1.0832 | 0.00705 | -0.1384 | 153.6454
5 | 1.1238 | 0.00789 | -0.1355 | 142.4335
5.5 | 1.1641 | 0.00871 | -0.1324 | 133.651
6 | 1.2064 | 0.00939 | -0.1298 | 128.4771
6.5 | 1.2494 | 0.00998 | -0.1273 | 125.1904
7 | 1.2896 | 0.01053 | -0.1242 | 122.4691
7.5 | 1.3277 | 0.01108 | -0.1206 | 119.8285
8 | 1.366 | 0.01163 | -0.1172 | 117.4549
8.5 | 1.4039 | 0.01221 | -0.1139 | 114.9795
9 | 1.4416 | 0.01282 | -0.1106 | 112.4493
9.5 | 1.4768 | 0.01357 | -0.1069 | 108.8283
10 | 1.5133 | 0.01424 | -0.1036 | 106.2711
10.5 | 1.546 | 0.01513 | -0.0998 | 102.1811
11 | 1.5791 | 0.01602 | -0.0962 | 98.5705
11.5 | 1.6112 | 0.017 | -0.0927 | 94.7765
12 | 1.6397 | 0.01821 | -0.0887 | 90.0439
12.5 | 1.6668 | 0.01955 | -0.0848 | 85.2583
13 | 1.6947 | 0.02089 | -0.0812 | 81.1249
13.5 | 1.7203 | 0.02243 | -0.0775 | 76.6964
14 | 1.743 | 0.02424 | -0.0738 | 71.9059
14.5 | 1.7615 | 0.02646 | -0.0699 | 66.5722
15 | 1.7775 | 0.02897 | -0.0661 | 61.3566
15.5 | 1.7949 | 0.03152 | -0.0629 | 56.9448
16 | 1.8125 | 0.0342 | -0.0601 | 52.9971
16.5 | 1.8264 | 0.03737 | -0.0574 | 48.8734
17 | 1.8368 | 0.04103 | -0.0549 | 44.7672
17.5 | 1.8457 | 0.04509 | -0.0529 | 40.9337
18 | 1.8498 | 0.04987 | -0.0513 | 37.0924
18.5 | 1.8502 | 0.05541 | -0.0502 | 33.3911
19 | 1.8435 | 0.06216 | -0.0498 | 29.6573
19.5 | 1.8339 | 0.06972 | -0.0503 | 26.3038
20 | 1.8215 | 0.07817 | -0.0518 | 23.3018

## 69. Re 4M Mach 0.25 (1)
BIGFOIL.COM POLAR EXPORT
NACA5510
NACA5510 |  |  |  | Cl Max: | 1.564 | at alpha= | 9 | deg
JavaFoil+Calcfoil stall+Eppler ext transition |  |  |  | L/D Max: | 136.734 | at alpha= | 3.5 | deg
Re: | 4000000 |  |  | Cd Min: | 0.00838 | at alpha= | -4.5 | deg
Mach: | 0.25 |  |  | Cl=0 at alpha= | -6.0847 | deg
|  |  |  | @ Cl=0.1, Cd= | 0.0095013
|  |  |  | @ Cl=0.4, Cd= | 0.0093666
|  |  |  | @ Cl=0.6, Cd= | 0.0084959
alpha (deg) | Cl | Cd | Cm | Cl/Cd
-17.5 | -0.065 | 0.14876 | -0.071 | -0.44
-17 | -0.103 | 0.14599 | -0.069 | -0.704
-16.5 | -0.173 | 0.14035 | -0.069 | -1.232
-16 | -0.218 | 0.1308 | -0.069 | -1.665
-15.5 | -0.255 | 0.12331 | -0.07 | -2.07
-15 | -0.288 | 0.11647 | -0.07 | -2.469
-14.5 | -0.315 | 0.10974 | -0.07 | -2.871
-14 | -0.338 | 0.10328 | -0.071 | -3.271
-13.5 | -0.355 | 0.09706 | -0.072 | -3.661
-13 | -0.367 | 0.09025 | -0.074 | -4.064
-12.5 | -0.371 | 0.08381 | -0.077 | -4.43
-12 | -0.37 | 0.07795 | -0.079 | -4.75
-11.5 | -0.364 | 0.07172 | -0.083 | -5.074
-11 | -0.352 | 0.06608 | -0.087 | -5.329
-10.5 | -0.336 | 0.05983 | -0.092 | -5.608
-10 | -0.315 | 0.05208 | -0.1 | -6.053
-9.5 | -0.291 | 0.0442 | -0.108 | -6.574
-9 | -0.265 | 0.03203 | -0.121 | -8.285
-8.5 | -0.211 | 0.05349 | -0.074 | -3.941
-8 | -0.213 | 0.00933 | -0.151 | -22.786
-7.5 | -0.161 | 0.00955 | -0.152 | -16.822
-7 | -0.106 | 0.0097 | -0.152 | -10.896
-6.5 | -0.049 | 0.01012 | -0.153 | -4.799
-6 | 0.01 | 0.00989 | -0.153 | 1.019
-5.5 | 0.07 | 0.00958 | -0.154 | 7.299
-5 | 0.131 | 0.00942 | -0.154 | 13.873
-4.5 | 0.192 | 0.00838 | -0.154 | 22.924
-4 | 0.254 | 0.00924 | -0.155 | 27.458
-3.5 | 0.316 | 0.00922 | -0.155 | 34.232
-3 | 0.377 | 0.00986 | -0.156 | 38.299
-2.5 | 0.439 | 0.00853 | -0.156 | 51.502
-2 | 0.501 | 0.00854 | -0.156 | 58.657
-1.5 | 0.564 | 0.00849 | -0.157 | 66.407
-1 | 0.625 | 0.0085 | -0.157 | 73.567
-0.5 | 0.687 | 0.00859 | -0.157 | 79.906
0 | 0.748 | 0.00863 | -0.158 | 86.631
0.5 | 0.806 | 0.00881 | -0.158 | 91.492
1 | 0.867 | 0.00902 | -0.158 | 96.092
1.5 | 0.927 | 0.0099 | -0.159 | 93.666
2 | 0.988 | 0.01018 | -0.159 | 96.991
2.5 | 1.047 | 0.01048 | -0.159 | 99.984
3 | 1.106 | 0.01073 | -0.16 | 103.107
3.5 | 1.163 | 0.00851 | -0.16 | 136.734
4 | 1.219 | 0.0092 | -0.16 | 132.528
4.5 | 1.273 | 0.00941 | -0.16 | 135.231
5 | 1.325 | 0.00994 | -0.161 | 133.329
5.5 | 1.372 | 0.01108 | -0.161 | 123.893
6 | 1.417 | 0.01199 | -0.161 | 118.243
6.5 | 1.458 | 0.01192 | -0.161 | 122.31
7 | 1.493 | 0.01398 | -0.161 | 106.794
7.5 | 1.521 | 0.0147 | -0.161 | 103.534
8 | 1.543 | 0.01544 | -0.161 | 99.968
8.5 | 1.558 | 0.01628 | -0.161 | 95.727
9 | 1.564 | 0.01716 | -0.161 | 91.164
9.5 | 1.559 | 0.01812 | -0.161 | 86.071
10 | 1.542 | 0.01912 | -0.161 | 80.609
10.5 | 1.512 | 0.02032 | -0.161 | 74.451
11 | 1.472 | 0.02162 | -0.161 | 68.082
11.5 | 1.42 | 0.0231 | -0.161 | 61.473
12 | 1.356 | 0.02484 | -0.16 | 54.587
12.5 | 1.28 | 0.02705 | -0.159 | 47.324
13 | 1.187 | 0.03107 | -0.157 | 38.184
13.5 | 1.017 | 0.05709 | -0.138 | 17.81
14 | 0.862 | 0.09948 | -0.099 | 8.665

## 70. Re 4M Mach 0.25 (2)
BIGFOIL.COM POLAR EXPORT
NACA5510
NACA5510 |  |  |  | Cl Max: | 1.7841 | at alpha= | 16.5 | deg
XFOIL ncrit=9 |  |  |  | L/D Max: | 168.221 | at alpha= | 2.5 | deg
Re: | 4000000 |  |  | Cd Min: | 0.1954 | at alpha= | -17.5 | deg
Mach: | 0.25 |  |  | Cl=0 at alpha= | -5.7829 | deg
|  |  |  | @ Cl=0.1, Cd= | 0.0057599
|  |  |  | @ Cl=0.4, Cd= | 0.0050418
|  |  |  | @ Cl=0.6, Cd= | 0.0048617
alpha (deg) | Cl | Cd | Cm | Cl/Cd
-17.5 | -0.4553 | 0.1954 | -0.0239 | -2.3301
-17 | -0.4475 | 0.18672 | -0.0267 | -2.3966
-16.5 | -0.4231 | 0.18062 | -0.0319 | -2.3425
-16 | -0.4015 | 0.17328 | -0.0371 | -2.3171
-14.5 | -0.3667 | 0.14323 | -0.0534 | -2.5602
-14 | -0.3535 | 0.13429 | -0.0589 | -2.6324
-13.5 | -0.4747 | 0.09733 | -0.0785 | -4.8772
-13 | -0.5111 | 0.08175 | -0.0897 | -6.252
-12.5 | -0.7093 | 0.02134 | -0.1709 | -33.2381
-12 | -0.6739 | 0.01729 | -0.1722 | -38.9763
-11.5 | -0.6308 | 0.01508 | -0.1708 | -41.8302
-11 | -0.5826 | 0.01339 | -0.1694 | -43.5101
-10.5 | -0.5358 | 0.01142 | -0.1678 | -46.9177
-10 | -0.4817 | 0.01044 | -0.1664 | -46.1398
-9.5 | -0.4257 | 0.00961 | -0.1654 | -44.2976
-9 | -0.3692 | 0.00897 | -0.1643 | -41.1594
-8.5 | -0.3133 | 0.00824 | -0.1633 | -38.0218
-8 | -0.2557 | 0.00769 | -0.1625 | -33.251
-7.5 | -0.1981 | 0.00731 | -0.1618 | -27.0999
-7 | -0.141 | 0.00688 | -0.161 | -20.4942
-6.5 | -0.0827 | 0.00655 | -0.1605 | -12.626
-6 | -0.0251 | 0.00625 | -0.1599 | -4.016
-5.5 | 0.0327 | 0.00603 | -0.1594 | 5.4229
-5 | 0.0901 | 0.00579 | -0.1589 | 15.5613
-4 | 0.2052 | 0.00544 | -0.1581 | 37.7206
-3.5 | 0.2628 | 0.0053 | -0.1577 | 49.5849
-3 | 0.3201 | 0.00518 | -0.1573 | 61.7954
-2.5 | 0.3771 | 0.00507 | -0.1569 | 74.3787
-2 | 0.4339 | 0.005 | -0.1565 | 86.78
-1.5 | 0.4903 | 0.00494 | -0.1561 | 99.251
-1 | 0.5468 | 0.00489 | -0.1556 | 111.82
-0.5 | 0.6032 | 0.00486 | -0.1552 | 124.1152
0 | 0.6591 | 0.00487 | -0.1547 | 135.3388
0.5 | 0.7143 | 0.00491 | -0.154 | 145.4786
1 | 0.7694 | 0.00497 | -0.1534 | 154.8089
1.5 | 0.8238 | 0.00507 | -0.1525 | 162.4852
2 | 0.8766 | 0.00524 | -0.1514 | 167.2901
2.5 | 0.9269 | 0.00551 | -0.1497 | 168.2214
3 | 0.9746 | 0.00586 | -0.1476 | 166.314
3.5 | 1.0199 | 0.00611 | -0.145 | 166.9231
4.5 | 1.1092 | 0.00727 | -0.1396 | 152.5722
5 | 1.1488 | 0.00817 | -0.1359 | 140.612
5.5 | 1.1884 | 0.00903 | -0.1321 | 131.6058
6 | 1.2271 | 0.00974 | -0.128 | 125.9856
6.5 | 1.2659 | 0.01036 | -0.1239 | 122.1911
7 | 1.3062 | 0.01094 | -0.1202 | 119.3967
7.5 | 1.346 | 0.01156 | -0.1164 | 116.436
8 | 1.3855 | 0.01221 | -0.1126 | 113.4726
8.5 | 1.4238 | 0.01295 | -0.1086 | 109.9459
9 | 1.4613 | 0.01374 | -0.1047 | 106.3537
9.5 | 1.4983 | 0.01458 | -0.1007 | 102.7641
10 | 1.5326 | 0.01559 | -0.0964 | 98.3066
10.5 | 1.5662 | 0.01669 | -0.0921 | 93.8406
11 | 1.5985 | 0.01791 | -0.0879 | 89.2518
11.5 | 1.6263 | 0.01946 | -0.0832 | 83.5714
12 | 1.655 | 0.02104 | -0.0788 | 78.6597
12.5 | 1.6813 | 0.02285 | -0.0745 | 73.5799
13 | 1.7054 | 0.02493 | -0.0702 | 68.4075
13.5 | 1.7238 | 0.02753 | -0.0657 | 62.6153
14 | 1.7375 | 0.03069 | -0.0612 | 56.6145
14.5 | 1.7535 | 0.03387 | -0.0575 | 51.7715
15 | 1.7661 | 0.03759 | -0.0541 | 46.9832
15.5 | 1.7749 | 0.0419 | -0.0511 | 42.3604
16 | 1.7816 | 0.04676 | -0.0487 | 38.1009
16.5 | 1.7841 | 0.05235 | -0.0469 | 34.0802
17 | 1.7797 | 0.05916 | -0.046 | 30.0828
17.5 | 1.7699 | 0.06708 | -0.0462 | 26.3849
18 | 1.7484 | 0.0772 | -0.0479 | 22.6477
18.5 | 1.7163 | 0.08957 | -0.0517 | 19.1615
19 | 1.6895 | 0.10201 | -0.0567 | 16.5621
19.5 | 1.6599 | 0.11552 | -0.0632 | 14.3689
20 | 1.6266 | 0.1302 | -0.0712 | 12.4931

## 71. Re 4M Mach 0.50 (1)
BIGFOIL.COM POLAR EXPORT
NACA5510
NACA5510 |  |  |  | Cl Max: | 1.515 | at alpha= | 6.5 | deg
JavaFoil+Calcfoil stall+Eppler ext transition |  |  |  | L/D Max: | 152.496 | at alpha= | 3.5 | deg
Re: | 4000000 |  |  | Cd Min: | 0.00848 | at alpha= | 3.5 | deg
Mach: | 0.5 |  |  | Cl=0 at alpha= | -6.0948 | deg
|  |  |  | @ Cl=0.1, Cd= | 0.0093371
|  |  |  | @ Cl=0.4, Cd= | 0.00886
|  |  |  | @ Cl=0.6, Cd= | 0.0091006
alpha (deg) | Cl | Cd | Cm | Cl/Cd
-20 | -0.751 | 0.16501 | -0.089 | -4.549
-19.5 | -0.724 | 0.15894 | -0.09 | -4.558
-19 | -0.698 | 0.15423 | -0.09 | -4.526
-18.5 | -0.671 | 0.15052 | -0.089 | -4.456
-18 | -0.644 | 0.13453 | -0.089 | -4.789
-17.5 | -0.618 | 0.12467 | -0.089 | -4.955
-17 | -0.59 | 0.13469 | -0.087 | -4.382
-16.5 | -0.564 | 0.11962 | -0.088 | -4.713
-16 | -0.537 | 0.1102 | -0.089 | -4.876
-15.5 | -0.51 | 0.11682 | -0.086 | -4.362
-15 | -0.483 | 0.10397 | -0.087 | -4.646
-14.5 | -0.457 | 0.09602 | -0.089 | -4.757
-14 | -0.429 | 0.09999 | -0.085 | -4.287
-13.5 | -0.402 | 0.09084 | -0.086 | -4.425
-13 | -0.374 | 0.09527 | -0.083 | -3.931
-12.5 | -0.348 | 0.08403 | -0.085 | -4.139
-12 | -0.321 | 0.08241 | -0.084 | -3.893
-11.5 | -0.293 | 0.07822 | -0.082 | -3.752
-11 | -0.267 | 0.07005 | -0.089 | -3.817
-10.5 | -0.239 | 0.07075 | -0.08 | -3.381
-10 | -0.213 | 0.064 | -0.087 | -3.325
-9.5 | -0.185 | 0.06331 | -0.081 | -2.925
-9 | -0.158 | 0.06129 | -0.081 | -2.579
-8.5 | -0.131 | 0.05581 | -0.086 | -2.352
-8 | -0.104 | 0.05289 | -0.084 | -1.967
-7.5 | -0.109 | 0.05054 | -0.084 | -2.154
-7 | -0.086 | 0.03885 | -0.115 | -2.221
-6.5 | -0.047 | 0.01397 | -0.156 | -3.361
-6 | 0.011 | 0.00908 | -0.171 | 1.19
-5.5 | 0.076 | 0.00921 | -0.172 | 8.276
-5 | 0.144 | 0.00957 | -0.172 | 15.045
-4.5 | 0.213 | 0.00922 | -0.173 | 23.05
-4 | 0.282 | 0.00903 | -0.173 | 31.218
-3.5 | 0.351 | 0.00893 | -0.173 | 39.379
-3 | 0.421 | 0.00883 | -0.174 | 47.705
-2.5 | 0.491 | 0.00875 | -0.174 | 56.047
-2 | 0.56 | 0.00874 | -0.175 | 64.067
-1.5 | 0.631 | 0.00938 | -0.175 | 67.195
-1 | 0.699 | 0.00948 | -0.176 | 73.736
-0.5 | 0.768 | 0.00967 | -0.176 | 79.39
0 | 0.836 | 0.00985 | -0.176 | 84.905
0.5 | 0.9 | 0.0089 | -0.177 | 101.081
1 | 0.967 | 0.00915 | -0.177 | 105.767
1.5 | 1.035 | 0.00946 | -0.177 | 109.421
2 | 1.102 | 0.00925 | -0.178 | 119.09
2.5 | 1.168 | 0.00962 | -0.178 | 121.343
3 | 1.231 | 0.00949 | -0.178 | 129.768
3.5 | 1.293 | 0.00848 | -0.178 | 152.496
4 | 1.352 | 0.00934 | -0.179 | 144.716
4.5 | 1.406 | 0.00997 | -0.179 | 140.973
5 | 1.452 | 0.01376 | -0.179 | 105.565
5.5 | 1.49 | 0.01487 | -0.179 | 100.226
6 | 1.514 | 0.01592 | -0.179 | 95.076
6.5 | 1.515 | 0.01713 | -0.179 | 88.441
7 | 1.463 | 0.01858 | -0.179 | 78.75
7.5 | 1.249 | 0.02076 | -0.179 | 60.173
8 | 0.927 | 0.02223 | -0.179 | 41.712
8.5 | 0.956 | 0.02357 | -0.178 | 40.573
9 | 0.976 | 0.02547 | -0.176 | 38.337
9.5 | 0.836 | 0.06702 | -0.086 | 12.475
10 | 1.044 | 0.02696 | -0.177 | 38.712
10.5 | 1.075 | 0.02763 | -0.178 | 38.924
11 | 0.914 | 0.08253 | -0.087 | 11.079
11.5 | 0.943 | 0.08133 | -0.096 | 11.601

## 72. Re 4M Mach 0.50 (2)
BIGFOIL.COM POLAR EXPORT
NACA5510
NACA5510 |  |  |  | Cl Max: | 1.5716 | at alpha= | 10 | deg
XFOIL ncrit=9 |  |  |  | L/D Max: | 174.433 | at alpha= | 2.5 | deg
Re: | 4000000 |  |  | Cd Min: | 0.24707 | at alpha= | -20 | deg
Mach: | 0.5 |  |  | Cl=0 at alpha= | -5.5893 | deg
|  |  |  | @ Cl=0.1, Cd= | 0.0063314
|  |  |  | @ Cl=0.4, Cd= | 0.0054048
|  |  |  | @ Cl=0.6, Cd= | 0.005175
alpha (deg) | Cl | Cd | Cm | Cl/Cd
-20 | -0.5394 | 0.24707 | -0.014 | -2.1832
-19.5 | -0.5226 | 0.23946 | -0.017 | -2.1824
-19 | -0.5067 | 0.23219 | -0.0197 | -2.1823
-18.5 | -0.4921 | 0.2249 | -0.022 | -2.1881
-18 | -0.4791 | 0.21804 | -0.024 | -2.1973
-17.5 | -0.4536 | 0.20982 | -0.0299 | -2.1619
-17 | -0.428 | 0.20026 | -0.0363 | -2.1372
-16.5 | -0.3977 | 0.19363 | -0.0424 | -2.0539
-16 | -0.3767 | 0.1828 | -0.0488 | -2.0607
-15.5 | -0.3509 | 0.17468 | -0.0548 | -2.0088
-15 | -0.3226 | 0.16757 | -0.0606 | -1.9252
-14.5 | -0.2995 | 0.15903 | -0.0662 | -1.8833
-14 | -0.2805 | 0.15093 | -0.0705 | -1.8585
-13.5 | -0.2627 | 0.14161 | -0.0758 | -1.8551
-13 | -0.2427 | 0.13337 | -0.0812 | -1.8197
-12.5 | -0.2204 | 0.12571 | -0.0865 | -1.7532
-12 | -0.1968 | 0.11831 | -0.0919 | -1.6634
-11.5 | -0.1855 | 0.10959 | -0.0963 | -1.6927
-11 | -0.1724 | 0.10063 | -0.1021 | -1.7132
-10.5 | -0.1609 | 0.09103 | -0.1094 | -1.7675
-10 | -0.137 | 0.08343 | -0.1164 | -1.6421
-9.5 | -0.1372 | 0.07125 | -0.1281 | -1.9256
-9 | -0.1464 | 0.05467 | -0.1515 | -2.6779
-8.5 | -0.16 | 0.04406 | -0.1644 | -3.6314
-8 | -0.1789 | 0.03423 | -0.1754 | -5.2264
-7.5 | -0.193 | 0.02046 | -0.188 | -9.433
-7 | -0.1765 | 0.01222 | -0.1897 | -14.4435
-6.5 | -0.1228 | 0.00887 | -0.1871 | -13.8444
-6 | -0.0566 | 0.00751 | -0.1845 | -7.5366
-5.5 | 0.0123 | 0.0069 | -0.1823 | 1.7826
-5 | 0.0806 | 0.00642 | -0.1805 | 12.5545
-4.5 | 0.1485 | 0.00611 | -0.1789 | 24.3044
-4 | 0.2157 | 0.00587 | -0.1776 | 36.7462
-3.5 | 0.2822 | 0.00567 | -0.1764 | 49.7707
-3 | 0.3481 | 0.0055 | -0.1754 | 63.2909
-2.5 | 0.4135 | 0.00538 | -0.1745 | 76.8587
-2 | 0.4783 | 0.00528 | -0.1736 | 90.5871
-1.5 | 0.5427 | 0.00522 | -0.1728 | 103.9655
-1 | 0.6063 | 0.00517 | -0.1719 | 117.2727
-0.5 | 0.6692 | 0.00517 | -0.1709 | 129.4391
0 | 0.732 | 0.00519 | -0.1699 | 141.0405
0.5 | 0.7943 | 0.00524 | -0.1688 | 151.584
1 | 0.8553 | 0.00534 | -0.1673 | 160.1685
1.5 | 0.9156 | 0.00547 | -0.1657 | 167.3857
2 | 0.9743 | 0.00566 | -0.1636 | 172.1378
2.5 | 1.0309 | 0.00591 | -0.161 | 174.4332
3 | 1.0803 | 0.00636 | -0.157 | 169.8585
3.5 | 1.1227 | 0.0068 | -0.1514 | 165.1029
5 | 1.2253 | 0.00932 | -0.1304 | 131.47
5.5 | 1.2572 | 0.0106 | -0.1231 | 118.6038
6 | 1.296 | 0.01172 | -0.117 | 110.5802
6.5 | 1.3381 | 0.0128 | -0.1113 | 104.5391
7 | 1.3816 | 0.01393 | -0.1058 | 99.1816
7.5 | 1.4243 | 0.0152 | -0.1002 | 93.7039
8 | 1.465 | 0.01669 | -0.0943 | 87.7771
8.5 | 1.5021 | 0.01853 | -0.0881 | 81.0631
9 | 1.5365 | 0.0207 | -0.0816 | 74.2271
9.5 | 1.5617 | 0.02361 | -0.0746 | 66.1457
10 | 1.5716 | 0.02781 | -0.0671 | 56.512
10.5 | 1.5631 | 0.03374 | -0.0599 | 46.3278
11 | 1.5426 | 0.04129 | -0.0541 | 37.3601
11.5 | 1.5157 | 0.05033 | -0.0505 | 30.1152
12 | 1.4847 | 0.06089 | -0.0498 | 24.3833
12.5 | 1.4494 | 0.07325 | -0.0522 | 19.787
13 | 1.4139 | 0.08705 | -0.0574 | 16.2424
13.5 | 1.3803 | 0.10195 | -0.065 | 13.539
14 | 1.3504 | 0.11744 | -0.0741 | 11.4986
14.5 | 1.3222 | 0.13356 | -0.0845 | 9.8997
15 | 1.2966 | 0.14995 | -0.0953 | 8.6469

## 73. Re 5M Mach 0.00 (1)
BIGFOIL.COM POLAR EXPORT
NACA5510
NACA5510 |  |  |  | Cl Max: | 1.596 | at alpha= | 10 | deg
JavaFoil+Calcfoil stall+Eppler ext transition |  |  |  | L/D Max: | 129.423 | at alpha= | 4.5 | deg
Re: | 5000000 |  |  | Cd Min: | 0.0091 | at alpha= | -9 | deg
Mach: | 0 |  |  | Cl=0 at alpha= | -6.0877 | deg
|  |  |  | @ Cl=0.1, Cd= | 0.0091946
|  |  |  | @ Cl=0.4, Cd= | 0.009309
|  |  |  | @ Cl=0.6, Cd= | 0.009314
alpha (deg) | Cl | Cd | Cm | Cl/Cd
-20 | -0.402 | 0.17167 | -0.069 | -2.342
-19.5 | -0.414 | 0.16355 | -0.069 | -2.529
-19 | -0.425 | 0.15625 | -0.07 | -2.719
-18.5 | -0.436 | 0.14894 | -0.07 | -2.925
-18 | -0.446 | 0.14138 | -0.071 | -3.152
-17.5 | -0.455 | 0.13452 | -0.072 | -3.382
-17 | -0.463 | 0.12747 | -0.072 | -3.632
-16.5 | -0.47 | 0.1207 | -0.074 | -3.893
-16 | -0.475 | 0.1141 | -0.075 | -4.165
-15.5 | -0.479 | 0.10728 | -0.076 | -4.463
-15 | -0.48 | 0.10132 | -0.078 | -4.738
-14.5 | -0.479 | 0.09499 | -0.08 | -5.044
-14 | -0.476 | 0.08881 | -0.082 | -5.357
-13.5 | -0.47 | 0.08283 | -0.084 | -5.669
-13 | -0.46 | 0.07701 | -0.087 | -5.972
-12.5 | -0.446 | 0.07124 | -0.089 | -6.265
-12 | -0.43 | 0.06516 | -0.093 | -6.6
-11.5 | -0.411 | 0.05891 | -0.097 | -6.976
-11 | -0.39 | 0.05169 | -0.102 | -7.54
-10.5 | -0.367 | 0.04283 | -0.11 | -8.573
-10 | -0.344 | 0.03184 | -0.119 | -10.814
-9.5 | -0.323 | 0.01888 | -0.13 | -17.107
-9 | -0.308 | 0.0091 | -0.146 | -33.818
-8.5 | -0.261 | 0.00951 | -0.146 | -27.396
-8 | -0.211 | 0.00971 | -0.147 | -21.673
-7.5 | -0.158 | 0.00939 | -0.147 | -16.827
-7 | -0.103 | 0.0098 | -0.147 | -10.558
-6.5 | -0.047 | 0.0095 | -0.148 | -4.993
-6 | 0.01 | 0.00933 | -0.148 | 1.051
-5.5 | 0.068 | 0.0092 | -0.149 | 7.396
-5 | 0.127 | 0.00919 | -0.149 | 13.812
-4.5 | 0.186 | 0.00912 | -0.149 | 20.422
-4 | 0.246 | 0.00958 | -0.15 | 25.673
-3.5 | 0.306 | 0.00952 | -0.15 | 32.133
-3 | 0.366 | 0.00936 | -0.151 | 39.072
-2.5 | 0.426 | 0.00927 | -0.151 | 45.903
-2 | 0.485 | 0.01036 | -0.151 | 46.833
-1.5 | 0.546 | 0.01034 | -0.152 | 52.816
-1 | 0.606 | 0.0092 | -0.152 | 65.792
-0.5 | 0.665 | 0.00921 | -0.152 | 72.176
0 | 0.724 | 0.00925 | -0.153 | 78.296
0.5 | 0.781 | 0.00933 | -0.153 | 83.656
1 | 0.84 | 0.00948 | -0.153 | 88.581
1.5 | 0.898 | 0.00971 | -0.154 | 92.514
2 | 0.957 | 0.00993 | -0.154 | 96.301
2.5 | 1.015 | 0.01017 | -0.154 | 99.757
3 | 1.072 | 0.01048 | -0.155 | 102.274
3.5 | 1.128 | 0.00928 | -0.155 | 121.471
4 | 1.183 | 0.01002 | -0.155 | 117.993
4.5 | 1.236 | 0.00955 | -0.155 | 129.423
5 | 1.287 | 0.01007 | -0.156 | 127.797
5.5 | 1.336 | 0.01134 | -0.156 | 117.777
6 | 1.382 | 0.01149 | -0.156 | 120.248
6.5 | 1.425 | 0.01213 | -0.156 | 117.467
7 | 1.464 | 0.01199 | -0.156 | 122.142
7.5 | 1.499 | 0.01184 | -0.156 | 126.569
8 | 1.529 | 0.01382 | -0.157 | 110.632
8.5 | 1.555 | 0.01447 | -0.157 | 107.482
9 | 1.576 | 0.01516 | -0.157 | 103.969
9.5 | 1.589 | 0.01587 | -0.157 | 100.137
10 | 1.596 | 0.01663 | -0.157 | 95.926
10.5 | 1.596 | 0.01746 | -0.157 | 91.396
11 | 1.589 | 0.01832 | -0.157 | 86.749
11.5 | 1.577 | 0.01926 | -0.157 | 81.868
12 | 1.558 | 0.02033 | -0.157 | 76.663
12.5 | 1.534 | 0.02146 | -0.156 | 71.508
13 | 1.505 | 0.02269 | -0.156 | 66.328
13.5 | 1.471 | 0.02414 | -0.156 | 60.918
14 | 1.432 | 0.02579 | -0.155 | 55.519
14.5 | 1.389 | 0.02772 | -0.154 | 50.089
15 | 1.342 | 0.03007 | -0.153 | 44.619

## 74. Re 5M Mach 0.00 (2)
BIGFOIL.COM POLAR EXPORT
NACA5510
NACA5510 |  |  |  | Cl Max: | 1.8912 | at alpha= | 20 | deg
XFOIL ncrit=9 |  |  |  | L/D Max: | 164.816 | at alpha= | 2 | deg
Re: | 5000000 |  |  | Cd Min: | 0.14213 | at alpha= | -17 | deg
Mach: | 0 |  |  | Cl=0 at alpha= | -5.8261 | deg
|  |  |  | @ Cl=0.1, Cd= | 0.0054226
|  |  |  | @ Cl=0.4, Cd= | 0.0048038
|  |  |  | @ Cl=0.6, Cd= | 0.0046927
alpha (deg) | Cl | Cd | Cm | Cl/Cd
-17 | -0.5827 | 0.14213 | -0.0401 | -4.0998
-16.5 | -0.6298 | 0.12173 | -0.0519 | -5.1737
-16 | -1.0615 | 0.02337 | -0.1467 | -45.4215
-15.5 | -1.0147 | 0.01886 | -0.1534 | -53.8017
-15 | -0.9654 | 0.01674 | -0.1556 | -57.6703
-14.5 | -0.9079 | 0.01514 | -0.1584 | -59.967
-14 | -0.8595 | 0.01401 | -0.1585 | -61.349
-13.5 | -0.8093 | 0.01307 | -0.1586 | -61.9204
-13 | -0.7603 | 0.01224 | -0.1582 | -62.116
-12.5 | -0.7107 | 0.01148 | -0.1578 | -61.9077
-12 | -0.6598 | 0.01086 | -0.1574 | -60.7551
-11.5 | -0.6089 | 0.01018 | -0.1569 | -59.8134
-11 | -0.5589 | 0.00936 | -0.1564 | -59.7115
-10.5 | -0.5068 | 0.00882 | -0.156 | -57.4603
-10 | -0.4534 | 0.00837 | -0.1557 | -54.1697
-9.5 | -0.4002 | 0.008 | -0.1554 | -50.025
-9 | -0.3464 | 0.00756 | -0.1551 | -45.8201
-8.5 | -0.2927 | 0.00713 | -0.1548 | -41.0519
-8 | -0.2387 | 0.00684 | -0.1545 | -34.8977
-7.5 | -0.1837 | 0.00657 | -0.1544 | -27.9604
-7 | -0.129 | 0.00624 | -0.1542 | -20.6731
-6.5 | -0.0742 | 0.00605 | -0.1539 | -12.2645
-5.5 | 0.0359 | 0.00562 | -0.1535 | 6.3879
-5 | 0.0911 | 0.00545 | -0.1533 | 16.7156
-4.5 | 0.1464 | 0.00528 | -0.1531 | 27.7273
-4 | 0.2016 | 0.00515 | -0.1529 | 39.1456
-3.5 | 0.2568 | 0.00503 | -0.1527 | 51.0537
-3 | 0.3119 | 0.00494 | -0.1525 | 63.1377
-2.5 | 0.3669 | 0.00484 | -0.1522 | 75.8058
-2 | 0.4217 | 0.00478 | -0.1519 | 88.2218
-1.5 | 0.4763 | 0.00473 | -0.1516 | 100.6977
-1 | 0.5307 | 0.0047 | -0.1513 | 112.9149
-0.5 | 0.5851 | 0.00469 | -0.1509 | 124.7548
0 | 0.6393 | 0.0047 | -0.1505 | 136.0213
0.5 | 0.6928 | 0.00475 | -0.15 | 145.8526
1 | 0.7455 | 0.00484 | -0.1493 | 154.0289
1.5 | 0.7978 | 0.00496 | -0.1486 | 160.8468
2 | 0.8488 | 0.00515 | -0.1476 | 164.8155
2.5 | 0.897 | 0.00547 | -0.1461 | 163.9854
3 | 0.9434 | 0.00587 | -0.1443 | 160.7155
3.5 | 0.9892 | 0.00622 | -0.1424 | 159.0354
4.5 | 1.078 | 0.00702 | -0.1382 | 153.5613
5 | 1.1198 | 0.0078 | -0.1356 | 143.5641
5.5 | 1.1625 | 0.00849 | -0.1331 | 136.9258
6 | 1.2066 | 0.00907 | -0.1309 | 133.032
6.5 | 1.2507 | 0.00961 | -0.1287 | 130.1457
7 | 1.2948 | 0.01009 | -0.1265 | 128.3251
7.5 | 1.3354 | 0.01058 | -0.1236 | 126.2193
8 | 1.3736 | 0.01108 | -0.1203 | 123.9711
8.5 | 1.4109 | 0.01163 | -0.1168 | 121.3156
9 | 1.4488 | 0.01217 | -0.1136 | 119.0468
9.5 | 1.4853 | 0.01278 | -0.1103 | 116.2207
10 | 1.5216 | 0.01342 | -0.107 | 113.383
10.5 | 1.5553 | 0.01419 | -0.1034 | 109.6054
11 | 1.5895 | 0.01494 | -0.1 | 106.3922
11.5 | 1.6213 | 0.01585 | -0.0964 | 102.2902
12 | 1.6507 | 0.01692 | -0.0926 | 97.5591
12.5 | 1.6814 | 0.01793 | -0.0892 | 93.7758
13 | 1.7103 | 0.01909 | -0.0857 | 89.5914
13.5 | 1.7364 | 0.02046 | -0.082 | 84.868
14 | 1.759 | 0.02211 | -0.0781 | 79.5568
14.5 | 1.7799 | 0.02395 | -0.0743 | 74.3173
15 | 1.8023 | 0.02577 | -0.071 | 69.9379
15.5 | 1.8221 | 0.02787 | -0.0676 | 65.3785
16 | 1.8408 | 0.03017 | -0.0646 | 61.0143
16.5 | 1.8564 | 0.03283 | -0.0616 | 56.5458
17 | 1.8698 | 0.03586 | -0.0588 | 52.1417
17.5 | 1.8797 | 0.03937 | -0.0563 | 47.7445
18 | 1.8846 | 0.04362 | -0.0539 | 43.205
18.5 | 1.8853 | 0.04859 | -0.0521 | 38.8002
19 | 1.8883 | 0.0536 | -0.051 | 35.2295
19.5 | 1.8907 | 0.05897 | -0.0504 | 32.0621
20 | 1.8912 | 0.06482 | -0.0504 | 29.1762

## 75. Re 5M Mach 0.10 (1)
BIGFOIL.COM POLAR EXPORT
NACA5510
NACA5510 |  |  |  | Cl Max: | 1.59 | at alpha= | 10 | deg
JavaFoil+Calcfoil stall+Eppler ext transition |  |  |  | L/D Max: | 128.729 | at alpha= | 4.5 | deg
Re: | 5000000 |  |  | Cd Min: | 0.00843 | at alpha= | 0 | deg
Mach: | 0.1 |  |  | Cl=0 at alpha= | -6.0862 | deg
|  |  |  | @ Cl=0.1, Cd= | 0.0092317
|  |  |  | @ Cl=0.4, Cd= | 0.0094143
|  |  |  | @ Cl=0.6, Cd= | 0.0094025
alpha (deg) | Cl | Cd | Cm | Cl/Cd
-19.5 | -0.371 | 0.16601 | -0.069 | -2.235
-19 | -0.384 | 0.15914 | -0.069 | -2.416
-18.5 | -0.398 | 0.15123 | -0.07 | -2.629
-18 | -0.41 | 0.14405 | -0.07 | -2.847
-17.5 | -0.422 | 0.1372 | -0.071 | -3.075
-17 | -0.433 | 0.13015 | -0.071 | -3.324
-16.5 | -0.442 | 0.12306 | -0.072 | -3.593
-16 | -0.45 | 0.11644 | -0.073 | -3.867
-15.5 | -0.457 | 0.10961 | -0.075 | -4.165
-15 | -0.461 | 0.103 | -0.076 | -4.472
-14.5 | -0.462 | 0.09678 | -0.078 | -4.778
-14 | -0.461 | 0.09072 | -0.08 | -5.086
-13.5 | -0.458 | 0.0844 | -0.083 | -5.421
-13 | -0.45 | 0.07849 | -0.085 | -5.734
-12.5 | -0.438 | 0.07314 | -0.088 | -5.989
-12 | -0.423 | 0.06717 | -0.091 | -6.301
-11.5 | -0.406 | 0.06082 | -0.095 | -6.667
-11 | -0.385 | 0.05381 | -0.101 | -7.159
-10.5 | -0.363 | 0.04583 | -0.107 | -7.914
-10 | -0.34 | 0.03534 | -0.116 | -9.611
-9.5 | -0.317 | 0.0224 | -0.127 | -14.172
-9 | -0.307 | 0.0094 | -0.146 | -32.672
-8.5 | -0.261 | 0.00923 | -0.147 | -28.268
-8 | -0.211 | 0.00976 | -0.147 | -21.61
-7.5 | -0.158 | 0.00945 | -0.148 | -16.773
-7 | -0.104 | 0.0098 | -0.148 | -10.594
-6.5 | -0.048 | 0.00957 | -0.149 | -4.977
-6 | 0.01 | 0.00934 | -0.149 | 1.055
-5.5 | 0.068 | 0.00921 | -0.149 | 7.42
-5 | 0.127 | 0.00925 | -0.15 | 13.776
-4.5 | 0.187 | 0.00918 | -0.15 | 20.378
-4 | 0.247 | 0.00965 | -0.151 | 25.61
-3.5 | 0.307 | 0.00949 | -0.151 | 32.386
-3 | 0.367 | 0.00949 | -0.151 | 38.734
-2.5 | 0.428 | 0.00935 | -0.152 | 45.738
-2 | 0.488 | 0.0104 | -0.152 | 46.905
-1.5 | 0.549 | 0.01038 | -0.152 | 52.879
-1 | 0.609 | 0.00923 | -0.153 | 65.917
-0.5 | 0.668 | 0.00924 | -0.153 | 72.321
0 | 0.728 | 0.00843 | -0.153 | 86.383
0.5 | 0.785 | 0.00937 | -0.154 | 83.776
1 | 0.844 | 0.00952 | -0.154 | 88.632
1.5 | 0.903 | 0.00975 | -0.154 | 92.56
2 | 0.961 | 0.00997 | -0.155 | 96.413
2.5 | 1.02 | 0.01023 | -0.155 | 99.673
3 | 1.077 | 0.01055 | -0.155 | 102.126
3.5 | 1.133 | 0.00938 | -0.156 | 120.822
4 | 1.188 | 0.01014 | -0.156 | 117.177
4.5 | 1.242 | 0.00964 | -0.156 | 128.729
5 | 1.293 | 0.01021 | -0.156 | 126.687
5.5 | 1.341 | 0.01146 | -0.156 | 117.09
6 | 1.388 | 0.01157 | -0.157 | 119.877
6.5 | 1.431 | 0.01152 | -0.157 | 124.234
7 | 1.469 | 0.01211 | -0.157 | 121.26
7.5 | 1.503 | 0.01197 | -0.157 | 125.572
8 | 1.532 | 0.01395 | -0.157 | 109.841
8.5 | 1.557 | 0.01463 | -0.157 | 106.425
9 | 1.576 | 0.01535 | -0.157 | 102.656
9.5 | 1.588 | 0.01608 | -0.158 | 98.742
10 | 1.59 | 0.01757 | -0.157 | 90.504
10.5 | 1.588 | 0.01774 | -0.158 | 89.495
11 | 1.578 | 0.01861 | -0.157 | 84.767
11.5 | 1.561 | 0.01963 | -0.157 | 79.535
12 | 1.538 | 0.02072 | -0.157 | 74.23
12.5 | 1.509 | 0.02192 | -0.157 | 68.822
13 | 1.474 | 0.02327 | -0.157 | 63.323
13.5 | 1.434 | 0.02482 | -0.156 | 57.761
14 | 1.388 | 0.02663 | -0.156 | 52.125
14.5 | 1.338 | 0.02896 | -0.155 | 46.205
15 | 1.283 | 0.03209 | -0.153 | 39.977

## 76. Re 5M Mach 0.10 (2)
BIGFOIL.COM POLAR EXPORT
NACA5510
NACA5510 |  |  |  | Cl Max: | 1.8792 | at alpha= | 19.5 | deg
XFOIL ncrit=9 |  |  |  | L/D Max: | 165.349 | at alpha= | 2 | deg
Re: | 5000000 |  |  | Cd Min: | 0.22227 | at alpha= | -20 | deg
Mach: | 0.1 |  |  | Cl=0 at alpha= | -5.8166 | deg
|  |  |  | @ Cl=0.1, Cd= | 0.0054339
|  |  |  | @ Cl=0.4, Cd= | 0.0048201
|  |  |  | @ Cl=0.6, Cd= | 0.0047022
alpha (deg) | Cl | Cd | Cm | Cl/Cd
-20 | -0.5144 | 0.22227 | -0.0121 | -2.3143
-19.5 | -0.4989 | 0.21803 | -0.0146 | -2.2882
-19 | -0.4857 | 0.21243 | -0.0169 | -2.2864
-18.5 | -0.4748 | 0.20584 | -0.0191 | -2.3066
-18 | -0.4652 | 0.19927 | -0.021 | -2.3345
-17.5 | -0.4645 | 0.18885 | -0.0231 | -2.4596
-16.5 | -0.5706 | 0.13482 | -0.0462 | -4.2323
-15.5 | -1.014 | 0.02443 | -0.1495 | -41.5063
-15 | -0.9719 | 0.01939 | -0.1562 | -50.1238
-14.5 | -0.9168 | 0.01643 | -0.1604 | -55.8004
-14 | -0.8666 | 0.01491 | -0.1611 | -58.1221
-13.5 | -0.8158 | 0.01375 | -0.1613 | -59.3309
-13 | -0.7672 | 0.01278 | -0.1607 | -60.0313
-12.5 | -0.7176 | 0.0119 | -0.16 | -60.3025
-12 | -0.6667 | 0.01118 | -0.1594 | -59.6333
-11.5 | -0.6147 | 0.01054 | -0.1589 | -58.3207
-11 | -0.5644 | 0.00965 | -0.1582 | -58.487
-10.5 | -0.5123 | 0.00901 | -0.1576 | -56.859
-10 | -0.4584 | 0.00851 | -0.1572 | -53.866
-9.5 | -0.4047 | 0.0081 | -0.1568 | -49.963
-9 | -0.35 | 0.00772 | -0.1565 | -45.3368
-8.5 | -0.296 | 0.00721 | -0.1561 | -41.0541
-8 | -0.2415 | 0.00689 | -0.1557 | -35.0508
-7.5 | -0.186 | 0.00664 | -0.1555 | -28.012
-7 | -0.1309 | 0.00628 | -0.1552 | -20.8439
-6.5 | -0.0756 | 0.00607 | -0.1549 | -12.4547
-6 | -0.0205 | 0.00583 | -0.1546 | -3.5163
-5.5 | 0.0354 | 0.00565 | -0.1544 | 6.2655
-5 | 0.0909 | 0.00546 | -0.1542 | 16.6484
-4.5 | 0.1466 | 0.0053 | -0.154 | 27.6604
-4 | 0.2022 | 0.00516 | -0.1537 | 39.186
-3.5 | 0.2578 | 0.00504 | -0.1535 | 51.1508
-3 | 0.3132 | 0.00495 | -0.1532 | 63.2727
-2.5 | 0.3685 | 0.00486 | -0.153 | 75.823
-2 | 0.4237 | 0.00479 | -0.1527 | 88.4551
-1.5 | 0.4786 | 0.00474 | -0.1523 | 100.9705
-1 | 0.5333 | 0.00471 | -0.152 | 113.2272
-0.5 | 0.5881 | 0.0047 | -0.1516 | 125.1277
0 | 0.6425 | 0.00471 | -0.1512 | 136.4119
0.5 | 0.6963 | 0.00476 | -0.1507 | 146.2815
2 | 0.8532 | 0.00516 | -0.1482 | 165.3488
2.5 | 0.9016 | 0.00549 | -0.1467 | 164.2259
3 | 0.9482 | 0.00589 | -0.1448 | 160.9847
3.5 | 0.9942 | 0.00625 | -0.1429 | 159.072
4 | 1.0403 | 0.00631 | -0.1411 | 164.8653
4.5 | 1.083 | 0.00705 | -0.1385 | 153.617
5 | 1.1245 | 0.00785 | -0.1357 | 143.2484
5.5 | 1.1675 | 0.00854 | -0.1331 | 136.7096
6 | 1.2115 | 0.00913 | -0.1308 | 132.6944
6.5 | 1.2557 | 0.00967 | -0.1285 | 129.8552
7 | 1.2993 | 0.01016 | -0.1261 | 127.8839
7.5 | 1.3383 | 0.01066 | -0.1227 | 125.5441
8 | 1.3769 | 0.01116 | -0.1193 | 123.3781
8.5 | 1.4147 | 0.01173 | -0.1159 | 120.6053
9 | 1.4526 | 0.01231 | -0.1125 | 118.0016
9.5 | 1.4894 | 0.01293 | -0.1091 | 115.1895
10 | 1.5251 | 0.01363 | -0.1056 | 111.8929
10.5 | 1.5598 | 0.0144 | -0.102 | 108.3194
11 | 1.5939 | 0.01521 | -0.0985 | 104.7929
11.5 | 1.6248 | 0.0162 | -0.0947 | 100.2963
12 | 1.6549 | 0.01728 | -0.0908 | 95.7697
12.5 | 1.6851 | 0.01838 | -0.0872 | 91.6812
13 | 1.7133 | 0.01966 | -0.0835 | 87.1465
13.5 | 1.7383 | 0.02118 | -0.0796 | 82.0727
14 | 1.759 | 0.02306 | -0.0755 | 76.2793
14.5 | 1.7828 | 0.02481 | -0.072 | 71.8581
15 | 1.8039 | 0.02682 | -0.0685 | 67.2595
15.5 | 1.8225 | 0.02915 | -0.0651 | 62.5214
16 | 1.84 | 0.03169 | -0.0619 | 58.0625
16.5 | 1.854 | 0.03469 | -0.0589 | 53.4448
17 | 1.8655 | 0.03809 | -0.0562 | 48.9761
17.5 | 1.8722 | 0.04215 | -0.0537 | 44.4176
18 | 1.8711 | 0.04734 | -0.0515 | 39.5247
18.5 | 1.8763 | 0.05213 | -0.0502 | 35.9927
19 | 1.8786 | 0.05755 | -0.0494 | 32.6429
19.5 | 1.8792 | 0.06344 | -0.0492 | 29.6217
20 | 1.8763 | 0.07012 | -0.0497 | 26.7584

## 77. Re 5M Mach 0.25 (1)
BIGFOIL.COM POLAR EXPORT
NACA5510
NACA5510 |  |  |  | Cl Max: | 1.566 | at alpha= | 9 | deg
JavaFoil+Calcfoil stall+Eppler ext transition |  |  |  | L/D Max: | 136.152 | at alpha= | 3.5 | deg
Re: | 5000000 |  |  | Cd Min: | 0.00822 | at alpha= | -4.5 | deg
Mach: | 0.25 |  |  | Cl=0 at alpha= | -6.0847 | deg
|  |  |  | @ Cl=0.1, Cd= | 0.009391
|  |  |  | @ Cl=0.4, Cd= | 0.0096606
|  |  |  | @ Cl=0.6, Cd= | 0.0090002
alpha (deg) | Cl | Cd | Cm | Cl/Cd
-17.5 | -0.066 | 0.1457 | -0.071 | -0.45
-17 | -0.103 | 0.14382 | -0.07 | -0.714
-16.5 | -0.173 | 0.13723 | -0.07 | -1.26
-16 | -0.218 | 0.12871 | -0.07 | -1.693
-15.5 | -0.255 | 0.12148 | -0.071 | -2.102
-15 | -0.288 | 0.11446 | -0.071 | -2.514
-14.5 | -0.315 | 0.10788 | -0.072 | -2.923
-14 | -0.338 | 0.10148 | -0.073 | -3.331
-13.5 | -0.356 | 0.09549 | -0.074 | -3.725
-13 | -0.367 | 0.08882 | -0.076 | -4.134
-12.5 | -0.372 | 0.08222 | -0.078 | -4.521
-12 | -0.371 | 0.07634 | -0.081 | -4.858
-11.5 | -0.365 | 0.07009 | -0.086 | -5.204
-11 | -0.353 | 0.06423 | -0.09 | -5.498
-10.5 | -0.337 | 0.05764 | -0.096 | -5.846
-10 | -0.317 | 0.04913 | -0.104 | -6.461
-9.5 | -0.294 | 0.04045 | -0.113 | -7.257
-9 | -0.27 | 0.02716 | -0.126 | -9.939
-8.5 | -0.212 | 0.05115 | -0.084 | -4.147
-8 | -0.213 | 0.00932 | -0.151 | -22.823
-7.5 | -0.161 | 0.00986 | -0.152 | -16.299
-7 | -0.106 | 0.00949 | -0.152 | -11.136
-6.5 | -0.049 | 0.00991 | -0.153 | -4.904
-6 | 0.01 | 0.00968 | -0.153 | 1.04
-5.5 | 0.07 | 0.00945 | -0.154 | 7.402
-5 | 0.131 | 0.00933 | -0.154 | 14.008
-4.5 | 0.192 | 0.00822 | -0.154 | 23.369
-4 | 0.254 | 0.00914 | -0.155 | 27.77
-3.5 | 0.316 | 0.00973 | -0.155 | 32.42
-3 | 0.377 | 0.00972 | -0.156 | 38.854
-2.5 | 0.439 | 0.00956 | -0.156 | 45.943
-2 | 0.501 | 0.00845 | -0.156 | 59.315
-1.5 | 0.564 | 0.00841 | -0.157 | 67.031
-1 | 0.625 | 0.00941 | -0.157 | 66.47
-0.5 | 0.687 | 0.00943 | -0.157 | 72.815
0 | 0.748 | 0.00863 | -0.158 | 86.695
0.5 | 0.806 | 0.00879 | -0.158 | 91.682
1 | 0.867 | 0.00978 | -0.158 | 88.635
1.5 | 0.927 | 0.00996 | -0.159 | 93.094
2 | 0.988 | 0.01022 | -0.159 | 96.638
2.5 | 1.047 | 0.0106 | -0.159 | 98.767
3 | 1.106 | 0.011 | -0.16 | 100.581
3.5 | 1.163 | 0.00854 | -0.16 | 136.152
4 | 1.219 | 0.00927 | -0.16 | 131.501
4.5 | 1.273 | 0.00955 | -0.16 | 133.385
5 | 1.325 | 0.01044 | -0.161 | 126.863
5.5 | 1.373 | 0.01144 | -0.161 | 119.984
6 | 1.418 | 0.01148 | -0.161 | 123.509
6.5 | 1.459 | 0.01145 | -0.161 | 127.392
7 | 1.494 | 0.01207 | -0.161 | 123.744
7.5 | 1.522 | 0.01414 | -0.161 | 107.653
8 | 1.544 | 0.01483 | -0.161 | 104.124
8.5 | 1.559 | 0.01563 | -0.162 | 99.777
9 | 1.566 | 0.01647 | -0.162 | 95.057
9.5 | 1.561 | 0.01739 | -0.162 | 89.737
10 | 1.543 | 0.01837 | -0.162 | 84.007
10.5 | 1.514 | 0.0195 | -0.161 | 77.667
11 | 1.474 | 0.02073 | -0.161 | 71.104
11.5 | 1.422 | 0.0221 | -0.161 | 64.341
12 | 1.359 | 0.02373 | -0.161 | 57.265
12.5 | 1.284 | 0.02568 | -0.16 | 49.991
13 | 1.195 | 0.0288 | -0.158 | 41.496
13.5 | 1.08 | 0.03673 | -0.153 | 29.391
14 | 0.879 | 0.08761 | -0.114 | 10.038

## 78. Re 5M Mach 0.25 (2)
BIGFOIL.COM POLAR EXPORT
NACA5510
NACA5510 |  |  |  | Cl Max: | 1.8155 | at alpha= | 16 | deg
XFOIL ncrit=9 |  |  |  | L/D Max: | 167.744 | at alpha= | 2 | deg
Re: | 5000000 |  |  | Cd Min: | 0.2031 | at alpha= | -18 | deg
Mach: | 0.25 |  |  | Cl=0 at alpha= | -5.7773 | deg
|  |  |  | @ Cl=0.1, Cd= | 0.0055395
|  |  |  | @ Cl=0.4, Cd= | 0.0048983
|  |  |  | @ Cl=0.6, Cd= | 0.0047507
alpha (deg) | Cl | Cd | Cm | Cl/Cd
-18 | -0.4656 | 0.2031 | -0.0214 | -2.2925
-17.5 | -0.4537 | 0.19551 | -0.0243 | -2.3206
-16.5 | -0.42 | 0.17669 | -0.0354 | -2.377
-16 | -0.4012 | 0.16876 | -0.0405 | -2.3773
-15.5 | -0.3855 | 0.16026 | -0.0456 | -2.4055
-15 | -0.371 | 0.15137 | -0.0508 | -2.4509
-14.5 | -0.47 | 0.11652 | -0.0664 | -4.0336
-14 | -0.5066 | 0.0994 | -0.078 | -5.0966
-13.5 | -0.5409 | 0.0842 | -0.0892 | -6.424
-13 | -0.7697 | 0.02084 | -0.1731 | -36.9338
-12.5 | -0.7349 | 0.01693 | -0.1739 | -43.4082
-12 | -0.6927 | 0.01472 | -0.1722 | -47.0584
-11.5 | -0.644 | 0.01313 | -0.1706 | -49.048
-11 | -0.5929 | 0.01182 | -0.169 | -50.1607
-10.5 | -0.5389 | 0.01086 | -0.1675 | -49.6225
-10 | -0.4855 | 0.00962 | -0.1662 | -50.4678
-9.5 | -0.4295 | 0.00889 | -0.165 | -48.3127
-9 | -0.3727 | 0.00832 | -0.164 | -44.7957
-8.5 | -0.3144 | 0.00784 | -0.1632 | -40.102
-8 | -0.2576 | 0.00727 | -0.1623 | -35.4333
-7.5 | -0.2001 | 0.0069 | -0.1615 | -29
-7 | -0.1415 | 0.00658 | -0.161 | -21.5046
-6.5 | -0.0838 | 0.00623 | -0.1603 | -13.451
-6 | -0.0257 | 0.00601 | -0.1598 | -4.2762
-5.5 | 0.032 | 0.00576 | -0.1593 | 5.5556
-5 | 0.0896 | 0.00557 | -0.1588 | 16.0862
-4.5 | 0.1476 | 0.0054 | -0.1585 | 27.3333
-4 | 0.2053 | 0.00525 | -0.1581 | 39.1048
-3.5 | 0.263 | 0.00512 | -0.1578 | 51.3672
-3 | 0.3203 | 0.005 | -0.1574 | 64.06
-2.5 | 0.3774 | 0.00493 | -0.157 | 76.5517
-2 | 0.4344 | 0.00485 | -0.1567 | 89.567
-1.5 | 0.4912 | 0.00481 | -0.1563 | 102.1206
-1 | 0.5479 | 0.00476 | -0.1559 | 115.105
-0.5 | 0.6041 | 0.00475 | -0.1554 | 127.1789
0 | 0.6598 | 0.00478 | -0.1549 | 138.0335
0.5 | 0.7158 | 0.00481 | -0.1544 | 148.815
1 | 0.7704 | 0.00491 | -0.1536 | 156.9043
1.5 | 0.8246 | 0.00503 | -0.1527 | 163.9364
2 | 0.8773 | 0.00523 | -0.1516 | 167.7438
2.5 | 0.927 | 0.00556 | -0.1498 | 166.7266
3 | 0.9745 | 0.00599 | -0.1476 | 162.6878
3.5 | 1.0212 | 0.00637 | -0.1453 | 160.314
4.5 | 1.1093 | 0.00726 | -0.1397 | 152.7961
5 | 1.1505 | 0.00809 | -0.1363 | 142.2126
5.5 | 1.1927 | 0.00883 | -0.133 | 135.0736
6 | 1.235 | 0.00947 | -0.1296 | 130.4118
6.5 | 1.2756 | 0.00999 | -0.1258 | 127.6877
7 | 1.3154 | 0.01055 | -0.1219 | 124.6825
7.5 | 1.3555 | 0.01114 | -0.1181 | 121.6786
8 | 1.396 | 0.01174 | -0.1144 | 118.9097
8.5 | 1.4357 | 0.01238 | -0.1106 | 115.9693
9 | 1.4736 | 0.01312 | -0.1066 | 112.3171
9.5 | 1.5108 | 0.01393 | -0.1026 | 108.4566
10 | 1.5464 | 0.01485 | -0.0984 | 104.1347
10.5 | 1.5816 | 0.01583 | -0.0943 | 99.9116
11 | 1.6129 | 0.01706 | -0.0897 | 94.5428
11.5 | 1.6447 | 0.01833 | -0.0854 | 89.7272
12 | 1.6745 | 0.01977 | -0.081 | 84.699
12.5 | 1.7013 | 0.02149 | -0.0765 | 79.1671
13 | 1.7236 | 0.0236 | -0.0718 | 73.0339
13.5 | 1.7461 | 0.02583 | -0.0675 | 67.5997
14 | 1.7666 | 0.02834 | -0.0633 | 62.3359
14.5 | 1.785 | 0.03119 | -0.0593 | 57.2299
15 | 1.7991 | 0.03457 | -0.0556 | 52.0422
15.5 | 1.8101 | 0.03849 | -0.0522 | 47.0278
16 | 1.8155 | 0.04319 | -0.0492 | 42.0352
16.5 | 1.8123 | 0.04914 | -0.0469 | 36.8803
17 | 1.8082 | 0.05563 | -0.0454 | 32.504
17.5 | 1.8062 | 0.06238 | -0.045 | 28.9548
18 | 1.7944 | 0.07079 | -0.0456 | 25.3482
18.5 | 1.7804 | 0.08009 | -0.0475 | 22.23
19 | 1.7575 | 0.09123 | -0.051 | 19.2645
19.5 | 1.7318 | 0.10344 | -0.0559 | 16.7421
20 | 1.7006 | 0.11711 | -0.0626 | 14.5214

## 79. Re 5M Mach 0.50 (1)
BIGFOIL.COM POLAR EXPORT
NACA5510
NACA5510 |  |  |  | Cl Max: | 1.516 | at alpha= | 6.5 | deg
JavaFoil+Calcfoil stall+Eppler ext transition |  |  |  | L/D Max: | 143.817 | at alpha= | 4 | deg
Re: | 5000000 |  |  | Cd Min: | 0.00863 | at alpha= | -2 | deg
Mach: | 0.5 |  |  | Cl=0 at alpha= | -6.0902 | deg
|  |  |  | @ Cl=0.1, Cd= | 0.0091235
|  |  |  | @ Cl=0.4, Cd= | 0.00869
|  |  |  | @ Cl=0.6, Cd= | 0.0090187
alpha (deg) | Cl | Cd | Cm | Cl/Cd
-20 | -0.751 | 0.15956 | -0.09 | -4.707
-19.5 | -0.725 | 0.14515 | -0.091 | -4.995
-19 | -0.699 | 0.13563 | -0.091 | -5.153
-18.5 | -0.671 | 0.14642 | -0.089 | -4.583
-18 | -0.645 | 0.132 | -0.09 | -4.885
-17.5 | -0.619 | 0.12211 | -0.091 | -5.066
-17 | -0.59 | 0.13224 | -0.088 | -4.465
-16.5 | -0.564 | 0.11735 | -0.089 | -4.807
-16 | -0.538 | 0.10788 | -0.091 | -4.987
-15.5 | -0.51 | 0.11513 | -0.087 | -4.427
-15 | -0.484 | 0.10214 | -0.089 | -4.734
-14.5 | -0.458 | 0.09366 | -0.092 | -4.888
-14 | -0.429 | 0.09783 | -0.086 | -4.384
-13.5 | -0.403 | 0.08838 | -0.09 | -4.56
-13 | -0.375 | 0.09069 | -0.085 | -4.133
-12.5 | -0.348 | 0.08203 | -0.088 | -4.248
-12 | -0.321 | 0.08078 | -0.087 | -3.976
-11.5 | -0.294 | 0.07637 | -0.084 | -3.846
-11 | -0.268 | 0.06789 | -0.094 | -3.951
-10.5 | -0.24 | 0.06932 | -0.084 | -3.456
-10 | -0.214 | 0.06163 | -0.094 | -3.469
-9.5 | -0.185 | 0.06208 | -0.084 | -2.987
-9 | -0.158 | 0.06021 | -0.084 | -2.629
-8.5 | -0.132 | 0.05446 | -0.091 | -2.417
-8 | -0.104 | 0.05259 | -0.089 | -1.983
-7.5 | -0.109 | 0.04941 | -0.088 | -2.208
-7 | -0.087 | 0.03675 | -0.121 | -2.372
-6.5 | -0.05 | 0.00891 | -0.17 | -5.655
-6 | 0.011 | 0.00982 | -0.171 | 1.099
-5.5 | 0.076 | 0.009 | -0.172 | 8.475
-5 | 0.144 | 0.00935 | -0.172 | 15.389
-4.5 | 0.213 | 0.00904 | -0.173 | 23.515
-4 | 0.282 | 0.0089 | -0.173 | 31.662
-3.5 | 0.351 | 0.00876 | -0.173 | 40.128
-3 | 0.421 | 0.00866 | -0.174 | 48.61
-2.5 | 0.491 | 0.00866 | -0.174 | 56.658
-2 | 0.56 | 0.00863 | -0.175 | 64.907
-1.5 | 0.631 | 0.00932 | -0.175 | 67.631
-1 | 0.699 | 0.00939 | -0.176 | 74.44
-0.5 | 0.768 | 0.0096 | -0.176 | 79.976
0 | 0.836 | 0.00977 | -0.176 | 85.547
0.5 | 0.9 | 0.01 | -0.177 | 90.042
1 | 0.967 | 0.0091 | -0.177 | 106.321
1.5 | 1.035 | 0.00942 | -0.177 | 109.788
2 | 1.102 | 0.00981 | -0.178 | 112.315
2.5 | 1.168 | 0.00965 | -0.178 | 120.978
3 | 1.232 | 0.00956 | -0.178 | 128.865
3.5 | 1.293 | 0.01058 | -0.179 | 122.279
4 | 1.352 | 0.0094 | -0.179 | 143.817
4.5 | 1.406 | 0.0104 | -0.179 | 135.213
5 | 1.453 | 0.01322 | -0.179 | 109.952
5.5 | 1.491 | 0.01428 | -0.179 | 104.379
6 | 1.515 | 0.0153 | -0.179 | 98.977
6.5 | 1.516 | 0.01647 | -0.179 | 92.055
7 | 1.465 | 0.01785 | -0.179 | 82.073
7.5 | 1.25 | 0.01993 | -0.179 | 62.731
8 | 0.929 | 0.02135 | -0.179 | 43.498
8.5 | 0.958 | 0.02263 | -0.179 | 42.347
9 | 0.987 | 0.02386 | -0.178 | 41.381
9.5 | 0.998 | 0.0269 | -0.174 | 37.092
10 | 1.048 | 0.02573 | -0.178 | 40.717
10.5 | 1.078 | 0.0264 | -0.178 | 40.843
11 | 0.915 | 0.08014 | -0.089 | 11.417
11.5 | 1.12 | 0.03198 | -0.175 | 35.012

## 80. Re 5M Mach 0.50 (2)
BIGFOIL.COM POLAR EXPORT
NACA5510
NACA5510 |  |  |  | Cl Max: | 1.1582 | at alpha= | 4 | deg
XFOIL ncrit=9 |  |  |  | L/D Max: | 175.44 | at alpha= | 2 | deg
Re: | 5000000 |  |  | Cd Min: | 0.23758 | at alpha= | -19.5 | deg
Mach: | 0.5 |  |  | Cl=0 at alpha= | -5.5813 | deg
|  |  |  | @ Cl=0.1, Cd= | 0.0060517
|  |  |  | @ Cl=0.4, Cd= | 0.0052167
|  |  |  | @ Cl=0.6, Cd= | 0.0050238
alpha (deg) | Cl | Cd | Cm | Cl/Cd
-19.5 | -0.5266 | 0.23758 | -0.0165 | -2.2165
-19 | -0.5107 | 0.23119 | -0.0191 | -2.209
-18.5 | -0.4947 | 0.22545 | -0.0213 | -2.1943
-18 | -0.4694 | 0.21737 | -0.027 | -2.1595
-17.5 | -0.4434 | 0.20869 | -0.0332 | -2.1247
-17 | -0.4173 | 0.19987 | -0.0394 | -2.0879
-16.5 | -0.3917 | 0.19093 | -0.0456 | -2.0515
-16 | -0.3671 | 0.18181 | -0.0518 | -2.0191
-15.5 | -0.3447 | 0.17237 | -0.0578 | -1.9998
-15 | -0.318 | 0.16506 | -0.0635 | -1.9266
-14.5 | -0.2961 | 0.15741 | -0.0682 | -1.8811
-14 | -0.2758 | 0.1495 | -0.0728 | -1.8448
-13.5 | -0.257 | 0.1407 | -0.0779 | -1.8266
-13 | -0.24 | 0.13171 | -0.0832 | -1.8222
-12.5 | -0.223 | 0.12301 | -0.0888 | -1.8129
-12 | -0.1992 | 0.11572 | -0.0942 | -1.7214
-11.5 | -0.1864 | 0.10799 | -0.098 | -1.7261
-10.5 | -0.1736 | 0.08715 | -0.1131 | -1.992
-10 | -0.1567 | 0.07873 | -0.1208 | -1.9903
-9.5 | -0.1608 | 0.06653 | -0.1335 | -2.417
-9 | -0.1615 | 0.0515 | -0.1566 | -3.1359
-8.5 | -0.1796 | 0.04203 | -0.1669 | -4.2731
-8 | -0.1986 | 0.03074 | -0.1806 | -6.4606
-7.5 | -0.2122 | 0.01741 | -0.1905 | -12.1884
-7 | -0.1862 | 0.01052 | -0.19 | -17.6996
-6.5 | -0.1259 | 0.00811 | -0.1871 | -15.524
-6 | -0.0577 | 0.00712 | -0.1844 | -8.1039
-5.5 | 0.0112 | 0.00651 | -0.1823 | 1.7204
-5 | 0.0802 | 0.00613 | -0.1805 | 13.0832
-4.5 | 0.1485 | 0.00586 | -0.179 | 25.3413
-4 | 0.2158 | 0.00563 | -0.1777 | 38.3304
-3.5 | 0.2827 | 0.00546 | -0.1766 | 51.7766
-3 | 0.349 | 0.00531 | -0.1756 | 65.725
-2.5 | 0.4146 | 0.00519 | -0.1748 | 79.8844
-2 | 0.4797 | 0.00512 | -0.174 | 93.6914
-1.5 | 0.5444 | 0.00505 | -0.1732 | 107.802
-1 | 0.6081 | 0.00502 | -0.1723 | 121.1355
-0.5 | 0.6713 | 0.00503 | -0.1714 | 133.4592
0 | 0.7344 | 0.00505 | -0.1704 | 145.4257
0.5 | 0.7966 | 0.00511 | -0.1693 | 155.8904
1 | 0.8585 | 0.00521 | -0.168 | 164.7793
1.5 | 0.9186 | 0.00536 | -0.1663 | 171.3806
2 | 0.9772 | 0.00557 | -0.1643 | 175.4399
2.5 | 1.0322 | 0.0059 | -0.1614 | 174.9492
3 | 1.0815 | 0.00639 | -0.1573 | 169.2488
3.5 | 1.1241 | 0.00689 | -0.1518 | 163.1495
4 | 1.1582 | 0.00761 | -0.1446 | 152.1945

## 81. Re 6M Mach 0.00 (1)
BIGFOIL.COM POLAR EXPORT
NACA5510
NACA5510 |  |  |  | Cl Max: | 1.597 | at alpha= | 10 | deg
JavaFoil+Calcfoil stall+Eppler ext transition |  |  |  | L/D Max: | 127.815 | at alpha= | 4.5 | deg
Re: | 6000000 |  |  | Cd Min: | 0.00904 | at alpha= | -5.5 | deg
Mach: | 0 |  |  | Cl=0 at alpha= | -6.0877 | deg
|  |  |  | @ Cl=0.1, Cd= | 0.009078
|  |  |  | @ Cl=0.4, Cd= | 0.0093187
|  |  |  | @ Cl=0.6, Cd= | 0.01042
alpha (deg) | Cl | Cd | Cm | Cl/Cd
-20 | -0.402 | 0.16846 | -0.07 | -2.388
-19.5 | -0.414 | 0.16092 | -0.07 | -2.572
-19 | -0.425 | 0.15407 | -0.071 | -2.76
-18.5 | -0.436 | 0.14685 | -0.071 | -2.969
-18 | -0.446 | 0.13955 | -0.072 | -3.196
-17.5 | -0.455 | 0.13263 | -0.073 | -3.432
-17 | -0.463 | 0.12578 | -0.074 | -3.684
-16.5 | -0.47 | 0.11866 | -0.075 | -3.964
-16 | -0.476 | 0.11243 | -0.076 | -4.231
-15.5 | -0.479 | 0.10566 | -0.078 | -4.536
-15 | -0.481 | 0.09962 | -0.079 | -4.825
-14.5 | -0.48 | 0.09349 | -0.081 | -5.133
-14 | -0.476 | 0.08733 | -0.083 | -5.456
-13.5 | -0.47 | 0.08112 | -0.086 | -5.8
-13 | -0.461 | 0.07522 | -0.089 | -6.128
-12.5 | -0.448 | 0.06931 | -0.092 | -6.458
-12 | -0.432 | 0.06301 | -0.095 | -6.851
-11.5 | -0.413 | 0.05642 | -0.1 | -7.32
-11 | -0.392 | 0.04879 | -0.105 | -8.041
-10.5 | -0.371 | 0.03911 | -0.113 | -9.481
-10 | -0.349 | 0.02772 | -0.122 | -12.59
-9.5 | -0.335 | 0.01292 | -0.137 | -25.903
-9 | -0.308 | 0.00907 | -0.146 | -33.93
-8.5 | -0.261 | 0.00929 | -0.146 | -28.065
-8 | -0.211 | 0.00947 | -0.147 | -22.24
-7.5 | -0.158 | 0.01 | -0.147 | -15.8
-7 | -0.103 | 0.00962 | -0.147 | -10.752
-6.5 | -0.047 | 0.00939 | -0.148 | -5.049
-6 | 0.01 | 0.00916 | -0.148 | 1.071
-5.5 | 0.068 | 0.00904 | -0.149 | 7.522
-5 | 0.127 | 0.00911 | -0.149 | 13.933
-4.5 | 0.186 | 0.00976 | -0.149 | 19.076
-4 | 0.246 | 0.0095 | -0.15 | 25.892
-3.5 | 0.306 | 0.00939 | -0.15 | 32.549
-3 | 0.366 | 0.00933 | -0.151 | 39.199
-2.5 | 0.426 | 0.00931 | -0.151 | 45.711
-2 | 0.485 | 0.01035 | -0.151 | 46.878
-1.5 | 0.546 | 0.01033 | -0.152 | 52.86
-1 | 0.606 | 0.01043 | -0.152 | 58.06
-0.5 | 0.665 | 0.00923 | -0.152 | 72.063
0 | 0.724 | 0.00927 | -0.153 | 78.155
0.5 | 0.781 | 0.00936 | -0.153 | 83.388
1 | 0.84 | 0.00957 | -0.153 | 87.716
1.5 | 0.898 | 0.00975 | -0.154 | 92.125
2 | 0.957 | 0.00997 | -0.154 | 95.917
2.5 | 1.015 | 0.01023 | -0.154 | 99.204
3 | 1.072 | 0.01058 | -0.155 | 101.273
3.5 | 1.128 | 0.01097 | -0.155 | 102.815
4 | 1.183 | 0.01007 | -0.155 | 117.439
4.5 | 1.236 | 0.00967 | -0.155 | 127.815
5 | 1.287 | 0.01046 | -0.156 | 122.996
5.5 | 1.336 | 0.01108 | -0.156 | 120.525
6 | 1.382 | 0.01181 | -0.156 | 117.052
6.5 | 1.426 | 0.01171 | -0.156 | 121.695
7 | 1.464 | 0.01158 | -0.156 | 126.492
7.5 | 1.499 | 0.01218 | -0.156 | 123.128
8 | 1.53 | 0.01202 | -0.157 | 127.303
8.5 | 1.556 | 0.01401 | -0.157 | 111.074
9 | 1.577 | 0.01467 | -0.157 | 107.466
9.5 | 1.59 | 0.01536 | -0.157 | 103.557
10 | 1.597 | 0.01609 | -0.157 | 99.227
10.5 | 1.597 | 0.01688 | -0.157 | 94.594
11 | 1.591 | 0.01771 | -0.157 | 89.81
11.5 | 1.578 | 0.01861 | -0.157 | 84.81
12 | 1.56 | 0.01963 | -0.157 | 79.476
12.5 | 1.536 | 0.02069 | -0.157 | 74.226
13 | 1.507 | 0.02187 | -0.156 | 68.902
13.5 | 1.473 | 0.02324 | -0.156 | 63.38
14 | 1.434 | 0.02476 | -0.155 | 57.925
14.5 | 1.392 | 0.02653 | -0.155 | 52.473
15 | 1.346 | 0.02863 | -0.154 | 47.014

## 82. Re 6M Mach 0.00 (2)
BIGFOIL.COM POLAR EXPORT
NACA5510
NACA5510 |  |  |  | Cl Max: | 1.0328 | at alpha= | 4 | deg
XFOIL ncrit=9 |  |  |  | L/D Max: | 163.468 | at alpha= | 2 | deg
Re: | 6000000 |  |  | Cd Min: | 0.20074 | at alpha= | -18.5 | deg
Mach: | 0 |  |  | Cl=0 at alpha= | -5.8219 | deg
|  |  |  | @ Cl=0.1, Cd= | 0.005257
|  |  |  | @ Cl=0.4, Cd= | 0.0047081
|  |  |  | @ Cl=0.6, Cd= | 0.0046353
alpha (deg) | Cl | Cd | Cm | Cl/Cd
-18.5 | -0.4846 | 0.20074 | -0.019 | -2.4141
-17 | -1.1624 | 0.02569 | -0.1426 | -45.2472
-16.5 | -1.1208 | 0.02188 | -0.1482 | -51.2249
-16 | -1.067 | 0.01962 | -0.1523 | -54.3833
-15.5 | -1.015 | 0.01791 | -0.1547 | -56.6723
-15 | -0.9596 | 0.01593 | -0.1578 | -60.2385
-14.5 | -0.9109 | 0.01419 | -0.1589 | -64.1931
-14 | -0.862 | 0.01307 | -0.159 | -65.9526
-13.5 | -0.8141 | 0.01219 | -0.1584 | -66.7842
-13 | -0.765 | 0.01143 | -0.1579 | -66.9291
-12.5 | -0.7151 | 0.01076 | -0.1574 | -66.4591
-12 | -0.6637 | 0.01016 | -0.157 | -65.3248
-11.5 | -0.6123 | 0.00963 | -0.1566 | -63.5826
-11 | -0.5606 | 0.00904 | -0.1562 | -62.0133
-10.5 | -0.5086 | 0.00842 | -0.1558 | -60.4038
-10 | -0.4559 | 0.00799 | -0.1554 | -57.0588
-9.5 | -0.4018 | 0.00761 | -0.1552 | -52.7989
-9 | -0.3477 | 0.00729 | -0.1549 | -47.6955
-8 | -0.2395 | 0.00656 | -0.1544 | -36.5091
-7.5 | -0.1846 | 0.00632 | -0.1543 | -29.2089
-7 | -0.1301 | 0.00604 | -0.154 | -21.5397
-6.5 | -0.0752 | 0.00584 | -0.1538 | -12.8767
-6 | -0.0197 | 0.00561 | -0.1537 | -3.5116
-5.5 | 0.0356 | 0.00545 | -0.1535 | 6.5321
-5 | 0.0909 | 0.00528 | -0.1533 | 17.2159
-4.5 | 0.1462 | 0.00514 | -0.1531 | 28.4436
-4 | 0.2014 | 0.00501 | -0.1529 | 40.1996
-3.5 | 0.2567 | 0.00491 | -0.1527 | 52.2811
-3 | 0.3119 | 0.00482 | -0.1525 | 64.7095
-2.5 | 0.3671 | 0.00475 | -0.1523 | 77.2842
-2 | 0.422 | 0.00468 | -0.152 | 90.1709
-1.5 | 0.4767 | 0.00466 | -0.1517 | 102.2961
-1 | 0.5312 | 0.00464 | -0.1514 | 114.4828
-0.5 | 0.5856 | 0.00463 | -0.151 | 126.4795
0 | 0.6396 | 0.00465 | -0.1506 | 137.5484
0.5 | 0.6933 | 0.0047 | -0.1501 | 147.5106
1 | 0.7462 | 0.0048 | -0.1495 | 155.4583
1.5 | 0.7982 | 0.00495 | -0.1487 | 161.2525
2 | 0.8484 | 0.00519 | -0.1476 | 163.4682
2.5 | 0.8964 | 0.00554 | -0.146 | 161.8051
3 | 0.9434 | 0.00595 | -0.1443 | 158.5546
3.5 | 0.989 | 0.00638 | -0.1424 | 155.0157
4 | 1.0328 | 0.00683 | -0.1401 | 151.2152

## 83. Re 6M Mach 0.10 (1)
BIGFOIL.COM POLAR EXPORT
NACA5510
NACA5510 |  |  |  | Cl Max: | 1.591 | at alpha= | 10 | deg
JavaFoil+Calcfoil stall+Eppler ext transition |  |  |  | L/D Max: | 127.122 | at alpha= | 4.5 | deg
Re: | 6000000 |  |  | Cd Min: | 0.00899 | at alpha= | -9 | deg
Mach: | 0.1 |  |  | Cl=0 at alpha= | -6.0862 | deg
|  |  |  | @ Cl=0.1, Cd= | 0.0091154
|  |  |  | @ Cl=0.4, Cd= | 0.0093426
|  |  |  | @ Cl=0.6, Cd= | 0.010455
alpha (deg) | Cl | Cd | Cm | Cl/Cd
-19.5 | -0.371 | 0.16433 | -0.07 | -2.258
-19 | -0.385 | 0.15678 | -0.07 | -2.453
-18.5 | -0.398 | 0.14903 | -0.071 | -2.669
-18 | -0.41 | 0.14196 | -0.071 | -2.891
-17.5 | -0.422 | 0.13517 | -0.072 | -3.123
-17 | -0.433 | 0.12848 | -0.073 | -3.37
-16.5 | -0.443 | 0.12155 | -0.073 | -3.641
-16 | -0.451 | 0.11474 | -0.075 | -3.928
-15.5 | -0.457 | 0.10803 | -0.076 | -4.23
-15 | -0.461 | 0.10145 | -0.078 | -4.546
-14.5 | -0.463 | 0.09522 | -0.08 | -4.862
-14 | -0.462 | 0.0892 | -0.082 | -5.18
-13.5 | -0.458 | 0.08281 | -0.084 | -5.535
-13 | -0.451 | 0.07692 | -0.087 | -5.862
-12.5 | -0.439 | 0.07137 | -0.09 | -6.153
-12 | -0.425 | 0.06521 | -0.093 | -6.511
-11.5 | -0.407 | 0.05863 | -0.098 | -6.945
-11 | -0.387 | 0.05112 | -0.104 | -7.579
-10.5 | -0.366 | 0.0424 | -0.11 | -8.627
-10 | -0.343 | 0.0318 | -0.119 | -10.794
-9.5 | -0.325 | 0.0174 | -0.132 | -18.677
-9 | -0.308 | 0.00899 | -0.146 | -34.206
-8.5 | -0.261 | 0.00945 | -0.147 | -27.615
-8 | -0.211 | 0.00959 | -0.147 | -22.011
-7.5 | -0.158 | 0.00928 | -0.148 | -17.082
-7 | -0.104 | 0.00969 | -0.148 | -10.719
-6.5 | -0.048 | 0.00946 | -0.149 | -5.034
-6 | 0.01 | 0.00923 | -0.149 | 1.067
-5.5 | 0.068 | 0.00911 | -0.149 | 7.501
-5 | 0.127 | 0.00912 | -0.15 | 13.981
-4.5 | 0.187 | 0.00978 | -0.15 | 19.144
-4 | 0.247 | 0.00951 | -0.151 | 25.975
-3.5 | 0.307 | 0.00946 | -0.151 | 32.49
-3 | 0.367 | 0.00944 | -0.151 | 38.95
-2.5 | 0.428 | 0.00926 | -0.152 | 46.173
-2 | 0.488 | 0.01039 | -0.152 | 46.95
-1.5 | 0.549 | 0.01037 | -0.152 | 52.907
-1 | 0.609 | 0.01047 | -0.153 | 58.105
-0.5 | 0.668 | 0.00925 | -0.153 | 72.211
0 | 0.728 | 0.0093 | -0.153 | 78.302
0.5 | 0.785 | 0.00941 | -0.154 | 83.412
1 | 0.844 | 0.00963 | -0.154 | 87.647
1.5 | 0.903 | 0.00979 | -0.154 | 92.188
2 | 0.961 | 0.01002 | -0.155 | 95.953
2.5 | 1.02 | 0.01029 | -0.155 | 99.098
3 | 1.077 | 0.01067 | -0.155 | 100.972
3.5 | 1.133 | 0.01107 | -0.156 | 102.391
4 | 1.188 | 0.01018 | -0.156 | 116.706
4.5 | 1.242 | 0.00977 | -0.156 | 127.122
5 | 1.293 | 0.01059 | -0.156 | 122.081
5.5 | 1.342 | 0.01119 | -0.157 | 119.864
6 | 1.388 | 0.01193 | -0.157 | 116.376
6.5 | 1.431 | 0.01182 | -0.157 | 121.038
7 | 1.469 | 0.01169 | -0.157 | 125.666
7.5 | 1.504 | 0.01231 | -0.157 | 122.116
8 | 1.533 | 0.01215 | -0.157 | 126.135
8.5 | 1.558 | 0.01416 | -0.157 | 110.016
9 | 1.577 | 0.01486 | -0.158 | 106.139
9.5 | 1.588 | 0.01555 | -0.158 | 102.139
10 | 1.591 | 0.01693 | -0.158 | 93.977
10.5 | 1.589 | 0.01715 | -0.158 | 92.634
11 | 1.579 | 0.01799 | -0.158 | 87.774
11.5 | 1.562 | 0.01896 | -0.158 | 82.424
12 | 1.54 | 0.02001 | -0.157 | 76.948
12.5 | 1.511 | 0.02114 | -0.157 | 71.466
13 | 1.476 | 0.02242 | -0.157 | 65.819
13.5 | 1.436 | 0.02387 | -0.156 | 60.168
14 | 1.391 | 0.02554 | -0.156 | 54.484
14.5 | 1.342 | 0.02762 | -0.155 | 48.59
15 | 1.288 | 0.0303 | -0.154 | 42.517

## 84. Re 6M Mach 0.10 (2)
BIGFOIL.COM POLAR EXPORT
NACA5510
NACA5510 |  |  |  | Cl Max: | 1.0378 | at alpha= | 4 | deg
XFOIL ncrit=9 |  |  |  | L/D Max: | 164 | at alpha= | 2 | deg
Re: | 6000000 |  |  | Cd Min: | 0.02258 | at alpha= | -16 | deg
Mach: | 0.1 |  |  | Cl=0 at alpha= | -5.8145 | deg
|  |  |  | @ Cl=0.1, Cd= | 0.0052667
|  |  |  | @ Cl=0.4, Cd= | 0.0047204
|  |  |  | @ Cl=0.6, Cd= | 0.0046442
alpha (deg) | Cl | Cd | Cm | Cl/Cd
-16 | -1.0759 | 0.02258 | -0.1519 | -47.6484
-15.5 | -1.0253 | 0.01986 | -0.1558 | -51.6264
-15 | -0.9689 | 0.01764 | -0.1594 | -54.9263
-14.5 | -0.9148 | 0.01554 | -0.162 | -58.8674
-14 | -0.8686 | 0.01388 | -0.1619 | -62.5793
-13.5 | -0.8215 | 0.0128 | -0.1611 | -64.1797
-13 | -0.7724 | 0.01191 | -0.1604 | -64.8531
-12.5 | -0.7225 | 0.01113 | -0.1597 | -64.9146
-12 | -0.6709 | 0.01044 | -0.1591 | -64.2625
-11.5 | -0.619 | 0.00986 | -0.1585 | -62.7789
-11 | -0.5661 | 0.00934 | -0.158 | -60.6103
-10.5 | -0.514 | 0.00861 | -0.1574 | -59.698
-10 | -0.4609 | 0.00812 | -0.1569 | -56.7611
-9.5 | -0.4064 | 0.0077 | -0.1566 | -52.7792
-9 | -0.3517 | 0.00736 | -0.1563 | -47.7853
-8.5 | -0.2975 | 0.00698 | -0.1558 | -42.6218
-8 | -0.2424 | 0.00662 | -0.1556 | -36.6163
-7.5 | -0.1869 | 0.00636 | -0.1553 | -29.3868
-7 | -0.1319 | 0.00609 | -0.155 | -21.6585
-6.5 | -0.0766 | 0.00586 | -0.1547 | -13.0717
-6 | -0.0207 | 0.00565 | -0.1546 | -3.6637
-5.5 | 0.0351 | 0.00547 | -0.1544 | 6.4168
-5 | 0.0907 | 0.00529 | -0.1542 | 17.1456
-4.5 | 0.1465 | 0.00515 | -0.1539 | 28.4466
-4 | 0.2021 | 0.00503 | -0.1537 | 40.1789
-3.5 | 0.2578 | 0.00492 | -0.1535 | 52.3984
-3 | 0.3133 | 0.00483 | -0.1533 | 64.8654
-2.5 | 0.3688 | 0.00476 | -0.153 | 77.479
-2 | 0.424 | 0.00469 | -0.1528 | 90.4051
-1.5 | 0.479 | 0.00467 | -0.1524 | 102.5696
-1 | 0.5339 | 0.00464 | -0.1521 | 115.0647
-0.5 | 0.5886 | 0.00464 | -0.1517 | 126.8534
0 | 0.6428 | 0.00466 | -0.1513 | 137.9399
0.5 | 0.6968 | 0.00471 | -0.1508 | 147.9406
1 | 0.75 | 0.00481 | -0.1502 | 155.9252
1.5 | 0.8024 | 0.00495 | -0.1494 | 162.101
2 | 0.8528 | 0.0052 | -0.1482 | 164
2.5 | 0.9011 | 0.00555 | -0.1466 | 162.3604
3 | 0.9482 | 0.00597 | -0.1449 | 158.8275
3.5 | 0.994 | 0.0064 | -0.1429 | 155.3125
4 | 1.0378 | 0.00686 | -0.1405 | 151.2828

## 85. Re 6M Mach 0.25 (1)
BIGFOIL.COM POLAR EXPORT
NACA5510
NACA5510 |  |  |  | Cl Max: | 1.567 | at alpha= | 9 | deg
JavaFoil+Calcfoil stall+Eppler ext transition |  |  |  | L/D Max: | 131.404 | at alpha= | 4.5 | deg
Re: | 6000000 |  |  | Cd Min: | 0.00861 | at alpha= | 0 | deg
Mach: | 0.25 |  |  | Cl=0 at alpha= | -6.0847 | deg
|  |  |  | @ Cl=0.1, Cd= | 0.0092308
|  |  |  | @ Cl=0.4, Cd= | 0.0095655
|  |  |  | @ Cl=0.6, Cd= | 0.0098977
alpha (deg) | Cl | Cd | Cm | Cl/Cd
-17.5 | -0.066 | 0.14407 | -0.072 | -0.455
-17 | -0.103 | 0.14113 | -0.07 | -0.728
-16.5 | -0.173 | 0.1354 | -0.07 | -1.278
-16 | -0.218 | 0.12732 | -0.071 | -1.712
-15.5 | -0.255 | 0.11986 | -0.072 | -2.132
-15 | -0.288 | 0.11279 | -0.072 | -2.552
-14.5 | -0.315 | 0.1064 | -0.073 | -2.965
-14 | -0.338 | 0.09995 | -0.074 | -3.385
-13.5 | -0.356 | 0.09414 | -0.075 | -3.781
-13 | -0.367 | 0.08757 | -0.077 | -4.197
-12.5 | -0.372 | 0.08104 | -0.08 | -4.592
-12 | -0.371 | 0.07495 | -0.083 | -4.956
-11.5 | -0.365 | 0.0687 | -0.088 | -5.319
-11 | -0.354 | 0.06271 | -0.092 | -5.646
-10.5 | -0.338 | 0.05574 | -0.098 | -6.069
-10 | -0.32 | 0.04641 | -0.107 | -6.885
-9.5 | -0.297 | 0.03696 | -0.116 | -8.022
-9 | -0.274 | 0.02314 | -0.13 | -11.847
-8.5 | -0.214 | 0.04786 | -0.093 | -4.472
-8 | -0.213 | 0.00951 | -0.151 | -22.366
-7.5 | -0.161 | 0.00968 | -0.152 | -16.601
-7 | -0.106 | 0.0101 | -0.152 | -10.462
-6.5 | -0.049 | 0.00973 | -0.153 | -4.992
-6 | 0.01 | 0.00952 | -0.153 | 1.058
-5.5 | 0.07 | 0.00928 | -0.154 | 7.536
-5 | 0.131 | 0.00918 | -0.154 | 14.243
-4.5 | 0.192 | 0.00928 | -0.154 | 20.696
-4 | 0.254 | 0.00971 | -0.155 | 26.135
-3.5 | 0.316 | 0.0096 | -0.155 | 32.866
-3 | 0.377 | 0.00961 | -0.156 | 39.27
-2.5 | 0.439 | 0.00949 | -0.156 | 46.279
-2 | 0.501 | 0.00959 | -0.156 | 52.246
-1.5 | 0.564 | 0.0106 | -0.157 | 53.198
-1 | 0.625 | 0.00941 | -0.157 | 66.447
-0.5 | 0.687 | 0.00944 | -0.157 | 72.767
0 | 0.748 | 0.00861 | -0.158 | 86.89
0.5 | 0.806 | 0.00963 | -0.158 | 83.73
1 | 0.867 | 0.0098 | -0.158 | 88.475
1.5 | 0.927 | 0.01 | -0.159 | 92.737
2 | 0.988 | 0.01034 | -0.159 | 95.492
2.5 | 1.047 | 0.01068 | -0.159 | 98.028
3 | 1.106 | 0.01109 | -0.16 | 99.785
3.5 | 1.164 | 0.0116 | -0.16 | 100.359
4 | 1.219 | 0.00933 | -0.16 | 130.751
4.5 | 1.273 | 0.00969 | -0.16 | 131.404
5 | 1.325 | 0.01078 | -0.161 | 122.846
5.5 | 1.373 | 0.01109 | -0.161 | 123.785
6 | 1.418 | 0.01182 | -0.161 | 119.945
6.5 | 1.459 | 0.01176 | -0.161 | 124.144
7 | 1.494 | 0.01165 | -0.161 | 128.23
7.5 | 1.523 | 0.01369 | -0.161 | 111.271
8 | 1.545 | 0.01437 | -0.162 | 107.493
8.5 | 1.56 | 0.01514 | -0.162 | 103.022
9 | 1.567 | 0.01596 | -0.162 | 98.183
9.5 | 1.562 | 0.01684 | -0.162 | 92.732
10 | 1.544 | 0.01777 | -0.162 | 86.921
10.5 | 1.515 | 0.01883 | -0.162 | 80.487
11 | 1.475 | 0.02001 | -0.161 | 73.712
11.5 | 1.424 | 0.02133 | -0.161 | 66.753
12 | 1.361 | 0.02288 | -0.161 | 59.484
12.5 | 1.287 | 0.02467 | -0.16 | 52.157
13 | 1.2 | 0.0274 | -0.159 | 43.784
13.5 | 1.095 | 0.03262 | -0.155 | 33.566
14 | 0.934 | 0.0584 | -0.138 | 15.993

## 86. Re 6M Mach 0.25 (2)
BIGFOIL.COM POLAR EXPORT
NACA5510
NACA5510 |  |  |  | Cl Max: | 1.0648 | at alpha= | 4 | deg
XFOIL ncrit=9 |  |  |  | L/D Max: | 167.086 | at alpha= | 2 | deg
Re: | 6000000 |  |  | Cd Min: | 0.20296 | at alpha= | -18 | deg
Mach: | 0.25 |  |  | Cl=0 at alpha= | -5.7711 | deg
|  |  |  | @ Cl=0.1, Cd= | 0.0053734
|  |  |  | @ Cl=0.4, Cd= | 0.0047845
|  |  |  | @ Cl=0.6, Cd= | 0.0046884
alpha (deg) | Cl | Cd | Cm | Cl/Cd
-18 | -0.4658 | 0.20296 | -0.0214 | -2.295
-17.5 | -0.4509 | 0.19214 | -0.0271 | -2.3467
-17 | -0.4346 | 0.18269 | -0.0325 | -2.3789
-16.5 | -0.4137 | 0.1753 | -0.0377 | -2.36
-16 | -0.4084 | 0.16328 | -0.0436 | -2.5012
-15.5 | -0.4556 | 0.13888 | -0.054 | -3.2805
-15 | -0.494 | 0.12013 | -0.0646 | -4.1122
-14.5 | -0.5131 | 0.10639 | -0.0739 | -4.8228
-14 | -0.5563 | 0.08896 | -0.087 | -6.2534
-13.5 | -0.677 | 0.06164 | -0.1112 | -10.9831
-13 | -0.7847 | 0.01798 | -0.1755 | -43.6429
-12.5 | -0.7498 | 0.01505 | -0.1738 | -49.8206
-12 | -0.7035 | 0.01326 | -0.1719 | -53.0543
-11.5 | -0.6523 | 0.01201 | -0.1702 | -54.3131
-11 | -0.5992 | 0.01091 | -0.1686 | -54.9221
-10.5 | -0.5436 | 0.01002 | -0.1673 | -54.2515
-10 | -0.4874 | 0.00933 | -0.166 | -52.2401
-9.5 | -0.4322 | 0.00844 | -0.1648 | -51.2085
-9 | -0.3744 | 0.00788 | -0.1638 | -47.5127
-8.5 | -0.3166 | 0.00745 | -0.1629 | -42.4966
-8 | -0.259 | 0.00703 | -0.1621 | -36.8421
-7.5 | -0.2007 | 0.00661 | -0.1615 | -30.3631
-7 | -0.1424 | 0.00633 | -0.1608 | -22.4961
-6.5 | -0.0846 | 0.00603 | -0.1602 | -14.0299
-6 | -0.0266 | 0.00581 | -0.1597 | -4.5783
-5.5 | 0.0315 | 0.00558 | -0.1593 | 5.6452
-5 | 0.0897 | 0.0054 | -0.1589 | 16.6111
-4.5 | 0.1478 | 0.00525 | -0.1585 | 28.1524
-4 | 0.2055 | 0.00511 | -0.1582 | 40.2153
-3.5 | 0.2633 | 0.00499 | -0.1579 | 52.7655
-3 | 0.3206 | 0.00489 | -0.1575 | 65.5624
-2.5 | 0.3779 | 0.0048 | -0.1572 | 78.7292
-2 | 0.4348 | 0.00476 | -0.1568 | 91.3445
-1.5 | 0.4917 | 0.00471 | -0.1564 | 104.3949
-1 | 0.5485 | 0.00467 | -0.1561 | 117.4518
-0.5 | 0.6046 | 0.00469 | -0.1556 | 128.9126
0 | 0.6607 | 0.00471 | -0.1551 | 140.276
0.5 | 0.7162 | 0.00477 | -0.1545 | 150.1468
1 | 0.7711 | 0.00486 | -0.1538 | 158.6626
1.5 | 0.8251 | 0.00501 | -0.1528 | 164.6906
2 | 0.8772 | 0.00525 | -0.1516 | 167.0857
2.5 | 0.9266 | 0.00561 | -0.1498 | 165.1693
3 | 0.9745 | 0.00605 | -0.1477 | 161.0744
3.5 | 1.0211 | 0.0065 | -0.1453 | 157.0923
4 | 1.0648 | 0.00704 | -0.1425 | 151.25

## 87. Re 6M Mach 0.50 (1)
BIGFOIL.COM POLAR EXPORT
NACA5510
NACA5510 |  |  |  | Cl Max: | 1.517 | at alpha= | 6.5 | deg
JavaFoil+Calcfoil stall+Eppler ext transition |  |  |  | L/D Max: | 129.421 | at alpha= | 4.5 | deg
Re: | 6000000 |  |  | Cd Min: | 0.00859 | at alpha= | -2 | deg
Mach: | 0.5 |  |  | Cl=0 at alpha= | -6.0887 | deg
|  |  |  | @ Cl=0.1, Cd= | 0.0089471
|  |  |  | @ Cl=0.4, Cd= | 0.008624
|  |  |  | @ Cl=0.6, Cd= | 0.0089562
alpha (deg) | Cl | Cd | Cm | Cl/Cd
-20 | -0.751 | 0.1568 | -0.09 | -4.791
-19.5 | -0.725 | 0.14346 | -0.091 | -5.057
-19 | -0.699 | 0.13386 | -0.092 | -5.225
-18.5 | -0.671 | 0.14469 | -0.089 | -4.639
-18 | -0.645 | 0.12901 | -0.09 | -5
-17.5 | -0.619 | 0.11995 | -0.093 | -5.164
-17 | -0.591 | 0.12771 | -0.088 | -4.625
-16.5 | -0.565 | 0.1151 | -0.09 | -4.907
-16 | -0.54 | 0.10491 | -0.095 | -5.145
-15.5 | -0.51 | 0.11283 | -0.087 | -4.519
-15 | -0.484 | 0.10042 | -0.09 | -4.821
-14.5 | -0.459 | 0.09107 | -0.096 | -5.044
-14 | -0.429 | 0.09576 | -0.087 | -4.482
-13.5 | -0.404 | 0.08643 | -0.093 | -4.672
-13 | -0.375 | 0.08931 | -0.086 | -4.199
-12.5 | -0.349 | 0.08053 | -0.09 | -4.334
-12 | -0.322 | 0.07945 | -0.089 | -4.048
-11.5 | -0.294 | 0.07509 | -0.087 | -3.918
-11 | -0.269 | 0.06591 | -0.098 | -4.085
-10.5 | -0.24 | 0.06845 | -0.086 | -3.504
-10 | -0.215 | 0.05979 | -0.099 | -3.589
-9.5 | -0.186 | 0.06092 | -0.089 | -3.051
-9 | -0.158 | 0.05923 | -0.086 | -2.675
-8.5 | -0.132 | 0.05318 | -0.095 | -2.482
-8 | -0.105 | 0.05151 | -0.093 | -2.03
-7.5 | -0.109 | 0.0495 | -0.092 | -2.208
-7 | -0.088 | 0.03384 | -0.127 | -2.602
-6.5 | -0.051 | 0.00951 | -0.17 | -5.311
-6 | 0.011 | 0.00967 | -0.171 | 1.117
-5.5 | 0.076 | 0.00882 | -0.172 | 8.65
-5 | 0.144 | 0.00918 | -0.172 | 15.684
-4.5 | 0.213 | 0.00889 | -0.173 | 23.924
-4 | 0.282 | 0.00876 | -0.173 | 32.181
-3.5 | 0.351 | 0.00868 | -0.173 | 40.511
-3 | 0.421 | 0.0086 | -0.174 | 48.945
-2.5 | 0.491 | 0.00861 | -0.174 | 56.99
-2 | 0.56 | 0.00859 | -0.175 | 65.195
-1.5 | 0.631 | 0.00924 | -0.175 | 68.228
-1 | 0.699 | 0.00933 | -0.176 | 74.919
-0.5 | 0.768 | 0.00954 | -0.176 | 80.493
0 | 0.836 | 0.00973 | -0.176 | 85.955
0.5 | 0.9 | 0.00998 | -0.177 | 90.183
1 | 0.967 | 0.0091 | -0.177 | 106.267
1.5 | 1.035 | 0.00943 | -0.177 | 109.761
2 | 1.102 | 0.0098 | -0.178 | 112.402
2.5 | 1.168 | 0.00966 | -0.178 | 120.907
3 | 1.232 | 0.01021 | -0.178 | 120.694
3.5 | 1.294 | 0.01074 | -0.179 | 120.422
4 | 1.352 | 0.01078 | -0.179 | 125.431
4.5 | 1.406 | 0.01086 | -0.179 | 129.421
5 | 1.454 | 0.01285 | -0.179 | 113.143
5.5 | 1.491 | 0.01386 | -0.179 | 107.595
6 | 1.516 | 0.01482 | -0.179 | 102.243
6.5 | 1.517 | 0.01593 | -0.179 | 95.184
7 | 1.466 | 0.01727 | -0.179 | 84.877
7.5 | 1.251 | 0.01927 | -0.179 | 64.928
8 | 0.93 | 0.02065 | -0.179 | 45.029
8.5 | 0.96 | 0.0219 | -0.179 | 43.821
9 | 0.989 | 0.02314 | -0.179 | 42.743
9.5 | 1.017 | 0.02435 | -0.178 | 41.757
10 | 1.05 | 0.02481 | -0.179 | 42.309
10.5 | 1.08 | 0.02553 | -0.179 | 42.302
11 | 0.917 | 0.07892 | -0.094 | 11.619
11.5 | 1.13 | 0.02976 | -0.177 | 37.97

## 88. Re 6M Mach 0.50 (2)
BIGFOIL.COM POLAR EXPORT
NACA5510
NACA5510 |  |  |  | Cl Max: | 1.1844 | at alpha= | 4.5 | deg
XFOIL ncrit=9 |  |  |  | L/D Max: | 177.713 | at alpha= | 2 | deg
Re: | 6000000 |  |  | Cd Min: | 0.24651 | at alpha= | -20 | deg
Mach: | 0.5 |  |  | Cl=0 at alpha= | -5.5758 | deg
|  |  |  | @ Cl=0.1, Cd= | 0.0058498
|  |  |  | @ Cl=0.4, Cd= | 0.0050915
|  |  |  | @ Cl=0.6, Cd= | 0.004923
alpha (deg) | Cl | Cd | Cm | Cl/Cd
-20 | -0.5432 | 0.24651 | -0.0131 | -2.2036
-19.5 | -0.5272 | 0.23882 | -0.016 | -2.2075
-19 | -0.5127 | 0.23102 | -0.0185 | -2.2193
-18.5 | -0.4901 | 0.22315 | -0.0236 | -2.1963
-18 | -0.4621 | 0.21606 | -0.0296 | -2.1388
-17.5 | -0.4372 | 0.20691 | -0.0357 | -2.113
-17 | -0.4115 | 0.19802 | -0.042 | -2.0781
-16.5 | -0.385 | 0.18967 | -0.0481 | -2.0298
-16 | -0.361 | 0.18063 | -0.0542 | -1.9986
-15.5 | -0.3394 | 0.17116 | -0.06 | -1.9829
-15 | -0.3168 | 0.16255 | -0.0657 | -1.9489
-14.5 | -0.2968 | 0.15508 | -0.0699 | -1.9139
-14 | -0.2766 | 0.14715 | -0.0746 | -1.8797
-13.5 | -0.255 | 0.13948 | -0.0795 | -1.8282
-13 | -0.239 | 0.13041 | -0.0848 | -1.8327
-12.5 | -0.2206 | 0.12205 | -0.0902 | -1.8075
-12 | -0.2085 | 0.11348 | -0.095 | -1.8373
-11.5 | -0.1894 | 0.10593 | -0.1001 | -1.788
-11 | -0.1794 | 0.09609 | -0.1072 | -1.867
-10.5 | -0.1834 | 0.08426 | -0.1163 | -2.1766
-10 | -0.1821 | 0.07411 | -0.1251 | -2.4572
-9.5 | -0.1845 | 0.06301 | -0.1371 | -2.9281
-9 | -0.1784 | 0.04908 | -0.1601 | -3.6349
-8.5 | -0.196 | 0.04014 | -0.1696 | -4.8829
-8 | -0.2101 | 0.02848 | -0.1836 | -7.3771
-7.5 | -0.2202 | 0.01616 | -0.1913 | -13.6262
-7 | -0.1924 | 0.00948 | -0.1901 | -20.2954
-6.5 | -0.1286 | 0.00759 | -0.1869 | -16.9433
-6 | -0.0593 | 0.00677 | -0.1843 | -8.7592
-5.5 | 0.0106 | 0.00625 | -0.1822 | 1.696
-5 | 0.0804 | 0.00593 | -0.1806 | 13.5582
-4.5 | 0.1488 | 0.00565 | -0.1791 | 26.3363
-4 | 0.2166 | 0.00544 | -0.1779 | 39.8162
-3.5 | 0.2836 | 0.00528 | -0.1768 | 53.7121
-3 | 0.3502 | 0.00516 | -0.1759 | 67.8682
-2.5 | 0.4156 | 0.00507 | -0.175 | 81.9724
-2 | 0.4807 | 0.00499 | -0.1742 | 96.3327
-1.5 | 0.5455 | 0.00494 | -0.1735 | 110.4251
-1 | 0.6096 | 0.00492 | -0.1727 | 123.9024
-0.5 | 0.673 | 0.00493 | -0.1718 | 136.5112
0 | 0.7361 | 0.00495 | -0.1708 | 148.7071
0.5 | 0.7986 | 0.00502 | -0.1697 | 159.0837
1 | 0.8603 | 0.00513 | -0.1684 | 167.6998
1.5 | 0.9208 | 0.00529 | -0.1668 | 174.0643
2 | 0.9792 | 0.00551 | -0.1647 | 177.7132
2.5 | 1.0327 | 0.0059 | -0.1615 | 175.0339
3 | 1.0813 | 0.00643 | -0.1573 | 168.1649
3.5 | 1.1248 | 0.00696 | -0.152 | 161.6092
4 | 1.1588 | 0.00772 | -0.1448 | 150.1036
4.5 | 1.1844 | 0.00807 | -0.1359 | 146.7658

## 89. Re 7M Mach 0.00 (1)
BIGFOIL.COM POLAR EXPORT
NACA5510
NACA5510 |  |  |  | Cl Max: | 1.598 | at alpha= | 10 | deg
JavaFoil+Calcfoil stall+Eppler ext transition |  |  |  | L/D Max: | 131.191 | at alpha= | 8 | deg
Re: | 7000000 |  |  | Cd Min: | 0.00897 | at alpha= | -5.5 | deg
Mach: | 0 |  |  | Cl=0 at alpha= | -6.0877 | deg
|  |  |  | @ Cl=0.1, Cd= | 0.0090134
|  |  |  | @ Cl=0.4, Cd= | 0.009263
|  |  |  | @ Cl=0.6, Cd= | 0.01043
alpha (deg) | Cl | Cd | Cm | Cl/Cd
-20 | -0.402 | 0.16654 | -0.071 | -2.417
-19.5 | -0.414 | 0.15993 | -0.071 | -2.589
-19 | -0.425 | 0.15236 | -0.071 | -2.792
-18.5 | -0.436 | 0.14477 | -0.072 | -3.013
-18 | -0.446 | 0.13831 | -0.073 | -3.226
-17.5 | -0.456 | 0.13129 | -0.074 | -3.47
-17 | -0.464 | 0.12414 | -0.075 | -3.736
-16.5 | -0.471 | 0.11773 | -0.076 | -3.998
-16 | -0.476 | 0.11122 | -0.077 | -4.28
-15.5 | -0.48 | 0.10453 | -0.079 | -4.589
-15 | -0.481 | 0.09838 | -0.08 | -4.891
-14.5 | -0.48 | 0.09217 | -0.082 | -5.212
-14 | -0.477 | 0.08599 | -0.085 | -5.549
-13.5 | -0.471 | 0.07969 | -0.087 | -5.915
-13 | -0.462 | 0.07369 | -0.09 | -6.269
-12.5 | -0.449 | 0.06764 | -0.093 | -6.635
-12 | -0.433 | 0.06108 | -0.097 | -7.092
-11.5 | -0.415 | 0.05424 | -0.102 | -7.648
-11 | -0.395 | 0.04622 | -0.108 | -8.538
-10.5 | -0.374 | 0.03606 | -0.116 | -10.368
-10 | -0.353 | 0.02447 | -0.125 | -14.431
-9.5 | -0.348 | 0.00962 | -0.143 | -36.182
-9 | -0.308 | 0.00921 | -0.146 | -33.445
-8.5 | -0.261 | 0.00915 | -0.146 | -28.491
-8 | -0.211 | 0.00931 | -0.147 | -22.609
-7.5 | -0.158 | 0.00984 | -0.147 | -16.06
-7 | -0.103 | 0.00948 | -0.147 | -10.92
-6.5 | -0.047 | 0.00926 | -0.148 | -5.125
-6 | 0.01 | 0.00908 | -0.148 | 1.08
-5.5 | 0.068 | 0.00897 | -0.149 | 7.584
-5 | 0.127 | 0.00905 | -0.149 | 14.028
-4.5 | 0.186 | 0.00969 | -0.149 | 19.214
-4 | 0.246 | 0.00944 | -0.15 | 26.06
-3.5 | 0.306 | 0.00934 | -0.15 | 32.726
-3 | 0.366 | 0.00928 | -0.151 | 39.385
-2.5 | 0.426 | 0.00925 | -0.151 | 46.018
-2 | 0.485 | 0.01035 | -0.151 | 46.879
-1.5 | 0.546 | 0.01034 | -0.152 | 52.829
-1 | 0.606 | 0.01044 | -0.152 | 58.022
-0.5 | 0.665 | 0.01049 | -0.152 | 63.389
0 | 0.724 | 0.01057 | -0.153 | 68.526
0.5 | 0.781 | 0.00946 | -0.153 | 82.52
1 | 0.84 | 0.00961 | -0.153 | 87.376
1.5 | 0.898 | 0.00979 | -0.154 | 91.781
2 | 0.957 | 0.01003 | -0.154 | 95.36
2.5 | 1.015 | 0.0103 | -0.154 | 98.5
3 | 1.072 | 0.01065 | -0.155 | 100.638
3.5 | 1.128 | 0.01111 | -0.155 | 101.533
4 | 1.183 | 0.01169 | -0.155 | 101.183
4.5 | 1.236 | 0.00981 | -0.155 | 126.01
5 | 1.287 | 0.01059 | -0.156 | 121.548
5.5 | 1.336 | 0.01157 | -0.156 | 115.508
6 | 1.382 | 0.01148 | -0.156 | 120.453
6.5 | 1.426 | 0.01138 | -0.156 | 125.326
7 | 1.465 | 0.01195 | -0.156 | 122.579
7.5 | 1.5 | 0.01182 | -0.157 | 126.875
8 | 1.531 | 0.01167 | -0.157 | 131.191
8.5 | 1.556 | 0.01226 | -0.157 | 126.981
9 | 1.577 | 0.01427 | -0.157 | 110.572
9.5 | 1.591 | 0.01494 | -0.157 | 106.513
10 | 1.598 | 0.01565 | -0.157 | 102.069
10.5 | 1.598 | 0.01641 | -0.157 | 97.387
11 | 1.592 | 0.01721 | -0.157 | 92.487
11.5 | 1.579 | 0.01808 | -0.157 | 87.351
12 | 1.561 | 0.01906 | -0.157 | 81.92
12.5 | 1.538 | 0.02009 | -0.157 | 76.512
13 | 1.509 | 0.02121 | -0.156 | 71.128
13.5 | 1.475 | 0.02252 | -0.156 | 65.483
14 | 1.437 | 0.02395 | -0.156 | 59.979
14.5 | 1.394 | 0.02561 | -0.155 | 54.459
15 | 1.349 | 0.02768 | -0.154 | 48.724

## 90. Re 7M Mach 0.00 (2)
BIGFOIL.COM POLAR EXPORT
NACA5510
NACA5510 |  |  |  | Cl Max: | 1.0335 | at alpha= | 4 | deg
XFOIL ncrit=9 |  |  |  | L/D Max: | 161.775 | at alpha= | 2 | deg
Re: | 7000000 |  |  | Cd Min: | 0.21047 | at alpha= | -19.5 | deg
Mach: | 0 |  |  | Cl=0 at alpha= | -5.8188 | deg
|  |  |  | @ Cl=0.1, Cd= | 0.0051394
|  |  |  | @ Cl=0.4, Cd= | 0.0046461
|  |  |  | @ Cl=0.6, Cd= | 0.004583
alpha (deg) | Cl | Cd | Cm | Cl/Cd
-19.5 | -0.5125 | 0.21047 | -0.0144 | -2.435
-19 | -0.5003 | 0.20501 | -0.0167 | -2.4404
-18.5 | -0.4892 | 0.1993 | -0.0187 | -2.4546
-18 | -0.5834 | 0.15854 | -0.0325 | -3.6798
-17.5 | -1.2147 | 0.02543 | -0.143 | -47.7664
-17 | -1.1757 | 0.02183 | -0.1478 | -53.8571
-16.5 | -1.1241 | 0.01945 | -0.1518 | -57.7943
-16 | -1.0693 | 0.01772 | -0.1548 | -60.3442
-15.5 | -1.0143 | 0.01632 | -0.1571 | -62.1507
-15 | -0.9565 | 0.01497 | -0.1597 | -63.8945
-14.5 | -0.9111 | 0.01367 | -0.1594 | -66.6496
-14 | -0.8652 | 0.01252 | -0.1588 | -69.1054
-13.5 | -0.8174 | 0.01165 | -0.1582 | -70.1631
-13 | -0.7685 | 0.01091 | -0.1576 | -70.44
-12.5 | -0.718 | 0.01024 | -0.1572 | -70.1172
-12 | -0.6672 | 0.00969 | -0.1566 | -68.8545
-11.5 | -0.6148 | 0.00918 | -0.1563 | -66.9717
-11 | -0.5623 | 0.00874 | -0.156 | -64.3364
-10.5 | -0.5102 | 0.00817 | -0.1556 | -62.448
-10 | -0.457 | 0.0077 | -0.1553 | -59.3506
-9.5 | -0.4035 | 0.00733 | -0.1549 | -55.0477
-8.5 | -0.2947 | 0.0067 | -0.1545 | -43.9851
-8 | -0.2405 | 0.00637 | -0.1543 | -37.7551
-7 | -0.1306 | 0.0059 | -0.1539 | -22.1356
-6.5 | -0.0753 | 0.00566 | -0.1538 | -13.3039
-6 | -0.02 | 0.00549 | -0.1536 | -3.643
-5.5 | 0.0352 | 0.00532 | -0.1534 | 6.6165
-5 | 0.0905 | 0.00516 | -0.1533 | 17.5388
-4.5 | 0.1459 | 0.00504 | -0.1531 | 28.9484
-4 | 0.2013 | 0.00493 | -0.1529 | 40.8316
-3.5 | 0.2566 | 0.00483 | -0.1527 | 53.1263
-3 | 0.3119 | 0.00474 | -0.1525 | 65.8017
-2.5 | 0.3672 | 0.00467 | -0.1523 | 78.6296
-2 | 0.4222 | 0.00463 | -0.1521 | 91.1879
-1.5 | 0.477 | 0.00458 | -0.1518 | 104.1485
-1 | 0.5314 | 0.00458 | -0.1515 | 116.0262
-0.5 | 0.586 | 0.00457 | -0.1511 | 128.2276
0 | 0.6398 | 0.00462 | -0.1507 | 138.4848
0.5 | 0.6934 | 0.00469 | -0.1502 | 147.8465
1 | 0.7459 | 0.0048 | -0.1495 | 155.3958
1.5 | 0.7977 | 0.00497 | -0.1486 | 160.503
2 | 0.8477 | 0.00524 | -0.1475 | 161.7748
2.5 | 0.8956 | 0.00562 | -0.1459 | 159.3594
3 | 0.9429 | 0.00603 | -0.1443 | 156.3682
3.5 | 0.9885 | 0.00649 | -0.1423 | 152.3112
4 | 1.0335 | 0.00697 | -0.1403 | 148.2783

## 91. Re 7M Mach 0.10 (1)
BIGFOIL.COM POLAR EXPORT
NACA5510
NACA5510 |  |  |  | Cl Max: | 1.592 | at alpha= | 10 | deg
JavaFoil+Calcfoil stall+Eppler ext transition |  |  |  | L/D Max: | 130.017 | at alpha= | 8 | deg
Re: | 7000000 |  |  | Cd Min: | 0.00898 | at alpha= | -5.5 | deg
Mach: | 0.1 |  |  | Cl=0 at alpha= | -6.0862 | deg
|  |  |  | @ Cl=0.1, Cd= | 0.0090234
|  |  |  | @ Cl=0.4, Cd= | 0.0093505
|  |  |  | @ Cl=0.6, Cd= | 0.010465
alpha (deg) | Cl | Cd | Cm | Cl/Cd
-19.5 | -0.371 | 0.1626 | -0.071 | -2.284
-19 | -0.385 | 0.15507 | -0.071 | -2.482
-18.5 | -0.398 | 0.14795 | -0.071 | -2.69
-18 | -0.411 | 0.14082 | -0.072 | -2.915
-17.5 | -0.422 | 0.1338 | -0.073 | -3.157
-17 | -0.433 | 0.12689 | -0.073 | -3.414
-16.5 | -0.443 | 0.12005 | -0.075 | -3.689
-16 | -0.451 | 0.11363 | -0.076 | -3.969
-15.5 | -0.457 | 0.10671 | -0.077 | -4.286
-15 | -0.462 | 0.10023 | -0.079 | -4.606
-14.5 | -0.463 | 0.09407 | -0.081 | -4.927
-14 | -0.463 | 0.08804 | -0.083 | -5.253
-13.5 | -0.459 | 0.08143 | -0.086 | -5.638
-13 | -0.452 | 0.07545 | -0.089 | -5.987
-12.5 | -0.44 | 0.06985 | -0.091 | -6.301
-12 | -0.426 | 0.06351 | -0.095 | -6.705
-11.5 | -0.409 | 0.05665 | -0.1 | -7.216
-11 | -0.39 | 0.04873 | -0.106 | -7.993
-10.5 | -0.368 | 0.03957 | -0.113 | -9.311
-10 | -0.347 | 0.02847 | -0.122 | -12.186
-9.5 | -0.334 | 0.01294 | -0.138 | -25.816
-9 | -0.308 | 0.00905 | -0.146 | -34.025
-8.5 | -0.261 | 0.00924 | -0.147 | -28.239
-8 | -0.211 | 0.00943 | -0.147 | -22.377
-7.5 | -0.158 | 0.0099 | -0.148 | -16.005
-7 | -0.104 | 0.00954 | -0.148 | -10.886
-6.5 | -0.048 | 0.00932 | -0.149 | -5.109
-6 | 0.01 | 0.00915 | -0.149 | 1.076
-5.5 | 0.068 | 0.00898 | -0.149 | 7.611
-5 | 0.127 | 0.00906 | -0.15 | 14.074
-4.5 | 0.187 | 0.00971 | -0.15 | 19.276
-4 | 0.247 | 0.00945 | -0.151 | 26.141
-3.5 | 0.307 | 0.00936 | -0.151 | 32.832
-3 | 0.367 | 0.00941 | -0.151 | 39.072
-2.5 | 0.428 | 0.0093 | -0.152 | 45.98
-2 | 0.488 | 0.01039 | -0.152 | 46.936
-1.5 | 0.549 | 0.01038 | -0.152 | 52.885
-1 | 0.609 | 0.01048 | -0.153 | 58.059
-0.5 | 0.668 | 0.00924 | -0.153 | 72.301
0 | 0.728 | 0.00933 | -0.153 | 77.995
0.5 | 0.785 | 0.00944 | -0.154 | 83.134
1 | 0.844 | 0.00965 | -0.154 | 87.423
1.5 | 0.903 | 0.00983 | -0.154 | 91.846
2 | 0.961 | 0.01007 | -0.155 | 95.471
2.5 | 1.02 | 0.01036 | -0.155 | 98.448
3 | 1.077 | 0.01073 | -0.155 | 100.344
3.5 | 1.133 | 0.01119 | -0.156 | 101.298
4 | 1.189 | 0.01178 | -0.156 | 100.865
4.5 | 1.242 | 0.00991 | -0.156 | 125.324
5 | 1.293 | 0.01075 | -0.156 | 120.243
5.5 | 1.342 | 0.01168 | -0.157 | 114.923
6 | 1.388 | 0.01159 | -0.157 | 119.779
6.5 | 1.431 | 0.01148 | -0.157 | 124.671
7 | 1.47 | 0.01208 | -0.157 | 121.684
7.5 | 1.504 | 0.01195 | -0.157 | 125.863
8 | 1.534 | 0.0118 | -0.157 | 130.017
8.5 | 1.558 | 0.01377 | -0.158 | 113.145
9 | 1.578 | 0.01445 | -0.158 | 109.206
9.5 | 1.589 | 0.01513 | -0.158 | 105.065
10 | 1.592 | 0.01644 | -0.158 | 96.853
10.5 | 1.59 | 0.01667 | -0.158 | 95.384
11 | 1.58 | 0.01748 | -0.158 | 90.39
11.5 | 1.564 | 0.01842 | -0.158 | 84.907
12 | 1.541 | 0.01942 | -0.158 | 79.336
12.5 | 1.512 | 0.0205 | -0.157 | 73.74
13 | 1.477 | 0.02173 | -0.157 | 67.982
13.5 | 1.438 | 0.02311 | -0.157 | 62.208
14 | 1.394 | 0.02468 | -0.156 | 56.469
14.5 | 1.345 | 0.02661 | -0.155 | 50.545
15 | 1.292 | 0.02903 | -0.154 | 44.51

## 92. Re 7M Mach 0.10 (2)
BIGFOIL.COM POLAR EXPORT
NACA5510
NACA5510 |  |  |  | Cl Max: | 1.9393 | at alpha= | 19.5 | deg
XFOIL ncrit=9 |  |  |  | L/D Max: | 162.634 | at alpha= | 2 | deg
Re: | 7000000 |  |  | Cd Min: | 0.06181 | at alpha= | 20 | deg
Mach: | 0.1 |  |  | Cl=0 at alpha= | -5.8115 | deg
|  |  |  | @ Cl=0.1, Cd= | 0.0051594
|  |  |  | @ Cl=0.4, Cd= | 0.0046531
|  |  |  | @ Cl=0.6, Cd= | 0.0045903
alpha (deg) | Cl | Cd | Cm | Cl/Cd
-16.5 | -1.1331 | 0.02257 | -0.1516 | -50.2038
-16 | -1.0792 | 0.01969 | -0.1565 | -54.8095
-15.5 | -1.0263 | 0.01774 | -0.159 | -57.8523
-15 | -0.9671 | 0.016 | -0.1621 | -60.4438
-14.5 | -0.9168 | 0.01482 | -0.1624 | -61.8623
-14 | -0.8716 | 0.01337 | -0.1619 | -65.1907
-13.5 | -0.8249 | 0.01225 | -0.161 | -67.3388
-13 | -0.7762 | 0.01136 | -0.1601 | -68.3275
-12.5 | -0.7256 | 0.01058 | -0.1595 | -68.5822
-12 | -0.6746 | 0.00995 | -0.1587 | -67.799
-11.5 | -0.6218 | 0.00939 | -0.1582 | -66.2194
-11 | -0.5687 | 0.0089 | -0.1577 | -63.8989
-10.5 | -0.5155 | 0.00839 | -0.1572 | -61.4422
-10 | -0.462 | 0.00784 | -0.1568 | -58.9286
-9.5 | -0.408 | 0.00743 | -0.1564 | -54.9125
-9 | -0.3532 | 0.00709 | -0.156 | -49.8166
-8.5 | -0.2979 | 0.0068 | -0.1558 | -43.8088
-8 | -0.2433 | 0.00642 | -0.1554 | -37.8972
-7.5 | -0.1882 | 0.00617 | -0.1551 | -30.5024
-7 | -0.1325 | 0.00595 | -0.1549 | -22.2689
-6.5 | -0.0768 | 0.00569 | -0.1548 | -13.4974
-6 | -0.021 | 0.00552 | -0.1545 | -3.8043
-5.5 | 0.0347 | 0.00533 | -0.1543 | 6.5103
-5 | 0.0904 | 0.00518 | -0.1541 | 17.4517
-4.5 | 0.1462 | 0.00506 | -0.1539 | 28.8933
-4 | 0.202 | 0.00494 | -0.1537 | 40.8907
-3.5 | 0.2577 | 0.00484 | -0.1535 | 53.2438
-3 | 0.3133 | 0.00475 | -0.1533 | 65.9579
-2.5 | 0.3689 | 0.00467 | -0.1531 | 78.9936
-2 | 0.4242 | 0.00464 | -0.1528 | 91.4224
-1.5 | 0.4793 | 0.00459 | -0.1525 | 104.4227
-1 | 0.5341 | 0.00458 | -0.1522 | 116.6157
-0.5 | 0.5889 | 0.00458 | -0.1518 | 128.5808
0 | 0.643 | 0.00463 | -0.1514 | 138.8769
0.5 | 0.6969 | 0.00469 | -0.1508 | 148.5928
1 | 0.7498 | 0.00481 | -0.1501 | 155.8836
1.5 | 0.8019 | 0.00498 | -0.1493 | 161.0241
2 | 0.8522 | 0.00524 | -0.1481 | 162.6336
2.5 | 0.9003 | 0.00563 | -0.1465 | 159.9112
3 | 0.9477 | 0.00604 | -0.1448 | 156.904
3.5 | 0.9935 | 0.00651 | -0.1428 | 152.6114
4 | 1.0385 | 0.007 | -0.1407 | 148.3571
5.5 | 1.1735 | 0.00823 | -0.1343 | 142.5881
6 | 1.2194 | 0.00873 | -0.1324 | 139.6793
6.5 | 1.2651 | 0.0092 | -0.1303 | 137.5109
7 | 1.3105 | 0.00965 | -0.1283 | 135.8031
7.5 | 1.3539 | 0.01011 | -0.1258 | 133.9169
8 | 1.3924 | 0.01058 | -0.1223 | 131.6068
8.5 | 1.431 | 0.01105 | -0.1189 | 129.5023
9 | 1.4692 | 0.01157 | -0.1156 | 126.9836
9.5 | 1.5065 | 0.01216 | -0.1121 | 123.8898
10 | 1.5432 | 0.01277 | -0.1087 | 120.8457
10.5 | 1.5787 | 0.01345 | -0.1052 | 117.3755
11 | 1.6121 | 0.01426 | -0.1014 | 113.0505
11.5 | 1.6464 | 0.01504 | -0.098 | 109.4681
12 | 1.6787 | 0.01594 | -0.0943 | 105.3137
12.5 | 1.7083 | 0.01701 | -0.0905 | 100.4292
13 | 1.7361 | 0.01823 | -0.0865 | 95.2331
13.5 | 1.7632 | 0.01954 | -0.0827 | 90.2354
14 | 1.7903 | 0.02091 | -0.0791 | 85.6193
14.5 | 1.8148 | 0.0225 | -0.0754 | 80.6578
15 | 1.8366 | 0.02435 | -0.0717 | 75.4251
15.5 | 1.8554 | 0.02649 | -0.068 | 70.0415
16 | 1.871 | 0.02902 | -0.0643 | 64.4728
16.5 | 1.8847 | 0.03186 | -0.0608 | 59.1557
17 | 1.8989 | 0.03484 | -0.0579 | 54.5034
17.5 | 1.9127 | 0.03802 | -0.0553 | 50.3077
18 | 1.923 | 0.04171 | -0.053 | 46.1041
18.5 | 1.9315 | 0.04581 | -0.0512 | 42.1633
19 | 1.9365 | 0.05049 | -0.0497 | 38.3541
19.5 | 1.9393 | 0.0557 | -0.0487 | 34.8169
20 | 1.9371 | 0.06181 | -0.0484 | 31.3396

## 93. Re 7M Mach 0.25 (1)
BIGFOIL.COM POLAR EXPORT
NACA5510
NACA5510 |  |  |  | Cl Max: | 1.567 | at alpha= | 9 | deg
JavaFoil+Calcfoil stall+Eppler ext transition |  |  |  | L/D Max: | 129.237 | at alpha= | 4.5 | deg
Re: | 7000000 |  |  | Cd Min: | 0.00911 | at alpha= | -5 | deg
Mach: | 0.25 |  |  | Cl=0 at alpha= | -6.0847 | deg
|  |  |  | @ Cl=0.1, Cd= | 0.0091608
|  |  |  | @ Cl=0.4, Cd= | 0.0095592
|  |  |  | @ Cl=0.6, Cd= | 0.0099077
alpha (deg) | Cl | Cd | Cm | Cl/Cd
-17.5 | -0.066 | 0.14264 | -0.072 | -0.46
-17 | -0.103 | 0.14053 | -0.071 | -0.732
-16.5 | -0.173 | 0.13453 | -0.071 | -1.287
-16 | -0.218 | 0.12628 | -0.072 | -1.727
-15.5 | -0.256 | 0.11846 | -0.072 | -2.158
-15 | -0.288 | 0.11181 | -0.073 | -2.576
-14.5 | -0.316 | 0.10511 | -0.074 | -3.003
-14 | -0.338 | 0.09913 | -0.075 | -3.414
-13.5 | -0.356 | 0.093 | -0.076 | -3.83
-13 | -0.368 | 0.0864 | -0.078 | -4.257
-12.5 | -0.373 | 0.07987 | -0.082 | -4.665
-12 | -0.372 | 0.07386 | -0.085 | -5.035
-11.5 | -0.366 | 0.0675 | -0.089 | -5.423
-11 | -0.355 | 0.06136 | -0.094 | -5.783
-10.5 | -0.339 | 0.05402 | -0.1 | -6.284
-10 | -0.321 | 0.04407 | -0.11 | -7.292
-9.5 | -0.299 | 0.03409 | -0.119 | -8.773
-9 | -0.279 | 0.01939 | -0.134 | -14.383
-8.5 | -0.218 | 0.04156 | -0.106 | -5.248
-8 | -0.213 | 0.00938 | -0.151 | -22.691
-7.5 | -0.161 | 0.00952 | -0.152 | -16.869
-7 | -0.106 | 0.00994 | -0.152 | -10.633
-6.5 | -0.049 | 0.00959 | -0.153 | -5.069
-6 | 0.01 | 0.00944 | -0.153 | 1.067
-5.5 | 0.07 | 0.00921 | -0.154 | 7.597
-5 | 0.131 | 0.00911 | -0.154 | 14.352
-4.5 | 0.192 | 0.00922 | -0.154 | 20.824
-4 | 0.254 | 0.00969 | -0.155 | 26.185
-3.5 | 0.316 | 0.00955 | -0.155 | 33.054
-3 | 0.377 | 0.0096 | -0.156 | 39.313
-2.5 | 0.439 | 0.00949 | -0.156 | 46.276
-2 | 0.501 | 0.01068 | -0.156 | 46.923
-1.5 | 0.564 | 0.01061 | -0.157 | 53.168
-1 | 0.625 | 0.00942 | -0.157 | 66.423
-0.5 | 0.687 | 0.00945 | -0.157 | 72.661
0 | 0.748 | 0.00953 | -0.158 | 78.508
0.5 | 0.806 | 0.00965 | -0.158 | 83.526
1 | 0.867 | 0.00984 | -0.158 | 88.069
1.5 | 0.927 | 0.01012 | -0.159 | 91.664
2 | 0.988 | 0.01038 | -0.159 | 95.163
2.5 | 1.047 | 0.01073 | -0.159 | 97.588
3 | 1.106 | 0.01115 | -0.16 | 99.18
3.5 | 1.164 | 0.0117 | -0.16 | 99.44
4 | 1.219 | 0.01094 | -0.16 | 111.462
4.5 | 1.273 | 0.00985 | -0.16 | 129.237
5 | 1.325 | 0.01072 | -0.161 | 123.649
5.5 | 1.373 | 0.01156 | -0.161 | 118.827
6 | 1.419 | 0.01148 | -0.161 | 123.524
6.5 | 1.46 | 0.01141 | -0.161 | 127.886
7 | 1.495 | 0.01202 | -0.161 | 124.297
7.5 | 1.524 | 0.01192 | -0.161 | 127.85
8 | 1.546 | 0.01399 | -0.162 | 110.504
8.5 | 1.561 | 0.01474 | -0.162 | 105.911
9 | 1.567 | 0.01551 | -0.162 | 101.024
9.5 | 1.563 | 0.01637 | -0.162 | 95.454
10 | 1.545 | 0.01727 | -0.162 | 89.454
10.5 | 1.517 | 0.01831 | -0.162 | 82.827
11 | 1.477 | 0.01945 | -0.162 | 75.934
11.5 | 1.425 | 0.0207 | -0.161 | 68.851
12 | 1.362 | 0.02218 | -0.161 | 61.436
12.5 | 1.289 | 0.02386 | -0.16 | 54.005
13 | 1.203 | 0.02633 | -0.159 | 45.681
13.5 | 1.103 | 0.03043 | -0.157 | 36.238
14 | 0.959 | 0.04774 | -0.145 | 20.085

## 94. Re 7M Mach 0.25 (2)
BIGFOIL.COM POLAR EXPORT
NACA5510
NACA5510 |  |  |  | Cl Max: | 1.1057 | at alpha= | 4.5 | deg
XFOIL ncrit=9 |  |  |  | L/D Max: | 165.709 | at alpha= | 2 | deg
Re: | 7000000 |  |  | Cd Min: | 0.20413 | at alpha= | -18.5 | deg
Mach: | 0.25 |  |  | Cl=0 at alpha= | -5.771 | deg
|  |  |  | @ Cl=0.1, Cd= | 0.0052536
|  |  |  | @ Cl=0.4, Cd= | 0.0047109
|  |  |  | @ Cl=0.6, Cd= | 0.0046391
alpha (deg) | Cl | Cd | Cm | Cl/Cd
-18.5 | -0.4898 | 0.20413 | -0.019 | -2.3995
-18 | -0.469 | 0.19723 | -0.024 | -2.3779
-17.5 | -0.4482 | 0.18986 | -0.0293 | -2.3607
-16.5 | -0.4304 | 0.16707 | -0.0411 | -2.5762
-16 | -0.4129 | 0.15971 | -0.0459 | -2.5853
-15 | -0.5036 | 0.11668 | -0.0679 | -4.3161
-14.5 | -0.5455 | 0.09916 | -0.08 | -5.5012
-14 | -0.6197 | 0.07809 | -0.0964 | -7.9357
-13.5 | -0.8206 | 0.02105 | -0.1756 | -38.9834
-13 | -0.7877 | 0.01737 | -0.1759 | -45.3483
-12.5 | -0.7557 | 0.01432 | -0.1737 | -52.7723
-12 | -0.7106 | 0.01241 | -0.1715 | -57.2603
-11.5 | -0.6577 | 0.01124 | -0.1699 | -58.5142
-11 | -0.6032 | 0.01028 | -0.1684 | -58.677
-10 | -0.4899 | 0.00888 | -0.1658 | -55.1689
-9.5 | -0.4335 | 0.00815 | -0.1647 | -53.1902
-9 | -0.3765 | 0.00759 | -0.1636 | -49.6047
-8.5 | -0.3181 | 0.00716 | -0.1628 | -44.4274
-8 | -0.2594 | 0.00682 | -0.1621 | -38.0352
-7.5 | -0.2017 | 0.00641 | -0.1613 | -31.4665
-7 | -0.1436 | 0.00614 | -0.1607 | -23.3876
-6.5 | -0.085 | 0.00588 | -0.1602 | -14.4558
-6 | -0.0267 | 0.00564 | -0.1597 | -4.734
-5.5 | 0.0316 | 0.00544 | -0.1593 | 5.8088
-5 | 0.0898 | 0.00528 | -0.1589 | 17.0076
-4.5 | 0.1477 | 0.00513 | -0.1585 | 28.7914
-4 | 0.2056 | 0.00499 | -0.1582 | 41.2024
-3.5 | 0.2633 | 0.00489 | -0.1579 | 53.8446
-3 | 0.3209 | 0.0048 | -0.1576 | 66.8542
-2.5 | 0.3783 | 0.00473 | -0.1573 | 79.9789
-2 | 0.4351 | 0.00468 | -0.1569 | 92.9701
-1.5 | 0.4921 | 0.00465 | -0.1565 | 105.828
-1 | 0.549 | 0.00463 | -0.1562 | 118.5745
-0.5 | 0.6051 | 0.00464 | -0.1557 | 130.4095
0 | 0.6612 | 0.00466 | -0.1552 | 141.8884
0.5 | 0.7165 | 0.00474 | -0.1546 | 151.1603
1 | 0.7712 | 0.00486 | -0.1538 | 158.6831
1.5 | 0.8249 | 0.00502 | -0.1528 | 164.3227
2 | 0.8766 | 0.00529 | -0.1515 | 165.7089
3.5 | 1.0205 | 0.00661 | -0.1453 | 154.3873
4 | 1.0656 | 0.00715 | -0.1426 | 149.035
4.5 | 1.1057 | 0.00738 | -0.139 | 149.8238

## 95. Re 7M Mach 0.50 (1)
BIGFOIL.COM POLAR EXPORT
NACA5510
NACA5510 |  |  |  | Cl Max: | 1.517 | at alpha= | 6.5 | deg
JavaFoil+Calcfoil stall+Eppler ext transition |  |  |  | L/D Max: | 130.727 | at alpha= | 5 | deg
Re: | 7000000 |  |  | Cd Min: | 0.00855 | at alpha= | -3 | deg
Mach: | 0.5 |  |  | Cl=0 at alpha= | -6.0887 | deg
|  |  |  | @ Cl=0.1, Cd= | 0.0095559
|  |  |  | @ Cl=0.4, Cd= | 0.008568
|  |  |  | @ Cl=0.6, Cd= | 0.0092051
alpha (deg) | Cl | Cd | Cm | Cl/Cd
-20 | -0.752 | 0.15462 | -0.091 | -4.861
-19.5 | -0.726 | 0.14112 | -0.093 | -5.147
-19 | -0.702 | 0.13062 | -0.095 | -5.371
-18.5 | -0.671 | 0.14242 | -0.09 | -4.714
-18 | -0.646 | 0.12778 | -0.091 | -5.052
-17.5 | -0.621 | 0.11765 | -0.095 | -5.275
-17 | -0.591 | 0.12557 | -0.089 | -4.705
-16.5 | -0.565 | 0.1135 | -0.092 | -4.981
-16 | -0.541 | 0.10225 | -0.098 | -5.294
-15.5 | -0.51 | 0.10966 | -0.087 | -4.65
-15 | -0.485 | 0.09822 | -0.094 | -4.941
-14.5 | -0.462 | 0.08743 | -0.101 | -5.281
-14 | -0.43 | 0.09463 | -0.089 | -4.54
-13.5 | -0.405 | 0.08419 | -0.097 | -4.812
-13 | -0.375 | 0.08792 | -0.087 | -4.269
-12.5 | -0.35 | 0.07907 | -0.093 | -4.422
-12 | -0.322 | 0.07819 | -0.091 | -4.117
-11.5 | -0.295 | 0.07394 | -0.089 | -3.984
-11 | -0.27 | 0.06388 | -0.102 | -4.231
-10.5 | -0.24 | 0.06734 | -0.089 | -3.568
-10 | -0.215 | 0.05802 | -0.103 | -3.712
-9.5 | -0.186 | 0.05981 | -0.092 | -3.113
-9 | -0.159 | 0.05851 | -0.089 | -2.712
-8.5 | -0.132 | 0.05201 | -0.098 | -2.544
-8 | -0.105 | 0.05057 | -0.096 | -2.071
-7.5 | -0.11 | 0.04867 | -0.095 | -2.25
-7 | -0.089 | 0.03136 | -0.131 | -2.835
-6.5 | -0.051 | 0.00957 | -0.171 | -5.285
-6 | 0.011 | 0.0101 | -0.171 | 1.07
-5.5 | 0.076 | 0.00981 | -0.172 | 7.773
-5 | 0.144 | 0.00909 | -0.172 | 15.836
-4.5 | 0.213 | 0.00881 | -0.173 | 24.121
-4 | 0.282 | 0.00869 | -0.173 | 32.45
-3.5 | 0.351 | 0.00861 | -0.173 | 40.814
-3 | 0.421 | 0.00855 | -0.174 | 49.249
-2.5 | 0.491 | 0.00857 | -0.174 | 57.254
-2 | 0.56 | 0.00916 | -0.175 | 61.113
-1.5 | 0.631 | 0.00924 | -0.175 | 68.225
-1 | 0.699 | 0.00931 | -0.176 | 75.072
-0.5 | 0.768 | 0.00953 | -0.176 | 80.569
0 | 0.836 | 0.00974 | -0.176 | 85.88
0.5 | 0.9 | 0.00997 | -0.177 | 90.298
1 | 0.968 | 0.01035 | -0.177 | 93.465
1.5 | 1.035 | 0.00941 | -0.177 | 110.006
2 | 1.102 | 0.00982 | -0.178 | 112.167
2.5 | 1.168 | 0.00969 | -0.178 | 120.526
3 | 1.232 | 0.01025 | -0.178 | 120.154
3.5 | 1.294 | 0.01086 | -0.179 | 119.163
4 | 1.352 | 0.01113 | -0.179 | 121.453
4.5 | 1.406 | 0.01082 | -0.179 | 129.887
5 | 1.454 | 0.01112 | -0.179 | 130.727
5.5 | 1.492 | 0.01349 | -0.179 | 110.58
6 | 1.516 | 0.01445 | -0.179 | 104.948
6.5 | 1.517 | 0.01553 | -0.18 | 97.731
7 | 1.466 | 0.01682 | -0.18 | 87.159
7.5 | 1.252 | 0.01875 | -0.179 | 66.758
8 | 0.93 | 0.02018 | -0.179 | 46.095
8.5 | 0.961 | 0.02134 | -0.179 | 45.01
9 | 0.99 | 0.02245 | -0.179 | 44.102
9.5 | 1.019 | 0.0236 | -0.179 | 43.182
10 | 1.051 | 0.02415 | -0.179 | 43.513
10.5 | 1.081 | 0.02474 | -0.179 | 43.707
11 | 0.92 | 0.07685 | -0.101 | 11.977
11.5 | 1.134 | 0.02859 | -0.177 | 39.655

## 96. Re 7M Mach 0.50 (2)
BIGFOIL.COM POLAR EXPORT
NACA5510
NACA5510 |  |  |  | Cl Max: | 1.6264 | at alpha= | 10 | deg
XFOIL ncrit=9 |  |  |  | L/D Max: | 178.869 | at alpha= | 2 | deg
Re: | 7000000 |  |  | Cd Min: | 0.14453 | at alpha= | 15 | deg
Mach: | 0.5 |  |  | Cl=0 at alpha= | -99 | deg
|  |  |  | @ Cl=0.1, Cd= | 0.00489
|  |  |  | @ Cl=0.4, Cd= | 0.00489
|  |  |  | @ Cl=0.6, Cd= | 0.00489
alpha (deg) | Cl | Cd | Cm | Cl/Cd
0 | 0.7373 | 0.00489 | -0.1711 | 150.7771
0.5 | 0.8002 | 0.00496 | -0.1701 | 161.3306
1 | 0.8615 | 0.00508 | -0.1687 | 169.5866
1.5 | 0.922 | 0.00524 | -0.1671 | 175.9542
2 | 0.9802 | 0.00548 | -0.1649 | 178.8686
2.5 | 1.0334 | 0.0059 | -0.1617 | 175.1525
3 | 1.0813 | 0.00646 | -0.1574 | 167.3839
3.5 | 1.1261 | 0.00698 | -0.1523 | 161.3324
4.5 | 1.1942 | 0.00857 | -0.1379 | 139.3466
6 | 1.3192 | 0.01067 | -0.1203 | 123.6364
6.5 | 1.3661 | 0.01151 | -0.1151 | 118.6881
7 | 1.4127 | 0.01244 | -0.1098 | 113.5611
7.5 | 1.4586 | 0.0135 | -0.1042 | 108.0444
8 | 1.5034 | 0.01472 | -0.0984 | 102.1332
8.5 | 1.546 | 0.01618 | -0.0923 | 95.5501
9 | 1.5851 | 0.01799 | -0.0858 | 88.1101
9.5 | 1.615 | 0.02048 | -0.0784 | 78.8574
10 | 1.6264 | 0.0243 | -0.0699 | 66.93
10.5 | 1.6145 | 0.02999 | -0.0613 | 53.8346
11 | 1.5913 | 0.03714 | -0.0541 | 42.846
11.5 | 1.5575 | 0.0461 | -0.0492 | 33.7852
12 | 1.5224 | 0.05649 | -0.0475 | 26.9499
12.5 | 1.4826 | 0.06879 | -0.0492 | 21.5526
13 | 1.4436 | 0.0826 | -0.054 | 17.477
13.5 | 1.4075 | 0.0975 | -0.0613 | 14.4359
14 | 1.3757 | 0.11301 | -0.0703 | 12.1733
14.5 | 1.3481 | 0.12889 | -0.0804 | 10.4593
15 | 1.3256 | 0.14453 | -0.0906 | 9.1718

## 97. Re 8M Mach 0.00 (1)
BIGFOIL.COM POLAR EXPORT
NACA5510
NACA5510 |  |  |  | Cl Max: | 1.599 | at alpha= | 10.5 | deg
JavaFoil+Calcfoil stall+Eppler ext transition |  |  |  | L/D Max: | 130.486 | at alpha= | 8.5 | deg
Re: | 8000000 |  |  | Cd Min: | 0.00891 | at alpha= | -5.5 | deg
Mach: | 0 |  |  | Cl=0 at alpha= | -6.0877 | deg
|  |  |  | @ Cl=0.1, Cd= | 0.0089588
|  |  |  | @ Cl=0.4, Cd= | 0.0092617
|  |  |  | @ Cl=0.6, Cd= | 0.010358
alpha (deg) | Cl | Cd | Cm | Cl/Cd
-20 | -0.403 | 0.16556 | -0.071 | -2.432
-19.5 | -0.414 | 0.15823 | -0.072 | -2.618
-19 | -0.426 | 0.15087 | -0.072 | -2.821
-18.5 | -0.436 | 0.14417 | -0.073 | -3.027
-18 | -0.446 | 0.13685 | -0.073 | -3.262
-17.5 | -0.456 | 0.12985 | -0.074 | -3.51
-17 | -0.464 | 0.12323 | -0.075 | -3.765
-16.5 | -0.471 | 0.1165 | -0.077 | -4.043
-16 | -0.476 | 0.1102 | -0.078 | -4.323
-15.5 | -0.48 | 0.10337 | -0.08 | -4.644
-15 | -0.482 | 0.09725 | -0.081 | -4.953
-14.5 | -0.481 | 0.09102 | -0.083 | -5.284
-14 | -0.478 | 0.08515 | -0.085 | -5.609
-13.5 | -0.472 | 0.07841 | -0.089 | -6.021
-13 | -0.463 | 0.07231 | -0.092 | -6.401
-12.5 | -0.45 | 0.06613 | -0.095 | -6.803
-12 | -0.435 | 0.05936 | -0.099 | -7.32
-11.5 | -0.417 | 0.05226 | -0.104 | -7.971
-11 | -0.397 | 0.04393 | -0.11 | -9.033
-10.5 | -0.377 | 0.03336 | -0.118 | -11.295
-10 | -0.358 | 0.0212 | -0.128 | -16.871
-9.5 | -0.351 | 0.00927 | -0.145 | -37.865
-9 | -0.308 | 0.00906 | -0.146 | -34.01
-8.5 | -0.261 | 0.00955 | -0.146 | -27.289
-8 | -0.211 | 0.00924 | -0.147 | -22.79
-7.5 | -0.158 | 0.00974 | -0.147 | -16.22
-7 | -0.103 | 0.0094 | -0.148 | -11.005
-6.5 | -0.047 | 0.00919 | -0.148 | -5.161
-6 | 0.01 | 0.00902 | -0.148 | 1.088
-5.5 | 0.068 | 0.00891 | -0.149 | 7.635
-5 | 0.127 | 0.009 | -0.149 | 14.103
-4.5 | 0.186 | 0.00959 | -0.149 | 19.426
-4 | 0.246 | 0.00934 | -0.15 | 26.331
-3.5 | 0.306 | 0.00931 | -0.15 | 32.835
-3 | 0.366 | 0.00929 | -0.151 | 39.378
-2.5 | 0.426 | 0.00924 | -0.151 | 46.07
-2 | 0.485 | 0.01041 | -0.151 | 46.633
-1.5 | 0.546 | 0.01034 | -0.152 | 52.794
-1 | 0.606 | 0.01036 | -0.152 | 58.42
-0.5 | 0.665 | 0.0105 | -0.152 | 63.317
0 | 0.724 | 0.00933 | -0.153 | 77.641
0.5 | 0.781 | 0.0095 | -0.153 | 82.215
1 | 0.84 | 0.00964 | -0.153 | 87.048
1.5 | 0.898 | 0.00982 | -0.154 | 91.507
2 | 0.957 | 0.01006 | -0.154 | 95.056
2.5 | 1.015 | 0.01034 | -0.154 | 98.131
3 | 1.072 | 0.01072 | -0.155 | 99.945
3.5 | 1.128 | 0.01119 | -0.155 | 100.758
4 | 1.183 | 0.01184 | -0.155 | 99.918
4.5 | 1.236 | 0.01133 | -0.155 | 109.118
5 | 1.287 | 0.01125 | -0.156 | 114.391
5.5 | 1.336 | 0.01132 | -0.156 | 118.014
6 | 1.383 | 0.01122 | -0.156 | 123.276
6.5 | 1.426 | 0.01179 | -0.156 | 120.986
7 | 1.465 | 0.01165 | -0.156 | 125.741
7.5 | 1.5 | 0.01152 | -0.157 | 130.222
8 | 1.531 | 0.01209 | -0.157 | 126.604
8.5 | 1.557 | 0.01193 | -0.157 | 130.486
9 | 1.578 | 0.01393 | -0.157 | 113.295
9.5 | 1.592 | 0.01458 | -0.157 | 109.143
10 | 1.598 | 0.01527 | -0.157 | 104.648
10.5 | 1.599 | 0.01601 | -0.157 | 99.815
11 | 1.593 | 0.01679 | -0.157 | 94.85
11.5 | 1.58 | 0.01763 | -0.157 | 89.638
12 | 1.562 | 0.01859 | -0.157 | 84.059
12.5 | 1.539 | 0.01958 | -0.157 | 78.585
13 | 1.51 | 0.0207 | -0.157 | 72.935
13.5 | 1.476 | 0.02191 | -0.156 | 67.367
14 | 1.438 | 0.02328 | -0.156 | 61.772
14.5 | 1.397 | 0.02486 | -0.155 | 56.185
15 | 1.351 | 0.02679 | -0.155 | 50.437
15.5 | 1.302 | 0.02925 | -0.154 | 44.513

## 98. Re 8M Mach 0.00 (2)
BIGFOIL.COM POLAR EXPORT
NACA5510
NACA5510 |  |  |  | Cl Max: | 1.969 | at alpha= | 20 | deg
XFOIL ncrit=9 |  |  |  | L/D Max: | 160.181 | at alpha= | 1.5 | deg
Re: | 8000000 |  |  | Cd Min: | 0.05464 | at alpha= | 20 | deg
Mach: | 0 |  |  | Cl=0 at alpha= | -5.8132 | deg
|  |  |  | @ Cl=0.1, Cd= | 0.0050508
|  |  |  | @ Cl=0.4, Cd= | 0.0045902
|  |  |  | @ Cl=0.6, Cd= | 0.0045667
alpha (deg) | Cl | Cd | Cm | Cl/Cd
-18 | -1.2561 | 0.02693 | -0.1415 | -46.6431
-17.5 | -1.2272 | 0.0224 | -0.1469 | -54.7857
-17 | -1.1793 | 0.01992 | -0.1505 | -59.2018
-16.5 | -1.1237 | 0.01796 | -0.1542 | -62.5668
-16 | -1.0702 | 0.01649 | -0.1564 | -64.8999
-15.5 | -1.0123 | 0.01524 | -0.1589 | -66.4239
-15 | -0.9617 | 0.01413 | -0.1596 | -68.0609
-14.5 | -0.9125 | 0.01328 | -0.1595 | -68.7123
-14 | -0.8674 | 0.01218 | -0.1587 | -71.2151
-13.5 | -0.8197 | 0.01129 | -0.158 | -72.6041
-13 | -0.7708 | 0.01054 | -0.1574 | -73.1309
-12.5 | -0.7205 | 0.00988 | -0.1569 | -72.9251
-12 | -0.6692 | 0.00933 | -0.1565 | -71.7256
-11.5 | -0.6174 | 0.00886 | -0.156 | -69.684
-11 | -0.564 | 0.00842 | -0.1558 | -66.9834
-10.5 | -0.5112 | 0.00799 | -0.1554 | -63.98
-10 | -0.4586 | 0.00752 | -0.155 | -60.984
-9.5 | -0.4044 | 0.00712 | -0.1549 | -56.7978
-9 | -0.3502 | 0.00682 | -0.1546 | -51.349
-8.5 | -0.2958 | 0.00657 | -0.1544 | -45.0228
-8 | -0.241 | 0.00622 | -0.1542 | -38.746
-7.5 | -0.1861 | 0.00597 | -0.154 | -31.1725
-7 | -0.1309 | 0.00578 | -0.1539 | -22.6471
-6.5 | -0.076 | 0.00555 | -0.1537 | -13.6937
-6 | -0.0207 | 0.0054 | -0.1535 | -3.8333
-5.5 | 0.0347 | 0.00521 | -0.1534 | 6.6603
-5 | 0.0903 | 0.00507 | -0.1533 | 17.8107
-4.5 | 0.1459 | 0.00496 | -0.1531 | 29.4153
-4 | 0.2014 | 0.00485 | -0.153 | 41.5258
-3.5 | 0.2566 | 0.00476 | -0.1528 | 53.9076
-3 | 0.3119 | 0.00469 | -0.1526 | 66.5032
-2.5 | 0.3671 | 0.00462 | -0.1523 | 79.4589
-2 | 0.4222 | 0.00457 | -0.1521 | 92.3851
-1.5 | 0.4772 | 0.00454 | -0.1519 | 105.1101
-1 | 0.5315 | 0.00455 | -0.1515 | 116.8132
-0.5 | 0.5862 | 0.00455 | -0.1512 | 128.8352
0.5 | 0.6933 | 0.00468 | -0.1502 | 148.141
1 | 0.7457 | 0.00481 | -0.1495 | 155.0312
1.5 | 0.7977 | 0.00498 | -0.1487 | 160.1807
2 | 0.8468 | 0.0053 | -0.1473 | 159.7736
2.5 | 0.8947 | 0.00569 | -0.1458 | 157.2408
3 | 0.9424 | 0.00608 | -0.1442 | 155
3.5 | 0.9882 | 0.00658 | -0.1423 | 150.1824
4 | 1.0338 | 0.00705 | -0.1404 | 146.6383
4.5 | 1.0781 | 0.00747 | -0.1382 | 144.324
5.5 | 1.1709 | 0.00805 | -0.1348 | 145.4534
6 | 1.217 | 0.00853 | -0.1329 | 142.6729
6.5 | 1.2636 | 0.00895 | -0.1312 | 141.1844
7 | 1.3093 | 0.00939 | -0.1293 | 139.4356
7.5 | 1.3542 | 0.00982 | -0.1273 | 137.9022
8 | 1.3959 | 0.01027 | -0.1247 | 135.9202
8.5 | 1.4338 | 0.01073 | -0.1213 | 133.6253
9 | 1.4719 | 0.0112 | -0.118 | 131.4196
9.5 | 1.5084 | 0.01175 | -0.1145 | 128.3745
10 | 1.5459 | 0.01229 | -0.1113 | 125.7852
10.5 | 1.5814 | 0.01292 | -0.1079 | 122.3994
11 | 1.615 | 0.01365 | -0.1042 | 118.315
11.5 | 1.6497 | 0.01435 | -0.101 | 114.9617
12 | 1.6825 | 0.01516 | -0.0975 | 110.9828
12.5 | 1.7127 | 0.01613 | -0.0938 | 106.181
13 | 1.7413 | 0.01721 | -0.0899 | 101.1795
13.5 | 1.7698 | 0.01834 | -0.0864 | 96.4995
14 | 1.7975 | 0.01955 | -0.0828 | 91.9437
14.5 | 1.8228 | 0.02096 | -0.0792 | 86.9656
15 | 1.8455 | 0.02259 | -0.0756 | 81.6954
15.5 | 1.8659 | 0.02447 | -0.0719 | 76.2526
16 | 1.8827 | 0.02669 | -0.0681 | 70.5395
16.5 | 1.8993 | 0.02907 | -0.0648 | 65.3354
17 | 1.9157 | 0.03159 | -0.0617 | 60.6426
17.5 | 1.9303 | 0.0344 | -0.059 | 56.1134
18 | 1.9439 | 0.03748 | -0.0565 | 51.865
18.5 | 1.9541 | 0.04102 | -0.0543 | 47.6377
19 | 1.9624 | 0.04498 | -0.0524 | 43.6283
19.5 | 1.9679 | 0.04943 | -0.0509 | 39.8119
20 | 1.969 | 0.05464 | -0.0499 | 36.0359

## 99. Re 8M Mach 0.10 (1)
BIGFOIL.COM POLAR EXPORT
NACA5510
NACA5510 |  |  |  | Cl Max: | 1.593 | at alpha= | 10 | deg
JavaFoil+Calcfoil stall+Eppler ext transition |  |  |  | L/D Max: | 129.175 | at alpha= | 8.5 | deg
Re: | 8000000 |  |  | Cd Min: | 0.00891 | at alpha= | -5.5 | deg
Mach: | 0.1 |  |  | Cl=0 at alpha= | -6.0862 | deg
|  |  |  | @ Cl=0.1, Cd= | 0.0089633
|  |  |  | @ Cl=0.4, Cd= | 0.0093513
|  |  |  | @ Cl=0.6, Cd= | 0.010407
alpha (deg) | Cl | Cd | Cm | Cl/Cd
-19.5 | -0.371 | 0.16162 | -0.071 | -2.298
-19 | -0.385 | 0.15338 | -0.072 | -2.51
-18.5 | -0.398 | 0.1463 | -0.072 | -2.721
-18 | -0.411 | 0.13975 | -0.073 | -2.939
-17.5 | -0.423 | 0.13243 | -0.073 | -3.191
-17 | -0.433 | 0.12566 | -0.074 | -3.45
-16.5 | -0.443 | 0.11927 | -0.075 | -3.715
-16 | -0.451 | 0.1123 | -0.076 | -4.018
-15.5 | -0.458 | 0.10591 | -0.078 | -4.321
-15 | -0.462 | 0.0994 | -0.08 | -4.647
-14.5 | -0.464 | 0.09322 | -0.082 | -4.975
-14 | -0.463 | 0.0871 | -0.084 | -5.316
-13.5 | -0.46 | 0.08026 | -0.087 | -5.728
-13 | -0.453 | 0.07417 | -0.09 | -6.102
-12.5 | -0.441 | 0.0685 | -0.093 | -6.438
-12 | -0.427 | 0.06198 | -0.097 | -6.889
-11.5 | -0.41 | 0.05488 | -0.102 | -7.475
-11 | -0.391 | 0.04658 | -0.108 | -8.404
-10.5 | -0.371 | 0.03707 | -0.115 | -10.009
-10 | -0.351 | 0.02549 | -0.125 | -13.757
-9.5 | -0.347 | 0.00963 | -0.144 | -36.065
-9 | -0.308 | 0.00919 | -0.146 | -33.509
-8.5 | -0.261 | 0.00911 | -0.147 | -28.64
-8 | -0.211 | 0.00929 | -0.147 | -22.725
-7.5 | -0.158 | 0.00982 | -0.148 | -16.142
-7 | -0.104 | 0.00946 | -0.148 | -10.972
-6.5 | -0.048 | 0.00925 | -0.149 | -5.146
-6 | 0.01 | 0.00909 | -0.149 | 1.084
-5.5 | 0.068 | 0.00891 | -0.149 | 7.663
-5 | 0.128 | 0.00901 | -0.15 | 14.15
-4.5 | 0.187 | 0.00965 | -0.15 | 19.385
-4 | 0.247 | 0.00941 | -0.151 | 26.273
-3.5 | 0.307 | 0.00933 | -0.151 | 32.948
-3 | 0.367 | 0.0094 | -0.151 | 39.077
-2.5 | 0.428 | 0.00931 | -0.152 | 45.933
-2 | 0.488 | 0.01045 | -0.152 | 46.687
-1.5 | 0.549 | 0.01039 | -0.152 | 52.837
-1 | 0.609 | 0.01041 | -0.153 | 58.453
-0.5 | 0.668 | 0.01055 | -0.153 | 63.333
0 | 0.728 | 0.01065 | -0.153 | 68.351
0.5 | 0.785 | 0.00953 | -0.154 | 82.327
1 | 0.844 | 0.00968 | -0.154 | 87.142
1.5 | 0.903 | 0.00987 | -0.154 | 91.417
2 | 0.961 | 0.0101 | -0.155 | 95.168
2.5 | 1.02 | 0.01039 | -0.155 | 98.112
3 | 1.077 | 0.01079 | -0.155 | 99.827
3.5 | 1.133 | 0.01127 | -0.156 | 100.538
4 | 1.189 | 0.01195 | -0.156 | 99.422
4.5 | 1.242 | 0.01144 | -0.156 | 108.496
5 | 1.293 | 0.01137 | -0.156 | 113.738
5.5 | 1.342 | 0.01144 | -0.157 | 117.26
6 | 1.388 | 0.01132 | -0.157 | 122.602
6.5 | 1.432 | 0.01193 | -0.157 | 120.033
7 | 1.47 | 0.01178 | -0.157 | 124.847
7.5 | 1.504 | 0.01165 | -0.157 | 129.144
8 | 1.534 | 0.01223 | -0.157 | 125.417
8.5 | 1.559 | 0.01207 | -0.158 | 129.175
9 | 1.578 | 0.0141 | -0.158 | 111.897
9.5 | 1.59 | 0.01477 | -0.158 | 107.663
10 | 1.593 | 0.016 | -0.158 | 99.535
10.5 | 1.591 | 0.01627 | -0.158 | 97.772
11 | 1.581 | 0.01706 | -0.158 | 92.674
11.5 | 1.565 | 0.01796 | -0.158 | 87.099
12 | 1.542 | 0.01894 | -0.158 | 81.418
12.5 | 1.513 | 0.01999 | -0.157 | 75.706
13 | 1.479 | 0.02117 | -0.157 | 69.866
13.5 | 1.439 | 0.02254 | -0.157 | 63.859
14 | 1.395 | 0.02405 | -0.156 | 58.004
14.5 | 1.347 | 0.0259 | -0.156 | 52
15 | 1.294 | 0.02819 | -0.155 | 45.907

## 100. Re 8M Mach 0.10 (2)
BIGFOIL.COM POLAR EXPORT
NACA5510
NACA5510 |  |  |  | Cl Max: | 1.0832 | at alpha= | 4.5 | deg
XFOIL ncrit=9 |  |  |  | L/D Max: | 161.024 | at alpha= | 1.5 | deg
Re: | 8000000 |  |  | Cd Min: | 0.21042 | at alpha= | -19.5 | deg
Mach: | 0.1 |  |  | Cl=0 at alpha= | -5.8064 | deg
|  |  |  | @ Cl=0.1, Cd= | 0.005069
|  |  |  | @ Cl=0.4, Cd= | 0.0045963
|  |  |  | @ Cl=0.6, Cd= | 0.004563
alpha (deg) | Cl | Cd | Cm | Cl/Cd
-19.5 | -0.5156 | 0.21042 | -0.0142 | -2.4503
-19 | -0.5037 | 0.2048 | -0.0165 | -2.4595
-18.5 | -0.4905 | 0.19898 | -0.0191 | -2.4651
-18 | -0.5777 | 0.15872 | -0.0345 | -3.6397
-17 | -1.1846 | 0.02392 | -0.1495 | -49.5234
-16.5 | -1.1368 | 0.02029 | -0.1551 | -56.0276
-16 | -1.084 | 0.0181 | -0.1582 | -59.8895
-15.5 | -1.0247 | 0.0164 | -0.1614 | -62.4817
-15 | -0.9705 | 0.01497 | -0.1628 | -64.8297
-14.5 | -0.9209 | 0.01394 | -0.1627 | -66.0617
-14 | -0.8732 | 0.01305 | -0.1619 | -66.9119
-13.5 | -0.8272 | 0.01189 | -0.1608 | -69.5711
-13 | -0.7787 | 0.01099 | -0.1599 | -70.8553
-12.5 | -0.7283 | 0.01022 | -0.1592 | -71.2622
-12 | -0.6767 | 0.00958 | -0.1586 | -70.6367
-11.5 | -0.6244 | 0.00905 | -0.1579 | -68.9945
-11 | -0.5705 | 0.00857 | -0.1576 | -66.5694
-10.5 | -0.5168 | 0.00816 | -0.1571 | -63.3333
-10 | -0.4637 | 0.00766 | -0.1565 | -60.5352
-9.5 | -0.409 | 0.00721 | -0.1563 | -56.7268
-9 | -0.3542 | 0.00688 | -0.1559 | -51.4826
-8.5 | -0.2993 | 0.00661 | -0.1556 | -45.2799
-8 | -0.2439 | 0.00628 | -0.1554 | -38.8376
-7.5 | -0.1885 | 0.00601 | -0.1551 | -31.3644
-7 | -0.1327 | 0.00581 | -0.1549 | -22.8399
-6.5 | -0.0774 | 0.00557 | -0.1547 | -13.8959
-6 | -0.0216 | 0.00542 | -0.1545 | -3.9852
-5.5 | 0.0342 | 0.00523 | -0.1543 | 6.5392
-5 | 0.0902 | 0.00509 | -0.1541 | 17.721
-4.5 | 0.1461 | 0.00497 | -0.1539 | 29.3964
-4 | 0.202 | 0.00486 | -0.1538 | 41.5638
-3.5 | 0.2576 | 0.00477 | -0.1535 | 54.0042
-3 | 0.3133 | 0.0047 | -0.1533 | 66.6596
-2.5 | 0.3688 | 0.00463 | -0.1531 | 79.6544
-2 | 0.4243 | 0.00457 | -0.1529 | 92.8446
-1.5 | 0.4796 | 0.00455 | -0.1526 | 105.4066
-1 | 0.5342 | 0.00456 | -0.1522 | 117.1491
-0.5 | 0.5892 | 0.00455 | -0.1519 | 129.4945
0.5 | 0.6969 | 0.00468 | -0.1509 | 148.9103
1 | 0.7496 | 0.00482 | -0.1501 | 155.5187
1.5 | 0.8019 | 0.00498 | -0.1493 | 161.0241
2 | 0.8513 | 0.0053 | -0.148 | 160.6226
2.5 | 0.8994 | 0.0057 | -0.1464 | 157.7895
3 | 0.9473 | 0.00609 | -0.1448 | 155.5501
3.5 | 0.9931 | 0.0066 | -0.1428 | 150.4697
4 | 1.0389 | 0.00707 | -0.1408 | 146.9448
4.5 | 1.0832 | 0.00751 | -0.1385 | 144.2344

## 101. Re 8M Mach 0.25 (1)
BIGFOIL.COM POLAR EXPORT
NACA5510
NACA5510 |  |  |  | Cl Max: | 1.568 | at alpha= | 9 | deg
JavaFoil+Calcfoil stall+Eppler ext transition |  |  |  | L/D Max: | 131.191 | at alpha= | 7.5 | deg
Re: | 8000000 |  |  | Cd Min: | 0.00905 | at alpha= | -5 | deg
Mach: | 0.25 |  |  | Cl=0 at alpha= | -6.0847 | deg
|  |  |  | @ Cl=0.1, Cd= | 0.0090957
|  |  |  | @ Cl=0.4, Cd= | 0.0095181
|  |  |  | @ Cl=0.6, Cd= | 0.0099177
alpha (deg) | Cl | Cd | Cm | Cl/Cd
-17.5 | -0.066 | 0.14233 | -0.073 | -0.461
-17 | -0.103 | 0.13894 | -0.071 | -0.74
-16.5 | -0.173 | 0.13314 | -0.071 | -1.3
-16 | -0.218 | 0.12503 | -0.072 | -1.744
-15.5 | -0.256 | 0.11764 | -0.073 | -2.174
-15 | -0.288 | 0.11086 | -0.074 | -2.599
-14.5 | -0.316 | 0.10451 | -0.074 | -3.021
-14 | -0.339 | 0.09811 | -0.075 | -3.452
-13.5 | -0.356 | 0.092 | -0.077 | -3.873
-13 | -0.368 | 0.08592 | -0.079 | -4.283
-12.5 | -0.373 | 0.07902 | -0.083 | -4.719
-12 | -0.372 | 0.07293 | -0.086 | -5.105
-11.5 | -0.367 | 0.06646 | -0.091 | -5.517
-11 | -0.356 | 0.06015 | -0.096 | -5.913
-10.5 | -0.341 | 0.05247 | -0.102 | -6.491
-10 | -0.323 | 0.04198 | -0.112 | -7.697
-9.5 | -0.302 | 0.03154 | -0.122 | -9.561
-9 | -0.284 | 0.01574 | -0.138 | -18.069
-8.5 | -0.222 | 0.03542 | -0.115 | -6.28
-8 | -0.213 | 0.00925 | -0.151 | -23.004
-7.5 | -0.161 | 0.00938 | -0.152 | -17.124
-7 | -0.106 | 0.00986 | -0.152 | -10.72
-6.5 | -0.049 | 0.00951 | -0.153 | -5.107
-6 | 0.01 | 0.00932 | -0.153 | 1.081
-5.5 | 0.07 | 0.00914 | -0.154 | 7.651
-5 | 0.131 | 0.00905 | -0.154 | 14.445
-4.5 | 0.192 | 0.00917 | -0.154 | 20.931
-4 | 0.254 | 0.00963 | -0.155 | 26.333
-3.5 | 0.316 | 0.00956 | -0.155 | 33.014
-3 | 0.377 | 0.00957 | -0.156 | 39.445
-2.5 | 0.439 | 0.00943 | -0.156 | 46.606
-2 | 0.501 | 0.01069 | -0.156 | 46.898
-1.5 | 0.564 | 0.01062 | -0.157 | 53.121
-1 | 0.625 | 0.00943 | -0.157 | 66.32
-0.5 | 0.687 | 0.00948 | -0.157 | 72.45
0 | 0.748 | 0.00954 | -0.158 | 78.388
0.5 | 0.806 | 0.00968 | -0.158 | 83.315
1 | 0.867 | 0.00987 | -0.158 | 87.834
1.5 | 0.927 | 0.01015 | -0.159 | 91.398
2 | 0.988 | 0.01042 | -0.159 | 94.747
2.5 | 1.047 | 0.01079 | -0.159 | 97.107
3 | 1.106 | 0.01122 | -0.16 | 98.556
3.5 | 1.164 | 0.0118 | -0.16 | 98.653
4 | 1.22 | 0.0111 | -0.16 | 109.864
4.5 | 1.273 | 0.01212 | -0.16 | 105.108
5 | 1.325 | 0.01126 | -0.161 | 117.702
5.5 | 1.374 | 0.0113 | -0.161 | 121.579
6 | 1.419 | 0.01123 | -0.161 | 126.375
6.5 | 1.46 | 0.01185 | -0.161 | 123.211
7 | 1.495 | 0.01172 | -0.161 | 127.557
7.5 | 1.524 | 0.01162 | -0.162 | 131.191
8 | 1.546 | 0.01366 | -0.162 | 113.221
8.5 | 1.561 | 0.01438 | -0.162 | 108.566
9 | 1.568 | 0.01515 | -0.162 | 103.519
9.5 | 1.563 | 0.01598 | -0.162 | 97.832
10 | 1.546 | 0.01685 | -0.162 | 91.726
10.5 | 1.517 | 0.01785 | -0.162 | 84.987
11 | 1.478 | 0.01895 | -0.162 | 77.953
11.5 | 1.426 | 0.02017 | -0.162 | 70.712
12 | 1.364 | 0.02159 | -0.161 | 63.152
12.5 | 1.29 | 0.02328 | -0.161 | 55.427
13 | 1.205 | 0.02549 | -0.16 | 47.295
13.5 | 1.106 | 0.02933 | -0.157 | 37.715
14 | 0.975 | 0.0417 | -0.149 | 23.383

## 102. Re 8M Mach 0.25 (2)
BIGFOIL.COM POLAR EXPORT
NACA5510
NACA5510 |  |  |  | Cl Max: | 1.1107 | at alpha= | 4.5 | deg
XFOIL ncrit=9 |  |  |  | L/D Max: | 164.699 | at alpha= | 2 | deg
Re: | 8000000 |  |  | Cd Min: | 0.20235 | at alpha= | -18.5 | deg
Mach: | 0.25 |  |  | Cl=0 at alpha= | -5.7676 | deg
|  |  |  | @ Cl=0.1, Cd= | 0.0051542
|  |  |  | @ Cl=0.4, Cd= | 0.0046511
|  |  |  | @ Cl=0.6, Cd= | 0.004589
alpha (deg) | Cl | Cd | Cm | Cl/Cd
-18.5 | -0.488 | 0.20235 | -0.0207 | -2.4117
-18 | -0.4662 | 0.19553 | -0.0259 | -2.3843
-17.5 | -0.4457 | 0.18816 | -0.0311 | -2.3687
-17 | -0.4317 | 0.17836 | -0.0366 | -2.4204
-16.5 | -0.4329 | 0.16447 | -0.0431 | -2.6321
-16 | -0.4687 | 0.1435 | -0.0527 | -3.2662
-15.5 | -0.5021 | 0.12585 | -0.0626 | -3.9897
-15 | -0.5124 | 0.11376 | -0.0707 | -4.5042
-14.5 | -0.558 | 0.09582 | -0.0834 | -5.8234
-14 | -0.876 | 0.02316 | -0.1736 | -37.8238
-13.5 | -0.8384 | 0.0183 | -0.1778 | -45.8142
-13 | -0.8027 | 0.01576 | -0.1757 | -50.9327
-12.5 | -0.7594 | 0.0138 | -0.1736 | -55.029
-12 | -0.714 | 0.01193 | -0.1714 | -59.8491
-11.5 | -0.662 | 0.01073 | -0.1696 | -61.6962
-11 | -0.6063 | 0.00982 | -0.1681 | -61.7413
-10.5 | -0.5498 | 0.00909 | -0.1668 | -60.484
-10 | -0.4926 | 0.00852 | -0.1655 | -57.8169
-9.5 | -0.4345 | 0.00798 | -0.1645 | -54.4486
-9 | -0.3772 | 0.00736 | -0.1635 | -51.25
-8.5 | -0.3192 | 0.00695 | -0.1627 | -45.9281
-8 | -0.2608 | 0.00663 | -0.1619 | -39.3363
-7.5 | -0.2023 | 0.00627 | -0.1613 | -32.2648
-7 | -0.1438 | 0.00597 | -0.1607 | -24.0871
-6.5 | -0.0853 | 0.00576 | -0.1602 | -14.809
-6 | -0.0271 | 0.00551 | -0.1597 | -4.9183
-5.5 | 0.0312 | 0.00534 | -0.1593 | 5.8427
-5 | 0.0893 | 0.00518 | -0.1589 | 17.2394
-4.5 | 0.1473 | 0.00504 | -0.1585 | 29.2262
-4 | 0.2054 | 0.00491 | -0.1582 | 41.833
-3.5 | 0.2631 | 0.00481 | -0.1579 | 54.6985
-3 | 0.3209 | 0.00473 | -0.1576 | 67.8436
-2.5 | 0.3784 | 0.00467 | -0.1573 | 81.0278
-2 | 0.4355 | 0.00462 | -0.157 | 94.2641
-1.5 | 0.4925 | 0.00459 | -0.1566 | 107.2985
-1 | 0.549 | 0.00458 | -0.1562 | 119.869
-0.5 | 0.6056 | 0.00459 | -0.1558 | 131.939
0 | 0.6613 | 0.00464 | -0.1553 | 142.5216
0.5 | 0.7166 | 0.00473 | -0.1546 | 151.5011
1 | 0.771 | 0.00486 | -0.1538 | 158.642
1.5 | 0.8249 | 0.00502 | -0.1529 | 164.3227
2 | 0.8762 | 0.00532 | -0.1514 | 164.6992
2.5 | 0.9252 | 0.00573 | -0.1496 | 161.466
3 | 0.9739 | 0.00615 | -0.1476 | 158.3577
3.5 | 1.02 | 0.0067 | -0.1452 | 152.2388
4 | 1.0662 | 0.00721 | -0.1428 | 147.8779
4.5 | 1.1107 | 0.0077 | -0.14 | 144.2468

## 103. Re 8M Mach 0.50 (1)
BIGFOIL.COM POLAR EXPORT
NACA5510
NACA5510 |  |  |  | Cl Max: | 1.518 | at alpha= | 6.5 | deg
JavaFoil+Calcfoil stall+Eppler ext transition |  |  |  | L/D Max: | 133.659 | at alpha= | 5 | deg
Re: | 8000000 |  |  | Cd Min: | 0.00851 | at alpha= | -3 | deg
Mach: | 0.5 |  |  | Cl=0 at alpha= | -6.0887 | deg
|  |  |  | @ Cl=0.1, Cd= | 0.0098741
|  |  |  | @ Cl=0.4, Cd= | 0.008522
|  |  |  | @ Cl=0.6, Cd= | 0.0091807
alpha (deg) | Cl | Cd | Cm | Cl/Cd
-20 | -0.752 | 0.15372 | -0.091 | -4.891
-19.5 | -0.727 | 0.13897 | -0.094 | -5.231
-19 | -0.703 | 0.12775 | -0.097 | -5.504
-18.5 | -0.672 | 0.13839 | -0.09 | -4.852
-18 | -0.647 | 0.12585 | -0.093 | -5.137
-17.5 | -0.623 | 0.11416 | -0.098 | -5.457
-17 | -0.591 | 0.125 | -0.089 | -4.727
-16.5 | -0.566 | 0.11171 | -0.093 | -5.067
-16 | -0.543 | 0.09947 | -0.1 | -5.458
-15.5 | -0.51 | 0.1088 | -0.088 | -4.69
-15 | -0.486 | 0.09627 | -0.096 | -5.051
-14.5 | -0.463 | 0.08476 | -0.104 | -5.467
-14 | -0.43 | 0.09337 | -0.09 | -4.606
-13.5 | -0.406 | 0.08234 | -0.099 | -4.932
-13 | -0.376 | 0.08677 | -0.088 | -4.329
-12.5 | -0.35 | 0.07764 | -0.095 | -4.512
-12 | -0.322 | 0.07715 | -0.092 | -4.178
-11.5 | -0.295 | 0.07301 | -0.091 | -4.04
-11 | -0.271 | 0.06221 | -0.105 | -4.358
-10.5 | -0.241 | 0.06636 | -0.091 | -3.625
-10 | -0.216 | 0.05652 | -0.105 | -3.823
-9.5 | -0.187 | 0.05892 | -0.094 | -3.166
-9 | -0.159 | 0.0578 | -0.09 | -2.748
-8.5 | -0.133 | 0.05106 | -0.101 | -2.598
-8 | -0.105 | 0.04977 | -0.098 | -2.109
-7.5 | -0.11 | 0.04797 | -0.097 | -2.287
-7 | -0.09 | 0.02913 | -0.134 | -3.079
-6.5 | -0.051 | 0.00971 | -0.171 | -5.21
-6 | 0.011 | 0.01003 | -0.171 | 1.077
-5.5 | 0.076 | 0.01034 | -0.172 | 7.375
-5 | 0.144 | 0.00902 | -0.172 | 15.951
-4.5 | 0.213 | 0.00874 | -0.173 | 24.339
-4 | 0.282 | 0.00863 | -0.173 | 32.688
-3.5 | 0.351 | 0.00855 | -0.173 | 41.09
-3 | 0.421 | 0.00851 | -0.174 | 49.499
-2.5 | 0.491 | 0.00915 | -0.174 | 53.621
-2 | 0.56 | 0.00913 | -0.175 | 61.337
-1.5 | 0.631 | 0.00922 | -0.175 | 68.408
-1 | 0.699 | 0.0093 | -0.176 | 75.178
-0.5 | 0.768 | 0.00952 | -0.176 | 80.681
0 | 0.836 | 0.00973 | -0.176 | 85.94
0.5 | 0.9 | 0.00996 | -0.177 | 90.389
1 | 0.968 | 0.01035 | -0.177 | 93.54
1.5 | 1.035 | 0.00942 | -0.177 | 109.805
2 | 1.102 | 0.00983 | -0.178 | 112.105
2.5 | 1.168 | 0.00972 | -0.178 | 120.171
3 | 1.232 | 0.0103 | -0.178 | 119.622
3.5 | 1.294 | 0.01096 | -0.179 | 118.058
4 | 1.352 | 0.01133 | -0.179 | 119.318
4.5 | 1.406 | 0.01203 | -0.179 | 116.871
5 | 1.454 | 0.01088 | -0.179 | 133.659
5.5 | 1.492 | 0.01318 | -0.179 | 113.262
6 | 1.517 | 0.01411 | -0.179 | 107.511
6.5 | 1.518 | 0.01516 | -0.18 | 100.113
7 | 1.467 | 0.01642 | -0.18 | 89.332
7.5 | 1.253 | 0.0183 | -0.18 | 68.438
8 | 0.931 | 0.01968 | -0.179 | 47.298
8.5 | 0.961 | 0.02079 | -0.179 | 46.229
9 | 0.991 | 0.0219 | -0.179 | 45.268
9.5 | 1.02 | 0.02308 | -0.179 | 44.223
10 | 1.052 | 0.02352 | -0.179 | 44.734
10.5 | 1.083 | 0.02409 | -0.179 | 44.943
11 | 0.947 | 0.06676 | -0.128 | 14.181
11.5 | 1.136 | 0.02785 | -0.178 | 40.794

## 104. Re 8M Mach 0.50 (2)
BIGFOIL.COM POLAR EXPORT
NACA5510
NACA5510 |  |  |  | Cl Max: | 1.6402 | at alpha= | 10 | deg
XFOIL ncrit=9 |  |  |  | L/D Max: | 178.561 | at alpha= | 2 | deg
Re: | 8000000 |  |  | Cd Min: | 0.2453 | at alpha= | -20 | deg
Mach: | 0.5 |  |  | Cl=0 at alpha= | -5.5736 | deg
|  |  |  | @ Cl=0.1, Cd= | 0.0055505
|  |  |  | @ Cl=0.4, Cd= | 0.0048934
|  |  |  | @ Cl=0.6, Cd= | 0.0047718
alpha (deg) | Cl | Cd | Cm | Cl/Cd
-20 | -0.5466 | 0.2453 | -0.0124 | -2.2283
-19.5 | -0.5307 | 0.23811 | -0.0152 | -2.2288
-19 | -0.5052 | 0.22979 | -0.0212 | -2.1985
-18.5 | -0.48 | 0.22063 | -0.0275 | -2.1756
-18 | -0.4555 | 0.21177 | -0.0335 | -2.1509
-17.5 | -0.4297 | 0.20333 | -0.0395 | -2.1133
-17 | -0.4062 | 0.19383 | -0.0459 | -2.0957
-16.5 | -0.3793 | 0.18611 | -0.0519 | -2.038
-16 | -0.3547 | 0.17806 | -0.0576 | -1.992
-15.5 | -0.3317 | 0.16953 | -0.0632 | -1.9566
-15 | -0.311 | 0.16098 | -0.0683 | -1.9319
-14.5 | -0.2948 | 0.15285 | -0.0722 | -1.9287
-14 | -0.2795 | 0.14376 | -0.0772 | -1.9442
-13.5 | -0.2555 | 0.13702 | -0.0818 | -1.8647
-12.5 | -0.2236 | 0.11951 | -0.0926 | -1.871
-12 | -0.2216 | 0.10916 | -0.0982 | -2.03
-11.5 | -0.197 | 0.10208 | -0.104 | -1.9299
-11 | -0.1963 | 0.09139 | -0.1115 | -2.1479
-10.5 | -0.2085 | 0.0797 | -0.1203 | -2.6161
-10 | -0.2176 | 0.06916 | -0.1295 | -3.1463
-9.5 | -0.2205 | 0.05849 | -0.1418 | -3.7699
-9 | -0.2091 | 0.04547 | -0.1649 | -4.5986
-8.5 | -0.2223 | 0.0367 | -0.1749 | -6.0572
-8 | -0.2306 | 0.02448 | -0.1879 | -9.4199
-7.5 | -0.2341 | 0.01402 | -0.1925 | -16.6976
-7 | -0.1978 | 0.00846 | -0.1901 | -23.3806
-6.5 | -0.1312 | 0.00692 | -0.1869 | -18.9595
-6 | -0.0603 | 0.0063 | -0.1844 | -9.5714
-5.5 | 0.0104 | 0.00593 | -0.1823 | 1.7538
-5 | 0.08 | 0.00562 | -0.1806 | 14.2349
-4.5 | 0.1491 | 0.00538 | -0.1793 | 27.7138
-3.5 | 0.2845 | 0.00507 | -0.1771 | 56.1144
-3 | 0.3511 | 0.00496 | -0.1762 | 70.7863
-2.5 | 0.4172 | 0.00487 | -0.1754 | 85.6674
-2 | 0.4828 | 0.00481 | -0.1747 | 100.3742
-1.5 | 0.5472 | 0.00478 | -0.1739 | 114.477
-1 | 0.6113 | 0.00477 | -0.1731 | 128.1551
-0.5 | 0.6753 | 0.00479 | -0.1723 | 140.9812
0 | 0.7385 | 0.00483 | -0.1714 | 152.8986
0.5 | 0.8012 | 0.0049 | -0.1703 | 163.5102
1 | 0.8624 | 0.00504 | -0.1689 | 171.1111
1.5 | 0.9228 | 0.00521 | -0.1673 | 177.1209
2 | 0.9803 | 0.00549 | -0.165 | 178.561
2.5 | 1.0338 | 0.0059 | -0.1619 | 175.2203
3 | 1.0811 | 0.0065 | -0.1574 | 166.3231
3.5 | 1.1263 | 0.00703 | -0.1524 | 160.2134
4 | 1.1609 | 0.00777 | -0.1452 | 149.408
4.5 | 1.1968 | 0.00858 | -0.1383 | 139.4872
6.5 | 1.3727 | 0.01123 | -0.116 | 122.2351
7 | 1.4195 | 0.01213 | -0.1107 | 117.0239
7.5 | 1.4662 | 0.01315 | -0.1052 | 111.4981
8 | 1.5123 | 0.0143 | -0.0995 | 105.7552
8.5 | 1.5558 | 0.01571 | -0.0934 | 99.0325
9 | 1.5972 | 0.0174 | -0.087 | 91.7931
9.5 | 1.6285 | 0.0198 | -0.0795 | 82.2475
10 | 1.6402 | 0.02355 | -0.0708 | 69.6476
10.5 | 1.6272 | 0.02919 | -0.0618 | 55.7451
11 | 1.5988 | 0.03654 | -0.0541 | 43.7548
11.5 | 1.5648 | 0.04538 | -0.049 | 34.4822
12 | 1.5298 | 0.05563 | -0.047 | 27.4996
12.5 | 1.49 | 0.06781 | -0.0485 | 21.9732
13 | 1.4513 | 0.08149 | -0.0531 | 17.8095
13.5 | 1.4154 | 0.09627 | -0.0603 | 14.7024
14 | 1.3837 | 0.11169 | -0.0691 | 12.3888
14.5 | 1.3561 | 0.1275 | -0.0791 | 10.6361
15 | 1.3335 | 0.1431 | -0.0894 | 9.3187

## 105. Re 10M Mach 0.00 (1)
BIGFOIL.COM POLAR EXPORT
NACA5510
NACA5510 |  |  |  | Cl Max: | 1.6 | at alpha= | 10.5 | deg
JavaFoil+Calcfoil stall+Eppler ext transition |  |  |  | L/D Max: | 132.078 | at alpha= | 8 | deg
Re: | 10000000 |  |  | Cd Min: | 0.00869 | at alpha= | -9.5 | deg
Mach: | 0 |  |  | Cl=0 at alpha= | -6.0877 | deg
|  |  |  | @ Cl=0.1, Cd= | 0.0096803
|  |  |  | @ Cl=0.4, Cd= | 0.0092373
|  |  |  | @ Cl=0.6, Cd= | 0.010375
alpha (deg) | Cl | Cd | Cm | Cl/Cd
-20 | -0.403 | 0.16327 | -0.072 | -2.468
-19.5 | -0.415 | 0.15612 | -0.073 | -2.655
-19 | -0.426 | 0.14866 | -0.073 | -2.865
-18.5 | -0.437 | 0.14161 | -0.074 | -3.084
-18 | -0.447 | 0.13522 | -0.074 | -3.304
-17.5 | -0.456 | 0.12808 | -0.075 | -3.561
-17 | -0.464 | 0.12171 | -0.076 | -3.815
-16.5 | -0.471 | 0.11494 | -0.078 | -4.102
-16 | -0.477 | 0.10854 | -0.079 | -4.393
-15.5 | -0.481 | 0.1019 | -0.081 | -4.717
-15 | -0.482 | 0.09569 | -0.083 | -5.04
-14.5 | -0.482 | 0.08949 | -0.085 | -5.383
-14 | -0.479 | 0.08357 | -0.087 | -5.726
-13.5 | -0.473 | 0.07669 | -0.09 | -6.17
-13 | -0.464 | 0.0704 | -0.093 | -6.594
-12.5 | -0.452 | 0.06401 | -0.097 | -7.054
-12 | -0.437 | 0.05694 | -0.101 | -7.666
-11.5 | -0.419 | 0.04945 | -0.106 | -8.474
-11 | -0.401 | 0.03992 | -0.113 | -10.039
-10.5 | -0.382 | 0.02867 | -0.122 | -13.335
-10 | -0.369 | 0.01513 | -0.134 | -24.37
-9.5 | -0.352 | 0.00869 | -0.145 | -40.491
-9 | -0.308 | 0.00925 | -0.146 | -33.304
-8.5 | -0.261 | 0.00935 | -0.146 | -27.884
-8 | -0.211 | 0.00982 | -0.147 | -21.44
-7.5 | -0.158 | 0.00958 | -0.147 | -16.498
-7 | -0.103 | 0.00928 | -0.148 | -11.15
-6.5 | -0.047 | 0.00908 | -0.148 | -5.224
-6 | 0.01 | 0.00891 | -0.148 | 1.101
-5.5 | 0.068 | 0.00974 | -0.149 | 6.982
-5 | 0.127 | 0.00963 | -0.149 | 13.172
-4.5 | 0.186 | 0.0095 | -0.149 | 19.603
-4 | 0.246 | 0.00932 | -0.15 | 26.379
-3.5 | 0.306 | 0.00926 | -0.15 | 33.028
-3 | 0.366 | 0.00926 | -0.151 | 39.502
-2.5 | 0.426 | 0.00922 | -0.151 | 46.138
-2 | 0.485 | 0.01042 | -0.151 | 46.601
-1.5 | 0.546 | 0.01033 | -0.152 | 52.872
-1 | 0.606 | 0.01038 | -0.152 | 58.32
-0.5 | 0.665 | 0.01053 | -0.152 | 63.165
0 | 0.724 | 0.01078 | -0.153 | 67.184
0.5 | 0.781 | 0.00954 | -0.153 | 81.873
1 | 0.84 | 0.00969 | -0.153 | 86.677
1.5 | 0.898 | 0.00987 | -0.154 | 90.973
2 | 0.957 | 0.01014 | -0.154 | 94.298
2.5 | 1.015 | 0.01043 | -0.154 | 97.245
3 | 1.072 | 0.01083 | -0.155 | 99
3.5 | 1.128 | 0.01133 | -0.155 | 99.566
4 | 1.183 | 0.01204 | -0.155 | 98.206
4.5 | 1.236 | 0.01313 | -0.155 | 94.12
5 | 1.287 | 0.01237 | -0.156 | 104.058
5.5 | 1.336 | 0.01098 | -0.156 | 121.755
6 | 1.383 | 0.01156 | -0.156 | 119.655
6.5 | 1.427 | 0.01134 | -0.156 | 125.843
7 | 1.466 | 0.01191 | -0.156 | 123.02
7.5 | 1.501 | 0.01179 | -0.157 | 127.296
8 | 1.532 | 0.0116 | -0.157 | 132.078
8.5 | 1.558 | 0.01215 | -0.157 | 128.163
9 | 1.579 | 0.01202 | -0.157 | 131.331
9.5 | 1.593 | 0.01401 | -0.157 | 113.691
10 | 1.599 | 0.01467 | -0.157 | 109.021
10.5 | 1.6 | 0.01541 | -0.157 | 103.789
11 | 1.594 | 0.01616 | -0.157 | 98.656
11.5 | 1.582 | 0.01696 | -0.157 | 93.253
12 | 1.564 | 0.01787 | -0.157 | 87.51
12.5 | 1.54 | 0.01882 | -0.157 | 81.86
13 | 1.512 | 0.01986 | -0.157 | 76.127
13.5 | 1.478 | 0.021 | -0.157 | 70.412
14 | 1.441 | 0.0223 | -0.156 | 64.621
14.5 | 1.399 | 0.02375 | -0.156 | 58.91
15 | 1.354 | 0.02552 | -0.155 | 53.068
15.5 | 1.306 | 0.02774 | -0.154 | 47.079

## 106. Re 10M Mach 0.00 (2)
BIGFOIL.COM POLAR EXPORT
NACA5510
NACA5510 |  |  |  | Cl Max: | 1.127 | at alpha= | 5 | deg
XFOIL ncrit=9 |  |  |  | L/D Max: | 157.352 | at alpha= | 1.5 | deg
Re: | 10000000 |  |  | Cd Min: | 0.21342 | at alpha= | -20 | deg
Mach: | 0 |  |  | Cl=0 at alpha= | -5.8087 | deg
|  |  |  | @ Cl=0.1, Cd= | 0.0049282
|  |  |  | @ Cl=0.4, Cd= | 0.0045162
|  |  |  | @ Cl=0.6, Cd= | 0.0045458
alpha (deg) | Cl | Cd | Cm | Cl/Cd
-20 | -0.5333 | 0.21342 | -0.0115 | -2.4988
-19.5 | -0.5809 | 0.18547 | -0.0204 | -3.132
-19 | -0.5946 | 0.17252 | -0.026 | -3.4466
-18 | -1.2751 | 0.02295 | -0.1465 | -55.5599
-17.5 | -1.2331 | 0.01984 | -0.1504 | -62.1522
-17 | -1.1785 | 0.01786 | -0.154 | -65.9854
-16.5 | -1.1237 | 0.01618 | -0.1569 | -69.4499
-15.5 | -1.0156 | 0.01389 | -0.16 | -73.1174
-15 | -0.9679 | 0.01299 | -0.1597 | -74.5112
-14.5 | -0.9204 | 0.01226 | -0.159 | -75.0734
-14 | -0.8716 | 0.01158 | -0.1584 | -75.2677
-13.5 | -0.8233 | 0.01083 | -0.1577 | -76.0203
-13 | -0.7741 | 0.0101 | -0.1571 | -76.6436
-12.5 | -0.7238 | 0.00942 | -0.1565 | -76.8365
-12 | -0.6729 | 0.00885 | -0.156 | -76.0339
-11.5 | -0.6202 | 0.00838 | -0.1557 | -74.0095
-11 | -0.5671 | 0.00797 | -0.1554 | -71.1543
-10 | -0.4598 | 0.00724 | -0.1549 | -63.5083
-9.5 | -0.4061 | 0.00684 | -0.1546 | -59.3713
-9 | -0.352 | 0.00652 | -0.1544 | -53.9877
-8.5 | -0.2972 | 0.00628 | -0.1542 | -47.3248
-8 | -0.2421 | 0.00602 | -0.1541 | -40.2159
-7.5 | -0.1871 | 0.00575 | -0.1539 | -32.5391
-7 | -0.1318 | 0.00557 | -0.1538 | -23.6625
-6.5 | -0.0766 | 0.00538 | -0.1536 | -14.2379
-6 | -0.0212 | 0.00522 | -0.1535 | -4.0613
-5.5 | 0.0342 | 0.00506 | -0.1533 | 6.7589
-5 | 0.0899 | 0.00495 | -0.1532 | 18.1616
-4.5 | 0.1455 | 0.00483 | -0.1531 | 30.1242
-4 | 0.2009 | 0.00473 | -0.1529 | 42.4736
-3.5 | 0.2565 | 0.00465 | -0.1528 | 55.1613
-3 | 0.3119 | 0.00458 | -0.1526 | 68.1004
-2.5 | 0.3672 | 0.00454 | -0.1524 | 80.8811
-2 | 0.4222 | 0.0045 | -0.1522 | 93.8222
-1.5 | 0.4769 | 0.00449 | -0.1519 | 106.2138
-1 | 0.5318 | 0.00448 | -0.1516 | 118.7054
-0.5 | 0.5859 | 0.00453 | -0.1512 | 129.3377
0 | 0.6396 | 0.00459 | -0.1507 | 139.3464
0.5 | 0.693 | 0.00468 | -0.1502 | 148.0769
1 | 0.7453 | 0.00483 | -0.1494 | 154.3064
1.5 | 0.7962 | 0.00506 | -0.1484 | 157.3518
2 | 0.8454 | 0.0054 | -0.1471 | 156.5556
2.5 | 0.8934 | 0.00581 | -0.1456 | 153.7694
3 | 0.9417 | 0.00618 | -0.1441 | 152.3786
3.5 | 0.9884 | 0.00665 | -0.1424 | 148.6316
4 | 1.0352 | 0.00708 | -0.1407 | 146.2147
4.5 | 1.0816 | 0.00752 | -0.1389 | 143.8298
5 | 1.127 | 0.00784 | -0.137 | 143.75

## 107. Re 10M Mach 0.10 (1)
BIGFOIL.COM POLAR EXPORT
NACA5510
NACA5510 |  |  |  | Cl Max: | 1.594 | at alpha= | 10 | deg
JavaFoil+Calcfoil stall+Eppler ext transition |  |  |  | L/D Max: | 134.761 | at alpha= | 8.5 | deg
Re: | 10000000 |  |  | Cd Min: | 0.00894 | at alpha= | -9 | deg
Mach: | 0.1 |  |  | Cl=0 at alpha= | -6.0862 | deg
|  |  |  | @ Cl=0.1, Cd= | 0.0097247
|  |  |  | @ Cl=0.4, Cd= | 0.0093267
|  |  |  | @ Cl=0.6, Cd= | 0.010433
alpha (deg) | Cl | Cd | Cm | Cl/Cd
-19.5 | -0.372 | 0.15884 | -0.072 | -2.34
-19 | -0.385 | 0.15178 | -0.072 | -2.538
-18.5 | -0.398 | 0.14458 | -0.073 | -2.755
-18 | -0.411 | 0.13791 | -0.074 | -2.98
-17.5 | -0.423 | 0.13104 | -0.074 | -3.227
-17 | -0.434 | 0.12388 | -0.075 | -3.502
-16.5 | -0.444 | 0.11735 | -0.077 | -3.78
-16 | -0.452 | 0.11102 | -0.078 | -4.069
-15.5 | -0.458 | 0.10449 | -0.079 | -4.384
-15 | -0.462 | 0.09804 | -0.081 | -4.717
-14.5 | -0.464 | 0.09184 | -0.083 | -5.057
-14 | -0.464 | 0.08564 | -0.085 | -5.414
-13.5 | -0.46 | 0.0791 | -0.088 | -5.82
-13 | -0.453 | 0.07298 | -0.091 | -6.212
-12.5 | -0.443 | 0.06615 | -0.095 | -6.693
-12 | -0.429 | 0.05928 | -0.1 | -7.238
-11.5 | -0.413 | 0.05174 | -0.105 | -7.981
-11 | -0.394 | 0.04353 | -0.111 | -9.058
-10.5 | -0.376 | 0.0327 | -0.119 | -11.489
-10 | -0.358 | 0.02022 | -0.13 | -17.711
-9.5 | -0.351 | 0.00917 | -0.146 | -38.287
-9 | -0.308 | 0.00894 | -0.146 | -34.458
-8.5 | -0.261 | 0.00946 | -0.147 | -27.599
-8 | -0.211 | 0.00916 | -0.147 | -23.03
-7.5 | -0.158 | 0.00964 | -0.148 | -16.433
-7 | -0.104 | 0.00928 | -0.148 | -11.188
-6.5 | -0.048 | 0.00914 | -0.149 | -5.209
-6 | 0.01 | 0.00897 | -0.149 | 1.098
-5.5 | 0.068 | 0.00981 | -0.149 | 6.966
-5 | 0.128 | 0.00965 | -0.15 | 13.212
-4.5 | 0.187 | 0.00956 | -0.15 | 19.567
-4 | 0.247 | 0.00934 | -0.151 | 26.467
-3.5 | 0.307 | 0.00932 | -0.151 | 32.971
-3 | 0.367 | 0.00937 | -0.151 | 39.212
-2.5 | 0.428 | 0.00929 | -0.152 | 46.017
-2 | 0.488 | 0.01046 | -0.152 | 46.66
-1.5 | 0.549 | 0.01045 | -0.152 | 52.515
-1 | 0.609 | 0.01043 | -0.153 | 58.36
-0.5 | 0.668 | 0.01058 | -0.153 | 63.188
0 | 0.728 | 0.01083 | -0.153 | 67.219
0.5 | 0.785 | 0.00957 | -0.154 | 81.979
1 | 0.844 | 0.00973 | -0.154 | 86.719
1.5 | 0.903 | 0.00993 | -0.154 | 90.885
2 | 0.961 | 0.01018 | -0.155 | 94.421
2.5 | 1.02 | 0.01049 | -0.155 | 97.213
3 | 1.077 | 0.01089 | -0.155 | 98.909
3.5 | 1.133 | 0.01141 | -0.156 | 99.336
4 | 1.189 | 0.01214 | -0.156 | 97.901
4.5 | 1.242 | 0.01326 | -0.156 | 93.7
5 | 1.293 | 0.01247 | -0.156 | 103.711
5.5 | 1.342 | 0.01107 | -0.157 | 121.22
6 | 1.389 | 0.01169 | -0.157 | 118.844
6.5 | 1.432 | 0.01147 | -0.157 | 124.884
7 | 1.471 | 0.01205 | -0.157 | 122.032
7.5 | 1.505 | 0.0119 | -0.157 | 126.485
8 | 1.535 | 0.01173 | -0.158 | 130.884
8.5 | 1.56 | 0.01157 | -0.158 | 134.761
9 | 1.579 | 0.01218 | -0.158 | 129.677
9.5 | 1.591 | 0.0142 | -0.158 | 112.052
10 | 1.594 | 0.01532 | -0.158 | 104.021
10.5 | 1.592 | 0.01562 | -0.158 | 101.923
11 | 1.582 | 0.01639 | -0.158 | 96.534
11.5 | 1.566 | 0.01728 | -0.158 | 90.652
12 | 1.544 | 0.0182 | -0.158 | 84.824
12.5 | 1.515 | 0.01924 | -0.158 | 78.743
13 | 1.481 | 0.02031 | -0.157 | 72.934
13.5 | 1.442 | 0.02159 | -0.157 | 66.764
14 | 1.398 | 0.02295 | -0.157 | 60.931
14.5 | 1.35 | 0.02471 | -0.156 | 54.629
15 | 1.299 | 0.02665 | -0.155 | 48.741

## 108. Re 10M Mach 0.10 (2)
BIGFOIL.COM POLAR EXPORT
NACA5510
NACA5510 |  |  |  | Cl Max: | 1.1323 | at alpha= | 5 | deg
XFOIL ncrit=9 |  |  |  | L/D Max: | 158.182 | at alpha= | 1.5 | deg
Re: | 10000000 |  |  | Cd Min: | 0.17998 | at alpha= | -19 | deg
Mach: | 0.1 |  |  | Cl=0 at alpha= | -5.8023 | deg
|  |  |  | @ Cl=0.1, Cd= | 0.0049381
|  |  |  | @ Cl=0.4, Cd= | 0.0045232
|  |  |  | @ Cl=0.6, Cd= | 0.0045444
alpha (deg) | Cl | Cd | Cm | Cl/Cd
-19 | -0.5711 | 0.17998 | -0.0236 | -3.1731
-18.5 | -0.5909 | 0.16325 | -0.0327 | -3.6196
-18 | -0.5862 | 0.15369 | -0.0389 | -3.8142
-17.5 | -1.2361 | 0.02435 | -0.1492 | -50.7639
-17 | -1.1913 | 0.02064 | -0.1547 | -57.718
-16.5 | -1.1395 | 0.01798 | -0.1585 | -63.376
-16 | -1.0802 | 0.01613 | -0.162 | -66.9684
-15.5 | -1.025 | 0.01477 | -0.1636 | -69.3974
-15 | -0.9774 | 0.01369 | -0.1631 | -71.3952
-14.5 | -0.93 | 0.01281 | -0.1622 | -72.5995
-14 | -0.8813 | 0.01203 | -0.1613 | -73.2585
-13.5 | -0.8317 | 0.01133 | -0.1604 | -73.4069
-13 | -0.7821 | 0.01053 | -0.1596 | -74.2735
-12.5 | -0.7316 | 0.00976 | -0.1588 | -74.959
-12 | -0.6805 | 0.0091 | -0.1581 | -74.7802
-11.5 | -0.6273 | 0.00857 | -0.1576 | -73.1972
-11 | -0.5737 | 0.00811 | -0.1572 | -70.7398
-10.5 | -0.5199 | 0.00773 | -0.1567 | -67.2574
-10 | -0.4649 | 0.00739 | -0.1564 | -62.9093
-9.5 | -0.4107 | 0.00694 | -0.156 | -59.1787
-9 | -0.356 | 0.00659 | -0.1557 | -54.0212
-8.5 | -0.3008 | 0.00632 | -0.1554 | -47.5949
-8 | -0.245 | 0.00608 | -0.1552 | -40.2961
-7.5 | -0.1894 | 0.00579 | -0.155 | -32.7116
-7 | -0.1337 | 0.00559 | -0.1548 | -23.9177
-6.5 | -0.0779 | 0.00541 | -0.1546 | -14.3993
-6 | -0.0221 | 0.00523 | -0.1544 | -4.2256
-5.5 | 0.0338 | 0.00508 | -0.1542 | 6.6535
-5 | 0.0898 | 0.00496 | -0.1541 | 18.1048
-4.5 | 0.1457 | 0.00484 | -0.1539 | 30.1033
-4 | 0.2016 | 0.00474 | -0.1537 | 42.5316
-3.5 | 0.2576 | 0.00465 | -0.1536 | 55.3978
-3 | 0.3133 | 0.00459 | -0.1534 | 68.2571
-2.5 | 0.3689 | 0.00454 | -0.1532 | 81.2555
-2 | 0.4243 | 0.00451 | -0.1529 | 94.0798
-1.5 | 0.4793 | 0.00449 | -0.1526 | 106.7483
-1 | 0.5345 | 0.00449 | -0.1523 | 119.0423
-0.5 | 0.5889 | 0.00453 | -0.1519 | 130
0 | 0.6429 | 0.0046 | -0.1514 | 139.7609
0.5 | 0.6967 | 0.00468 | -0.1509 | 148.8675
1 | 0.7492 | 0.00483 | -0.1501 | 155.1139
1.5 | 0.8004 | 0.00506 | -0.1491 | 158.1818
2 | 0.8499 | 0.00539 | -0.1477 | 157.6809
2.5 | 0.8981 | 0.00581 | -0.1462 | 154.5783
3 | 0.9466 | 0.00619 | -0.1447 | 152.9241
3.5 | 0.9934 | 0.00667 | -0.1428 | 148.9355
4 | 1.0402 | 0.00711 | -0.1411 | 146.301
4.5 | 1.0867 | 0.00756 | -0.1392 | 143.7434
5 | 1.1323 | 0.00788 | -0.1372 | 143.6929

## 109. Re 10M Mach 0.25 (1)
BIGFOIL.COM POLAR EXPORT
NACA5510
NACA5510 |  |  |  | Cl Max: | 1.569 | at alpha= | 9 | deg
JavaFoil+Calcfoil stall+Eppler ext transition |  |  |  | L/D Max: | 131.71 | at alpha= | 8 | deg
Re: | 10000000 |  |  | Cd Min: | 0.00904 | at alpha= | -5.5 | deg
Mach: | 0.25 |  |  | Cl=0 at alpha= | -6.0847 | deg
|  |  |  | @ Cl=0.1, Cd= | 0.0094482
|  |  |  | @ Cl=0.4, Cd= | 0.009504
|  |  |  | @ Cl=0.6, Cd= | 0.010707
alpha (deg) | Cl | Cd | Cm | Cl/Cd
-17.5 | -0.066 | 0.14038 | -0.073 | -0.467
-17 | -0.103 | 0.13762 | -0.072 | -0.747
-16.5 | -0.173 | 0.13167 | -0.072 | -1.315
-16 | -0.218 | 0.12303 | -0.073 | -1.773
-15.5 | -0.256 | 0.11605 | -0.074 | -2.204
-15 | -0.288 | 0.10947 | -0.074 | -2.633
-14.5 | -0.316 | 0.10313 | -0.075 | -3.064
-14 | -0.339 | 0.09708 | -0.076 | -3.49
-13.5 | -0.357 | 0.09104 | -0.078 | -3.918
-13 | -0.368 | 0.08454 | -0.081 | -4.358
-12.5 | -0.373 | 0.07789 | -0.084 | -4.794
-12 | -0.373 | 0.07178 | -0.088 | -5.195
-11.5 | -0.368 | 0.06502 | -0.093 | -5.653
-11 | -0.357 | 0.05801 | -0.098 | -6.157
-10.5 | -0.342 | 0.05026 | -0.105 | -6.811
-10 | -0.326 | 0.03828 | -0.116 | -8.526
-9.5 | -0.306 | 0.02708 | -0.126 | -11.305
-9 | -0.302 | 0.00959 | -0.148 | -31.503
-8.5 | -0.232 | 0.02367 | -0.128 | -9.82
-8 | -0.213 | 0.0096 | -0.151 | -22.164
-7.5 | -0.161 | 0.00926 | -0.152 | -17.353
-7 | -0.106 | 0.0097 | -0.152 | -10.897
-6.5 | -0.049 | 0.0094 | -0.153 | -5.17
-6 | 0.01 | 0.00921 | -0.153 | 1.094
-5.5 | 0.07 | 0.00904 | -0.154 | 7.743
-5 | 0.131 | 0.00987 | -0.154 | 13.239
-4.5 | 0.192 | 0.0098 | -0.154 | 19.597
-4 | 0.254 | 0.00955 | -0.155 | 26.555
-3.5 | 0.316 | 0.0095 | -0.155 | 33.215
-3 | 0.377 | 0.00953 | -0.156 | 39.613
-2.5 | 0.439 | 0.00946 | -0.156 | 46.462
-2 | 0.501 | 0.0107 | -0.156 | 46.84
-1.5 | 0.564 | 0.01063 | -0.157 | 53.054
-1 | 0.625 | 0.01076 | -0.157 | 58.117
-0.5 | 0.687 | 0.00951 | -0.157 | 72.233
0 | 0.748 | 0.00959 | -0.158 | 77.997
0.5 | 0.806 | 0.00972 | -0.158 | 82.902
1 | 0.867 | 0.00997 | -0.158 | 86.908
1.5 | 0.927 | 0.0102 | -0.159 | 90.887
2 | 0.988 | 0.01048 | -0.159 | 94.228
2.5 | 1.047 | 0.01086 | -0.159 | 96.413
3 | 1.106 | 0.01131 | -0.16 | 97.789
3.5 | 1.164 | 0.01193 | -0.16 | 97.568
4 | 1.22 | 0.01279 | -0.16 | 95.374
4.5 | 1.274 | 0.01234 | -0.16 | 103.184
5 | 1.325 | 0.01231 | -0.161 | 107.658
5.5 | 1.374 | 0.01092 | -0.161 | 125.876
6 | 1.419 | 0.01151 | -0.161 | 123.298
6.5 | 1.461 | 0.01138 | -0.161 | 128.346
7 | 1.496 | 0.012 | -0.161 | 124.625
7.5 | 1.525 | 0.01186 | -0.162 | 128.522
8 | 1.547 | 0.01175 | -0.162 | 131.71
8.5 | 1.562 | 0.01382 | -0.162 | 113.052
9 | 1.569 | 0.01455 | -0.162 | 107.823
9.5 | 1.564 | 0.01535 | -0.162 | 101.949
10 | 1.547 | 0.01619 | -0.162 | 95.541
10.5 | 1.519 | 0.01714 | -0.162 | 88.63
11 | 1.479 | 0.01822 | -0.162 | 81.194
11.5 | 1.428 | 0.01936 | -0.162 | 73.756
12 | 1.366 | 0.02069 | -0.161 | 66.005
12.5 | 1.293 | 0.02222 | -0.161 | 58.171
13 | 1.208 | 0.02433 | -0.16 | 49.66
13.5 | 1.113 | 0.02733 | -0.159 | 40.721
14 | 0.997 | 0.0343 | -0.154 | 29.081

## 110. Re 10M Mach 0.25 (2)
BIGFOIL.COM POLAR EXPORT
NACA5510
NACA5510 |  |  |  | Cl Max: | 1.1604 | at alpha= | 5 | deg
XFOIL ncrit=9 |  |  |  | L/D Max: | 162.866 | at alpha= | 1.5 | deg
Re: | 10000000 |  |  | Cd Min: | 0.0081 | at alpha= | 5 | deg
Mach: | 0.25 |  |  | Cl=0 at alpha= | -99 | deg
|  |  |  | @ Cl=0.1, Cd= | 0.00462
|  |  |  | @ Cl=0.4, Cd= | 0.00462
|  |  |  | @ Cl=0.6, Cd= | 0.00462
alpha (deg) | Cl | Cd | Cm | Cl/Cd
0 | 0.6613 | 0.00462 | -0.1553 | 143.1385
0.5 | 0.7168 | 0.0047 | -0.1547 | 152.5106
1 | 0.7708 | 0.00486 | -0.1538 | 158.6008
1.5 | 0.8241 | 0.00506 | -0.1528 | 162.8656
2 | 0.8748 | 0.0054 | -0.1512 | 162
2.5 | 0.924 | 0.00583 | -0.1494 | 158.4906
3 | 0.9731 | 0.00625 | -0.1475 | 155.696
3.5 | 1.0202 | 0.00677 | -0.1453 | 150.6942
4.5 | 1.1139 | 0.00776 | -0.1406 | 143.5438
5 | 1.1604 | 0.0081 | -0.1382 | 143.2593

## 111. Re 10M Mach 0.50 (1)
BIGFOIL.COM POLAR EXPORT
NACA5510
NACA5510 |  |  |  | Cl Max: | 1.519 | at alpha= | 6.5 | deg
JavaFoil+Calcfoil stall+Eppler ext transition |  |  |  | L/D Max: | 133.034 | at alpha= | 5.5 | deg
Re: | 10000000 |  |  | Cd Min: | 0.00848 | at alpha= | -3.5 | deg
Mach: | 0.5 |  |  | Cl=0 at alpha= | -6.0887 | deg
|  |  |  | @ Cl=0.1, Cd= | 0.010153
|  |  |  | @ Cl=0.4, Cd= | 0.008907
|  |  |  | @ Cl=0.6, Cd= | 0.009142
alpha (deg) | Cl | Cd | Cm | Cl/Cd
-20 | -0.752 | 0.14972 | -0.091 | -5.023
-19.5 | -0.729 | 0.13537 | -0.096 | -5.383
-19 | -0.707 | 0.12182 | -0.102 | -5.802
-18.5 | -0.672 | 0.13722 | -0.091 | -4.896
-18 | -0.648 | 0.1224 | -0.096 | -5.295
-17.5 | -0.626 | 0.1089 | -0.102 | -5.749
-17 | -0.592 | 0.12113 | -0.09 | -4.884
-16.5 | -0.568 | 0.10799 | -0.097 | -5.259
-16 | -0.546 | 0.09402 | -0.105 | -5.812
-15.5 | -0.511 | 0.1069 | -0.09 | -4.779
-15 | -0.488 | 0.09266 | -0.1 | -5.27
-14.5 | -0.466 | 0.08026 | -0.109 | -5.808
-14 | -0.431 | 0.0911 | -0.092 | -4.729
-13.5 | -0.408 | 0.07898 | -0.103 | -5.165
-13 | -0.376 | 0.08489 | -0.091 | -4.433
-12.5 | -0.352 | 0.07491 | -0.1 | -4.695
-12 | -0.323 | 0.07543 | -0.095 | -4.282
-11.5 | -0.296 | 0.07099 | -0.095 | -4.166
-11 | -0.272 | 0.0596 | -0.109 | -4.572
-10.5 | -0.241 | 0.06474 | -0.095 | -3.725
-10 | -0.217 | 0.05387 | -0.11 | -4.034
-9.5 | -0.187 | 0.05731 | -0.098 | -3.265
-9 | -0.159 | 0.05657 | -0.094 | -2.814
-8.5 | -0.133 | 0.04881 | -0.106 | -2.734
-8 | -0.105 | 0.04848 | -0.102 | -2.172
-7.5 | -0.11 | 0.04666 | -0.101 | -2.359
-7 | -0.091 | 0.02521 | -0.14 | -3.617
-6.5 | -0.051 | 0.00951 | -0.171 | -5.319
-6 | 0.011 | 0.0099 | -0.171 | 1.091
-5.5 | 0.076 | 0.01022 | -0.172 | 7.465
-5 | 0.144 | 0.01003 | -0.172 | 14.349
-4.5 | 0.213 | 0.00979 | -0.173 | 21.708
-4 | 0.282 | 0.00853 | -0.173 | 33.062
-3.5 | 0.351 | 0.00848 | -0.173 | 41.458
-3 | 0.421 | 0.00909 | -0.174 | 46.316
-2.5 | 0.491 | 0.00908 | -0.174 | 54.038
-2 | 0.56 | 0.00908 | -0.175 | 61.642
-1.5 | 0.631 | 0.00919 | -0.175 | 68.611
-1 | 0.699 | 0.00928 | -0.176 | 75.354
-0.5 | 0.768 | 0.0095 | -0.176 | 80.776
0 | 0.836 | 0.00972 | -0.176 | 86.018
0.5 | 0.9 | 0.00995 | -0.177 | 90.475
1 | 0.968 | 0.01034 | -0.177 | 93.577
1.5 | 1.035 | 0.01081 | -0.177 | 95.722
2 | 1.102 | 0.01052 | -0.178 | 104.755
2.5 | 1.168 | 0.01103 | -0.178 | 105.902
3 | 1.232 | 0.01098 | -0.178 | 112.216
3.5 | 1.294 | 0.01112 | -0.179 | 116.37
4 | 1.353 | 0.01158 | -0.179 | 116.813
4.5 | 1.407 | 0.01263 | -0.179 | 111.36
5 | 1.455 | 0.01251 | -0.179 | 116.321
5.5 | 1.493 | 0.01122 | -0.179 | 133.034
6 | 1.518 | 0.01358 | -0.18 | 111.787
6.5 | 1.519 | 0.01457 | -0.18 | 104.234
7 | 1.468 | 0.01577 | -0.18 | 93.073
7.5 | 1.254 | 0.01757 | -0.18 | 71.358
8 | 0.932 | 0.01889 | -0.18 | 49.332
8.5 | 0.962 | 0.01996 | -0.18 | 48.213
9 | 0.993 | 0.02104 | -0.179 | 47.178
9.5 | 1.022 | 0.02208 | -0.179 | 46.311
10 | 1.054 | 0.02248 | -0.179 | 46.886
10.5 | 1.084 | 0.02309 | -0.179 | 46.967
11 | 1.1 | 0.02739 | -0.177 | 40.143
11.5 | 1.139 | 0.02645 | -0.178 | 43.064

## 112. Re 10M Mach 0.50 (2)
BIGFOIL.COM POLAR EXPORT
NACA5510
NACA5510 |  |  |  | Cl Max: | 1.2021 | at alpha= | 4.5 | deg
XFOIL ncrit=9 |  |  |  | L/D Max: | 177.822 | at alpha= | 2 | deg
Re: | 10000000 |  |  | Cd Min: | 0.24325 | at alpha= | -20 | deg
Mach: | 0.5 |  |  | Cl=0 at alpha= | -5.5715 | deg
|  |  |  | @ Cl=0.1, Cd= | 0.0053558
|  |  |  | @ Cl=0.4, Cd= | 0.0047647
|  |  |  | @ Cl=0.6, Cd= | 0.00468
alpha (deg) | Cl | Cd | Cm | Cl/Cd
-20 | -0.5509 | 0.24325 | -0.0119 | -2.2647
-19.5 | -0.5246 | 0.23583 | -0.0179 | -2.2245
-19 | -0.4978 | 0.22795 | -0.0241 | -2.1838
-18.5 | -0.4725 | 0.21962 | -0.0301 | -2.1514
-18 | -0.448 | 0.21067 | -0.0361 | -2.1265
-17.5 | -0.4243 | 0.20112 | -0.0424 | -2.1097
-17 | -0.4014 | 0.19152 | -0.0487 | -2.0959
-16.5 | -0.3748 | 0.1841 | -0.0544 | -2.0359
-16 | -0.3505 | 0.17626 | -0.0599 | -1.9885
-15.5 | -0.3275 | 0.16782 | -0.0656 | -1.9515
-15 | -0.3105 | 0.15976 | -0.0694 | -1.9435
-14.5 | -0.2954 | 0.15093 | -0.0739 | -1.9572
-14 | -0.2816 | 0.14159 | -0.0791 | -1.9888
-13.5 | -0.2567 | 0.13517 | -0.0835 | -1.8991
-13 | -0.2392 | 0.12652 | -0.0891 | -1.8906
-12.5 | -0.2303 | 0.11734 | -0.094 | -1.9627
-12 | -0.2307 | 0.10569 | -0.1016 | -2.1828
-11.5 | -0.2085 | 0.09885 | -0.1068 | -2.1093
-11 | -0.2191 | 0.08746 | -0.1144 | -2.5051
-10.5 | -0.2303 | 0.07678 | -0.1225 | -2.9995
-10 | -0.2321 | 0.0677 | -0.1303 | -3.4284
-9.5 | -0.2391 | 0.05616 | -0.1447 | -4.2575
-9 | -0.2343 | 0.04329 | -0.1673 | -5.4123
-8.5 | -0.2412 | 0.03389 | -0.1794 | -7.1171
-8 | -0.2478 | 0.02188 | -0.1902 | -11.3254
-7.5 | -0.2449 | 0.01246 | -0.1932 | -19.6549
-7 | -0.2016 | 0.00779 | -0.19 | -25.8793
-6.5 | -0.1324 | 0.0066 | -0.1869 | -20.0606
-5.5 | 0.0102 | 0.00569 | -0.1824 | 1.7926
-5 | 0.0803 | 0.00541 | -0.1808 | 14.8429
-4.5 | 0.1494 | 0.00522 | -0.1794 | 28.6207
-4 | 0.2178 | 0.00506 | -0.1783 | 43.0435
-3.5 | 0.2852 | 0.00493 | -0.1773 | 57.8499
-3 | 0.3519 | 0.00483 | -0.1764 | 72.8571
-2.5 | 0.4182 | 0.00474 | -0.1757 | 88.2278
-2 | 0.4835 | 0.0047 | -0.1749 | 102.8723
-1.5 | 0.5483 | 0.00468 | -0.1742 | 117.1581
-1 | 0.6127 | 0.00468 | -0.1734 | 130.9188
-0.5 | 0.6764 | 0.00471 | -0.1726 | 143.6093
0 | 0.7397 | 0.00476 | -0.1717 | 155.3992
0.5 | 0.8022 | 0.00485 | -0.1706 | 165.4021
1 | 0.8634 | 0.005 | -0.1692 | 172.68
1.5 | 0.9233 | 0.0052 | -0.1675 | 177.5577
2 | 0.9798 | 0.00551 | -0.165 | 177.8221
2.5 | 1.0324 | 0.00597 | -0.1617 | 172.9313
3 | 1.0818 | 0.00651 | -0.1576 | 166.1751
3.5 | 1.127 | 0.0071 | -0.1526 | 158.7324
4 | 1.163 | 0.00778 | -0.1456 | 149.4859
4.5 | 1.2021 | 0.00851 | -0.1393 | 141.2573

## 113. Re 12M Mach 0.00 (1)
BIGFOIL.COM POLAR EXPORT
NACA5510
NACA5510 |  |  |  | Cl Max: | 1.601 | at alpha= | 10.5 | deg
JavaFoil+Calcfoil stall+Eppler ext transition |  |  |  | L/D Max: | 135.737 | at alpha= | 9 | deg
Re: | 12000000 |  |  | Cd Min: | 0.00887 | at alpha= | -6 | deg
Mach: | 0 |  |  | Cl=0 at alpha= | -6.0877 | deg
|  |  |  | @ Cl=0.1, Cd= | 0.0096012
|  |  |  | @ Cl=0.4, Cd= | 0.009941
|  |  |  | @ Cl=0.6, Cd= | 0.010448
alpha (deg) | Cl | Cd | Cm | Cl/Cd
-20 | -0.403 | 0.16191 | -0.073 | -2.49
-19.5 | -0.415 | 0.15409 | -0.073 | -2.692
-19 | -0.426 | 0.14728 | -0.074 | -2.893
-18.5 | -0.437 | 0.14052 | -0.075 | -3.109
-18 | -0.447 | 0.13354 | -0.075 | -3.348
-17.5 | -0.456 | 0.12692 | -0.076 | -3.596
-17 | -0.465 | 0.12003 | -0.077 | -3.872
-16.5 | -0.472 | 0.11374 | -0.079 | -4.148
-16 | -0.477 | 0.10717 | -0.08 | -4.454
-15.5 | -0.481 | 0.10086 | -0.082 | -4.769
-15 | -0.483 | 0.0946 | -0.084 | -5.103
-14.5 | -0.482 | 0.08841 | -0.086 | -5.455
-14 | -0.479 | 0.08221 | -0.088 | -5.83
-13.5 | -0.474 | 0.07547 | -0.091 | -6.28
-13 | -0.466 | 0.06841 | -0.095 | -6.807
-12.5 | -0.453 | 0.06235 | -0.099 | -7.262
-12 | -0.438 | 0.05502 | -0.103 | -7.963
-11.5 | -0.422 | 0.04654 | -0.109 | -9.064
-11 | -0.404 | 0.03729 | -0.115 | -10.821
-10.5 | -0.386 | 0.02555 | -0.124 | -15.127
-10 | -0.382 | 0.01059 | -0.14 | -36.076
-9.5 | -0.352 | 0.00897 | -0.145 | -39.284
-9 | -0.308 | 0.00908 | -0.146 | -33.937
-8.5 | -0.261 | 0.00923 | -0.146 | -28.241
-8 | -0.211 | 0.0097 | -0.147 | -21.718
-7.5 | -0.158 | 0.00945 | -0.147 | -16.721
-7 | -0.103 | 0.00918 | -0.148 | -11.276
-6.5 | -0.047 | 0.00898 | -0.148 | -5.28
-6 | 0.01 | 0.00887 | -0.148 | 1.106
-5.5 | 0.068 | 0.00965 | -0.149 | 7.05
-5 | 0.127 | 0.00956 | -0.149 | 13.278
-4.5 | 0.186 | 0.00948 | -0.149 | 19.64
-4 | 0.246 | 0.00926 | -0.15 | 26.546
-3.5 | 0.306 | 0.00925 | -0.15 | 33.044
-3 | 0.366 | 0.00921 | -0.151 | 39.704
-2.5 | 0.426 | 0.0105 | -0.151 | 40.512
-2 | 0.485 | 0.01042 | -0.151 | 46.584
-1.5 | 0.546 | 0.01034 | -0.152 | 52.81
-1 | 0.606 | 0.01046 | -0.152 | 57.875
-0.5 | 0.665 | 0.01055 | -0.152 | 63.02
0 | 0.724 | 0.01082 | -0.153 | 66.939
0.5 | 0.781 | 0.01098 | -0.153 | 71.141
1 | 0.84 | 0.00971 | -0.153 | 86.448
1.5 | 0.898 | 0.00991 | -0.154 | 90.645
2 | 0.957 | 0.01018 | -0.154 | 93.953
2.5 | 1.015 | 0.01047 | -0.154 | 96.868
3 | 1.072 | 0.01089 | -0.155 | 98.412
3.5 | 1.128 | 0.01142 | -0.155 | 98.757
4 | 1.183 | 0.01217 | -0.155 | 97.209
4.5 | 1.236 | 0.01309 | -0.155 | 94.463
5 | 1.288 | 0.01221 | -0.156 | 105.468
5.5 | 1.337 | 0.01268 | -0.156 | 105.439
6 | 1.383 | 0.01121 | -0.156 | 123.444
6.5 | 1.427 | 0.01175 | -0.156 | 121.4
7 | 1.466 | 0.01155 | -0.156 | 126.93
7.5 | 1.501 | 0.01216 | -0.157 | 123.424
8 | 1.532 | 0.01197 | -0.157 | 128.035
8.5 | 1.558 | 0.01178 | -0.157 | 132.323
9 | 1.579 | 0.01164 | -0.157 | 135.737
9.5 | 1.593 | 0.01224 | -0.157 | 130.165
10 | 1.6 | 0.01425 | -0.157 | 112.302
10.5 | 1.601 | 0.01494 | -0.157 | 107.167
11 | 1.595 | 0.01565 | -0.157 | 101.915
11.5 | 1.583 | 0.01645 | -0.157 | 96.234
12 | 1.565 | 0.01729 | -0.157 | 90.512
12.5 | 1.542 | 0.01821 | -0.157 | 84.683
13 | 1.513 | 0.01922 | -0.157 | 78.723
13.5 | 1.48 | 0.0203 | -0.157 | 72.903
14 | 1.443 | 0.02154 | -0.156 | 66.986
14.5 | 1.402 | 0.02292 | -0.156 | 61.156
15 | 1.357 | 0.02465 | -0.155 | 55.04
15.5 | 1.309 | 0.02671 | -0.155 | 48.994

## 114. Re 12M Mach 0.00 (2)
BIGFOIL.COM POLAR EXPORT
NACA5510
NACA5510 |  |  |  | Cl Max: | 1.1778 | at alpha= | 5.5 | deg
XFOIL ncrit=9 |  |  |  | L/D Max: | 155.312 | at alpha= | 1.5 | deg
Re: | 12000000 |  |  | Cd Min: | 0.18985 | at alpha= | -20 | deg
Mach: | 0 |  |  | Cl=0 at alpha= | -5.8043 | deg
|  |  |  | @ Cl=0.1, Cd= | 0.0048192
|  |  |  | @ Cl=0.4, Cd= | 0.00447
|  |  |  | @ Cl=0.6, Cd= | 0.0045214
alpha (deg) | Cl | Cd | Cm | Cl/Cd
-20 | -0.5965 | 0.18985 | -0.018 | -3.142
-19.5 | -0.6042 | 0.17852 | -0.0231 | -3.3845
-19 | -0.5956 | 0.16972 | -0.0289 | -3.5093
-18.5 | -1.3093 | 0.02501 | -0.1453 | -52.3511
-18 | -1.2799 | 0.02141 | -0.1486 | -59.7805
-17.5 | -1.2315 | 0.01866 | -0.1527 | -65.9968
-17 | -1.1749 | 0.01685 | -0.1563 | -69.727
-16.5 | -1.1202 | 0.01512 | -0.1591 | -74.0873
-16 | -1.0676 | 0.01395 | -0.1604 | -76.5305
-15.5 | -1.0207 | 0.01306 | -0.1599 | -78.1547
-15 | -0.974 | 0.01227 | -0.1592 | -79.3806
-14.5 | -0.9259 | 0.01158 | -0.1585 | -79.9568
-14 | -0.8771 | 0.01096 | -0.1578 | -80.0274
-13 | -0.7765 | 0.00978 | -0.1568 | -79.3967
-12.5 | -0.7265 | 0.00915 | -0.1562 | -79.3989
-12 | -0.6749 | 0.00854 | -0.1558 | -79.0281
-11.5 | -0.6225 | 0.00807 | -0.1554 | -77.1375
-11 | -0.5697 | 0.00767 | -0.1551 | -74.2764
-10.5 | -0.5156 | 0.00732 | -0.1549 | -70.4372
-10 | -0.4613 | 0.00702 | -0.1547 | -65.7123
-9.5 | -0.4075 | 0.00666 | -0.1544 | -61.1862
-9 | -0.3532 | 0.00633 | -0.1542 | -55.7978
-8.5 | -0.2982 | 0.00607 | -0.1541 | -49.1269
-8 | -0.2428 | 0.00586 | -0.154 | -41.4334
-7.5 | -0.1879 | 0.00561 | -0.1538 | -33.4938
-7 | -0.1326 | 0.00542 | -0.1537 | -24.4649
-6.5 | -0.0771 | 0.00526 | -0.1536 | -14.6578
-6 | -0.0218 | 0.00509 | -0.1534 | -4.2829
-5.5 | 0.0339 | 0.00496 | -0.1533 | 6.8347
-5 | 0.0895 | 0.00484 | -0.1532 | 18.4917
-4.5 | 0.145 | 0.00473 | -0.153 | 30.6554
-4 | 0.2007 | 0.00465 | -0.1529 | 43.1613
-3.5 | 0.2563 | 0.00457 | -0.1528 | 56.0832
-3 | 0.3115 | 0.00452 | -0.1526 | 68.9159
-2.5 | 0.3669 | 0.00447 | -0.1524 | 82.0805
-2 | 0.4218 | 0.00447 | -0.1521 | 94.3624
-1.5 | 0.4768 | 0.00445 | -0.1519 | 107.1461
-1 | 0.5312 | 0.00447 | -0.1515 | 118.8367
-0.5 | 0.5856 | 0.0045 | -0.1512 | 130.1333
0 | 0.6394 | 0.00458 | -0.1507 | 139.607
0.5 | 0.6923 | 0.0047 | -0.1501 | 147.2979
1 | 0.7445 | 0.00487 | -0.1493 | 152.8747
1.5 | 0.7952 | 0.00512 | -0.1483 | 155.3125
2 | 0.8443 | 0.00547 | -0.1469 | 154.351
2.5 | 0.8928 | 0.00587 | -0.1455 | 152.0954
3 | 0.9411 | 0.00626 | -0.144 | 150.3355
3.5 | 0.9889 | 0.00668 | -0.1425 | 148.0389
4 | 1.0364 | 0.00709 | -0.1409 | 146.1777
4.5 | 1.0838 | 0.0075 | -0.1393 | 144.5067
5 | 1.1309 | 0.00783 | -0.1377 | 144.4317
5.5 | 1.1778 | 0.00809 | -0.136 | 145.5871

## 115. Re 12M Mach 0.10 (1)
BIGFOIL.COM POLAR EXPORT
NACA5510
NACA5510 |  |  |  | Cl Max: | 1.595 | at alpha= | 10 | deg
JavaFoil+Calcfoil stall+Eppler ext transition |  |  |  | L/D Max: | 133.972 | at alpha= | 9 | deg
Re: | 12000000 |  |  | Cd Min: | 0.0088 | at alpha= | -5.5 | deg
Mach: | 0.1 |  |  | Cl=0 at alpha= | -6.0862 | deg
|  |  |  | @ Cl=0.1, Cd= | 0.0092373
|  |  |  | @ Cl=0.4, Cd= | 0.0098475
|  |  |  | @ Cl=0.6, Cd= | 0.01044
alpha (deg) | Cl | Cd | Cm | Cl/Cd
-19.5 | -0.372 | 0.15774 | -0.073 | -2.357
-19 | -0.385 | 0.15018 | -0.073 | -2.566
-18.5 | -0.399 | 0.143 | -0.074 | -2.788
-18 | -0.411 | 0.13634 | -0.074 | -3.016
-17.5 | -0.423 | 0.12932 | -0.075 | -3.272
-17 | -0.434 | 0.12286 | -0.076 | -3.533
-16.5 | -0.444 | 0.11618 | -0.077 | -3.82
-16 | -0.452 | 0.10943 | -0.079 | -4.132
-15.5 | -0.459 | 0.10307 | -0.08 | -4.449
-15 | -0.463 | 0.09657 | -0.082 | -4.795
-14.5 | -0.465 | 0.09076 | -0.084 | -5.122
-14 | -0.464 | 0.08419 | -0.087 | -5.517
-13.5 | -0.461 | 0.07749 | -0.09 | -5.954
-13 | -0.454 | 0.0717 | -0.093 | -6.334
-12.5 | -0.444 | 0.06463 | -0.097 | -6.867
-12 | -0.43 | 0.05754 | -0.101 | -7.481
-11.5 | -0.415 | 0.04969 | -0.107 | -8.348
-11 | -0.397 | 0.04038 | -0.113 | -9.844
-10.5 | -0.379 | 0.02984 | -0.121 | -12.704
-10 | -0.365 | 0.0164 | -0.133 | -22.242
-9.5 | -0.352 | 0.00888 | -0.146 | -39.599
-9 | -0.308 | 0.00917 | -0.146 | -33.605
-8.5 | -0.261 | 0.00934 | -0.147 | -27.946
-8 | -0.211 | 0.00981 | -0.147 | -21.502
-7.5 | -0.158 | 0.00952 | -0.148 | -16.657
-7 | -0.104 | 0.00924 | -0.148 | -11.242
-6.5 | -0.048 | 0.00905 | -0.149 | -5.264
-6 | 0.01 | 0.00887 | -0.149 | 1.11
-5.5 | 0.068 | 0.0088 | -0.149 | 7.762
-5 | 0.128 | 0.00962 | -0.15 | 13.254
-4.5 | 0.187 | 0.00949 | -0.15 | 19.71
-4 | 0.247 | 0.00932 | -0.151 | 26.508
-3.5 | 0.307 | 0.00927 | -0.151 | 33.154
-3 | 0.367 | 0.01054 | -0.151 | 34.863
-2.5 | 0.428 | 0.00926 | -0.152 | 46.181
-2 | 0.488 | 0.01046 | -0.152 | 46.628
-1.5 | 0.549 | 0.01038 | -0.152 | 52.858
-1 | 0.609 | 0.01045 | -0.153 | 58.252
-0.5 | 0.668 | 0.0106 | -0.153 | 63.056
0 | 0.728 | 0.01087 | -0.153 | 66.969
0.5 | 0.785 | 0.01103 | -0.154 | 71.132
1 | 0.844 | 0.00975 | -0.154 | 86.531
1.5 | 0.903 | 0.00997 | -0.154 | 90.574
2 | 0.961 | 0.01022 | -0.155 | 94.038
2.5 | 1.02 | 0.01054 | -0.155 | 96.787
3 | 1.077 | 0.01095 | -0.155 | 98.322
3.5 | 1.133 | 0.0115 | -0.156 | 98.573
4 | 1.189 | 0.01228 | -0.156 | 96.765
4.5 | 1.242 | 0.01324 | -0.156 | 93.84
5 | 1.294 | 0.0123 | -0.156 | 105.131
5.5 | 1.343 | 0.01278 | -0.157 | 105.033
6 | 1.389 | 0.01132 | -0.157 | 122.732
6.5 | 1.432 | 0.01187 | -0.157 | 120.72
7 | 1.471 | 0.01168 | -0.157 | 125.999
7.5 | 1.505 | 0.01153 | -0.157 | 130.517
8 | 1.535 | 0.01211 | -0.158 | 126.781
8.5 | 1.56 | 0.01195 | -0.158 | 130.583
9 | 1.58 | 0.01179 | -0.158 | 133.972
9.5 | 1.592 | 0.01378 | -0.158 | 115.5
10 | 1.595 | 0.01483 | -0.158 | 107.568
10.5 | 1.593 | 0.01515 | -0.158 | 105.121
11 | 1.583 | 0.01592 | -0.158 | 99.47
11.5 | 1.567 | 0.01673 | -0.158 | 93.703
12 | 1.545 | 0.01765 | -0.158 | 87.531
12.5 | 1.516 | 0.01862 | -0.158 | 81.449
13 | 1.483 | 0.01965 | -0.158 | 75.451
13.5 | 1.444 | 0.02082 | -0.157 | 69.342
14 | 1.4 | 0.02216 | -0.157 | 63.194
14.5 | 1.353 | 0.02372 | -0.156 | 57.014
15 | 1.3 | 0.02583 | -0.156 | 50.343

## 116. Re 12M Mach 0.10 (2)
BIGFOIL.COM POLAR EXPORT
NACA5510
NACA5510 |  |  |  | Cl Max: | 1.1833 | at alpha= | 5.5 | deg
XFOIL ncrit=9 |  |  |  | L/D Max: | 156.133 | at alpha= | 1.5 | deg
Re: | 12000000 |  |  | Cd Min: | 0.2131 | at alpha= | -20 | deg
Mach: | 0.1 |  |  | Cl=0 at alpha= | -5.7977 | deg
|  |  |  | @ Cl=0.1, Cd= | 0.0048292
|  |  |  | @ Cl=0.4, Cd= | 0.0044743
|  |  |  | @ Cl=0.6, Cd= | 0.0045188
alpha (deg) | Cl | Cd | Cm | Cl/Cd
-20 | -0.5379 | 0.2131 | -0.0113 | -2.5242
-19.5 | -0.5821 | 0.18583 | -0.0208 | -3.1324
-19 | -0.5892 | 0.17218 | -0.0286 | -3.422
-18.5 | -0.598 | 0.15914 | -0.0363 | -3.7577
-17.5 | -1.2414 | 0.02223 | -0.1527 | -55.8435
-17 | -1.1892 | 0.01926 | -0.1576 | -61.7445
-16.5 | -1.1341 | 0.01677 | -0.1615 | -67.6267
-16 | -1.0768 | 0.01504 | -0.1642 | -71.5957
-15.5 | -1.0305 | 0.01386 | -0.1637 | -74.3506
-15 | -0.9841 | 0.01289 | -0.1627 | -76.346
-14.5 | -0.9364 | 0.01207 | -0.1617 | -77.5808
-14 | -0.8874 | 0.01137 | -0.1607 | -78.0475
-12.5 | -0.7345 | 0.00947 | -0.1585 | -77.5607
-12 | -0.6825 | 0.0088 | -0.1579 | -77.5568
-11.5 | -0.6296 | 0.00826 | -0.1574 | -76.2228
-11 | -0.5763 | 0.00781 | -0.1568 | -73.79
-9.5 | -0.412 | 0.00676 | -0.1559 | -60.9467
-9 | -0.3573 | 0.0064 | -0.1555 | -55.8281
-8.5 | -0.3017 | 0.00612 | -0.1553 | -49.2974
-8 | -0.2458 | 0.0059 | -0.1551 | -41.661
-7.5 | -0.1902 | 0.00565 | -0.1549 | -33.6637
-7 | -0.1345 | 0.00544 | -0.1547 | -24.7243
-6.5 | -0.0785 | 0.00529 | -0.1545 | -14.8393
-6 | -0.0227 | 0.00511 | -0.1544 | -4.4423
-5.5 | 0.0334 | 0.00498 | -0.1542 | 6.7068
-5 | 0.0894 | 0.00485 | -0.1541 | 18.433
-4.5 | 0.1454 | 0.00474 | -0.1539 | 30.6751
-4 | 0.2014 | 0.00466 | -0.1538 | 43.2189
-3.5 | 0.2574 | 0.00458 | -0.1536 | 56.2009
-3 | 0.313 | 0.00453 | -0.1534 | 69.0949
-2.5 | 0.3687 | 0.00448 | -0.1532 | 82.2991
-2 | 0.4239 | 0.00447 | -0.1529 | 94.8322
-1.5 | 0.4792 | 0.00446 | -0.1526 | 107.4439
-1 | 0.5339 | 0.00448 | -0.1523 | 119.1741
-0.5 | 0.5887 | 0.0045 | -0.1519 | 130.8222
0 | 0.6427 | 0.00459 | -0.1514 | 140.0218
0.5 | 0.6961 | 0.0047 | -0.1508 | 148.1064
1 | 0.7485 | 0.00487 | -0.15 | 153.6961
1.5 | 0.7994 | 0.00512 | -0.1489 | 156.1328
2 | 0.8487 | 0.00548 | -0.1475 | 154.8723
2.5 | 0.8974 | 0.00588 | -0.1461 | 152.619
3 | 0.946 | 0.00627 | -0.1446 | 150.8772
3.5 | 0.9939 | 0.0067 | -0.143 | 148.3433
4 | 1.0415 | 0.00712 | -0.1413 | 146.2781
4.5 | 1.089 | 0.00754 | -0.1396 | 144.4297
5 | 1.1363 | 0.00787 | -0.1379 | 144.3837
5.5 | 1.1833 | 0.00813 | -0.1362 | 145.5474

## 117. Re 12M Mach 0.25 (1)
BIGFOIL.COM POLAR EXPORT
NACA5510
NACA5510 |  |  |  | Cl Max: | 1.57 | at alpha= | 9 | deg
JavaFoil+Calcfoil stall+Eppler ext transition |  |  |  | L/D Max: | 132.637 | at alpha= | 7.5 | deg
Re: | 12000000 |  |  | Cd Min: | 0.00901 | at alpha= | -5.5 | deg
Mach: | 0.25 |  |  | Cl=0 at alpha= | -6.0847 | deg
|  |  |  | @ Cl=0.1, Cd= | 0.0093887
|  |  |  | @ Cl=0.4, Cd= | 0.0095077
|  |  |  | @ Cl=0.6, Cd= | 0.010679
alpha (deg) | Cl | Cd | Cm | Cl/Cd
-17.5 | -0.066 | 0.13922 | -0.074 | -0.471
-17 | -0.103 | 0.13675 | -0.072 | -0.752
-16.5 | -0.173 | 0.13028 | -0.072 | -1.329
-16 | -0.218 | 0.12242 | -0.073 | -1.783
-15.5 | -0.256 | 0.11528 | -0.074 | -2.22
-15 | -0.288 | 0.10829 | -0.075 | -2.663
-14.5 | -0.316 | 0.10185 | -0.076 | -3.104
-14 | -0.339 | 0.09596 | -0.078 | -3.534
-13.5 | -0.357 | 0.08992 | -0.079 | -3.969
-13 | -0.369 | 0.08367 | -0.082 | -4.406
-12.5 | -0.374 | 0.0771 | -0.085 | -4.847
-12 | -0.373 | 0.07087 | -0.089 | -5.269
-11.5 | -0.368 | 0.06352 | -0.095 | -5.801
-11 | -0.358 | 0.05664 | -0.1 | -6.322
-10.5 | -0.344 | 0.04791 | -0.108 | -7.184
-10 | -0.329 | 0.03607 | -0.118 | -9.109
-9.5 | -0.31 | 0.02413 | -0.129 | -12.829
-9 | -0.305 | 0.00923 | -0.15 | -33.016
-8.5 | -0.247 | 0.01306 | -0.141 | -18.877
-8 | -0.213 | 0.00941 | -0.151 | -22.605
-7.5 | -0.161 | 0.00991 | -0.152 | -16.221
-7 | -0.106 | 0.00962 | -0.152 | -10.981
-6.5 | -0.049 | 0.0093 | -0.153 | -5.227
-6 | 0.01 | 0.00918 | -0.153 | 1.098
-5.5 | 0.07 | 0.00901 | -0.154 | 7.768
-5 | 0.131 | 0.00978 | -0.154 | 13.361
-4.5 | 0.192 | 0.00972 | -0.154 | 19.748
-4 | 0.254 | 0.00949 | -0.155 | 26.731
-3.5 | 0.316 | 0.00949 | -0.155 | 33.255
-3 | 0.377 | 0.00953 | -0.156 | 39.594
-2.5 | 0.439 | 0.00947 | -0.156 | 46.394
-2 | 0.501 | 0.01071 | -0.156 | 46.8
-1.5 | 0.564 | 0.01065 | -0.157 | 52.98
-1 | 0.625 | 0.0107 | -0.157 | 58.436
-0.5 | 0.687 | 0.01087 | -0.157 | 63.175
0 | 0.748 | 0.00962 | -0.158 | 77.727
0.5 | 0.806 | 0.00983 | -0.158 | 82.048
1 | 0.867 | 0.01001 | -0.158 | 86.561
1.5 | 0.927 | 0.01024 | -0.159 | 90.571
2 | 0.988 | 0.01054 | -0.159 | 93.679
2.5 | 1.047 | 0.01093 | -0.159 | 95.847
3 | 1.106 | 0.01138 | -0.16 | 97.22
3.5 | 1.164 | 0.01201 | -0.16 | 96.872
4 | 1.22 | 0.0129 | -0.16 | 94.576
4.5 | 1.274 | 0.01225 | -0.16 | 103.964
5 | 1.326 | 0.01288 | -0.161 | 102.954
5.5 | 1.374 | 0.01258 | -0.161 | 109.203
6 | 1.42 | 0.01119 | -0.161 | 126.896
6.5 | 1.461 | 0.01178 | -0.161 | 123.974
7 | 1.496 | 0.01164 | -0.162 | 128.512
7.5 | 1.525 | 0.0115 | -0.162 | 132.637
8 | 1.548 | 0.01214 | -0.162 | 127.541
8.5 | 1.563 | 0.01202 | -0.162 | 130.071
9 | 1.57 | 0.01412 | -0.162 | 111.172
9.5 | 1.565 | 0.01489 | -0.162 | 105.141
10 | 1.548 | 0.01569 | -0.162 | 98.686
10.5 | 1.52 | 0.01662 | -0.162 | 91.448
11 | 1.48 | 0.01766 | -0.162 | 83.835
11.5 | 1.429 | 0.01872 | -0.162 | 76.348
12 | 1.367 | 0.01999 | -0.162 | 68.416
12.5 | 1.294 | 0.0215 | -0.161 | 60.213
13 | 1.211 | 0.02347 | -0.16 | 51.591
13.5 | 1.116 | 0.0262 | -0.159 | 42.592
14 | 1.006 | 0.03165 | -0.156 | 31.772

## 118. Re 12M Mach 0.25 (2)
BIGFOIL.COM POLAR EXPORT
NACA5510
NACA5510 |  |  |  | Cl Max: | 1.2128 | at alpha= | 5.5 | deg
XFOIL ncrit=9 |  |  |  | L/D Max: | 160.39 | at alpha= | 1.5 | deg
Re: | 12000000 |  |  | Cd Min: | 0.20483 | at alpha= | -19 | deg
Mach: | 0.25 |  |  | Cl=0 at alpha= | -5.7598 | deg
|  |  |  | @ Cl=0.1, Cd= | 0.0048889
|  |  |  | @ Cl=0.4, Cd= | 0.0045086
|  |  |  | @ Cl=0.6, Cd= | 0.004517
alpha (deg) | Cl | Cd | Cm | Cl/Cd
-19 | -0.5001 | 0.20483 | -0.0208 | -2.4415
-18.5 | -0.4795 | 0.19752 | -0.0262 | -2.4276
-18 | -0.4695 | 0.18651 | -0.0321 | -2.5173
-17.5 | -0.4989 | 0.16497 | -0.0416 | -3.0242
-17 | -0.5054 | 0.15219 | -0.0489 | -3.3208
-16.5 | -0.5177 | 0.13901 | -0.0566 | -3.7242
-16 | -0.5281 | 0.12677 | -0.0643 | -4.1658
-15.5 | -0.545 | 0.11384 | -0.0729 | -4.7874
-14.5 | -0.9494 | 0.01909 | -0.182 | -49.7328
-14 | -0.9207 | 0.01618 | -0.1796 | -56.9036
-13.5 | -0.879 | 0.01429 | -0.177 | -61.5115
-13 | -0.8316 | 0.01278 | -0.1745 | -65.0704
-12.5 | -0.7805 | 0.01155 | -0.1724 | -67.5758
-12 | -0.7255 | 0.01055 | -0.1707 | -68.7678
-11.5 | -0.6689 | 0.00978 | -0.1691 | -68.3947
-11 | -0.6136 | 0.00889 | -0.1675 | -69.0214
-10.5 | -0.5563 | 0.00821 | -0.1662 | -67.7588
-10 | -0.4978 | 0.00767 | -0.1651 | -64.9022
-9.5 | -0.4391 | 0.00724 | -0.1641 | -60.6492
-9 | -0.3804 | 0.00688 | -0.1632 | -55.2907
-8.5 | -0.3219 | 0.00646 | -0.1623 | -49.8297
-8 | -0.263 | 0.00611 | -0.1617 | -43.0442
-7.5 | -0.204 | 0.00587 | -0.1611 | -34.753
-7 | -0.1453 | 0.00561 | -0.1605 | -25.9002
-6.5 | -0.0867 | 0.00539 | -0.1601 | -16.0853
-6 | -0.0281 | 0.00522 | -0.1596 | -5.3831
-5.5 | 0.0304 | 0.00505 | -0.1592 | 6.0198
-5 | 0.0888 | 0.00491 | -0.1589 | 18.0855
-4.5 | 0.1471 | 0.0048 | -0.1586 | 30.6458
-4 | 0.2053 | 0.00471 | -0.1583 | 43.5881
-3.5 | 0.2633 | 0.00462 | -0.158 | 56.9913
-3 | 0.3208 | 0.00457 | -0.1577 | 70.1969
-2.5 | 0.3782 | 0.00452 | -0.1574 | 83.6726
-2 | 0.4354 | 0.00449 | -0.1571 | 96.971
-1.5 | 0.4925 | 0.00448 | -0.1567 | 109.933
-1 | 0.549 | 0.00449 | -0.1563 | 122.2717
-0.5 | 0.6057 | 0.00452 | -0.1559 | 134.0044
0 | 0.6613 | 0.0046 | -0.1553 | 143.7609
0.5 | 0.7164 | 0.00471 | -0.1547 | 152.1019
1 | 0.7706 | 0.00487 | -0.1538 | 158.2341
1.5 | 0.8228 | 0.00513 | -0.1526 | 160.3899
2 | 0.8734 | 0.00549 | -0.151 | 159.0893
2.5 | 0.923 | 0.0059 | -0.1492 | 156.4407
3 | 0.9726 | 0.00631 | -0.1475 | 154.1363
4 | 1.0688 | 0.00726 | -0.1433 | 147.2176
4.5 | 1.1169 | 0.00771 | -0.1412 | 144.8638
5.5 | 1.2128 | 0.00837 | -0.1368 | 144.8984

## 119. Re 12M Mach 0.50 (1)
BIGFOIL.COM POLAR EXPORT
NACA5510
NACA5510 |  |  |  | Cl Max: | 1.52 | at alpha= | 6.5 | deg
JavaFoil+Calcfoil stall+Eppler ext transition |  |  |  | L/D Max: | 123.214 | at alpha= | 5.5 | deg
Re: | 12000000 |  |  | Cd Min: | 0.00846 | at alpha= | -3.5 | deg
Mach: | 0.5 |  |  | Cl=0 at alpha= | -6.0887 | deg
|  |  |  | @ Cl=0.1, Cd= | 0.01005
|  |  |  | @ Cl=0.4, Cd= | 0.008887
|  |  |  | @ Cl=0.6, Cd= | 0.0091251
alpha (deg) | Cl | Cd | Cm | Cl/Cd
-20 | -0.753 | 0.16059 | -0.093 | -4.69
-19.5 | -0.73 | 0.13918 | -0.097 | -5.244
-19 | -0.706 | 0.12678 | -0.101 | -5.571
-18.5 | -0.673 | 0.13648 | -0.092 | -4.93
-18 | -0.65 | 0.1198 | -0.099 | -5.429
-17.5 | -0.629 | 0.10589 | -0.105 | -5.937
-17 | -0.592 | 0.11907 | -0.091 | -4.971
-16.5 | -0.57 | 0.10501 | -0.099 | -5.424
-16 | -0.549 | 0.09006 | -0.109 | -6.097
-15.5 | -0.512 | 0.10519 | -0.092 | -4.863
-15 | -0.49 | 0.08979 | -0.103 | -5.457
-14.5 | -0.468 | 0.0768 | -0.112 | -6.1
-14 | -0.432 | 0.08925 | -0.095 | -4.838
-13.5 | -0.41 | 0.07627 | -0.106 | -5.37
-13 | -0.377 | 0.08306 | -0.093 | -4.538
-12.5 | -0.353 | 0.07274 | -0.103 | -4.851
-12 | -0.324 | 0.07406 | -0.097 | -4.368
-11.5 | -0.297 | 0.06941 | -0.098 | -4.272
-11 | -0.274 | 0.0573 | -0.112 | -4.777
-10.5 | -0.242 | 0.06351 | -0.097 | -3.805
-10 | -0.218 | 0.05195 | -0.113 | -4.201
-9.5 | -0.188 | 0.05587 | -0.101 | -3.359
-9 | -0.159 | 0.05574 | -0.096 | -2.861
-8.5 | -0.134 | 0.04749 | -0.109 | -2.819
-8 | -0.106 | 0.04719 | -0.105 | -2.239
-7.5 | -0.11 | 0.04587 | -0.103 | -2.405
-7 | -0.092 | 0.0222 | -0.144 | -4.165
-6.5 | -0.051 | 0.00978 | -0.171 | -5.176
-6 | 0.011 | 0.0098 | -0.171 | 1.102
-5.5 | 0.076 | 0.01011 | -0.172 | 7.541
-5 | 0.144 | 0.00994 | -0.172 | 14.486
-4.5 | 0.213 | 0.00976 | -0.173 | 21.777
-4 | 0.282 | 0.00851 | -0.173 | 33.131
-3.5 | 0.351 | 0.00846 | -0.173 | 41.551
-3 | 0.421 | 0.00907 | -0.174 | 46.438
-2.5 | 0.491 | 0.00906 | -0.174 | 54.135
-2 | 0.56 | 0.00908 | -0.175 | 61.642
-1.5 | 0.631 | 0.00916 | -0.175 | 68.816
-1 | 0.699 | 0.00926 | -0.176 | 75.493
-0.5 | 0.768 | 0.00949 | -0.176 | 80.942
0 | 0.836 | 0.00971 | -0.176 | 86.106
0.5 | 0.9 | 0.00997 | -0.177 | 90.288
1 | 0.968 | 0.01033 | -0.177 | 93.717
1.5 | 1.035 | 0.01152 | -0.177 | 89.86
2 | 1.102 | 0.01059 | -0.178 | 104.095
2.5 | 1.168 | 0.01109 | -0.178 | 105.289
3 | 1.232 | 0.01105 | -0.178 | 111.529
3.5 | 1.294 | 0.01189 | -0.179 | 108.84
4 | 1.353 | 0.01233 | -0.179 | 109.691
4.5 | 1.407 | 0.0124 | -0.179 | 113.443
5 | 1.455 | 0.01227 | -0.179 | 118.588
5.5 | 1.494 | 0.01212 | -0.18 | 123.214
6 | 1.518 | 0.01318 | -0.18 | 115.224
6.5 | 1.52 | 0.01413 | -0.18 | 107.541
7 | 1.469 | 0.01529 | -0.18 | 96.063
7.5 | 1.255 | 0.017 | -0.18 | 73.803
8 | 0.933 | 0.01831 | -0.18 | 50.943
8.5 | 0.963 | 0.01934 | -0.18 | 49.815
9 | 0.994 | 0.0203 | -0.18 | 48.945
9.5 | 1.024 | 0.02136 | -0.179 | 47.925
10 | 1.055 | 0.02174 | -0.18 | 48.536
10.5 | 1.086 | 0.02225 | -0.18 | 48.805
11 | 1.106 | 0.02588 | -0.178 | 42.735
11.5 | 1.141 | 0.02551 | -0.179 | 44.747

## 120. Re 12M Mach 0.50 (2)
BIGFOIL.COM POLAR EXPORT
NACA5510
NACA5510 |  |  |  | Cl Max: | 1.6819 | at alpha= | 10 | deg
XFOIL ncrit=9 |  |  |  | L/D Max: | 178.359 | at alpha= | 1.5 | deg
Re: | 12000000 |  |  | Cd Min: | 0.24225 | at alpha= | -20 | deg
Mach: | 0.5 |  |  | Cl=0 at alpha= | -5.5713 | deg
|  |  |  | @ Cl=0.1, Cd= | 0.005212
|  |  |  | @ Cl=0.4, Cd= | 0.0046896
|  |  |  | @ Cl=0.6, Cd= | 0.00461
alpha (deg) | Cl | Cd | Cm | Cl/Cd
-20 | -0.545 | 0.24225 | -0.014 | -2.2497
-19.5 | -0.5189 | 0.23424 | -0.0203 | -2.2152
-19 | -0.4924 | 0.22655 | -0.0263 | -2.1735
-18.5 | -0.467 | 0.21851 | -0.0322 | -2.1372
-18 | -0.4421 | 0.20966 | -0.0383 | -2.1087
-17.5 | -0.4196 | 0.19952 | -0.0447 | -2.103
-17 | -0.396 | 0.19052 | -0.0507 | -2.0785
-16.5 | -0.3713 | 0.1827 | -0.0564 | -2.0323
-16 | -0.3472 | 0.17482 | -0.0619 | -1.986
-15.5 | -0.3251 | 0.16624 | -0.0674 | -1.9556
-15 | -0.3108 | 0.15841 | -0.0706 | -1.962
-14.5 | -0.2955 | 0.14965 | -0.0752 | -1.9746
-14 | -0.284 | 0.13986 | -0.0805 | -2.0306
-13.5 | -0.2584 | 0.13342 | -0.0852 | -1.9367
-13 | -0.2435 | 0.12464 | -0.0905 | -1.9536
-12 | -0.243 | 0.10271 | -0.1041 | -2.3659
-11.5 | -0.2247 | 0.09597 | -0.1086 | -2.3414
-11 | -0.2389 | 0.08469 | -0.1162 | -2.8209
-10.5 | -0.2479 | 0.07469 | -0.124 | -3.3191
-10 | -0.2495 | 0.06572 | -0.132 | -3.7964
-9.5 | -0.2512 | 0.05468 | -0.1465 | -4.594
-9 | -0.2493 | 0.04157 | -0.1701 | -5.9971
-8.5 | -0.2543 | 0.03172 | -0.1829 | -8.017
-8 | -0.2595 | 0.02003 | -0.1922 | -12.9556
-7.5 | -0.253 | 0.01135 | -0.1935 | -22.2907
-7 | -0.2043 | 0.00732 | -0.19 | -27.9098
-6.5 | -0.1334 | 0.00631 | -0.1869 | -21.141
-6 | -0.0613 | 0.00581 | -0.1844 | -10.5508
-5.5 | 0.0102 | 0.0055 | -0.1825 | 1.8545
-5 | 0.0804 | 0.00526 | -0.1809 | 15.2852
-4.5 | 0.1498 | 0.00509 | -0.1796 | 29.4303
-4 | 0.2183 | 0.00493 | -0.1785 | 44.2799
-3.5 | 0.2853 | 0.00483 | -0.1774 | 59.0683
-3 | 0.3523 | 0.00474 | -0.1766 | 74.3249
-2.5 | 0.4186 | 0.00467 | -0.1758 | 89.636
-2 | 0.4841 | 0.00462 | -0.1751 | 104.7835
-1.5 | 0.5491 | 0.00461 | -0.1744 | 119.1106
-1 | 0.6134 | 0.00461 | -0.1736 | 133.0586
-0.5 | 0.6772 | 0.00465 | -0.1728 | 145.6344
0 | 0.7406 | 0.00471 | -0.1719 | 157.2399
0.5 | 0.8025 | 0.00483 | -0.1707 | 166.1491
1 | 0.8638 | 0.00498 | -0.1693 | 173.4538
1.5 | 0.9239 | 0.00518 | -0.1676 | 178.3591
2 | 0.9796 | 0.00553 | -0.165 | 177.1429
2.5 | 1.0311 | 0.00603 | -0.1615 | 170.995
3 | 1.0821 | 0.00654 | -0.1577 | 165.4587
3.5 | 1.1271 | 0.00716 | -0.1527 | 157.4162
4 | 1.1658 | 0.00776 | -0.1462 | 150.232
4.5 | 1.2066 | 0.00842 | -0.1401 | 143.3017
5 | 1.2494 | 0.00907 | -0.1343 | 137.7508
5.5 | 1.2947 | 0.00957 | -0.1288 | 135.2874
7 | 1.4425 | 0.01121 | -0.1138 | 128.6798
7.5 | 1.4912 | 0.01211 | -0.1084 | 123.1379
8 | 1.5396 | 0.01316 | -0.1028 | 116.9909
8.5 | 1.5889 | 0.01434 | -0.0972 | 110.802
9 | 1.6347 | 0.01592 | -0.0911 | 102.6822
9.5 | 1.6734 | 0.01821 | -0.0842 | 91.8946
10 | 1.6819 | 0.02224 | -0.0748 | 75.625
10.5 | 1.6599 | 0.02807 | -0.0645 | 59.1343
11 | 1.6256 | 0.03486 | -0.0549 | 46.6322
11.5 | 1.5896 | 0.04316 | -0.0485 | 36.8304
12 | 1.5543 | 0.05297 | -0.0457 | 29.343
12.5 | 1.5133 | 0.0649 | -0.0466 | 23.3174
13 | 1.4738 | 0.07833 | -0.0507 | 18.8153
13.5 | 1.436 | 0.09305 | -0.0576 | 15.4326
14 | 1.4018 | 0.10865 | -0.0665 | 12.902
14.5 | 1.3722 | 0.12465 | -0.0765 | 11.0084
15 | 1.3476 | 0.14052 | -0.087 | 9.5901

## 121. Re 14M Mach 0.00 (1)
BIGFOIL.COM POLAR EXPORT
NACA5510
NACA5510 |  |  |  | Cl Max: | 1.601 | at alpha= | 10 | deg
JavaFoil+Calcfoil stall+Eppler ext transition |  |  |  | L/D Max: | 134.095 | at alpha= | 9.5 | deg
Re: | 14000000 |  |  | Cd Min: | 0.00884 | at alpha= | -9.5 | deg
Mach: | 0 |  |  | Cl=0 at alpha= | -6.0877 | deg
|  |  |  | @ Cl=0.1, Cd= | 0.0095766
|  |  |  | @ Cl=0.4, Cd= | 0.0099153
|  |  |  | @ Cl=0.6, Cd= | 0.010458
alpha (deg) | Cl | Cd | Cm | Cl/Cd
-20 | -0.403 | 0.15997 | -0.073 | -2.521
-19.5 | -0.415 | 0.1531 | -0.074 | -2.71
-19 | -0.426 | 0.14557 | -0.075 | -2.929
-18.5 | -0.437 | 0.13885 | -0.075 | -3.149
-18 | -0.447 | 0.13252 | -0.076 | -3.375
-17.5 | -0.457 | 0.12565 | -0.077 | -3.635
-17 | -0.465 | 0.11927 | -0.078 | -3.899
-16.5 | -0.472 | 0.11249 | -0.079 | -4.197
-16 | -0.478 | 0.1063 | -0.081 | -4.493
-15.5 | -0.482 | 0.09957 | -0.083 | -4.837
-15 | -0.483 | 0.09379 | -0.084 | -5.152
-14.5 | -0.483 | 0.08754 | -0.087 | -5.515
-14 | -0.48 | 0.08129 | -0.089 | -5.903
-13.5 | -0.475 | 0.07443 | -0.092 | -6.377
-13 | -0.467 | 0.06726 | -0.096 | -6.936
-12.5 | -0.454 | 0.06044 | -0.1 | -7.518
-12 | -0.44 | 0.05284 | -0.105 | -8.329
-11.5 | -0.424 | 0.04472 | -0.11 | -9.471
-11 | -0.406 | 0.03519 | -0.117 | -11.535
-10.5 | -0.39 | 0.02296 | -0.127 | -16.993
-10 | -0.39 | 0.00941 | -0.143 | -41.438
-9.5 | -0.352 | 0.00884 | -0.145 | -39.893
-9 | -0.308 | 0.00898 | -0.146 | -34.313
-8.5 | -0.261 | 0.00912 | -0.146 | -28.581
-8 | -0.211 | 0.00965 | -0.147 | -21.823
-7.5 | -0.158 | 0.0094 | -0.147 | -16.805
-7 | -0.103 | 0.00909 | -0.148 | -11.382
-6.5 | -0.047 | 0.00896 | -0.148 | -5.292
-6 | 0.01 | 0.00974 | -0.148 | 1.007
-5.5 | 0.068 | 0.00962 | -0.149 | 7.069
-5 | 0.127 | 0.00954 | -0.149 | 13.307
-4.5 | 0.186 | 0.00947 | -0.149 | 19.665
-4 | 0.246 | 0.00926 | -0.15 | 26.567
-3.5 | 0.306 | 0.00921 | -0.15 | 33.201
-3 | 0.366 | 0.00919 | -0.151 | 39.801
-2.5 | 0.426 | 0.01047 | -0.151 | 40.65
-2 | 0.485 | 0.01033 | -0.151 | 46.967
-1.5 | 0.546 | 0.01035 | -0.152 | 52.787
-1 | 0.606 | 0.01047 | -0.152 | 57.815
-0.5 | 0.665 | 0.01063 | -0.152 | 62.53
0 | 0.724 | 0.01084 | -0.153 | 66.814
0.5 | 0.781 | 0.01101 | -0.153 | 70.943
1 | 0.84 | 0.00974 | -0.153 | 86.163
1.5 | 0.898 | 0.00993 | -0.154 | 90.422
2 | 0.957 | 0.01019 | -0.154 | 93.838
2.5 | 1.015 | 0.01051 | -0.154 | 96.574
3 | 1.072 | 0.01093 | -0.155 | 98.033
3.5 | 1.128 | 0.01147 | -0.155 | 98.344
4 | 1.183 | 0.01219 | -0.155 | 97.009
4.5 | 1.236 | 0.01296 | -0.155 | 95.367
5 | 1.288 | 0.01358 | -0.156 | 94.848
5.5 | 1.337 | 0.01246 | -0.156 | 107.271
6 | 1.383 | 0.01289 | -0.156 | 107.296
6.5 | 1.427 | 0.01145 | -0.156 | 124.656
7 | 1.466 | 0.01201 | -0.157 | 122.143
7.5 | 1.502 | 0.01183 | -0.157 | 126.969
8 | 1.533 | 0.01163 | -0.157 | 131.733
8.5 | 1.559 | 0.01223 | -0.157 | 127.468
9 | 1.58 | 0.01205 | -0.157 | 131.096
9.5 | 1.594 | 0.01189 | -0.157 | 134.095
10 | 1.601 | 0.01388 | -0.157 | 115.374
10.5 | 1.601 | 0.01454 | -0.157 | 110.131
11 | 1.596 | 0.01524 | -0.157 | 104.74
11.5 | 1.584 | 0.01601 | -0.157 | 98.955
12 | 1.566 | 0.01684 | -0.157 | 93.014
12.5 | 1.543 | 0.01772 | -0.157 | 87.061
13 | 1.515 | 0.01866 | -0.157 | 81.187
13.5 | 1.482 | 0.01974 | -0.157 | 75.047
14 | 1.444 | 0.02087 | -0.157 | 69.22
14.5 | 1.404 | 0.02218 | -0.156 | 63.276
15 | 1.359 | 0.02379 | -0.156 | 57.113

## 122. Re 14M Mach 0.00 (2)
BIGFOIL.COM POLAR EXPORT
NACA5510
NACA5510 |  |  |  | Cl Max: | 1.1822 | at alpha= | 5.5 | deg
XFOIL ncrit=9 |  |  |  | L/D Max: | 153.32 | at alpha= | 1.5 | deg
Re: | 14000000 |  |  | Cd Min: | 0.17711 | at alpha= | -19.5 | deg
Mach: | 0 |  |  | Cl=0 at alpha= | -5.8005 | deg
|  |  |  | @ Cl=0.1, Cd= | 0.0047502
|  |  |  | @ Cl=0.4, Cd= | 0.0044417
|  |  |  | @ Cl=0.6, Cd= | 0.0045425
alpha (deg) | Cl | Cd | Cm | Cl/Cd
-19.5 | -0.6017 | 0.17711 | -0.0252 | -3.3973
-19 | -0.6151 | 0.16275 | -0.0335 | -3.7794
-18.5 | -1.3218 | 0.02333 | -0.1467 | -56.6567
-18 | -1.2804 | 0.02036 | -0.1505 | -62.888
-17.5 | -1.2282 | 0.01787 | -0.1547 | -68.7297
-17 | -1.1706 | 0.01622 | -0.1581 | -72.1702
-16.5 | -1.1166 | 0.01449 | -0.1607 | -77.06
-16 | -1.0713 | 0.01335 | -0.1604 | -80.2472
-15.5 | -1.0256 | 0.01249 | -0.1596 | -82.1137
-15 | -0.9788 | 0.01175 | -0.1588 | -83.3021
-14.5 | -0.9309 | 0.0111 | -0.158 | -83.8649
-14 | -0.8808 | 0.0105 | -0.1575 | -83.8857
-13.5 | -0.8306 | 0.00996 | -0.1569 | -83.3936
-12.5 | -0.7279 | 0.00891 | -0.1561 | -81.6947
-12 | -0.6767 | 0.00834 | -0.1556 | -81.1391
-11.5 | -0.6245 | 0.00787 | -0.1551 | -79.352
-11 | -0.571 | 0.00744 | -0.1549 | -76.7473
-10.5 | -0.5171 | 0.0071 | -0.1547 | -72.831
-9.5 | -0.4084 | 0.00652 | -0.1543 | -62.638
-9 | -0.354 | 0.00618 | -0.1541 | -57.2816
-8.5 | -0.299 | 0.00591 | -0.154 | -50.5922
-8 | -0.2438 | 0.00572 | -0.1539 | -42.6224
-7.5 | -0.1886 | 0.00552 | -0.1537 | -34.1667
-7 | -0.1334 | 0.00531 | -0.1536 | -25.1224
-6.5 | -0.0777 | 0.00517 | -0.1535 | -15.029
-6 | -0.0223 | 0.005 | -0.1534 | -4.46
-5.5 | 0.0336 | 0.00488 | -0.1533 | 6.8852
-5 | 0.089 | 0.00477 | -0.1531 | 18.6583
-4.5 | 0.1446 | 0.00467 | -0.153 | 30.9636
-4 | 0.2004 | 0.0046 | -0.1529 | 43.5652
-3.5 | 0.2559 | 0.00453 | -0.1527 | 56.4901
-3 | 0.3113 | 0.00449 | -0.1526 | 69.3318
-2.5 | 0.3663 | 0.00446 | -0.1523 | 82.13
-2 | 0.4215 | 0.00443 | -0.1521 | 95.1467
-1.5 | 0.4763 | 0.00444 | -0.1518 | 107.2748
-1 | 0.531 | 0.00445 | -0.1515 | 119.3258
-0.5 | 0.5849 | 0.00452 | -0.1511 | 129.4027
0 | 0.6385 | 0.0046 | -0.1506 | 138.8043
0.5 | 0.6917 | 0.00472 | -0.15 | 146.5466
1 | 0.7436 | 0.00491 | -0.1492 | 151.446
1.5 | 0.7942 | 0.00518 | -0.1481 | 153.3205
2 | 0.8435 | 0.00553 | -0.1468 | 152.5316
2.5 | 0.8923 | 0.00591 | -0.1454 | 150.9814
3 | 0.9412 | 0.00629 | -0.1441 | 149.6343
3.5 | 0.9891 | 0.00671 | -0.1426 | 147.4069
4 | 1.0376 | 0.00708 | -0.1411 | 146.5537
4.5 | 1.0859 | 0.00745 | -0.1397 | 145.7584
5 | 1.1343 | 0.00775 | -0.1383 | 146.3613
5.5 | 1.1822 | 0.00804 | -0.1369 | 147.0398

## 123. Re 14M Mach 0.10 (1)
BIGFOIL.COM POLAR EXPORT
NACA5510
NACA5510 |  |  |  | Cl Max: | 1.596 | at alpha= | 10 | deg
JavaFoil+Calcfoil stall+Eppler ext transition |  |  |  | L/D Max: | 134.298 | at alpha= | 8.5 | deg
Re: | 14000000 |  |  | Cd Min: | 0.00898 | at alpha= | -9.5 | deg
Mach: | 0.1 |  |  | Cl=0 at alpha= | -6.0862 | deg
|  |  |  | @ Cl=0.1, Cd= | 0.009592
|  |  |  | @ Cl=0.4, Cd= | 0.010518
|  |  |  | @ Cl=0.6, Cd= | 0.0105
alpha (deg) | Cl | Cd | Cm | Cl/Cd
-19.5 | -0.372 | 0.15573 | -0.073 | -2.389
-19 | -0.386 | 0.14893 | -0.074 | -2.589
-18.5 | -0.399 | 0.14183 | -0.074 | -2.811
-18 | -0.411 | 0.13481 | -0.075 | -3.052
-17.5 | -0.423 | 0.12855 | -0.076 | -3.293
-17 | -0.434 | 0.12149 | -0.077 | -3.575
-16.5 | -0.444 | 0.11493 | -0.078 | -3.865
-16 | -0.452 | 0.1087 | -0.079 | -4.162
-15.5 | -0.459 | 0.1022 | -0.081 | -4.49
-15 | -0.463 | 0.09581 | -0.083 | -4.836
-14.5 | -0.465 | 0.08959 | -0.085 | -5.195
-14 | -0.465 | 0.08334 | -0.088 | -5.579
-13.5 | -0.462 | 0.07655 | -0.091 | -6.035
-13 | -0.455 | 0.07071 | -0.094 | -6.433
-12.5 | -0.445 | 0.06343 | -0.098 | -7.011
-12 | -0.432 | 0.05616 | -0.103 | -7.687
-11.5 | -0.417 | 0.04734 | -0.109 | -8.807
-11 | -0.4 | 0.03839 | -0.115 | -10.406
-10.5 | -0.383 | 0.02661 | -0.124 | -14.4
-10 | -0.376 | 0.01173 | -0.139 | -32.084
-9.5 | -0.352 | 0.00898 | -0.146 | -39.169
-9 | -0.308 | 0.00913 | -0.147 | -33.773
-8.5 | -0.261 | 0.00923 | -0.147 | -28.277
-8 | -0.211 | 0.0097 | -0.147 | -21.748
-7.5 | -0.159 | 0.0094 | -0.148 | -16.86
-7 | -0.104 | 0.00915 | -0.148 | -11.351
-6.5 | -0.048 | 0.00902 | -0.149 | -5.279
-6 | 0.01 | 0.00981 | -0.149 | 1.004
-5.5 | 0.068 | 0.00964 | -0.149 | 7.089
-5 | 0.128 | 0.00955 | -0.15 | 13.35
-4.5 | 0.187 | 0.00948 | -0.15 | 19.737
-4 | 0.247 | 0.00927 | -0.151 | 26.658
-3.5 | 0.307 | 0.00927 | -0.151 | 33.151
-3 | 0.367 | 0.01054 | -0.151 | 34.854
-2.5 | 0.428 | 0.0105 | -0.152 | 40.737
-2 | 0.488 | 0.01038 | -0.152 | 47.018
-1.5 | 0.549 | 0.01039 | -0.152 | 52.835
-1 | 0.609 | 0.01052 | -0.153 | 57.856
-0.5 | 0.668 | 0.01062 | -0.153 | 62.945
0 | 0.728 | 0.01089 | -0.153 | 66.838
0.5 | 0.785 | 0.01105 | -0.154 | 71.01
1 | 0.844 | 0.00978 | -0.154 | 86.239
1.5 | 0.903 | 0.00999 | -0.154 | 90.345
2 | 0.961 | 0.01026 | -0.155 | 93.736
2.5 | 1.02 | 0.01058 | -0.155 | 96.368
3 | 1.077 | 0.011 | -0.155 | 97.951
3.5 | 1.133 | 0.01155 | -0.156 | 98.164
4 | 1.189 | 0.01232 | -0.156 | 96.503
4.5 | 1.242 | 0.01308 | -0.156 | 94.923
5 | 1.294 | 0.01372 | -0.156 | 94.274
5.5 | 1.343 | 0.01256 | -0.157 | 106.875
6 | 1.389 | 0.01301 | -0.157 | 106.793
6.5 | 1.433 | 0.01156 | -0.157 | 123.935
7 | 1.471 | 0.01137 | -0.157 | 129.441
7.5 | 1.506 | 0.01196 | -0.157 | 125.91
8 | 1.536 | 0.01178 | -0.158 | 130.413
8.5 | 1.561 | 0.01162 | -0.158 | 134.298
9 | 1.58 | 0.01221 | -0.158 | 129.459
9.5 | 1.592 | 0.01205 | -0.158 | 132.18
10 | 1.596 | 0.01439 | -0.158 | 110.929
10.5 | 1.594 | 0.01475 | -0.158 | 108.014
11 | 1.584 | 0.0155 | -0.158 | 102.213
11.5 | 1.568 | 0.01629 | -0.158 | 96.299
12 | 1.546 | 0.01714 | -0.158 | 90.172
12.5 | 1.518 | 0.01808 | -0.158 | 83.932
13 | 1.484 | 0.01912 | -0.158 | 77.6
13.5 | 1.445 | 0.02024 | -0.158 | 71.386
14 | 1.402 | 0.02152 | -0.157 | 65.132
14.5 | 1.354 | 0.02303 | -0.157 | 58.807
15 | 1.303 | 0.02503 | -0.156 | 52.046

## 124. Re 14M Mach 0.10 (2)
BIGFOIL.COM POLAR EXPORT
NACA5510
NACA5510 |  |  |  | Cl Max: | 1.1878 | at alpha= | 5.5 | deg
XFOIL ncrit=9 |  |  |  | L/D Max: | 154.131 | at alpha= | 1.5 | deg
Re: | 14000000 |  |  | Cd Min: | 0.19649 | at alpha= | -20 | deg
Mach: | 0.1 |  |  | Cl=0 at alpha= | -5.794 | deg
|  |  |  | @ Cl=0.1, Cd= | 0.0047602
|  |  |  | @ Cl=0.4, Cd= | 0.0044428
|  |  |  | @ Cl=0.6, Cd= | 0.0045456
alpha (deg) | Cl | Cd | Cm | Cl/Cd
-20 | -0.5789 | 0.19649 | -0.0159 | -2.9462
-19 | -0.5864 | 0.17086 | -0.0306 | -3.432
-18.5 | -0.6199 | 0.15206 | -0.0411 | -4.0767
-18 | -1.2836 | 0.02502 | -0.149 | -51.303
-17.5 | -1.2417 | 0.02096 | -0.1552 | -59.2414
-17 | -1.1891 | 0.01842 | -0.1591 | -64.5548
-16.5 | -1.1288 | 0.01603 | -0.1637 | -70.418
-16 | -1.0795 | 0.01444 | -0.1645 | -74.7576
-15.5 | -1.0354 | 0.01326 | -0.1634 | -78.0845
-15 | -0.9894 | 0.01236 | -0.1622 | -80.0485
-14.5 | -0.9419 | 0.01157 | -0.1611 | -81.4088
-14 | -0.8914 | 0.01087 | -0.1604 | -82.0055
-13.5 | -0.8407 | 0.01027 | -0.1596 | -81.8598
-13 | -0.7894 | 0.00972 | -0.1588 | -81.214
-12.5 | -0.7364 | 0.00917 | -0.1583 | -80.3053
-12 | -0.6844 | 0.00858 | -0.1577 | -79.7669
-11.5 | -0.6316 | 0.00808 | -0.1571 | -78.1683
-11 | -0.5777 | 0.00758 | -0.1567 | -76.2137
-10.5 | -0.5232 | 0.0072 | -0.1563 | -72.6667
-10 | -0.4685 | 0.00689 | -0.156 | -67.9971
-9.5 | -0.413 | 0.00661 | -0.1557 | -62.4811
-9 | -0.358 | 0.00626 | -0.1555 | -57.1885
-8.5 | -0.3025 | 0.00596 | -0.1552 | -50.755
-8 | -0.2468 | 0.00575 | -0.155 | -42.9217
-7.5 | -0.191 | 0.00555 | -0.1548 | -34.4144
-7 | -0.1353 | 0.00533 | -0.1546 | -25.3846
-6.5 | -0.0792 | 0.00518 | -0.1545 | -15.2896
-6 | -0.0232 | 0.00502 | -0.1543 | -4.6215
-5.5 | 0.0331 | 0.00489 | -0.1542 | 6.7689
-5 | 0.0889 | 0.00478 | -0.154 | 18.5983
-4.5 | 0.145 | 0.00468 | -0.1539 | 30.9829
-4 | 0.2011 | 0.00461 | -0.1537 | 43.6226
-3.5 | 0.257 | 0.00453 | -0.1536 | 56.7329
-3 | 0.3127 | 0.00449 | -0.1533 | 69.6437
-2.5 | 0.3681 | 0.00446 | -0.1531 | 82.5336
-2 | 0.4236 | 0.00443 | -0.1529 | 95.6208
-1.5 | 0.4787 | 0.00444 | -0.1526 | 107.8153
-1 | 0.5338 | 0.00445 | -0.1523 | 119.9551
-0.5 | 0.588 | 0.00453 | -0.1518 | 129.8013
0 | 0.6419 | 0.0046 | -0.1513 | 139.5435
0.5 | 0.6953 | 0.00472 | -0.1507 | 147.3093
1 | 0.7477 | 0.0049 | -0.1499 | 152.5918
1.5 | 0.7984 | 0.00518 | -0.1488 | 154.1313
2 | 0.8479 | 0.00553 | -0.1474 | 153.3273
2.5 | 0.897 | 0.00592 | -0.146 | 151.5203
3 | 0.9461 | 0.00629 | -0.1446 | 150.4134
3.5 | 0.9941 | 0.00673 | -0.143 | 147.7117
4 | 1.0427 | 0.00711 | -0.1416 | 146.6526
4.5 | 1.0911 | 0.00748 | -0.14 | 145.869
5 | 1.1397 | 0.00779 | -0.1386 | 146.303
5.5 | 1.1878 | 0.00808 | -0.137 | 147.005

## 125. Re 14M Mach 0.25 (1)
BIGFOIL.COM POLAR EXPORT
NACA5510
NACA5510 |  |  |  | Cl Max: | 1.571 | at alpha= | 9 | deg
JavaFoil+Calcfoil stall+Eppler ext transition |  |  |  | L/D Max: | 133.924 | at alpha= | 8.5 | deg
Re: | 14000000 |  |  | Cd Min: | 0.00867 | at alpha= | -9 | deg
Mach: | 0.25 |  |  | Cl=0 at alpha= | -6.0847 | deg
|  |  |  | @ Cl=0.1, Cd= | 0.0093484
|  |  |  | @ Cl=0.4, Cd= | 0.0094815
|  |  |  | @ Cl=0.6, Cd= | 0.01071
alpha (deg) | Cl | Cd | Cm | Cl/Cd
-17.5 | -0.066 | 0.13811 | -0.074 | -0.475
-17 | -0.103 | 0.13542 | -0.073 | -0.76
-16.5 | -0.173 | 0.12938 | -0.073 | -1.339
-16 | -0.218 | 0.12116 | -0.074 | -1.802
-15.5 | -0.256 | 0.11402 | -0.075 | -2.245
-15 | -0.289 | 0.10744 | -0.076 | -2.685
-14.5 | -0.316 | 0.10131 | -0.077 | -3.122
-14 | -0.339 | 0.09503 | -0.078 | -3.57
-13.5 | -0.357 | 0.08925 | -0.08 | -4.001
-13 | -0.369 | 0.08282 | -0.083 | -4.455
-12.5 | -0.374 | 0.07618 | -0.086 | -4.911
-12 | -0.374 | 0.0698 | -0.09 | -5.357
-11.5 | -0.369 | 0.06266 | -0.096 | -5.889
-11 | -0.359 | 0.05503 | -0.102 | -6.53
-10.5 | -0.345 | 0.04649 | -0.109 | -7.429
-10 | -0.33 | 0.03416 | -0.12 | -9.672
-9.5 | -0.313 | 0.02169 | -0.131 | -14.418
-9 | -0.305 | 0.00867 | -0.15 | -35.21
-8.5 | -0.26 | 0.00914 | -0.15 | -28.48
-8 | -0.213 | 0.00938 | -0.151 | -22.701
-7.5 | -0.161 | 0.0098 | -0.152 | -16.396
-7 | -0.106 | 0.00951 | -0.152 | -11.108
-6.5 | -0.049 | 0.00927 | -0.153 | -5.243
-6 | 0.01 | 0.0091 | -0.153 | 1.107
-5.5 | 0.07 | 0.00895 | -0.154 | 7.815
-5 | 0.131 | 0.00976 | -0.154 | 13.392
-4.5 | 0.192 | 0.00971 | -0.154 | 19.774
-4 | 0.254 | 0.00948 | -0.155 | 26.756
-3.5 | 0.316 | 0.00944 | -0.155 | 33.43
-3 | 0.377 | 0.0095 | -0.156 | 39.722
-2.5 | 0.439 | 0.00945 | -0.156 | 46.508
-2 | 0.501 | 0.01077 | -0.156 | 46.525
-1.5 | 0.564 | 0.01071 | -0.157 | 52.673
-1 | 0.625 | 0.01071 | -0.157 | 58.391
-0.5 | 0.687 | 0.01089 | -0.157 | 63.075
0 | 0.748 | 0.01117 | -0.158 | 66.962
0.5 | 0.806 | 0.01129 | -0.158 | 71.406
1 | 0.867 | 0.01003 | -0.158 | 86.414
1.5 | 0.927 | 0.01026 | -0.159 | 90.36
2 | 0.988 | 0.01055 | -0.159 | 93.576
2.5 | 1.047 | 0.01095 | -0.159 | 95.641
3 | 1.106 | 0.01141 | -0.16 | 96.908
3.5 | 1.164 | 0.01206 | -0.16 | 96.505
4 | 1.22 | 0.01289 | -0.16 | 94.62
4.5 | 1.274 | 0.01375 | -0.161 | 92.644
5 | 1.326 | 0.01267 | -0.161 | 104.669
5.5 | 1.374 | 0.01238 | -0.161 | 111.023
6 | 1.42 | 0.01284 | -0.161 | 110.581
6.5 | 1.461 | 0.01147 | -0.161 | 127.445
7 | 1.496 | 0.01207 | -0.162 | 124
7.5 | 1.526 | 0.01192 | -0.162 | 127.987
8 | 1.548 | 0.01179 | -0.162 | 131.301
8.5 | 1.563 | 0.01167 | -0.162 | 133.924
9 | 1.571 | 0.01377 | -0.162 | 114.06
9.5 | 1.566 | 0.01449 | -0.162 | 108.041
10 | 1.549 | 0.01529 | -0.162 | 101.276
10.5 | 1.521 | 0.0162 | -0.162 | 93.87
11 | 1.481 | 0.01716 | -0.162 | 86.325
11.5 | 1.431 | 0.01822 | -0.162 | 78.494
12 | 1.369 | 0.01945 | -0.162 | 70.376
12.5 | 1.296 | 0.02084 | -0.161 | 62.2
13 | 1.213 | 0.02268 | -0.161 | 53.458
13.5 | 1.119 | 0.02521 | -0.16 | 44.386
14 | 1.01 | 0.03018 | -0.156 | 33.454

## 126. Re 14M Mach 0.25 (2)
BIGFOIL.COM POLAR EXPORT
NACA5510
NACA5510 |  |  |  | Cl Max: | 1.9773 | at alpha= | 18.5 | deg
XFOIL ncrit=9 |  |  |  | L/D Max: | 158.687 | at alpha= | 1.5 | deg
Re: | 14000000 |  |  | Cd Min: | 0.2187 | at alpha= | -20 | deg
Mach: | 0.25 |  |  | Cl=0 at alpha= | -5.7551 | deg
|  |  |  | @ Cl=0.1, Cd= | 0.00482
|  |  |  | @ Cl=0.4, Cd= | 0.0044746
|  |  |  | @ Cl=0.6, Cd= | 0.0045256
alpha (deg) | Cl | Cd | Cm | Cl/Cd
-20 | -0.5346 | 0.2187 | -0.0121 | -2.4444
-19.5 | -0.5133 | 0.21205 | -0.0173 | -2.4207
-19 | -0.5048 | 0.1997 | -0.0237 | -2.5278
-18 | -0.5144 | 0.17061 | -0.0386 | -3.0151
-17.5 | -0.5198 | 0.15804 | -0.0458 | -3.289
-17 | -0.5101 | 0.14947 | -0.0514 | -3.4127
-16.5 | -0.5248 | 0.13599 | -0.0594 | -3.8591
-16 | -0.5394 | 0.12322 | -0.0675 | -4.3775
-15.5 | -0.5868 | 0.10522 | -0.0797 | -5.5769
-15 | -0.9997 | 0.0215 | -0.1807 | -46.4977
-14.5 | -0.969 | 0.01732 | -0.182 | -55.9469
-14 | -0.9348 | 0.01502 | -0.179 | -62.237
-13.5 | -0.8895 | 0.01338 | -0.1763 | -66.4798
-13 | -0.8391 | 0.01205 | -0.1741 | -69.6349
-12.5 | -0.7852 | 0.01094 | -0.1721 | -71.7733
-12 | -0.7299 | 0.01005 | -0.1703 | -72.6269
-11.5 | -0.6728 | 0.00938 | -0.1687 | -71.7271
-11 | -0.6153 | 0.00865 | -0.1673 | -71.1329
-10.5 | -0.5578 | 0.00797 | -0.166 | -69.9875
-10 | -0.4996 | 0.00744 | -0.1649 | -67.1505
-9.5 | -0.4409 | 0.00702 | -0.1639 | -62.8063
-9 | -0.3816 | 0.00667 | -0.1631 | -57.2114
-8.5 | -0.3225 | 0.0063 | -0.1623 | -51.1905
-8 | -0.2639 | 0.00597 | -0.1616 | -44.2044
-7.5 | -0.2049 | 0.00573 | -0.161 | -35.7592
-7 | -0.146 | 0.00551 | -0.1605 | -26.4973
-6.5 | -0.0874 | 0.00529 | -0.16 | -16.5217
-6 | -0.0287 | 0.00514 | -0.1595 | -5.5837
-5.5 | 0.0299 | 0.00496 | -0.1592 | 6.0282
-5 | 0.0883 | 0.00484 | -0.1588 | 18.2438
-4.5 | 0.1467 | 0.00474 | -0.1585 | 30.9494
-4 | 0.2049 | 0.00464 | -0.1583 | 44.1595
-3.5 | 0.2629 | 0.00456 | -0.158 | 57.6535
-3 | 0.3205 | 0.00452 | -0.1577 | 70.9071
-2.5 | 0.3779 | 0.00449 | -0.1574 | 84.1648
-2 | 0.4353 | 0.00445 | -0.1571 | 97.8202
-1.5 | 0.492 | 0.00445 | -0.1567 | 110.5618
-1 | 0.5489 | 0.00448 | -0.1563 | 122.5223
-0.5 | 0.6049 | 0.00453 | -0.1558 | 133.532
0 | 0.6607 | 0.0046 | -0.1553 | 143.6304
0.5 | 0.7156 | 0.00473 | -0.1545 | 151.2896
1 | 0.77 | 0.0049 | -0.1537 | 157.1429
1.5 | 0.822 | 0.00518 | -0.1524 | 158.6873
2 | 0.8726 | 0.00554 | -0.1509 | 157.509
2.5 | 0.9228 | 0.00593 | -0.1492 | 155.6155
3 | 0.9724 | 0.00636 | -0.1475 | 152.8931
3.5 | 1.0211 | 0.00682 | -0.1455 | 149.7214
4 | 1.0704 | 0.00723 | -0.1436 | 148.0498
4.5 | 1.1194 | 0.00765 | -0.1417 | 146.3268
5 | 1.1685 | 0.00801 | -0.1397 | 145.8801
5.5 | 1.2177 | 0.00831 | -0.1377 | 146.5343
6.5 | 1.3142 | 0.0086 | -0.1333 | 152.814
7 | 1.3619 | 0.00901 | -0.1308 | 151.1543
7.5 | 1.4039 | 0.00942 | -0.1271 | 149.034
8 | 1.4453 | 0.00984 | -0.1233 | 146.8801
8.5 | 1.4858 | 0.01035 | -0.1194 | 143.5556
9 | 1.5262 | 0.01088 | -0.1155 | 140.2757
9.5 | 1.5656 | 0.01148 | -0.1115 | 136.3763
10 | 1.6054 | 0.01209 | -0.1076 | 132.7874
10.5 | 1.6428 | 0.01285 | -0.1034 | 127.8444
11 | 1.6791 | 0.01367 | -0.0991 | 122.831
11.5 | 1.7153 | 0.01454 | -0.0949 | 117.9711
12 | 1.7494 | 0.01557 | -0.0905 | 112.3571
12.5 | 1.7802 | 0.01682 | -0.0858 | 105.8383
13 | 1.8101 | 0.01823 | -0.0811 | 99.2924
13.5 | 1.8401 | 0.01971 | -0.0768 | 93.3587
14 | 1.8682 | 0.0214 | -0.0724 | 87.2991
14.5 | 1.8929 | 0.0234 | -0.0679 | 80.8932
15 | 1.9142 | 0.02574 | -0.0634 | 74.3667
15.5 | 1.934 | 0.02834 | -0.0592 | 68.2428
16 | 1.9476 | 0.03154 | -0.0548 | 61.7502
16.5 | 1.9579 | 0.03524 | -0.0508 | 55.559
17 | 1.9667 | 0.03931 | -0.0472 | 50.0305
17.5 | 1.9753 | 0.04371 | -0.0444 | 45.191
18 | 1.9772 | 0.0491 | -0.042 | 40.2688
18.5 | 1.9773 | 0.05504 | -0.0405 | 35.9248
19 | 1.9707 | 0.06221 | -0.04 | 31.6782
19.5 | 1.9613 | 0.07017 | -0.0405 | 27.9507
20 | 1.9448 | 0.0796 | -0.0423 | 24.4322

## 127. Re 14M Mach 0.50 (1)
BIGFOIL.COM POLAR EXPORT
NACA5510
NACA5510 |  |  |  | Cl Max: | 1.52 | at alpha= | 6.5 | deg
JavaFoil+Calcfoil stall+Eppler ext transition |  |  |  | L/D Max: | 121.689 | at alpha= | 6 | deg
Re: | 14000000 |  |  | Cd Min: | 0.00845 | at alpha= | -3.5 | deg
Mach: | 0.5 |  |  | Cl=0 at alpha= | -6.0887 | deg
|  |  |  | @ Cl=0.1, Cd= | 0.01002
|  |  |  | @ Cl=0.4, Cd= | 0.0088674
|  |  |  | @ Cl=0.6, Cd= | 0.0091076
alpha (deg) | Cl | Cd | Cm | Cl/Cd
-20 | -0.753 | 0.1709 | -0.092 | -4.405
-19.5 | -0.728 | 0.14827 | -0.095 | -4.912
-19 | -0.703 | 0.13593 | -0.098 | -5.175
-18.5 | -0.673 | 0.14757 | -0.092 | -4.557
-18 | -0.648 | 0.12951 | -0.096 | -5.004
-17.5 | -0.624 | 0.11756 | -0.099 | -5.304
-17 | -0.593 | 0.12034 | -0.093 | -4.927
-16.5 | -0.57 | 0.10535 | -0.1 | -5.412
-16 | -0.548 | 0.09201 | -0.108 | -5.958
-15.5 | -0.512 | 0.10336 | -0.093 | -4.954
-15 | -0.492 | 0.0872 | -0.105 | -5.637
-14.5 | -0.47 | 0.07391 | -0.114 | -6.364
-14 | -0.433 | 0.08766 | -0.097 | -4.934
-13.5 | -0.411 | 0.07397 | -0.109 | -5.555
-13 | -0.377 | 0.08186 | -0.095 | -4.611
-12.5 | -0.354 | 0.07101 | -0.105 | -4.982
-12 | -0.324 | 0.07284 | -0.099 | -4.448
-11.5 | -0.297 | 0.06795 | -0.1 | -4.373
-11 | -0.275 | 0.0553 | -0.115 | -4.97
-10.5 | -0.242 | 0.06228 | -0.1 | -3.888
-10 | -0.219 | 0.05003 | -0.116 | -4.383
-9.5 | -0.188 | 0.05532 | -0.103 | -3.396
-9 | -0.16 | 0.05487 | -0.098 | -2.911
-8.5 | -0.134 | 0.046 | -0.112 | -2.922
-8 | -0.106 | 0.04643 | -0.107 | -2.28
-7.5 | -0.111 | 0.04484 | -0.106 | -2.467
-7 | -0.094 | 0.01982 | -0.148 | -4.725
-6.5 | -0.051 | 0.00968 | -0.171 | -5.23
-6 | 0.011 | 0.00969 | -0.171 | 1.115
-5.5 | 0.076 | 0.01008 | -0.172 | 7.568
-5 | 0.144 | 0.00991 | -0.172 | 14.529
-4.5 | 0.213 | 0.00973 | -0.173 | 21.842
-4 | 0.282 | 0.00848 | -0.173 | 33.255
-3.5 | 0.352 | 0.00845 | -0.173 | 41.608
-3 | 0.421 | 0.00905 | -0.174 | 46.524
-2.5 | 0.491 | 0.00902 | -0.174 | 54.409
-2 | 0.56 | 0.00904 | -0.175 | 61.901
-1.5 | 0.631 | 0.00916 | -0.175 | 68.831
-1 | 0.699 | 0.00927 | -0.176 | 75.464
-0.5 | 0.768 | 0.00952 | -0.176 | 80.679
0 | 0.836 | 0.01061 | -0.176 | 78.83
0.5 | 0.9 | 0.00996 | -0.177 | 90.335
1 | 0.968 | 0.01033 | -0.177 | 93.663
1.5 | 1.035 | 0.01155 | -0.177 | 89.633
2 | 1.102 | 0.01208 | -0.178 | 91.228
2.5 | 1.168 | 0.01114 | -0.178 | 104.893
3 | 1.232 | 0.0111 | -0.178 | 110.97
3.5 | 1.294 | 0.01199 | -0.179 | 107.956
4 | 1.353 | 0.01221 | -0.179 | 110.846
4.5 | 1.407 | 0.01221 | -0.179 | 115.299
5 | 1.456 | 0.01282 | -0.179 | 113.586
5.5 | 1.494 | 0.01264 | -0.18 | 118.208
6 | 1.519 | 0.01248 | -0.18 | 121.689
6.5 | 1.52 | 0.01379 | -0.18 | 110.212
7 | 1.47 | 0.0149 | -0.18 | 98.646
7.5 | 1.255 | 0.01659 | -0.18 | 75.687
8 | 0.933 | 0.01779 | -0.18 | 52.465
8.5 | 0.964 | 0.01878 | -0.18 | 51.335
9 | 0.995 | 0.01971 | -0.18 | 50.466
9.5 | 1.025 | 0.02073 | -0.18 | 49.438
10 | 1.056 | 0.02111 | -0.18 | 50.033
10.5 | 1.087 | 0.02165 | -0.18 | 50.208
11 | 1.109 | 0.02504 | -0.178 | 44.28
11.5 | 1.143 | 0.02467 | -0.179 | 46.34

## 128. Re 14M Mach 0.50 (2)
BIGFOIL.COM POLAR EXPORT
NACA5510
NACA5510 |  |  |  | Cl Max: | 1.6977 | at alpha= | 10 | deg
XFOIL ncrit=9 |  |  |  | L/D Max: | 177.558 | at alpha= | 1.5 | deg
Re: | 14000000 |  |  | Cd Min: | 0.23303 | at alpha= | -19.5 | deg
Mach: | 0.5 |  |  | Cl=0 at alpha= | -5.5701 | deg
|  |  |  | @ Cl=0.1, Cd= | 0.0051095
|  |  |  | @ Cl=0.4, Cd= | 0.0046241
|  |  |  | @ Cl=0.6, Cd= | 0.0045657
alpha (deg) | Cl | Cd | Cm | Cl/Cd
-19.5 | -0.5142 | 0.23303 | -0.0222 | -2.2066
-19 | -0.4882 | 0.22541 | -0.0281 | -2.1658
-18.5 | -0.4626 | 0.21741 | -0.034 | -2.1278
-18 | -0.4374 | 0.20863 | -0.0402 | -2.0965
-17.5 | -0.4164 | 0.19801 | -0.0465 | -2.1029
-17 | -0.3929 | 0.18937 | -0.0524 | -2.0748
-16.5 | -0.3686 | 0.18155 | -0.0579 | -2.0303
-16 | -0.3448 | 0.17352 | -0.0635 | -1.9871
-15.5 | -0.3278 | 0.16521 | -0.0676 | -1.9841
-15 | -0.3129 | 0.15683 | -0.0716 | -1.9952
-14.5 | -0.296 | 0.14852 | -0.0762 | -1.993
-14 | -0.2872 | 0.13812 | -0.0818 | -2.0794
-13.5 | -0.2613 | 0.13151 | -0.0868 | -1.9869
-13 | -0.2484 | 0.12288 | -0.0918 | -2.0215
-12.5 | -0.2455 | 0.11209 | -0.0985 | -2.1902
-12 | -0.2556 | 0.10034 | -0.1058 | -2.5473
-11.5 | -0.2431 | 0.09317 | -0.1103 | -2.6092
-11 | -0.2536 | 0.08278 | -0.1175 | -3.0635
-10.5 | -0.2614 | 0.07315 | -0.1251 | -3.5735
-10 | -0.262 | 0.06421 | -0.1336 | -4.0804
-9.5 | -0.2526 | 0.05169 | -0.1541 | -4.8868
-9 | -0.2575 | 0.04041 | -0.1722 | -6.3722
-8.5 | -0.2627 | 0.03012 | -0.1854 | -8.7218
-8 | -0.2684 | 0.01876 | -0.1934 | -14.307
-7.5 | -0.2587 | 0.01048 | -0.1938 | -24.6851
-7 | -0.2058 | 0.00694 | -0.19 | -29.6542
-6.5 | -0.1341 | 0.00609 | -0.1869 | -22.0197
-6 | -0.0613 | 0.00567 | -0.1845 | -10.8113
-5.5 | 0.01 | 0.00537 | -0.1825 | 1.8622
-5 | 0.0805 | 0.00516 | -0.181 | 15.6008
-4.5 | 0.15 | 0.00498 | -0.1797 | 30.1205
-4 | 0.2183 | 0.00484 | -0.1785 | 45.1033
-3.5 | 0.2858 | 0.00474 | -0.1775 | 60.2954
-3 | 0.3527 | 0.00466 | -0.1767 | 75.6867
-2.5 | 0.4186 | 0.00461 | -0.1759 | 90.8026
-2 | 0.4845 | 0.00456 | -0.1752 | 106.25
-1.5 | 0.5493 | 0.00455 | -0.1745 | 120.7253
-1 | 0.6138 | 0.00457 | -0.1737 | 134.3107
-0.5 | 0.6778 | 0.00461 | -0.173 | 147.0282
0 | 0.741 | 0.00467 | -0.172 | 158.6724
0.5 | 0.8029 | 0.0048 | -0.1708 | 167.2708
1 | 0.8639 | 0.00497 | -0.1694 | 173.8229
1.5 | 0.9233 | 0.0052 | -0.1676 | 177.5577
2 | 0.9788 | 0.00557 | -0.1649 | 175.7271
2.5 | 1.0309 | 0.00606 | -0.1615 | 170.1155
3 | 1.0822 | 0.00656 | -0.1578 | 164.9695
3.5 | 1.1275 | 0.0072 | -0.1528 | 156.5972
4 | 1.1688 | 0.00772 | -0.1468 | 151.399
4.5 | 1.2114 | 0.00832 | -0.1409 | 145.601
5 | 1.2548 | 0.00895 | -0.1352 | 140.2011
5.5 | 1.3013 | 0.00945 | -0.1299 | 137.7037
6 | 1.348 | 0.00987 | -0.1245 | 136.5755
7.5 | 1.5004 | 0.01176 | -0.1096 | 127.585
8 | 1.5507 | 0.01275 | -0.1042 | 121.6235
8.5 | 1.603 | 0.01392 | -0.099 | 115.158
9 | 1.6567 | 0.01546 | -0.094 | 107.1604
9.5 | 1.6942 | 0.01778 | -0.0867 | 95.2868
10 | 1.6977 | 0.02191 | -0.0766 | 77.4852
10.5 | 1.6741 | 0.02785 | -0.0661 | 60.1113
11 | 1.6383 | 0.03468 | -0.0562 | 47.2405
11.5 | 1.599 | 0.04245 | -0.0485 | 37.6678
12 | 1.5635 | 0.05203 | -0.0453 | 30.05
12.5 | 1.5186 | 0.06421 | -0.046 | 23.6505
13 | 1.4781 | 0.07765 | -0.0501 | 19.0354
13.5 | 1.4409 | 0.09224 | -0.0569 | 15.6212
14 | 1.4073 | 0.10771 | -0.0656 | 13.0656
14.5 | 1.3778 | 0.12368 | -0.0757 | 11.14
15 | 1.3532 | 0.13952 | -0.0861 | 9.699

## 129. Re 16M Mach 0.00 (1)
BIGFOIL.COM POLAR EXPORT
NACA5510
NACA5510 |  |  |  | Cl Max: | 1.602 | at alpha= | 10.5 | deg
JavaFoil+Calcfoil stall+Eppler ext transition |  |  |  | L/D Max: | 137.461 | at alpha= | 9.5 | deg
Re: | 16000000 |  |  | Cd Min: | 0.00893 | at alpha= | -6.5 | deg
Mach: | 0 |  |  | Cl=0 at alpha= | -6.0877 | deg
|  |  |  | @ Cl=0.1, Cd= | 0.0094608
|  |  |  | @ Cl=0.4, Cd= | 0.010505
|  |  |  | @ Cl=0.6, Cd= | 0.010467
alpha (deg) | Cl | Cd | Cm | Cl/Cd
-20 | -0.403 | 0.15928 | -0.074 | -2.533
-19.5 | -0.415 | 0.15197 | -0.074 | -2.732
-19 | -0.426 | 0.14512 | -0.075 | -2.939
-18.5 | -0.437 | 0.13846 | -0.076 | -3.159
-18 | -0.448 | 0.1315 | -0.077 | -3.404
-17.5 | -0.457 | 0.12432 | -0.078 | -3.677
-17 | -0.465 | 0.11801 | -0.079 | -3.943
-16.5 | -0.473 | 0.11146 | -0.08 | -4.239
-16 | -0.478 | 0.10505 | -0.082 | -4.551
-15.5 | -0.482 | 0.09901 | -0.083 | -4.866
-15 | -0.484 | 0.09262 | -0.085 | -5.223
-14.5 | -0.483 | 0.08649 | -0.087 | -5.588
-14 | -0.481 | 0.08018 | -0.09 | -5.993
-13.5 | -0.476 | 0.07301 | -0.094 | -6.515
-13 | -0.467 | 0.06629 | -0.097 | -7.049
-12.5 | -0.455 | 0.05935 | -0.101 | -7.671
-12 | -0.441 | 0.05157 | -0.106 | -8.557
-11.5 | -0.425 | 0.04324 | -0.112 | -9.83
-11 | -0.409 | 0.03259 | -0.119 | -12.548
-10.5 | -0.394 | 0.02078 | -0.129 | -18.94
-10 | -0.392 | 0.00921 | -0.144 | -42.533
-9.5 | -0.353 | 0.00903 | -0.145 | -39.032
-9 | -0.308 | 0.0094 | -0.146 | -32.785
-8.5 | -0.261 | 0.00908 | -0.146 | -28.709
-8 | -0.211 | 0.00957 | -0.147 | -22.012
-7.5 | -0.158 | 0.00929 | -0.147 | -17.008
-7 | -0.103 | 0.00906 | -0.148 | -11.423
-6.5 | -0.047 | 0.00893 | -0.148 | -5.31
-6 | 0.01 | 0.00971 | -0.148 | 1.01
-5.5 | 0.068 | 0.00945 | -0.149 | 7.198
-5 | 0.127 | 0.00947 | -0.149 | 13.406
-4.5 | 0.186 | 0.00941 | -0.149 | 19.803
-4 | 0.246 | 0.00924 | -0.15 | 26.603
-3.5 | 0.306 | 0.0092 | -0.15 | 33.233
-3 | 0.366 | 0.01055 | -0.151 | 34.657
-2.5 | 0.426 | 0.01047 | -0.151 | 40.659
-2 | 0.485 | 0.01034 | -0.151 | 46.959
-1.5 | 0.546 | 0.01035 | -0.152 | 52.741
-1 | 0.606 | 0.01048 | -0.152 | 57.752
-0.5 | 0.665 | 0.01064 | -0.152 | 62.489
0 | 0.724 | 0.01085 | -0.153 | 66.744
0.5 | 0.781 | 0.01102 | -0.153 | 70.859
1 | 0.84 | 0.00975 | -0.153 | 86.09
1.5 | 0.898 | 0.01151 | -0.154 | 78.033
2 | 0.957 | 0.01022 | -0.154 | 93.612
2.5 | 1.015 | 0.01054 | -0.154 | 96.312
3 | 1.072 | 0.01095 | -0.155 | 97.875
3.5 | 1.128 | 0.01149 | -0.155 | 98.19
4 | 1.183 | 0.01215 | -0.155 | 97.351
4.5 | 1.236 | 0.0128 | -0.155 | 96.543
5 | 1.288 | 0.01335 | -0.156 | 96.451
5.5 | 1.337 | 0.0139 | -0.156 | 96.188
6 | 1.384 | 0.01269 | -0.156 | 109.058
6.5 | 1.427 | 0.01231 | -0.156 | 115.977
7 | 1.467 | 0.01174 | -0.157 | 124.975
7.5 | 1.502 | 0.01155 | -0.157 | 130.071
8 | 1.533 | 0.01212 | -0.157 | 126.446
8.5 | 1.559 | 0.01193 | -0.157 | 130.725
9 | 1.58 | 0.01176 | -0.157 | 134.382
9.5 | 1.595 | 0.0116 | -0.157 | 137.461
10 | 1.601 | 0.01218 | -0.157 | 131.436
10.5 | 1.602 | 0.0142 | -0.157 | 112.842
11 | 1.596 | 0.01489 | -0.158 | 107.198
11.5 | 1.585 | 0.01565 | -0.157 | 101.282
12 | 1.567 | 0.01645 | -0.157 | 95.265
12.5 | 1.544 | 0.01731 | -0.157 | 89.195
13 | 1.516 | 0.01823 | -0.157 | 83.149
13.5 | 1.483 | 0.01924 | -0.157 | 77.08
14 | 1.446 | 0.02037 | -0.157 | 70.988
14.5 | 1.405 | 0.02168 | -0.156 | 64.806
15 | 1.36 | 0.02319 | -0.156 | 58.671
15.5 | 1.313 | 0.0251 | -0.155 | 52.309

## 130. Re 16M Mach 0.00 (2)
BIGFOIL.COM POLAR EXPORT
NACA5510
NACA5510 |  |  |  | Cl Max: | 2.0507 | at alpha= | 20 | deg
XFOIL ncrit=9 |  |  |  | L/D Max: | 157.879 | at alpha= | 6.5 | deg
Re: | 16000000 |  |  | Cd Min: | 0.18315 | at alpha= | -20 | deg
Mach: | 0 |  |  | Cl=0 at alpha= | -5.798 | deg
|  |  |  | @ Cl=0.1, Cd= | 0.0046914
|  |  |  | @ Cl=0.4, Cd= | 0.0044276
|  |  |  | @ Cl=0.6, Cd= | 0.0045389
alpha (deg) | Cl | Cd | Cm | Cl/Cd
-20 | -0.614 | 0.18315 | -0.0216 | -3.3524
-19.5 | -0.5997 | 0.17593 | -0.0269 | -3.4087
-19 | -1.3159 | 0.03787 | -0.1242 | -34.7478
-17.5 | -1.2254 | 0.01727 | -0.1562 | -70.9554
-17 | -1.166 | 0.01572 | -0.1598 | -74.173
-16.5 | -1.1172 | 0.01411 | -0.1611 | -79.1779
-16 | -1.0746 | 0.01297 | -0.1602 | -82.8527
-15.5 | -1.0301 | 0.01208 | -0.1591 | -85.2732
-15 | -0.9831 | 0.01137 | -0.1583 | -86.4644
-14.5 | -0.9338 | 0.01072 | -0.1577 | -87.1082
-14 | -0.8844 | 0.01016 | -0.1571 | -87.0472
-13.5 | -0.8337 | 0.00964 | -0.1566 | -86.4834
-13 | -0.7819 | 0.00914 | -0.1562 | -85.547
-12 | -0.6782 | 0.00817 | -0.1554 | -83.011
-11.5 | -0.6253 | 0.00771 | -0.1551 | -81.1025
-11 | -0.5725 | 0.00727 | -0.1547 | -78.7483
-10.5 | -0.5187 | 0.00694 | -0.1545 | -74.7406
-10 | -0.464 | 0.00664 | -0.1544 | -69.8795
-9.5 | -0.4092 | 0.00639 | -0.1542 | -64.0376
-9 | -0.3547 | 0.00608 | -0.154 | -58.3388
-8.5 | -0.3 | 0.00581 | -0.1538 | -51.6351
-8 | -0.2448 | 0.00562 | -0.1537 | -43.5587
-7.5 | -0.1892 | 0.00543 | -0.1536 | -34.8435
-7 | -0.1339 | 0.00522 | -0.1535 | -25.6513
-6.5 | -0.0783 | 0.00508 | -0.1534 | -15.4134
-6 | -0.0225 | 0.00492 | -0.1534 | -4.5732
-5.5 | 0.0332 | 0.00481 | -0.1532 | 6.9023
-5 | 0.0885 | 0.00471 | -0.1531 | 18.7898
-4.5 | 0.1443 | 0.00462 | -0.153 | 31.2338
-4 | 0.1999 | 0.00456 | -0.1528 | 43.8377
-3.5 | 0.2555 | 0.00449 | -0.1527 | 56.9042
-3 | 0.3109 | 0.00446 | -0.1525 | 69.7085
-2.5 | 0.3659 | 0.00444 | -0.1523 | 82.4099
-2 | 0.421 | 0.00442 | -0.152 | 95.2489
-1.5 | 0.4759 | 0.00442 | -0.1518 | 107.6697
-1 | 0.5305 | 0.00446 | -0.1514 | 118.9462
-0.5 | 0.5845 | 0.00451 | -0.151 | 129.6009
0 | 0.6381 | 0.00461 | -0.1505 | 138.4165
0.5 | 0.691 | 0.00476 | -0.1499 | 145.1681
1 | 0.7428 | 0.00496 | -0.149 | 149.7581
1.5 | 0.7932 | 0.00525 | -0.1479 | 151.0857
3 | 0.9411 | 0.00632 | -0.1441 | 148.9082
3.5 | 0.9899 | 0.0067 | -0.1427 | 147.7463
4 | 1.0388 | 0.00706 | -0.1414 | 147.1388
4.5 | 1.0877 | 0.00739 | -0.1401 | 147.1854
5 | 1.1366 | 0.00771 | -0.1388 | 147.4189
5.5 | 1.1853 | 0.00797 | -0.1375 | 148.7202
6 | 1.2332 | 0.0082 | -0.136 | 150.3902
6.5 | 1.2804 | 0.00811 | -0.1345 | 157.8792
7 | 1.3281 | 0.00847 | -0.133 | 156.8005
7.5 | 1.3753 | 0.00884 | -0.1315 | 155.5769
8 | 1.4213 | 0.00922 | -0.1297 | 154.154
8.5 | 1.4656 | 0.00964 | -0.1276 | 152.0332
9 | 1.5065 | 0.01004 | -0.1248 | 150.0498
9.5 | 1.5432 | 0.01047 | -0.1212 | 147.3926
10 | 1.5801 | 0.01094 | -0.1177 | 144.4333
10.5 | 1.617 | 0.01142 | -0.1143 | 141.5937
11 | 1.6526 | 0.01199 | -0.1108 | 137.8315
11.5 | 1.6874 | 0.01263 | -0.1073 | 133.6025
12 | 1.7217 | 0.01326 | -0.1039 | 129.8416
12.5 | 1.755 | 0.01397 | -0.1004 | 125.6263
13 | 1.7873 | 0.01476 | -0.0969 | 121.0908
13.5 | 1.8158 | 0.01578 | -0.093 | 115.0697
14 | 1.8438 | 0.01685 | -0.0892 | 109.4243
14.5 | 1.8721 | 0.01796 | -0.0856 | 104.2372
15 | 1.8988 | 0.01919 | -0.0821 | 98.9474
15.5 | 1.924 | 0.02058 | -0.0785 | 93.4888
16 | 1.9472 | 0.02214 | -0.075 | 87.9494
16.5 | 1.9673 | 0.024 | -0.0714 | 81.9708
17 | 1.9858 | 0.02603 | -0.0678 | 76.2889
17.5 | 2.0019 | 0.02838 | -0.0645 | 70.5391
18 | 2.0131 | 0.03122 | -0.061 | 64.4811
18.5 | 2.0241 | 0.03428 | -0.0579 | 59.0461
19 | 2.0335 | 0.03764 | -0.0552 | 54.025
19.5 | 2.0433 | 0.04115 | -0.053 | 49.6549
20 | 2.0507 | 0.04511 | -0.0511 | 45.46

## 131. Re 16M Mach 0.10 (1)
BIGFOIL.COM POLAR EXPORT
NACA5510
NACA5510 |  |  |  | Cl Max: | 1.597 | at alpha= | 10 | deg
JavaFoil+Calcfoil stall+Eppler ext transition |  |  |  | L/D Max: | 135.555 | at alpha= | 9.5 | deg
Re: | 16000000 |  |  | Cd Min: | 0.00889 | at alpha= | -9.5 | deg
Mach: | 0.1 |  |  | Cl=0 at alpha= | -6.0862 | deg
|  |  |  | @ Cl=0.1, Cd= | 0.0094973
|  |  |  | @ Cl=0.4, Cd= | 0.010523
|  |  |  | @ Cl=0.6, Cd= | 0.010511
alpha (deg) | Cl | Cd | Cm | Cl/Cd
-19.5 | -0.372 | 0.15543 | -0.073 | -2.394
-19 | -0.386 | 0.14784 | -0.074 | -2.609
-18.5 | -0.399 | 0.14102 | -0.075 | -2.829
-18 | -0.412 | 0.13415 | -0.075 | -3.068
-17.5 | -0.424 | 0.12708 | -0.077 | -3.333
-17 | -0.435 | 0.12047 | -0.078 | -3.608
-16.5 | -0.444 | 0.11444 | -0.079 | -3.883
-16 | -0.453 | 0.10765 | -0.08 | -4.205
-15.5 | -0.459 | 0.1013 | -0.082 | -4.533
-15 | -0.464 | 0.09525 | -0.083 | -4.867
-14.5 | -0.466 | 0.08903 | -0.086 | -5.231
-14 | -0.465 | 0.08278 | -0.088 | -5.621
-13.5 | -0.462 | 0.07593 | -0.091 | -6.089
-13 | -0.456 | 0.0691 | -0.095 | -6.599
-12.5 | -0.446 | 0.06239 | -0.099 | -7.142
-12 | -0.433 | 0.05438 | -0.104 | -7.966
-11.5 | -0.418 | 0.04598 | -0.11 | -9.096
-11 | -0.401 | 0.0368 | -0.116 | -10.902
-10.5 | -0.386 | 0.02463 | -0.126 | -15.664
-10 | -0.386 | 0.00976 | -0.143 | -39.517
-9.5 | -0.352 | 0.00889 | -0.146 | -39.607
-9 | -0.308 | 0.00903 | -0.147 | -34.143
-8.5 | -0.261 | 0.00919 | -0.147 | -28.417
-8 | -0.211 | 0.00965 | -0.147 | -21.86
-7.5 | -0.159 | 0.00935 | -0.148 | -16.946
-7 | -0.104 | 0.00912 | -0.148 | -11.39
-6.5 | -0.048 | 0.00899 | -0.149 | -5.296
-6 | 0.01 | 0.0098 | -0.149 | 1.005
-5.5 | 0.068 | 0.00946 | -0.149 | 7.22
-5 | 0.128 | 0.00953 | -0.15 | 13.379
-4.5 | 0.187 | 0.00946 | -0.15 | 19.774
-4 | 0.247 | 0.00926 | -0.151 | 26.696
-3.5 | 0.307 | 0.00926 | -0.151 | 33.189
-3 | 0.367 | 0.01055 | -0.151 | 34.845
-2.5 | 0.428 | 0.0105 | -0.152 | 40.736
-2 | 0.488 | 0.01038 | -0.152 | 47.012
-1.5 | 0.549 | 0.0104 | -0.152 | 52.796
-1 | 0.609 | 0.01053 | -0.153 | 57.8
-0.5 | 0.668 | 0.01069 | -0.153 | 62.519
0 | 0.728 | 0.0109 | -0.153 | 66.764
0.5 | 0.785 | 0.01107 | -0.154 | 70.858
1 | 0.844 | 0.00979 | -0.154 | 86.182
1.5 | 0.903 | 0.01 | -0.154 | 90.246
2 | 0.961 | 0.01026 | -0.155 | 93.697
2.5 | 1.02 | 0.01059 | -0.155 | 96.248
3 | 1.077 | 0.01101 | -0.155 | 97.797
3.5 | 1.133 | 0.01158 | -0.156 | 97.87
4 | 1.189 | 0.01226 | -0.156 | 96.958
4.5 | 1.242 | 0.01292 | -0.156 | 96.108
5 | 1.294 | 0.01346 | -0.156 | 96.099
5.5 | 1.343 | 0.01403 | -0.157 | 95.759
6 | 1.389 | 0.01278 | -0.157 | 108.714
6.5 | 1.433 | 0.01242 | -0.157 | 115.324
7 | 1.472 | 0.01184 | -0.157 | 124.251
7.5 | 1.506 | 0.01168 | -0.158 | 128.914
8 | 1.536 | 0.01149 | -0.158 | 133.672
8.5 | 1.561 | 0.01208 | -0.158 | 129.229
9 | 1.581 | 0.01192 | -0.158 | 132.61
9.5 | 1.593 | 0.01175 | -0.158 | 135.555
10 | 1.597 | 0.01404 | -0.158 | 113.74
10.5 | 1.594 | 0.01444 | -0.158 | 110.373
11 | 1.585 | 0.01515 | -0.158 | 104.65
11.5 | 1.569 | 0.01591 | -0.158 | 98.6
12 | 1.547 | 0.01676 | -0.158 | 92.312
12.5 | 1.519 | 0.01766 | -0.158 | 85.969
13 | 1.485 | 0.01863 | -0.158 | 79.718
13.5 | 1.446 | 0.01977 | -0.158 | 73.132
14 | 1.403 | 0.02093 | -0.157 | 67.032
14.5 | 1.356 | 0.02245 | -0.157 | 60.377
15 | 1.305 | 0.0243 | -0.156 | 53.678

## 132. Re 16M Mach 0.10 (2)
BIGFOIL.COM POLAR EXPORT
NACA5510
NACA5510 |  |  |  | Cl Max: | 2.0452 | at alpha= | 20 | deg
XFOIL ncrit=9 |  |  |  | L/D Max: | 156.424 | at alpha= | 7 | deg
Re: | 16000000 |  |  | Cd Min: | 0.18955 | at alpha= | -20 | deg
Mach: | 0.1 |  |  | Cl=0 at alpha= | -5.7914 | deg
|  |  |  | @ Cl=0.1, Cd= | 0.0047016
|  |  |  | @ Cl=0.4, Cd= | 0.0044284
|  |  |  | @ Cl=0.6, Cd= | 0.004533
alpha (deg) | Cl | Cd | Cm | Cl/Cd
-20 | -0.5951 | 0.18955 | -0.0196 | -3.1395
-19.5 | -0.5944 | 0.17825 | -0.0266 | -3.3346
-19 | -0.584 | 0.16984 | -0.0323 | -3.4385
-18.5 | -0.6011 | 0.15507 | -0.0407 | -3.8763
-18 | -1.2949 | 0.02213 | -0.1534 | -58.5133
-17.5 | -1.2415 | 0.01957 | -0.1579 | -63.4389
-17 | -1.183 | 0.01762 | -0.1617 | -67.1396
-16.5 | -1.125 | 0.01549 | -0.1653 | -72.6275
-16 | -1.0822 | 0.01406 | -0.1645 | -76.9701
-15.5 | -1.0397 | 0.0129 | -0.163 | -80.5969
-15 | -0.9933 | 0.012 | -0.1618 | -82.775
-14.5 | -0.945 | 0.01117 | -0.1609 | -84.6016
-14 | -0.8954 | 0.01051 | -0.1599 | -85.1951
-13.5 | -0.8441 | 0.00993 | -0.1592 | -85.005
-13 | -0.7916 | 0.00939 | -0.1586 | -84.3024
-12.5 | -0.7392 | 0.00889 | -0.158 | -83.1496
-12 | -0.686 | 0.00841 | -0.1575 | -81.5696
-11.5 | -0.6325 | 0.0079 | -0.157 | -80.0633
-11 | -0.579 | 0.00742 | -0.1565 | -78.0323
-10.5 | -0.5248 | 0.00703 | -0.1561 | -74.6515
-10 | -0.4694 | 0.00671 | -0.1559 | -69.9553
-9.5 | -0.414 | 0.00645 | -0.1556 | -64.186
-9 | -0.3587 | 0.00615 | -0.1554 | -58.3252
-8.5 | -0.3035 | 0.00586 | -0.1551 | -51.7918
-8 | -0.2478 | 0.00565 | -0.1549 | -43.8584
-7.5 | -0.1916 | 0.00546 | -0.1547 | -35.0916
-7 | -0.1358 | 0.00525 | -0.1546 | -25.8667
-6.5 | -0.0797 | 0.00509 | -0.1544 | -15.6582
-6 | -0.0234 | 0.00494 | -0.1543 | -4.7368
-5.5 | 0.0327 | 0.00482 | -0.1541 | 6.7842
-5 | 0.0885 | 0.00472 | -0.1539 | 18.75
-4.5 | 0.1447 | 0.00463 | -0.1538 | 31.2527
-4 | 0.2006 | 0.00457 | -0.1536 | 43.895
-3.5 | 0.2566 | 0.0045 | -0.1535 | 57.0222
-3 | 0.3123 | 0.00446 | -0.1533 | 70.0224
-2.5 | 0.3677 | 0.00444 | -0.153 | 82.8153
-2 | 0.4232 | 0.00442 | -0.1528 | 95.7466
-1.5 | 0.4784 | 0.00442 | -0.1525 | 108.2353
-1 | 0.5333 | 0.00446 | -0.1522 | 119.574
-0.5 | 0.5876 | 0.00451 | -0.1517 | 130.2882
0 | 0.6415 | 0.00461 | -0.1512 | 139.154
0.5 | 0.6948 | 0.00475 | -0.1506 | 146.2737
1 | 0.7468 | 0.00495 | -0.1497 | 150.8687
1.5 | 0.7975 | 0.00524 | -0.1486 | 152.1947
2 | 0.8479 | 0.00555 | -0.1474 | 152.7748
2.5 | 0.8969 | 0.00594 | -0.146 | 150.9933
3 | 0.946 | 0.00633 | -0.1446 | 149.4471
3.5 | 0.9949 | 0.00671 | -0.1432 | 148.2712
4 | 1.044 | 0.00708 | -0.1418 | 147.4576
4.5 | 1.0931 | 0.00742 | -0.1404 | 147.3181
5 | 1.1421 | 0.00774 | -0.139 | 147.5581
5.5 | 1.1909 | 0.00801 | -0.1376 | 148.6767
6 | 1.2391 | 0.00824 | -0.1361 | 150.3762
7 | 1.3343 | 0.00853 | -0.1329 | 156.4244
7.5 | 1.3815 | 0.0089 | -0.1312 | 155.2247
8 | 1.4277 | 0.00928 | -0.1293 | 153.847
8.5 | 1.4716 | 0.00972 | -0.127 | 151.3992
9 | 1.5098 | 0.01012 | -0.1234 | 149.1897
9.5 | 1.547 | 0.01058 | -0.1197 | 146.2193
10 | 1.585 | 0.01105 | -0.1163 | 143.4389
10.5 | 1.6223 | 0.01157 | -0.1129 | 140.2161
11 | 1.6576 | 0.01218 | -0.1092 | 136.092
11.5 | 1.6925 | 0.01284 | -0.1055 | 131.8146
12 | 1.7279 | 0.0135 | -0.1021 | 127.9926
12.5 | 1.761 | 0.01428 | -0.0984 | 123.3193
13 | 1.7924 | 0.01515 | -0.0946 | 118.3102
13.5 | 1.8204 | 0.01626 | -0.0905 | 111.9557
14 | 1.849 | 0.01737 | -0.0867 | 106.4479
14.5 | 1.8772 | 0.01856 | -0.083 | 101.1422
15 | 1.9037 | 0.01992 | -0.0793 | 95.5673
15.5 | 1.9284 | 0.02144 | -0.0756 | 89.944
16 | 1.9505 | 0.02321 | -0.0719 | 84.0371
16.5 | 1.9687 | 0.02531 | -0.068 | 77.7835
17 | 1.9861 | 0.02761 | -0.0644 | 71.9341
17.5 | 2.0006 | 0.03024 | -0.061 | 66.1574
18 | 2.0111 | 0.03336 | -0.0575 | 60.2848
18.5 | 2.0225 | 0.0366 | -0.0547 | 55.2596
19 | 2.0317 | 0.04021 | -0.0521 | 50.5272
19.5 | 2.041 | 0.04404 | -0.0501 | 46.3442
20 | 2.0452 | 0.0486 | -0.0484 | 42.0823

## 133. Re 16M Mach 0.25 (1)
BIGFOIL.COM POLAR EXPORT
NACA5510
NACA5510 |  |  |  | Cl Max: | 1.571 | at alpha= | 9 | deg
JavaFoil+Calcfoil stall+Eppler ext transition |  |  |  | L/D Max: | 134.465 | at alpha= | 8 | deg
Re: | 16000000 |  |  | Cd Min: | 0.00886 | at alpha= | -8.5 | deg
Mach: | 0.25 |  |  | Cl=0 at alpha= | -6.0847 | deg
|  |  |  | @ Cl=0.1, Cd= | 0.0097908
|  |  |  | @ Cl=0.4, Cd= | 0.010261
|  |  |  | @ Cl=0.6, Cd= | 0.010683
alpha (deg) | Cl | Cd | Cm | Cl/Cd
-17.5 | -0.066 | 0.13789 | -0.074 | -0.476
-17 | -0.103 | 0.13437 | -0.073 | -0.766
-16.5 | -0.173 | 0.12856 | -0.073 | -1.348
-16 | -0.218 | 0.12017 | -0.074 | -1.817
-15.5 | -0.256 | 0.11318 | -0.076 | -2.263
-15 | -0.289 | 0.10681 | -0.076 | -2.702
-14.5 | -0.316 | 0.10043 | -0.077 | -3.15
-14 | -0.339 | 0.0945 | -0.079 | -3.591
-13.5 | -0.357 | 0.08847 | -0.081 | -4.039
-13 | -0.369 | 0.08237 | -0.083 | -4.482
-12.5 | -0.374 | 0.0758 | -0.087 | -4.938
-12 | -0.374 | 0.06916 | -0.091 | -5.412
-11.5 | -0.37 | 0.06187 | -0.097 | -5.973
-11 | -0.36 | 0.05413 | -0.103 | -6.65
-10.5 | -0.347 | 0.04462 | -0.111 | -7.777
-10 | -0.333 | 0.03177 | -0.122 | -10.478
-9.5 | -0.317 | 0.01859 | -0.135 | -17.057
-9 | -0.306 | 0.00888 | -0.15 | -34.41
-8.5 | -0.261 | 0.00886 | -0.151 | -29.464
-8 | -0.213 | 0.00927 | -0.151 | -22.967
-7.5 | -0.161 | 0.00975 | -0.152 | -16.473
-7 | -0.106 | 0.00947 | -0.152 | -11.16
-6.5 | -0.049 | 0.00924 | -0.153 | -5.26
-6 | 0.01 | 0.00907 | -0.153 | 1.11
-5.5 | 0.07 | 0.00984 | -0.154 | 7.11
-5 | 0.131 | 0.00974 | -0.154 | 13.426
-4.5 | 0.192 | 0.00969 | -0.154 | 19.813
-4 | 0.254 | 0.00947 | -0.155 | 26.789
-3.5 | 0.316 | 0.00943 | -0.155 | 33.458
-3 | 0.377 | 0.01074 | -0.156 | 35.157
-2.5 | 0.439 | 0.00945 | -0.156 | 46.485
-2 | 0.501 | 0.01077 | -0.156 | 46.522
-1.5 | 0.564 | 0.01063 | -0.157 | 53.044
-1 | 0.625 | 0.01072 | -0.157 | 58.337
-0.5 | 0.687 | 0.01089 | -0.157 | 63.042
0 | 0.748 | 0.01118 | -0.158 | 66.886
0.5 | 0.806 | 0.01137 | -0.158 | 70.872
1 | 0.867 | 0.01005 | -0.158 | 86.245
1.5 | 0.927 | 0.01027 | -0.159 | 90.272
2 | 0.988 | 0.01056 | -0.159 | 93.511
2.5 | 1.047 | 0.01098 | -0.159 | 95.364
3 | 1.106 | 0.01143 | -0.16 | 96.768
3.5 | 1.164 | 0.01207 | -0.16 | 96.453
4 | 1.22 | 0.01282 | -0.16 | 95.155
4.5 | 1.274 | 0.01355 | -0.161 | 94.05
5 | 1.326 | 0.01246 | -0.161 | 106.421
5.5 | 1.375 | 0.01296 | -0.161 | 106.072
6 | 1.42 | 0.01264 | -0.161 | 112.352
6.5 | 1.462 | 0.0123 | -0.161 | 118.847
7 | 1.497 | 0.0118 | -0.162 | 126.795
7.5 | 1.526 | 0.01164 | -0.162 | 131.105
8 | 1.549 | 0.01152 | -0.162 | 134.465
8.5 | 1.564 | 0.01215 | -0.162 | 128.716
9 | 1.571 | 0.01204 | -0.162 | 130.432
9.5 | 1.567 | 0.01417 | -0.162 | 110.521
10 | 1.55 | 0.01495 | -0.162 | 103.632
10.5 | 1.522 | 0.01583 | -0.162 | 96.135
11 | 1.482 | 0.01677 | -0.162 | 88.384
11.5 | 1.431 | 0.01781 | -0.162 | 80.372
12 | 1.37 | 0.01895 | -0.162 | 72.282
12.5 | 1.297 | 0.02035 | -0.162 | 63.748
13 | 1.214 | 0.02203 | -0.161 | 55.116
13.5 | 1.12 | 0.02456 | -0.16 | 45.622
14 | 1.015 | 0.02862 | -0.157 | 35.456

## 134. Re 16M Mach 0.25 (2)
BIGFOIL.COM POLAR EXPORT
NACA5510
NACA5510 |  |  |  | Cl Max: | 1.2705 | at alpha= | 6 | deg
XFOIL ncrit=9 |  |  |  | L/D Max: | 157.299 | at alpha= | 1.5 | deg
Re: | 16000000 |  |  | Cd Min: | 0.21762 | at alpha= | -20 | deg
Mach: | 0.25 |  |  | Cl=0 at alpha= | -5.753 | deg
|  |  |  | @ Cl=0.1, Cd= | 0.0047674
|  |  |  | @ Cl=0.4, Cd= | 0.0044461
|  |  |  | @ Cl=0.6, Cd= | 0.0045244
alpha (deg) | Cl | Cd | Cm | Cl/Cd
-20 | -0.5312 | 0.21762 | -0.0137 | -2.441
-19.5 | -0.5237 | 0.20481 | -0.0203 | -2.557
-19 | -0.5067 | 0.1967 | -0.0258 | -2.576
-18.5 | -0.5013 | 0.18506 | -0.0322 | -2.7089
-18 | -0.5143 | 0.16908 | -0.0403 | -3.0418
-17.5 | -0.523 | 0.15588 | -0.0478 | -3.3551
-17 | -0.5103 | 0.14803 | -0.0531 | -3.4473
-16.5 | -0.5463 | 0.13036 | -0.0635 | -4.1907
-15.5 | -0.6816 | 0.08893 | -0.0931 | -7.6645
-15 | -1.0034 | 0.01947 | -0.1846 | -51.5357
-14.5 | -0.9817 | 0.01633 | -0.1816 | -60.1164
-14 | -0.9432 | 0.01424 | -0.1787 | -66.236
-13.5 | -0.8959 | 0.01273 | -0.1761 | -70.3771
-13 | -0.8441 | 0.01151 | -0.1738 | -73.3362
-12.5 | -0.7898 | 0.01051 | -0.1718 | -75.1475
-12 | -0.7333 | 0.00968 | -0.1701 | -75.7541
-11.5 | -0.6751 | 0.00903 | -0.1686 | -74.7619
-11 | -0.6172 | 0.00843 | -0.1672 | -73.2147
-10.5 | -0.5594 | 0.00781 | -0.1659 | -71.6261
-10 | -0.5008 | 0.00727 | -0.1648 | -68.8858
-9.5 | -0.4419 | 0.00683 | -0.1638 | -64.6999
-9 | -0.3826 | 0.0065 | -0.163 | -58.8615
-8.5 | -0.3235 | 0.0062 | -0.1622 | -52.1774
-8 | -0.2649 | 0.00587 | -0.1615 | -45.1278
-7.5 | -0.2058 | 0.00562 | -0.1609 | -36.6192
-7 | -0.1466 | 0.00542 | -0.1604 | -27.048
-6.5 | -0.0879 | 0.0052 | -0.1599 | -16.9038
-6 | -0.0289 | 0.00505 | -0.1596 | -5.7228
-5.5 | 0.0296 | 0.00488 | -0.1592 | 6.0656
-5 | 0.088 | 0.00479 | -0.1588 | 18.3716
-4.5 | 0.1463 | 0.00468 | -0.1585 | 31.2607
-4 | 0.2044 | 0.00459 | -0.1582 | 44.5316
-3.5 | 0.2625 | 0.00452 | -0.1579 | 58.0752
-3 | 0.3201 | 0.00448 | -0.1576 | 71.4509
-2.5 | 0.3776 | 0.00445 | -0.1573 | 84.8539
-2 | 0.4349 | 0.00444 | -0.157 | 97.9505
-1.5 | 0.4919 | 0.00443 | -0.1567 | 111.0384
-1 | 0.5486 | 0.00446 | -0.1563 | 123.0045
-0.5 | 0.6045 | 0.00453 | -0.1558 | 133.4437
0 | 0.6601 | 0.00462 | -0.1552 | 142.8788
0.5 | 0.7151 | 0.00475 | -0.1545 | 150.5474
1 | 0.7688 | 0.00494 | -0.1535 | 155.6275
1.5 | 0.8211 | 0.00522 | -0.1523 | 157.2989
2 | 0.872 | 0.00558 | -0.1508 | 156.2724
2.5 | 0.9221 | 0.00598 | -0.1491 | 154.1973
3 | 0.9726 | 0.00637 | -0.1475 | 152.6845
3.5 | 1.0219 | 0.00681 | -0.1457 | 150.0587
4 | 1.0719 | 0.00721 | -0.1439 | 148.6685
5 | 1.172 | 0.00791 | -0.1403 | 148.1669
5.5 | 1.2212 | 0.00823 | -0.1383 | 148.384
6 | 1.2705 | 0.00848 | -0.1363 | 149.8231

## 135. Re 16M Mach 0.50 (1)
BIGFOIL.COM POLAR EXPORT
NACA5510
NACA5510 |  |  |  | Cl Max: | 1.521 | at alpha= | 6.5 | deg
JavaFoil+Calcfoil stall+Eppler ext transition |  |  |  | L/D Max: | 123.56 | at alpha= | 6 | deg
Re: | 16000000 |  |  | Cd Min: | 0.00846 | at alpha= | -4 | deg
Mach: | 0.5 |  |  | Cl=0 at alpha= | -6.0887 | deg
|  |  |  | @ Cl=0.1, Cd= | 0.0099688
|  |  |  | @ Cl=0.4, Cd= | 0.009043
|  |  |  | @ Cl=0.6, Cd= | 0.0090851
alpha (deg) | Cl | Cd | Cm | Cl/Cd
-20 | -0.753 | 0.17867 | -0.092 | -4.213
-19.5 | -0.728 | 0.15432 | -0.095 | -4.717
-19 | -0.703 | 0.14123 | -0.097 | -4.976
-18.5 | -0.672 | 0.15471 | -0.091 | -4.345
-18 | -0.647 | 0.13566 | -0.094 | -4.772
-17.5 | -0.622 | 0.12337 | -0.097 | -5.043
-17 | -0.592 | 0.12841 | -0.091 | -4.611
-16.5 | -0.568 | 0.11346 | -0.096 | -5.002
-16 | -0.543 | 0.10167 | -0.101 | -5.345
-15.5 | -0.512 | 0.10731 | -0.093 | -4.771
-15 | -0.491 | 0.08806 | -0.105 | -5.579
-14.5 | -0.469 | 0.07552 | -0.113 | -6.216
-14 | -0.433 | 0.08606 | -0.099 | -5.035
-13.5 | -0.412 | 0.07197 | -0.111 | -5.726
-13 | -0.378 | 0.08071 | -0.097 | -4.683
-12.5 | -0.355 | 0.06939 | -0.107 | -5.112
-12 | -0.324 | 0.07197 | -0.1 | -4.507
-11.5 | -0.298 | 0.0669 | -0.102 | -4.45
-11 | -0.276 | 0.05403 | -0.116 | -5.101
-10.5 | -0.243 | 0.0612 | -0.102 | -3.965
-10 | -0.22 | 0.04865 | -0.118 | -4.521
-9.5 | -0.188 | 0.05424 | -0.105 | -3.472
-9 | -0.16 | 0.05437 | -0.099 | -2.94
-8.5 | -0.135 | 0.0446 | -0.115 | -3.025
-8 | -0.106 | 0.04535 | -0.11 | -2.342
-7.5 | -0.111 | 0.0439 | -0.109 | -2.527
-7 | -0.095 | 0.01699 | -0.152 | -5.606
-6.5 | -0.051 | 0.00964 | -0.171 | -5.252
-6 | 0.011 | 0.00966 | -0.171 | 1.118
-5.5 | 0.076 | 0.01005 | -0.172 | 7.59
-5 | 0.144 | 0.00982 | -0.172 | 14.654
-4.5 | 0.213 | 0.00967 | -0.173 | 21.994
-4 | 0.282 | 0.00846 | -0.173 | 33.318
-3.5 | 0.352 | 0.00905 | -0.173 | 38.839
-3 | 0.421 | 0.00904 | -0.174 | 46.581
-2.5 | 0.491 | 0.009 | -0.174 | 54.524
-2 | 0.56 | 0.00904 | -0.175 | 61.962
-1.5 | 0.631 | 0.00912 | -0.175 | 69.161
-1 | 0.699 | 0.00929 | -0.176 | 75.301
-0.5 | 0.768 | 0.01045 | -0.176 | 73.497
0 | 0.836 | 0.01063 | -0.176 | 78.682
0.5 | 0.9 | 0.00997 | -0.177 | 90.329
1 | 0.968 | 0.01111 | -0.177 | 87.133
1.5 | 1.035 | 0.01156 | -0.177 | 89.531
2 | 1.102 | 0.0121 | -0.178 | 91.111
2.5 | 1.168 | 0.01117 | -0.178 | 104.597
3 | 1.232 | 0.01182 | -0.178 | 104.288
3.5 | 1.294 | 0.01198 | -0.179 | 107.993
4 | 1.353 | 0.01207 | -0.179 | 112.135
4.5 | 1.408 | 0.01275 | -0.179 | 110.395
5 | 1.456 | 0.0126 | -0.179 | 115.581
5.5 | 1.494 | 0.01241 | -0.18 | 120.414
6 | 1.519 | 0.01229 | -0.18 | 123.56
6.5 | 1.521 | 0.0145 | -0.18 | 104.846
7 | 1.47 | 0.01459 | -0.18 | 100.78
7.5 | 1.256 | 0.01619 | -0.18 | 77.557
8 | 0.934 | 0.01737 | -0.18 | 53.753
8.5 | 0.965 | 0.01833 | -0.18 | 52.625
9 | 0.995 | 0.01929 | -0.18 | 51.594
9.5 | 1.026 | 0.0202 | -0.18 | 50.785
10 | 1.057 | 0.02055 | -0.18 | 51.447
10.5 | 1.088 | 0.02107 | -0.18 | 51.629
11 | 1.111 | 0.02426 | -0.179 | 45.791
11.5 | 1.145 | 0.02396 | -0.179 | 47.758

## 136. Re 16M Mach 0.50 (2)
BIGFOIL.COM POLAR EXPORT
NACA5510
NACA5510 |  |  |  | Cl Max: | 1.71 | at alpha= | 9.5 | deg
XFOIL ncrit=9 |  |  |  | L/D Max: | 176.782 | at alpha= | 1.5 | deg
Re: | 16000000 |  |  | Cd Min: | 0.13656 | at alpha= | -14 | deg
Mach: | 0.5 |  |  | Cl=0 at alpha= | -5.5657 | deg
|  |  |  | @ Cl=0.1, Cd= | 0.0050313
|  |  |  | @ Cl=0.4, Cd= | 0.0045713
|  |  |  | @ Cl=0.6, Cd= | 0.0045414
alpha (deg) | Cl | Cd | Cm | Cl/Cd
-14 | -0.2899 | 0.13656 | -0.0832 | -2.1229
-13.5 | -0.2657 | 0.1298 | -0.0881 | -2.047
-13 | -0.253 | 0.12096 | -0.0935 | -2.0916
-12.5 | -0.2559 | 0.10991 | -0.0999 | -2.3283
-12 | -0.2628 | 0.0993 | -0.1064 | -2.6465
-11.5 | -0.2572 | 0.0912 | -0.1115 | -2.8202
-11 | -0.2658 | 0.08127 | -0.1187 | -3.2706
-10.5 | -0.2722 | 0.07185 | -0.1263 | -3.7884
-10 | -0.2723 | 0.06301 | -0.1349 | -4.3215
-9.5 | -0.2585 | 0.05019 | -0.1572 | -5.1504
-9 | -0.2643 | 0.0395 | -0.1739 | -6.6911
-8.5 | -0.2678 | 0.02908 | -0.187 | -9.2091
-8 | -0.2747 | 0.01796 | -0.194 | -15.2951
-7.5 | -0.2634 | 0.00984 | -0.1939 | -26.7683
-7 | -0.2077 | 0.00668 | -0.1899 | -31.0928
-6.5 | -0.135 | 0.00593 | -0.1868 | -22.7656
-6 | -0.0621 | 0.00557 | -0.1844 | -11.149
-5.5 | 0.0094 | 0.00528 | -0.1825 | 1.7803
-5 | 0.0801 | 0.00508 | -0.181 | 15.7677
-4.5 | 0.1496 | 0.00491 | -0.1796 | 30.4684
-4 | 0.2181 | 0.00477 | -0.1785 | 45.7233
-3.5 | 0.286 | 0.00466 | -0.1776 | 61.3734
-3 | 0.3527 | 0.0046 | -0.1767 | 76.6739
-2.5 | 0.4186 | 0.00456 | -0.1759 | 91.7982
-2 | 0.4844 | 0.00453 | -0.1753 | 106.9316
-1.5 | 0.5497 | 0.00451 | -0.1746 | 121.8847
-1 | 0.6137 | 0.00455 | -0.1738 | 134.8791
-0.5 | 0.6782 | 0.00456 | -0.1731 | 148.7281
0 | 0.7409 | 0.00467 | -0.172 | 158.651
0.5 | 0.8031 | 0.00479 | -0.1709 | 167.6618
1 | 0.864 | 0.00496 | -0.1695 | 174.1935
1.5 | 0.9228 | 0.00522 | -0.1675 | 176.7816
2 | 0.9774 | 0.00563 | -0.1647 | 173.6057
2.5 | 1.0297 | 0.00611 | -0.1613 | 168.527
3 | 1.0816 | 0.0066 | -0.1578 | 163.8788
3.5 | 1.1291 | 0.00719 | -0.1532 | 157.0376
4 | 1.171 | 0.00769 | -0.1472 | 152.2757
4.5 | 1.2147 | 0.00825 | -0.1415 | 147.2364
5 | 1.2603 | 0.00882 | -0.1361 | 142.8912
5.5 | 1.3082 | 0.0093 | -0.131 | 140.6667
6 | 1.3559 | 0.0098 | -0.1257 | 138.3571
7 | 1.4574 | 0.01066 | -0.1159 | 136.7167
7.5 | 1.5084 | 0.01148 | -0.1107 | 131.3937
8 | 1.5617 | 0.01243 | -0.1057 | 125.6396
8.5 | 1.6215 | 0.01362 | -0.1018 | 119.0529
9 | 1.6748 | 0.01507 | -0.0964 | 111.1347
9.5 | 1.71 | 0.01736 | -0.0885 | 98.5023
10 | 1.71 | 0.0216 | -0.0779 | 79.1667
10.5 | 1.6852 | 0.02759 | -0.0671 | 61.0801
11 | 1.649 | 0.03467 | -0.0576 | 47.5627

## 137. Re 18M Mach 0.00 (1)
BIGFOIL.COM POLAR EXPORT
NACA5510
NACA5510 |  |  |  | Cl Max: | 1.603 | at alpha= | 10.5 | deg
JavaFoil+Calcfoil stall+Eppler ext transition |  |  |  | L/D Max: | 134.227 | at alpha= | 10 | deg
Re: | 18000000 |  |  | Cd Min: | 0.00891 | at alpha= | -6.5 | deg
Mach: | 0 |  |  | Cl=0 at alpha= | -6.0877 | deg
|  |  |  | @ Cl=0.1, Cd= | 0.0094766
|  |  |  | @ Cl=0.4, Cd= | 0.010489
|  |  |  | @ Cl=0.6, Cd= | 0.010467
alpha (deg) | Cl | Cd | Cm | Cl/Cd
-20 | -0.404 | 0.15822 | -0.074 | -2.551
-19.5 | -0.415 | 0.1509 | -0.075 | -2.752
-19 | -0.427 | 0.14407 | -0.076 | -2.961
-18.5 | -0.438 | 0.13716 | -0.076 | -3.19
-18 | -0.448 | 0.13039 | -0.077 | -3.434
-17.5 | -0.457 | 0.12387 | -0.078 | -3.691
-17 | -0.466 | 0.1171 | -0.079 | -3.977
-16.5 | -0.473 | 0.11102 | -0.081 | -4.258
-16 | -0.478 | 0.10456 | -0.082 | -4.575
-15.5 | -0.482 | 0.09813 | -0.084 | -4.914
-15 | -0.484 | 0.09215 | -0.086 | -5.252
-14.5 | -0.484 | 0.08597 | -0.088 | -5.625
-14 | -0.481 | 0.07962 | -0.091 | -6.039
-13.5 | -0.476 | 0.07256 | -0.094 | -6.559
-13 | -0.468 | 0.0656 | -0.098 | -7.131
-12.5 | -0.456 | 0.05839 | -0.102 | -7.811
-12 | -0.443 | 0.04981 | -0.108 | -8.893
-11.5 | -0.427 | 0.04122 | -0.113 | -10.362
-11 | -0.411 | 0.03114 | -0.12 | -13.189
-10.5 | -0.399 | 0.01785 | -0.131 | -22.342
-10 | -0.393 | 0.00906 | -0.144 | -43.331
-9.5 | -0.353 | 0.00894 | -0.145 | -39.439
-9 | -0.308 | 0.00936 | -0.146 | -32.942
-8.5 | -0.261 | 0.00905 | -0.146 | -28.816
-8 | -0.211 | 0.00952 | -0.147 | -22.116
-7.5 | -0.158 | 0.00925 | -0.147 | -17.084
-7 | -0.103 | 0.00903 | -0.148 | -11.461
-6.5 | -0.047 | 0.00891 | -0.148 | -5.326
-6 | 0.01 | 0.0097 | -0.148 | 1.011
-5.5 | 0.068 | 0.00952 | -0.149 | 7.142
-5 | 0.127 | 0.00944 | -0.149 | 13.444
-4.5 | 0.186 | 0.00939 | -0.149 | 19.843
-4 | 0.246 | 0.00922 | -0.15 | 26.661
-3.5 | 0.306 | 0.00919 | -0.15 | 33.278
-3 | 0.366 | 0.0105 | -0.151 | 34.82
-2.5 | 0.426 | 0.01048 | -0.151 | 40.598
-2 | 0.485 | 0.01033 | -0.151 | 46.974
-1.5 | 0.546 | 0.01035 | -0.152 | 52.744
-1 | 0.606 | 0.01048 | -0.152 | 57.756
-0.5 | 0.665 | 0.01064 | -0.152 | 62.483
0 | 0.724 | 0.01093 | -0.153 | 66.266
0.5 | 0.781 | 0.01102 | -0.153 | 70.836
1 | 0.84 | 0.00976 | -0.153 | 86.032
1.5 | 0.898 | 0.01152 | -0.154 | 78
2 | 0.957 | 0.01022 | -0.154 | 93.627
2.5 | 1.015 | 0.01053 | -0.154 | 96.325
3 | 1.072 | 0.01095 | -0.155 | 97.885
3.5 | 1.128 | 0.01147 | -0.155 | 98.352
4 | 1.183 | 0.01207 | -0.155 | 98.001
4.5 | 1.236 | 0.01264 | -0.155 | 97.836
5 | 1.288 | 0.01309 | -0.156 | 98.374
5.5 | 1.337 | 0.01366 | -0.156 | 97.892
6 | 1.384 | 0.01249 | -0.156 | 110.783
6.5 | 1.428 | 0.01288 | -0.156 | 110.797
7 | 1.467 | 0.01253 | -0.157 | 117.062
7.5 | 1.502 | 0.01214 | -0.157 | 123.78
8 | 1.533 | 0.0119 | -0.157 | 128.792
8.5 | 1.559 | 0.01173 | -0.157 | 132.943
9 | 1.581 | 0.01231 | -0.157 | 128.459
9.5 | 1.595 | 0.01209 | -0.157 | 131.908
10 | 1.602 | 0.01193 | -0.157 | 134.227
10.5 | 1.603 | 0.01394 | -0.158 | 114.985
11 | 1.597 | 0.0146 | -0.158 | 109.415
11.5 | 1.585 | 0.01534 | -0.158 | 103.349
12 | 1.568 | 0.0161 | -0.158 | 97.403
12.5 | 1.545 | 0.01694 | -0.157 | 91.213
13 | 1.517 | 0.01786 | -0.157 | 84.913
13.5 | 1.484 | 0.01885 | -0.157 | 78.725
14 | 1.447 | 0.0199 | -0.157 | 72.729
14.5 | 1.406 | 0.02115 | -0.157 | 66.479
15 | 1.362 | 0.02264 | -0.156 | 60.152
15.5 | 1.314 | 0.02455 | -0.155 | 53.542

## 138. Re 18M Mach 0.00 (2)
BIGFOIL.COM POLAR EXPORT
NACA5510
NACA5510 |  |  |  | Cl Max: | 1.2364 | at alpha= | 6 | deg
XFOIL ncrit=9 |  |  |  | L/D Max: | 151.892 | at alpha= | 6 | deg
Re: | 18000000 |  |  | Cd Min: | 0.18198 | at alpha= | -20 | deg
Mach: | 0 |  |  | Cl=0 at alpha= | -5.7941 | deg
|  |  |  | @ Cl=0.1, Cd= | 0.0046374
|  |  |  | @ Cl=0.4, Cd= | 0.0044175
|  |  |  | @ Cl=0.6, Cd= | 0.0045632
alpha (deg) | Cl | Cd | Cm | Cl/Cd
-20 | -0.6129 | 0.18198 | -0.0232 | -3.368
-19 | -1.3796 | 0.02227 | -0.1478 | -61.9488
-18.5 | -1.3348 | 0.01988 | -0.1511 | -67.1429
-18 | -1.2804 | 0.01801 | -0.1547 | -71.0938
-17.5 | -1.2201 | 0.01648 | -0.1586 | -74.0352
-17 | -1.1628 | 0.01521 | -0.1612 | -76.4497
-16.5 | -1.119 | 0.0138 | -0.1611 | -81.087
-16 | -1.077 | 0.01272 | -0.1599 | -84.6698
-15.5 | -1.033 | 0.01179 | -0.1588 | -87.6166
-15 | -0.9858 | 0.01107 | -0.158 | -89.0515
-14.5 | -0.9372 | 0.01043 | -0.1573 | -89.8562
-14 | -0.8869 | 0.00988 | -0.1568 | -89.7672
-13.5 | -0.836 | 0.00937 | -0.1563 | -89.2209
-13 | -0.7844 | 0.00891 | -0.1559 | -88.0359
-12.5 | -0.7319 | 0.00846 | -0.1556 | -86.513
-12 | -0.6794 | 0.00803 | -0.1552 | -84.6077
-11.5 | -0.6267 | 0.0076 | -0.1549 | -82.4605
-11 | -0.5735 | 0.00714 | -0.1546 | -80.3221
-10.5 | -0.5194 | 0.00679 | -0.1544 | -76.4948
-10 | -0.4651 | 0.00651 | -0.1542 | -71.4439
-9.5 | -0.4104 | 0.00627 | -0.1541 | -65.4545
-9 | -0.3555 | 0.006 | -0.1539 | -59.25
-8.5 | -0.3006 | 0.00572 | -0.1538 | -52.5524
-8 | -0.2452 | 0.00551 | -0.1537 | -44.5009
-7.5 | -0.1896 | 0.00535 | -0.1536 | -35.4393
-7 | -0.1344 | 0.00516 | -0.1535 | -26.0465
-6.5 | -0.0786 | 0.005 | -0.1534 | -15.72
-6 | -0.0229 | 0.00487 | -0.1533 | -4.7023
-5.5 | 0.0327 | 0.00476 | -0.1532 | 6.8697
-5 | 0.0883 | 0.00465 | -0.1531 | 18.9892
-4.5 | 0.1439 | 0.00459 | -0.1529 | 31.3508
-4 | 0.1993 | 0.00453 | -0.1527 | 43.9956
-3.5 | 0.255 | 0.00447 | -0.1526 | 57.047
-3 | 0.3105 | 0.00443 | -0.1525 | 70.0903
-2.5 | 0.3653 | 0.00443 | -0.1522 | 82.4605
-2 | 0.4207 | 0.00441 | -0.152 | 95.3968
-1.5 | 0.4755 | 0.00442 | -0.1517 | 107.5792
-1 | 0.5298 | 0.00447 | -0.1513 | 118.5235
-0.5 | 0.5839 | 0.00453 | -0.1509 | 128.8962
0 | 0.6373 | 0.00464 | -0.1504 | 137.3491
0.5 | 0.6901 | 0.00479 | -0.1497 | 144.071
1 | 0.7417 | 0.00501 | -0.1488 | 148.0439
2 | 0.8426 | 0.00561 | -0.1467 | 150.1961
2.5 | 0.8921 | 0.00596 | -0.1454 | 149.6812
3 | 0.9413 | 0.00633 | -0.1441 | 148.7046
3.5 | 0.9906 | 0.00668 | -0.1429 | 148.2934
4 | 1.0403 | 0.00701 | -0.1417 | 148.4023
4.5 | 1.0892 | 0.00734 | -0.1404 | 148.3924
5 | 1.1391 | 0.00762 | -0.1392 | 149.4882
5.5 | 1.1877 | 0.0079 | -0.1379 | 150.3418
6 | 1.2364 | 0.00814 | -0.1366 | 151.8919

## 139. Re 18M Mach 0.10 (1)
BIGFOIL.COM POLAR EXPORT
NACA5510
NACA5510 |  |  |  | Cl Max: | 1.597 | at alpha= | 10 | deg
JavaFoil+Calcfoil stall+Eppler ext transition |  |  |  | L/D Max: | 135.075 | at alpha= | 9 | deg
Re: | 18000000 |  |  | Cd Min: | 0.00881 | at alpha= | -9.5 | deg
Mach: | 0.1 |  |  | Cl=0 at alpha= | -6.0862 | deg
|  |  |  | @ Cl=0.1, Cd= | 0.0095373
|  |  |  | @ Cl=0.4, Cd= | 0.010534
|  |  |  | @ Cl=0.6, Cd= | 0.010511
alpha (deg) | Cl | Cd | Cm | Cl/Cd
-19.5 | -0.372 | 0.15434 | -0.074 | -2.411
-19 | -0.386 | 0.14662 | -0.075 | -2.631
-18.5 | -0.399 | 0.13995 | -0.075 | -2.852
-18 | -0.412 | 0.13311 | -0.076 | -3.094
-17.5 | -0.424 | 0.12608 | -0.077 | -3.361
-17 | -0.435 | 0.11995 | -0.078 | -3.625
-16.5 | -0.445 | 0.11342 | -0.079 | -3.92
-16 | -0.453 | 0.10719 | -0.08 | -4.224
-15.5 | -0.459 | 0.10089 | -0.082 | -4.553
-15 | -0.464 | 0.09438 | -0.084 | -4.915
-14.5 | -0.466 | 0.08815 | -0.086 | -5.288
-14 | -0.466 | 0.08179 | -0.089 | -5.695
-13.5 | -0.463 | 0.07456 | -0.093 | -6.214
-13 | -0.456 | 0.06856 | -0.096 | -6.657
-12.5 | -0.447 | 0.06102 | -0.1 | -7.32
-12 | -0.435 | 0.05274 | -0.106 | -8.241
-11.5 | -0.42 | 0.04408 | -0.112 | -9.531
-11 | -0.404 | 0.03461 | -0.118 | -11.662
-10.5 | -0.388 | 0.02298 | -0.127 | -16.895
-10 | -0.389 | 0.00937 | -0.144 | -41.535
-9.5 | -0.352 | 0.00881 | -0.146 | -39.958
-9 | -0.308 | 0.00893 | -0.147 | -34.502
-8.5 | -0.261 | 0.00908 | -0.147 | -28.736
-8 | -0.211 | 0.00958 | -0.147 | -22.03
-7.5 | -0.159 | 0.00931 | -0.148 | -17.021
-7 | -0.104 | 0.00908 | -0.148 | -11.43
-6.5 | -0.048 | 0.00896 | -0.149 | -5.312
-6 | 0.01 | 0.00974 | -0.149 | 1.011
-5.5 | 0.068 | 0.00958 | -0.149 | 7.134
-5 | 0.128 | 0.0095 | -0.15 | 13.418
-4.5 | 0.187 | 0.00944 | -0.15 | 19.819
-4 | 0.247 | 0.00924 | -0.151 | 26.747
-3.5 | 0.307 | 0.00925 | -0.151 | 33.238
-3 | 0.367 | 0.01055 | -0.151 | 34.846
-2.5 | 0.428 | 0.01052 | -0.152 | 40.671
-2 | 0.488 | 0.01037 | -0.152 | 47.023
-1.5 | 0.549 | 0.0104 | -0.152 | 52.795
-1 | 0.609 | 0.01053 | -0.153 | 57.801
-0.5 | 0.668 | 0.01069 | -0.153 | 62.522
0 | 0.728 | 0.01098 | -0.153 | 66.297
0.5 | 0.785 | 0.01108 | -0.154 | 70.833
1 | 0.844 | 0.00979 | -0.154 | 86.177
1.5 | 0.903 | 0.01158 | -0.154 | 77.948
2 | 0.961 | 0.01027 | -0.155 | 93.581
2.5 | 1.02 | 0.01061 | -0.155 | 96.135
3 | 1.077 | 0.01103 | -0.155 | 97.66
3.5 | 1.133 | 0.01157 | -0.156 | 97.995
4 | 1.189 | 0.01218 | -0.156 | 97.611
4.5 | 1.242 | 0.01273 | -0.156 | 97.563
5 | 1.294 | 0.01325 | -0.156 | 97.639
5.5 | 1.343 | 0.01382 | -0.157 | 97.184
6 | 1.39 | 0.01259 | -0.157 | 110.325
6.5 | 1.433 | 0.01303 | -0.157 | 109.95
7 | 1.472 | 0.01265 | -0.157 | 116.313
7.5 | 1.506 | 0.01149 | -0.158 | 131.088
8 | 1.536 | 0.01206 | -0.158 | 127.433
8.5 | 1.561 | 0.01187 | -0.158 | 131.559
9 | 1.581 | 0.0117 | -0.158 | 135.075
9.5 | 1.593 | 0.01226 | -0.158 | 129.984
10 | 1.597 | 0.01234 | -0.158 | 129.475
10.5 | 1.595 | 0.01416 | -0.158 | 112.634
11 | 1.586 | 0.01484 | -0.158 | 106.831
11.5 | 1.57 | 0.0156 | -0.158 | 100.631
12 | 1.548 | 0.01642 | -0.158 | 94.226
12.5 | 1.519 | 0.01732 | -0.158 | 87.72
13 | 1.486 | 0.01827 | -0.158 | 81.321
13.5 | 1.447 | 0.01932 | -0.158 | 74.923
14 | 1.404 | 0.02051 | -0.158 | 68.482
14.5 | 1.357 | 0.02198 | -0.157 | 61.729
15 | 1.306 | 0.02365 | -0.156 | 55.234

## 140. Re 18M Mach 0.10 (2)
BIGFOIL.COM POLAR EXPORT
NACA5510
NACA5510 |  |  |  | Cl Max: | 1.1447 | at alpha= | 5 | deg
XFOIL ncrit=9 |  |  |  | L/D Max: | 151.233 | at alpha= | 1.5 | deg
Re: | 18000000 |  |  | Cd Min: | 0.17718 | at alpha= | -19.5 | deg
Mach: | 0.1 |  |  | Cl=0 at alpha= | -5.7875 | deg
|  |  |  | @ Cl=0.1, Cd= | 0.0046474
|  |  |  | @ Cl=0.4, Cd= | 0.0044182
|  |  |  | @ Cl=0.6, Cd= | 0.0045566
alpha (deg) | Cl | Cd | Cm | Cl/Cd
-19.5 | -0.5929 | 0.17718 | -0.0281 | -3.3463
-19 | -0.5822 | 0.16888 | -0.0337 | -3.4474
-18.5 | -1.3436 | 0.02376 | -0.1511 | -56.5488
-18 | -1.298 | 0.02049 | -0.1561 | -63.348
-17.5 | -1.2431 | 0.01837 | -0.1597 | -67.6701
-17 | -1.1784 | 0.0166 | -0.1642 | -70.988
-16.5 | -1.1257 | 0.0151 | -0.1657 | -74.5497
-16 | -1.085 | 0.01375 | -0.1644 | -78.9091
-15.5 | -1.0423 | 0.01264 | -0.1628 | -82.4604
-15 | -0.9961 | 0.01175 | -0.1616 | -84.7745
-14.5 | -0.9484 | 0.01088 | -0.1605 | -87.1691
-14 | -0.898 | 0.01021 | -0.1597 | -87.953
-13.5 | -0.8466 | 0.00965 | -0.159 | -87.7306
-13 | -0.7943 | 0.00914 | -0.1583 | -86.9037
-12.5 | -0.741 | 0.00865 | -0.1578 | -85.6647
-11.5 | -0.634 | 0.00778 | -0.1568 | -81.491
-11 | -0.58 | 0.0073 | -0.1564 | -79.4521
-10.5 | -0.5255 | 0.00689 | -0.1561 | -76.27
-10 | -0.4706 | 0.00658 | -0.1557 | -71.5198
-9.5 | -0.4152 | 0.00633 | -0.1555 | -65.5924
-9 | -0.3596 | 0.00606 | -0.1552 | -59.3399
-8.5 | -0.3041 | 0.00578 | -0.155 | -52.6125
-8 | -0.2482 | 0.00554 | -0.1548 | -44.8014
-7.5 | -0.192 | 0.00537 | -0.1547 | -35.7542
-7 | -0.1362 | 0.00519 | -0.1545 | -26.2428
-6.5 | -0.08 | 0.00502 | -0.1544 | -15.9363
-6 | -0.0238 | 0.00489 | -0.1542 | -4.8671
-5.5 | 0.0322 | 0.00476 | -0.1541 | 6.7647
-5 | 0.0883 | 0.00466 | -0.1539 | 18.9485
-4.5 | 0.1442 | 0.0046 | -0.1538 | 31.3478
-4 | 0.2 | 0.00453 | -0.1536 | 44.1501
-3.5 | 0.256 | 0.00447 | -0.1534 | 57.2707
-3 | 0.3119 | 0.00443 | -0.1533 | 70.4063
-2.5 | 0.3671 | 0.00443 | -0.153 | 82.8668
-2 | 0.4228 | 0.00441 | -0.1528 | 95.873
-1.5 | 0.478 | 0.00442 | -0.1525 | 108.1448
-1 | 0.5327 | 0.00446 | -0.1521 | 119.4395
-0.5 | 0.587 | 0.00453 | -0.1517 | 129.5806
0 | 0.6408 | 0.00464 | -0.1511 | 138.1034
0.5 | 0.6938 | 0.00479 | -0.1504 | 144.8434
1 | 0.7457 | 0.00501 | -0.1495 | 148.8423
1.5 | 0.797 | 0.00527 | -0.1485 | 151.2334
2 | 0.8471 | 0.00561 | -0.1473 | 150.9982
2.5 | 0.8968 | 0.00596 | -0.146 | 150.4698
3 | 0.9461 | 0.00634 | -0.1447 | 149.2271
3.5 | 0.9956 | 0.0067 | -0.1433 | 148.597
4 | 1.0455 | 0.00703 | -0.1421 | 148.7198
4.5 | 1.0945 | 0.00737 | -0.1407 | 148.5075
5 | 1.1447 | 0.00765 | -0.1395 | 149.634

## 141. Re 18M Mach 0.25 (1)
BIGFOIL.COM POLAR EXPORT
NACA5510
NACA5510 |  |  |  | Cl Max: | 1.571 | at alpha= | 9 | deg
JavaFoil+Calcfoil stall+Eppler ext transition |  |  |  | L/D Max: | 133.499 | at alpha= | 9 | deg
Re: | 18000000 |  |  | Cd Min: | 0.00881 | at alpha= | -9 | deg
Mach: | 0.25 |  |  | Cl=0 at alpha= | -6.0847 | deg
|  |  |  | @ Cl=0.1, Cd= | 0.0097608
|  |  |  | @ Cl=0.4, Cd= | 0.010745
|  |  |  | @ Cl=0.6, Cd= | 0.010723
alpha (deg) | Cl | Cd | Cm | Cl/Cd
-17.5 | -0.066 | 0.13636 | -0.075 | -0.482
-17 | -0.103 | 0.13337 | -0.074 | -0.772
-16.5 | -0.173 | 0.12795 | -0.074 | -1.355
-16 | -0.218 | 0.12022 | -0.075 | -1.817
-15.5 | -0.256 | 0.11285 | -0.076 | -2.269
-15 | -0.289 | 0.10613 | -0.077 | -2.72
-14.5 | -0.316 | 0.10013 | -0.078 | -3.16
-14 | -0.34 | 0.09388 | -0.079 | -3.617
-13.5 | -0.358 | 0.08789 | -0.081 | -4.068
-13 | -0.369 | 0.08173 | -0.084 | -4.52
-12.5 | -0.375 | 0.07505 | -0.088 | -4.992
-12 | -0.375 | 0.06868 | -0.092 | -5.455
-11.5 | -0.37 | 0.06084 | -0.098 | -6.086
-11 | -0.361 | 0.05281 | -0.105 | -6.836
-10.5 | -0.348 | 0.04367 | -0.112 | -7.964
-10 | -0.334 | 0.03053 | -0.124 | -10.944
-9.5 | -0.32 | 0.01674 | -0.137 | -19.124
-9 | -0.306 | 0.00881 | -0.15 | -34.706
-8.5 | -0.261 | 0.00893 | -0.151 | -29.258
-8 | -0.213 | 0.00923 | -0.151 | -23.066
-7.5 | -0.161 | 0.00967 | -0.152 | -16.609
-7 | -0.106 | 0.00942 | -0.152 | -11.212
-6.5 | -0.049 | 0.00921 | -0.153 | -5.278
-6 | 0.01 | 0.00905 | -0.153 | 1.113
-5.5 | 0.07 | 0.00981 | -0.154 | 7.134
-5 | 0.131 | 0.00971 | -0.154 | 13.466
-4.5 | 0.192 | 0.00967 | -0.154 | 19.859
-4 | 0.254 | 0.00945 | -0.155 | 26.851
-3.5 | 0.316 | 0.00942 | -0.155 | 33.515
-3 | 0.377 | 0.01073 | -0.156 | 35.182
-2.5 | 0.439 | 0.01077 | -0.156 | 40.816
-2 | 0.501 | 0.01077 | -0.156 | 46.525
-1.5 | 0.564 | 0.01064 | -0.157 | 53.034
-1 | 0.625 | 0.01078 | -0.157 | 57.989
-0.5 | 0.687 | 0.01089 | -0.157 | 63.048
0 | 0.748 | 0.01118 | -0.158 | 66.9
0.5 | 0.806 | 0.01138 | -0.158 | 70.846
1 | 0.867 | 0.01005 | -0.158 | 86.241
1.5 | 0.927 | 0.01028 | -0.159 | 90.242
2 | 0.988 | 0.01058 | -0.159 | 93.392
2.5 | 1.047 | 0.01097 | -0.159 | 95.48
3 | 1.106 | 0.01142 | -0.16 | 96.824
3.5 | 1.164 | 0.01204 | -0.16 | 96.692
4 | 1.22 | 0.01273 | -0.16 | 95.819
4.5 | 1.274 | 0.01336 | -0.161 | 95.339
5 | 1.326 | 0.01229 | -0.161 | 107.898
5.5 | 1.375 | 0.01275 | -0.161 | 107.864
6 | 1.42 | 0.01246 | -0.161 | 114.01
6.5 | 1.462 | 0.01289 | -0.161 | 113.396
7 | 1.497 | 0.01259 | -0.162 | 118.906
7.5 | 1.526 | 0.01223 | -0.162 | 124.846
8 | 1.549 | 0.01207 | -0.162 | 128.35
8.5 | 1.564 | 0.01189 | -0.162 | 131.558
9 | 1.571 | 0.01177 | -0.162 | 133.499
9.5 | 1.567 | 0.01389 | -0.162 | 112.785
10 | 1.55 | 0.01466 | -0.162 | 105.749
10.5 | 1.522 | 0.0155 | -0.162 | 98.231
11 | 1.483 | 0.01644 | -0.162 | 90.222
11.5 | 1.432 | 0.01742 | -0.162 | 82.23
12 | 1.37 | 0.01857 | -0.162 | 73.794
12.5 | 1.298 | 0.01987 | -0.162 | 65.328
13 | 1.215 | 0.02159 | -0.161 | 56.284
13.5 | 1.122 | 0.02385 | -0.16 | 47.059
14 | 1.016 | 0.02804 | -0.158 | 36.219

## 142. Re 18M Mach 0.25 (2)
BIGFOIL.COM POLAR EXPORT
NACA5510
NACA5510 |  |  |  | Cl Max: | 2.0179 | at alpha= | 18.5 | deg
XFOIL ncrit=9 |  |  |  | L/D Max: | 156.229 | at alpha= | 7.5 | deg
Re: | 18000000 |  |  | Cd Min: | 0.20987 | at alpha= | -20 | deg
Mach: | 0.25 |  |  | Cl=0 at alpha= | -5.75 | deg
|  |  |  | @ Cl=0.1, Cd= | 0.0047069
|  |  |  | @ Cl=0.4, Cd= | 0.00442
|  |  |  | @ Cl=0.6, Cd= | 0.0045334
alpha (deg) | Cl | Cd | Cm | Cl/Cd
-20 | -0.5433 | 0.20987 | -0.0167 | -2.5887
-19.5 | -0.5234 | 0.20288 | -0.022 | -2.5799
-19 | -0.5295 | 0.1874 | -0.0297 | -2.8255
-18 | -0.514 | 0.16782 | -0.0418 | -3.0628
-17.5 | -0.522 | 0.15482 | -0.0493 | -3.3717
-17 | -0.524 | 0.14381 | -0.0562 | -3.6437
-16.5 | -0.5514 | 0.12822 | -0.0658 | -4.3004
-16 | -0.6097 | 0.10846 | -0.0789 | -5.6214
-15 | -1.0109 | 0.0187 | -0.185 | -54.0588
-14.5 | -0.99 | 0.01573 | -0.1812 | -62.9371
-14 | -0.9497 | 0.01375 | -0.1782 | -69.0691
-13.5 | -0.9013 | 0.01229 | -0.1756 | -73.336
-13 | -0.8481 | 0.01112 | -0.1735 | -76.268
-12.5 | -0.7926 | 0.01017 | -0.1716 | -77.9351
-12 | -0.7358 | 0.00939 | -0.1699 | -78.36
-11.5 | -0.6778 | 0.00878 | -0.1683 | -77.1982
-11 | -0.6191 | 0.0082 | -0.167 | -75.5
-10.5 | -0.5602 | 0.00766 | -0.1658 | -73.1332
-10 | -0.5018 | 0.00715 | -0.1647 | -70.1818
-9.5 | -0.4431 | 0.0067 | -0.1637 | -66.1343
-9 | -0.3838 | 0.00637 | -0.1628 | -60.2512
-8.5 | -0.3243 | 0.00609 | -0.1621 | -53.2512
-8 | -0.2653 | 0.00577 | -0.1614 | -45.9792
-7.5 | -0.2061 | 0.00551 | -0.1609 | -37.4047
-7 | -0.1471 | 0.00534 | -0.1604 | -27.5468
-6.5 | -0.0881 | 0.00513 | -0.1599 | -17.1735
-6 | -0.0293 | 0.00497 | -0.1595 | -5.8954
-5.5 | 0.0293 | 0.00483 | -0.1591 | 6.0663
-5 | 0.0878 | 0.00473 | -0.1588 | 18.5624
-4.5 | 0.146 | 0.00462 | -0.1585 | 31.6017
-4 | 0.2039 | 0.00456 | -0.1581 | 44.7149
-3.5 | 0.2619 | 0.00449 | -0.1579 | 58.3296
-3 | 0.3199 | 0.00444 | -0.1576 | 72.0495
-2.5 | 0.3771 | 0.00442 | -0.1573 | 85.3167
-2 | 0.4345 | 0.00442 | -0.157 | 98.3032
-1.5 | 0.4917 | 0.00442 | -0.1567 | 111.2443
-1 | 0.5482 | 0.00445 | -0.1562 | 123.191
-0.5 | 0.6041 | 0.00454 | -0.1557 | 133.0617
0 | 0.6597 | 0.00462 | -0.1551 | 142.7922
0.5 | 0.7147 | 0.00476 | -0.1544 | 150.1471
1 | 0.7683 | 0.00498 | -0.1534 | 154.2771
1.5 | 0.8203 | 0.00527 | -0.1522 | 155.6546
2 | 0.8719 | 0.0056 | -0.1508 | 155.6964
2.5 | 0.9222 | 0.006 | -0.1492 | 153.7
3 | 0.9728 | 0.00639 | -0.1476 | 152.2379
3.5 | 1.0226 | 0.0068 | -0.1458 | 150.3824
4 | 1.0736 | 0.00715 | -0.1442 | 150.1538
4.5 | 1.1235 | 0.00753 | -0.1424 | 149.2032
5 | 1.1745 | 0.00784 | -0.1408 | 149.8087
5.5 | 1.2246 | 0.00813 | -0.139 | 150.6273
6 | 1.2745 | 0.0084 | -0.1371 | 151.7262
7.5 | 1.417 | 0.00907 | -0.1297 | 156.2293
8 | 1.457 | 0.00949 | -0.1256 | 153.53
8.5 | 1.4982 | 0.00992 | -0.1217 | 151.0282
9 | 1.5378 | 0.01046 | -0.1176 | 147.0172
9.5 | 1.5794 | 0.01096 | -0.1139 | 144.1058
10 | 1.6181 | 0.01159 | -0.1097 | 139.6117
10.5 | 1.6558 | 0.01229 | -0.1055 | 134.7274
11 | 1.6944 | 0.01299 | -0.1014 | 130.4388
11.5 | 1.7313 | 0.01381 | -0.0972 | 125.3657
12 | 1.7652 | 0.01483 | -0.0927 | 119.029
12.5 | 1.7973 | 0.01599 | -0.088 | 112.4015
13 | 1.8316 | 0.01715 | -0.0839 | 106.7988
13.5 | 1.8639 | 0.01855 | -0.0797 | 100.4798
14 | 1.9056 | 0.02033 | -0.0779 | 93.7334
14.5 | 1.9325 | 0.02231 | -0.0736 | 86.6203
15 | 1.9552 | 0.02459 | -0.0691 | 79.512
15.5 | 1.9744 | 0.02713 | -0.0645 | 72.7755
16 | 1.9914 | 0.03002 | -0.0601 | 66.3358
16.5 | 2.005 | 0.03318 | -0.0557 | 60.428
17 | 2.0144 | 0.03665 | -0.0512 | 54.9632
17.5 | 2.0125 | 0.04045 | -0.0456 | 49.7528
18 | 2.0162 | 0.04529 | -0.0426 | 44.5176
18.5 | 2.0179 | 0.05072 | -0.0404 | 39.7851
19 | 2.0153 | 0.05707 | -0.0391 | 35.3128
19.5 | 2.0095 | 0.06424 | -0.0387 | 31.2811
20 | 1.9953 | 0.07294 | -0.0397 | 27.3554

## 143. Re 18M Mach 0.50 (1)
BIGFOIL.COM POLAR EXPORT
NACA5510
NACA5510 |  |  |  | Cl Max: | 1.521 | at alpha= | 6.5 | deg
JavaFoil+Calcfoil stall+Eppler ext transition |  |  |  | L/D Max: | 122.293 | at alpha= | 5.5 | deg
Re: | 18000000 |  |  | Cd Min: | 0.00843 | at alpha= | -4 | deg
Mach: | 0.5 |  |  | Cl=0 at alpha= | -6.0887 | deg
|  |  |  | @ Cl=0.1, Cd= | 0.0099259
|  |  |  | @ Cl=0.4, Cd= | 0.009973
|  |  |  | @ Cl=0.6, Cd= | 0.0090863
alpha (deg) | Cl | Cd | Cm | Cl/Cd
-20 | -0.753 | 0.18197 | -0.092 | -4.137
-19.5 | -0.728 | 0.15744 | -0.095 | -4.622
-19 | -0.702 | 0.14439 | -0.096 | -4.864
-18.5 | -0.672 | 0.1588 | -0.091 | -4.233
-18 | -0.647 | 0.13981 | -0.094 | -4.628
-17.5 | -0.622 | 0.12677 | -0.096 | -4.904
-17 | -0.592 | 0.13338 | -0.091 | -4.437
-16.5 | -0.567 | 0.11838 | -0.094 | -4.787
-16 | -0.542 | 0.10645 | -0.098 | -5.089
-15.5 | -0.511 | 0.1127 | -0.091 | -4.537
-15 | -0.488 | 0.09572 | -0.099 | -5.095
-14.5 | -0.464 | 0.08486 | -0.105 | -5.467
-14 | -0.433 | 0.08793 | -0.098 | -4.922
-13.5 | -0.41 | 0.07501 | -0.108 | -5.472
-13 | -0.378 | 0.07959 | -0.098 | -4.755
-12.5 | -0.356 | 0.06793 | -0.109 | -5.234
-12 | -0.325 | 0.07146 | -0.101 | -4.542
-11.5 | -0.298 | 0.06575 | -0.104 | -4.537
-11 | -0.276 | 0.05249 | -0.118 | -5.267
-10.5 | -0.243 | 0.06049 | -0.103 | -4.017
-10 | -0.22 | 0.04765 | -0.119 | -4.628
-9.5 | -0.189 | 0.05323 | -0.107 | -3.546
-9 | -0.16 | 0.05372 | -0.101 | -2.981
-8.5 | -0.135 | 0.04395 | -0.116 | -3.076
-8 | -0.106 | 0.04434 | -0.112 | -2.402
-7.5 | -0.111 | 0.04299 | -0.111 | -2.588
-7 | -0.096 | 0.01532 | -0.155 | -6.285
-6.5 | -0.051 | 0.00961 | -0.171 | -5.269
-6 | 0.011 | 0.0104 | -0.171 | 1.039
-5.5 | 0.076 | 0.01 | -0.172 | 7.631
-5 | 0.144 | 0.00979 | -0.172 | 14.694
-4.5 | 0.213 | 0.00968 | -0.173 | 21.961
-4 | 0.282 | 0.00843 | -0.173 | 33.452
-3.5 | 0.352 | 0.00902 | -0.173 | 38.966
-3 | 0.421 | 0.01039 | -0.174 | 40.511
-2.5 | 0.491 | 0.00897 | -0.174 | 54.669
-2 | 0.56 | 0.00903 | -0.175 | 61.974
-1.5 | 0.631 | 0.00913 | -0.175 | 69.093
-1 | 0.699 | 0.01031 | -0.176 | 67.819
-0.5 | 0.768 | 0.01046 | -0.176 | 73.387
0 | 0.836 | 0.01063 | -0.176 | 78.691
0.5 | 0.9 | 0.01079 | -0.177 | 83.39
1 | 0.968 | 0.01121 | -0.177 | 86.366
1.5 | 1.035 | 0.01158 | -0.177 | 89.427
2 | 1.102 | 0.01211 | -0.178 | 91.032
2.5 | 1.168 | 0.01118 | -0.178 | 104.546
3 | 1.232 | 0.01187 | -0.178 | 103.793
3.5 | 1.294 | 0.01192 | -0.179 | 108.617
4 | 1.353 | 0.01267 | -0.179 | 106.827
4.5 | 1.408 | 0.01255 | -0.179 | 112.141
5 | 1.456 | 0.01239 | -0.179 | 117.518
5.5 | 1.495 | 0.01222 | -0.18 | 122.293
6 | 1.519 | 0.01286 | -0.18 | 118.114
6.5 | 1.521 | 0.01281 | -0.18 | 118.765
7 | 1.471 | 0.01429 | -0.18 | 102.938
7.5 | 1.256 | 0.01588 | -0.18 | 79.122
8 | 0.934 | 0.01705 | -0.18 | 54.807
8.5 | 0.965 | 0.01798 | -0.18 | 53.677
9 | 0.996 | 0.01886 | -0.18 | 52.802
9.5 | 1.026 | 0.01974 | -0.18 | 52.004
10 | 1.058 | 0.02016 | -0.18 | 52.465
10.5 | 1.089 | 0.02058 | -0.18 | 52.894
11 | 1.113 | 0.02363 | -0.179 | 47.091
11.5 | 1.146 | 0.02337 | -0.179 | 49.034

## 144. Re 18M Mach 0.50 (2)
BIGFOIL.COM POLAR EXPORT
NACA5510
NACA5510 |  |  |  | Cl Max: | 1.7225 | at alpha= | 9.5 | deg
XFOIL ncrit=9 |  |  |  | L/D Max: | 176.367 | at alpha= | 1.5 | deg
Re: | 18000000 |  |  | Cd Min: | 0.23916 | at alpha= | -20 | deg
Mach: | 0.5 |  |  | Cl=0 at alpha= | -5.5648 | deg
|  |  |  | @ Cl=0.1, Cd= | 0.0049641
|  |  |  | @ Cl=0.4, Cd= | 0.0045243
|  |  |  | @ Cl=0.6, Cd= | 0.0045723
alpha (deg) | Cl | Cd | Cm | Cl/Cd
-20 | -0.533 | 0.23916 | -0.0189 | -2.2286
-19.5 | -0.5077 | 0.23117 | -0.0249 | -2.1962
-19 | -0.4817 | 0.22344 | -0.0309 | -2.1558
-18.5 | -0.4561 | 0.21529 | -0.037 | -2.1185
-18 | -0.4315 | 0.20639 | -0.0432 | -2.0907
-17.5 | -0.4122 | 0.19571 | -0.0493 | -2.1062
-17 | -0.3878 | 0.18767 | -0.0549 | -2.0664
-16.5 | -0.3645 | 0.17953 | -0.0606 | -2.0303
-16 | -0.3425 | 0.17098 | -0.0663 | -2.0032
-15.5 | -0.3337 | 0.16239 | -0.0689 | -2.0549
-15 | -0.316 | 0.15459 | -0.0732 | -2.0441
-14 | -0.292 | 0.13517 | -0.0846 | -2.1602
-13.5 | -0.2699 | 0.12831 | -0.0891 | -2.1035
-13 | -0.2608 | 0.11896 | -0.0948 | -2.1923
-12.5 | -0.264 | 0.10851 | -0.1007 | -2.433
-12 | -0.2683 | 0.09863 | -0.1067 | -2.7203
-11.5 | -0.2697 | 0.08955 | -0.1126 | -3.0117
-11 | -0.2765 | 0.07989 | -0.1199 | -3.461
-10.5 | -0.2811 | 0.0707 | -0.1276 | -3.976
-10 | -0.2803 | 0.06195 | -0.1363 | -4.5246
-9.5 | -0.2628 | 0.04889 | -0.1601 | -5.3753
-9 | -0.27 | 0.03877 | -0.1752 | -6.9641
-8.5 | -0.2718 | 0.02817 | -0.1883 | -9.6486
-8 | -0.2784 | 0.01743 | -0.1945 | -15.9725
-7.5 | -0.2672 | 0.00934 | -0.1939 | -28.6081
-7 | -0.209 | 0.00646 | -0.1898 | -32.3529
-6.5 | -0.1353 | 0.00579 | -0.1868 | -23.3679
-6 | -0.0624 | 0.00546 | -0.1845 | -11.4286
-5.5 | 0.0093 | 0.00519 | -0.1825 | 1.7919
-5 | 0.0802 | 0.00501 | -0.181 | 16.008
-4.5 | 0.1492 | 0.00485 | -0.1796 | 30.7629
-4 | 0.2177 | 0.00472 | -0.1785 | 46.1229
-3.5 | 0.2856 | 0.00462 | -0.1776 | 61.8182
-3 | 0.3526 | 0.00456 | -0.1768 | 77.3246
-2.5 | 0.419 | 0.00451 | -0.176 | 92.9047
-2 | 0.4842 | 0.0045 | -0.1752 | 107.6
0 | 0.7406 | 0.00466 | -0.172 | 158.927
0.5 | 0.8028 | 0.00478 | -0.1709 | 167.9498
1 | 0.864 | 0.00495 | -0.1695 | 174.5455
1.5 | 0.9224 | 0.00523 | -0.1675 | 176.3671
2 | 0.9768 | 0.00566 | -0.1646 | 172.5795
2.5 | 1.0297 | 0.00613 | -0.1614 | 167.9772
3 | 1.0815 | 0.00663 | -0.1578 | 163.1222
3.5 | 1.1305 | 0.00718 | -0.1535 | 157.4513
4 | 1.1732 | 0.00766 | -0.1476 | 153.1593
4.5 | 1.2183 | 0.00818 | -0.1422 | 148.9364
5 | 1.2643 | 0.00872 | -0.1368 | 144.9885
5.5 | 1.3142 | 0.00916 | -0.132 | 143.4716
6 | 1.3619 | 0.00968 | -0.1267 | 140.6921
6.5 | 1.4099 | 0.01018 | -0.1213 | 138.4971
8.5 | 1.6377 | 0.01331 | -0.1041 | 123.0428
9 | 1.6892 | 0.0147 | -0.0983 | 114.9116
9.5 | 1.7225 | 0.01702 | -0.09 | 101.2045
10 | 1.7203 | 0.02131 | -0.0789 | 80.7274
10.5 | 1.6944 | 0.02732 | -0.068 | 62.0205

## 145. Re 20M Mach 0.00 (1)
BIGFOIL.COM POLAR EXPORT
NACA5510
NACA5510 |  |  |  | Cl Max: | 1.603 | at alpha= | 10.5 | deg
JavaFoil+Calcfoil stall+Eppler ext transition |  |  |  | L/D Max: | 136.624 | at alpha= | 10 | deg
Re: | 20000000 |  |  | Cd Min: | 0.00869 | at alpha= | -10 | deg
Mach: | 0 |  |  | Cl=0 at alpha= | -6.0877 | deg
|  |  |  | @ Cl=0.1, Cd= | 0.0094658
|  |  |  | @ Cl=0.4, Cd= | 0.010494
|  |  |  | @ Cl=0.6, Cd= | 0.010467
alpha (deg) | Cl | Cd | Cm | Cl/Cd
-20 | -0.404 | 0.15696 | -0.075 | -2.572
-19.5 | -0.415 | 0.15038 | -0.075 | -2.762
-19 | -0.427 | 0.1432 | -0.076 | -2.981
-18.5 | -0.438 | 0.13633 | -0.077 | -3.211
-18 | -0.448 | 0.13001 | -0.077 | -3.445
-17.5 | -0.457 | 0.12288 | -0.079 | -3.723
-17 | -0.466 | 0.11656 | -0.08 | -3.996
-16.5 | -0.473 | 0.11012 | -0.081 | -4.295
-16 | -0.479 | 0.10366 | -0.083 | -4.618
-15.5 | -0.482 | 0.0977 | -0.084 | -4.938
-15 | -0.484 | 0.09126 | -0.086 | -5.308
-14.5 | -0.484 | 0.08507 | -0.089 | -5.691
-14 | -0.481 | 0.07867 | -0.091 | -6.12
-13.5 | -0.476 | 0.07224 | -0.094 | -6.592
-13 | -0.469 | 0.06437 | -0.099 | -7.283
-12.5 | -0.457 | 0.05772 | -0.103 | -7.912
-12 | -0.444 | 0.04902 | -0.108 | -9.051
-11.5 | -0.429 | 0.03969 | -0.114 | -10.805
-11 | -0.413 | 0.029 | -0.122 | -14.254
-10.5 | -0.402 | 0.01619 | -0.133 | -24.839
-10 | -0.393 | 0.00869 | -0.145 | -45.206
-9.5 | -0.353 | 0.00891 | -0.145 | -39.588
-9 | -0.308 | 0.00931 | -0.146 | -33.093
-8.5 | -0.261 | 0.00901 | -0.146 | -28.941
-8 | -0.211 | 0.00947 | -0.147 | -22.226
-7.5 | -0.158 | 0.00921 | -0.147 | -17.161
-7 | -0.103 | 0.009 | -0.148 | -11.5
-6.5 | -0.047 | 0.00888 | -0.148 | -5.342
-6 | 0.01 | 0.00965 | -0.148 | 1.016
-5.5 | 0.068 | 0.00952 | -0.149 | 7.142
-5 | 0.127 | 0.00942 | -0.149 | 13.477
-4.5 | 0.186 | 0.00937 | -0.149 | 19.888
-4 | 0.246 | 0.00921 | -0.15 | 26.709
-3.5 | 0.306 | 0.00918 | -0.15 | 33.327
-3 | 0.366 | 0.0105 | -0.151 | 34.842
-2.5 | 0.426 | 0.01049 | -0.151 | 40.586
-2 | 0.485 | 0.01033 | -0.151 | 46.995
-1.5 | 0.546 | 0.01035 | -0.152 | 52.765
-1 | 0.606 | 0.01048 | -0.152 | 57.778
-0.5 | 0.665 | 0.01064 | -0.152 | 62.479
0 | 0.724 | 0.01093 | -0.153 | 66.278
0.5 | 0.781 | 0.01109 | -0.153 | 70.394
1 | 0.84 | 0.00975 | -0.153 | 86.102
1.5 | 0.898 | 0.0115 | -0.154 | 78.111
2 | 0.957 | 0.01022 | -0.154 | 93.568
2.5 | 1.015 | 0.01054 | -0.154 | 96.316
3 | 1.072 | 0.01093 | -0.155 | 98.05
3.5 | 1.128 | 0.01143 | -0.155 | 98.66
4 | 1.183 | 0.01197 | -0.155 | 98.827
4.5 | 1.236 | 0.01249 | -0.155 | 98.971
5 | 1.288 | 0.01292 | -0.156 | 99.695
5.5 | 1.337 | 0.01347 | -0.156 | 99.258
6 | 1.384 | 0.01399 | -0.156 | 98.952
6.5 | 1.428 | 0.01271 | -0.156 | 112.361
7 | 1.467 | 0.01319 | -0.157 | 111.248
7.5 | 1.502 | 0.01291 | -0.157 | 116.359
8 | 1.533 | 0.0117 | -0.157 | 131.023
8.5 | 1.56 | 0.01228 | -0.157 | 126.972
9 | 1.581 | 0.01207 | -0.157 | 130.957
9.5 | 1.595 | 0.01191 | -0.157 | 134.001
10 | 1.602 | 0.01173 | -0.157 | 136.624
10.5 | 1.603 | 0.01233 | -0.158 | 129.987
11 | 1.598 | 0.01437 | -0.158 | 111.192
11.5 | 1.586 | 0.01507 | -0.158 | 105.224
12 | 1.568 | 0.01584 | -0.158 | 99.015
12.5 | 1.546 | 0.01666 | -0.158 | 92.768
13 | 1.517 | 0.0175 | -0.157 | 86.697
13.5 | 1.485 | 0.01847 | -0.157 | 80.398
14 | 1.448 | 0.01958 | -0.157 | 73.958
14.5 | 1.407 | 0.02076 | -0.157 | 67.78
15 | 1.363 | 0.02222 | -0.156 | 61.346
15.5 | 1.316 | 0.02408 | -0.155 | 54.624

## 146. Re 20M Mach 0.00 (2)
BIGFOIL.COM POLAR EXPORT
NACA5510
NACA5510 |  |  |  | Cl Max: | 2.0793 | at alpha= | 20 | deg
XFOIL ncrit=9 |  |  |  | L/D Max: | 162.882 | at alpha= | 7 | deg
Re: | 20000000 |  |  | Cd Min: | 0.18535 | at alpha= | -20 | deg
Mach: | 0 |  |  | Cl=0 at alpha= | -5.7881 | deg
|  |  |  | @ Cl=0.1, Cd= | 0.0046147
|  |  |  | @ Cl=0.4, Cd= | 0.0044037
|  |  |  | @ Cl=0.6, Cd= | 0.0045908
alpha (deg) | Cl | Cd | Cm | Cl/Cd
-20 | -0.5963 | 0.18535 | -0.0228 | -3.2172
-19.5 | -1.4124 | 0.02403 | -0.1475 | -58.7765
-19 | -1.3855 | 0.02092 | -0.1495 | -66.2285
-18.5 | -1.3355 | 0.01888 | -0.1528 | -70.7362
-18 | -1.2783 | 0.01719 | -0.1565 | -74.363
-17.5 | -1.2172 | 0.01578 | -0.1603 | -77.1356
-16.5 | -1.1216 | 0.01356 | -0.1609 | -82.7139
-16 | -1.0799 | 0.01252 | -0.1596 | -86.254
-15.5 | -1.0358 | 0.0116 | -0.1585 | -89.2931
-15 | -0.9879 | 0.01084 | -0.1578 | -91.1347
-14.5 | -0.9395 | 0.01019 | -0.1571 | -92.1982
-14 | -0.8896 | 0.00966 | -0.1565 | -92.0911
-13.5 | -0.8379 | 0.00915 | -0.1561 | -91.5738
-13 | -0.786 | 0.0087 | -0.1557 | -90.3448
-12.5 | -0.7339 | 0.00829 | -0.1553 | -88.5283
-12 | -0.6807 | 0.00788 | -0.1551 | -86.3832
-11.5 | -0.6274 | 0.00748 | -0.1548 | -83.877
-11 | -0.5743 | 0.00705 | -0.1545 | -81.461
-10.5 | -0.5207 | 0.00669 | -0.1542 | -77.8326
-10 | -0.466 | 0.0064 | -0.1541 | -72.8125
-9.5 | -0.4109 | 0.00615 | -0.154 | -66.813
-9 | -0.356 | 0.00592 | -0.1539 | -60.1351
-8.5 | -0.3011 | 0.00565 | -0.1537 | -53.292
-8 | -0.2459 | 0.00544 | -0.1536 | -45.2022
-7.5 | -0.1904 | 0.00529 | -0.1535 | -35.9924
-7 | -0.1349 | 0.00511 | -0.1534 | -26.3992
-6.5 | -0.0793 | 0.00496 | -0.1533 | -15.9879
-6 | -0.0236 | 0.00484 | -0.1532 | -4.876
-5.5 | 0.0321 | 0.00471 | -0.1531 | 6.8153
-5 | 0.0878 | 0.00463 | -0.153 | 18.9633
-4.5 | 0.1435 | 0.00456 | -0.1529 | 31.4693
-4 | 0.1987 | 0.00451 | -0.1526 | 44.0576
-3.5 | 0.2544 | 0.00445 | -0.1525 | 57.1685
-3 | 0.31 | 0.00441 | -0.1524 | 70.2948
-2.5 | 0.3648 | 0.00441 | -0.1521 | 82.7211
-2 | 0.4202 | 0.0044 | -0.1519 | 95.5
-1.5 | 0.4749 | 0.00444 | -0.1516 | 106.9595
-1 | 0.529 | 0.0045 | -0.1512 | 117.5556
-0.5 | 0.5833 | 0.00455 | -0.1508 | 128.1978
0 | 0.6365 | 0.00468 | -0.1502 | 136.0043
0.5 | 0.6897 | 0.00482 | -0.1496 | 143.0913
1 | 0.7412 | 0.00504 | -0.1488 | 147.0635
1.5 | 0.7918 | 0.00533 | -0.1477 | 148.5553
2 | 0.8423 | 0.00563 | -0.1466 | 149.6092
2.5 | 0.8921 | 0.00597 | -0.1454 | 149.4305
3 | 0.9416 | 0.00633 | -0.1442 | 148.752
3.5 | 0.9916 | 0.00665 | -0.1431 | 149.1128
4 | 1.0413 | 0.00698 | -0.1419 | 149.1834
4.5 | 1.091 | 0.00728 | -0.1407 | 149.8626
5 | 1.1406 | 0.00758 | -0.1395 | 150.4749
5.5 | 1.1901 | 0.00782 | -0.1384 | 152.1867
6 | 1.2392 | 0.00806 | -0.1372 | 153.7469
6.5 | 1.2872 | 0.00828 | -0.1358 | 155.4589
7 | 1.334 | 0.00819 | -0.1342 | 162.8816
7.5 | 1.3812 | 0.00856 | -0.1326 | 161.3551
8 | 1.4281 | 0.00891 | -0.131 | 160.2806
8.5 | 1.4733 | 0.00931 | -0.1291 | 158.2492
9 | 1.5169 | 0.00974 | -0.1269 | 155.7392
9.5 | 1.5543 | 0.01013 | -0.1234 | 153.4353
10 | 1.5914 | 0.01054 | -0.1199 | 150.9867
10.5 | 1.6277 | 0.01104 | -0.1163 | 147.4366
11 | 1.6637 | 0.01157 | -0.1129 | 143.7943
11.5 | 1.6992 | 0.01212 | -0.1094 | 140.198
12 | 1.7345 | 0.01271 | -0.1061 | 136.4673
12.5 | 1.7677 | 0.01342 | -0.1025 | 131.7213
13 | 1.7993 | 0.0142 | -0.0989 | 126.7113
13.5 | 1.8286 | 0.01513 | -0.095 | 120.8592
14 | 1.8589 | 0.01605 | -0.0914 | 115.8193
14.5 | 1.888 | 0.01708 | -0.0879 | 110.5386
15 | 1.9156 | 0.01824 | -0.0843 | 105.0219
15.5 | 1.942 | 0.01953 | -0.0809 | 99.4368
16 | 1.9651 | 0.0211 | -0.0772 | 93.1327
16.5 | 1.9857 | 0.02297 | -0.0736 | 86.4475
17.5 | 2.0359 | 0.02726 | -0.0695 | 74.6845
18.5 | 2.0492 | 0.03227 | -0.0599 | 63.5017
19 | 2.0611 | 0.03522 | -0.057 | 58.5207
19.5 | 2.0709 | 0.0385 | -0.0544 | 53.7896
20 | 2.0793 | 0.04214 | -0.0521 | 49.3427

## 147. Re 20M Mach 0.10 (1)
BIGFOIL.COM POLAR EXPORT
NACA5510
NACA5510 |  |  |  | Cl Max: | 1.598 | at alpha= | 10 | deg
JavaFoil+Calcfoil stall+Eppler ext transition |  |  |  | L/D Max: | 133.929 | at alpha= | 8.5 | deg
Re: | 20000000 |  |  | Cd Min: | 0.00894 | at alpha= | -6.5 | deg
Mach: | 0.1 |  |  | Cl=0 at alpha= | -6.0862 | deg
|  |  |  | @ Cl=0.1, Cd= | 0.0095173
|  |  |  | @ Cl=0.4, Cd= | 0.010534
|  |  |  | @ Cl=0.6, Cd= | 0.010509
alpha (deg) | Cl | Cd | Cm | Cl/Cd
-19.5 | -0.372 | 0.15365 | -0.074 | -2.423
-19 | -0.386 | 0.14647 | -0.075 | -2.635
-18.5 | -0.399 | 0.13945 | -0.076 | -2.862
-18 | -0.412 | 0.13227 | -0.077 | -3.115
-17.5 | -0.424 | 0.12522 | -0.078 | -3.386
-17 | -0.435 | 0.1191 | -0.079 | -3.653
-16.5 | -0.445 | 0.11292 | -0.08 | -3.938
-16 | -0.453 | 0.10649 | -0.081 | -4.255
-15.5 | -0.46 | 0.10004 | -0.083 | -4.595
-15 | -0.464 | 0.0936 | -0.085 | -4.961
-14.5 | -0.466 | 0.08776 | -0.087 | -5.314
-14 | -0.466 | 0.08141 | -0.089 | -5.725
-13.5 | -0.463 | 0.07456 | -0.093 | -6.213
-13 | -0.457 | 0.06806 | -0.096 | -6.711
-12.5 | -0.447 | 0.06041 | -0.101 | -7.402
-12 | -0.435 | 0.05192 | -0.106 | -8.386
-11.5 | -0.421 | 0.04321 | -0.112 | -9.743
-11 | -0.405 | 0.03343 | -0.119 | -12.117
-10.5 | -0.392 | 0.02054 | -0.129 | -19.091
-10 | -0.391 | 0.00917 | -0.145 | -42.602
-9.5 | -0.352 | 0.009 | -0.146 | -39.114
-9 | -0.308 | 0.00941 | -0.147 | -32.769
-8.5 | -0.261 | 0.00905 | -0.147 | -28.845
-8 | -0.211 | 0.00953 | -0.147 | -22.142
-7.5 | -0.159 | 0.00927 | -0.148 | -17.099
-7 | -0.104 | 0.00905 | -0.148 | -11.469
-6.5 | -0.048 | 0.00894 | -0.149 | -5.328
-6 | 0.01 | 0.00966 | -0.149 | 1.019
-5.5 | 0.068 | 0.00956 | -0.149 | 7.148
-5 | 0.128 | 0.00948 | -0.15 | 13.454
-4.5 | 0.187 | 0.00942 | -0.15 | 19.863
-4 | 0.247 | 0.00922 | -0.151 | 26.802
-3.5 | 0.307 | 0.00923 | -0.151 | 33.288
-3 | 0.367 | 0.01055 | -0.151 | 34.85
-2.5 | 0.428 | 0.01052 | -0.152 | 40.651
-2 | 0.488 | 0.01037 | -0.152 | 47.05
-1.5 | 0.549 | 0.01039 | -0.152 | 52.815
-1 | 0.609 | 0.01053 | -0.153 | 57.821
-0.5 | 0.668 | 0.01069 | -0.153 | 62.504
0 | 0.728 | 0.01098 | -0.153 | 66.293
0.5 | 0.785 | 0.01107 | -0.154 | 70.858
1 | 0.844 | 0.00979 | -0.154 | 86.198
1.5 | 0.903 | 0.01158 | -0.154 | 77.971
2 | 0.961 | 0.01027 | -0.155 | 93.65
2.5 | 1.02 | 0.01059 | -0.155 | 96.255
3 | 1.077 | 0.01101 | -0.155 | 97.802
3.5 | 1.133 | 0.01152 | -0.156 | 98.361
4 | 1.189 | 0.01207 | -0.156 | 98.458
4.5 | 1.242 | 0.01258 | -0.156 | 98.727
5 | 1.294 | 0.01302 | -0.156 | 99.395
5.5 | 1.343 | 0.01357 | -0.157 | 98.97
6 | 1.39 | 0.01412 | -0.157 | 98.434
6.5 | 1.433 | 0.01283 | -0.157 | 111.725
7 | 1.472 | 0.0125 | -0.157 | 117.803
7.5 | 1.507 | 0.01304 | -0.158 | 115.533
8 | 1.537 | 0.01183 | -0.158 | 129.862
8.5 | 1.562 | 0.01166 | -0.158 | 133.929
9 | 1.581 | 0.01225 | -0.158 | 129.137
9.5 | 1.593 | 0.01206 | -0.158 | 132.077
10 | 1.598 | 0.01211 | -0.158 | 131.89
10.5 | 1.595 | 0.01394 | -0.158 | 114.411
11 | 1.586 | 0.01462 | -0.158 | 108.507
11.5 | 1.57 | 0.01536 | -0.158 | 102.228
12 | 1.548 | 0.01613 | -0.158 | 95.963
12.5 | 1.52 | 0.01699 | -0.158 | 89.454
13 | 1.487 | 0.01791 | -0.158 | 83.032
13.5 | 1.448 | 0.01899 | -0.158 | 76.253
14 | 1.405 | 0.02015 | -0.158 | 69.741
14.5 | 1.358 | 0.02161 | -0.157 | 62.844
15 | 1.307 | 0.0232 | -0.157 | 56.349

## 148. Re 20M Mach 0.10 (2)
BIGFOIL.COM POLAR EXPORT
NACA5510
NACA5510 |  |  |  | Cl Max: | 2.0743 | at alpha= | 20 | deg
XFOIL ncrit=9 |  |  |  | L/D Max: | 162.682 | at alpha= | 7 | deg
Re: | 20000000 |  |  | Cd Min: | 0.18699 | at alpha= | -20 | deg
Mach: | 0.1 |  |  | Cl=0 at alpha= | -5.7816 | deg
|  |  |  | @ Cl=0.1, Cd= | 0.0046226
|  |  |  | @ Cl=0.4, Cd= | 0.004404
|  |  |  | @ Cl=0.6, Cd= | 0.0045803
alpha (deg) | Cl | Cd | Cm | Cl/Cd
-20 | -0.5935 | 0.18699 | -0.0227 | -3.174
-18.5 | -1.3507 | 0.02193 | -0.1539 | -61.5914
-18 | -1.298 | 0.01931 | -0.1584 | -67.2191
-17.5 | -1.2384 | 0.01741 | -0.1623 | -71.1315
-16 | -1.0884 | 0.01352 | -0.164 | -80.503
-15.5 | -1.0453 | 0.01243 | -0.1625 | -84.0949
-15 | -0.9978 | 0.01155 | -0.1614 | -86.3896
-14.5 | -0.9507 | 0.01065 | -0.1603 | -89.2676
-14 | -0.9008 | 0.00999 | -0.1593 | -90.1702
-13.5 | -0.8485 | 0.00942 | -0.1588 | -90.0743
-13 | -0.796 | 0.00893 | -0.1581 | -89.1377
-12.5 | -0.7431 | 0.00847 | -0.1575 | -87.7332
-12 | -0.6891 | 0.00803 | -0.1571 | -85.8157
-11.5 | -0.6348 | 0.00765 | -0.1567 | -82.9804
-11 | -0.5809 | 0.0072 | -0.1563 | -80.6806
-10 | -0.4715 | 0.00648 | -0.1556 | -72.7623
-9.5 | -0.4157 | 0.0062 | -0.1554 | -67.0484
-9 | -0.3601 | 0.00598 | -0.1552 | -60.2174
-8.5 | -0.3046 | 0.00571 | -0.1549 | -53.345
-8 | -0.2489 | 0.00547 | -0.1547 | -45.5027
-7.5 | -0.1929 | 0.00531 | -0.1546 | -36.3277
-7 | -0.1368 | 0.00514 | -0.1544 | -26.6148
-6.5 | -0.0807 | 0.00497 | -0.1543 | -16.2374
-6 | -0.0245 | 0.00486 | -0.1541 | -5.0412
-5.5 | 0.0316 | 0.00472 | -0.154 | 6.6949
-5 | 0.0878 | 0.00464 | -0.1539 | 18.9224
-4.5 | 0.1438 | 0.00456 | -0.1537 | 31.5351
-4 | 0.1994 | 0.00451 | -0.1535 | 44.2129
-3.5 | 0.2555 | 0.00445 | -0.1533 | 57.4157
-3 | 0.3115 | 0.00441 | -0.1532 | 70.6349
-2.5 | 0.3666 | 0.00441 | -0.1529 | 83.1293
-2 | 0.4224 | 0.0044 | -0.1527 | 96
-1.5 | 0.4774 | 0.00443 | -0.1524 | 107.7652
-1 | 0.5319 | 0.00449 | -0.152 | 118.4633
-0.5 | 0.5865 | 0.00455 | -0.1516 | 128.9011
0 | 0.64 | 0.00467 | -0.151 | 137.045
0.5 | 0.6933 | 0.00482 | -0.1504 | 143.8382
1 | 0.7451 | 0.00504 | -0.1494 | 147.8373
1.5 | 0.7962 | 0.00532 | -0.1484 | 149.6617
2 | 0.8467 | 0.00564 | -0.1473 | 150.1241
2.5 | 0.8967 | 0.00598 | -0.146 | 149.9498
3 | 0.9464 | 0.00634 | -0.1447 | 149.2744
3.5 | 0.9965 | 0.00667 | -0.1435 | 149.4003
4 | 1.0466 | 0.007 | -0.1423 | 149.5143
4.5 | 1.0964 | 0.0073 | -0.1411 | 150.1918
5.5 | 1.196 | 0.00785 | -0.1386 | 152.3567
6 | 1.2453 | 0.0081 | -0.1373 | 153.7407
6.5 | 1.2934 | 0.00833 | -0.1358 | 155.2701
7 | 1.3405 | 0.00824 | -0.1341 | 162.682
7.5 | 1.3878 | 0.00862 | -0.1324 | 160.9977
8 | 1.4347 | 0.00898 | -0.1307 | 159.7661
8.5 | 1.4801 | 0.00938 | -0.1286 | 157.7932
9 | 1.5211 | 0.00982 | -0.1257 | 154.8982
9.5 | 1.5586 | 0.01021 | -0.122 | 152.6543
10 | 1.5962 | 0.01065 | -0.1184 | 149.8779
10.5 | 1.6324 | 0.01119 | -0.1147 | 145.8803
11 | 1.6689 | 0.01174 | -0.1112 | 142.155
11.5 | 1.7057 | 0.01229 | -0.1078 | 138.7876
12 | 1.7405 | 0.01293 | -0.1042 | 134.6094
12.5 | 1.7723 | 0.01374 | -0.1002 | 128.9884
13 | 1.8045 | 0.01457 | -0.0965 | 123.8504
13.5 | 1.8355 | 0.0155 | -0.0927 | 118.4194
14 | 1.866 | 0.01649 | -0.0891 | 113.1595
14.5 | 1.895 | 0.01762 | -0.0854 | 107.5482
15 | 1.9217 | 0.01892 | -0.0817 | 101.5698
15.5 | 1.9483 | 0.02036 | -0.0782 | 95.6925
16 | 1.9833 | 0.02234 | -0.0772 | 88.778
16.5 | 2.0037 | 0.0244 | -0.0736 | 82.1189
17 | 2.0221 | 0.02657 | -0.0699 | 76.1046
17.5 | 2.0391 | 0.02895 | -0.0664 | 70.4352
18 | 2.0518 | 0.03161 | -0.0627 | 64.9098
18.5 | 2.0613 | 0.03452 | -0.0589 | 59.7132
19 | 2.0604 | 0.0376 | -0.0536 | 54.7979
19.5 | 2.0691 | 0.04123 | -0.0511 | 50.1843
20 | 2.0743 | 0.04548 | -0.049 | 45.6091

## 149. Re 20M Mach 0.25 (1)
BIGFOIL.COM POLAR EXPORT
NACA5510
NACA5510 |  |  |  | Cl Max: | 1.572 | at alpha= | 9 | deg
JavaFoil+Calcfoil stall+Eppler ext transition |  |  |  | L/D Max: | 135.566 | at alpha= | 9 | deg
Re: | 20000000 |  |  | Cd Min: | 0.00898 | at alpha= | -9 | deg
Mach: | 0.25 |  |  | Cl=0 at alpha= | -6.0847 | deg
|  |  |  | @ Cl=0.1, Cd= | 0.0097061
|  |  |  | @ Cl=0.4, Cd= | 0.010751
|  |  |  | @ Cl=0.6, Cd= | 0.010719
alpha (deg) | Cl | Cd | Cm | Cl/Cd
-17.5 | -0.066 | 0.13606 | -0.075 | -0.483
-17 | -0.103 | 0.13397 | -0.074 | -0.768
-16.5 | -0.173 | 0.12674 | -0.074 | -1.368
-16 | -0.218 | 0.11975 | -0.075 | -1.824
-15.5 | -0.256 | 0.11199 | -0.076 | -2.288
-15 | -0.289 | 0.10549 | -0.077 | -2.737
-14.5 | -0.317 | 0.09949 | -0.078 | -3.182
-14 | -0.34 | 0.09323 | -0.08 | -3.644
-13.5 | -0.358 | 0.08769 | -0.082 | -4.078
-13 | -0.37 | 0.08148 | -0.084 | -4.535
-12.5 | -0.375 | 0.07471 | -0.088 | -5.017
-12 | -0.375 | 0.06791 | -0.093 | -5.523
-11.5 | -0.371 | 0.06043 | -0.098 | -6.131
-11 | -0.362 | 0.05176 | -0.106 | -6.991
-10.5 | -0.349 | 0.042 | -0.114 | -8.316
-10 | -0.337 | 0.0283 | -0.126 | -11.897
-9.5 | -0.326 | 0.01385 | -0.14 | -23.52
-9 | -0.306 | 0.00898 | -0.15 | -34.072
-8.5 | -0.261 | 0.00911 | -0.151 | -28.69
-8 | -0.213 | 0.00919 | -0.151 | -23.151
-7.5 | -0.161 | 0.00967 | -0.152 | -16.618
-7 | -0.106 | 0.00938 | -0.152 | -11.263
-6.5 | -0.049 | 0.00917 | -0.153 | -5.296
-6 | 0.01 | 0.00902 | -0.153 | 1.117
-5.5 | 0.07 | 0.00977 | -0.154 | 7.159
-5 | 0.131 | 0.00964 | -0.154 | 13.556
-4.5 | 0.192 | 0.00964 | -0.154 | 19.914
-4 | 0.254 | 0.00943 | -0.155 | 26.913
-3.5 | 0.316 | 0.0094 | -0.155 | 33.585
-3 | 0.377 | 0.01074 | -0.156 | 35.158
-2.5 | 0.439 | 0.01077 | -0.156 | 40.791
-2 | 0.501 | 0.01077 | -0.156 | 46.546
-1.5 | 0.564 | 0.01063 | -0.157 | 53.051
-1 | 0.625 | 0.01078 | -0.157 | 58.008
-0.5 | 0.687 | 0.01089 | -0.157 | 63.051
0 | 0.748 | 0.01118 | -0.158 | 66.893
0.5 | 0.806 | 0.01138 | -0.158 | 70.867
1 | 0.867 | 0.01005 | -0.158 | 86.208
1.5 | 0.927 | 0.01029 | -0.159 | 90.155
2 | 0.988 | 0.01058 | -0.159 | 93.348
2.5 | 1.047 | 0.01098 | -0.159 | 95.431
3 | 1.106 | 0.01141 | -0.16 | 96.987
3.5 | 1.164 | 0.01198 | -0.16 | 97.129
4 | 1.22 | 0.01261 | -0.16 | 96.735
4.5 | 1.274 | 0.01318 | -0.161 | 96.654
5 | 1.326 | 0.01375 | -0.161 | 96.499
5.5 | 1.375 | 0.01257 | -0.161 | 109.405
6 | 1.421 | 0.01306 | -0.161 | 108.787
6.5 | 1.462 | 0.01271 | -0.161 | 115.025
7 | 1.497 | 0.01243 | -0.162 | 120.404
7.5 | 1.527 | 0.0129 | -0.162 | 118.3
8 | 1.549 | 0.01185 | -0.162 | 130.7
8.5 | 1.565 | 0.01171 | -0.162 | 133.646
9 | 1.572 | 0.01159 | -0.162 | 135.566
9.5 | 1.568 | 0.01224 | -0.162 | 128.032
10 | 1.551 | 0.0144 | -0.162 | 107.713
10.5 | 1.523 | 0.01523 | -0.162 | 99.997
11 | 1.484 | 0.01615 | -0.162 | 91.852
11.5 | 1.433 | 0.01711 | -0.162 | 83.733
12 | 1.371 | 0.01821 | -0.162 | 75.304
12.5 | 1.299 | 0.01953 | -0.162 | 66.51
13 | 1.216 | 0.02116 | -0.161 | 57.48
13.5 | 1.123 | 0.02345 | -0.16 | 47.896
14 | 1.019 | 0.02703 | -0.158 | 37.699

## 150. Re 20M Mach 0.25 (2)
BIGFOIL.COM POLAR EXPORT
NACA5510
NACA5510 |  |  |  | Cl Max: | 2.0421 | at alpha= | 17.5 | deg
XFOIL ncrit=9 |  |  |  | L/D Max: | 161.079 | at alpha= | 7 | deg
Re: | 20000000 |  |  | Cd Min: | 0.20876 | at alpha= | -20 | deg
Mach: | 0.25 |  |  | Cl=0 at alpha= | -5.7445 | deg
|  |  |  | @ Cl=0.1, Cd= | 0.004666
|  |  |  | @ Cl=0.4, Cd= | 0.00441
|  |  |  | @ Cl=0.6, Cd= | 0.0045355
alpha (deg) | Cl | Cd | Cm | Cl/Cd
-20 | -0.5413 | 0.20876 | -0.0181 | -2.5929
-19.5 | -0.5221 | 0.20151 | -0.0234 | -2.5909
-19 | -0.5304 | 0.18568 | -0.0313 | -2.8565
-18.5 | -0.5274 | 0.1746 | -0.0379 | -3.0206
-18 | -0.5142 | 0.16649 | -0.0434 | -3.0885
-17.5 | -0.5204 | 0.15393 | -0.0508 | -3.3808
-17 | -0.5244 | 0.1426 | -0.0577 | -3.6774
-16.5 | -0.5721 | 0.12337 | -0.0695 | -4.6373
-16 | -0.6552 | 0.10007 | -0.0859 | -6.5474
-15 | -1.0194 | 0.01819 | -0.1846 | -56.0418
-14.5 | -0.995 | 0.0153 | -0.1811 | -65.0327
-14 | -0.9539 | 0.01338 | -0.178 | -71.293
-13.5 | -0.9043 | 0.01195 | -0.1755 | -75.6736
-13 | -0.8513 | 0.01082 | -0.1733 | -78.6784
-12.5 | -0.7955 | 0.00992 | -0.1713 | -80.1915
-12 | -0.7379 | 0.00915 | -0.1697 | -80.6448
-11.5 | -0.6794 | 0.00855 | -0.1682 | -79.462
-11 | -0.6206 | 0.00801 | -0.1669 | -77.4782
-10 | -0.5029 | 0.00705 | -0.1645 | -71.3333
-9.5 | -0.4437 | 0.00658 | -0.1636 | -67.4316
-9 | -0.3845 | 0.00626 | -0.1628 | -61.4217
-8.5 | -0.325 | 0.00599 | -0.1621 | -54.2571
-8 | -0.2658 | 0.00571 | -0.1614 | -46.5499
-7.5 | -0.2069 | 0.00545 | -0.1608 | -37.9633
-7 | -0.1478 | 0.00527 | -0.1603 | -28.0455
-6.5 | -0.0888 | 0.00509 | -0.1598 | -17.446
-6 | -0.03 | 0.00493 | -0.1594 | -6.0852
-5.5 | 0.0287 | 0.00479 | -0.1591 | 5.9916
-5 | 0.0873 | 0.00469 | -0.1587 | 18.6141
-4.5 | 0.1456 | 0.00458 | -0.1584 | 31.7904
-4 | 0.2036 | 0.00453 | -0.1581 | 44.9448
-3.5 | 0.2614 | 0.00448 | -0.1578 | 58.3482
-3 | 0.3195 | 0.00443 | -0.1576 | 72.1219
-2.5 | 0.3767 | 0.00441 | -0.1572 | 85.4195
-2 | 0.434 | 0.00441 | -0.1569 | 98.4127
-1.5 | 0.4913 | 0.00442 | -0.1566 | 111.1538
-1 | 0.5477 | 0.00447 | -0.1562 | 122.528
-0.5 | 0.6036 | 0.00454 | -0.1556 | 132.9515
0 | 0.6591 | 0.00465 | -0.155 | 141.7419
0.5 | 0.7139 | 0.0048 | -0.1543 | 148.7292
1 | 0.7672 | 0.00502 | -0.1533 | 152.8287
1.5 | 0.8196 | 0.00531 | -0.1521 | 154.3503
2 | 0.8716 | 0.00563 | -0.1508 | 154.8135
2.5 | 0.9222 | 0.00601 | -0.1492 | 153.4443
3 | 0.9731 | 0.00639 | -0.1477 | 152.2848
3.5 | 1.0237 | 0.00676 | -0.146 | 151.4349
4 | 1.0748 | 0.00712 | -0.1445 | 150.9551
4.5 | 1.1257 | 0.00745 | -0.1429 | 151.1007
5 | 1.1766 | 0.00778 | -0.1412 | 151.2339
5.5 | 1.2275 | 0.00804 | -0.1395 | 152.6741
6 | 1.2775 | 0.00834 | -0.1376 | 153.1775
6.5 | 1.3263 | 0.00861 | -0.1355 | 154.0418
7 | 1.374 | 0.00853 | -0.1331 | 161.0785
7.5 | 1.4218 | 0.00893 | -0.1307 | 159.2161
8 | 1.4621 | 0.00935 | -0.1266 | 156.3743
8.5 | 1.5033 | 0.00976 | -0.1226 | 154.0266
9 | 1.5434 | 0.01027 | -0.1186 | 150.2824
9.5 | 1.5847 | 0.01077 | -0.1148 | 147.1402
10 | 1.623 | 0.01139 | -0.1106 | 142.4934
10.5 | 1.6619 | 0.01204 | -0.1065 | 138.0316
11 | 1.701 | 0.01272 | -0.1025 | 133.7264
11.5 | 1.7376 | 0.01354 | -0.0982 | 128.3309
12 | 1.7713 | 0.01454 | -0.0936 | 121.8226
12.5 | 1.8052 | 0.01563 | -0.0891 | 115.4958
13 | 1.8404 | 0.01677 | -0.0851 | 109.7436
13.5 | 1.8885 | 0.01831 | -0.0841 | 103.1404
14 | 1.9196 | 0.01997 | -0.08 | 96.1242
14.5 | 1.9462 | 0.02186 | -0.0755 | 89.0302
15 | 1.9686 | 0.02411 | -0.0708 | 81.6508
15.5 | 1.9895 | 0.02649 | -0.0662 | 75.1038
16 | 2.0088 | 0.0292 | -0.0619 | 68.7945
16.5 | 2.024 | 0.03228 | -0.0576 | 62.7014
17 | 2.0362 | 0.03579 | -0.0535 | 56.893
17.5 | 2.0421 | 0.03966 | -0.0491 | 51.4902
18 | 2.0331 | 0.04378 | -0.043 | 46.439
18.5 | 2.0351 | 0.04901 | -0.0405 | 41.5242
19 | 2.0332 | 0.0551 | -0.0388 | 36.9002
19.5 | 2.0269 | 0.0622 | -0.0383 | 32.5868
20 | 2.0151 | 0.07042 | -0.0388 | 28.6155

## 151. Re 20M Mach 0.50 (1)
BIGFOIL.COM POLAR EXPORT
NACA5510
NACA5510 |  |  |  | Cl Max: | 1.521 | at alpha= | 6.5 | deg
JavaFoil+Calcfoil stall+Eppler ext transition |  |  |  | L/D Max: | 120.48 | at alpha= | 6.5 | deg
Re: | 20000000 |  |  | Cd Min: | 0.00902 | at alpha= | -2 | deg
Mach: | 0.5 |  |  | Cl=0 at alpha= | -6.0887 | deg
|  |  |  | @ Cl=0.1, Cd= | 0.0098929
|  |  |  | @ Cl=0.4, Cd= | 0.0099652
|  |  |  | @ Cl=0.6, Cd= | 0.0097017
alpha (deg) | Cl | Cd | Cm | Cl/Cd
-20 | -0.753 | 0.18662 | -0.092 | -4.034
-19.5 | -0.728 | 0.16049 | -0.094 | -4.534
-19 | -0.702 | 0.14651 | -0.096 | -4.793
-18.5 | -0.672 | 0.16384 | -0.091 | -4.103
-18 | -0.647 | 0.14284 | -0.094 | -4.529
-17.5 | -0.621 | 0.12912 | -0.096 | -4.813
-17 | -0.592 | 0.13712 | -0.091 | -4.315
-16.5 | -0.566 | 0.12118 | -0.094 | -4.673
-16 | -0.541 | 0.10945 | -0.097 | -4.944
-15.5 | -0.511 | 0.11631 | -0.09 | -4.394
-15 | -0.486 | 0.1001 | -0.096 | -4.859
-14.5 | -0.462 | 0.08994 | -0.101 | -5.132
-14 | -0.431 | 0.09248 | -0.094 | -4.665
-13.5 | -0.407 | 0.08115 | -0.102 | -5.019
-13 | -0.379 | 0.07859 | -0.1 | -4.822
-12.5 | -0.356 | 0.06659 | -0.11 | -5.351
-12 | -0.325 | 0.07061 | -0.102 | -4.603
-11.5 | -0.298 | 0.06532 | -0.104 | -4.569
-11 | -0.277 | 0.05151 | -0.119 | -5.379
-10.5 | -0.243 | 0.0596 | -0.105 | -4.084
-10 | -0.221 | 0.04628 | -0.121 | -4.78
-9.5 | -0.189 | 0.05228 | -0.109 | -3.618
-9 | -0.16 | 0.05308 | -0.102 | -3.02
-8.5 | -0.136 | 0.04277 | -0.118 | -3.171
-8 | -0.107 | 0.04336 | -0.114 | -2.463
-7.5 | -0.111 | 0.04236 | -0.112 | -2.631
-7 | -0.099 | 0.01211 | -0.161 | -8.171
-6.5 | -0.051 | 0.01001 | -0.171 | -5.06
-6 | 0.011 | 0.01036 | -0.171 | 1.043
-5.5 | 0.076 | 0.00996 | -0.172 | 7.656
-5 | 0.144 | 0.00977 | -0.172 | 14.738
-4.5 | 0.213 | 0.00965 | -0.173 | 22.032
-4 | 0.282 | 0.00987 | -0.173 | 28.577
-3.5 | 0.352 | 0.00904 | -0.173 | 38.88
-3 | 0.421 | 0.01037 | -0.174 | 40.603
-2.5 | 0.491 | 0.0104 | -0.174 | 47.163
-2 | 0.56 | 0.00902 | -0.175 | 62.105
-1.5 | 0.631 | 0.01023 | -0.175 | 61.667
-1 | 0.699 | 0.01031 | -0.176 | 67.811
-0.5 | 0.768 | 0.01045 | -0.176 | 73.437
0 | 0.836 | 0.01065 | -0.176 | 78.521
0.5 | 0.9 | 0.0108 | -0.177 | 83.327
1 | 0.968 | 0.01119 | -0.177 | 86.461
1.5 | 1.035 | 0.01159 | -0.177 | 89.322
2 | 1.102 | 0.01212 | -0.178 | 90.968
2.5 | 1.169 | 0.0128 | -0.178 | 91.311
3 | 1.232 | 0.01186 | -0.178 | 103.946
3.5 | 1.294 | 0.01184 | -0.179 | 109.298
4 | 1.354 | 0.01251 | -0.179 | 108.199
4.5 | 1.408 | 0.01239 | -0.179 | 113.637
5 | 1.457 | 0.01222 | -0.179 | 119.186
5.5 | 1.495 | 0.01281 | -0.18 | 116.668
6 | 1.52 | 0.01267 | -0.18 | 119.95
6.5 | 1.521 | 0.01263 | -0.18 | 120.48
7 | 1.471 | 0.01506 | -0.18 | 97.656
7.5 | 1.257 | 0.01558 | -0.18 | 80.676
8 | 0.935 | 0.0167 | -0.18 | 55.977
8.5 | 0.966 | 0.01763 | -0.18 | 54.766
9 | 0.997 | 0.01849 | -0.18 | 53.91
9.5 | 1.027 | 0.0194 | -0.18 | 52.937
10 | 1.058 | 0.01974 | -0.18 | 53.608
10.5 | 1.089 | 0.02015 | -0.18 | 54.056
11 | 1.114 | 0.02307 | -0.179 | 48.289
11.5 | 1.144 | 0.02378 | -0.179 | 48.122

## 152. Re 20M Mach 0.50 (2)
BIGFOIL.COM POLAR EXPORT
NACA5510
NACA5510 |  |  |  | Cl Max: | 1.7291 | at alpha= | 10 | deg
XFOIL ncrit=9 |  |  |  | L/D Max: | 175.209 | at alpha= | 1.5 | deg
Re: | 20000000 |  |  | Cd Min: | 0.2385 | at alpha= | -20 | deg
Mach: | 0.5 |  |  | Cl=0 at alpha= | -5.5632 | deg
|  |  |  | @ Cl=0.1, Cd= | 0.0049034
|  |  |  | @ Cl=0.4, Cd= | 0.0044969
|  |  |  | @ Cl=0.6, Cd= | 0.0045353
alpha (deg) | Cl | Cd | Cm | Cl/Cd
-20 | -0.5303 | 0.2385 | -0.02 | -2.2235
-19.5 | -0.5051 | 0.23035 | -0.0261 | -2.1928
-19 | -0.4791 | 0.22254 | -0.0321 | -2.1529
-18.5 | -0.4538 | 0.2142 | -0.0383 | -2.1186
-18 | -0.43 | 0.20507 | -0.0444 | -2.0968
-17.5 | -0.41 | 0.19495 | -0.0504 | -2.1031
-17 | -0.3855 | 0.18696 | -0.0561 | -2.0619
-16.5 | -0.3629 | 0.17859 | -0.0618 | -2.032
-16 | -0.3481 | 0.17025 | -0.0655 | -2.0446
-15.5 | -0.3357 | 0.16133 | -0.0695 | -2.0808
-15 | -0.3165 | 0.15392 | -0.0738 | -2.0563
-14.5 | -0.2967 | 0.14584 | -0.079 | -2.0344
-14 | -0.2942 | 0.13395 | -0.0858 | -2.1963
-13.5 | -0.2742 | 0.12667 | -0.0905 | -2.1647
-13 | -0.2681 | 0.11754 | -0.0955 | -2.2809
-12.5 | -0.2713 | 0.10742 | -0.1012 | -2.5256
-12 | -0.2753 | 0.09763 | -0.1073 | -2.8198
-11.5 | -0.2787 | 0.08836 | -0.1135 | -3.1541
-11 | -0.2851 | 0.07882 | -0.1208 | -3.6171
-10.5 | -0.2891 | 0.06972 | -0.1286 | -4.1466
-10 | -0.2864 | 0.06094 | -0.1379 | -4.6997
-9.5 | -0.2646 | 0.04753 | -0.1636 | -5.567
-9 | -0.2744 | 0.03806 | -0.1766 | -7.2097
-8.5 | -0.2757 | 0.02745 | -0.1892 | -10.0437
-8 | -0.282 | 0.01696 | -0.1949 | -16.6274
-7.5 | -0.2703 | 0.00893 | -0.1939 | -30.2688
-7 | -0.21 | 0.00628 | -0.1898 | -33.4395
-6.5 | -0.1362 | 0.00569 | -0.1868 | -23.9367
-6 | -0.0629 | 0.00538 | -0.1844 | -11.6914
-5.5 | 0.0091 | 0.00513 | -0.1825 | 1.7739
-5 | 0.0798 | 0.00495 | -0.181 | 16.1212
-4.5 | 0.1492 | 0.00479 | -0.1797 | 31.1482
-4 | 0.218 | 0.00466 | -0.1786 | 46.7811
-3.5 | 0.2856 | 0.00458 | -0.1776 | 62.3581
-3 | 0.3521 | 0.00454 | -0.1767 | 77.5551
-2.5 | 0.4187 | 0.00448 | -0.176 | 93.4598
-2 | 0.4845 | 0.00446 | -0.1754 | 108.6323
-1.5 | 0.5491 | 0.00449 | -0.1745 | 122.294
0 | 0.7403 | 0.00466 | -0.172 | 158.8627
0.5 | 0.8025 | 0.00479 | -0.1709 | 167.5365
1 | 0.8636 | 0.00497 | -0.1695 | 173.7626
1.5 | 0.9216 | 0.00526 | -0.1674 | 175.2091
2 | 0.9762 | 0.00568 | -0.1646 | 171.8662
2.5 | 1.0295 | 0.00614 | -0.1614 | 167.671
3 | 1.0818 | 0.00663 | -0.1578 | 163.1674
3.5 | 1.1322 | 0.00715 | -0.1538 | 158.3497
4 | 1.176 | 0.00761 | -0.1482 | 154.5335
4.5 | 1.2217 | 0.00811 | -0.1428 | 150.6412
5 | 1.2692 | 0.0086 | -0.1377 | 147.5814
5.5 | 1.3188 | 0.00906 | -0.1328 | 145.5629
6 | 1.3674 | 0.00956 | -0.1276 | 143.0335
6.5 | 1.4164 | 0.01006 | -0.1222 | 140.7952
7 | 1.4702 | 0.01023 | -0.1178 | 143.7146
7.5 | 1.5241 | 0.01102 | -0.113 | 138.3031
8 | 1.5921 | 0.01201 | -0.1106 | 132.5645
8.5 | 1.6496 | 0.01305 | -0.1058 | 126.4061
9 | 1.7007 | 0.0144 | -0.0997 | 118.1042
10 | 1.7291 | 0.02104 | -0.0797 | 82.1816
10.5 | 1.7024 | 0.02706 | -0.0687 | 62.912