## index
index | Re | Mach | Datasource
1 | 50000 | 0 | JavaFoil+Calcfoil stall+Eppler ext transition
2 | 50000 | 0 | XFOIL ncrit=9
3 | 50000 | 0.1 | JavaFoil+Calcfoil stall+Eppler ext transition
4 | 50000 | 0.1 | XFOIL ncrit=9
5 | 50000 | 0.25 | JavaFoil+Calcfoil stall+Eppler ext transition
6 | 50000 | 0.25 | XFOIL ncrit=9
7 | 50000 | 0.5 | JavaFoil+Calcfoil stall+Eppler ext transition
8 | 50000 | 0.5 | XFOIL ncrit=9
9 | 100000 | 0 | JavaFoil+Calcfoil stall+Eppler ext transition
10 | 100000 | 0 | XFOIL ncrit=9
11 | 100000 | 0.1 | JavaFoil+Calcfoil stall+Eppler ext transition
12 | 100000 | 0.1 | XFOIL ncrit=9
13 | 100000 | 0.25 | JavaFoil+Calcfoil stall+Eppler ext transition
14 | 100000 | 0.25 | XFOIL ncrit=9
15 | 100000 | 0.5 | JavaFoil+Calcfoil stall+Eppler ext transition
16 | 100000 | 0.5 | XFOIL ncrit=9
17 | 250000 | 0 | JavaFoil+Calcfoil stall+Eppler ext transition
18 | 250000 | 0 | XFOIL ncrit=9
19 | 250000 | 0.1 | JavaFoil+Calcfoil stall+Eppler ext transition
20 | 250000 | 0.1 | XFOIL ncrit=9
21 | 250000 | 0.25 | JavaFoil+Calcfoil stall+Eppler ext transition
22 | 250000 | 0.25 | XFOIL ncrit=9
23 | 250000 | 0.5 | JavaFoil+Calcfoil stall+Eppler ext transition
24 | 250000 | 0.5 | XFOIL ncrit=9
25 | 500000 | 0 | JavaFoil+Calcfoil stall+Eppler ext transition
26 | 500000 | 0 | XFOIL ncrit=9
27 | 500000 | 0.1 | JavaFoil+Calcfoil stall+Eppler ext transition
28 | 500000 | 0.1 | XFOIL ncrit=9
29 | 500000 | 0.25 | JavaFoil+Calcfoil stall+Eppler ext transition
30 | 500000 | 0.25 | XFOIL ncrit=9
31 | 500000 | 0.5 | JavaFoil+Calcfoil stall+Eppler ext transition
32 | 500000 | 0.5 | XFOIL ncrit=9
33 | 750000 | 0 | JavaFoil+Calcfoil stall+Eppler ext transition
34 | 750000 | 0 | XFOIL ncrit=9
35 | 750000 | 0.1 | JavaFoil+Calcfoil stall+Eppler ext transition
36 | 750000 | 0.1 | XFOIL ncrit=9
37 | 750000 | 0.25 | JavaFoil+Calcfoil stall+Eppler ext transition
38 | 750000 | 0.25 | XFOIL ncrit=9
39 | 750000 | 0.5 | JavaFoil+Calcfoil stall+Eppler ext transition
40 | 750000 | 0.5 | XFOIL ncrit=9
41 | 1000000 | 0 | JavaFoil+Calcfoil stall+Eppler ext transition
42 | 1000000 | 0 | XFOIL ncrit=9
43 | 1000000 | 0.1 | JavaFoil+Calcfoil stall+Eppler ext transition
44 | 1000000 | 0.1 | XFOIL ncrit=9
45 | 1000000 | 0.25 | JavaFoil+Calcfoil stall+Eppler ext transition
46 | 1000000 | 0.25 | XFOIL ncrit=9
47 | 1000000 | 0.5 | JavaFoil+Calcfoil stall+Eppler ext transition
48 | 1000000 | 0.5 | XFOIL ncrit=9
49 | 2000000 | 0 | JavaFoil+Calcfoil stall+Eppler ext transition
50 | 2000000 | 0 | XFOIL ncrit=9
51 | 2000000 | 0.1 | JavaFoil+Calcfoil stall+Eppler ext transition
52 | 2000000 | 0.1 | XFOIL ncrit=9
53 | 2000000 | 0.25 | JavaFoil+Calcfoil stall+Eppler ext transition
54 | 2000000 | 0.25 | XFOIL ncrit=9
55 | 2000000 | 0.5 | JavaFoil+Calcfoil stall+Eppler ext transition
56 | 2000000 | 0.5 | XFOIL ncrit=9
57 | 3000000 | 0 | JavaFoil+Calcfoil stall+Eppler ext transition
58 | 3000000 | 0 | XFOIL ncrit=9
59 | 3000000 | 0.1 | JavaFoil+Calcfoil stall+Eppler ext transition
60 | 3000000 | 0.1 | XFOIL ncrit=9
61 | 3000000 | 0.25 | JavaFoil+Calcfoil stall+Eppler ext transition
62 | 3000000 | 0.25 | XFOIL ncrit=9
63 | 3000000 | 0.5 | JavaFoil+Calcfoil stall+Eppler ext transition
64 | 3000000 | 0.5 | XFOIL ncrit=9
65 | 4000000 | 0 | JavaFoil+Calcfoil stall+Eppler ext transition
66 | 4000000 | 0 | XFOIL ncrit=9
67 | 4000000 | 0.1 | JavaFoil+Calcfoil stall+Eppler ext transition
68 | 4000000 | 0.1 | XFOIL ncrit=9
69 | 4000000 | 0.25 | JavaFoil+Calcfoil stall+Eppler ext transition
70 | 4000000 | 0.25 | XFOIL ncrit=9
71 | 4000000 | 0.5 | JavaFoil+Calcfoil stall+Eppler ext transition
72 | 4000000 | 0.5 | XFOIL ncrit=9
73 | 5000000 | 0 | JavaFoil+Calcfoil stall+Eppler ext transition
74 | 5000000 | 0 | XFOIL ncrit=9
75 | 5000000 | 0.1 | JavaFoil+Calcfoil stall+Eppler ext transition
76 | 5000000 | 0.1 | XFOIL ncrit=9
77 | 5000000 | 0.25 | JavaFoil+Calcfoil stall+Eppler ext transition
78 | 5000000 | 0.25 | XFOIL ncrit=9
79 | 5000000 | 0.5 | JavaFoil+Calcfoil stall+Eppler ext transition
80 | 5000000 | 0.5 | XFOIL ncrit=9
81 | 6000000 | 0 | JavaFoil+Calcfoil stall+Eppler ext transition
82 | 6000000 | 0 | XFOIL ncrit=9
83 | 6000000 | 0.1 | JavaFoil+Calcfoil stall+Eppler ext transition
84 | 6000000 | 0.1 | XFOIL ncrit=9
85 | 6000000 | 0.25 | JavaFoil+Calcfoil stall+Eppler ext transition
86 | 6000000 | 0.25 | XFOIL ncrit=9
87 | 6000000 | 0.5 | JavaFoil+Calcfoil stall+Eppler ext transition
88 | 6000000 | 0.5 | XFOIL ncrit=9
89 | 7000000 | 0 | JavaFoil+Calcfoil stall+Eppler ext transition
90 | 7000000 | 0 | XFOIL ncrit=9
91 | 7000000 | 0.1 | JavaFoil+Calcfoil stall+Eppler ext transition
92 | 7000000 | 0.1 | XFOIL ncrit=9
93 | 7000000 | 0.25 | JavaFoil+Calcfoil stall+Eppler ext transition
94 | 7000000 | 0.25 | XFOIL ncrit=9
95 | 7000000 | 0.5 | JavaFoil+Calcfoil stall+Eppler ext transition
96 | 7000000 | 0.5 | XFOIL ncrit=9
97 | 8000000 | 0 | JavaFoil+Calcfoil stall+Eppler ext transition
98 | 8000000 | 0 | XFOIL ncrit=9
99 | 8000000 | 0.1 | JavaFoil+Calcfoil stall+Eppler ext transition
100 | 8000000 | 0.1 | XFOIL ncrit=9
101 | 8000000 | 0.25 | JavaFoil+Calcfoil stall+Eppler ext transition
102 | 8000000 | 0.25 | XFOIL ncrit=9
103 | 8000000 | 0.5 | JavaFoil+Calcfoil stall+Eppler ext transition
104 | 8000000 | 0.5 | XFOIL ncrit=9
105 | 10000000 | 0 | JavaFoil+Calcfoil stall+Eppler ext transition
106 | 10000000 | 0 | XFOIL ncrit=9
107 | 10000000 | 0.1 | JavaFoil+Calcfoil stall+Eppler ext transition
108 | 10000000 | 0.1 | XFOIL ncrit=9
109 | 10000000 | 0.25 | JavaFoil+Calcfoil stall+Eppler ext transition
110 | 10000000 | 0.25 | XFOIL ncrit=9
111 | 10000000 | 0.5 | JavaFoil+Calcfoil stall+Eppler ext transition
112 | 10000000 | 0.5 | XFOIL ncrit=9
113 | 12000000 | 0 | JavaFoil+Calcfoil stall+Eppler ext transition
114 | 12000000 | 0 | XFOIL ncrit=9
115 | 12000000 | 0.1 | JavaFoil+Calcfoil stall+Eppler ext transition
116 | 12000000 | 0.1 | XFOIL ncrit=9
117 | 12000000 | 0.25 | JavaFoil+Calcfoil stall+Eppler ext transition
118 | 12000000 | 0.25 | XFOIL ncrit=9
119 | 12000000 | 0.5 | JavaFoil+Calcfoil stall+Eppler ext transition
120 | 12000000 | 0.5 | XFOIL ncrit=9
121 | 14000000 | 0 | JavaFoil+Calcfoil stall+Eppler ext transition
122 | 14000000 | 0 | XFOIL ncrit=9
123 | 14000000 | 0.1 | JavaFoil+Calcfoil stall+Eppler ext transition
124 | 14000000 | 0.1 | XFOIL ncrit=9
125 | 14000000 | 0.25 | JavaFoil+Calcfoil stall+Eppler ext transition
126 | 14000000 | 0.25 | XFOIL ncrit=9
127 | 14000000 | 0.5 | JavaFoil+Calcfoil stall+Eppler ext transition
128 | 14000000 | 0.5 | XFOIL ncrit=9
129 | 16000000 | 0 | JavaFoil+Calcfoil stall+Eppler ext transition
130 | 16000000 | 0 | XFOIL ncrit=9
131 | 16000000 | 0.1 | JavaFoil+Calcfoil stall+Eppler ext transition
132 | 16000000 | 0.1 | XFOIL ncrit=9
133 | 16000000 | 0.25 | JavaFoil+Calcfoil stall+Eppler ext transition
134 | 16000000 | 0.25 | XFOIL ncrit=9
135 | 16000000 | 0.5 | JavaFoil+Calcfoil stall+Eppler ext transition
136 | 16000000 | 0.5 | XFOIL ncrit=9
137 | 18000000 | 0 | JavaFoil+Calcfoil stall+Eppler ext transition
138 | 18000000 | 0 | XFOIL ncrit=9
139 | 18000000 | 0.1 | JavaFoil+Calcfoil stall+Eppler ext transition
140 | 18000000 | 0.1 | XFOIL ncrit=9
141 | 18000000 | 0.25 | JavaFoil+Calcfoil stall+Eppler ext transition
142 | 18000000 | 0.25 | XFOIL ncrit=9
143 | 18000000 | 0.5 | JavaFoil+Calcfoil stall+Eppler ext transition
144 | 18000000 | 0.5 | XFOIL ncrit=9
145 | 20000000 | 0 | JavaFoil+Calcfoil stall+Eppler ext transition
146 | 20000000 | 0 | XFOIL ncrit=9
147 | 20000000 | 0.1 | JavaFoil+Calcfoil stall+Eppler ext transition
148 | 20000000 | 0.1 | XFOIL ncrit=9
149 | 20000000 | 0.25 | JavaFoil+Calcfoil stall+Eppler ext transition
150 | 20000000 | 0.25 | XFOIL ncrit=9
151 | 20000000 | 0.5 | JavaFoil+Calcfoil stall+Eppler ext transition
152 | 20000000 | 0.5 | XFOIL ncrit=9

## 1. Re 50k Mach 0.00 (1)
BIGFOIL.COM POLAR EXPORT
MH 18B
MH 18B |  |  |  | Cl Max: | 0.853 | at alpha= | 12 | deg
JavaFoil+Calcfoil stall+Eppler ext transition |  |  |  | L/D Max: | 28.929 | at alpha= | 6.5 | deg
Re: | 50000 |  |  | Cd Min: | 0.01368 | at alpha= | -2 | deg
Mach: | 0 |  |  | Cl=0 at alpha= | 0.36607 | deg
|  |  |  | @ Cl=0.1, Cd= | 0.018864
|  |  |  | @ Cl=0.4, Cd= | 0.02117
|  |  |  | @ Cl=0.6, Cd= | 0.02281
alpha (deg) | Cl | Cd | Cm | Cl/Cd
-15 | -0.508 | 0.29566 | 0.014 | -1.719
-14.5 | -0.532 | 0.27961 | 0.014 | -1.902
-14 | -0.555 | 0.25096 | 0.014 | -2.213
-13.5 | -0.578 | 0.22781 | 0.013 | -2.539
-13 | -0.601 | 0.20652 | 0.013 | -2.908
-12.5 | -0.621 | 0.19473 | 0.013 | -3.191
-12 | -0.64 | 0.17275 | 0.013 | -3.707
-11.5 | -0.657 | 0.16131 | 0.013 | -4.073
-11 | -0.671 | 0.14279 | 0.013 | -4.696
-10.5 | -0.681 | 0.13405 | 0.013 | -5.079
-10 | -0.687 | 0.12109 | 0.012 | -5.673
-9.5 | -0.683 | 0.11126 | 0.012 | -6.139
-9 | -0.674 | 0.09624 | 0.012 | -7.003
-8.5 | -0.661 | 0.08725 | 0.012 | -7.578
-8 | -0.645 | 0.07907 | 0.012 | -8.154
-7.5 | -0.625 | 0.07456 | 0.012 | -8.38
-7 | -0.601 | 0.06819 | 0.012 | -8.816
-6.5 | -0.574 | 0.06137 | 0.012 | -9.36
-6 | -0.544 | 0.05664 | 0.012 | -9.61
-5.5 | -0.511 | 0.05238 | 0.011 | -9.762
-5 | -0.476 | 0.0487 | 0.011 | -9.769
-4.5 | -0.438 | 0.04594 | 0.011 | -9.529
-4 | -0.398 | 0.04277 | 0.011 | -9.299
-3.5 | -0.356 | 0.04071 | 0.011 | -8.743
-3 | -0.313 | 0.03856 | 0.011 | -8.11
-2.5 | -0.269 | 0.0368 | 0.013 | -7.307
-2 | -0.277 | 0.01368 | 0.027 | -20.226
-1.5 | -0.218 | 0.01627 | 0.026 | -13.395
-1 | -0.16 | 0.01622 | 0.025 | -9.875
-0.5 | -0.102 | 0.0162 | 0.024 | -6.288
0 | -0.041 | 0.01837 | 0.024 | -2.243
0.5 | 0.015 | 0.01853 | 0.023 | 0.786
1 | 0.07 | 0.01873 | 0.022 | 3.749
1.5 | 0.126 | 0.01898 | 0.022 | 6.63
2 | 0.181 | 0.01927 | 0.021 | 9.411
2.5 | 0.237 | 0.01964 | 0.02 | 12.048
3 | 0.292 | 0.02008 | 0.019 | 14.539
3.5 | 0.346 | 0.02059 | 0.019 | 16.803
4 | 0.4 | 0.02117 | 0.018 | 18.902
4.5 | 0.454 | 0.02182 | 0.017 | 20.802
5 | 0.507 | 0.02249 | 0.016 | 22.549
5.5 | 0.559 | 0.02322 | 0.016 | 24.093
6 | 0.627 | 0.02254 | 0.015 | 27.803
6.5 | 0.677 | 0.02341 | 0.015 | 28.929
7 | 0.613 | 0.05192 | 0.006 | 11.804
7.5 | 0.652 | 0.0557 | 0.006 | 11.707
8 | 0.69 | 0.05991 | 0.005 | 11.524
8.5 | 0.727 | 0.06443 | 0.005 | 11.279
9 | 0.761 | 0.07027 | 0.004 | 10.825
9.5 | 0.792 | 0.07645 | 0.004 | 10.359
10 | 0.816 | 0.08121 | 0.003 | 10.054
10.5 | 0.834 | 0.08847 | 0.003 | 9.425
11 | 0.846 | 0.09825 | 0.003 | 8.609
11.5 | 0.852 | 0.10304 | 0.002 | 8.271
12 | 0.853 | 0.11309 | 0.002 | 7.542
12.5 | 0.848 | 0.1244 | 0.002 | 6.818
13 | 0.838 | 0.13241 | 0.001 | 6.332
13.5 | 0.824 | 0.15029 | 0.001 | 5.483
14 | 0.805 | 0.15972 | 0.001 | 5.043
14.5 | 0.784 | 0.17634 | 0 | 4.443
15 | 0.759 | 0.19543 | 0 | 3.883
15.5 | 0.732 | 0.21076 | 0 | 3.473
16 | 0.703 | 0.23274 | 0 | 3.022
16.5 | 0.674 | 0.25074 | -0.001 | 2.688
17 | 0.644 | 0.26734 | -0.001 | 2.409

## 2. Re 50k Mach 0.00 (2)
BIGFOIL.COM POLAR EXPORT
MH 18B
MH 18B |  |  |  | Cl Max: | 1.0085 | at alpha= | 9.5 | deg
XFOIL ncrit=9 |  |  |  | L/D Max: | 23.1404 | at alpha= | 8 | deg
Re: | 50000 |  |  | Cd Min: | 0.17537 | at alpha= | 14.5 | deg
Mach: | 0 |  |  | Cl=0 at alpha= | 2.1639 | deg
|  |  |  | @ Cl=0.1, Cd= | 0.037921
|  |  |  | @ Cl=0.4, Cd= | 0.059486
|  |  |  | @ Cl=0.6, Cd= | 0.044732
alpha (deg) | Cl | Cd | Cm | Cl/Cd
-5 | -0.6357 | 0.0476 | -0.0006 | -13.355
-4.5 | -0.6056 | 0.04154 | 0.0031 | -14.5787
-4 | -0.5698 | 0.03776 | 0.0072 | -15.09
-3.5 | -0.5291 | 0.03395 | 0.0093 | -15.5847
-3 | -0.2136 | 0.02729 | -0.0271 | -7.827
-2.5 | -0.2143 | 0.02684 | -0.0209 | -7.9844
-2 | -0.2054 | 0.02675 | -0.0156 | -7.6785
-1.5 | -0.1899 | 0.02692 | -0.011 | -7.0542
-1 | -0.17 | 0.02728 | -0.007 | -6.2317
-0.5 | -0.1471 | 0.02781 | -0.0036 | -5.2895
0 | -0.1179 | 0.02855 | -0.0013 | -4.1296
0.5 | -0.0888 | 0.02942 | 0.0009 | -3.0184
1 | -0.0674 | 0.03019 | 0.0046 | -2.2325
1.5 | -0.0388 | 0.03123 | 0.0068 | -1.2424
2 | -0.0097 | 0.03241 | 0.0087 | -0.29929
2.5 | 0.0199 | 0.03371 | 0.0104 | 0.59033
3 | 0.0497 | 0.03514 | 0.0118 | 1.4143
3.5 | 0.0796 | 0.03673 | 0.0131 | 2.1672
4 | 0.1094 | 0.03847 | 0.0141 | 2.8438
4.5 | 0.1389 | 0.04038 | 0.0149 | 3.4398
5 | 0.168 | 0.04247 | 0.0155 | 3.9557
5.5 | 0.1965 | 0.04477 | 0.0158 | 4.3891
6 | 0.2242 | 0.04732 | 0.016 | 4.738
6.5 | 0.3185 | 0.05441 | 0.002 | 5.8537
7 | 0.391 | 0.06015 | -0.0059 | 6.5004
7.5 | 0.7547 | 0.03332 | 0.0071 | 22.6501
8 | 0.8754 | 0.03783 | 0.0045 | 23.1404
8.5 | 0.9453 | 0.04365 | 0.0047 | 21.6564
9 | 0.9877 | 0.05058 | 0.0066 | 19.5275
9.5 | 1.0085 | 0.05794 | 0.0107 | 17.4059
10 | 0.9875 | 0.06398 | 0.018 | 15.4345
10.5 | 0.9583 | 0.07159 | 0.0234 | 13.3859
11 | 0.951 | 0.08113 | 0.026 | 11.7219
11.5 | 0.8337 | 0.08958 | 0.0264 | 9.3068
12 | 0.7579 | 0.10792 | 0.0157 | 7.0228
13 | 0.6575 | 0.15231 | -0.0167 | 4.3169
13.5 | 0.6597 | 0.15895 | -0.0178 | 4.1504
14 | 0.6788 | 0.16666 | -0.0181 | 4.073
14.5 | 0.696 | 0.17537 | -0.0191 | 3.9688

## 3. Re 50k Mach 0.10 (1)
BIGFOIL.COM POLAR EXPORT
MH 18B
MH 18B |  |  |  | Cl Max: | 0.847 | at alpha= | 11.5 | deg
JavaFoil+Calcfoil stall+Eppler ext transition |  |  |  | L/D Max: | 28.919 | at alpha= | 6.5 | deg
Re: | 50000 |  |  | Cd Min: | 0.01368 | at alpha= | -2 | deg
Mach: | 0.1 |  |  | Cl=0 at alpha= | 0.36607 | deg
|  |  |  | @ Cl=0.1, Cd= | 0.018906
|  |  |  | @ Cl=0.4, Cd= | 0.021218
|  |  |  | @ Cl=0.6, Cd= | 0.02295
alpha (deg) | Cl | Cd | Cm | Cl/Cd
-15 | -0.463 | 0.3303 | 0.014 | -1.401
-14.5 | -0.489 | 0.29043 | 0.014 | -1.684
-14 | -0.516 | 0.2764 | 0.014 | -1.866
-13.5 | -0.542 | 0.24179 | 0.013 | -2.242
-13 | -0.568 | 0.22603 | 0.013 | -2.512
-12.5 | -0.592 | 0.20205 | 0.013 | -2.931
-12 | -0.615 | 0.18228 | 0.013 | -3.374
-11.5 | -0.635 | 0.16811 | 0.013 | -3.779
-11 | -0.653 | 0.15246 | 0.013 | -4.28
-10.5 | -0.666 | 0.14041 | 0.013 | -4.745
-10 | -0.676 | 0.12417 | 0.012 | -5.441
-9.5 | -0.674 | 0.11054 | 0.012 | -6.099
-9 | -0.667 | 0.09834 | 0.012 | -6.785
-8.5 | -0.656 | 0.09051 | 0.012 | -7.251
-8 | -0.642 | 0.08119 | 0.012 | -7.901
-7.5 | -0.623 | 0.07392 | 0.012 | -8.426
-7 | -0.6 | 0.06963 | 0.012 | -8.623
-6.5 | -0.574 | 0.06233 | 0.012 | -9.216
-6 | -0.545 | 0.0576 | 0.012 | -9.463
-5.5 | -0.513 | 0.05294 | 0.012 | -9.681
-5 | -0.477 | 0.04884 | 0.011 | -9.77
-4.5 | -0.439 | 0.04594 | 0.011 | -9.561
-4 | -0.399 | 0.04292 | 0.011 | -9.303
-3.5 | -0.357 | 0.04075 | 0.011 | -8.772
-3 | -0.314 | 0.03867 | 0.011 | -8.124
-2.5 | -0.27 | 0.03686 | 0.013 | -7.328
-2 | -0.278 | 0.01368 | 0.027 | -20.327
-1.5 | -0.219 | 0.01631 | 0.026 | -13.432
-1 | -0.161 | 0.01625 | 0.025 | -9.907
-0.5 | -0.102 | 0.01624 | 0.024 | -6.307
0 | -0.041 | 0.0184 | 0.024 | -2.249
0.5 | 0.015 | 0.01857 | 0.023 | 0.788
1 | 0.071 | 0.01878 | 0.022 | 3.758
1.5 | 0.126 | 0.01902 | 0.022 | 6.645
2 | 0.182 | 0.01932 | 0.021 | 9.431
2.5 | 0.238 | 0.0197 | 0.02 | 12.074
3 | 0.293 | 0.02014 | 0.019 | 14.568
3.5 | 0.348 | 0.02065 | 0.019 | 16.833
4 | 0.402 | 0.02124 | 0.018 | 18.932
4.5 | 0.456 | 0.0219 | 0.017 | 20.83
5 | 0.509 | 0.02258 | 0.016 | 22.567
5.5 | 0.562 | 0.02333 | 0.016 | 24.091
6 | 0.629 | 0.02266 | 0.015 | 27.782
6.5 | 0.68 | 0.02352 | 0.015 | 28.919
7 | 0.615 | 0.0521 | 0.006 | 11.811
7.5 | 0.655 | 0.05589 | 0.006 | 11.715
8 | 0.693 | 0.06012 | 0.005 | 11.526
8.5 | 0.729 | 0.06516 | 0.005 | 11.188
9 | 0.763 | 0.07002 | 0.004 | 10.891
9.5 | 0.793 | 0.07593 | 0.004 | 10.447
10 | 0.817 | 0.08351 | 0.003 | 9.78
10.5 | 0.833 | 0.09033 | 0.003 | 9.218
11 | 0.843 | 0.0987 | 0.003 | 8.54
11.5 | 0.847 | 0.1043 | 0.002 | 8.118
12 | 0.845 | 0.11792 | 0.002 | 7.163
12.5 | 0.837 | 0.12534 | 0.002 | 6.676
13 | 0.823 | 0.14108 | 0.001 | 5.835
13.5 | 0.805 | 0.15005 | 0.001 | 5.364
14 | 0.782 | 0.16726 | 0.001 | 4.676
14.5 | 0.756 | 0.18494 | 0 | 4.087
15 | 0.727 | 0.19799 | 0 | 3.67
15.5 | 0.695 | 0.22318 | 0 | 3.116
16 | 0.663 | 0.24551 | 0 | 2.699
16.5 | 0.629 | 0.2632 | -0.001 | 2.391

## 4. Re 50k Mach 0.10 (2)
BIGFOIL.COM POLAR EXPORT
MH 18B
MH 18B |  |  |  | Cl Max: | 1.0076 | at alpha= | 9.5 | deg
XFOIL ncrit=9 |  |  |  | L/D Max: | 22.9922 | at alpha= | 8 | deg
Re: | 50000 |  |  | Cd Min: | 0.25238 | at alpha= | -20 | deg
Mach: | 0.1 |  |  | Cl=0 at alpha= | 2.1717 | deg
|  |  |  | @ Cl=0.1, Cd= | 0.038066
|  |  |  | @ Cl=0.4, Cd= | 0.061024
|  |  |  | @ Cl=0.6, Cd= | 0.046032
alpha (deg) | Cl | Cd | Cm | Cl/Cd
-20 | -0.7638 | 0.25238 | 0.0725 | -3.0264
-19.5 | -0.7517 | 0.25083 | 0.0657 | -2.9969
-19 | -0.7349 | 0.24395 | 0.0606 | -3.0125
-18.5 | -0.708 | 0.23277 | 0.058 | -3.0416
-18 | -0.691 | 0.22723 | 0.0528 | -3.041
-17.5 | -0.6894 | 0.22883 | 0.0451 | -3.0127
-17 | -0.6533 | 0.21285 | 0.0438 | -3.0693
-16.5 | -0.6399 | 0.20823 | 0.0383 | -3.073
-16 | -0.6198 | 0.19976 | 0.0343 | -3.1027
-15.5 | -0.6055 | 0.19424 | 0.0294 | -3.1173
-15 | -0.5859 | 0.18577 | 0.0256 | -3.1539
-14.5 | -0.5752 | 0.18059 | 0.0206 | -3.1851
-14 | -0.5514 | 0.17117 | 0.0175 | -3.2214
-13.5 | -0.5614 | 0.16923 | 0.0105 | -3.3174
-13 | -0.5347 | 0.1592 | 0.0081 | -3.3587
-12.5 | -0.5196 | 0.1515 | 0.0046 | -3.4297
-12 | -0.5093 | 0.14452 | 0.0007 | -3.5241
-11.5 | -0.505 | 0.13801 | -0.0035 | -3.6592
-11 | -0.4682 | 0.1275 | -0.0045 | -3.6722
-10.5 | -0.4635 | 0.12134 | -0.0081 | -3.8198
-10 | -0.4425 | 0.11354 | -0.0099 | -3.8973
-9.5 | -0.4436 | 0.10814 | -0.0127 | -4.1021
-9 | -0.406 | 0.09982 | -0.0125 | -4.0673
-8 | -0.3786 | 0.08778 | -0.0124 | -4.3131
-7.5 | -0.3678 | 0.08274 | -0.0092 | -4.4453
-6 | -0.5444 | 0.0745 | 0.0118 | -7.3074
-5 | -0.6381 | 0.04821 | -0.001 | -13.2358
-4.5 | -0.6085 | 0.04204 | 0.0027 | -14.4743
-4 | -0.5733 | 0.03814 | 0.0069 | -15.0315
-3.5 | -0.5329 | 0.03427 | 0.0091 | -15.55
-3 | -0.214 | 0.02747 | -0.0274 | -7.7903
-2.5 | -0.215 | 0.02698 | -0.0212 | -7.9689
-2 | -0.2063 | 0.02687 | -0.0158 | -7.6777
-1.5 | -0.191 | 0.02703 | -0.0112 | -7.0662
-1 | -0.1711 | 0.02739 | -0.0072 | -6.2468
-0.5 | -0.1481 | 0.02791 | -0.0037 | -5.3063
0 | -0.1146 | 0.02875 | -0.0023 | -3.9861
0.5 | -0.0845 | 0.02967 | -0.0002 | -2.848
1 | -0.0675 | 0.03031 | 0.0045 | -2.227
1.5 | -0.0394 | 0.03134 | 0.0068 | -1.2572
2 | -0.0102 | 0.03252 | 0.0087 | -0.31365
2.5 | 0.0195 | 0.03383 | 0.0104 | 0.57641
3 | 0.0495 | 0.03527 | 0.0119 | 1.4035
3.5 | 0.0794 | 0.03686 | 0.0131 | 2.1541
4 | 0.1093 | 0.03861 | 0.0141 | 2.8309
4.5 | 0.139 | 0.04053 | 0.0149 | 3.4296
5 | 0.1682 | 0.04263 | 0.0155 | 3.9456
5.5 | 0.1968 | 0.04495 | 0.0159 | 4.3782
6 | 0.2245 | 0.04752 | 0.016 | 4.7243
6.5 | 0.3247 | 0.05514 | 0.001 | 5.8886
7 | 0.4066 | 0.06154 | -0.0082 | 6.6071
7.5 | 0.7538 | 0.0337 | 0.0079 | 22.368
8 | 0.8806 | 0.0383 | 0.0049 | 22.9922
8.5 | 0.9482 | 0.04427 | 0.0053 | 21.4186
9 | 0.989 | 0.05131 | 0.0074 | 19.275
9.5 | 1.0076 | 0.05871 | 0.0116 | 17.1623
10 | 0.9822 | 0.0646 | 0.0191 | 15.2043
10.5 | 0.9484 | 0.07201 | 0.0246 | 13.1704
11 | 0.9326 | 0.081 | 0.0275 | 11.5136
11.5 | 0.8268 | 0.09047 | 0.0263 | 9.1389
12 | 0.7459 | 0.11064 | 0.0136 | 6.7417
12.5 | 0.6523 | 0.14525 | -0.0156 | 4.4909
13.5 | 0.6606 | 0.1596 | -0.0179 | 4.1391
14 | 0.677 | 0.16697 | -0.0184 | 4.0546
14.5 | 0.6991 | 0.17639 | -0.0191 | 3.9634

## 5. Re 50k Mach 0.25 (1)
BIGFOIL.COM POLAR EXPORT
MH 18B
MH 18B |  |  |  | Cl Max: | 0.817 | at alpha= | 10.5 | deg
JavaFoil+Calcfoil stall+Eppler ext transition |  |  |  | L/D Max: | 27.666 | at alpha= | 6 | deg
Re: | 50000 |  |  | Cd Min: | 0.01377 | at alpha= | -2 | deg
Mach: | 0.25 |  |  | Cl=0 at alpha= | 0.36842 | deg
|  |  |  | @ Cl=0.1, Cd= | 0.019161
|  |  |  | @ Cl=0.4, Cd= | 0.42298
|  |  |  | @ Cl=0.6, Cd= | 0.42298
alpha (deg) | Cl | Cd | Cm | Cl/Cd
-13.5 | -0.162 | 0.53855 | 0.013 | -0.301
-13 | -0.251 | 0.50521 | 0.012 | -0.497
-12.5 | -0.321 | 0.41112 | 0.013 | -0.78
-12 | -0.383 | 0.31494 | 0.013 | -1.217
-11.5 | -0.441 | 0.26533 | 0.013 | -1.661
-11 | -0.493 | 0.22561 | 0.013 | -2.183
-10.5 | -0.538 | 0.18645 | 0.013 | -2.886
-10 | -0.576 | 0.15883 | 0.013 | -3.628
-9.5 | -0.597 | 0.12972 | 0.013 | -4.601
-9 | -0.608 | 0.12183 | 0.013 | -4.992
-8.5 | -0.613 | 0.10304 | 0.012 | -5.949
-8 | -0.611 | 0.09154 | 0.012 | -6.68
-7.5 | -0.604 | 0.08134 | 0.012 | -7.422
-7 | -0.59 | 0.07364 | 0.012 | -8.01
-6.5 | -0.57 | 0.06728 | 0.012 | -8.479
-6 | -0.546 | 0.06002 | 0.012 | -9.097
-5.5 | -0.517 | 0.05474 | 0.012 | -9.443
-5 | -0.484 | 0.05061 | 0.012 | -9.559
-4.5 | -0.447 | 0.04706 | 0.011 | -9.5
-4 | -0.408 | 0.04369 | 0.011 | -9.329
-3.5 | -0.366 | 0.04131 | 0.011 | -8.852
-3 | -0.322 | 0.03904 | 0.012 | -8.244
-2.5 | -0.277 | 0.03719 | 0.013 | -7.446
-2 | -0.285 | 0.01377 | 0.027 | -20.719
-1.5 | -0.226 | 0.0139 | 0.027 | -16.286
-1 | -0.165 | 0.01643 | 0.026 | -10.059
-0.5 | -0.105 | 0.01641 | 0.025 | -6.411
0 | -0.042 | 0.01867 | 0.024 | -2.275
0.5 | 0.015 | 0.01884 | 0.024 | 0.797
1 | 0.072 | 0.01904 | 0.023 | 3.804
1.5 | 0.13 | 0.01929 | 0.022 | 6.73
2 | 0.187 | 0.01961 | 0.021 | 9.538
2.5 | 0.244 | 0.02001 | 0.021 | 12.201
3 | 0.301 | 0.02049 | 0.02 | 14.695
3.5 | 0.357 | 0.02103 | 0.019 | 16.964
4 | 0.413 | 0.02164 | 0.018 | 19.061
4.5 | 0.468 | 0.02235 | 0.018 | 20.94
5 | 0.523 | 0.02305 | 0.017 | 22.676
5.5 | 0.576 | 0.02385 | 0.016 | 24.157
6 | 0.644 | 0.02329 | 0.016 | 27.666
6.5 | 0.588 | 0.04813 | 0.008 | 12.225
7 | 0.629 | 0.05297 | 0.006 | 11.877
7.5 | 0.668 | 0.05697 | 0.006 | 11.73
8 | 0.705 | 0.06152 | 0.005 | 11.468
8.5 | 0.74 | 0.06678 | 0.005 | 11.076
9 | 0.77 | 0.07346 | 0.004 | 10.484
9.5 | 0.797 | 0.07923 | 0.004 | 10.056
10 | 0.813 | 0.08679 | 0.003 | 9.366
10.5 | 0.817 | 0.09765 | 0.003 | 8.37
11 | 0.812 | 0.10831 | 0.003 | 7.499
11.5 | 0.797 | 0.11886 | 0.002 | 6.704
12 | 0.771 | 0.13453 | 0.002 | 5.731
12.5 | 0.735 | 0.14447 | 0.002 | 5.087
13 | 0.689 | 0.16789 | 0.001 | 4.104
13.5 | 0.634 | 0.19608 | 0.001 | 3.236
14 | 0.572 | 0.23284 | 0.001 | 2.458
14.5 | 0.504 | 0.27898 | 0 | 1.806
15 | 0.43 | 0.3248 | 0 | 1.323
15.5 | 0.35 | 0.42298 | 0 | 0.827

## 6. Re 50k Mach 0.25 (2)
BIGFOIL.COM POLAR EXPORT
MH 18B
MH 18B |  |  |  | Cl Max: | 0.9928 | at alpha= | 9.5 | deg
XFOIL ncrit=9 |  |  |  | L/D Max: | 22.1112 | at alpha= | 8 | deg
Re: | 50000 |  |  | Cd Min: | 0.17761 | at alpha= | 14.5 | deg
Mach: | 0.25 |  |  | Cl=0 at alpha= | 2.2129 | deg
|  |  |  | @ Cl=0.1, Cd= | 0.038856
|  |  |  | @ Cl=0.4, Cd= | 0.053764
|  |  |  | @ Cl=0.6, Cd= | 0.043504
alpha (deg) | Cl | Cd | Cm | Cl/Cd
-5.5 | -0.6574 | 0.05827 | -0.0081 | -11.282
-5 | -0.6439 | 0.05065 | -0.004 | -12.7127
-4.5 | -0.6222 | 0.04476 | 0.0006 | -13.9008
-4 | -0.5916 | 0.04034 | 0.0055 | -14.6653
-3.5 | -0.553 | 0.03608 | 0.0082 | -15.3271
-2.5 | -0.2188 | 0.02779 | -0.0226 | -7.8733
-2 | -0.2115 | 0.02757 | -0.0169 | -7.6714
-1.5 | -0.1967 | 0.02766 | -0.0121 | -7.1114
-1 | -0.1743 | 0.02802 | -0.0083 | -6.2206
-0.5 | -0.134 | 0.02893 | -0.0081 | -4.6319
0 | -0.0999 | 0.0298 | -0.0066 | -3.3523
0.5 | -0.069 | 0.03078 | -0.0045 | -2.2417
1 | -0.0446 | 0.03168 | -0.0011 | -1.4078
1.5 | -0.0414 | 0.03198 | 0.0065 | -1.2946
2 | -0.0129 | 0.03315 | 0.0088 | -0.38914
2.5 | 0.0174 | 0.03449 | 0.0105 | 0.50449
3 | 0.048 | 0.03596 | 0.012 | 1.3348
3.5 | 0.0786 | 0.0376 | 0.0133 | 2.0904
4 | 0.1091 | 0.03939 | 0.0144 | 2.7697
4.5 | 0.1393 | 0.04137 | 0.0152 | 3.3672
5 | 0.1691 | 0.04353 | 0.0158 | 3.8847
5.5 | 0.1981 | 0.04593 | 0.0162 | 4.3131
6 | 0.2441 | 0.04971 | 0.0125 | 4.9105
6.5 | 0.3381 | 0.05694 | -0.0007 | 5.9378
7.5 | 0.7523 | 0.03569 | 0.0118 | 21.0787
8 | 0.907 | 0.04102 | 0.007 | 22.1112
8.5 | 0.9571 | 0.04746 | 0.0093 | 20.1665
9 | 0.9824 | 0.05411 | 0.013 | 18.1556
9.5 | 0.9928 | 0.062 | 0.0171 | 16.0129
10 | 0.9476 | 0.06731 | 0.0249 | 14.0781
10.5 | 0.8942 | 0.07415 | 0.0298 | 12.0593
11 | 0.8464 | 0.08358 | 0.0298 | 10.1268
11.5 | 0.8087 | 0.09516 | 0.0265 | 8.4983
12 | 0.7515 | 0.11281 | 0.0161 | 6.6616
13.5 | 0.6692 | 0.16349 | -0.0181 | 4.0932
14 | 0.6722 | 0.16918 | -0.0196 | 3.9733
14.5 | 0.6921 | 0.17761 | -0.0206 | 3.8967

## 7. Re 50k Mach 0.50 (1)
BIGFOIL.COM POLAR EXPORT
MH 18B
MH 18B |  |  |  | Cl Max: | 1.068 | at alpha= | 20 | deg
JavaFoil+Calcfoil stall+Eppler ext transition |  |  |  | L/D Max: | 24.962 | at alpha= | 5.5 | deg
Re: | 50000 |  |  | Cd Min: | 0.01418 | at alpha= | -1.5 | deg
Mach: | 0.5 |  |  | Cl=0 at alpha= | 0.36719 | deg
|  |  |  | @ Cl=0.1, Cd= | 0.020275
|  |  |  | @ Cl=0.4, Cd= | 0.022769
|  |  |  | @ Cl=0.6, Cd= | 0.25385
alpha (deg) | Cl | Cd | Cm | Cl/Cd
-20 | -1.052 | 0.42038 | 0.028 | -2.501
-19.5 | -1.027 | 0.41587 | 0.028 | -2.47
-19 | -1.003 | 0.39764 | 0.027 | -2.522
-18.5 | -0.979 | 0.4074 | 0.027 | -2.402
-18 | -0.954 | 0.40318 | 0.027 | -2.366
-17.5 | -0.93 | 0.39261 | 0.027 | -2.368
-17 | -0.905 | 0.39179 | 0.026 | -2.31
-16.5 | -0.88 | 0.39004 | 0.026 | -2.257
-16 | -0.855 | 0.38028 | 0.026 | -2.249
-15.5 | -0.827 | 0.34102 | 0.024 | -2.427
-15 | -0.802 | 0.33354 | 0.023 | -2.405
-14.5 | -0.777 | 0.3127 | 0.023 | -2.485
-14 | -0.752 | 0.31625 | 0.022 | -2.378
-13.5 | -0.727 | 0.30906 | 0.022 | -2.352
-13 | -0.702 | 0.308 | 0.022 | -2.278
-12.5 | -0.676 | 0.30499 | 0.021 | -2.217
-12 | -0.651 | 0.28213 | 0.021 | -2.307
-11.5 | -0.624 | 0.25191 | 0.019 | -2.477
-11 | -0.598 | 0.23181 | 0.018 | -2.579
-10.5 | -0.572 | 0.23322 | 0.018 | -2.454
-10 | -0.547 | 0.22515 | 0.018 | -2.428
-9.5 | -0.521 | 0.22185 | 0.017 | -2.348
-9 | -0.495 | 0.21878 | 0.017 | -2.263
-8.5 | -0.469 | 0.21593 | 0.017 | -2.173
-8 | -0.443 | 0.21909 | 0.016 | -2.023
-7.5 | -0.416 | 0.18144 | 0.014 | -2.295
-7 | -0.39 | 0.18283 | 0.013 | -2.135
-6.5 | -0.364 | 0.18428 | 0.013 | -1.977
-6 | -0.338 | 0.15843 | 0.013 | -2.135
-5.5 | -0.312 | 0.14403 | 0.013 | -2.166
-5 | -0.418 | 0.07996 | 0.012 | -5.226
-4.5 | -0.447 | 0.0604 | 0.012 | -7.398
-4 | -0.429 | 0.05066 | 0.012 | -8.467
-3.5 | -0.395 | 0.04482 | 0.012 | -8.814
-3 | -0.353 | 0.04137 | 0.012 | -8.525
-2.5 | -0.306 | 0.03894 | 0.013 | -7.846
-2 | -0.256 | 0.03699 | 0.014 | -6.917
-1.5 | -0.252 | 0.01418 | 0.03 | -17.776
-1 | -0.184 | 0.01724 | 0.029 | -10.693
-0.5 | -0.117 | 0.0172 | 0.028 | -6.822
0 | -0.047 | 0.01979 | 0.027 | -2.389
0.5 | 0.017 | 0.01994 | 0.026 | 0.84
1 | 0.081 | 0.02018 | 0.025 | 3.998
1.5 | 0.145 | 0.0205 | 0.025 | 7.049
2 | 0.208 | 0.02093 | 0.024 | 9.947
2.5 | 0.272 | 0.02141 | 0.023 | 12.688
3 | 0.335 | 0.02204 | 0.022 | 15.198
3.5 | 0.396 | 0.02272 | 0.021 | 17.446
4 | 0.458 | 0.02348 | 0.02 | 19.524
4.5 | 0.52 | 0.02431 | 0.02 | 21.381
5 | 0.579 | 0.02533 | 0.019 | 22.853
5.5 | 0.652 | 0.02612 | 0.018 | 24.962
6 | 0.6 | 0.04831 | 0.009 | 12.429
6.5 | 0.641 | 0.05143 | 0.007 | 12.468
7 | 0.677 | 0.05695 | 0.006 | 11.882
7.5 | 0.701 | 0.06503 | 0.006 | 10.78
8 | 0.704 | 0.07597 | 0.005 | 9.271
8.5 | 0.649 | 0.09635 | 0.005 | 6.732
9 | 0.467 | 0.18451 | 0.004 | 2.529
9.5 | 0.494 | 0.1878 | 0.004 | 2.629
10 | 0.521 | 0.2073 | 0.004 | 2.512
10.5 | 0.548 | 0.207 | 0.003 | 2.647
11 | 0.576 | 0.24377 | 0.004 | 2.363
11.5 | 0.603 | 0.25511 | 0.003 | 2.365
12 | 0.63 | 0.25013 | 0.003 | 2.52
12.5 | 0.657 | 0.25886 | 0.002 | 2.539
13 | 0.685 | 0.25455 | 0.002 | 2.689
13.5 | 0.712 | 0.25965 | 0.002 | 2.741
14 | 0.741 | 0.30507 | 0.001 | 2.428
14.5 | 0.768 | 0.32761 | 0.001 | 2.344
15 | 0.795 | 0.34079 | 0 | 2.333
15.5 | 0.822 | 0.34858 | 0 | 2.358
16 | 0.849 | 0.35348 | -0.001 | 2.402
16.5 | 0.876 | 0.35628 | -0.001 | 2.459
17 | 0.903 | 0.36076 | -0.002 | 2.504
17.5 | 0.934 | 0.38533 | -0.003 | 2.423
18 | 0.961 | 0.39808 | -0.003 | 2.413
18.5 | 0.987 | 0.39578 | -0.004 | 2.495
19 | 1.014 | 0.39923 | -0.004 | 2.54
19.5 | 1.041 | 0.42109 | -0.005 | 2.472
20 | 1.068 | 0.42103 | -0.006 | 2.536

## 8. Re 50k Mach 0.50 (2)
BIGFOIL.COM POLAR EXPORT
MH 18B
MH 18B |  |  |  | Cl Max: | 0.9091 | at alpha= | 20 | deg
XFOIL ncrit=9 |  |  |  | L/D Max: | 19.1398 | at alpha= | 7 | deg
Re: | 50000 |  |  | Cd Min: | 0.27982 | at alpha= | -20 | deg
Mach: | 0.5 |  |  | Cl=0 at alpha= | 1.0109 | deg
|  |  |  | @ Cl=0.1, Cd= | 0.042333
|  |  |  | @ Cl=0.4, Cd= | 0.056219
|  |  |  | @ Cl=0.6, Cd= | 0.046346
alpha (deg) | Cl | Cd | Cm | Cl/Cd
-20 | -0.8414 | 0.27982 | 0.0878 | -3.0069
-19.5 | -0.8182 | 0.27323 | 0.081 | -2.9945
-19 | -0.8047 | 0.27465 | 0.0721 | -2.9299
-18.5 | -0.7674 | 0.25542 | 0.0689 | -3.0045
-18 | -0.7425 | 0.24767 | 0.0626 | -2.9979
-17.5 | -0.7316 | 0.24859 | 0.0536 | -2.943
-17 | -0.6915 | 0.23057 | 0.0508 | -2.9991
-16.5 | -0.6813 | 0.23025 | 0.0422 | -2.959
-16 | -0.6416 | 0.21424 | 0.0388 | -2.9948
-15.5 | -0.6348 | 0.21373 | 0.0304 | -2.9701
-15 | -0.5932 | 0.19821 | 0.0271 | -2.9928
-14.5 | -0.5711 | 0.19041 | 0.021 | -2.9993
-14 | -0.5594 | 0.18633 | 0.0142 | -3.0022
-13.5 | -0.5319 | 0.17671 | 0.0094 | -3.01
-13 | -0.5107 | 0.16884 | 0.0043 | -3.0248
-12.5 | -0.489 | 0.16066 | -0.0007 | -3.0437
-12 | -0.4725 | 0.15354 | -0.0057 | -3.0774
-11.5 | -0.438 | 0.14264 | -0.0096 | -3.0707
-11 | -0.4164 | 0.13503 | -0.0134 | -3.0838
-10.5 | -0.3919 | 0.1269 | -0.0169 | -3.0883
-9.5 | -0.3554 | 0.11263 | -0.0227 | -3.1555
-9 | -0.3451 | 0.10663 | -0.0241 | -3.2364
-8.5 | -0.354 | 0.10293 | -0.0223 | -3.4392
-8 | -0.3479 | 0.09756 | -0.0182 | -3.566
-7.5 | -0.3667 | 0.09428 | -0.0128 | -3.8895
-7 | -0.4881 | 0.08493 | -0.0293 | -5.7471
-6 | -0.5874 | 0.07427 | -0.0223 | -7.909
-5.5 | -0.62 | 0.06821 | -0.0178 | -9.0896
-5 | -0.6504 | 0.06201 | -0.0129 | -10.4886
-4.5 | -0.648 | 0.05561 | -0.0078 | -11.6526
-4 | -0.6414 | 0.04971 | -0.0025 | -12.9028
-3.5 | -0.6215 | 0.04445 | 0.0026 | -13.982
-3 | -0.5875 | 0.03979 | 0.0071 | -14.765
-2.5 | -0.5403 | 0.03601 | 0.0106 | -15.0042
-2 | -0.1955 | 0.03138 | -0.0286 | -6.2301
-1.5 | -0.1629 | 0.03153 | -0.0268 | -5.1665
-1 | -0.1327 | 0.03195 | -0.024 | -4.1534
-0.5 | -0.0986 | 0.03275 | -0.0216 | -3.0107
0 | -0.0683 | 0.0336 | -0.0184 | -2.0327
0.5 | -0.0318 | 0.03486 | -0.0164 | -0.91222
1 | -0.0006 | 0.03613 | -0.0136 | -0.016607
1.5 | 0.027 | 0.03742 | -0.0102 | 0.72154
2 | 0.0379 | 0.03816 | -0.0038 | 0.99319
2.5 | 0.0082 | 0.03736 | 0.011 | 0.21949
3 | 0.0414 | 0.03899 | 0.0128 | 1.0618
3.5 | 0.0747 | 0.0408 | 0.0143 | 1.8309
4 | 0.1077 | 0.0428 | 0.0155 | 2.5164
4.5 | 0.1405 | 0.04501 | 0.0165 | 3.1215
5 | 0.1726 | 0.04747 | 0.0172 | 3.636
5.5 | 0.2186 | 0.05119 | 0.0145 | 4.2704
6 | 0.3309 | 0.05963 | -0.0013 | 5.5492
7 | 0.7476 | 0.03906 | 0.0173 | 19.1398
7.5 | 0.7995 | 0.04299 | 0.0235 | 18.5973
8 | 0.8795 | 0.04933 | 0.0258 | 17.8289
8.5 | 0.8799 | 0.05625 | 0.0301 | 15.6427
9 | 0.8475 | 0.06376 | 0.0332 | 13.292
9.5 | 0.8076 | 0.07305 | 0.0329 | 11.0554
10 | 0.7658 | 0.08442 | 0.0291 | 9.0713
10.5 | 0.7339 | 0.09712 | 0.0233 | 7.5566
11.5 | 0.6883 | 0.12489 | 0.0078 | 5.5112
12 | 0.6909 | 0.13625 | 0.0033 | 5.0708
12.5 | 0.6794 | 0.14996 | -0.0055 | 4.5305
13.5 | 0.6748 | 0.17381 | -0.0214 | 3.8824
14 | 0.6984 | 0.18309 | -0.023 | 3.8145
14.5 | 0.7183 | 0.19227 | -0.025 | 3.7359
15 | 0.7333 | 0.20009 | -0.0276 | 3.6649
15.5 | 0.7466 | 0.20717 | -0.0306 | 3.6038
16 | 0.7592 | 0.21361 | -0.0339 | 3.5541
16.5 | 0.7767 | 0.22135 | -0.0371 | 3.5089
17 | 0.7978 | 0.23045 | -0.0401 | 3.4619
17.5 | 0.8244 | 0.24185 | -0.0425 | 3.4087
18 | 0.8401 | 0.24834 | -0.0465 | 3.3829
18.5 | 0.8518 | 0.2535 | -0.0517 | 3.3602
19 | 0.8714 | 0.26217 | -0.0557 | 3.3238
19.5 | 0.8967 | 0.27325 | -0.0586 | 3.2816
20 | 0.9091 | 0.27794 | -0.0646 | 3.2708

## 9. Re 100k Mach 0.00 (1)
BIGFOIL.COM POLAR EXPORT
MH 18B
MH 18B |  |  |  | Cl Max: | 0.853 | at alpha= | 12 | deg
JavaFoil+Calcfoil stall+Eppler ext transition |  |  |  | L/D Max: | 35.473 | at alpha= | 5.5 | deg
Re: | 100000 |  |  | Cd Min: | 0.01093 | at alpha= | -2.5 | deg
Mach: | 0 |  |  | Cl=0 at alpha= | 0.36842 | deg
|  |  |  | @ Cl=0.1, Cd= | 0.013523
|  |  |  | @ Cl=0.4, Cd= | 0.0152
|  |  |  | @ Cl=0.6, Cd= | 0.01747
alpha (deg) | Cl | Cd | Cm | Cl/Cd
-15 | -0.508 | 0.24252 | 0.014 | -2.096
-14.5 | -0.532 | 0.2215 | 0.014 | -2.402
-14 | -0.555 | 0.19714 | 0.014 | -2.817
-13.5 | -0.578 | 0.18615 | 0.014 | -3.107
-13 | -0.601 | 0.16613 | 0.014 | -3.615
-12.5 | -0.621 | 0.15575 | 0.013 | -3.99
-12 | -0.64 | 0.14429 | 0.013 | -4.438
-11.5 | -0.657 | 0.13213 | 0.013 | -4.973
-11 | -0.671 | 0.11911 | 0.013 | -5.63
-10.5 | -0.681 | 0.10852 | 0.013 | -6.274
-10 | -0.687 | 0.10128 | 0.013 | -6.783
-9.5 | -0.683 | 0.09154 | 0.013 | -7.462
-9 | -0.674 | 0.08234 | 0.013 | -8.184
-8.5 | -0.661 | 0.07641 | 0.012 | -8.653
-8 | -0.645 | 0.06931 | 0.012 | -9.303
-7.5 | -0.625 | 0.06396 | 0.012 | -9.767
-7 | -0.601 | 0.05993 | 0.012 | -10.033
-6.5 | -0.574 | 0.05462 | 0.012 | -10.517
-6 | -0.544 | 0.05068 | 0.012 | -10.741
-5.5 | -0.511 | 0.04739 | 0.012 | -10.793
-5 | -0.476 | 0.04415 | 0.012 | -10.778
-4.5 | -0.438 | 0.04169 | 0.012 | -10.501
-4 | -0.398 | 0.03909 | 0.012 | -10.175
-3.5 | -0.356 | 0.03728 | 0.012 | -9.548
-3 | -0.313 | 0.03524 | 0.013 | -8.889
-2.5 | -0.333 | 0.01093 | 0.028 | -30.493
-2 | -0.277 | 0.01105 | 0.027 | -25.065
-1.5 | -0.218 | 0.01185 | 0.026 | -18.429
-1 | -0.16 | 0.0118 | 0.025 | -13.589
-0.5 | -0.102 | 0.0118 | 0.025 | -8.648
0 | -0.042 | 0.01315 | 0.024 | -3.173
0.5 | 0.015 | 0.01328 | 0.023 | 1.112
1 | 0.071 | 0.01343 | 0.023 | 5.298
1.5 | 0.127 | 0.01361 | 0.022 | 9.364
2 | 0.184 | 0.01383 | 0.021 | 13.288
2.5 | 0.24 | 0.01411 | 0.02 | 16.997
3 | 0.296 | 0.01444 | 0.02 | 20.489
3.5 | 0.351 | 0.01481 | 0.019 | 23.666
4 | 0.405 | 0.01524 | 0.018 | 26.601
4.5 | 0.46 | 0.01573 | 0.017 | 29.231
5 | 0.514 | 0.01622 | 0.017 | 31.679
5.5 | 0.567 | 0.01598 | 0.016 | 35.473
6 | 0.629 | 0.01878 | 0.015 | 33.492
6.5 | 0.68 | 0.02039 | 0.015 | 33.336
7 | 0.729 | 0.02126 | 0.014 | 34.269
7.5 | 0.653 | 0.0513 | 0.006 | 12.734
8 | 0.691 | 0.05519 | 0.005 | 12.515
8.5 | 0.727 | 0.05927 | 0.005 | 12.264
9 | 0.761 | 0.06371 | 0.004 | 11.941
9.5 | 0.792 | 0.06887 | 0.004 | 11.502
10 | 0.817 | 0.07454 | 0.003 | 10.956
10.5 | 0.834 | 0.07946 | 0.003 | 10.495
11 | 0.846 | 0.08705 | 0.003 | 9.719
11.5 | 0.852 | 0.09179 | 0.002 | 9.285
12 | 0.853 | 0.10004 | 0.002 | 8.526
12.5 | 0.848 | 0.10846 | 0.002 | 7.821
13 | 0.839 | 0.11815 | 0.001 | 7.098
13.5 | 0.824 | 0.13134 | 0.001 | 6.275
14 | 0.806 | 0.13732 | 0.001 | 5.867
14.5 | 0.784 | 0.1481 | 0 | 5.291
15 | 0.759 | 0.16571 | 0 | 4.58
15.5 | 0.732 | 0.17565 | 0 | 4.167
16 | 0.703 | 0.19157 | 0 | 3.672
16.5 | 0.674 | 0.20595 | -0.001 | 3.273
17 | 0.644 | 0.22387 | -0.001 | 2.877

## 10. Re 100k Mach 0.00 (2)
BIGFOIL.COM POLAR EXPORT
MH 18B
MH 18B |  |  |  | Cl Max: | 1.003 | at alpha= | 10 | deg
XFOIL ncrit=9 |  |  |  | L/D Max: | 46.3856 | at alpha= | 6 | deg
Re: | 100000 |  |  | Cd Min: | 0.2517 | at alpha= | -20 | deg
Mach: | 0 |  |  | Cl=0 at alpha= | -2.8179 | deg
|  |  |  | @ Cl=0.1, Cd= | 0.022174
|  |  |  | @ Cl=0.4, Cd= | 0.025972
|  |  |  | @ Cl=0.6, Cd= | 0.03622
alpha (deg) | Cl | Cd | Cm | Cl/Cd
-20 | -0.7761 | 0.2517 | 0.0791 | -3.0834
-19.5 | -0.7575 | 0.24539 | 0.074 | -3.0869
-19 | -0.7409 | 0.24043 | 0.068 | -3.0816
-18.5 | -0.7328 | 0.23952 | 0.0603 | -3.0595
-18 | -0.7275 | 0.23823 | 0.053 | -3.0538
-17.5 | -0.6846 | 0.21821 | 0.054 | -3.1373
-17 | -0.6651 | 0.21132 | 0.0498 | -3.1474
-16.5 | -0.6489 | 0.20523 | 0.0441 | -3.1618
-16 | -0.648 | 0.20383 | 0.0355 | -3.1791
-15.5 | -0.6205 | 0.19103 | 0.0327 | -3.2482
-15 | -0.5953 | 0.1824 | 0.0301 | -3.2637
-14.5 | -0.5783 | 0.17518 | 0.0252 | -3.3012
-14 | -0.5769 | 0.17041 | 0.0169 | -3.3854
-13.5 | -0.5808 | 0.16522 | 0.0073 | -3.5153
-13 | -0.5324 | 0.15187 | 0.0103 | -3.5056
-12.5 | -0.5346 | 0.14567 | 0.0012 | -3.6699
-12 | -0.5142 | 0.13561 | -0.0022 | -3.7918
-11.5 | -0.4939 | 0.12761 | -0.0061 | -3.8704
-11 | -0.5161 | 0.12046 | -0.0208 | -4.2844
-10.5 | -0.4707 | 0.11068 | -0.0179 | -4.2528
-10 | -0.4985 | 0.10168 | -0.0355 | -4.9026
-9.5 | -0.4557 | 0.0937 | -0.0322 | -4.8634
-9 | -0.5126 | 0.08579 | -0.0459 | -5.9751
-8.5 | -0.4936 | 0.08017 | -0.0412 | -6.1569
-8 | -0.4931 | 0.07081 | -0.0517 | -6.9637
-7.5 | -0.4771 | 0.06302 | -0.0561 | -7.5706
-6 | -0.4427 | 0.03856 | -0.0485 | -11.4808
-5.5 | -0.4096 | 0.03385 | -0.045 | -12.1004
-5 | -0.3587 | 0.03014 | -0.0436 | -11.9011
-4.5 | -0.3105 | 0.02754 | -0.0419 | -11.2745
-4 | -0.2609 | 0.0255 | -0.0411 | -10.2314
-3.5 | -0.2152 | 0.02371 | -0.0391 | -9.0763
-3 | -0.0692 | 0.02139 | -0.049 | -3.2352
-2.5 | 0.1208 | 0.02227 | -0.0712 | 5.4243
-2 | 0.2281 | 0.02135 | -0.084 | 10.6838
-1.5 | 0.2597 | 0.02176 | -0.0826 | 11.9347
-1 | 0.2917 | 0.02231 | -0.0807 | 13.0749
-0.5 | 0.3243 | 0.02301 | -0.0787 | 14.0939
0 | 0.3524 | 0.02404 | -0.0762 | 14.6589
0.5 | 0.3787 | 0.0252 | -0.0732 | 15.0278
1 | 0.4085 | 0.02628 | -0.0701 | 15.5441
1.5 | 0.4391 | 0.02739 | -0.067 | 16.0314
2 | 0.4535 | 0.02903 | -0.062 | 15.6218
2.5 | 0.4666 | 0.03071 | -0.0565 | 15.1937
3 | 0.4823 | 0.03232 | -0.0513 | 14.9226
3.5 | 0.5041 | 0.03384 | -0.0468 | 14.8966
4 | 0.5304 | 0.03525 | -0.0429 | 15.0468
4.5 | 0.5528 | 0.0367 | -0.0384 | 15.0627
5 | 0.577 | 0.03794 | -0.0339 | 15.2082
5.5 | 0.78 | 0.02276 | -0.0343 | 34.2707
6 | 0.8252 | 0.01779 | -0.0248 | 46.3856
7 | 0.7922 | 0.02543 | -0.0039 | 31.1522
7.5 | 0.8192 | 0.02786 | 0.0009 | 29.4042
8 | 0.882 | 0.03116 | 0.0014 | 28.3055
8.5 | 0.9429 | 0.03614 | 0.0018 | 26.0902
9 | 0.9789 | 0.04055 | 0.0049 | 24.1406
9.5 | 1.0007 | 0.04732 | 0.0097 | 21.1475
10 | 1.003 | 0.05455 | 0.0156 | 18.3868
10.5 | 0.9914 | 0.06178 | 0.0215 | 16.0473
12 | 0.7053 | 0.11791 | 0.0051 | 5.9817
12.5 | 0.6995 | 0.12673 | 0.0029 | 5.5196
13 | 0.6953 | 0.13577 | 0.0003 | 5.1212
13.5 | 0.7166 | 0.14356 | 0.0016 | 4.9916
14 | 0.7246 | 0.15163 | 0.0006 | 4.7787
14.5 | 0.7053 | 0.16015 | -0.0066 | 4.404
15 | 0.7032 | 0.169 | -0.011 | 4.1609

## 11. Re 100k Mach 0.10 (1)
BIGFOIL.COM POLAR EXPORT
MH 18B
MH 18B |  |  |  | Cl Max: | 0.847 | at alpha= | 11.5 | deg
JavaFoil+Calcfoil stall+Eppler ext transition |  |  |  | L/D Max: | 35.452 | at alpha= | 5.5 | deg
Re: | 100000 |  |  | Cd Min: | 0.01098 | at alpha= | -2.5 | deg
Mach: | 0.1 |  |  | Cl=0 at alpha= | 0.36842 | deg
|  |  |  | @ Cl=0.1, Cd= | 0.013562
|  |  |  | @ Cl=0.4, Cd= | 0.015245
|  |  |  | @ Cl=0.6, Cd= | 0.017448
alpha (deg) | Cl | Cd | Cm | Cl/Cd
-15 | -0.463 | 0.26508 | 0.014 | -1.745
-14.5 | -0.489 | 0.23664 | 0.014 | -2.067
-14 | -0.516 | 0.22111 | 0.014 | -2.333
-13.5 | -0.542 | 0.19179 | 0.014 | -2.827
-13 | -0.568 | 0.17238 | 0.014 | -3.294
-12.5 | -0.592 | 0.16563 | 0.014 | -3.576
-12 | -0.615 | 0.15102 | 0.013 | -4.073
-11.5 | -0.635 | 0.13674 | 0.013 | -4.646
-11 | -0.653 | 0.1255 | 0.013 | -5.2
-10.5 | -0.666 | 0.11261 | 0.013 | -5.916
-10 | -0.676 | 0.10384 | 0.013 | -6.506
-9.5 | -0.674 | 0.09539 | 0.013 | -7.068
-9 | -0.667 | 0.08507 | 0.013 | -7.844
-8.5 | -0.656 | 0.07716 | 0.013 | -8.506
-8 | -0.642 | 0.07095 | 0.012 | -9.043
-7.5 | -0.623 | 0.06521 | 0.012 | -9.553
-7 | -0.6 | 0.06099 | 0.012 | -9.846
-6.5 | -0.574 | 0.05534 | 0.012 | -10.38
-6 | -0.545 | 0.05111 | 0.012 | -10.665
-5.5 | -0.513 | 0.04732 | 0.012 | -10.832
-5 | -0.477 | 0.04428 | 0.012 | -10.776
-4.5 | -0.439 | 0.04181 | 0.012 | -10.508
-4 | -0.399 | 0.03918 | 0.012 | -10.192
-3.5 | -0.357 | 0.0373 | 0.012 | -9.583
-3 | -0.315 | 0.03531 | 0.013 | -8.911
-2.5 | -0.335 | 0.01098 | 0.028 | -30.498
-2 | -0.278 | 0.01104 | 0.027 | -25.198
-1.5 | -0.219 | 0.01187 | 0.026 | -18.482
-1 | -0.161 | 0.01182 | 0.026 | -13.633
-0.5 | -0.103 | 0.01182 | 0.025 | -8.677
0 | -0.042 | 0.01318 | 0.024 | -3.18
0.5 | 0.015 | 0.01331 | 0.023 | 1.114
1 | 0.071 | 0.01347 | 0.023 | 5.309
1.5 | 0.128 | 0.01365 | 0.022 | 9.382
2 | 0.185 | 0.01387 | 0.021 | 13.311
2.5 | 0.241 | 0.01415 | 0.021 | 17.025
3 | 0.297 | 0.01448 | 0.02 | 20.528
3.5 | 0.352 | 0.01487 | 0.019 | 23.694
4 | 0.407 | 0.0153 | 0.018 | 26.631
4.5 | 0.462 | 0.01579 | 0.017 | 29.256
5 | 0.516 | 0.01629 | 0.017 | 31.679
5.5 | 0.569 | 0.01606 | 0.016 | 35.452
6 | 0.632 | 0.01888 | 0.015 | 33.456
6.5 | 0.683 | 0.02052 | 0.015 | 33.257
7 | 0.732 | 0.02139 | 0.014 | 34.199
7.5 | 0.656 | 0.05141 | 0.006 | 12.757
8 | 0.693 | 0.05528 | 0.005 | 12.539
8.5 | 0.729 | 0.05952 | 0.005 | 12.251
9 | 0.763 | 0.06401 | 0.004 | 11.916
9.5 | 0.793 | 0.06873 | 0.004 | 11.542
10 | 0.817 | 0.07511 | 0.003 | 10.876
10.5 | 0.833 | 0.08089 | 0.003 | 10.295
11 | 0.843 | 0.08738 | 0.003 | 9.646
11.5 | 0.847 | 0.09304 | 0.002 | 9.102
12 | 0.845 | 0.10189 | 0.002 | 8.29
12.5 | 0.837 | 0.10858 | 0.002 | 7.707
13 | 0.823 | 0.11988 | 0.001 | 6.868
13.5 | 0.805 | 0.13136 | 0.001 | 6.128
14 | 0.782 | 0.14577 | 0.001 | 5.366
14.5 | 0.756 | 0.15798 | 0 | 4.785
15 | 0.727 | 0.16898 | 0 | 4.301
15.5 | 0.695 | 0.18348 | 0 | 3.79
16 | 0.663 | 0.20101 | 0 | 3.297
16.5 | 0.629 | 0.22396 | -0.001 | 2.81

## 12. Re 100k Mach 0.10 (2)
BIGFOIL.COM POLAR EXPORT
MH 18B
MH 18B |  |  |  | Cl Max: | 0.999 | at alpha= | 9.5 | deg
XFOIL ncrit=9 |  |  |  | L/D Max: | 47.2343 | at alpha= | 6 | deg
Re: | 100000 |  |  | Cd Min: | 0.25248 | at alpha= | -20 | deg
Mach: | 0.1 |  |  | Cl=0 at alpha= | -2.4305 | deg
|  |  |  | @ Cl=0.1, Cd= | 0.0079485
|  |  |  | @ Cl=0.4, Cd= | 0.026349
|  |  |  | @ Cl=0.6, Cd= | 0.036429
alpha (deg) | Cl | Cd | Cm | Cl/Cd
-20 | -0.7784 | 0.25248 | 0.0796 | -3.083
-19.5 | -0.7597 | 0.24617 | 0.0745 | -3.0861
-19 | -0.7436 | 0.24162 | 0.0681 | -3.0776
-18.5 | -0.7358 | 0.24093 | 0.0604 | -3.054
-18 | -0.7115 | 0.22859 | 0.0569 | -3.1126
-17.5 | -0.6856 | 0.21875 | 0.0545 | -3.1342
-17 | -0.6661 | 0.21188 | 0.0501 | -3.1438
-16.5 | -0.6505 | 0.20609 | 0.044 | -3.1564
-16 | -0.6502 | 0.20495 | 0.0354 | -3.1725
-15.5 | -0.6182 | 0.19094 | 0.0335 | -3.2377
-15 | -0.595 | 0.18283 | 0.0303 | -3.2544
-14.5 | -0.5783 | 0.17564 | 0.0252 | -3.2925
-14 | -0.5787 | 0.17132 | 0.0164 | -3.3779
-13.5 | -0.5626 | 0.16137 | 0.0116 | -3.4864
-13 | -0.531 | 0.15227 | 0.0102 | -3.4872
-12.5 | -0.536 | 0.14645 | 0.0003 | -3.66
-12 | -0.5089 | 0.13595 | -0.0017 | -3.7433
-11.5 | -0.4926 | 0.12803 | -0.0066 | -3.8475
-11 | -0.5174 | 0.12111 | -0.022 | -4.2721
-10.5 | -0.4676 | 0.11112 | -0.0181 | -4.2081
-10 | -0.5011 | 0.10215 | -0.0374 | -4.9055
-9.5 | -0.4554 | 0.09412 | -0.0333 | -4.8385
-9 | -0.4483 | 0.08622 | -0.0385 | -5.1995
-8.5 | -0.4938 | 0.08042 | -0.0431 | -6.1403
-8 | -0.5012 | 0.07145 | -0.0539 | -7.0147
-7.5 | -0.468 | 0.0636 | -0.0565 | -7.3585
-7 | -0.4552 | 0.05752 | -0.0577 | -7.9138
-6 | -0.4416 | 0.03889 | -0.0495 | -11.3551
-5.5 | -0.4103 | 0.03419 | -0.0457 | -12.0006
-5 | -0.3641 | 0.03058 | -0.0436 | -11.9065
-4.5 | -0.3115 | 0.02776 | -0.0424 | -11.2212
-4 | -0.2634 | 0.02572 | -0.0413 | -10.2411
-3.5 | -0.2244 | 0.00881 | -0.0378 | -25.4711
-3 | -0.2056 | 0.0074 | -0.0319 | -27.7838
-2.5 | -0.0181 | 0.00745 | -0.0464 | -2.4295
-2 | 0.1122 | 0.008 | -0.0595 | 14.025
-1.5 | 0.2024 | 0.00806 | -0.0688 | 25.1117
-1 | 0.2899 | 0.00764 | -0.0771 | 37.945
-0.5 | 0.3114 | 0.00827 | -0.075 | 37.6542
0 | 0.3537 | 0.02415 | -0.0765 | 14.646
0.5 | 0.3788 | 0.02535 | -0.0733 | 14.9428
1 | 0.4047 | 0.02657 | -0.0697 | 15.2315
1.5 | 0.4421 | 0.02748 | -0.0673 | 16.0881
2 | 0.4563 | 0.02914 | -0.0623 | 15.6589
2.5 | 0.4681 | 0.03084 | -0.0566 | 15.1783
3 | 0.4815 | 0.0325 | -0.051 | 14.8154
3.5 | 0.4981 | 0.03409 | -0.0458 | 14.6113
4 | 0.5179 | 0.03558 | -0.0408 | 14.5559
4.5 | 0.5415 | 0.03703 | -0.0365 | 14.6233
5 | 0.5772 | 0.0381 | -0.0335 | 15.1496
5.5 | 0.779 | 0.02331 | -0.0342 | 33.4191
6 | 0.8266 | 0.0175 | -0.0233 | 47.2343
6.5 | 0.7914 | 0.02279 | -0.0111 | 34.7258
7 | 0.791 | 0.02571 | -0.003 | 30.7662
7.5 | 0.8205 | 0.02816 | 0.0016 | 29.1371
8 | 0.886 | 0.03158 | 0.0018 | 28.0557
8.5 | 0.9462 | 0.0367 | 0.0025 | 25.782
9 | 0.9803 | 0.04127 | 0.0058 | 23.7533
9.5 | 0.999 | 0.04806 | 0.0109 | 20.7865
10 | 0.9983 | 0.05525 | 0.0169 | 18.0688
10.5 | 0.983 | 0.06222 | 0.023 | 15.7988
11 | 0.9307 | 0.06969 | 0.0307 | 13.3549
11.5 | 0.7961 | 0.06885 | 0.0372 | 11.5628
12 | 0.7025 | 0.11892 | 0.0047 | 5.9073
12.5 | 0.6969 | 0.12765 | 0.0025 | 5.4595
13 | 0.6944 | 0.13659 | 0.0001 | 5.0838
13.5 | 0.7212 | 0.14424 | 0.0024 | 5
14 | 0.7275 | 0.15244 | 0.001 | 4.7724
14.5 | 0.7011 | 0.16128 | -0.0077 | 4.3471

## 13. Re 100k Mach 0.25 (1)
BIGFOIL.COM POLAR EXPORT
MH 18B
MH 18B |  |  |  | Cl Max: | 0.817 | at alpha= | 10.5 | deg
JavaFoil+Calcfoil stall+Eppler ext transition |  |  |  | L/D Max: | 35.467 | at alpha= | 5.5 | deg
Re: | 100000 |  |  | Cd Min: | 0.011 | at alpha= | -2.5 | deg
Mach: | 0.25 |  |  | Cl=0 at alpha= | 0.37069 | deg
|  |  |  | @ Cl=0.1, Cd= | 0.013764
|  |  |  | @ Cl=0.4, Cd= | 0.33039
|  |  |  | @ Cl=0.6, Cd= | 0.33039
alpha (deg) | Cl | Cd | Cm | Cl/Cd
-13.5 | -0.162 | 0.43634 | 0.014 | -0.371
-13 | -0.251 | 0.33801 | 0.013 | -0.743
-12.5 | -0.321 | 0.28156 | 0.014 | -1.139
-12 | -0.383 | 0.24279 | 0.014 | -1.579
-11.5 | -0.441 | 0.20838 | 0.014 | -2.115
-11 | -0.493 | 0.16937 | 0.013 | -2.909
-10.5 | -0.538 | 0.15138 | 0.013 | -3.555
-10 | -0.576 | 0.1301 | 0.013 | -4.429
-9.5 | -0.597 | 0.10947 | 0.013 | -5.452
-9 | -0.608 | 0.09731 | 0.013 | -6.249
-8.5 | -0.613 | 0.08657 | 0.013 | -7.081
-8 | -0.611 | 0.07764 | 0.013 | -7.876
-7.5 | -0.604 | 0.07087 | 0.012 | -8.519
-7 | -0.59 | 0.06347 | 0.012 | -9.294
-6.5 | -0.57 | 0.05891 | 0.012 | -9.684
-6 | -0.546 | 0.05303 | 0.012 | -10.296
-5.5 | -0.517 | 0.04906 | 0.012 | -10.537
-5 | -0.484 | 0.04524 | 0.012 | -10.694
-4.5 | -0.447 | 0.04259 | 0.012 | -10.5
-4 | -0.408 | 0.03971 | 0.012 | -10.265
-3.5 | -0.366 | 0.03775 | 0.012 | -9.689
-3 | -0.322 | 0.0357 | 0.012 | -9.023
-2.5 | -0.344 | 0.011 | 0.029 | -31.242
-2 | -0.286 | 0.01112 | 0.028 | -25.678
-1.5 | -0.226 | 0.01201 | 0.027 | -18.848
-1 | -0.166 | 0.01195 | 0.026 | -13.857
-0.5 | -0.105 | 0.01194 | 0.026 | -8.821
0 | -0.043 | 0.0134 | 0.025 | -3.211
0.5 | 0.015 | 0.01353 | 0.024 | 1.124
1 | 0.073 | 0.01368 | 0.023 | 5.364
1.5 | 0.131 | 0.01386 | 0.023 | 9.485
2 | 0.189 | 0.01411 | 0.022 | 13.427
2.5 | 0.247 | 0.0144 | 0.021 | 17.168
3 | 0.305 | 0.01477 | 0.02 | 20.65
3.5 | 0.361 | 0.01517 | 0.019 | 23.81
4 | 0.418 | 0.01563 | 0.019 | 26.726
4.5 | 0.474 | 0.01615 | 0.018 | 29.338
5 | 0.529 | 0.01666 | 0.017 | 31.777
5.5 | 0.584 | 0.01646 | 0.016 | 35.467
6 | 0.647 | 0.01946 | 0.016 | 33.231
6.5 | 0.698 | 0.02119 | 0.015 | 32.944
7 | 0.631 | 0.04841 | 0.007 | 13.027
7.5 | 0.669 | 0.05232 | 0.006 | 12.777
8 | 0.706 | 0.05628 | 0.005 | 12.538
8.5 | 0.74 | 0.06064 | 0.005 | 12.198
9 | 0.77 | 0.06625 | 0.004 | 11.629
9.5 | 0.797 | 0.07116 | 0.004 | 11.198
10 | 0.813 | 0.07748 | 0.003 | 10.491
10.5 | 0.817 | 0.08633 | 0.003 | 9.468
11 | 0.812 | 0.09375 | 0.003 | 8.664
11.5 | 0.797 | 0.10211 | 0.002 | 7.804
12 | 0.771 | 0.11252 | 0.002 | 6.853
12.5 | 0.735 | 0.12664 | 0.002 | 5.804
13 | 0.689 | 0.14348 | 0.001 | 4.803
13.5 | 0.635 | 0.16274 | 0.001 | 3.899
14 | 0.572 | 0.19161 | 0.001 | 2.987
14.5 | 0.504 | 0.2251 | 0 | 2.239
15 | 0.43 | 0.26042 | 0 | 1.65
15.5 | 0.35 | 0.33039 | 0 | 1.058

## 14. Re 100k Mach 0.25 (2)
BIGFOIL.COM POLAR EXPORT
MH 18B
MH 18B |  |  |  | Cl Max: | 0.9809 | at alpha= | 9.5 | deg
XFOIL ncrit=9 |  |  |  | L/D Max: | 39.8569 | at alpha= | 6 | deg
Re: | 100000 |  |  | Cd Min: | 0.25703 | at alpha= | -20 | deg
Mach: | 0.25 |  |  | Cl=0 at alpha= | -2.2561 | deg
|  |  |  | @ Cl=0.1, Cd= | 0.00877
|  |  |  | @ Cl=0.4, Cd= | 0.027065
|  |  |  | @ Cl=0.6, Cd= | 0.14818
alpha (deg) | Cl | Cd | Cm | Cl/Cd
-20 | -0.7921 | 0.25703 | 0.0827 | -3.0817
-19.5 | -0.773 | 0.25112 | 0.0768 | -3.0782
-19 | -0.7601 | 0.24928 | 0.0691 | -3.0492
-18.5 | -0.7527 | 0.24889 | 0.0615 | -3.0242
-18 | -0.7142 | 0.2294 | 0.0611 | -3.1133
-17.5 | -0.6924 | 0.22194 | 0.0567 | -3.1198
-17 | -0.6727 | 0.2151 | 0.0515 | -3.1274
-16.5 | -0.6629 | 0.21225 | 0.0434 | -3.1232
-16 | -0.661 | 0.21068 | 0.0349 | -3.1375
-15.5 | -0.6153 | 0.19268 | 0.0356 | -3.1934
-15 | -0.5948 | 0.1852 | 0.0309 | -3.2117
-14.5 | -0.5822 | 0.1792 | 0.0239 | -3.2489
-14 | -0.5864 | 0.17607 | 0.0139 | -3.3305
-13.5 | -0.5423 | 0.16185 | 0.0145 | -3.3506
-13 | -0.5283 | 0.15483 | 0.0084 | -3.4121
-12.5 | -0.5417 | 0.15056 | -0.0038 | -3.5979
-12 | -0.4927 | 0.13788 | -0.0016 | -3.5734
-11.5 | -0.4992 | 0.13149 | -0.0125 | -3.7965
-11 | -0.4664 | 0.12114 | -0.0138 | -3.8501
-10.5 | -0.4687 | 0.11378 | -0.024 | -4.1194
-10 | -0.44 | 0.10467 | -0.026 | -4.2037
-9.5 | -0.4751 | 0.09649 | -0.0444 | -4.9238
-9 | -0.457 | 0.08924 | -0.0443 | -5.121
-8.5 | -0.4508 | 0.084 | -0.0404 | -5.3667
-8 | -0.4613 | 0.07408 | -0.0556 | -6.2271
-7.5 | -0.4378 | 0.06588 | -0.0595 | -6.6454
-7 | -0.4296 | 0.05975 | -0.061 | -7.19
-6 | -0.4334 | 0.04042 | -0.0553 | -10.7224
-5.5 | -0.4097 | 0.03592 | -0.0503 | -11.4059
-5 | -0.377 | 0.03248 | -0.0459 | -11.6071
-4.5 | -0.3242 | 0.02921 | -0.0443 | -11.0989
-4 | -0.2703 | 0.02674 | -0.0435 | -10.1085
-3.5 | -0.2226 | 0.00942 | -0.0408 | -23.6306
-3 | -0.2047 | 0.00844 | -0.0346 | -24.2536
-2.5 | -0.0783 | 0.0069 | -0.0401 | -11.3478
-2 | 0.0822 | 0.00877 | -0.0559 | 9.3729
-1.5 | 0.1841 | 0.00877 | -0.0659 | 20.992
-1 | 0.2835 | 0.00858 | -0.0774 | 33.042
-0.5 | 0.3105 | 0.00913 | -0.0758 | 34.0088
0 | 0.3555 | 0.02503 | -0.0774 | 14.203
0.5 | 0.3867 | 0.026 | -0.0745 | 14.8731
1 | 0.4048 | 0.02745 | -0.07 | 14.7468
1.5 | 0.4201 | 0.02898 | -0.0647 | 14.4962
2 | 0.437 | 0.03051 | -0.0595 | 14.3232
2.5 | 0.4663 | 0.03185 | -0.0558 | 14.6405
3 | 0.4983 | 0.03317 | -0.0525 | 15.0226
3.5 | 0.5114 | 0.03486 | -0.0466 | 14.6701
4 | 0.5283 | 0.03641 | -0.041 | 14.5098
4.5 | 0.5552 | 0.03784 | -0.0368 | 14.6723
5 | 0.6438 | 0.03619 | -0.0377 | 17.7894
5.5 | 0.8042 | 0.0217 | -0.0313 | 37.0599
6 | 0.8079 | 0.02027 | -0.017 | 39.8569
6.5 | 0.7811 | 0.02453 | -0.0064 | 31.8426
7 | 0.7789 | 0.02709 | 0.0025 | 28.7523
7.5 | 0.8426 | 0.03024 | 0.0038 | 27.8638
8 | 0.9173 | 0.03493 | 0.0031 | 26.2611
8.5 | 0.9584 | 0.03971 | 0.0067 | 24.135
9 | 0.9789 | 0.04482 | 0.0116 | 21.8407
9.5 | 0.9809 | 0.05131 | 0.0178 | 19.1171
10 | 0.9637 | 0.05794 | 0.0246 | 16.6327
10.5 | 0.9335 | 0.06423 | 0.0308 | 14.5337
11 | 0.9038 | 0.07189 | 0.034 | 12.572
11.5 | 0.8304 | 0.0824 | 0.0329 | 10.0777
12.5 | 0.5777 | 0.12498 | 0.0109 | 4.6223
13 | 0.5705 | 0.13222 | 0.0092 | 4.3148
13.5 | 0.5647 | 0.13862 | 0.0075 | 4.0737
14 | 0.5518 | 0.14317 | 0.0051 | 3.8542
14.5 | 0.5294 | 0.14818 | 0.0007 | 3.5727

## 15. Re 100k Mach 0.50 (1)
BIGFOIL.COM POLAR EXPORT
MH 18B
MH 18B |  |  |  | Cl Max: | 1.068 | at alpha= | 20 | deg
JavaFoil+Calcfoil stall+Eppler ext transition |  |  |  | L/D Max: | 31.745 | at alpha= | 5 | deg
Re: | 100000 |  |  | Cd Min: | 0.01129 | at alpha= | -2 | deg
Mach: | 0.5 |  |  | Cl=0 at alpha= | 0.36923 | deg
|  |  |  | @ Cl=0.1, Cd= | 0.01467
|  |  |  | @ Cl=0.4, Cd= | 0.016522
|  |  |  | @ Cl=0.6, Cd= | 0.19674
alpha (deg) | Cl | Cd | Cm | Cl/Cd
-20 | -1.052 | 0.33266 | 0.028 | -3.161
-19.5 | -1.027 | 0.32474 | 0.028 | -3.163
-19 | -1.003 | 0.32597 | 0.028 | -3.077
-18.5 | -0.979 | 0.32055 | 0.027 | -3.053
-18 | -0.954 | 0.30711 | 0.027 | -3.107
-17.5 | -0.93 | 0.31133 | 0.027 | -2.986
-17 | -0.905 | 0.2965 | 0.027 | -3.052
-16.5 | -0.88 | 0.29538 | 0.027 | -2.98
-16 | -0.855 | 0.28911 | 0.026 | -2.959
-15.5 | -0.828 | 0.26098 | 0.024 | -3.171
-15 | -0.802 | 0.25783 | 0.023 | -3.111
-14.5 | -0.777 | 0.24719 | 0.023 | -3.144
-14 | -0.752 | 0.25358 | 0.023 | -2.965
-13.5 | -0.727 | 0.24699 | 0.022 | -2.943
-13 | -0.702 | 0.24872 | 0.022 | -2.821
-12.5 | -0.676 | 0.23703 | 0.022 | -2.853
-12 | -0.651 | 0.22016 | 0.022 | -2.956
-11.5 | -0.624 | 0.19266 | 0.02 | -3.239
-11 | -0.598 | 0.18183 | 0.019 | -3.289
-10.5 | -0.572 | 0.18103 | 0.018 | -3.161
-10 | -0.547 | 0.18042 | 0.018 | -3.03
-9.5 | -0.521 | 0.17072 | 0.018 | -3.051
-9 | -0.495 | 0.16779 | 0.017 | -2.951
-8.5 | -0.469 | 0.16505 | 0.017 | -2.843
-8 | -0.443 | 0.17442 | 0.017 | -2.541
-7.5 | -0.416 | 0.1408 | 0.014 | -2.958
-7 | -0.39 | 0.14165 | 0.014 | -2.756
-6.5 | -0.364 | 0.14154 | 0.013 | -2.574
-6 | -0.338 | 0.12045 | 0.013 | -2.808
-5.5 | -0.312 | 0.1109 | 0.013 | -2.814
-5 | -0.418 | 0.0658 | 0.013 | -6.351
-4.5 | -0.447 | 0.05162 | 0.012 | -8.656
-4 | -0.429 | 0.0447 | 0.012 | -9.596
-3.5 | -0.395 | 0.04017 | 0.013 | -9.834
-3 | -0.353 | 0.03747 | 0.013 | -9.415
-2.5 | -0.306 | 0.03542 | 0.014 | -8.633
-2 | -0.317 | 0.01129 | 0.031 | -28.094
-1.5 | -0.252 | 0.01141 | 0.03 | -22.1
-1 | -0.185 | 0.01253 | 0.029 | -14.746
-0.5 | -0.118 | 0.0125 | 0.028 | -9.409
0 | -0.048 | 0.0143 | 0.027 | -3.345
0.5 | 0.017 | 0.01441 | 0.027 | 1.175
1 | 0.082 | 0.0146 | 0.026 | 5.591
1.5 | 0.146 | 0.01485 | 0.025 | 9.848
2 | 0.211 | 0.01518 | 0.024 | 13.878
2.5 | 0.275 | 0.01555 | 0.023 | 17.683
3 | 0.339 | 0.01601 | 0.022 | 21.167
3.5 | 0.401 | 0.01653 | 0.022 | 24.268
4 | 0.464 | 0.01709 | 0.021 | 27.143
4.5 | 0.526 | 0.01771 | 0.02 | 29.709
5 | 0.586 | 0.01846 | 0.019 | 31.745
5.5 | 0.654 | 0.0218 | 0.018 | 30.004
6 | 0.709 | 0.02233 | 0.018 | 31.741
6.5 | 0.643 | 0.04713 | 0.008 | 13.635
7 | 0.677 | 0.05226 | 0.007 | 12.951
7.5 | 0.701 | 0.05794 | 0.006 | 12.102
8 | 0.704 | 0.0663 | 0.005 | 10.623
8.5 | 0.649 | 0.08168 | 0.005 | 7.941
9 | 0.467 | 0.14688 | 0.004 | 3.177
9.5 | 0.494 | 0.14995 | 0.004 | 3.293
10 | 0.521 | 0.16299 | 0.004 | 3.195
10.5 | 0.548 | 0.16328 | 0.003 | 3.356
11 | 0.576 | 0.19583 | 0.004 | 2.942
11.5 | 0.603 | 0.19685 | 0.003 | 3.065
12 | 0.63 | 0.20226 | 0.003 | 3.116
12.5 | 0.657 | 0.20972 | 0.002 | 3.135
13 | 0.685 | 0.20479 | 0.002 | 3.343
13.5 | 0.712 | 0.20756 | 0.002 | 3.429
14 | 0.741 | 0.24771 | 0.001 | 2.991
14.5 | 0.768 | 0.26372 | 0.001 | 2.912
15 | 0.795 | 0.25948 | 0 | 3.063
15.5 | 0.822 | 0.26281 | 0 | 3.127
16 | 0.849 | 0.26763 | -0.001 | 3.172
16.5 | 0.876 | 0.27691 | -0.001 | 3.163
17 | 0.903 | 0.28878 | -0.002 | 3.128
17.5 | 0.934 | 0.30849 | -0.003 | 3.027
18 | 0.961 | 0.3056 | -0.003 | 3.143
18.5 | 0.987 | 0.31645 | -0.004 | 3.12
19 | 1.014 | 0.3282 | -0.004 | 3.09
19.5 | 1.041 | 0.33017 | -0.005 | 3.153
20 | 1.068 | 0.33677 | -0.006 | 3.171

## 16. Re 100k Mach 0.50 (2)
BIGFOIL.COM POLAR EXPORT
MH 18B
MH 18B |  |  |  | Cl Max: | 0.9001 | at alpha= | 8 | deg
XFOIL ncrit=9 |  |  |  | L/D Max: | 32.664 | at alpha= | 5.5 | deg
Re: | 100000 |  |  | Cd Min: | 0.29319 | at alpha= | -20 | deg
Mach: | 0.5 |  |  | Cl=0 at alpha= | -2.1995 | deg
|  |  |  | @ Cl=0.1, Cd= | 0.026669
|  |  |  | @ Cl=0.4, Cd= | 0.034884
|  |  |  | @ Cl=0.6, Cd= | 0.04183
alpha (deg) | Cl | Cd | Cm | Cl/Cd
-20 | -0.8722 | 0.29319 | 0.0924 | -2.9749
-19.5 | -0.8386 | 0.27429 | 0.0889 | -3.0573
-19 | -0.8112 | 0.26391 | 0.0838 | -3.0738
-18.5 | -0.7852 | 0.25532 | 0.0777 | -3.0754
-18 | -0.7597 | 0.24719 | 0.071 | -3.0733
-17.5 | -0.7415 | 0.24413 | 0.0617 | -3.0373
-17 | -0.7135 | 0.23233 | 0.0561 | -3.0711
-16.5 | -0.6822 | 0.22126 | 0.0516 | -3.0833
-16 | -0.6555 | 0.21276 | 0.0452 | -3.0809
-15.5 | -0.636 | 0.2071 | 0.0364 | -3.071
-15 | -0.6311 | 0.20595 | 0.0261 | -3.0643
-14.5 | -0.5781 | 0.1868 | 0.0248 | -3.0948
-14 | -0.5533 | 0.17879 | 0.0176 | -3.0947
-13.5 | -0.5557 | 0.17718 | 0.0058 | -3.1364
-13 | -0.5016 | 0.16097 | 0.0045 | -3.1161
-12.5 | -0.4988 | 0.15652 | -0.0061 | -3.1868
-12 | -0.4571 | 0.14397 | -0.0095 | -3.175
-11.5 | -0.4476 | 0.13747 | -0.0184 | -3.256
-11 | -0.4149 | 0.12716 | -0.0225 | -3.2628
-10.5 | -0.4286 | 0.12243 | -0.0348 | -3.5008
-10 | -0.4064 | 0.11371 | -0.039 | -3.574
-9.5 | -0.3745 | 0.10481 | -0.0397 | -3.5731
-9 | -0.3636 | 0.09789 | -0.0431 | -3.7144
-8.5 | -0.3435 | 0.08947 | -0.0522 | -3.8393
-8 | -0.3341 | 0.08125 | -0.0616 | -4.112
-7.5 | -0.3457 | 0.07444 | -0.0707 | -4.644
-6.5 | -0.3787 | 0.05193 | -0.0823 | -7.2925
-6 | -0.3975 | 0.04759 | -0.0757 | -8.3526
-5.5 | -0.394 | 0.04321 | -0.0692 | -9.1183
-5 | -0.3848 | 0.03921 | -0.062 | -9.8138
-4.5 | -0.3667 | 0.03581 | -0.0547 | -10.2402
-4 | -0.3282 | 0.03272 | -0.0496 | -10.0306
-3.5 | -0.2739 | 0.02995 | -0.0473 | -9.1452
-3 | -0.2292 | 0.02812 | -0.0433 | -8.1508
-2.5 | -0.1935 | 0.02676 | -0.0379 | -7.2309
-2 | 0.1285 | 0.02666 | -0.072 | 4.82
-1.5 | 0.2524 | 0.02642 | -0.0867 | 9.5534
-1 | 0.3076 | 0.02678 | -0.0891 | 11.4862
-0.5 | 0.3314 | 0.02767 | -0.0849 | 11.9769
0 | 0.3542 | 0.02875 | -0.0803 | 12.32
0.5 | 0.3614 | 0.0302 | -0.0734 | 11.9669
1 | 0.3669 | 0.03172 | -0.0658 | 11.5668
1.5 | 0.3761 | 0.03321 | -0.0585 | 11.3249
2 | 0.3914 | 0.03466 | -0.0518 | 11.2926
2.5 | 0.4424 | 0.03599 | -0.0503 | 12.2923
3 | 0.4509 | 0.03758 | -0.0427 | 11.9984
3.5 | 0.4721 | 0.03918 | -0.037 | 12.0495
4 | 0.5034 | 0.04079 | -0.0327 | 12.3413
4.5 | 0.5164 | 0.04257 | -0.0263 | 12.1306
5 | 0.5904 | 0.0426 | -0.025 | 13.8592
5.5 | 0.8117 | 0.02485 | -0.0176 | 32.664
6 | 0.7612 | 0.02709 | 0.0003 | 28.0989
6.5 | 0.7368 | 0.03127 | 0.0099 | 23.5625
7 | 0.7709 | 0.0332 | 0.0175 | 23.2199
7.5 | 0.8691 | 0.03691 | 0.02 | 23.5465
8 | 0.9001 | 0.04213 | 0.0252 | 21.3648
8.5 | 0.8985 | 0.04755 | 0.031 | 18.8959
9 | 0.8847 | 0.05409 | 0.0357 | 16.3561
9.5 | 0.8561 | 0.06144 | 0.0385 | 13.9339
10 | 0.8162 | 0.07034 | 0.0383 | 11.6036
10.5 | 0.7696 | 0.08193 | 0.0338 | 9.3934
11 | 0.7261 | 0.0967 | 0.0252 | 7.5088
11.5 | 0.7038 | 0.11163 | 0.0171 | 6.3048
12 | 0.7026 | 0.12285 | 0.0133 | 5.7192
13 | 0.6809 | 0.1556 | -0.0066 | 4.376

## 17. Re 250k Mach 0.00 (1)
BIGFOIL.COM POLAR EXPORT
MH 18B
MH 18B |  |  |  | Cl Max: | 0.853 | at alpha= | 11.5 | deg
JavaFoil+Calcfoil stall+Eppler ext transition |  |  |  | L/D Max: | 55.667 | at alpha= | 5.5 | deg
Re: | 250000 |  |  | Cd Min: | 0.00785 | at alpha= | -1 | deg
Mach: | 0 |  |  | Cl=0 at alpha= | 0.37069 | deg
|  |  |  | @ Cl=0.1, Cd= | 0.0085163
|  |  |  | @ Cl=0.4, Cd= | 0.00961
|  |  |  | @ Cl=0.6, Cd= | 0.012446
alpha (deg) | Cl | Cd | Cm | Cl/Cd
-15 | -0.509 | 0.18603 | 0.015 | -2.734
-14.5 | -0.532 | 0.1734 | 0.015 | -3.069
-14 | -0.556 | 0.16239 | 0.015 | -3.421
-13.5 | -0.579 | 0.14744 | 0.014 | -3.924
-13 | -0.601 | 0.13525 | 0.014 | -4.442
-12.5 | -0.622 | 0.12599 | 0.014 | -4.933
-12 | -0.64 | 0.11628 | 0.014 | -5.508
-11.5 | -0.657 | 0.10677 | 0.013 | -6.154
-11 | -0.671 | 0.09855 | 0.013 | -6.806
-10.5 | -0.681 | 0.09134 | 0.013 | -7.454
-10 | -0.687 | 0.08408 | 0.013 | -8.172
-9.5 | -0.683 | 0.07786 | 0.013 | -8.774
-9 | -0.674 | 0.07089 | 0.013 | -9.507
-8.5 | -0.661 | 0.06602 | 0.013 | -10.015
-8 | -0.645 | 0.06097 | 0.013 | -10.578
-7.5 | -0.625 | 0.05602 | 0.013 | -11.155
-7 | -0.601 | 0.05263 | 0.013 | -11.425
-6.5 | -0.575 | 0.0486 | 0.013 | -11.821
-6 | -0.544 | 0.04541 | 0.012 | -11.991
-5.5 | -0.512 | 0.04251 | 0.013 | -12.035
-5 | -0.476 | 0.03993 | 0.012 | -11.92
-4.5 | -0.438 | 0.03789 | 0.012 | -11.558
-4 | -0.398 | 0.03579 | 0.012 | -11.118
-3.5 | -0.357 | 0.03381 | 0.014 | -10.566
-3 | -0.389 | 0.00857 | 0.029 | -45.375
-2.5 | -0.333 | 0.00933 | 0.029 | -35.757
-2 | -0.277 | 0.00929 | 0.028 | -29.79
-1.5 | -0.219 | 0.00788 | 0.027 | -27.761
-1 | -0.161 | 0.00785 | 0.026 | -20.476
-0.5 | -0.102 | 0.00785 | 0.026 | -13.022
0 | -0.043 | 0.00825 | 0.025 | -5.171
0.5 | 0.015 | 0.00834 | 0.024 | 1.809
1 | 0.073 | 0.00845 | 0.023 | 8.604
1.5 | 0.13 | 0.00859 | 0.023 | 15.168
2 | 0.188 | 0.00874 | 0.022 | 21.468
2.5 | 0.245 | 0.00893 | 0.021 | 27.428
3 | 0.302 | 0.00916 | 0.02 | 32.963
3.5 | 0.358 | 0.0094 | 0.019 | 38.05
4 | 0.414 | 0.00968 | 0.019 | 42.762
4.5 | 0.469 | 0.00934 | 0.018 | 50.231
5 | 0.524 | 0.00974 | 0.017 | 53.838
5.5 | 0.578 | 0.01038 | 0.016 | 55.667
6 | 0.632 | 0.01545 | 0.016 | 40.881
6.5 | 0.683 | 0.01631 | 0.015 | 41.864
7 | 0.732 | 0.01715 | 0.014 | 42.685
7.5 | 0.779 | 0.01805 | 0.013 | 43.178
8 | 0.824 | 0.01892 | 0.012 | 43.544
8.5 | 0.727 | 0.05419 | 0.005 | 13.42
9 | 0.761 | 0.05801 | 0.004 | 13.121
9.5 | 0.792 | 0.06237 | 0.004 | 12.704
10 | 0.817 | 0.06658 | 0.004 | 12.269
10.5 | 0.834 | 0.07203 | 0.003 | 11.582
11 | 0.846 | 0.07694 | 0.003 | 10.998
11.5 | 0.853 | 0.08164 | 0.002 | 10.443
12 | 0.853 | 0.08836 | 0.002 | 9.657
12.5 | 0.849 | 0.09651 | 0.002 | 8.794
13 | 0.839 | 0.10106 | 0.001 | 8.302
13.5 | 0.825 | 0.11222 | 0.001 | 7.348
14 | 0.806 | 0.11742 | 0.001 | 6.865
14.5 | 0.784 | 0.12991 | 0 | 6.036
15 | 0.759 | 0.13688 | 0 | 5.547
15.5 | 0.732 | 0.14811 | 0 | 4.944
16 | 0.704 | 0.16306 | 0 | 4.316
16.5 | 0.674 | 0.17172 | -0.001 | 3.926

## 18. Re 250k Mach 0.00 (2)
BIGFOIL.COM POLAR EXPORT
MH 18B
MH 18B |  |  |  | Cl Max: | 1.0329 | at alpha= | 10.5 | deg
XFOIL ncrit=9 |  |  |  | L/D Max: | 74.0338 | at alpha= | 5.5 | deg
Re: | 250000 |  |  | Cd Min: | 0.25392 | at alpha= | -20 | deg
Mach: | 0 |  |  | Cl=0 at alpha= | -1.306 | deg
|  |  |  | @ Cl=0.1, Cd= | 0.012873
|  |  |  | @ Cl=0.4, Cd= | 0.012443
|  |  |  | @ Cl=0.6, Cd= | 0.012711
alpha (deg) | Cl | Cd | Cm | Cl/Cd
-20 | -0.7959 | 0.25392 | 0.087 | -3.1345
-19.5 | -0.7772 | 0.24721 | 0.082 | -3.1439
-19 | -0.76 | 0.2411 | 0.0756 | -3.1522
-18.5 | -0.7496 | 0.2367 | 0.068 | -3.1669
-18 | -0.7227 | 0.22579 | 0.0666 | -3.2008
-17.5 | -0.7033 | 0.21899 | 0.0621 | -3.2116
-17 | -0.6845 | 0.212 | 0.0572 | -3.2288
-16.5 | -0.6656 | 0.20468 | 0.052 | -3.2519
-16 | -0.6487 | 0.19742 | 0.0454 | -3.2859
-15.5 | -0.6398 | 0.19103 | 0.0371 | -3.3492
-15 | -0.6214 | 0.18077 | 0.0322 | -3.4375
-14.5 | -0.5935 | 0.17265 | 0.0296 | -3.4376
-14 | -0.5737 | 0.16487 | 0.0242 | -3.4797
-13.5 | -0.5593 | 0.15663 | 0.0164 | -3.5708
-13 | -0.5574 | 0.14922 | 0.0085 | -3.7354
-12.5 | -0.5581 | 0.13968 | 0.0053 | -3.9956
-12 | -0.5431 | 0.13294 | 0.0065 | -4.0853
-11.5 | -0.5337 | 0.12641 | 0.0051 | -4.222
-11 | -0.5277 | 0.11845 | 0.0012 | -4.455
-10.5 | -0.5297 | 0.1094 | -0.005 | -4.8419
-10 | -0.542 | 0.09879 | -0.0151 | -5.4864
-9.5 | -0.562 | 0.08672 | -0.0267 | -6.4806
-9 | -0.593 | 0.07941 | -0.0281 | -7.4676
-8.5 | -0.6156 | 0.06758 | -0.028 | -9.1092
-8 | -0.6005 | 0.06173 | -0.0276 | -9.7278
-7.5 | -0.5921 | 0.05583 | -0.026 | -10.6054
-7 | -0.589 | 0.04791 | -0.0227 | -12.2939
-6.5 | -0.5582 | 0.04266 | -0.0213 | -13.0849
-6 | -0.5317 | 0.03744 | -0.0178 | -14.2014
-5.5 | -0.4898 | 0.02754 | -0.0123 | -17.785
-5 | -0.4402 | 0.02282 | -0.0108 | -19.2901
-4.5 | -0.3893 | 0.02004 | -0.0092 | -19.4261
-4 | -0.3346 | 0.01801 | -0.0092 | -18.5786
-3.5 | -0.2891 | 0.01635 | -0.007 | -17.682
-3 | -0.2395 | 0.01522 | -0.0062 | -15.7359
-2.5 | -0.2137 | 0.01225 | -0.0013 | -17.4449
-2 | -0.1382 | 0.01119 | -0.0038 | -12.3503
-1.5 | -0.0414 | 0.01215 | -0.0104 | -3.4074
-1 | 0.0653 | 0.01284 | -0.0195 | 5.0857
-0.5 | 0.1496 | 0.01292 | -0.0261 | 11.5789
0 | 0.2315 | 0.01267 | -0.0321 | 18.2715
0.5 | 0.3084 | 0.01243 | -0.0375 | 24.8109
1 | 0.3557 | 0.01238 | -0.0367 | 28.7318
1.5 | 0.4046 | 0.01245 | -0.0362 | 32.498
2 | 0.4536 | 0.0125 | -0.0356 | 36.288
2.5 | 0.5034 | 0.01265 | -0.0352 | 39.7945
3 | 0.5529 | 0.01273 | -0.0345 | 43.4328
3.5 | 0.6021 | 0.01271 | -0.0335 | 47.3721
4 | 0.6452 | 0.01169 | -0.0297 | 55.1925
4.5 | 0.693 | 0.01113 | -0.0277 | 62.2642
5 | 0.741 | 0.01054 | -0.0256 | 70.3036
5.5 | 0.7892 | 0.01066 | -0.0242 | 74.0338
6 | 0.8025 | 0.01595 | -0.0218 | 50.3135
6.5 | 0.8233 | 0.01812 | -0.0172 | 45.436
7 | 0.8423 | 0.01982 | -0.0121 | 42.4975
7.5 | 0.8479 | 0.02204 | -0.0049 | 38.471
8 | 0.8633 | 0.02363 | 0.0012 | 36.5341
8.5 | 0.9121 | 0.02673 | 0.0025 | 34.1227
9 | 0.9473 | 0.02864 | 0.0056 | 33.0761
9.5 | 0.9877 | 0.03143 | 0.0076 | 31.4254
10 | 1.0311 | 0.03855 | 0.0085 | 26.7471
10.5 | 1.0329 | 0.04218 | 0.015 | 24.4879
11 | 1.0202 | 0.04707 | 0.0225 | 21.6741
11.5 | 0.9964 | 0.05389 | 0.0286 | 18.4895

## 19. Re 250k Mach 0.10 (1)
BIGFOIL.COM POLAR EXPORT
MH 18B
MH 18B |  |  |  | Cl Max: | 0.847 | at alpha= | 11.5 | deg
JavaFoil+Calcfoil stall+Eppler ext transition |  |  |  | L/D Max: | 55.62 | at alpha= | 5.5 | deg
Re: | 250000 |  |  | Cd Min: | 0.00786 | at alpha= | -1 | deg
Mach: | 0.1 |  |  | Cl=0 at alpha= | 0.37069 | deg
|  |  |  | @ Cl=0.1, Cd= | 0.0085405
|  |  |  | @ Cl=0.4, Cd= | 0.0096414
|  |  |  | @ Cl=0.6, Cd= | 0.012234
alpha (deg) | Cl | Cd | Cm | Cl/Cd
-15 | -0.463 | 0.20397 | 0.015 | -2.27
-14.5 | -0.489 | 0.18888 | 0.015 | -2.591
-14 | -0.516 | 0.16766 | 0.015 | -3.078
-13.5 | -0.542 | 0.15362 | 0.015 | -3.53
-13 | -0.568 | 0.13923 | 0.014 | -4.079
-12.5 | -0.592 | 0.13203 | 0.014 | -4.487
-12 | -0.615 | 0.12016 | 0.014 | -5.119
-11.5 | -0.635 | 0.1113 | 0.014 | -5.709
-11 | -0.653 | 0.10213 | 0.013 | -6.391
-10.5 | -0.666 | 0.0942 | 0.013 | -7.073
-10 | -0.676 | 0.08626 | 0.013 | -7.832
-9.5 | -0.674 | 0.07848 | 0.013 | -8.592
-9 | -0.667 | 0.0722 | 0.013 | -9.243
-8.5 | -0.656 | 0.06615 | 0.013 | -9.922
-8 | -0.642 | 0.06114 | 0.013 | -10.495
-7.5 | -0.623 | 0.05689 | 0.013 | -10.95
-7 | -0.601 | 0.0534 | 0.013 | -11.245
-6.5 | -0.575 | 0.04875 | 0.013 | -11.784
-6 | -0.545 | 0.04574 | 0.013 | -11.92
-5.5 | -0.513 | 0.04283 | 0.013 | -11.969
-5 | -0.477 | 0.04007 | 0.012 | -11.911
-4.5 | -0.439 | 0.038 | 0.012 | -11.566
-4 | -0.4 | 0.03583 | 0.012 | -11.152
-3.5 | -0.359 | 0.03386 | 0.014 | -10.594
-3 | -0.391 | 0.00856 | 0.029 | -45.634
-2.5 | -0.335 | 0.00932 | 0.029 | -35.954
-2 | -0.278 | 0.00929 | 0.028 | -29.955
-1.5 | -0.22 | 0.0079 | 0.027 | -27.841
-1 | -0.162 | 0.00786 | 0.026 | -20.549
-0.5 | -0.103 | 0.00787 | 0.026 | -13.063
0 | -0.043 | 0.00828 | 0.025 | -5.18
0.5 | 0.015 | 0.00837 | 0.024 | 1.812
1 | 0.073 | 0.00848 | 0.023 | 8.614
1.5 | 0.131 | 0.00861 | 0.023 | 15.189
2 | 0.189 | 0.00878 | 0.022 | 21.475
2.5 | 0.246 | 0.00896 | 0.021 | 27.455
3 | 0.303 | 0.0092 | 0.02 | 32.988
3.5 | 0.359 | 0.00944 | 0.02 | 38.07
4 | 0.416 | 0.00972 | 0.019 | 42.776
4.5 | 0.471 | 0.00939 | 0.018 | 50.224
5 | 0.526 | 0.00979 | 0.017 | 53.785
5.5 | 0.581 | 0.01044 | 0.016 | 55.62
6 | 0.635 | 0.01554 | 0.016 | 40.823
6.5 | 0.686 | 0.01641 | 0.015 | 41.776
7 | 0.735 | 0.01726 | 0.014 | 42.567
7.5 | 0.782 | 0.01819 | 0.013 | 42.995
8 | 0.827 | 0.01909 | 0.012 | 43.306
8.5 | 0.731 | 0.05415 | 0.005 | 13.499
9 | 0.763 | 0.0581 | 0.005 | 13.135
9.5 | 0.794 | 0.06252 | 0.004 | 12.694
10 | 0.817 | 0.06743 | 0.004 | 12.119
10.5 | 0.833 | 0.07232 | 0.003 | 11.52
11 | 0.843 | 0.0772 | 0.003 | 10.922
11.5 | 0.847 | 0.08299 | 0.002 | 10.207
12 | 0.845 | 0.08929 | 0.002 | 9.463
12.5 | 0.837 | 0.0957 | 0.002 | 8.748
13 | 0.824 | 0.1051 | 0.001 | 7.838
13.5 | 0.805 | 0.11259 | 0.001 | 7.154
14 | 0.783 | 0.12304 | 0.001 | 6.361
14.5 | 0.756 | 0.13128 | 0 | 5.761
15 | 0.727 | 0.14584 | 0 | 4.986
15.5 | 0.696 | 0.15572 | 0 | 4.468
16 | 0.663 | 0.16759 | 0 | 3.956
16.5 | 0.629 | 0.17865 | -0.001 | 3.523

## 20. Re 250k Mach 0.10 (2)
BIGFOIL.COM POLAR EXPORT
MH 18B
MH 18B |  |  |  | Cl Max: | 1.0286 | at alpha= | 10 | deg
XFOIL ncrit=9 |  |  |  | L/D Max: | 72.8165 | at alpha= | 5.5 | deg
Re: | 250000 |  |  | Cd Min: | 0.15758 | at alpha= | 15 | deg
Mach: | 0.1 |  |  | Cl=0 at alpha= | -1.2965 | deg
|  |  |  | @ Cl=0.1, Cd= | 0.012912
|  |  |  | @ Cl=0.4, Cd= | 0.012512
|  |  |  | @ Cl=0.6, Cd= | 0.012745
alpha (deg) | Cl | Cd | Cm | Cl/Cd
-8.5 | -0.6012 | 0.06882 | -0.0285 | -8.7358
-8 | -0.5927 | 0.06306 | -0.028 | -9.399
-7.5 | -0.5884 | 0.05665 | -0.0267 | -10.3866
-6.5 | -0.5572 | 0.04325 | -0.0221 | -12.8832
-6 | -0.5324 | 0.03791 | -0.0184 | -14.0438
-5.5 | -0.4907 | 0.02794 | -0.013 | -17.5626
-5 | -0.4422 | 0.02314 | -0.0112 | -19.1098
-4.5 | -0.39 | 0.02023 | -0.0098 | -19.2783
-4 | -0.3356 | 0.0182 | -0.0095 | -18.4396
-3.5 | -0.2902 | 0.01645 | -0.0073 | -17.6413
-3 | -0.24 | 0.01528 | -0.0065 | -15.7068
-2.5 | -0.2126 | 0.01242 | -0.0018 | -17.1176
-2 | -0.1392 | 0.0112 | -0.004 | -12.4286
-1.5 | -0.0442 | 0.01212 | -0.01 | -3.6469
-1 | 0.0644 | 0.01287 | -0.0194 | 5.0039
-0.5 | 0.1497 | 0.01297 | -0.0262 | 11.542
0 | 0.2315 | 0.01272 | -0.032 | 18.1997
0.5 | 0.3115 | 0.0125 | -0.038 | 24.92
1 | 0.3583 | 0.01242 | -0.037 | 28.8486
1.5 | 0.4081 | 0.01253 | -0.0368 | 32.5698
2 | 0.4567 | 0.01254 | -0.0359 | 36.4195
2.5 | 0.5074 | 0.01274 | -0.0357 | 39.8273
3 | 0.5566 | 0.01278 | -0.0348 | 43.5524
3.5 | 0.606 | 0.01274 | -0.0338 | 47.5667
4 | 0.6492 | 0.01171 | -0.0298 | 55.4398
4.5 | 0.6976 | 0.01113 | -0.0278 | 62.6774
5 | 0.7459 | 0.01055 | -0.0256 | 70.7014
5.5 | 0.7937 | 0.0109 | -0.0243 | 72.8165
6 | 0.8044 | 0.01625 | -0.0215 | 49.5015
6.5 | 0.823 | 0.01846 | -0.0165 | 44.5829
7 | 0.8418 | 0.02008 | -0.0112 | 41.9223
7.5 | 0.844 | 0.02228 | -0.0034 | 37.8815
8 | 0.8617 | 0.02392 | 0.0024 | 36.0242
8.5 | 0.9124 | 0.02704 | 0.0036 | 33.7426
9 | 0.9483 | 0.02906 | 0.0067 | 32.6325
9.5 | 0.99 | 0.03212 | 0.0086 | 30.8219
10 | 1.0286 | 0.03955 | 0.01 | 26.0076
10.5 | 1.025 | 0.04315 | 0.0172 | 23.7543
11 | 1.0084 | 0.04791 | 0.0247 | 21.0478
11.5 | 0.9835 | 0.05478 | 0.0302 | 17.9536
12 | 0.918 | 0.06773 | 0.0351 | 13.5538
12.5 | 0.8934 | 0.08336 | 0.0357 | 10.7174
13 | 0.848 | 0.0934 | 0.0333 | 9.0792
13.5 | 0.8002 | 0.10567 | 0.0271 | 7.5726
15 | 0.7115 | 0.15758 | -0.0043 | 4.5152

## 21. Re 250k Mach 0.25 (1)
BIGFOIL.COM POLAR EXPORT
MH 18B
MH 18B |  |  |  | Cl Max: | 0.818 | at alpha= | 10.5 | deg
JavaFoil+Calcfoil stall+Eppler ext transition |  |  |  | L/D Max: | 56.462 | at alpha= | 5.5 | deg
Re: | 250000 |  |  | Cd Min: | 0.00794 | at alpha= | -1 | deg
Mach: | 0.25 |  |  | Cl=0 at alpha= | 0.36667 | deg
|  |  |  | @ Cl=0.1, Cd= | 0.0086993
|  |  |  | @ Cl=0.4, Cd= | 0.1999
|  |  |  | @ Cl=0.6, Cd= | 0.1999
alpha (deg) | Cl | Cd | Cm | Cl/Cd
-13.5 | -0.162 | 0.29485 | 0.016 | -0.55
-13 | -0.251 | 0.25697 | 0.015 | -0.977
-12.5 | -0.321 | 0.21892 | 0.015 | -1.466
-12 | -0.384 | 0.18691 | 0.015 | -2.053
-11.5 | -0.441 | 0.15148 | 0.014 | -2.91
-11 | -0.493 | 0.13434 | 0.014 | -3.668
-10.5 | -0.538 | 0.11657 | 0.014 | -4.617
-10 | -0.576 | 0.10387 | 0.014 | -5.549
-9.5 | -0.597 | 0.08983 | 0.014 | -6.646
-9 | -0.608 | 0.08123 | 0.014 | -7.488
-8.5 | -0.613 | 0.07241 | 0.013 | -8.466
-8 | -0.612 | 0.06559 | 0.013 | -9.324
-7.5 | -0.604 | 0.06013 | 0.013 | -10.04
-7 | -0.59 | 0.05499 | 0.013 | -10.729
-6.5 | -0.571 | 0.05129 | 0.013 | -11.125
-6 | -0.546 | 0.04691 | 0.013 | -11.642
-5.5 | -0.517 | 0.04359 | 0.013 | -11.862
-5 | -0.484 | 0.0408 | 0.013 | -11.86
-4.5 | -0.447 | 0.03852 | 0.012 | -11.613
-4 | -0.408 | 0.03619 | 0.013 | -11.268
-3.5 | -0.367 | 0.03433 | 0.014 | -10.675
-3 | -0.4 | 0.00856 | 0.03 | -46.762
-2.5 | -0.344 | 0.00859 | 0.029 | -40.004
-2 | -0.286 | 0.00934 | 0.029 | -30.578
-1.5 | -0.226 | 0.00934 | 0.028 | -24.245
-1 | -0.166 | 0.00794 | 0.027 | -20.896
-0.5 | -0.106 | 0.00794 | 0.026 | -13.294
0 | -0.044 | 0.00843 | 0.025 | -5.215
0.5 | 0.016 | 0.00852 | 0.025 | 1.824
1 | 0.075 | 0.00864 | 0.024 | 8.671
1.5 | 0.134 | 0.00878 | 0.023 | 15.287
2 | 0.193 | 0.00895 | 0.022 | 21.589
2.5 | 0.252 | 0.00915 | 0.022 | 27.567
3 | 0.311 | 0.0094 | 0.021 | 33.079
3.5 | 0.369 | 0.00966 | 0.02 | 38.147
4 | 0.426 | 0.00996 | 0.019 | 42.793
4.5 | 0.483 | 0.00964 | 0.018 | 50.158
5 | 0.54 | 0.01006 | 0.018 | 53.629
5.5 | 0.595 | 0.01053 | 0.017 | 56.462
6 | 0.65 | 0.01606 | 0.016 | 40.447
6.5 | 0.701 | 0.017 | 0.015 | 41.241
7 | 0.75 | 0.01794 | 0.014 | 41.83
7.5 | 0.797 | 0.01891 | 0.013 | 42.151
8 | 0.708 | 0.05117 | 0.006 | 13.838
8.5 | 0.74 | 0.05533 | 0.005 | 13.378
9 | 0.771 | 0.05965 | 0.005 | 12.921
9.5 | 0.797 | 0.06444 | 0.004 | 12.37
10 | 0.813 | 0.07012 | 0.004 | 11.598
10.5 | 0.818 | 0.0756 | 0.003 | 10.814
11 | 0.812 | 0.0816 | 0.003 | 9.956
11.5 | 0.797 | 0.08836 | 0.002 | 9.021
12 | 0.771 | 0.09821 | 0.002 | 7.855
12.5 | 0.735 | 0.1053 | 0.002 | 6.983
13 | 0.689 | 0.11704 | 0.001 | 5.891
13.5 | 0.635 | 0.13792 | 0.001 | 4.602
14 | 0.572 | 0.15344 | 0.001 | 3.731
14.5 | 0.504 | 0.17456 | 0 | 2.887
15 | 0.43 | 0.20466 | 0 | 2.1
15.5 | 0.35 | 0.1999 | 0 | 1.75

## 22. Re 250k Mach 0.25 (2)
BIGFOIL.COM POLAR EXPORT
MH 18B
MH 18B |  |  |  | Cl Max: | 0.9958 | at alpha= | 10 | deg
XFOIL ncrit=9 |  |  |  | L/D Max: | 72.3249 | at alpha= | 5 | deg
Re: | 250000 |  |  | Cd Min: | 0.25942 | at alpha= | -20 | deg
Mach: | 0.25 |  |  | Cl=0 at alpha= | -1.2631 | deg
|  |  |  | @ Cl=0.1, Cd= | 0.013184
|  |  |  | @ Cl=0.4, Cd= | 0.0128
|  |  |  | @ Cl=0.6, Cd= | 0.013097
alpha (deg) | Cl | Cd | Cm | Cl/Cd
-20 | -0.8132 | 0.25942 | 0.0912 | -3.1347
-19.5 | -0.7931 | 0.25257 | 0.0854 | -3.1401
-19 | -0.7767 | 0.24713 | 0.0782 | -3.1429
-18.5 | -0.7561 | 0.23809 | 0.0736 | -3.1757
-18 | -0.7336 | 0.2304 | 0.07 | -3.184
-17.5 | -0.7129 | 0.22322 | 0.0648 | -3.1937
-17 | -0.6923 | 0.21582 | 0.0595 | -3.2078
-16.5 | -0.6718 | 0.20822 | 0.0535 | -3.2264
-16 | -0.6575 | 0.20198 | 0.045 | -3.2553
-15.5 | -0.6436 | 0.1949 | 0.0372 | -3.3022
-15 | -0.6115 | 0.18345 | 0.0353 | -3.3333
-14.5 | -0.5884 | 0.1756 | 0.0299 | -3.3508
-14 | -0.5673 | 0.16735 | 0.0234 | -3.3899
-13.5 | -0.5653 | 0.16141 | 0.0156 | -3.5023
-13 | -0.5626 | 0.15452 | 0.0117 | -3.641
-12.5 | -0.5462 | 0.14508 | 0.0125 | -3.7648
-12 | -0.534 | 0.13829 | 0.0108 | -3.8615
-11.5 | -0.5245 | 0.13076 | 0.0074 | -4.0112
-11 | -0.5209 | 0.12239 | 0.0019 | -4.2561
-10.5 | -0.5269 | 0.11373 | -0.0063 | -4.6329
-10 | -0.5266 | 0.10374 | -0.0142 | -5.0762
-9.5 | -0.5192 | 0.09542 | -0.012 | -5.4412
-9 | -0.5131 | 0.08789 | -0.0159 | -5.838
-8.5 | -0.5267 | 0.07738 | -0.025 | -6.8067
-8 | -0.5571 | 0.06834 | -0.0294 | -8.1519
-7.5 | -0.5807 | 0.06329 | -0.0281 | -9.1752
-7 | -0.5747 | 0.05237 | -0.0272 | -10.9738
-6.5 | -0.5508 | 0.04646 | -0.026 | -11.8554
-6 | -0.5347 | 0.04045 | -0.0215 | -13.2188
-5.5 | -0.4953 | 0.0301 | -0.0168 | -16.4551
-5 | -0.4531 | 0.02502 | -0.0134 | -18.1095
-4.5 | -0.3969 | 0.02136 | -0.0126 | -18.5815
-4 | -0.3427 | 0.01944 | -0.0112 | -17.6286
-3.5 | -0.291 | 0.01702 | -0.0102 | -17.0975
-3 | -0.2427 | 0.01569 | -0.0082 | -15.4685
-2.5 | -0.2026 | 0.01362 | -0.0054 | -14.8752
-2 | -0.1777 | 0.01128 | 0.0012 | -15.7535
-1.5 | -0.0553 | 0.01205 | -0.009 | -4.5892
-1 | 0.0614 | 0.01317 | -0.0195 | 4.6621
-0.5 | 0.147 | 0.0132 | -0.0255 | 11.1364
0 | 0.2329 | 0.01313 | -0.032 | 17.738
0.5 | 0.319 | 0.01284 | -0.0387 | 24.8442
1 | 0.3746 | 0.01276 | -0.0393 | 29.3574
1.5 | 0.4257 | 0.01284 | -0.039 | 33.1542
2 | 0.4758 | 0.01293 | -0.0382 | 36.7981
2.5 | 0.5277 | 0.01308 | -0.0378 | 40.344
3 | 0.5794 | 0.01329 | -0.0372 | 43.5967
3.5 | 0.6273 | 0.01284 | -0.0347 | 48.8551
4 | 0.6751 | 0.01199 | -0.0316 | 56.3053
4.5 | 0.7241 | 0.01122 | -0.0288 | 64.5365
5 | 0.7746 | 0.01071 | -0.0266 | 72.3249
5.5 | 0.7994 | 0.01466 | -0.0246 | 54.5293
6 | 0.8135 | 0.01761 | -0.0195 | 46.1953
6.5 | 0.8241 | 0.01974 | -0.0128 | 41.7477
7 | 0.8268 | 0.02144 | -0.0048 | 38.5634
7.5 | 0.8314 | 0.02369 | 0.003 | 35.095
8 | 0.8586 | 0.02554 | 0.0078 | 33.6179
8.5 | 0.9166 | 0.02894 | 0.0091 | 31.6724
9 | 0.9523 | 0.03164 | 0.0126 | 30.098
9.5 | 0.9861 | 0.03593 | 0.0158 | 27.445
10 | 0.9958 | 0.04123 | 0.021 | 24.1523
10.5 | 0.9822 | 0.04794 | 0.0269 | 20.4881
11 | 0.9504 | 0.0529 | 0.0328 | 17.966
11.5 | 0.9205 | 0.06067 | 0.0356 | 15.1722
12 | 0.8854 | 0.06938 | 0.0364 | 12.7616
13 | 0.7642 | 0.10324 | 0.0226 | 7.4022
13.5 | 0.7061 | 0.13371 | 0.0052 | 5.2808
14 | 0.714 | 0.14042 | 0.0037 | 5.0847
15 | 0.7169 | 0.16078 | -0.0026 | 4.4589

## 23. Re 250k Mach 0.50 (1)
BIGFOIL.COM POLAR EXPORT
MH 18B
MH 18B |  |  |  | Cl Max: | 1.068 | at alpha= | 20 | deg
JavaFoil+Calcfoil stall+Eppler ext transition |  |  |  | L/D Max: | 52.546 | at alpha= | 5 | deg
Re: | 250000 |  |  | Cd Min: | 0.0083 | at alpha= | -0.5 | deg
Mach: | 0.5 |  |  | Cl=0 at alpha= | 0.37121 | deg
|  |  |  | @ Cl=0.1, Cd= | 0.0093864
|  |  |  | @ Cl=0.4, Cd= | 0.010622
|  |  |  | @ Cl=0.6, Cd= | 0.1469
alpha (deg) | Cl | Cd | Cm | Cl/Cd
-20 | -1.052 | 0.25389 | 0.028 | -4.144
-19.5 | -1.028 | 0.25422 | 0.028 | -4.042
-19 | -1.003 | 0.24899 | 0.028 | -4.029
-18.5 | -0.979 | 0.24663 | 0.028 | -3.969
-18 | -0.954 | 0.23637 | 0.027 | -4.037
-17.5 | -0.93 | 0.2354 | 0.027 | -3.95
-17 | -0.905 | 0.22892 | 0.027 | -3.954
-16.5 | -0.88 | 0.22092 | 0.027 | -3.985
-16 | -0.855 | 0.2177 | 0.027 | -3.93
-15.5 | -0.828 | 0.20358 | 0.025 | -4.068
-15 | -0.802 | 0.19706 | 0.024 | -4.072
-14.5 | -0.777 | 0.19203 | 0.024 | -4.048
-14 | -0.752 | 0.18651 | 0.023 | -4.032
-13.5 | -0.727 | 0.18885 | 0.023 | -3.849
-13 | -0.702 | 0.1826 | 0.023 | -3.842
-12.5 | -0.676 | 0.18032 | 0.022 | -3.751
-12 | -0.651 | 0.1634 | 0.022 | -3.983
-11.5 | -0.625 | 0.15305 | 0.021 | -4.083
-11 | -0.598 | 0.13808 | 0.019 | -4.332
-10.5 | -0.572 | 0.1361 | 0.019 | -4.205
-10 | -0.547 | 0.13329 | 0.019 | -4.102
-9.5 | -0.521 | 0.13032 | 0.018 | -3.998
-9 | -0.495 | 0.12753 | 0.018 | -3.883
-8.5 | -0.469 | 0.1249 | 0.018 | -3.758
-8 | -0.443 | 0.12366 | 0.017 | -3.585
-7.5 | -0.417 | 0.10556 | 0.015 | -3.946
-7 | -0.391 | 0.10111 | 0.014 | -3.862
-6.5 | -0.364 | 0.10434 | 0.014 | -3.492
-6 | -0.338 | 0.09186 | 0.014 | -3.683
-5.5 | -0.312 | 0.08464 | 0.014 | -3.687
-5 | -0.418 | 0.05417 | 0.013 | -7.716
-4.5 | -0.447 | 0.04434 | 0.013 | -10.079
-4 | -0.429 | 0.03942 | 0.013 | -10.884
-3.5 | -0.395 | 0.0361 | 0.013 | -10.946
-3 | -0.353 | 0.03403 | 0.013 | -10.371
-2.5 | -0.38 | 0.00868 | 0.032 | -43.745
-2 | -0.317 | 0.00872 | 0.032 | -36.37
-1.5 | -0.252 | 0.00875 | 0.031 | -28.82
-1 | -0.185 | 0.00831 | 0.03 | -22.285
-0.5 | -0.118 | 0.0083 | 0.029 | -14.219
0 | -0.049 | 0.0091 | 0.028 | -5.359
0.5 | 0.017 | 0.0092 | 0.027 | 1.876
1 | 0.083 | 0.00934 | 0.027 | 8.903
1.5 | 0.149 | 0.00952 | 0.026 | 15.644
2 | 0.215 | 0.00975 | 0.025 | 22.014
2.5 | 0.28 | 0.01 | 0.024 | 27.99
3 | 0.345 | 0.01033 | 0.023 | 33.424
3.5 | 0.409 | 0.01067 | 0.022 | 38.303
4 | 0.472 | 0.01105 | 0.021 | 42.759
4.5 | 0.536 | 0.01148 | 0.02 | 46.647
5 | 0.597 | 0.01135 | 0.019 | 52.546
5.5 | 0.657 | 0.0169 | 0.019 | 38.867
6 | 0.712 | 0.01819 | 0.018 | 39.119
6.5 | 0.761 | 0.01994 | 0.017 | 38.181
7 | 0.679 | 0.04735 | 0.008 | 14.338
7.5 | 0.701 | 0.05207 | 0.006 | 13.471
8 | 0.705 | 0.0583 | 0.006 | 12.083
8.5 | 0.649 | 0.06889 | 0.005 | 9.416
9 | 0.467 | 0.11494 | 0.005 | 4.061
9.5 | 0.494 | 0.11774 | 0.004 | 4.194
10 | 0.521 | 0.12478 | 0.004 | 4.175
10.5 | 0.548 | 0.12517 | 0.003 | 4.378
11 | 0.576 | 0.1455 | 0.004 | 3.96
11.5 | 0.603 | 0.14708 | 0.003 | 4.102
12 | 0.63 | 0.15198 | 0.003 | 4.148
12.5 | 0.657 | 0.1542 | 0.002 | 4.264
13 | 0.685 | 0.15668 | 0.002 | 4.37
13.5 | 0.712 | 0.16375 | 0.002 | 4.349
14 | 0.741 | 0.1841 | 0.001 | 4.025
14.5 | 0.768 | 0.19378 | 0.001 | 3.963
15 | 0.795 | 0.19557 | 0 | 4.065
15.5 | 0.822 | 0.20131 | 0 | 4.084
16 | 0.849 | 0.20976 | -0.001 | 4.048
16.5 | 0.876 | 0.21198 | -0.001 | 4.133
17 | 0.904 | 0.22113 | -0.002 | 4.089
17.5 | 0.934 | 0.23719 | -0.003 | 3.937
18 | 0.961 | 0.23864 | -0.003 | 4.026
18.5 | 0.988 | 0.24253 | -0.004 | 4.072
19 | 1.014 | 0.25154 | -0.004 | 4.033
19.5 | 1.041 | 0.25158 | -0.005 | 4.139
20 | 1.068 | 0.26431 | -0.006 | 4.042

## 24. Re 250k Mach 0.50 (2)
BIGFOIL.COM POLAR EXPORT
MH 18B
MH 18B |  |  |  | Cl Max: | 0.8976 | at alpha= | 20 | deg
XFOIL ncrit=9 |  |  |  | L/D Max: | 70.9924 | at alpha= | 4.5 | deg
Re: | 250000 |  |  | Cd Min: | 0.28704 | at alpha= | -20 | deg
Mach: | 0.5 |  |  | Cl=0 at alpha= | -1.2037 | deg
|  |  |  | @ Cl=0.1, Cd= | 0.014255
|  |  |  | @ Cl=0.4, Cd= | 0.01469
|  |  |  | @ Cl=0.6, Cd= | 0.015278
alpha (deg) | Cl | Cd | Cm | Cl/Cd
-20 | -0.8893 | 0.28704 | 0.105 | -3.0982
-19.5 | -0.8638 | 0.27706 | 0.0988 | -3.1177
-19 | -0.8364 | 0.26655 | 0.0941 | -3.1379
-18.5 | -0.8102 | 0.25802 | 0.0878 | -3.1401
-18 | -0.7835 | 0.24923 | 0.081 | -3.1437
-17.5 | -0.7564 | 0.24067 | 0.0731 | -3.1429
-17 | -0.7338 | 0.23398 | 0.0636 | -3.1362
-16.5 | -0.7069 | 0.22418 | 0.0559 | -3.1533
-16 | -0.672 | 0.21244 | 0.0511 | -3.1632
-15.5 | -0.6419 | 0.20331 | 0.0438 | -3.1572
-15 | -0.6249 | 0.19685 | 0.0402 | -3.1745
-14 | -0.6103 | 0.18584 | 0.0294 | -3.284
-13.5 | -0.5793 | 0.174 | 0.0288 | -3.3293
-13 | -0.5603 | 0.16632 | 0.0256 | -3.3688
-12.5 | -0.5436 | 0.15851 | 0.0215 | -3.4294
-12 | -0.5335 | 0.15123 | 0.0144 | -3.5277
-11.5 | -0.5288 | 0.14383 | 0.0072 | -3.6766
-11 | -0.5051 | 0.13311 | 0.0058 | -3.7946
-10.5 | -0.4866 | 0.12544 | 0.0034 | -3.8791
-10 | -0.479 | 0.11741 | -0.003 | -4.0797
-9.5 | -0.4835 | 0.10899 | -0.0134 | -4.4362
-9 | -0.4663 | 0.0995 | -0.0129 | -4.6864
-8.5 | -0.4534 | 0.09165 | -0.0163 | -4.9471
-8 | -0.4531 | 0.08333 | -0.0213 | -5.4374
-7.5 | -0.4916 | 0.07255 | -0.0391 | -6.776
-7 | -0.4945 | 0.06316 | -0.0391 | -7.8293
-6.5 | -0.4941 | 0.05623 | -0.0387 | -8.7871
-6 | -0.4991 | 0.04703 | -0.0366 | -10.6124
-5.5 | -0.4912 | 0.03835 | -0.0332 | -12.8083
-5 | -0.4639 | 0.03257 | -0.0283 | -14.2432
-4.5 | -0.422 | 0.02703 | -0.0251 | -15.6123
-4 | -0.3699 | 0.02304 | -0.0213 | -16.0547
-3.5 | -0.3047 | 0.01981 | -0.0206 | -15.3811
-3 | -0.2473 | 0.01778 | -0.0179 | -13.9089
-2.5 | -0.1919 | 0.01646 | -0.0158 | -11.6586
-2 | -0.159 | 0.01389 | -0.0102 | -11.4471
-1.5 | -0.0765 | 0.01268 | -0.0114 | -6.0331
-1 | 0.0526 | 0.01408 | -0.0207 | 3.7358
-0.5 | 0.1476 | 0.01443 | -0.0265 | 10.2287
0 | 0.2392 | 0.01475 | -0.0326 | 16.2169
0.5 | 0.3353 | 0.01469 | -0.0393 | 22.8251
1.5 | 0.5066 | 0.01469 | -0.05 | 34.486
2 | 0.5628 | 0.01494 | -0.0493 | 37.6707
2.5 | 0.62 | 0.01546 | -0.0488 | 40.1035
3 | 0.6755 | 0.01543 | -0.0465 | 43.7784
3.5 | 0.7299 | 0.01418 | -0.042 | 51.4739
4 | 0.7866 | 0.01288 | -0.0374 | 61.0714
4.5 | 0.8441 | 0.01189 | -0.033 | 70.9924
5 | 0.823 | 0.01728 | -0.0246 | 47.6273
5.5 | 0.7986 | 0.02001 | -0.0126 | 39.91
6 | 0.7817 | 0.02267 | -0.0018 | 34.4817
6.5 | 0.7823 | 0.02531 | 0.0065 | 30.9087
7 | 0.7989 | 0.0277 | 0.0136 | 28.8412
7.5 | 0.8313 | 0.03023 | 0.0198 | 27.4992
8 | 0.8759 | 0.03343 | 0.0251 | 26.201
8.5 | 0.8944 | 0.03801 | 0.0303 | 23.5306
9 | 0.8876 | 0.04447 | 0.0352 | 19.9595
9.5 | 0.8662 | 0.05145 | 0.0387 | 16.8358
10 | 0.8369 | 0.05956 | 0.0397 | 14.0514
10.5 | 0.8042 | 0.06925 | 0.038 | 11.613
11 | 0.7692 | 0.08112 | 0.0331 | 9.4822
11.5 | 0.7375 | 0.09497 | 0.0256 | 7.7656
12 | 0.7156 | 0.11006 | 0.0175 | 6.5019
12.5 | 0.7054 | 0.12306 | 0.0116 | 5.7322
13 | 0.6941 | 0.13913 | 0.0035 | 4.9889
13.5 | 0.7077 | 0.14971 | 0.003 | 4.7271
14 | 0.7134 | 0.16098 | -0.0009 | 4.4316
14.5 | 0.7085 | 0.17232 | -0.0107 | 4.1115
15 | 0.7236 | 0.18023 | -0.0137 | 4.0149
15.5 | 0.7468 | 0.18937 | -0.0132 | 3.9436
16 | 0.755 | 0.19901 | -0.0198 | 3.7938
16.5 | 0.7616 | 0.20784 | -0.0276 | 3.6644
17 | 0.779 | 0.21611 | -0.0314 | 3.6046
17.5 | 0.8013 | 0.22436 | -0.0335 | 3.5715
18 | 0.8234 | 0.2355 | -0.036 | 3.4964
18.5 | 0.8306 | 0.24253 | -0.0452 | 3.4247
19 | 0.8494 | 0.25095 | -0.0497 | 3.3847
19.5 | 0.8694 | 0.25899 | -0.0535 | 3.3569
20 | 0.8976 | 0.27148 | -0.0541 | 3.3063

## 25. Re 500k Mach 0.00 (1)
BIGFOIL.COM POLAR EXPORT
MH 18B
MH 18B |  |  |  | Cl Max: | 0.909 | at alpha= | 9 | deg
JavaFoil+Calcfoil stall+Eppler ext transition |  |  |  | L/D Max: | 75.914 | at alpha= | 5.5 | deg
Re: | 500000 |  |  | Cd Min: | 0.00475 | at alpha= | -1.5 | deg
Mach: | 0 |  |  | Cl=0 at alpha= | 0.37288 | deg
|  |  |  | @ Cl=0.1, Cd= | 0.0057647
|  |  |  | @ Cl=0.4, Cd= | 0.0063458
|  |  |  | @ Cl=0.6, Cd= | 0.0092821
alpha (deg) | Cl | Cd | Cm | Cl/Cd
-15 | -0.509 | 0.16459 | 0.016 | -3.092
-14.5 | -0.532 | 0.14887 | 0.016 | -3.577
-14 | -0.556 | 0.14033 | 0.016 | -3.961
-13.5 | -0.579 | 0.12773 | 0.015 | -4.531
-13 | -0.601 | 0.11822 | 0.015 | -5.082
-12.5 | -0.622 | 0.11144 | 0.014 | -5.579
-12 | -0.641 | 0.10348 | 0.014 | -6.191
-11.5 | -0.657 | 0.09468 | 0.014 | -6.941
-11 | -0.671 | 0.088 | 0.014 | -7.622
-10.5 | -0.681 | 0.08218 | 0.014 | -8.287
-10 | -0.687 | 0.07601 | 0.013 | -9.041
-9.5 | -0.683 | 0.07047 | 0.013 | -9.696
-9 | -0.674 | 0.06426 | 0.013 | -10.491
-8.5 | -0.661 | 0.06036 | 0.013 | -10.958
-8 | -0.645 | 0.05608 | 0.013 | -11.502
-7.5 | -0.625 | 0.05208 | 0.013 | -12.001
-7 | -0.602 | 0.04918 | 0.013 | -12.231
-6.5 | -0.575 | 0.04544 | 0.013 | -12.648
-6 | -0.545 | 0.04273 | 0.013 | -12.748
-5.5 | -0.512 | 0.04 | 0.013 | -12.795
-5 | -0.477 | 0.03765 | 0.014 | -12.67
-4.5 | -0.44 | 0.03552 | 0.015 | -12.376
-4 | -0.495 | 0.00733 | 0.031 | -67.51
-3.5 | -0.443 | 0.00736 | 0.03 | -60.199
-3 | -0.389 | 0.00795 | 0.03 | -48.932
-2.5 | -0.333 | 0.00793 | 0.029 | -42.048
-2 | -0.277 | 0.00786 | 0.028 | -35.249
-1.5 | -0.219 | 0.00475 | 0.027 | -46.154
-1 | -0.161 | 0.00481 | 0.027 | -33.511
-0.5 | -0.102 | 0.00491 | 0.026 | -20.872
0 | -0.044 | 0.005 | 0.025 | -8.705
0.5 | 0.015 | 0.00599 | 0.025 | 2.574
1 | 0.074 | 0.00606 | 0.024 | 12.252
1.5 | 0.133 | 0.00539 | 0.023 | 24.619
2 | 0.191 | 0.00557 | 0.022 | 34.276
2.5 | 0.249 | 0.00576 | 0.021 | 43.223
3 | 0.307 | 0.00596 | 0.021 | 51.454
3.5 | 0.363 | 0.00619 | 0.02 | 58.678
4 | 0.42 | 0.00643 | 0.019 | 65.329
4.5 | 0.476 | 0.00685 | 0.018 | 69.488
5 | 0.531 | 0.00715 | 0.017 | 74.299
5.5 | 0.586 | 0.00771 | 0.017 | 75.914
6 | 0.634 | 0.0131 | 0.016 | 48.405
6.5 | 0.685 | 0.0139 | 0.015 | 49.29
7 | 0.735 | 0.01465 | 0.014 | 50.142
7.5 | 0.782 | 0.01545 | 0.013 | 50.605
8 | 0.827 | 0.01632 | 0.012 | 50.686
8.5 | 0.869 | 0.01723 | 0.011 | 50.457
9 | 0.909 | 0.01806 | 0.011 | 50.318
9.5 | 0.797 | 0.05798 | 0.005 | 13.745
10 | 0.819 | 0.0629 | 0.004 | 13.015
10.5 | 0.835 | 0.06751 | 0.003 | 12.367
11 | 0.847 | 0.07207 | 0.003 | 11.749
11.5 | 0.853 | 0.07685 | 0.003 | 11.1
12 | 0.854 | 0.0825 | 0.002 | 10.348
12.5 | 0.849 | 0.08776 | 0.002 | 9.676
13 | 0.84 | 0.09415 | 0.002 | 8.918
13.5 | 0.825 | 0.10223 | 0.001 | 8.073
14 | 0.807 | 0.10993 | 0.001 | 7.338

## 26. Re 500k Mach 0.00 (2)
BIGFOIL.COM POLAR EXPORT
MH 18B
MH 18B |  |  |  | Cl Max: | 1.0619 | at alpha= | 12 | deg
XFOIL ncrit=9 |  |  |  | L/D Max: | 90.2198 | at alpha= | 5 | deg
Re: | 500000 |  |  | Cd Min: | 0.18591 | at alpha= | 17 | deg
Mach: | 0 |  |  | Cl=0 at alpha= | -0.59978 | deg
|  |  |  | @ Cl=0.1, Cd= | 0.0081935
|  |  |  | @ Cl=0.4, Cd= | 0.0083341
|  |  |  | @ Cl=0.6, Cd= | 0.0078291
alpha (deg) | Cl | Cd | Cm | Cl/Cd
-8.5 | -0.6439 | 0.06428 | -0.0163 | -10.0171
-8 | -0.6782 | 0.05115 | -0.0134 | -13.259
-7.5 | -0.6583 | 0.04607 | -0.012 | -14.2891
-7 | -0.6337 | 0.04124 | -0.0098 | -15.3661
-6.5 | -0.5945 | 0.03911 | -0.0064 | -15.2007
-6 | -0.5779 | 0.02437 | -0.0005 | -23.7136
-5.5 | -0.5317 | 0.01999 | 0.0013 | -26.5983
-5 | -0.4803 | 0.0175 | 0.0022 | -27.4457
-4.5 | -0.4315 | 0.01473 | 0.0035 | -29.294
-4 | -0.3802 | 0.01343 | 0.0042 | -28.3098
-3.5 | -0.3293 | 0.01253 | 0.0051 | -26.2809
-3 | -0.2784 | 0.01155 | 0.006 | -24.1039
-2.5 | -0.2271 | 0.01066 | 0.0068 | -21.3039
-2 | -0.1886 | 0.00865 | 0.0091 | -21.8035
-1.5 | -0.1508 | 0.00737 | 0.0126 | -20.4613
-1 | -0.0722 | 0.00715 | 0.0089 | -10.0979
-0.5 | 0.018 | 0.00797 | 0.0027 | 2.2585
0 | 0.1024 | 0.0082 | -0.0034 | 12.4878
0.5 | 0.1743 | 0.00836 | -0.007 | 20.8493
1 | 0.25 | 0.00841 | -0.0116 | 29.7265
1.5 | 0.3227 | 0.0084 | -0.0156 | 38.4167
2 | 0.3969 | 0.00834 | -0.02 | 47.5899
2.5 | 0.4703 | 0.0082 | -0.0242 | 57.3537
3 | 0.5325 | 0.0081 | -0.0262 | 65.7407
3.5 | 0.5824 | 0.00787 | -0.0252 | 74.0025
4 | 0.6341 | 0.00775 | -0.0247 | 81.8194
4.5 | 0.6861 | 0.00774 | -0.0243 | 88.6434
5 | 0.7389 | 0.00819 | -0.0245 | 90.2198
5.5 | 0.7818 | 0.01208 | -0.0265 | 64.7185
6 | 0.8214 | 0.01357 | -0.025 | 60.5306
6.5 | 0.8568 | 0.01494 | -0.0225 | 57.3494
7 | 0.8895 | 0.01611 | -0.0194 | 55.2142
7.5 | 0.912 | 0.01761 | -0.0148 | 51.7888
8 | 0.9205 | 0.01943 | -0.0081 | 47.3752
8.5 | 0.9262 | 0.02068 | -0.0007 | 44.7872
9 | 0.9417 | 0.02214 | 0.0045 | 42.5339
9.5 | 0.9582 | 0.02489 | 0.0098 | 38.4974
10 | 0.9831 | 0.02627 | 0.0132 | 37.4229
10.5 | 1.008 | 0.02815 | 0.0164 | 35.8082
11 | 1.036 | 0.0319 | 0.0194 | 32.4765
11.5 | 1.054 | 0.03501 | 0.0229 | 30.1057
12 | 1.0619 | 0.03929 | 0.0267 | 27.0272
12.5 | 1.0545 | 0.04498 | 0.0304 | 23.4438
13 | 1.0431 | 0.05041 | 0.033 | 20.6923
13.5 | 1.0303 | 0.05607 | 0.0343 | 18.3752
14 | 1.0243 | 0.06103 | 0.0343 | 16.7835
15 | 0.8377 | 0.1076 | 0.0157 | 7.7853
15.5 | 0.7247 | 0.15926 | -0.0071 | 4.5504
16 | 0.7343 | 0.16529 | -0.0094 | 4.4425
16.5 | 0.7314 | 0.17558 | -0.0129 | 4.1656
17 | 0.7373 | 0.18591 | -0.0176 | 3.9659

## 27. Re 500k Mach 0.10 (1)
BIGFOIL.COM POLAR EXPORT
MH 18B
MH 18B |  |  |  | Cl Max: | 0.911 | at alpha= | 9 | deg
JavaFoil+Calcfoil stall+Eppler ext transition |  |  |  | L/D Max: | 75.827 | at alpha= | 5.5 | deg
Re: | 500000 |  |  | Cd Min: | 0.00478 | at alpha= | -1.5 | deg
Mach: | 0.1 |  |  | Cl=0 at alpha= | 0.37288 | deg
|  |  |  | @ Cl=0.1, Cd= | 0.0057855
|  |  |  | @ Cl=0.4, Cd= | 0.0063674
|  |  |  | @ Cl=0.6, Cd= | 0.0090873
alpha (deg) | Cl | Cd | Cm | Cl/Cd
-15 | -0.463 | 0.16956 | 0.017 | -2.732
-14.5 | -0.49 | 0.15736 | 0.016 | -3.112
-14 | -0.516 | 0.14607 | 0.016 | -3.534
-13.5 | -0.543 | 0.13579 | 0.015 | -3.995
-13 | -0.568 | 0.12142 | 0.015 | -4.679
-12.5 | -0.593 | 0.11522 | 0.015 | -5.143
-12 | -0.615 | 0.10565 | 0.014 | -5.823
-11.5 | -0.635 | 0.09726 | 0.014 | -6.534
-11 | -0.653 | 0.09 | 0.014 | -7.253
-10.5 | -0.666 | 0.08441 | 0.014 | -7.895
-10 | -0.676 | 0.07727 | 0.013 | -8.746
-9.5 | -0.674 | 0.07142 | 0.013 | -9.443
-9 | -0.667 | 0.06527 | 0.014 | -10.226
-8.5 | -0.657 | 0.06061 | 0.013 | -10.832
-8 | -0.642 | 0.05644 | 0.013 | -11.372
-7.5 | -0.623 | 0.05233 | 0.013 | -11.906
-7 | -0.601 | 0.04945 | 0.013 | -12.148
-6.5 | -0.575 | 0.0456 | 0.013 | -12.602
-6 | -0.545 | 0.04296 | 0.013 | -12.697
-5.5 | -0.513 | 0.04015 | 0.013 | -12.773
-5 | -0.478 | 0.03779 | 0.014 | -12.65
-4.5 | -0.441 | 0.03559 | 0.015 | -12.396
-4 | -0.497 | 0.00735 | 0.031 | -67.551
-3.5 | -0.445 | 0.00733 | 0.03 | -60.652
-3 | -0.391 | 0.00797 | 0.03 | -49.032
-2.5 | -0.335 | 0.00795 | 0.029 | -42.156
-2 | -0.278 | 0.00788 | 0.028 | -35.327
-1.5 | -0.22 | 0.00478 | 0.028 | -46.106
-1 | -0.162 | 0.00484 | 0.027 | -33.457
-0.5 | -0.103 | 0.00593 | 0.026 | -17.344
0 | -0.044 | 0.005 | 0.025 | -8.746
0.5 | 0.015 | 0.006 | 0.025 | 2.579
1 | 0.075 | 0.00607 | 0.024 | 12.277
1.5 | 0.133 | 0.00541 | 0.023 | 24.659
2 | 0.192 | 0.0056 | 0.022 | 34.269
2.5 | 0.25 | 0.00579 | 0.021 | 43.222
3 | 0.308 | 0.00599 | 0.021 | 51.428
3.5 | 0.365 | 0.00622 | 0.02 | 58.659
4 | 0.422 | 0.00646 | 0.019 | 65.312
4.5 | 0.478 | 0.00689 | 0.018 | 69.451
5 | 0.534 | 0.0072 | 0.017 | 74.173
5.5 | 0.588 | 0.00776 | 0.017 | 75.827
6 | 0.637 | 0.01318 | 0.016 | 48.323
6.5 | 0.688 | 0.01399 | 0.015 | 49.175
7 | 0.738 | 0.01475 | 0.014 | 49.989
7.5 | 0.785 | 0.01559 | 0.013 | 50.353
8 | 0.83 | 0.01646 | 0.012 | 50.399
8.5 | 0.872 | 0.01743 | 0.011 | 50.007
9 | 0.911 | 0.01835 | 0.011 | 49.617
9.5 | 0.796 | 0.05883 | 0.005 | 13.536
10 | 0.818 | 0.06341 | 0.004 | 12.894
10.5 | 0.834 | 0.06803 | 0.003 | 12.254
11 | 0.844 | 0.07234 | 0.003 | 11.664
11.5 | 0.848 | 0.07728 | 0.003 | 10.967
12 | 0.845 | 0.08318 | 0.002 | 10.163
12.5 | 0.838 | 0.08853 | 0.002 | 9.462
13 | 0.824 | 0.09713 | 0.002 | 8.487
13.5 | 0.806 | 0.10471 | 0.001 | 7.697
14 | 0.783 | 0.11109 | 0.001 | 7.051

## 28. Re 500k Mach 0.10 (2)
BIGFOIL.COM POLAR EXPORT
MH 18B
MH 18B |  |  |  | Cl Max: | 1.05 | at alpha= | 12 | deg
XFOIL ncrit=9 |  |  |  | L/D Max: | 89.2566 | at alpha= | 5 | deg
Re: | 500000 |  |  | Cd Min: | 0.18689 | at alpha= | 17 | deg
Mach: | 0.1 |  |  | Cl=0 at alpha= | -99 | deg
|  |  |  | @ Cl=0.1, Cd= | 0.00821
|  |  |  | @ Cl=0.4, Cd= | 0.0083682
|  |  |  | @ Cl=0.6, Cd= | 0.0078664
alpha (deg) | Cl | Cd | Cm | Cl/Cd
0 | 0.1027 | 0.00821 | -0.0034 | 12.5091
0.5 | 0.1747 | 0.00837 | -0.007 | 20.8722
1 | 0.2514 | 0.00843 | -0.0117 | 29.8221
1.5 | 0.3239 | 0.00844 | -0.0155 | 38.3768
2 | 0.399 | 0.00837 | -0.0201 | 47.6703
2.5 | 0.4724 | 0.00824 | -0.0242 | 57.3301
3 | 0.5364 | 0.00812 | -0.0265 | 66.0591
3.5 | 0.5865 | 0.0079 | -0.0254 | 74.2405
4 | 0.6387 | 0.00777 | -0.0249 | 82.2008
4.5 | 0.6911 | 0.00777 | -0.0245 | 88.9447
5 | 0.7444 | 0.00834 | -0.0248 | 89.2566
5.5 | 0.7861 | 0.0123 | -0.0266 | 63.9106
6 | 0.825 | 0.01381 | -0.0249 | 59.7393
6.5 | 0.8588 | 0.01526 | -0.0221 | 56.2779
7 | 0.8919 | 0.01632 | -0.0189 | 54.6507
7.5 | 0.9108 | 0.01796 | -0.0137 | 50.7127
8 | 0.9135 | 0.0197 | -0.0059 | 46.3706
8.5 | 0.9229 | 0.02102 | 0.0008 | 43.9058
9 | 0.9396 | 0.02255 | 0.0059 | 41.6674
9.5 | 0.9583 | 0.02527 | 0.0109 | 37.9224
10 | 0.9835 | 0.02677 | 0.0143 | 36.7389
10.5 | 1.0082 | 0.02878 | 0.0176 | 35.0313
11 | 1.0336 | 0.03268 | 0.0209 | 31.6279
11.5 | 1.0488 | 0.03635 | 0.0246 | 28.8528
12 | 1.05 | 0.04132 | 0.0285 | 25.4114
12.5 | 1.0344 | 0.04784 | 0.0322 | 21.6221
13 | 1.0123 | 0.05473 | 0.0344 | 18.4963
13.5 | 0.9779 | 0.06367 | 0.0348 | 15.3589
14 | 0.9302 | 0.07579 | 0.032 | 12.2734
14.5 | 0.8679 | 0.09353 | 0.0239 | 9.2794
15 | 0.8107 | 0.11599 | 0.0107 | 6.9894
15.5 | 0.7225 | 0.16092 | -0.0078 | 4.4898
16 | 0.7322 | 0.16712 | -0.0101 | 4.3813
16.5 | 0.7314 | 0.17669 | -0.0133 | 4.1395
17 | 0.7378 | 0.18689 | -0.018 | 3.9478

## 29. Re 500k Mach 0.25 (1)
BIGFOIL.COM POLAR EXPORT
MH 18B
MH 18B |  |  |  | Cl Max: | 0.883 | at alpha= | 8.5 | deg
JavaFoil+Calcfoil stall+Eppler ext transition |  |  |  | L/D Max: | 75.244 | at alpha= | 5.5 | deg
Re: | 500000 |  |  | Cd Min: | 0.00485 | at alpha= | -1 | deg
Mach: | 0.25 |  |  | Cl=0 at alpha= | 0.36885 | deg
|  |  |  | @ Cl=0.1, Cd= | 0.006238
|  |  |  | @ Cl=0.4, Cd= | 0.0064921
|  |  |  | @ Cl=0.6, Cd= | 0.0079886
alpha (deg) | Cl | Cd | Cm | Cl/Cd
-13.5 | -0.162 | 0.12658 | 0.018 | -1.283
-13 | -0.251 | 0.21567 | 0.017 | -1.166
-12.5 | -0.321 | 0.18661 | 0.017 | -1.721
-12 | -0.384 | 0.14536 | 0.016 | -2.641
-11.5 | -0.441 | 0.12905 | 0.015 | -3.417
-11 | -0.493 | 0.11514 | 0.015 | -4.281
-10.5 | -0.538 | 0.09966 | 0.014 | -5.401
-10 | -0.576 | 0.08981 | 0.014 | -6.419
-9.5 | -0.597 | 0.0791 | 0.014 | -7.548
-9 | -0.608 | 0.07079 | 0.014 | -8.593
-8.5 | -0.613 | 0.06524 | 0.014 | -9.398
-8 | -0.612 | 0.05996 | 0.013 | -10.201
-7.5 | -0.604 | 0.05496 | 0.013 | -10.986
-7 | -0.59 | 0.05095 | 0.013 | -11.583
-6.5 | -0.571 | 0.04761 | 0.013 | -11.988
-6 | -0.546 | 0.04381 | 0.013 | -12.47
-5.5 | -0.517 | 0.04088 | 0.013 | -12.653
-5 | -0.484 | 0.03845 | 0.013 | -12.591
-4.5 | -0.448 | 0.03635 | 0.013 | -12.314
-4 | -0.507 | 0.0073 | 0.032 | -69.506
-3.5 | -0.455 | 0.0074 | 0.031 | -61.447
-3 | -0.4 | 0.00803 | 0.03 | -49.861
-2.5 | -0.344 | 0.00795 | 0.03 | -43.241
-2 | -0.286 | 0.0079 | 0.029 | -36.136
-1.5 | -0.226 | 0.00789 | 0.028 | -28.676
-1 | -0.166 | 0.00485 | 0.028 | -34.259
-0.5 | -0.106 | 0.00598 | 0.027 | -17.675
0 | -0.045 | 0.00505 | 0.026 | -8.882
0.5 | 0.016 | 0.0061 | 0.025 | 2.599
1 | 0.076 | 0.00619 | 0.024 | 12.328
1.5 | 0.136 | 0.00631 | 0.024 | 21.636
2 | 0.196 | 0.00571 | 0.023 | 34.373
2.5 | 0.256 | 0.00592 | 0.022 | 43.268
3 | 0.316 | 0.00613 | 0.021 | 51.466
3.5 | 0.374 | 0.00638 | 0.02 | 58.624
4 | 0.432 | 0.00663 | 0.02 | 65.162
4.5 | 0.49 | 0.00693 | 0.019 | 70.731
5 | 0.547 | 0.00742 | 0.018 | 73.654
5.5 | 0.602 | 0.00801 | 0.017 | 75.244
6 | 0.652 | 0.01365 | 0.016 | 47.775
6.5 | 0.704 | 0.01452 | 0.015 | 48.449
7 | 0.753 | 0.01536 | 0.014 | 49.015
7.5 | 0.8 | 0.01627 | 0.013 | 49.166
8 | 0.843 | 0.01724 | 0.013 | 48.912
8.5 | 0.883 | 0.01825 | 0.012 | 48.361
9 | 0.776 | 0.05526 | 0.006 | 14.044
9.5 | 0.798 | 0.06038 | 0.004 | 13.212
10 | 0.814 | 0.06497 | 0.004 | 12.524
10.5 | 0.818 | 0.07054 | 0.003 | 11.596
11 | 0.813 | 0.07624 | 0.003 | 10.66
11.5 | 0.797 | 0.08184 | 0.003 | 9.743
12 | 0.772 | 0.08919 | 0.002 | 8.654
12.5 | 0.736 | 0.0972 | 0.002 | 7.569
13 | 0.69 | 0.1067 | 0.002 | 6.465
13.5 | 0.635 | 0.12286 | 0.001 | 5.17

## 30. Re 500k Mach 0.25 (2)
BIGFOIL.COM POLAR EXPORT
MH 18B
MH 18B |  |  |  | Cl Max: | 1.006 | at alpha= | 11 | deg
XFOIL ncrit=9 |  |  |  | L/D Max: | 90.3266 | at alpha= | 4.5 | deg
Re: | 500000 |  |  | Cd Min: | 0.26146 | at alpha= | -20 | deg
Mach: | 0.25 |  |  | Cl=0 at alpha= | -0.61744 | deg
|  |  |  | @ Cl=0.1, Cd= | 0.0082465
|  |  |  | @ Cl=0.4, Cd= | 0.0085226
|  |  |  | @ Cl=0.6, Cd= | 0.0080757
alpha (deg) | Cl | Cd | Cm | Cl/Cd
-20 | -0.8281 | 0.26146 | 0.0948 | -3.1672
-19 | -0.7883 | 0.24612 | 0.0854 | -3.2029
-18.5 | -0.7679 | 0.23934 | 0.0805 | -3.2084
-18 | -0.7471 | 0.23217 | 0.0752 | -3.2179
-17.5 | -0.7257 | 0.22455 | 0.0695 | -3.2318
-17 | -0.7152 | 0.21858 | 0.0667 | -3.272
-16 | -0.6939 | 0.20494 | 0.0576 | -3.3859
-15.5 | -0.6728 | 0.19633 | 0.0555 | -3.4269
-15 | -0.6558 | 0.18943 | 0.052 | -3.462
-14.5 | -0.6393 | 0.18214 | 0.0479 | -3.5099
-14 | -0.6239 | 0.17436 | 0.0436 | -3.5782
-13.5 | -0.6137 | 0.1657 | 0.0374 | -3.7037
-13 | -0.6037 | 0.15683 | 0.0317 | -3.8494
-12.5 | -0.5955 | 0.14659 | 0.0272 | -4.0624
-12 | -0.5784 | 0.13993 | 0.0251 | -4.1335
-11.5 | -0.5656 | 0.13235 | 0.0212 | -4.2735
-11 | -0.5584 | 0.12357 | 0.0165 | -4.5189
-10.5 | -0.5561 | 0.11309 | 0.0089 | -4.9173
-10 | -0.5536 | 0.10299 | 0.0026 | -5.3753
-9.5 | -0.5559 | 0.09194 | -0.0044 | -6.0463
-9 | -0.5797 | 0.07768 | -0.0141 | -7.4627
-8.5 | -0.6078 | 0.06724 | -0.0203 | -9.0393
-8 | -0.6251 | 0.06092 | -0.0188 | -10.261
-7.5 | -0.6263 | 0.05437 | -0.0172 | -11.5192
-7 | -0.6166 | 0.04735 | -0.0153 | -13.0222
-6.5 | -0.5911 | 0.04281 | -0.011 | -13.8075
-6 | -0.5865 | 0.02791 | -0.005 | -21.014
-5 | -0.4935 | 0.01941 | -0.0004 | -25.425
-4.5 | -0.4408 | 0.01585 | 0.0008 | -27.8107
-4 | -0.3884 | 0.01412 | 0.002 | -27.5071
-3.5 | -0.3358 | 0.01297 | 0.0032 | -25.8905
-3 | -0.2831 | 0.01189 | 0.0043 | -23.8099
-2.5 | -0.2299 | 0.0111 | 0.0054 | -20.7117
-2 | -0.1852 | 0.00927 | 0.0071 | -19.9784
-1.5 | -0.1486 | 0.00772 | 0.011 | -19.2487
-1 | -0.0746 | 0.00722 | 0.0087 | -10.3324
-0.5 | 0.0229 | 0.00801 | 0.0015 | 2.8589
0.5 | 0.1761 | 0.00848 | -0.0064 | 20.7665
1 | 0.2578 | 0.00853 | -0.0118 | 30.2227
1.5 | 0.3311 | 0.00861 | -0.0154 | 38.4553
2 | 0.4099 | 0.00851 | -0.0203 | 48.1669
2.5 | 0.4854 | 0.00847 | -0.0245 | 57.3081
3 | 0.5572 | 0.00826 | -0.0278 | 67.4576
3.5 | 0.6106 | 0.00803 | -0.0271 | 76.0399
4 | 0.6643 | 0.0079 | -0.0264 | 84.0886
4.5 | 0.719 | 0.00796 | -0.0259 | 90.3266
5 | 0.7715 | 0.01063 | -0.028 | 72.5776
5.5 | 0.8092 | 0.01326 | -0.0271 | 61.0256
6 | 0.8466 | 0.01463 | -0.0245 | 57.8674
6.5 | 0.8744 | 0.01623 | -0.0203 | 53.8755
7 | 0.8972 | 0.0176 | -0.0151 | 50.9773
7.5 | 0.8911 | 0.01943 | -0.0058 | 45.8621
8 | 0.8931 | 0.02137 | 0.0022 | 41.7922
8.5 | 0.9122 | 0.02301 | 0.0075 | 39.6436
9 | 0.9324 | 0.025 | 0.0123 | 37.296
9.5 | 0.9607 | 0.02775 | 0.0167 | 34.6198
10 | 0.985 | 0.02999 | 0.0205 | 32.8443
10.5 | 1.0047 | 0.03315 | 0.0243 | 30.3077
11 | 1.006 | 0.03887 | 0.0288 | 25.8811
11.5 | 0.9938 | 0.04511 | 0.0328 | 22.0306
12 | 0.9687 | 0.0526 | 0.0355 | 18.4163
12.5 | 0.9341 | 0.06165 | 0.036 | 15.1517
13 | 0.8955 | 0.07229 | 0.0337 | 12.3876
13.5 | 0.8553 | 0.08534 | 0.0282 | 10.0223
14 | 0.8121 | 0.10225 | 0.0186 | 7.9423
14.5 | 0.7318 | 0.13897 | 0.0016 | 5.2659
15 | 0.7139 | 0.15729 | -0.0057 | 4.5388
15.5 | 0.7164 | 0.16786 | -0.0106 | 4.2678
16 | 0.7256 | 0.17548 | -0.0138 | 4.1349

## 31. Re 500k Mach 0.50 (1)
BIGFOIL.COM POLAR EXPORT
MH 18B
MH 18B |  |  |  | Cl Max: | 1.069 | at alpha= | 20 | deg
JavaFoil+Calcfoil stall+Eppler ext transition |  |  |  | L/D Max: | 72.683 | at alpha= | 5 | deg
Re: | 500000 |  |  | Cd Min: | 0.00496 | at alpha= | -1 | deg
Mach: | 0.5 |  |  | Cl=0 at alpha= | 0.37121 | deg
|  |  |  | @ Cl=0.1, Cd= | 0.0067758
|  |  |  | @ Cl=0.4, Cd= | 0.0076783
|  |  |  | @ Cl=0.6, Cd= | 0.12204
alpha (deg) | Cl | Cd | Cm | Cl/Cd
-20 | -1.053 | 0.22111 | 0.029 | -4.764
-19.5 | -1.028 | 0.21809 | 0.028 | -4.714
-19 | -1.004 | 0.21275 | 0.028 | -4.717
-18.5 | -0.979 | 0.20521 | 0.028 | -4.771
-18 | -0.954 | 0.19956 | 0.027 | -4.782
-17.5 | -0.93 | 0.19652 | 0.027 | -4.732
-17 | -0.905 | 0.18943 | 0.027 | -4.779
-16.5 | -0.88 | 0.18587 | 0.027 | -4.737
-16 | -0.856 | 0.18475 | 0.027 | -4.631
-15.5 | -0.829 | 0.17494 | 0.026 | -4.74
-15 | -0.803 | 0.16603 | 0.024 | -4.835
-14.5 | -0.778 | 0.16071 | 0.024 | -4.838
-14 | -0.752 | 0.15897 | 0.023 | -4.732
-13.5 | -0.727 | 0.15351 | 0.023 | -4.736
-13 | -0.702 | 0.15248 | 0.023 | -4.602
-12.5 | -0.676 | 0.14726 | 0.023 | -4.593
-12 | -0.651 | 0.13795 | 0.022 | -4.719
-11.5 | -0.626 | 0.12302 | 0.022 | -5.085
-11 | -0.598 | 0.11714 | 0.02 | -5.108
-10.5 | -0.572 | 0.11326 | 0.019 | -5.054
-10 | -0.547 | 0.10971 | 0.019 | -4.985
-9.5 | -0.521 | 0.1068 | 0.019 | -4.879
-9 | -0.495 | 0.10412 | 0.018 | -4.757
-8.5 | -0.469 | 0.10155 | 0.018 | -4.623
-8 | -0.443 | 0.10116 | 0.018 | -4.383
-7.5 | -0.417 | 0.08646 | 0.015 | -4.819
-7 | -0.391 | 0.08776 | 0.015 | -4.451
-6.5 | -0.365 | 0.08769 | 0.015 | -4.157
-6 | -0.338 | 0.07726 | 0.015 | -4.381
-5.5 | -0.312 | 0.07041 | 0.015 | -4.434
-5 | -0.418 | 0.04824 | 0.014 | -8.666
-4.5 | -0.447 | 0.04065 | 0.013 | -10.997
-4 | -0.429 | 0.03684 | 0.014 | -11.651
-3.5 | -0.396 | 0.03403 | 0.015 | -11.63
-3 | -0.439 | 0.0074 | 0.034 | -59.319
-2.5 | -0.38 | 0.00739 | 0.033 | -51.399
-2 | -0.317 | 0.00734 | 0.032 | -43.233
-1.5 | -0.252 | 0.00801 | 0.031 | -31.483
-1 | -0.186 | 0.00496 | 0.03 | -37.43
-0.5 | -0.118 | 0.00623 | 0.03 | -18.95
0 | -0.049 | 0.00653 | 0.029 | -7.575
0.5 | 0.017 | 0.00662 | 0.028 | 2.641
1 | 0.084 | 0.00674 | 0.027 | 12.497
1.5 | 0.151 | 0.00689 | 0.026 | 21.906
2 | 0.217 | 0.00706 | 0.025 | 30.791
2.5 | 0.284 | 0.00725 | 0.024 | 39.104
3 | 0.349 | 0.00749 | 0.023 | 46.68
3.5 | 0.414 | 0.00773 | 0.022 | 53.504
4 | 0.478 | 0.00745 | 0.022 | 64.162
4.5 | 0.542 | 0.00786 | 0.021 | 68.945
5 | 0.603 | 0.0083 | 0.02 | 72.683
5.5 | 0.659 | 0.01467 | 0.019 | 44.908
6 | 0.714 | 0.01607 | 0.018 | 44.415
6.5 | 0.764 | 0.01718 | 0.017 | 44.457
7 | 0.805 | 0.01843 | 0.016 | 43.68
7.5 | 0.704 | 0.04869 | 0.007 | 14.457
8 | 0.705 | 0.05409 | 0.006 | 13.03
8.5 | 0.649 | 0.0628 | 0.005 | 10.331
9 | 0.467 | 0.09471 | 0.005 | 4.929
9.5 | 0.494 | 0.09736 | 0.004 | 5.074
10 | 0.521 | 0.10426 | 0.004 | 4.998
10.5 | 0.548 | 0.10793 | 0.004 | 5.079
11 | 0.576 | 0.12049 | 0.004 | 4.783
11.5 | 0.603 | 0.12223 | 0.003 | 4.937
12 | 0.63 | 0.12699 | 0.003 | 4.965
12.5 | 0.658 | 0.13202 | 0.002 | 4.981
13 | 0.685 | 0.13359 | 0.002 | 5.126
13.5 | 0.713 | 0.14093 | 0.002 | 5.057
14 | 0.741 | 0.15476 | 0.001 | 4.788
14.5 | 0.768 | 0.16131 | 0.001 | 4.762
15 | 0.795 | 0.16516 | 0 | 4.814
15.5 | 0.822 | 0.16919 | 0 | 4.86
16 | 0.849 | 0.17649 | -0.001 | 4.812
16.5 | 0.877 | 0.18046 | -0.001 | 4.858
17 | 0.906 | 0.188 | -0.002 | 4.817
17.5 | 0.934 | 0.19561 | -0.003 | 4.775
18 | 0.961 | 0.1997 | -0.003 | 4.811
18.5 | 0.988 | 0.20422 | -0.004 | 4.837
19 | 1.015 | 0.21337 | -0.004 | 4.756
19.5 | 1.042 | 0.21785 | -0.005 | 4.782
20 | 1.069 | 0.22553 | -0.006 | 4.74

## 32. Re 500k Mach 0.50 (2)
BIGFOIL.COM POLAR EXPORT
MH 18B
MH 18B |  |  |  | Cl Max: | 0.9128 | at alpha= | 9 | deg
XFOIL ncrit=9 |  |  |  | L/D Max: | 90.9281 | at alpha= | 4 | deg
Re: | 500000 |  |  | Cd Min: | 0.28652 | at alpha= | -20 | deg
Mach: | 0.5 |  |  | Cl=0 at alpha= | -0.55667 | deg
|  |  |  | @ Cl=0.1, Cd= | 0.0085737
|  |  |  | @ Cl=0.4, Cd= | 0.0092672
|  |  |  | @ Cl=0.6, Cd= | 0.009173
alpha (deg) | Cl | Cd | Cm | Cl/Cd
-20 | -0.9041 | 0.28652 | 0.1137 | -3.1555
-19.5 | -0.8788 | 0.27796 | 0.1073 | -3.1616
-19 | -0.8526 | 0.26927 | 0.1006 | -3.1663
-18.5 | -0.8353 | 0.26253 | 0.0969 | -3.1817
-18 | -0.8198 | 0.2553 | 0.094 | -3.2111
-17.5 | -0.7994 | 0.24715 | 0.0881 | -3.2345
-17 | -0.7798 | 0.23919 | 0.0819 | -3.2602
-16.5 | -0.7554 | 0.22962 | 0.0782 | -3.2898
-16 | -0.7333 | 0.22164 | 0.0736 | -3.3085
-15.5 | -0.7103 | 0.21331 | 0.0683 | -3.3299
-15 | -0.6888 | 0.205 | 0.0634 | -3.36
-14.5 | -0.6669 | 0.19623 | 0.0572 | -3.3986
-14 | -0.6515 | 0.18803 | 0.0504 | -3.4649
-13.5 | -0.6338 | 0.1792 | 0.0441 | -3.5368
-13 | -0.608 | 0.16979 | 0.0421 | -3.5809
-12.5 | -0.588 | 0.16171 | 0.0376 | -3.6361
-12 | -0.5704 | 0.15314 | 0.0321 | -3.7247
-11 | -0.5465 | 0.13492 | 0.0188 | -4.0505
-10.5 | -0.53 | 0.12588 | 0.0168 | -4.2104
-10 | -0.5159 | 0.11785 | 0.0129 | -4.3776
-9.5 | -0.5048 | 0.10907 | 0.0077 | -4.6282
-9 | -0.5004 | 0.09915 | -0.001 | -5.0469
-8.5 | -0.4953 | 0.08935 | -0.0077 | -5.5434
-8 | -0.4994 | 0.0795 | -0.0118 | -6.2818
-7.5 | -0.4997 | 0.07084 | -0.0175 | -7.0539
-7 | -0.5161 | 0.06067 | -0.026 | -8.5067
-6.5 | -0.5349 | 0.0534 | -0.0257 | -10.0169
-6 | -0.5426 | 0.04356 | -0.0239 | -12.4564
-5.5 | -0.5407 | 0.03459 | -0.0199 | -15.6317
-5 | -0.5148 | 0.02693 | -0.0144 | -19.1162
-4.5 | -0.4745 | 0.02179 | -0.0105 | -21.776
-4 | -0.4179 | 0.01774 | -0.0075 | -23.5569
-3.5 | -0.356 | 0.01513 | -0.0054 | -23.5294
-3 | -0.2943 | 0.01355 | -0.0036 | -21.7196
-2.5 | -0.2384 | 0.01211 | -0.0009 | -19.6862
-2 | -0.1772 | 0.0112 | 0.0005 | -15.8214
-1.5 | -0.1364 | 0.00898 | 0.0043 | -15.1893
-1 | -0.097 | 0.0076 | 0.0102 | -12.7632
-0.5 | 0.0124 | 0.00803 | 0.0028 | 1.5442
0 | 0.1139 | 0.00866 | -0.0037 | 13.1524
0.5 | 0.1983 | 0.00891 | -0.0078 | 22.2559
1 | 0.2882 | 0.00908 | -0.0129 | 31.7401
1.5 | 0.3748 | 0.00923 | -0.0177 | 40.6067
2 | 0.4562 | 0.00935 | -0.0211 | 48.7914
2.5 | 0.5486 | 0.00934 | -0.027 | 58.7366
3 | 0.6348 | 0.00906 | -0.0308 | 70.0662
3.5 | 0.7203 | 0.0087 | -0.0343 | 82.7931
4 | 0.7838 | 0.00862 | -0.0331 | 90.9281
4.5 | 0.8243 | 0.01315 | -0.0343 | 62.6844
5 | 0.8456 | 0.01554 | -0.0289 | 54.4144
5.5 | 0.8438 | 0.01765 | -0.0195 | 47.8074
6 | 0.8358 | 0.01944 | -0.0085 | 42.9938
6.5 | 0.8293 | 0.02195 | 0.0011 | 37.7813
7 | 0.84 | 0.02422 | 0.0087 | 34.6821
7.5 | 0.8574 | 0.02654 | 0.0153 | 32.306
8 | 0.88 | 0.02938 | 0.0222 | 29.9523
8.5 | 0.9076 | 0.03285 | 0.0281 | 27.6286
9 | 0.9128 | 0.03784 | 0.0335 | 24.1226
9.5 | 0.8999 | 0.0442 | 0.0376 | 20.3597
10 | 0.8723 | 0.05209 | 0.0395 | 16.746
10.5 | 0.8414 | 0.06137 | 0.0388 | 13.7103
11 | 0.8063 | 0.07297 | 0.0349 | 11.0497
11.5 | 0.7729 | 0.08589 | 0.0285 | 8.9987
12 | 0.7445 | 0.10109 | 0.02 | 7.3647
12.5 | 0.7253 | 0.11687 | 0.0124 | 6.206
13 | 0.7146 | 0.13004 | 0.0066 | 5.4952
13.5 | 0.7101 | 0.14236 | 0.0012 | 4.9881
14 | 0.711 | 0.15365 | -0.0036 | 4.6274

## 33. Re 750k Mach 0.00 (1)
BIGFOIL.COM POLAR EXPORT
MH 18B
MH 18B |  |  |  | Cl Max: | 0.974 | at alpha= | 10 | deg
JavaFoil+Calcfoil stall+Eppler ext transition |  |  |  | L/D Max: | 90.433 | at alpha= | 5.5 | deg
Re: | 750000 |  |  | Cd Min: | 0.00441 | at alpha= | -1 | deg
Mach: | 0 |  |  | Cl=0 at alpha= | 0.37288 | deg
|  |  |  | @ Cl=0.1, Cd= | 0.0046907
|  |  |  | @ Cl=0.4, Cd= | 0.00546
|  |  |  | @ Cl=0.6, Cd= | 0.0077039
alpha (deg) | Cl | Cd | Cm | Cl/Cd
-15 | -0.509 | 0.13198 | 0.017 | -3.858
-14.5 | -0.533 | 0.13722 | 0.017 | -3.882
-14 | -0.556 | 0.12834 | 0.016 | -4.333
-13.5 | -0.579 | 0.11922 | 0.015 | -4.855
-13 | -0.601 | 0.11077 | 0.015 | -5.426
-12.5 | -0.622 | 0.10444 | 0.015 | -5.954
-12 | -0.641 | 0.09732 | 0.015 | -6.584
-11.5 | -0.657 | 0.0896 | 0.014 | -7.336
-11 | -0.671 | 0.08363 | 0.014 | -8.023
-10.5 | -0.681 | 0.07781 | 0.014 | -8.754
-10 | -0.687 | 0.07207 | 0.014 | -9.536
-9.5 | -0.683 | 0.06686 | 0.014 | -10.222
-9 | -0.674 | 0.06174 | 0.014 | -10.921
-8.5 | -0.661 | 0.05758 | 0.014 | -11.488
-8 | -0.645 | 0.05372 | 0.014 | -12.01
-7.5 | -0.625 | 0.05053 | 0.014 | -12.373
-7 | -0.602 | 0.04725 | 0.014 | -12.735
-6.5 | -0.575 | 0.04411 | 0.013 | -13.034
-6 | -0.545 | 0.04142 | 0.013 | -13.156
-5.5 | -0.514 | 0.03858 | 0.016 | -13.313
-5 | -0.592 | 0.00668 | 0.032 | -88.602
-4.5 | -0.545 | 0.00668 | 0.031 | -81.585
-4 | -0.495 | 0.0067 | 0.031 | -73.881
-3.5 | -0.443 | 0.00741 | 0.03 | -59.764
-3 | -0.389 | 0.00726 | 0.03 | -53.596
-2.5 | -0.334 | 0.00726 | 0.029 | -45.943
-2 | -0.277 | 0.00716 | 0.028 | -38.678
-1.5 | -0.219 | 0.00446 | 0.028 | -49.225
-1 | -0.161 | 0.00441 | 0.027 | -36.527
-0.5 | -0.103 | 0.00442 | 0.026 | -23.207
0 | -0.044 | 0.00449 | 0.025 | -9.709
0.5 | 0.015 | 0.00452 | 0.025 | 3.413
1 | 0.074 | 0.00463 | 0.024 | 16.098
1.5 | 0.134 | 0.00477 | 0.023 | 28.014
2 | 0.193 | 0.00488 | 0.022 | 39.489
2.5 | 0.252 | 0.00501 | 0.022 | 50.218
3 | 0.31 | 0.00519 | 0.021 | 59.851
3.5 | 0.367 | 0.00535 | 0.02 | 68.733
4 | 0.424 | 0.00554 | 0.019 | 76.599
4.5 | 0.481 | 0.00577 | 0.018 | 83.21
5 | 0.536 | 0.00605 | 0.018 | 88.58
5.5 | 0.59 | 0.00653 | 0.017 | 90.433
6 | 0.636 | 0.01193 | 0.016 | 53.281
6.5 | 0.687 | 0.0127 | 0.015 | 54.075
7 | 0.736 | 0.01339 | 0.014 | 54.962
7.5 | 0.784 | 0.01414 | 0.013 | 55.426
8 | 0.829 | 0.01494 | 0.012 | 55.465
8.5 | 0.871 | 0.01582 | 0.011 | 55.079
9 | 0.911 | 0.01669 | 0.011 | 54.587
9.5 | 0.947 | 0.01769 | 0.01 | 53.533
10 | 0.974 | 0.01871 | 0.009 | 52.083
10.5 | 0.84 | 0.0644 | 0.004 | 13.038
11 | 0.849 | 0.06983 | 0.004 | 12.163
11.5 | 0.854 | 0.07441 | 0.003 | 11.481
12 | 0.854 | 0.07981 | 0.002 | 10.703
12.5 | 0.85 | 0.08477 | 0.002 | 10.023
13 | 0.84 | 0.09147 | 0.002 | 9.187
13.5 | 0.826 | 0.09832 | 0.001 | 8.399
14 | 0.807 | 0.10475 | 0.001 | 7.705
14.5 | 0.785 | 0.1129 | 0.001 | 6.954
15 | 0.76 | 0.11982 | 0 | 6.345

## 34. Re 750k Mach 0.00 (2)
BIGFOIL.COM POLAR EXPORT
MH 18B
MH 18B |  |  |  | Cl Max: | 1.133 | at alpha= | 14 | deg
XFOIL ncrit=9 |  |  |  | L/D Max: | 99.3064 | at alpha= | 4.5 | deg
Re: | 750000 |  |  | Cd Min: | 0.21677 | at alpha= | 19 | deg
Mach: | 0 |  |  | Cl=0 at alpha= | -0.25384 | deg
|  |  |  | @ Cl=0.1, Cd= | 0.0062808
|  |  |  | @ Cl=0.4, Cd= | 0.0069264
|  |  |  | @ Cl=0.6, Cd= | 0.0067647
alpha (deg) | Cl | Cd | Cm | Cl/Cd
-8 | -0.6796 | 0.04967 | -0.0102 | -13.6823
-7.5 | -0.6925 | 0.03801 | -0.0059 | -18.2189
-7 | -0.6763 | 0.02819 | -0.0007 | -23.9908
-6.5 | -0.6423 | 0.02205 | 0.0029 | -29.1293
-6 | -0.5948 | 0.01931 | 0.0044 | -30.8027
-5.5 | -0.5457 | 0.01637 | 0.0055 | -33.3354
-5 | -0.4974 | 0.01387 | 0.0067 | -35.8616
-4.5 | -0.4455 | 0.01279 | 0.0072 | -34.8319
-4 | -0.3945 | 0.01178 | 0.0081 | -33.489
-3.5 | -0.3417 | 0.01106 | 0.0086 | -30.8951
-3 | -0.2901 | 0.01015 | 0.0093 | -28.5813
-2.5 | -0.2368 | 0.0096 | 0.0097 | -24.6667
-2 | -0.1868 | 0.00855 | 0.0103 | -21.848
-1.5 | -0.1462 | 0.0069 | 0.0125 | -21.1884
-1 | -0.1061 | 0.00588 | 0.0158 | -18.0442
-0.5 | -0.0374 | 0.00569 | 0.0136 | -6.5729
1 | 0.1905 | 0.00667 | 0.0011 | 28.5607
1.5 | 0.2666 | 0.00677 | -0.0035 | 39.3796
2 | 0.3355 | 0.00687 | -0.0066 | 48.8355
2.5 | 0.4041 | 0.00693 | -0.0098 | 58.3117
3 | 0.4766 | 0.00691 | -0.0137 | 68.9725
3.5 | 0.5458 | 0.00681 | -0.0169 | 80.1468
4 | 0.6176 | 0.00675 | -0.0208 | 91.4963
4.5 | 0.6872 | 0.00692 | -0.0245 | 99.3064
5 | 0.7416 | 0.00953 | -0.0273 | 77.8174
5.5 | 0.7872 | 0.01132 | -0.0275 | 69.5406
6 | 0.8315 | 0.0123 | -0.0265 | 67.6016
6.5 | 0.8736 | 0.01319 | -0.025 | 66.232
7 | 0.9107 | 0.01431 | -0.0226 | 63.6408
7.5 | 0.9459 | 0.01524 | -0.0199 | 62.0669
8 | 0.9625 | 0.01709 | -0.0145 | 56.3195
8.5 | 0.9827 | 0.0182 | -0.0095 | 53.9945
9 | 0.9864 | 0.0193 | -0.0017 | 51.1088
9.5 | 0.9994 | 0.02075 | 0.0037 | 48.1639
10 | 1.0083 | 0.02305 | 0.0093 | 43.744
10.5 | 1.0302 | 0.02474 | 0.0129 | 41.6411
11 | 1.0539 | 0.02636 | 0.0158 | 39.981
11.5 | 1.0723 | 0.02869 | 0.0191 | 37.3754
12 | 1.0859 | 0.03217 | 0.0229 | 33.7551
12.5 | 1.1037 | 0.03477 | 0.0253 | 31.7429
13 | 1.1178 | 0.03771 | 0.0275 | 29.642
13.5 | 1.1264 | 0.04133 | 0.0295 | 27.2538
14 | 1.133 | 0.04512 | 0.0308 | 25.1108
14.5 | 1.1285 | 0.05054 | 0.032 | 22.3288
15 | 1.1151 | 0.05742 | 0.0322 | 19.4201
15.5 | 1.0866 | 0.06707 | 0.0308 | 16.201
16 | 1.0536 | 0.07862 | 0.0272 | 13.4012
16.5 | 1.0122 | 0.09331 | 0.0205 | 10.8477
17 | 0.9637 | 0.11224 | 0.0104 | 8.5861
17.5 | 0.7459 | 0.1958 | -0.0243 | 3.8095
18 | 0.7555 | 0.20396 | -0.0283 | 3.7042
18.5 | 0.7677 | 0.21069 | -0.0316 | 3.6437
19 | 0.7812 | 0.21677 | -0.0347 | 3.6038

## 35. Re 750k Mach 0.10 (1)
BIGFOIL.COM POLAR EXPORT
MH 18B
MH 18B |  |  |  | Cl Max: | 0.973 | at alpha= | 10 | deg
JavaFoil+Calcfoil stall+Eppler ext transition |  |  |  | L/D Max: | 90.162 | at alpha= | 5.5 | deg
Re: | 750000 |  |  | Cd Min: | 0.0044 | at alpha= | -1 | deg
Mach: | 0.1 |  |  | Cl=0 at alpha= | 0.36667 | deg
|  |  |  | @ Cl=0.1, Cd= | 0.0046924
|  |  |  | @ Cl=0.4, Cd= | 0.0054788
|  |  |  | @ Cl=0.6, Cd= | 0.0074147
alpha (deg) | Cl | Cd | Cm | Cl/Cd
-15 | -0.464 | 0.13209 | 0.018 | -3.51
-14.5 | -0.49 | 0.12419 | 0.017 | -3.946
-14 | -0.516 | 0.13411 | 0.017 | -3.851
-13.5 | -0.543 | 0.1252 | 0.016 | -4.335
-13 | -0.568 | 0.11592 | 0.016 | -4.903
-12.5 | -0.593 | 0.10827 | 0.015 | -5.474
-12 | -0.615 | 0.09845 | 0.015 | -6.251
-11.5 | -0.636 | 0.09228 | 0.014 | -6.888
-11 | -0.653 | 0.08483 | 0.014 | -7.696
-10.5 | -0.667 | 0.07977 | 0.014 | -8.356
-10 | -0.676 | 0.07363 | 0.014 | -9.18
-9.5 | -0.674 | 0.06801 | 0.014 | -9.917
-9 | -0.668 | 0.06298 | 0.014 | -10.601
-8.5 | -0.657 | 0.05834 | 0.014 | -11.256
-8 | -0.642 | 0.05421 | 0.014 | -11.841
-7.5 | -0.623 | 0.05048 | 0.013 | -12.347
-7 | -0.601 | 0.04757 | 0.014 | -12.631
-6.5 | -0.575 | 0.04437 | 0.013 | -12.958
-6 | -0.546 | 0.04151 | 0.014 | -13.146
-5.5 | -0.514 | 0.03878 | 0.015 | -13.267
-5 | -0.594 | 0.00677 | 0.032 | -87.749
-4.5 | -0.547 | 0.00677 | 0.032 | -80.762
-4 | -0.497 | 0.00673 | 0.031 | -73.89
-3.5 | -0.445 | 0.00744 | 0.03 | -59.771
-3 | -0.391 | 0.00728 | 0.03 | -53.64
-2.5 | -0.335 | 0.00723 | 0.029 | -46.318
-2 | -0.278 | 0.00717 | 0.028 | -38.825
-1.5 | -0.22 | 0.0045 | 0.028 | -49.04
-1 | -0.162 | 0.0044 | 0.027 | -36.806
-0.5 | -0.103 | 0.00444 | 0.026 | -23.19
0 | -0.044 | 0.00451 | 0.026 | -9.706
0.5 | 0.016 | 0.00454 | 0.025 | 3.415
1 | 0.075 | 0.00465 | 0.024 | 16.107
1.5 | 0.134 | 0.00475 | 0.023 | 28.255
2 | 0.193 | 0.00489 | 0.023 | 39.544
2.5 | 0.253 | 0.00502 | 0.022 | 50.307
3 | 0.312 | 0.0052 | 0.021 | 59.91
3.5 | 0.369 | 0.00537 | 0.02 | 68.71
4 | 0.426 | 0.00557 | 0.019 | 76.526
4.5 | 0.483 | 0.0058 | 0.018 | 83.143
5 | 0.538 | 0.00609 | 0.018 | 88.446
5.5 | 0.593 | 0.00657 | 0.017 | 90.162
6 | 0.638 | 0.012 | 0.016 | 53.192
6.5 | 0.69 | 0.01278 | 0.015 | 53.939
7 | 0.739 | 0.01349 | 0.014 | 54.789
7.5 | 0.787 | 0.01426 | 0.013 | 55.139
8 | 0.832 | 0.01508 | 0.012 | 55.125
8.5 | 0.874 | 0.016 | 0.011 | 54.61
9 | 0.913 | 0.01691 | 0.011 | 53.96
9.5 | 0.948 | 0.01785 | 0.01 | 53.096
10 | 0.973 | 0.01874 | 0.009 | 51.935
10.5 | 0.836 | 0.06568 | 0.004 | 12.732
11 | 0.846 | 0.07035 | 0.003 | 12.02
11.5 | 0.848 | 0.07473 | 0.003 | 11.348
12 | 0.846 | 0.08067 | 0.002 | 10.485
12.5 | 0.838 | 0.08581 | 0.002 | 9.772
13 | 0.825 | 0.09283 | 0.002 | 8.885
13.5 | 0.806 | 0.10028 | 0.001 | 8.042
14 | 0.784 | 0.10606 | 0.001 | 7.388
14.5 | 0.757 | 0.11486 | 0.001 | 6.593
15 | 0.728 | 0.12249 | 0 | 5.943

## 36. Re 750k Mach 0.10 (2)
BIGFOIL.COM POLAR EXPORT
MH 18B
MH 18B |  |  |  | Cl Max: | 1.1131 | at alpha= | 14 | deg
XFOIL ncrit=9 |  |  |  | L/D Max: | 99.3257 | at alpha= | 4.5 | deg
Re: | 750000 |  |  | Cd Min: | 0.21796 | at alpha= | 19 | deg
Mach: | 0.1 |  |  | Cl=0 at alpha= | -0.28081 | deg
|  |  |  | @ Cl=0.1, Cd= | 0.0064719
|  |  |  | @ Cl=0.4, Cd= | 0.0069438
|  |  |  | @ Cl=0.6, Cd= | 0.0067877
alpha (deg) | Cl | Cd | Cm | Cl/Cd
-7.5 | -0.6888 | 0.03935 | -0.0071 | -17.5044
-7 | -0.6722 | 0.03018 | -0.0023 | -22.273
-6.5 | -0.6437 | 0.02281 | 0.002 | -28.2201
-6 | -0.5971 | 0.0197 | 0.0038 | -30.3096
-5.5 | -0.5479 | 0.01683 | 0.005 | -32.555
-5 | -0.4993 | 0.01404 | 0.0063 | -35.5627
-4.5 | -0.4472 | 0.01292 | 0.0069 | -34.613
-4 | -0.3959 | 0.01187 | 0.0078 | -33.353
-3.5 | -0.343 | 0.0111 | 0.0083 | -30.9009
-3 | -0.2911 | 0.01019 | 0.0091 | -28.5672
-2.5 | -0.2372 | 0.00965 | 0.0095 | -24.5803
-2 | -0.1868 | 0.00862 | 0.0101 | -21.6705
-1.5 | -0.1461 | 0.00695 | 0.0124 | -21.0216
-1 | -0.1057 | 0.00591 | 0.0156 | -17.8849
-0.5 | -0.037 | 0.0057 | 0.0135 | -6.4912
0 | 0.0474 | 0.00634 | 0.0082 | 7.4763
1 | 0.191 | 0.0067 | 0.0012 | 28.5075
1.5 | 0.2679 | 0.00678 | -0.0035 | 39.5133
2 | 0.3378 | 0.00688 | -0.0068 | 49.0988
2.5 | 0.4061 | 0.00695 | -0.0097 | 58.4317
3 | 0.4793 | 0.00693 | -0.0138 | 69.1631
3.5 | 0.5492 | 0.00683 | -0.017 | 80.41
4 | 0.6212 | 0.00677 | -0.0209 | 91.7578
4.5 | 0.6923 | 0.00697 | -0.0248 | 99.3257
5 | 0.7465 | 0.00982 | -0.0277 | 76.0183
5.5 | 0.7922 | 0.01143 | -0.0277 | 69.3088
6 | 0.836 | 0.01249 | -0.0266 | 66.9335
6.5 | 0.878 | 0.01337 | -0.0249 | 65.6694
7 | 0.9147 | 0.01448 | -0.0223 | 63.1699
7.5 | 0.9486 | 0.01547 | -0.0193 | 61.3187
8 | 0.9631 | 0.01734 | -0.0135 | 55.5421
8.5 | 0.9735 | 0.0185 | -0.0068 | 52.6216
9 | 0.9821 | 0.01968 | 0 | 49.9035
9.5 | 0.9952 | 0.0213 | 0.0054 | 46.723
10 | 1.0073 | 0.02353 | 0.0106 | 42.8092
10.5 | 1.029 | 0.02535 | 0.0143 | 40.5917
11 | 1.0524 | 0.02704 | 0.0172 | 38.9201
11.5 | 1.0687 | 0.0298 | 0.0208 | 35.8624
12 | 1.0833 | 0.03321 | 0.0244 | 32.6197
12.5 | 1.0978 | 0.03627 | 0.027 | 30.2674
13 | 1.1085 | 0.03964 | 0.0293 | 27.9642
13.5 | 1.112 | 0.04388 | 0.0312 | 25.3418
14 | 1.1131 | 0.04837 | 0.0323 | 23.0122
14.5 | 1.1009 | 0.05497 | 0.033 | 20.0273
15 | 1.082 | 0.06299 | 0.0321 | 17.1773
15.5 | 1.048 | 0.07426 | 0.0291 | 14.1126
16 | 1.0021 | 0.0893 | 0.0228 | 11.2217
16.5 | 0.7355 | 0.17411 | -0.0142 | 4.2243
17 | 0.7402 | 0.18472 | -0.0187 | 4.0071
17.5 | 0.7465 | 0.19677 | -0.0247 | 3.7938
18 | 0.7564 | 0.20495 | -0.0287 | 3.6907
18.5 | 0.7687 | 0.21178 | -0.0321 | 3.6297
19 | 0.7823 | 0.21796 | -0.0352 | 3.5892

## 37. Re 750k Mach 0.25 (1)
BIGFOIL.COM POLAR EXPORT
MH 18B
MH 18B |  |  |  | Cl Max: | 0.95 | at alpha= | 9.5 | deg
JavaFoil+Calcfoil stall+Eppler ext transition |  |  |  | L/D Max: | 89.405 | at alpha= | 5.5 | deg
Re: | 750000 |  |  | Cd Min: | 0.00447 | at alpha= | -1 | deg
Mach: | 0.25 |  |  | Cl=0 at alpha= | 0.36885 | deg
|  |  |  | @ Cl=0.1, Cd= | 0.004759
|  |  |  | @ Cl=0.4, Cd= | 0.0055819
|  |  |  | @ Cl=0.6, Cd= | 0.14019
alpha (deg) | Cl | Cd | Cm | Cl/Cd
-13.5 | -0.163 | 0.12106 | 0.019 | -1.343
-13 | -0.252 | 0.11307 | 0.018 | -2.226
-12.5 | -0.322 | 0.10936 | 0.018 | -2.94
-12 | -0.384 | 0.09809 | 0.017 | -3.917
-11.5 | -0.441 | 0.12052 | 0.015 | -3.661
-11 | -0.493 | 0.1047 | 0.015 | -4.708
-10.5 | -0.538 | 0.09334 | 0.015 | -5.769
-10 | -0.577 | 0.08415 | 0.015 | -6.853
-9.5 | -0.597 | 0.07388 | 0.014 | -8.083
-9 | -0.608 | 0.06713 | 0.014 | -9.063
-8.5 | -0.613 | 0.06189 | 0.014 | -9.908
-8 | -0.612 | 0.05687 | 0.014 | -10.757
-7.5 | -0.604 | 0.0528 | 0.014 | -11.439
-7 | -0.59 | 0.04903 | 0.014 | -12.039
-6.5 | -0.571 | 0.04587 | 0.014 | -12.447
-6 | -0.547 | 0.04249 | 0.014 | -12.862
-5.5 | -0.517 | 0.03967 | 0.014 | -13.044
-5 | -0.486 | 0.03701 | 0.016 | -13.127
-4.5 | -0.556 | 0.00671 | 0.032 | -82.934
-4 | -0.507 | 0.00675 | 0.032 | -75.162
-3.5 | -0.455 | 0.00677 | 0.031 | -67.174
-3 | -0.4 | 0.00734 | 0.031 | -54.577
-2.5 | -0.344 | 0.00727 | 0.03 | -47.276
-2 | -0.286 | 0.00724 | 0.029 | -39.466
-1.5 | -0.226 | 0.00717 | 0.028 | -31.577
-1 | -0.166 | 0.00447 | 0.028 | -37.246
-0.5 | -0.106 | 0.00449 | 0.027 | -23.566
0 | -0.045 | 0.00455 | 0.026 | -9.9
0.5 | 0.016 | 0.00456 | 0.025 | 3.494
1 | 0.077 | 0.00471 | 0.025 | 16.34
1.5 | 0.138 | 0.00484 | 0.024 | 28.498
2 | 0.199 | 0.00499 | 0.023 | 39.82
2.5 | 0.259 | 0.00515 | 0.022 | 50.293
3 | 0.319 | 0.00531 | 0.021 | 60.09
3.5 | 0.377 | 0.0055 | 0.021 | 68.562
4 | 0.436 | 0.00571 | 0.02 | 76.305
4.5 | 0.494 | 0.00599 | 0.019 | 82.461
5 | 0.551 | 0.00629 | 0.018 | 87.505
5.5 | 0.607 | 0.00678 | 0.017 | 89.405
6 | 0.653 | 0.01244 | 0.016 | 52.511
6.5 | 0.705 | 0.01328 | 0.015 | 53.093
7 | 0.755 | 0.01406 | 0.014 | 53.675
7.5 | 0.801 | 0.01491 | 0.014 | 53.766
8 | 0.845 | 0.01581 | 0.013 | 53.432
8.5 | 0.885 | 0.01681 | 0.012 | 52.643
9 | 0.92 | 0.01793 | 0.011 | 51.297
9.5 | 0.95 | 0.01883 | 0.01 | 50.419
10 | 0.816 | 0.06292 | 0.005 | 12.971
10.5 | 0.818 | 0.06806 | 0.004 | 12.026
11 | 0.813 | 0.07322 | 0.003 | 11.106
11.5 | 0.798 | 0.07889 | 0.003 | 10.112
12 | 0.772 | 0.08497 | 0.002 | 9.087
12.5 | 0.736 | 0.09283 | 0.002 | 7.93
13 | 0.69 | 0.10111 | 0.002 | 6.826
13.5 | 0.635 | 0.11453 | 0.001 | 5.548
14 | 0.573 | 0.12812 | 0.001 | 4.473
14.5 | 0.504 | 0.14019 | 0 | 3.599

## 38. Re 750k Mach 0.25 (2)
BIGFOIL.COM POLAR EXPORT
MH 18B
MH 18B |  |  |  | Cl Max: | 1.0391 | at alpha= | 11.5 | deg
XFOIL ncrit=9 |  |  |  | L/D Max: | 97.4659 | at alpha= | 4.5 | deg
Re: | 750000 |  |  | Cd Min: | 0.18029 | at alpha= | 16.5 | deg
Mach: | 0.25 |  |  | Cl=0 at alpha= | -0.26782 | deg
|  |  |  | @ Cl=0.1, Cd= | 0.0064918
|  |  |  | @ Cl=0.4, Cd= | 0.0070446
|  |  |  | @ Cl=0.6, Cd= | 0.0069468
alpha (deg) | Cl | Cd | Cm | Cl/Cd
-12.5 | -0.6037 | 0.14648 | 0.0315 | -4.1214
-12 | -0.5889 | 0.13938 | 0.0282 | -4.2251
-11.5 | -0.5776 | 0.13137 | 0.024 | -4.3967
-11 | -0.5694 | 0.12261 | 0.0192 | -4.644
-10.5 | -0.5662 | 0.11176 | 0.0122 | -5.0662
-10 | -0.5644 | 0.10139 | 0.0063 | -5.5666
-9.5 | -0.5674 | 0.09026 | -0.0003 | -6.2863
-9 | -0.5777 | 0.07642 | -0.011 | -7.5595
-8 | -0.661 | 0.05393 | -0.0156 | -12.2566
-7.5 | -0.6597 | 0.04758 | -0.0133 | -13.8651
-7 | -0.6438 | 0.04193 | -0.0108 | -15.3542
-6.5 | -0.6391 | 0.02907 | -0.0043 | -21.9849
-6 | -0.6052 | 0.02284 | -0.0003 | -26.4974
-5.5 | -0.5583 | 0.01961 | 0.0021 | -28.4702
-5 | -0.5096 | 0.01523 | 0.0038 | -33.4603
-4.5 | -0.4563 | 0.0137 | 0.0048 | -33.3066
-4 | -0.4034 | 0.01237 | 0.006 | -32.6112
-3.5 | -0.3494 | 0.01139 | 0.0069 | -30.676
-3 | -0.2967 | 0.0104 | 0.008 | -28.5288
-2.5 | -0.2404 | 0.00982 | 0.0084 | -24.4807
-2 | -0.187 | 0.00897 | 0.0091 | -20.8473
-1.5 | -0.145 | 0.00721 | 0.0113 | -20.111
-1 | -0.1032 | 0.00613 | 0.0145 | -16.8352
-0.5 | -0.0391 | 0.00576 | 0.0139 | -6.7882
0 | 0.0451 | 0.00636 | 0.0091 | 7.0912
0.5 | 0.1284 | 0.00656 | 0.0036 | 19.5732
1 | 0.1992 | 0.00675 | 0.0007 | 29.5111
1.5 | 0.2748 | 0.00685 | -0.0034 | 40.1168
2 | 0.3496 | 0.00697 | -0.0073 | 50.1578
2.5 | 0.4172 | 0.00707 | -0.0096 | 59.0099
3 | 0.4943 | 0.00702 | -0.0141 | 70.4131
3.5 | 0.5676 | 0.00696 | -0.0175 | 81.5517
4 | 0.6411 | 0.00693 | -0.0211 | 92.5108
4.5 | 0.7154 | 0.00734 | -0.0253 | 97.4659
5 | 0.7727 | 0.0109 | -0.0295 | 70.8899
5.5 | 0.8183 | 0.01216 | -0.0285 | 67.2944
6 | 0.8618 | 0.01316 | -0.0267 | 65.4863
6.5 | 0.8977 | 0.01449 | -0.0236 | 61.9531
7 | 0.9308 | 0.01558 | -0.02 | 59.7433
7.5 | 0.9521 | 0.01697 | -0.0147 | 56.1049
8 | 0.9371 | 0.01891 | -0.0039 | 49.5558
8.5 | 0.9485 | 0.02042 | 0.0027 | 46.4496
9 | 0.9676 | 0.02196 | 0.0077 | 44.0619
9.5 | 0.9774 | 0.02463 | 0.0136 | 39.6833
10 | 1.0017 | 0.02654 | 0.0175 | 37.743
10.5 | 1.0228 | 0.02904 | 0.0215 | 35.2204
11 | 1.0379 | 0.03199 | 0.0251 | 32.4445
11.5 | 1.0391 | 0.03727 | 0.0296 | 27.8803
12 | 1.0367 | 0.04239 | 0.0329 | 24.4562
12.5 | 1.0158 | 0.04974 | 0.0352 | 20.4222
13 | 0.9902 | 0.05794 | 0.0356 | 17.0901
13.5 | 0.9518 | 0.06905 | 0.0333 | 13.7842
14 | 0.9076 | 0.08311 | 0.0274 | 10.9205
14.5 | 0.8601 | 0.10112 | 0.0174 | 8.5057
15 | 0.7898 | 0.13089 | 0.0025 | 6.0341
15.5 | 0.7603 | 0.1493 | -0.0052 | 5.0924
16 | 0.7306 | 0.16984 | -0.0121 | 4.3017
16.5 | 0.7356 | 0.18029 | -0.0164 | 4.0801

## 39. Re 750k Mach 0.50 (1)
BIGFOIL.COM POLAR EXPORT
MH 18B
MH 18B |  |  |  | Cl Max: | 1.07 | at alpha= | 20 | deg
JavaFoil+Calcfoil stall+Eppler ext transition |  |  |  | L/D Max: | 84.106 | at alpha= | 5 | deg
Re: | 750000 |  |  | Cd Min: | 0.00437 | at alpha= | -0.5 | deg
Mach: | 0.5 |  |  | Cl=0 at alpha= | 0.36765 | deg
|  |  |  | @ Cl=0.1, Cd= | 0.0049025
|  |  |  | @ Cl=0.4, Cd= | 0.006085
|  |  |  | @ Cl=0.6, Cd= | 0.11216
alpha (deg) | Cl | Cd | Cm | Cl/Cd
-20 | -1.055 | 0.20826 | 0.029 | -5.064
-19.5 | -1.029 | 0.20163 | 0.029 | -5.103
-19 | -1.004 | 0.19447 | 0.028 | -5.162
-18.5 | -0.979 | 0.18865 | 0.028 | -5.191
-18 | -0.955 | 0.18568 | 0.028 | -5.141
-17.5 | -0.93 | 0.17875 | 0.027 | -5.204
-17 | -0.905 | 0.17543 | 0.027 | -5.161
-16.5 | -0.881 | 0.17015 | 0.027 | -5.175
-16 | -0.856 | 0.16563 | 0.027 | -5.166
-15.5 | -0.83 | 0.15867 | 0.026 | -5.231
-15 | -0.803 | 0.15333 | 0.025 | -5.239
-14.5 | -0.778 | 0.14574 | 0.024 | -5.337
-14 | -0.752 | 0.14242 | 0.023 | -5.282
-13.5 | -0.727 | 0.13761 | 0.023 | -5.284
-13 | -0.702 | 0.13435 | 0.023 | -5.223
-12.5 | -0.676 | 0.1327 | 0.023 | -5.098
-12 | -0.651 | 0.12436 | 0.022 | -5.235
-11.5 | -0.626 | 0.11506 | 0.023 | -5.441
-11 | -0.599 | 0.1093 | 0.02 | -5.477
-10.5 | -0.573 | 0.10389 | 0.019 | -5.511
-10 | -0.547 | 0.10033 | 0.019 | -5.451
-9.5 | -0.521 | 0.09751 | 0.019 | -5.345
-9 | -0.495 | 0.09484 | 0.019 | -5.223
-8.5 | -0.47 | 0.09233 | 0.018 | -5.085
-8 | -0.443 | 0.09186 | 0.018 | -4.828
-7.5 | -0.417 | 0.0799 | 0.016 | -5.217
-7 | -0.391 | 0.07862 | 0.016 | -4.97
-6.5 | -0.365 | 0.08025 | 0.015 | -4.544
-6 | -0.339 | 0.07095 | 0.016 | -4.773
-5.5 | -0.312 | 0.06572 | 0.015 | -4.753
-5 | -0.418 | 0.04577 | 0.014 | -9.135
-4.5 | -0.447 | 0.03906 | 0.014 | -11.448
-4 | -0.429 | 0.03561 | 0.014 | -12.057
-3.5 | -0.492 | 0.00679 | 0.035 | -72.391
-3 | -0.439 | 0.00672 | 0.034 | -65.261
-2.5 | -0.38 | 0.00672 | 0.033 | -56.579
-2 | -0.317 | 0.00739 | 0.032 | -42.932
-1.5 | -0.252 | 0.00733 | 0.032 | -34.435
-1 | -0.186 | 0.0047 | 0.031 | -39.534
-0.5 | -0.118 | 0.00437 | 0.03 | -27.074
0 | -0.05 | 0.00456 | 0.029 | -10.946
0.5 | 0.018 | 0.00469 | 0.028 | 3.76
1 | 0.085 | 0.00486 | 0.027 | 17.457
1.5 | 0.152 | 0.00505 | 0.026 | 30.076
2 | 0.219 | 0.00526 | 0.025 | 41.6
2.5 | 0.285 | 0.00548 | 0.025 | 52.061
3 | 0.352 | 0.00589 | 0.024 | 59.761
3.5 | 0.416 | 0.00615 | 0.023 | 67.686
4 | 0.481 | 0.00648 | 0.022 | 74.252
4.5 | 0.545 | 0.00683 | 0.021 | 79.852
5 | 0.607 | 0.00722 | 0.02 | 84.106
5.5 | 0.66 | 0.01365 | 0.019 | 48.359
6 | 0.715 | 0.01474 | 0.018 | 48.536
6.5 | 0.765 | 0.01578 | 0.017 | 48.489
7 | 0.807 | 0.01696 | 0.016 | 47.546
7.5 | 0.834 | 0.01829 | 0.015 | 45.623
8 | 0.705 | 0.0524 | 0.006 | 13.457
8.5 | 0.649 | 0.05981 | 0.005 | 10.849
9 | 0.467 | 0.08734 | 0.005 | 5.346
9.5 | 0.494 | 0.08983 | 0.004 | 5.5
10 | 0.521 | 0.09766 | 0.004 | 5.337
10.5 | 0.548 | 0.10002 | 0.004 | 5.483
11 | 0.576 | 0.11078 | 0.004 | 5.203
11.5 | 0.604 | 0.11239 | 0.003 | 5.37
12 | 0.631 | 0.11729 | 0.003 | 5.376
12.5 | 0.658 | 0.12149 | 0.002 | 5.413
13 | 0.685 | 0.12167 | 0.002 | 5.63
13.5 | 0.713 | 0.12827 | 0.002 | 5.56
14 | 0.741 | 0.14162 | 0.001 | 5.233
14.5 | 0.768 | 0.14672 | 0.001 | 5.236
15 | 0.795 | 0.15117 | 0 | 5.26
15.5 | 0.822 | 0.15752 | 0 | 5.221
16 | 0.85 | 0.16316 | -0.001 | 5.207
16.5 | 0.877 | 0.16939 | -0.001 | 5.179
17 | 0.907 | 0.17541 | -0.002 | 5.17
17.5 | 0.934 | 0.18108 | -0.003 | 5.159
18 | 0.961 | 0.18542 | -0.003 | 5.183
18.5 | 0.988 | 0.18961 | -0.004 | 5.21
19 | 1.015 | 0.19525 | -0.004 | 5.199
19.5 | 1.042 | 0.20114 | -0.005 | 5.181
20 | 1.07 | 0.20533 | -0.006 | 5.209

## 40. Re 750k Mach 0.50 (2)
BIGFOIL.COM POLAR EXPORT
MH 18B
MH 18B |  |  |  | Cl Max: | 0.9333 | at alpha= | 9 | deg
XFOIL ncrit=9 |  |  |  | L/D Max: | 96.0286 | at alpha= | 4 | deg
Re: | 750000 |  |  | Cd Min: | 0.2885 | at alpha= | -20 | deg
Mach: | 0.5 |  |  | Cl=0 at alpha= | -0.28709 | deg
|  |  |  | @ Cl=0.1, Cd= | 0.0066648
|  |  |  | @ Cl=0.4, Cd= | 0.0074158
|  |  |  | @ Cl=0.6, Cd= | 0.007575
alpha (deg) | Cl | Cd | Cm | Cl/Cd
-20 | -0.913 | 0.2885 | 0.1171 | -3.1646
-19.5 | -0.905 | 0.28322 | 0.1167 | -3.1954
-19 | -0.8833 | 0.275 | 0.1115 | -3.212
-18.5 | -0.8605 | 0.2665 | 0.106 | -3.2289
-18 | -0.837 | 0.25753 | 0.0999 | -3.2501
-17.5 | -0.8146 | 0.24871 | 0.0935 | -3.2753
-17 | -0.7933 | 0.24004 | 0.0874 | -3.3049
-16.5 | -0.7687 | 0.23101 | 0.0833 | -3.3276
-16 | -0.7457 | 0.22298 | 0.0782 | -3.3442
-15.5 | -0.7227 | 0.21466 | 0.0729 | -3.3667
-15 | -0.7006 | 0.20595 | 0.0675 | -3.4018
-14.5 | -0.6799 | 0.19688 | 0.0609 | -3.4534
-14 | -0.6614 | 0.18797 | 0.0549 | -3.5186
-13.5 | -0.6424 | 0.17885 | 0.0492 | -3.5918
-13 | -0.6193 | 0.17005 | 0.0461 | -3.6419
-12.5 | -0.5998 | 0.16202 | 0.0416 | -3.702
-12 | -0.5813 | 0.15337 | 0.0365 | -3.7902
-11.5 | -0.5688 | 0.1437 | 0.0293 | -3.9582
-10.5 | -0.543 | 0.12477 | 0.0196 | -4.352
-10 | -0.5284 | 0.11669 | 0.0157 | -4.5282
-9.5 | -0.5176 | 0.10818 | 0.011 | -4.7846
-9 | -0.51 | 0.09892 | 0.0054 | -5.1557
-8.5 | -0.505 | 0.08829 | -0.0028 | -5.7198
-8 | -0.5038 | 0.07784 | -0.0099 | -6.4723
-6.5 | -0.56 | 0.04964 | -0.0226 | -11.2812
-6 | -0.5656 | 0.04132 | -0.0203 | -13.6883
-5.5 | -0.5593 | 0.03251 | -0.0159 | -17.2039
-5 | -0.5365 | 0.02434 | -0.0104 | -22.0419
-4.5 | -0.4924 | 0.01908 | -0.0061 | -25.8071
-4 | -0.4344 | 0.01568 | -0.0033 | -27.7041
-3.5 | -0.3725 | 0.01322 | -0.0011 | -28.177
-3 | -0.3133 | 0.01167 | 0.0013 | -26.8466
-2.5 | -0.2529 | 0.01059 | 0.0031 | -23.881
-2 | -0.1899 | 0.00988 | 0.0042 | -19.2206
-1 | -0.091 | 0.00696 | 0.0097 | -13.0747
-0.5 | -0.0399 | 0.00603 | 0.0135 | -6.6169
0 | 0.0538 | 0.00651 | 0.0087 | 8.2642
0.5 | 0.1493 | 0.00683 | 0.0026 | 21.8594
1 | 0.2301 | 0.00706 | -0.0007 | 32.5921
1.5 | 0.3179 | 0.00723 | -0.0055 | 43.9696
2 | 0.3954 | 0.00741 | -0.0081 | 53.3603
2.5 | 0.4832 | 0.00752 | -0.0128 | 64.2553
3 | 0.5605 | 0.00761 | -0.015 | 73.6531
3.5 | 0.6507 | 0.00753 | -0.0197 | 86.4143
4 | 0.7375 | 0.00768 | -0.0236 | 96.0286
4.5 | 0.8048 | 0.01232 | -0.0302 | 65.3247
5 | 0.8694 | 0.0141 | -0.0319 | 61.6596
5.5 | 0.8911 | 0.01589 | -0.0257 | 56.0793
6 | 0.8805 | 0.01758 | -0.0142 | 50.0853
6.5 | 0.8723 | 0.01976 | -0.0036 | 44.1447
7 | 0.8767 | 0.02204 | 0.0048 | 39.7777
7.5 | 0.8884 | 0.02442 | 0.0122 | 36.38
8 | 0.901 | 0.02723 | 0.0193 | 33.0885
8.5 | 0.9245 | 0.03032 | 0.026 | 30.4914
9 | 0.9333 | 0.03514 | 0.0321 | 26.5595
9.5 | 0.9244 | 0.04099 | 0.0366 | 22.5518
10 | 0.898 | 0.04845 | 0.0389 | 18.5346
10.5 | 0.8683 | 0.05761 | 0.039 | 15.072
11 | 0.8325 | 0.06899 | 0.036 | 12.067
11.5 | 0.7984 | 0.0818 | 0.0299 | 9.7604
12 | 0.7666 | 0.09714 | 0.0214 | 7.8917
12.5 | 0.7427 | 0.11338 | 0.0135 | 6.5505
13 | 0.7274 | 0.12707 | 0.0072 | 5.7244
13.5 | 0.7192 | 0.13979 | 0.0017 | 5.1449
14 | 0.7169 | 0.15186 | -0.0036 | 4.7208

## 41. Re 1M Mach 0.00 (1)
BIGFOIL.COM POLAR EXPORT
MH 18B
MH 18B |  |  |  | Cl Max: | 1.005 | at alpha= | 11 | deg
JavaFoil+Calcfoil stall+Eppler ext transition |  |  |  | L/D Max: | 100.631 | at alpha= | 5.5 | deg
Re: | 1000000 |  |  | Cd Min: | 0.00323 | at alpha= | -0.5 | deg
Mach: | 0 |  |  | Cl=0 at alpha= | 0.37288 | deg
|  |  |  | @ Cl=0.1, Cd= | 0.0038356
|  |  |  | @ Cl=0.4, Cd= | 0.0049609
|  |  |  | @ Cl=0.6, Cd= | 0.00674
alpha (deg) | Cl | Cd | Cm | Cl/Cd
-15 | -0.51 | 0.12696 | 0.018 | -4.015
-14.5 | -0.533 | 0.11768 | 0.018 | -4.53
-14 | -0.556 | 0.12508 | 0.017 | -4.447
-13.5 | -0.579 | 0.11434 | 0.016 | -5.064
-13 | -0.601 | 0.10609 | 0.016 | -5.667
-12.5 | -0.622 | 0.10041 | 0.015 | -6.195
-12 | -0.641 | 0.09354 | 0.015 | -6.853
-11.5 | -0.657 | 0.0873 | 0.015 | -7.531
-11 | -0.671 | 0.08072 | 0.014 | -8.313
-10.5 | -0.681 | 0.07503 | 0.014 | -9.08
-10 | -0.687 | 0.07012 | 0.014 | -9.804
-9.5 | -0.684 | 0.06543 | 0.014 | -10.446
-9 | -0.674 | 0.06014 | 0.014 | -11.213
-8.5 | -0.662 | 0.0563 | 0.014 | -11.752
-8 | -0.645 | 0.05288 | 0.014 | -12.205
-7.5 | -0.625 | 0.04921 | 0.014 | -12.708
-7 | -0.602 | 0.04654 | 0.014 | -12.934
-6.5 | -0.575 | 0.0434 | 0.014 | -13.251
-6 | -0.546 | 0.0405 | 0.016 | -13.495
-5.5 | -0.636 | 0.00638 | 0.033 | -99.675
-5 | -0.592 | 0.00638 | 0.032 | -92.788
-4.5 | -0.545 | 0.00637 | 0.031 | -85.567
-4 | -0.495 | 0.00634 | 0.031 | -78.107
-3.5 | -0.443 | 0.007 | 0.03 | -63.305
-3 | -0.389 | 0.00602 | 0.03 | -64.653
-2.5 | -0.334 | 0.00597 | 0.029 | -55.831
-2 | -0.277 | 0.00588 | 0.028 | -47.086
-1.5 | -0.219 | 0.00366 | 0.028 | -60.021
-1 | -0.161 | 0.00329 | 0.027 | -49.011
-0.5 | -0.103 | 0.00323 | 0.026 | -31.79
0 | -0.044 | 0.00326 | 0.025 | -13.384
0.5 | 0.015 | 0.00334 | 0.025 | 4.629
1 | 0.075 | 0.00345 | 0.024 | 21.624
1.5 | 0.134 | 0.00436 | 0.023 | 30.617
2 | 0.193 | 0.00446 | 0.022 | 43.167
2.5 | 0.252 | 0.00458 | 0.022 | 54.995
3 | 0.311 | 0.00474 | 0.021 | 65.612
3.5 | 0.369 | 0.00487 | 0.02 | 75.769
4 | 0.427 | 0.00504 | 0.019 | 84.733
4.5 | 0.484 | 0.00523 | 0.018 | 92.476
5 | 0.539 | 0.00565 | 0.018 | 95.415
5.5 | 0.593 | 0.0059 | 0.017 | 100.631
6 | 0.637 | 0.01118 | 0.016 | 56.961
6.5 | 0.688 | 0.01192 | 0.015 | 57.72
7 | 0.737 | 0.01258 | 0.014 | 58.593
7.5 | 0.785 | 0.01329 | 0.013 | 59.075
8 | 0.83 | 0.01405 | 0.012 | 59.089
8.5 | 0.873 | 0.01488 | 0.011 | 58.641
9 | 0.912 | 0.01572 | 0.011 | 58.018
9.5 | 0.948 | 0.01668 | 0.01 | 56.859
10 | 0.976 | 0.01771 | 0.009 | 55.12
10.5 | 0.995 | 0.01884 | 0.008 | 52.807
11 | 1.005 | 0.02022 | 0.007 | 49.699
11.5 | 0.857 | 0.07212 | 0.003 | 11.886
12 | 0.856 | 0.07777 | 0.003 | 11.011
12.5 | 0.851 | 0.08364 | 0.002 | 10.177
13 | 0.842 | 0.08913 | 0.002 | 9.445
13.5 | 0.827 | 0.09617 | 0.001 | 8.599
14 | 0.808 | 0.10259 | 0.001 | 7.876
14.5 | 0.786 | 0.10958 | 0.001 | 7.172
15 | 0.761 | 0.11716 | 0 | 6.492
15.5 | 0.733 | 0.12411 | 0 | 5.91
16 | 0.705 | 0.13479 | -0.001 | 5.23

## 42. Re 1M Mach 0.00 (2)
BIGFOIL.COM POLAR EXPORT
MH 18B
MH 18B |  |  |  | Cl Max: | 1.1762 | at alpha= | 14.5 | deg
XFOIL ncrit=9 |  |  |  | L/D Max: | 97.5038 | at alpha= | 4.5 | deg
Re: | 1000000 |  |  | Cd Min: | 0.22678 | at alpha= | 19.5 | deg
Mach: | 0 |  |  | Cl=0 at alpha= | -0.10635 | deg
|  |  |  | @ Cl=0.1, Cd= | 0.0054885
|  |  |  | @ Cl=0.4, Cd= | 0.0060562
|  |  |  | @ Cl=0.6, Cd= | 0.0063471
alpha (deg) | Cl | Cd | Cm | Cl/Cd
-8 | -0.7502 | 0.03487 | -0.0036 | -21.5142
-7.5 | -0.7424 | 0.02405 | 0.0028 | -30.869
-7 | -0.7002 | 0.02085 | 0.0048 | -33.5827
-6.5 | -0.6578 | 0.01707 | 0.0066 | -38.5354
-6 | -0.6072 | 0.01572 | 0.0072 | -38.626
-5.5 | -0.5561 | 0.01416 | 0.0079 | -39.2726
-5 | -0.505 | 0.01286 | 0.0086 | -39.2691
-4.5 | -0.4523 | 0.01197 | 0.0091 | -37.7861
-4 | -0.4038 | 0.01055 | 0.0104 | -38.2749
-3.5 | -0.3505 | 0.00994 | 0.0107 | -35.2616
-3 | -0.296 | 0.00945 | 0.0109 | -31.3228
-2.5 | -0.242 | 0.00895 | 0.0111 | -27.0391
-2 | -0.1894 | 0.00822 | 0.0114 | -23.0414
-1.5 | -0.1439 | 0.00683 | 0.0127 | -21.0688
-1 | -0.0996 | 0.00579 | 0.0146 | -17.2021
-0.5 | -0.057 | 0.00489 | 0.0177 | -11.6564
0 | 0.0154 | 0.00514 | 0.0146 | 2.9961
0.5 | 0.0923 | 0.00547 | 0.0102 | 16.8739
1 | 0.163 | 0.00564 | 0.0069 | 28.9007
1.5 | 0.2289 | 0.00578 | 0.0045 | 39.6021
2 | 0.3022 | 0.00588 | 0.0004 | 51.3946
2.5 | 0.3711 | 0.006 | -0.0027 | 61.85
3 | 0.4328 | 0.00612 | -0.0042 | 70.719
3.5 | 0.5059 | 0.0061 | -0.0083 | 82.9344
4 | 0.5768 | 0.00621 | -0.012 | 92.8824
4.5 | 0.6445 | 0.00661 | -0.0154 | 97.5038
5 | 0.7071 | 0.00927 | -0.02 | 76.2783
5.5 | 0.7728 | 0.01065 | -0.0241 | 72.5634
6 | 0.8363 | 0.01148 | -0.0271 | 72.8484
6.5 | 0.8819 | 0.01229 | -0.0262 | 71.7575
7 | 0.9241 | 0.01304 | -0.0246 | 70.8666
7.5 | 0.9598 | 0.01418 | -0.0221 | 67.6869
8 | 0.9945 | 0.01506 | -0.0192 | 66.0359
8.5 | 1.0221 | 0.01614 | -0.0153 | 63.3271
9 | 1.0278 | 0.01773 | -0.0082 | 57.9695
9.5 | 1.033 | 0.01886 | -0.0008 | 54.772
10 | 1.0512 | 0.02008 | 0.0039 | 52.3506
10.5 | 1.068 | 0.02173 | 0.0083 | 49.1486
11 | 1.0798 | 0.02404 | 0.0129 | 44.9168
11.5 | 1.0994 | 0.02605 | 0.0162 | 42.2035
12 | 1.123 | 0.02782 | 0.0187 | 40.3666
12.5 | 1.1455 | 0.02977 | 0.0208 | 38.4783
13 | 1.1517 | 0.03338 | 0.0241 | 34.5027
13.5 | 1.1617 | 0.03683 | 0.0265 | 31.5422
14 | 1.1738 | 0.04017 | 0.0282 | 29.2208
14.5 | 1.1762 | 0.04467 | 0.0298 | 26.3309
15 | 1.1757 | 0.0498 | 0.0307 | 23.6084
15.5 | 1.164 | 0.05666 | 0.0308 | 20.5436
16 | 1.1453 | 0.06506 | 0.0296 | 17.6038
16.5 | 1.1263 | 0.07434 | 0.0268 | 15.1507
17 | 1.0924 | 0.08704 | 0.0218 | 12.5506
17.5 | 1.0395 | 0.10516 | 0.0129 | 9.8849
18 | 0.759 | 0.20018 | -0.027 | 3.7916
18.5 | 0.7685 | 0.20975 | -0.0314 | 3.6639
19 | 0.7788 | 0.21963 | -0.0365 | 3.546
19.5 | 0.7915 | 0.22678 | -0.0403 | 3.4902

## 43. Re 1M Mach 0.10 (1)
BIGFOIL.COM POLAR EXPORT
MH 18B
MH 18B |  |  |  | Cl Max: | 0.993 | at alpha= | 10.5 | deg
JavaFoil+Calcfoil stall+Eppler ext transition |  |  |  | L/D Max: | 100.472 | at alpha= | 5.5 | deg
Re: | 1000000 |  |  | Cd Min: | 0.0032 | at alpha= | -0.5 | deg
Mach: | 0.1 |  |  | Cl=0 at alpha= | 0.36667 | deg
|  |  |  | @ Cl=0.1, Cd= | 0.0038198
|  |  |  | @ Cl=0.4, Cd= | 0.0049615
|  |  |  | @ Cl=0.6, Cd= | 0.0064249
alpha (deg) | Cl | Cd | Cm | Cl/Cd
-15 | -0.464 | 0.12812 | 0.018 | -3.622
-14.5 | -0.491 | 0.12 | 0.018 | -4.088
-14 | -0.517 | 0.11345 | 0.017 | -4.556
-13.5 | -0.543 | 0.11774 | 0.016 | -4.611
-13 | -0.569 | 0.11072 | 0.016 | -5.135
-12.5 | -0.593 | 0.10293 | 0.015 | -5.76
-12 | -0.616 | 0.0962 | 0.015 | -6.399
-11.5 | -0.636 | 0.08918 | 0.015 | -7.129
-11 | -0.653 | 0.0822 | 0.014 | -7.944
-10.5 | -0.667 | 0.0768 | 0.014 | -8.68
-10 | -0.676 | 0.07127 | 0.014 | -9.485
-9.5 | -0.675 | 0.06575 | 0.014 | -10.26
-9 | -0.668 | 0.06071 | 0.014 | -10.998
-8.5 | -0.657 | 0.05663 | 0.014 | -11.599
-8 | -0.642 | 0.05285 | 0.014 | -12.149
-7.5 | -0.623 | 0.04966 | 0.014 | -12.554
-7 | -0.601 | 0.04652 | 0.014 | -12.92
-6.5 | -0.575 | 0.04337 | 0.014 | -13.26
-6 | -0.548 | 0.0404 | 0.016 | -13.559
-5.5 | -0.638 | 0.00642 | 0.033 | -99.276
-5 | -0.594 | 0.00635 | 0.032 | -93.488
-4.5 | -0.547 | 0.00634 | 0.032 | -86.199
-4 | -0.497 | 0.00637 | 0.031 | -78.039
-3.5 | -0.445 | 0.00702 | 0.03 | -63.336
-3 | -0.391 | 0.00688 | 0.03 | -56.769
-2.5 | -0.335 | 0.00685 | 0.029 | -48.941
-2 | -0.278 | 0.00679 | 0.028 | -40.978
-1.5 | -0.22 | 0.00457 | 0.028 | -48.25
-1 | -0.162 | 0.00328 | 0.027 | -49.447
-0.5 | -0.103 | 0.0032 | 0.026 | -32.169
0 | -0.044 | 0.00414 | 0.026 | -10.596
0.5 | 0.016 | 0.00417 | 0.025 | 3.719
1 | 0.075 | 0.00343 | 0.024 | 21.857
1.5 | 0.134 | 0.00435 | 0.023 | 30.874
2 | 0.194 | 0.00448 | 0.023 | 43.22
2.5 | 0.253 | 0.00459 | 0.022 | 55.11
3 | 0.312 | 0.00475 | 0.021 | 65.719
3.5 | 0.37 | 0.00487 | 0.02 | 76.031
4 | 0.429 | 0.00505 | 0.019 | 84.977
4.5 | 0.486 | 0.00526 | 0.019 | 92.34
5 | 0.541 | 0.00569 | 0.018 | 95.198
5.5 | 0.596 | 0.00593 | 0.017 | 100.472
6 | 0.639 | 0.01125 | 0.016 | 56.833
6.5 | 0.691 | 0.012 | 0.015 | 57.541
7 | 0.74 | 0.01268 | 0.014 | 58.382
7.5 | 0.788 | 0.01341 | 0.013 | 58.739
8 | 0.833 | 0.01418 | 0.012 | 58.717
8.5 | 0.875 | 0.01505 | 0.012 | 58.145
9 | 0.914 | 0.01592 | 0.011 | 57.4
9.5 | 0.95 | 0.01686 | 0.01 | 56.338
10 | 0.976 | 0.0179 | 0.009 | 54.521
10.5 | 0.993 | 0.01904 | 0.008 | 52.158
11 | 0.853 | 0.06622 | 0.004 | 12.874
11.5 | 0.85 | 0.07294 | 0.003 | 11.659
12 | 0.847 | 0.07876 | 0.003 | 10.755
12.5 | 0.84 | 0.08341 | 0.002 | 10.074
13 | 0.826 | 0.09089 | 0.002 | 9.09
13.5 | 0.807 | 0.09737 | 0.001 | 8.292
14 | 0.784 | 0.10484 | 0.001 | 7.482
14.5 | 0.758 | 0.11194 | 0.001 | 6.769
15 | 0.728 | 0.11895 | 0 | 6.122
15.5 | 0.697 | 0.12791 | 0 | 5.448

## 44. Re 1M Mach 0.10 (2)
BIGFOIL.COM POLAR EXPORT
MH 18B
MH 18B |  |  |  | Cl Max: | 1.1593 | at alpha= | 14 | deg
XFOIL ncrit=9 |  |  |  | L/D Max: | 97.4024 | at alpha= | 4.5 | deg
Re: | 1000000 |  |  | Cd Min: | 0.22061 | at alpha= | 19 | deg
Mach: | 0.1 |  |  | Cl=0 at alpha= | -0.1069 | deg
|  |  |  | @ Cl=0.1, Cd= | 0.0054885
|  |  |  | @ Cl=0.4, Cd= | 0.0060658
|  |  |  | @ Cl=0.6, Cd= | 0.0063538
alpha (deg) | Cl | Cd | Cm | Cl/Cd
-8 | -0.7289 | 0.04047 | -0.0068 | -18.0109
-7.5 | -0.7392 | 0.02598 | 0.001 | -28.4527
-7 | -0.7021 | 0.02146 | 0.0039 | -32.7167
-6.5 | -0.6605 | 0.01746 | 0.006 | -37.8293
-6 | -0.6098 | 0.01605 | 0.0066 | -37.9938
-5.5 | -0.5585 | 0.01441 | 0.0074 | -38.7578
-5 | -0.5071 | 0.01303 | 0.0083 | -38.9179
-4.5 | -0.4528 | 0.01233 | 0.0085 | -36.7234
-4 | -0.4054 | 0.01062 | 0.0101 | -38.1733
-3.5 | -0.3518 | 0.00998 | 0.0105 | -35.2505
-3 | -0.2971 | 0.00947 | 0.0107 | -31.3728
-2.5 | -0.2428 | 0.00898 | 0.011 | -27.0379
-2 | -0.1896 | 0.00826 | 0.0113 | -22.954
-1.5 | -0.1438 | 0.00689 | 0.0126 | -20.8708
-1 | -0.0993 | 0.00581 | 0.0145 | -17.0912
-0.5 | -0.057 | 0.00491 | 0.0177 | -11.609
0 | 0.0155 | 0.00513 | 0.0146 | 3.0214
0.5 | 0.0926 | 0.00547 | 0.0103 | 16.9287
1 | 0.1645 | 0.00565 | 0.0068 | 29.115
1.5 | 0.23 | 0.00579 | 0.0046 | 39.7237
2 | 0.3038 | 0.00589 | 0.0005 | 51.5789
2.5 | 0.3736 | 0.00601 | -0.0028 | 62.1631
3 | 0.4351 | 0.00614 | -0.0042 | 70.8632
3.5 | 0.5088 | 0.00612 | -0.0084 | 83.1373
4 | 0.5803 | 0.00623 | -0.0121 | 93.1461
4.5 | 0.6487 | 0.00666 | -0.0155 | 97.4024
5 | 0.711 | 0.00944 | -0.0201 | 75.3178
5.5 | 0.7773 | 0.01077 | -0.0242 | 72.1727
6 | 0.8413 | 0.01159 | -0.0271 | 72.5884
6.5 | 0.8871 | 0.01241 | -0.0262 | 71.4827
7 | 0.9288 | 0.01321 | -0.0244 | 70.3104
7.5 | 0.9639 | 0.01436 | -0.0217 | 67.124
8 | 0.9972 | 0.01529 | -0.0185 | 65.2191
8.5 | 1.0207 | 0.01653 | -0.0139 | 61.7483
9 | 1.0184 | 0.01804 | -0.0053 | 56.4523
9.5 | 1.0291 | 0.01927 | 0.001 | 53.4043
10 | 1.0487 | 0.02057 | 0.0055 | 50.982
10.5 | 1.0624 | 0.02254 | 0.0102 | 47.134
11 | 1.0785 | 0.02466 | 0.0143 | 43.7348
11.5 | 1.0971 | 0.02684 | 0.0178 | 40.8756
12 | 1.1204 | 0.02871 | 0.0202 | 39.0247
12.5 | 1.14 | 0.031 | 0.0226 | 36.7742
13 | 1.1398 | 0.03542 | 0.0263 | 32.1796
13.5 | 1.153 | 0.03865 | 0.0283 | 29.8318
14 | 1.1593 | 0.04272 | 0.0301 | 27.1372
14.5 | 1.1558 | 0.04808 | 0.0314 | 24.0391
15 | 1.1482 | 0.05431 | 0.0318 | 21.1416
15.5 | 1.1255 | 0.06308 | 0.0308 | 17.8424
16 | 1.0944 | 0.07405 | 0.0278 | 14.7792
16.5 | 1.0611 | 0.08677 | 0.0226 | 12.2289
17 | 1.0074 | 0.10537 | 0.0132 | 9.5606
18 | 0.7598 | 0.20123 | -0.0274 | 3.7758
18.5 | 0.7697 | 0.21066 | -0.0317 | 3.6538
19 | 0.7803 | 0.22061 | -0.0369 | 3.537

## 45. Re 1M Mach 0.25 (1)
BIGFOIL.COM POLAR EXPORT
MH 18B
MH 18B |  |  |  | Cl Max: | 0.968 | at alpha= | 10 | deg
JavaFoil+Calcfoil stall+Eppler ext transition |  |  |  | L/D Max: | 99.295 | at alpha= | 5.5 | deg
Re: | 1000000 |  |  | Cd Min: | 0.00411 | at alpha= | -0.5 | deg
Mach: | 0.25 |  |  | Cl=0 at alpha= | 0.36885 | deg
|  |  |  | @ Cl=0.1, Cd= | 0.0043377
|  |  |  | @ Cl=0.4, Cd= | 0.0050246
|  |  |  | @ Cl=0.6, Cd= | 0.14277
alpha (deg) | Cl | Cd | Cm | Cl/Cd
-13.5 | -0.163 | 0.11654 | 0.019 | -1.396
-13 | -0.252 | 0.10997 | 0.019 | -2.291
-12.5 | -0.322 | 0.10336 | 0.018 | -3.113
-12 | -0.385 | 0.09615 | 0.018 | -3.999
-11.5 | -0.441 | 0.1124 | 0.016 | -3.926
-11 | -0.493 | 0.10133 | 0.016 | -4.867
-10.5 | -0.539 | 0.08965 | 0.015 | -6.008
-10 | -0.577 | 0.08103 | 0.015 | -7.119
-9.5 | -0.597 | 0.07206 | 0.015 | -8.289
-9 | -0.609 | 0.06613 | 0.014 | -9.202
-8.5 | -0.613 | 0.06035 | 0.014 | -10.163
-8 | -0.612 | 0.0553 | 0.014 | -11.064
-7.5 | -0.604 | 0.05147 | 0.014 | -11.737
-7 | -0.59 | 0.04788 | 0.014 | -12.331
-6.5 | -0.571 | 0.04475 | 0.014 | -12.761
-6 | -0.547 | 0.04162 | 0.015 | -13.144
-5.5 | -0.519 | 0.03864 | 0.016 | -13.436
-5 | -0.602 | 0.00642 | 0.033 | -93.714
-4.5 | -0.557 | 0.00642 | 0.033 | -86.662
-4 | -0.507 | 0.00634 | 0.032 | -80.051
-3.5 | -0.455 | 0.00709 | 0.031 | -64.16
-3 | -0.4 | 0.00693 | 0.031 | -57.775
-2.5 | -0.344 | 0.00688 | 0.03 | -49.96
-2 | -0.286 | 0.00681 | 0.029 | -41.958
-1.5 | -0.226 | 0.00676 | 0.028 | -33.503
-1 | -0.166 | 0.00422 | 0.028 | -39.439
-0.5 | -0.106 | 0.00411 | 0.027 | -25.788
0 | -0.045 | 0.00417 | 0.026 | -10.807
0.5 | 0.016 | 0.0042 | 0.025 | 3.794
1 | 0.077 | 0.0043 | 0.025 | 17.88
1.5 | 0.138 | 0.0044 | 0.024 | 31.35
2 | 0.199 | 0.00452 | 0.023 | 43.987
2.5 | 0.26 | 0.00466 | 0.022 | 55.806
3 | 0.321 | 0.00481 | 0.022 | 66.726
3.5 | 0.38 | 0.00495 | 0.021 | 76.736
4 | 0.439 | 0.00517 | 0.02 | 84.777
4.5 | 0.497 | 0.00542 | 0.019 | 91.659
5 | 0.553 | 0.00587 | 0.018 | 94.299
5.5 | 0.609 | 0.00613 | 0.017 | 99.295
6 | 0.654 | 0.01167 | 0.016 | 56.049
6.5 | 0.706 | 0.01248 | 0.015 | 56.575
7 | 0.756 | 0.01322 | 0.014 | 57.153
7.5 | 0.803 | 0.01402 | 0.014 | 57.26
8 | 0.846 | 0.01488 | 0.013 | 56.863
8.5 | 0.886 | 0.01583 | 0.012 | 55.983
9 | 0.921 | 0.01692 | 0.011 | 54.438
9.5 | 0.952 | 0.01792 | 0.01 | 53.092
10 | 0.968 | 0.01909 | 0.009 | 50.717
10.5 | 0.821 | 0.06655 | 0.004 | 12.333
11 | 0.814 | 0.07174 | 0.003 | 11.34
11.5 | 0.798 | 0.07698 | 0.003 | 10.367
12 | 0.772 | 0.08352 | 0.002 | 9.249
12.5 | 0.737 | 0.09044 | 0.002 | 8.144
13 | 0.69 | 0.0992 | 0.002 | 6.96
13.5 | 0.636 | 0.1119 | 0.001 | 5.681
14 | 0.573 | 0.12046 | 0.001 | 4.759
14.5 | 0.505 | 0.13165 | 0 | 3.833
15 | 0.43 | 0.14277 | 0 | 3.015

## 46. Re 1M Mach 0.25 (2)
BIGFOIL.COM POLAR EXPORT
MH 18B
MH 18B |  |  |  | Cl Max: | 1.093 | at alpha= | 12 | deg
XFOIL ncrit=9 |  |  |  | L/D Max: | 95.5334 | at alpha= | 4.5 | deg
Re: | 1000000 |  |  | Cd Min: | 0.26325 | at alpha= | -20 | deg
Mach: | 0.25 |  |  | Cl=0 at alpha= | -0.10071 | deg
|  |  |  | @ Cl=0.1, Cd= | 0.0055245
|  |  |  | @ Cl=0.4, Cd= | 0.006092
|  |  |  | @ Cl=0.6, Cd= | 0.0063709
alpha (deg) | Cl | Cd | Cm | Cl/Cd
-20 | -0.8391 | 0.26325 | 0.1006 | -3.1875
-19 | -0.8124 | 0.25052 | 0.0942 | -3.2429
-18.5 | -0.7954 | 0.24308 | 0.0894 | -3.2722
-18 | -0.7782 | 0.23539 | 0.0844 | -3.306
-17.5 | -0.76 | 0.22793 | 0.0806 | -3.3344
-17 | -0.7414 | 0.22133 | 0.0762 | -3.3497
-16.5 | -0.7231 | 0.21431 | 0.0717 | -3.3741
-16 | -0.7051 | 0.20676 | 0.0671 | -3.4102
-15.5 | -0.6887 | 0.19807 | 0.0616 | -3.4771
-15 | -0.6737 | 0.1897 | 0.0563 | -3.5514
-14.5 | -0.6583 | 0.18129 | 0.0515 | -3.6312
-14 | -0.6464 | 0.17158 | 0.0467 | -3.7673
-13.5 | -0.6293 | 0.16462 | 0.0433 | -3.8227
-13 | -0.6142 | 0.15715 | 0.0392 | -3.9084
-12.5 | -0.6011 | 0.14915 | 0.0348 | -4.0302
-12 | -0.5932 | 0.13878 | 0.0286 | -4.2744
-11.5 | -0.5847 | 0.12911 | 0.0235 | -4.5287
-11 | -0.5788 | 0.11923 | 0.0184 | -4.8545
-10.5 | -0.5758 | 0.1091 | 0.0131 | -5.2777
-10 | -0.5854 | 0.09813 | 0.0074 | -5.9656
-9.5 | -0.584 | 0.08971 | 0.0024 | -6.5099
-9 | -0.5951 | 0.07864 | -0.0053 | -7.5674
-8.5 | -0.6429 | 0.06369 | -0.0157 | -10.0942
-8 | -0.6637 | 0.05602 | -0.0139 | -11.8476
-7.5 | -0.6884 | 0.04133 | -0.0098 | -16.6562
-7 | -0.6911 | 0.02923 | -0.0038 | -23.6435
-6.5 | -0.6596 | 0.02353 | 0.0002 | -28.0323
-6 | -0.6229 | 0.01824 | 0.0033 | -34.1502
-5.5 | -0.5715 | 0.01602 | 0.0047 | -35.6742
-5 | -0.5183 | 0.01402 | 0.0059 | -36.9686
-4.5 | -0.4636 | 0.01275 | 0.0068 | -36.3608
-4 | -0.4137 | 0.01107 | 0.0085 | -37.3713
-3.5 | -0.3589 | 0.01023 | 0.0092 | -35.0831
-3 | -0.3031 | 0.00963 | 0.0097 | -31.4746
-2.5 | -0.2468 | 0.00908 | 0.0101 | -27.1806
-2 | -0.1912 | 0.00846 | 0.0105 | -22.6005
-1.5 | -0.1427 | 0.00721 | 0.0117 | -19.792
-1 | -0.0978 | 0.00596 | 0.0137 | -16.4094
-0.5 | -0.0563 | 0.00502 | 0.0174 | -11.2151
0 | 0.0142 | 0.00512 | 0.0152 | 2.7734
0.5 | 0.0941 | 0.00551 | 0.0108 | 17.078
1 | 0.1713 | 0.0057 | 0.0065 | 30.0526
1.5 | 0.2356 | 0.00585 | 0.005 | 40.2735
2 | 0.3127 | 0.00599 | 0.0006 | 52.2037
2.5 | 0.3866 | 0.00607 | -0.0032 | 63.6903
3 | 0.4537 | 0.00618 | -0.0053 | 73.4142
3.5 | 0.5247 | 0.00624 | -0.0084 | 84.0865
4 | 0.5999 | 0.00637 | -0.0124 | 94.1758
4.5 | 0.6716 | 0.00703 | -0.0162 | 95.5334
5 | 0.7327 | 0.01023 | -0.0207 | 71.6227
5.5 | 0.8024 | 0.01133 | -0.0246 | 70.8208
6 | 0.8682 | 0.0123 | -0.0274 | 70.5854
6.5 | 0.9136 | 0.01314 | -0.0258 | 69.5282
7 | 0.9461 | 0.01458 | -0.0223 | 64.8903
7.5 | 0.9789 | 0.01554 | -0.0185 | 62.9923
8 | 0.9995 | 0.01682 | -0.013 | 59.4233
8.5 | 0.9871 | 0.01845 | -0.0024 | 53.5014
9 | 0.9972 | 0.0201 | 0.0041 | 49.6119
9.5 | 1.0142 | 0.02185 | 0.0093 | 46.4165
10 | 1.033 | 0.02375 | 0.0138 | 43.4947
10.5 | 1.0436 | 0.02668 | 0.0189 | 39.1154
11 | 1.0646 | 0.02902 | 0.0226 | 36.685
11.5 | 1.0787 | 0.03219 | 0.0264 | 33.5104
12 | 1.093 | 0.03523 | 0.0291 | 31.0247
12.5 | 1.0786 | 0.04151 | 0.0326 | 25.9841
13 | 1.0668 | 0.04782 | 0.0346 | 22.3087
13.5 | 1.0438 | 0.05606 | 0.0349 | 18.6193
14 | 1.0092 | 0.06685 | 0.0327 | 15.0965
14.5 | 0.9723 | 0.07955 | 0.0277 | 12.2225
15 | 0.9333 | 0.09488 | 0.0198 | 9.8366
15.5 | 0.8822 | 0.11626 | 0.008 | 7.5882
16 | 0.7446 | 0.16707 | -0.0126 | 4.4568
16.5 | 0.7431 | 0.17932 | -0.0177 | 4.144
17 | 0.7476 | 0.1878 | -0.0212 | 3.9808

## 47. Re 1M Mach 0.50 (1)
BIGFOIL.COM POLAR EXPORT
MH 18B
MH 18B |  |  |  | Cl Max: | 1.07 | at alpha= | 20 | deg
JavaFoil+Calcfoil stall+Eppler ext transition |  |  |  | L/D Max: | 93.06 | at alpha= | 5 | deg
Re: | 1000000 |  |  | Cd Min: | 0.00434 | at alpha= | -0.5 | deg
Mach: | 0.5 |  |  | Cl=0 at alpha= | 0.36765 | deg
|  |  |  | @ Cl=0.1, Cd= | 0.0046153
|  |  |  | @ Cl=0.4, Cd= | 0.0055025
|  |  |  | @ Cl=0.6, Cd= | 0.10587
alpha (deg) | Cl | Cd | Cm | Cl/Cd
-20 | -1.056 | 0.19304 | 0.03 | -5.468
-19.5 | -1.03 | 0.19069 | 0.029 | -5.399
-19 | -1.004 | 0.18454 | 0.028 | -5.443
-18.5 | -0.98 | 0.18067 | 0.028 | -5.423
-18 | -0.955 | 0.17659 | 0.028 | -5.407
-17.5 | -0.93 | 0.17079 | 0.028 | -5.448
-17 | -0.906 | 0.16674 | 0.027 | -5.431
-16.5 | -0.881 | 0.16029 | 0.027 | -5.494
-16 | -0.856 | 0.15753 | 0.027 | -5.432
-15.5 | -0.831 | 0.1503 | 0.027 | -5.529
-15 | -0.804 | 0.1457 | 0.025 | -5.516
-14.5 | -0.778 | 0.13897 | 0.024 | -5.599
-14 | -0.752 | 0.13466 | 0.024 | -5.587
-13.5 | -0.727 | 0.13108 | 0.023 | -5.548
-13 | -0.702 | 0.1269 | 0.023 | -5.531
-12.5 | -0.676 | 0.12377 | 0.023 | -5.466
-12 | -0.651 | 0.11593 | 0.022 | -5.616
-11.5 | -0.626 | 0.10984 | 0.023 | -5.702
-11 | -0.599 | 0.1021 | 0.021 | -5.866
-10.5 | -0.573 | 0.09759 | 0.019 | -5.868
-10 | -0.547 | 0.09431 | 0.019 | -5.801
-9.5 | -0.521 | 0.09153 | 0.019 | -5.695
-9 | -0.496 | 0.08891 | 0.019 | -5.573
-8.5 | -0.47 | 0.08644 | 0.018 | -5.433
-8 | -0.444 | 0.08566 | 0.018 | -5.178
-7.5 | -0.417 | 0.07757 | 0.016 | -5.376
-7 | -0.391 | 0.07362 | 0.016 | -5.31
-6.5 | -0.365 | 0.07393 | 0.016 | -4.934
-6 | -0.339 | 0.04629 | 0.017 | -7.326
-5.5 | -0.313 | 0.04161 | 0.017 | -7.521
-5 | -0.418 | 0.04399 | 0.014 | -9.507
-4.5 | -0.447 | 0.03829 | 0.014 | -11.68
-4 | -0.429 | 0.03496 | 0.014 | -12.283
-3.5 | -0.492 | 0.00645 | 0.035 | -76.172
-3 | -0.439 | 0.00637 | 0.034 | -68.882
-2.5 | -0.38 | 0.00637 | 0.033 | -59.63
-2 | -0.317 | 0.00702 | 0.033 | -45.208
-1.5 | -0.252 | 0.00691 | 0.032 | -36.497
-1 | -0.186 | 0.00476 | 0.031 | -39.019
-0.5 | -0.118 | 0.00434 | 0.03 | -27.256
0 | -0.05 | 0.00436 | 0.029 | -11.516
0.5 | 0.018 | 0.00445 | 0.028 | 3.991
1 | 0.085 | 0.00458 | 0.027 | 18.656
1.5 | 0.153 | 0.00474 | 0.026 | 32.242
2 | 0.22 | 0.0049 | 0.026 | 44.832
2.5 | 0.287 | 0.00509 | 0.025 | 56.296
3 | 0.353 | 0.0053 | 0.024 | 66.636
3.5 | 0.418 | 0.00558 | 0.023 | 74.961
4 | 0.483 | 0.00587 | 0.022 | 82.245
4.5 | 0.547 | 0.00619 | 0.021 | 88.399
5 | 0.609 | 0.00654 | 0.02 | 93.06
5.5 | 0.661 | 0.01283 | 0.019 | 51.513
6 | 0.716 | 0.01388 | 0.018 | 51.605
6.5 | 0.766 | 0.01488 | 0.017 | 51.504
7 | 0.808 | 0.01601 | 0.016 | 50.469
7.5 | 0.836 | 0.01731 | 0.015 | 48.288
8 | 0.707 | 0.05105 | 0.007 | 13.849
8.5 | 0.649 | 0.05833 | 0.005 | 11.127
9 | 0.467 | 0.08323 | 0.005 | 5.612
9.5 | 0.494 | 0.0856 | 0.005 | 5.774
10 | 0.521 | 0.09163 | 0.004 | 5.69
10.5 | 0.549 | 0.0934 | 0.004 | 5.873
11 | 0.577 | 0.10462 | 0.004 | 5.511
11.5 | 0.604 | 0.10609 | 0.003 | 5.69
12 | 0.631 | 0.11114 | 0.003 | 5.675
12.5 | 0.658 | 0.11451 | 0.002 | 5.745
13 | 0.685 | 0.11582 | 0.002 | 5.916
13.5 | 0.714 | 0.12567 | 0.002 | 5.681
14 | 0.741 | 0.1334 | 0.001 | 5.557
14.5 | 0.768 | 0.14145 | 0.001 | 5.432
15 | 0.795 | 0.14535 | 0 | 5.472
15.5 | 0.823 | 0.15006 | 0 | 5.482
16 | 0.85 | 0.15399 | -0.001 | 5.519
16.5 | 0.878 | 0.16006 | -0.001 | 5.484
17 | 0.908 | 0.16557 | -0.002 | 5.484
17.5 | 0.934 | 0.16849 | -0.003 | 5.545
18 | 0.961 | 0.17321 | -0.003 | 5.548
18.5 | 0.988 | 0.18009 | -0.004 | 5.488
19 | 1.016 | 0.18652 | -0.004 | 5.445
19.5 | 1.043 | 0.18986 | -0.005 | 5.492
20 | 1.07 | 0.19783 | -0.006 | 5.411

## 48. Re 1M Mach 0.50 (2)
BIGFOIL.COM POLAR EXPORT
MH 18B
MH 18B |  |  |  | Cl Max: | 0.9517 | at alpha= | 9 | deg
XFOIL ncrit=9 |  |  |  | L/D Max: | 98.0627 | at alpha= | 4 | deg
Re: | 1000000 |  |  | Cd Min: | 0.29262 | at alpha= | -20 | deg
Mach: | 0.5 |  |  | Cl=0 at alpha= | -0.20014 | deg
|  |  |  | @ Cl=0.1, Cd= | 0.0056357
|  |  |  | @ Cl=0.4, Cd= | 0.0063899
|  |  |  | @ Cl=0.6, Cd= | 0.0066563
alpha (deg) | Cl | Cd | Cm | Cl/Cd
-20 | -0.9356 | 0.29262 | 0.1251 | -3.1973
-19.5 | -0.9129 | 0.28395 | 0.1192 | -3.215
-19 | -0.8903 | 0.27522 | 0.1132 | -3.2349
-18.5 | -0.8673 | 0.26644 | 0.1072 | -3.2551
-18 | -0.8439 | 0.25769 | 0.1023 | -3.2749
-17.5 | -0.8206 | 0.2496 | 0.0969 | -3.2877
-17 | -0.7973 | 0.24124 | 0.0914 | -3.305
-16.5 | -0.774 | 0.23251 | 0.0858 | -3.3289
-16 | -0.751 | 0.22316 | 0.0795 | -3.3653
-15.5 | -0.7298 | 0.2142 | 0.0734 | -3.4071
-15 | -0.7092 | 0.20525 | 0.0676 | -3.4553
-14.5 | -0.6857 | 0.19659 | 0.0636 | -3.488
-14 | -0.6641 | 0.18841 | 0.0587 | -3.5248
-13.5 | -0.6431 | 0.17997 | 0.0536 | -3.5734
-13 | -0.623 | 0.17122 | 0.0485 | -3.6386
-12.5 | -0.607 | 0.16133 | 0.0417 | -3.7625
-12 | -0.5905 | 0.15195 | 0.0362 | -3.8861
-11.5 | -0.5749 | 0.14255 | 0.0309 | -4.033
-10.5 | -0.5433 | 0.12615 | 0.0228 | -4.3068
-10 | -0.5328 | 0.11636 | 0.0167 | -4.5789
-9.5 | -0.5237 | 0.10644 | 0.0105 | -4.9201
-9 | -0.517 | 0.09668 | 0.0049 | -5.3475
-8.5 | -0.5137 | 0.08672 | -0.001 | -5.9237
-8 | -0.5185 | 0.07575 | -0.0081 | -6.8449
-7.5 | -0.5292 | 0.06628 | -0.0153 | -7.9843
-7 | -0.5563 | 0.05564 | -0.0225 | -9.9982
-6.5 | -0.5788 | 0.04752 | -0.0209 | -12.1801
-6 | -0.5836 | 0.03883 | -0.0182 | -15.0296
-5.5 | -0.5704 | 0.03094 | -0.0138 | -18.4357
-5 | -0.5457 | 0.02327 | -0.0084 | -23.4508
-4.5 | -0.5019 | 0.01748 | -0.0038 | -28.7128
-4 | -0.4444 | 0.01395 | -0.0008 | -31.8566
-3.5 | -0.3847 | 0.01183 | 0.0016 | -32.519
-3 | -0.3239 | 0.0106 | 0.0037 | -30.5566
-2.5 | -0.2609 | 0.00981 | 0.0051 | -26.5953
-2 | -0.1969 | 0.00914 | 0.0061 | -21.5427
-1.5 | -0.1356 | 0.00841 | 0.0071 | -16.1237
-1 | -0.0883 | 0.00665 | 0.0099 | -13.2782
-0.5 | -0.0427 | 0.00563 | 0.014 | -7.5844
0 | 0.0285 | 0.00531 | 0.0136 | 5.3672
0.5 | 0.1163 | 0.00571 | 0.0094 | 20.3678
1 | 0.1918 | 0.00594 | 0.0073 | 32.2896
1.5 | 0.2821 | 0.00613 | 0.002 | 46.0196
2 | 0.3643 | 0.00632 | -0.0016 | 57.6424
2.5 | 0.4409 | 0.00647 | -0.004 | 68.1453
3 | 0.5273 | 0.00655 | -0.0082 | 80.5038
3.5 | 0.6094 | 0.00667 | -0.0113 | 91.3643
4 | 0.6884 | 0.00702 | -0.0137 | 98.0627
5 | 0.8312 | 0.01292 | -0.0232 | 64.3344
5.5 | 0.9064 | 0.01455 | -0.0266 | 62.2955
6 | 0.9141 | 0.0165 | -0.0186 | 55.4
6.5 | 0.9087 | 0.01821 | -0.0078 | 49.9012
7 | 0.9107 | 0.02035 | 0.0013 | 44.7518
7.5 | 0.9134 | 0.02294 | 0.0098 | 39.8169
8 | 0.9277 | 0.02545 | 0.017 | 36.4519
8.5 | 0.9437 | 0.02844 | 0.0238 | 33.1821
9 | 0.9517 | 0.03305 | 0.0307 | 28.7958
9.5 | 0.9406 | 0.03943 | 0.0361 | 23.8549
10 | 0.9157 | 0.04707 | 0.0392 | 19.454
10.5 | 0.8847 | 0.05599 | 0.0397 | 15.801
11 | 0.8541 | 0.0661 | 0.0372 | 12.9213
11.5 | 0.8169 | 0.07896 | 0.0315 | 10.3457
12 | 0.7866 | 0.09325 | 0.0236 | 8.4354
12.5 | 0.7631 | 0.10906 | 0.0154 | 6.9971
13 | 0.7449 | 0.12306 | 0.0088 | 6.0531
13.5 | 0.735 | 0.13541 | 0.0032 | 5.428
14 | 0.7274 | 0.14819 | -0.0026 | 4.9086

## 49. Re 2M Mach 0.00 (1)
BIGFOIL.COM POLAR EXPORT
MH 18B
MH 18B |  |  |  | Cl Max: | 1.017 | at alpha= | 11.5 | deg
JavaFoil+Calcfoil stall+Eppler ext transition |  |  |  | L/D Max: | 131.723 | at alpha= | 5 | deg
Re: | 2000000 |  |  | Cd Min: | 0.00292 | at alpha= | 0.5 | deg
Mach: | 0 |  |  | Cl=0 at alpha= | 0.37288 | deg
|  |  |  | @ Cl=0.1, Cd= | 0.0029512
|  |  |  | @ Cl=0.4, Cd= | 0.0036181
|  |  |  | @ Cl=0.6, Cd= | 0.0052063
alpha (deg) | Cl | Cd | Cm | Cl/Cd
-12 | -0.642 | 0.08329 | 0.016 | -7.703
-11.5 | -0.658 | 0.08114 | 0.016 | -8.109
-11 | -0.672 | 0.07591 | 0.015 | -8.846
-10.5 | -0.682 | 0.07123 | 0.015 | -9.572
-10 | -0.688 | 0.06621 | 0.015 | -10.391
-9.5 | -0.684 | 0.06155 | 0.015 | -11.114
-9 | -0.675 | 0.05668 | 0.016 | -11.917
-8.5 | -0.663 | 0.05385 | 0.016 | -12.311
-8 | -0.648 | 0.04989 | 0.017 | -12.981
-7.5 | -0.629 | 0.04561 | 0.018 | -13.797
-7 | -0.748 | 0.00981 | 0.034 | -76.208
-6.5 | -0.715 | 0.00521 | 0.034 | -137.086
-6 | -0.678 | 0.00506 | 0.033 | -134.03
-5.5 | -0.637 | 0.00504 | 0.033 | -126.412
-5 | -0.592 | 0.00498 | 0.032 | -118.866
-4.5 | -0.545 | 0.00565 | 0.032 | -96.386
-4 | -0.495 | 0.00556 | 0.031 | -88.96
-3.5 | -0.443 | 0.00548 | 0.03 | -80.76
-3 | -0.389 | 0.00538 | 0.03 | -72.263
-2.5 | -0.334 | 0.00532 | 0.029 | -62.645
-2 | -0.277 | 0.00525 | 0.028 | -52.775
-1.5 | -0.219 | 0.00362 | 0.028 | -60.535
-1 | -0.161 | 0.00355 | 0.027 | -45.434
-0.5 | -0.103 | 0.00341 | 0.026 | -30.094
0 | -0.044 | 0.00301 | 0.025 | -14.497
0.5 | 0.015 | 0.00292 | 0.025 | 5.297
1 | 0.075 | 0.00293 | 0.024 | 25.467
1.5 | 0.134 | 0.00298 | 0.023 | 44.885
2 | 0.193 | 0.00305 | 0.022 | 63.217
2.5 | 0.252 | 0.00318 | 0.022 | 79.181
3 | 0.311 | 0.00331 | 0.021 | 94.002
3.5 | 0.369 | 0.00345 | 0.02 | 107.046
4 | 0.428 | 0.00377 | 0.019 | 113.383
4.5 | 0.486 | 0.00393 | 0.019 | 123.596
5 | 0.543 | 0.00412 | 0.018 | 131.723
5.5 | 0.598 | 0.00498 | 0.017 | 120.218
6 | 0.639 | 0.00962 | 0.016 | 66.477
6.5 | 0.691 | 0.01028 | 0.015 | 67.176
7 | 0.74 | 0.01087 | 0.014 | 68.129
7.5 | 0.788 | 0.01149 | 0.013 | 68.625
8 | 0.833 | 0.01215 | 0.012 | 68.582
8.5 | 0.876 | 0.01284 | 0.012 | 68.255
9 | 0.916 | 0.01361 | 0.011 | 67.313
9.5 | 0.952 | 0.01435 | 0.01 | 66.363
10 | 0.98 | 0.01526 | 0.009 | 64.231
10.5 | 0.999 | 0.01644 | 0.008 | 60.799
11 | 1.012 | 0.01758 | 0.007 | 57.553
11.5 | 1.017 | 0.01845 | 0.006 | 55.143
12 | 1.014 | 0.02016 | 0.005 | 50.289
12.5 | 0.997 | 0.02364 | 0.005 | 42.163
13 | 0.854 | 0.0787 | 0.002 | 10.849
13.5 | 0.831 | 0.08926 | 0.002 | 9.315
14 | 0.811 | 0.09619 | 0.001 | 8.433
14.5 | 0.788 | 0.1034 | 0.001 | 7.619
15 | 0.763 | 0.11029 | 0 | 6.914
15.5 | 0.735 | 0.11903 | 0 | 6.178
16 | 0.706 | 0.12527 | -0.001 | 5.638
16.5 | 0.677 | 0.13404 | -0.001 | 5.047

## 50. Re 2M Mach 0.00 (2)
BIGFOIL.COM POLAR EXPORT
MH 18B
MH 18B |  |  |  | Cl Max: | 1.3553 | at alpha= | 17 | deg
XFOIL ncrit=9 |  |  |  | L/D Max: | 101.484 | at alpha= | 4 | deg
Re: | 2000000 |  |  | Cd Min: | 0.1152 | at alpha= | 20 | deg
Mach: | 0 |  |  | Cl=0 at alpha= | -0.012793 | deg
|  |  |  | @ Cl=0.1, Cd= | 0.0038271
|  |  |  | @ Cl=0.4, Cd= | 0.0044483
|  |  |  | @ Cl=0.6, Cd= | 0.0072982
alpha (deg) | Cl | Cd | Cm | Cl/Cd
-13.5 | -1.0661 | 0.05045 | -0.0183 | -21.1318
-13 | -1.1368 | 0.03974 | -0.0155 | -28.6059
-12.5 | -1.1591 | 0.03506 | -0.0079 | -33.0605
-12 | -1.1528 | 0.03079 | -0.0033 | -37.4407
-11.5 | -1.1201 | 0.02884 | -0.0011 | -38.8384
-11 | -1.0833 | 0.02709 | 0.0007 | -39.9889
-10.5 | -1.0727 | 0.02098 | 0.0059 | -51.1296
-10 | -1.0264 | 0.01998 | 0.0068 | -51.3714
-9.5 | -0.9772 | 0.01935 | 0.0074 | -50.5013
-9 | -0.9289 | 0.01842 | 0.0081 | -50.4289
-8.5 | -0.8818 | 0.01701 | 0.0092 | -51.8401
-8 | -0.8326 | 0.0159 | 0.0099 | -52.3648
-7.5 | -0.7808 | 0.01519 | 0.0103 | -51.4022
-7 | -0.7364 | 0.01287 | 0.012 | -57.2183
-6.5 | -0.6834 | 0.01229 | 0.0122 | -55.6062
-6 | -0.6306 | 0.0116 | 0.0125 | -54.3621
-5.5 | -0.5783 | 0.01078 | 0.0129 | -53.6456
-5 | -0.5249 | 0.01016 | 0.0132 | -51.6634
-4.5 | -0.4733 | 0.00925 | 0.0139 | -51.1676
-4 | -0.4192 | 0.00872 | 0.014 | -48.0734
-3.5 | -0.3642 | 0.00833 | 0.014 | -43.7215
-3 | -0.3086 | 0.00798 | 0.0139 | -38.6717
-2.5 | -0.2532 | 0.00762 | 0.0139 | -33.2283
-2 | -0.1981 | 0.00721 | 0.0138 | -27.4757
-1.5 | -0.1439 | 0.00673 | 0.0138 | -21.3819
-1 | -0.0942 | 0.0058 | 0.0145 | -16.2414
-0.5 | -0.0457 | 0.00491 | 0.0155 | -9.3075
0 | 0.0012 | 0.00423 | 0.0171 | 0.28369
0.5 | 0.0484 | 0.0037 | 0.0192 | 13.0811
1 | 0.1093 | 0.00385 | 0.0182 | 28.3896
1.5 | 0.1726 | 0.00398 | 0.0164 | 43.3668
2.5 | 0.2996 | 0.00423 | 0.0127 | 70.8274
3 | 0.3689 | 0.00436 | 0.0094 | 84.6101
3.5 | 0.4358 | 0.00455 | 0.0066 | 95.7802
4 | 0.4993 | 0.00492 | 0.0044 | 101.4837
4.5 | 0.5549 | 0.00587 | 0.0034 | 94.5315
5 | 0.6209 | 0.00796 | -0.0014 | 78.0025
5.5 | 0.6904 | 0.00893 | -0.0057 | 77.3124
6 | 0.7549 | 0.00956 | -0.0087 | 78.9644
6.5 | 0.8139 | 0.0102 | -0.0104 | 79.7941
7 | 0.8686 | 0.01079 | -0.0112 | 80.5005
7.5 | 0.9278 | 0.01144 | -0.0131 | 81.1014
8 | 0.9868 | 0.01213 | -0.0152 | 81.352
8.5 | 1.0449 | 0.0128 | -0.0171 | 81.6328
9 | 1.0993 | 0.01387 | -0.0186 | 79.2574
9.5 | 1.1399 | 0.01458 | -0.017 | 78.1824
10 | 1.1678 | 0.0154 | -0.0132 | 75.8312
10.5 | 1.1639 | 0.01664 | -0.0042 | 69.9459
11 | 1.1768 | 0.01786 | 0.0015 | 65.8903
11.5 | 1.1966 | 0.01918 | 0.0057 | 62.3879
12 | 1.2191 | 0.02055 | 0.0091 | 59.3236
12.5 | 1.24 | 0.02221 | 0.0124 | 55.8307
13 | 1.2511 | 0.02478 | 0.0162 | 50.4883
13.5 | 1.2719 | 0.02683 | 0.0186 | 47.4059
14 | 1.2938 | 0.02891 | 0.0205 | 44.7527
14.5 | 1.3098 | 0.03158 | 0.0226 | 41.4756
15 | 1.3243 | 0.03449 | 0.0244 | 38.3966
15.5 | 1.3349 | 0.03794 | 0.0259 | 35.1845
16 | 1.3431 | 0.04186 | 0.027 | 32.0855
16.5 | 1.3506 | 0.04604 | 0.0276 | 29.3354
17 | 1.3553 | 0.0508 | 0.0277 | 26.6791
17.5 | 1.3514 | 0.05683 | 0.0273 | 23.7797
18 | 1.3365 | 0.06467 | 0.026 | 20.6665
18.5 | 1.3247 | 0.07264 | 0.0238 | 18.2365
19 | 1.2967 | 0.08357 | 0.02 | 15.5163
19.5 | 1.2488 | 0.09892 | 0.0134 | 12.6243
20 | 1.2034 | 0.1152 | 0.0056 | 10.4462

## 51. Re 2M Mach 0.10 (1)
BIGFOIL.COM POLAR EXPORT
MH 18B
MH 18B |  |  |  | Cl Max: | 1.01 | at alpha= | 11.5 | deg
JavaFoil+Calcfoil stall+Eppler ext transition |  |  |  | L/D Max: | 131.567 | at alpha= | 5 | deg
Re: | 2000000 |  |  | Cd Min: | 0.00293 | at alpha= | 0.5 | deg
Mach: | 0.1 |  |  | Cl=0 at alpha= | 0.36667 | deg
|  |  |  | @ Cl=0.1, Cd= | 0.0029612
|  |  |  | @ Cl=0.4, Cd= | 0.0036073
|  |  |  | @ Cl=0.6, Cd= | 0.0049846
alpha (deg) | Cl | Cd | Cm | Cl/Cd
-11.5 | -0.636 | 0.0824 | 0.016 | -7.723
-11 | -0.653 | 0.07684 | 0.015 | -8.504
-10.5 | -0.667 | 0.0713 | 0.015 | -9.356
-10 | -0.676 | 0.06651 | 0.015 | -10.171
-9.5 | -0.675 | 0.06212 | 0.015 | -10.867
-9 | -0.668 | 0.05728 | 0.015 | -11.669
-8.5 | -0.659 | 0.05381 | 0.016 | -12.237
-8 | -0.644 | 0.0504 | 0.017 | -12.78
-7.5 | -0.626 | 0.04705 | 0.017 | -13.298
-7 | -0.609 | 0.0417 | 0.02 | -14.592
-6.5 | -0.715 | 0.00526 | 0.034 | -135.775
-6 | -0.678 | 0.00512 | 0.033 | -132.421
-5.5 | -0.638 | 0.00502 | 0.033 | -127.158
-5 | -0.594 | 0.00498 | 0.032 | -119.19
-4.5 | -0.547 | 0.00563 | 0.032 | -97.055
-4 | -0.497 | 0.00554 | 0.031 | -89.651
-3.5 | -0.445 | 0.0055 | 0.03 | -80.942
-3 | -0.391 | 0.00536 | 0.03 | -72.938
-2.5 | -0.335 | 0.00533 | 0.029 | -62.843
-2 | -0.278 | 0.00526 | 0.028 | -52.947
-1.5 | -0.22 | 0.00365 | 0.028 | -60.327
-1 | -0.162 | 0.00357 | 0.027 | -45.445
-0.5 | -0.103 | 0.00339 | 0.026 | -30.389
0 | -0.044 | 0.00301 | 0.026 | -14.584
0.5 | 0.016 | 0.00293 | 0.025 | 5.301
1 | 0.075 | 0.00294 | 0.024 | 25.516
1.5 | 0.134 | 0.00299 | 0.023 | 44.974
2 | 0.194 | 0.00306 | 0.023 | 63.413
2.5 | 0.253 | 0.00319 | 0.022 | 79.365
3 | 0.313 | 0.0033 | 0.021 | 94.878
3.5 | 0.371 | 0.00345 | 0.02 | 107.44
4 | 0.43 | 0.00377 | 0.019 | 113.883
4.5 | 0.488 | 0.00393 | 0.019 | 124.089
5 | 0.545 | 0.00414 | 0.018 | 131.567
5.5 | 0.601 | 0.005 | 0.017 | 120.235
6 | 0.642 | 0.00968 | 0.016 | 66.352
6.5 | 0.694 | 0.01036 | 0.015 | 66.955
7 | 0.743 | 0.01095 | 0.014 | 67.886
7.5 | 0.791 | 0.01159 | 0.013 | 68.222
8 | 0.836 | 0.01227 | 0.012 | 68.126
8.5 | 0.879 | 0.01299 | 0.012 | 67.653
9 | 0.918 | 0.01378 | 0.011 | 66.598
9.5 | 0.953 | 0.01452 | 0.01 | 65.676
10 | 0.98 | 0.01546 | 0.009 | 63.407
10.5 | 0.997 | 0.01665 | 0.008 | 59.905
11 | 1.008 | 0.01773 | 0.007 | 56.846
11.5 | 1.01 | 0.01874 | 0.006 | 53.891
12 | 1.002 | 0.02074 | 0.005 | 48.297
12.5 | 0.985 | 0.02346 | 0.005 | 41.99
13 | 0.831 | 0.08423 | 0.002 | 9.869
13.5 | 0.811 | 0.0911 | 0.002 | 8.901
14 | 0.786 | 0.09795 | 0.001 | 8.028
14.5 | 0.76 | 0.10526 | 0.001 | 7.216
15 | 0.73 | 0.11323 | 0 | 6.447
15.5 | 0.698 | 0.12102 | 0 | 5.769
16 | 0.665 | 0.12889 | -0.001 | 5.16
16.5 | 0.631 | 0.13807 | -0.001 | 4.573

## 52. Re 2M Mach 0.10 (2)
BIGFOIL.COM POLAR EXPORT
MH 18B
MH 18B |  |  |  | Cl Max: | 1.3268 | at alpha= | 16.5 | deg
XFOIL ncrit=9 |  |  |  | L/D Max: | 101.822 | at alpha= | 4 | deg
Re: | 2000000 |  |  | Cd Min: | 0.21014 | at alpha= | -16.5 | deg
Mach: | 0.1 |  |  | Cl=0 at alpha= | -0.019108 | deg
|  |  |  | @ Cl=0.1, Cd= | 0.0038354
|  |  |  | @ Cl=0.4, Cd= | 0.0044511
|  |  |  | @ Cl=0.6, Cd= | 0.0072651
alpha (deg) | Cl | Cd | Cm | Cl/Cd
-16.5 | -0.7225 | 0.21014 | 0.0707 | -3.4382
-15.5 | -0.6892 | 0.19418 | 0.0612 | -3.5493
-15 | -0.6744 | 0.18593 | 0.0565 | -3.6272
-14.5 | -0.6605 | 0.17744 | 0.0519 | -3.7224
-14 | -0.6479 | 0.16862 | 0.0472 | -3.8424
-13.5 | -0.6372 | 0.15931 | 0.0425 | -3.9997
-11.5 | -1.0791 | 0.03523 | -0.0071 | -30.6301
-11 | -1.0676 | 0.03057 | -0.003 | -34.9231
-10.5 | -1.0373 | 0.02775 | -0.0004 | -37.3802
-10 | -1.028 | 0.02115 | 0.0049 | -48.6052
-9.5 | -0.9793 | 0.02038 | 0.0057 | -48.052
-9 | -0.9304 | 0.01952 | 0.0065 | -47.6639
-8.5 | -0.8842 | 0.0179 | 0.0078 | -49.3966
-8 | -0.8361 | 0.01645 | 0.0089 | -50.8267
-7.5 | -0.7851 | 0.01546 | 0.0096 | -50.7827
-7 | -0.7399 | 0.01316 | 0.0113 | -56.2234
-6.5 | -0.6868 | 0.01248 | 0.0116 | -55.0321
-6 | -0.6334 | 0.01179 | 0.0119 | -53.7235
-5.5 | -0.5809 | 0.01092 | 0.0125 | -53.196
-5 | -0.5274 | 0.01025 | 0.0129 | -51.4537
-4.5 | -0.4752 | 0.00936 | 0.0135 | -50.7692
-4 | -0.4211 | 0.00877 | 0.0138 | -48.016
-3.5 | -0.3658 | 0.00835 | 0.0138 | -43.8084
-3 | -0.3099 | 0.00799 | 0.0138 | -38.786
-2.5 | -0.2541 | 0.00764 | 0.0138 | -33.2592
-2 | -0.1987 | 0.00723 | 0.0137 | -27.4827
-1.5 | -0.144 | 0.00677 | 0.0137 | -21.2703
-1 | -0.094 | 0.00583 | 0.0144 | -16.1235
-0.5 | -0.0453 | 0.00493 | 0.0154 | -9.1886
0 | 0.0018 | 0.00425 | 0.017 | 0.42353
0.5 | 0.0491 | 0.00371 | 0.0192 | 13.2345
1 | 0.11 | 0.00386 | 0.0183 | 28.4974
1.5 | 0.1741 | 0.00398 | 0.0164 | 43.7437
2 | 0.2321 | 0.00411 | 0.0159 | 56.472
2.5 | 0.3014 | 0.00424 | 0.0127 | 71.0849
3 | 0.3712 | 0.00437 | 0.0094 | 84.9428
3.5 | 0.4387 | 0.00456 | 0.0066 | 96.2061
4 | 0.503 | 0.00494 | 0.0043 | 101.8219
4.5 | 0.5583 | 0.00594 | 0.0034 | 93.9899
5 | 0.6247 | 0.00805 | -0.0015 | 77.6025
5.5 | 0.6948 | 0.00899 | -0.0058 | 77.2859
6 | 0.7596 | 0.00963 | -0.0087 | 78.8785
6.5 | 0.8188 | 0.0103 | -0.0104 | 79.4951
7 | 0.8739 | 0.01089 | -0.0111 | 80.2479
7.5 | 0.9335 | 0.0116 | -0.0131 | 80.4741
8 | 0.9931 | 0.01227 | -0.0151 | 80.9372
8.5 | 1.0514 | 0.013 | -0.0169 | 80.8769
9 | 1.1063 | 0.01406 | -0.0184 | 78.6842
9.5 | 1.1425 | 0.01485 | -0.0159 | 76.936
10 | 1.1662 | 0.0158 | -0.0114 | 73.8101
10.5 | 1.1531 | 0.01731 | -0.0009 | 66.6147
11 | 1.1754 | 0.01832 | 0.0033 | 64.1594
11.5 | 1.1949 | 0.01977 | 0.0076 | 60.4401
12 | 1.2175 | 0.02124 | 0.011 | 57.3211
12.5 | 1.2329 | 0.0234 | 0.0148 | 52.688
13 | 1.2467 | 0.0259 | 0.0182 | 48.1351
13.5 | 1.268 | 0.02801 | 0.0206 | 45.2695
14 | 1.287 | 0.03043 | 0.0227 | 42.2938
14.5 | 1.3007 | 0.03342 | 0.0248 | 38.9198
15 | 1.3129 | 0.03668 | 0.0266 | 35.7933
15.5 | 1.3198 | 0.04071 | 0.028 | 32.4196
16 | 1.3235 | 0.04531 | 0.0289 | 29.2099
16.5 | 1.3268 | 0.05025 | 0.0292 | 26.404
17 | 1.326 | 0.05594 | 0.0289 | 23.704
17.5 | 1.3132 | 0.06356 | 0.0276 | 20.6608
18 | 1.2879 | 0.07348 | 0.025 | 17.5272
18.5 | 1.2662 | 0.08369 | 0.0212 | 15.1296
19 | 1.2265 | 0.09775 | 0.0151 | 12.5473
19.5 | 1.1675 | 0.11694 | 0.0055 | 9.9838
20 | 1.0783 | 0.14481 | -0.0085 | 7.4463

## 53. Re 2M Mach 0.25 (1)
BIGFOIL.COM POLAR EXPORT
MH 18B
MH 18B |  |  |  | Cl Max: | 0.976 | at alpha= | 10.5 | deg
JavaFoil+Calcfoil stall+Eppler ext transition |  |  |  | L/D Max: | 119.574 | at alpha= | 5.5 | deg
Re: | 2000000 |  |  | Cd Min: | 0.00293 | at alpha= | 1 | deg
Mach: | 0.25 |  |  | Cl=0 at alpha= | 0.36885 | deg
|  |  |  | @ Cl=0.1, Cd= | 0.0029564
|  |  |  | @ Cl=0.4, Cd= | 0.1294
|  |  |  | @ Cl=0.6, Cd= | 0.1294
alpha (deg) | Cl | Cd | Cm | Cl/Cd
-11 | -0.494 | 0.0763 | 0.018 | -6.478
-10.5 | -0.54 | 0.07303 | 0.017 | -7.39
-10 | -0.578 | 0.06796 | 0.017 | -8.502
-9.5 | -0.598 | 0.0635 | 0.016 | -9.415
-9 | -0.609 | 0.0618 | 0.015 | -9.854
-8.5 | -0.614 | 0.05629 | 0.015 | -10.903
-8 | -0.612 | 0.05246 | 0.015 | -11.671
-7.5 | -0.605 | 0.04875 | 0.015 | -12.41
-7 | -0.592 | 0.04532 | 0.017 | -13.071
-6.5 | -0.575 | 0.04166 | 0.018 | -13.812
-6 | -0.68 | 0.00578 | 0.034 | -117.532
-5.5 | -0.643 | 0.00507 | 0.034 | -126.947
-5 | -0.602 | 0.00501 | 0.033 | -120.128
-4.5 | -0.557 | 0.00499 | 0.033 | -111.599
-4 | -0.507 | 0.00558 | 0.032 | -90.991
-3.5 | -0.455 | 0.00552 | 0.031 | -82.409
-3 | -0.4 | 0.00537 | 0.031 | -74.603
-2.5 | -0.344 | 0.00533 | 0.03 | -64.473
-2 | -0.286 | 0.00524 | 0.029 | -54.485
-1.5 | -0.226 | 0.00522 | 0.028 | -43.382
-1 | -0.166 | 0.00356 | 0.028 | -46.808
-0.5 | -0.106 | 0.00344 | 0.027 | -30.753
0 | -0.045 | 0.0032 | 0.026 | -14.104
0.5 | 0.016 | 0.00295 | 0.026 | 5.412
1 | 0.077 | 0.00293 | 0.025 | 26.313
1.5 | 0.138 | 0.003 | 0.024 | 45.96
2 | 0.199 | 0.00307 | 0.023 | 64.881
2.5 | 0.26 | 0.00319 | 0.022 | 81.501
3 | 0.321 | 0.00334 | 0.022 | 96.033
3.5 | 0.381 | 0.00421 | 0.021 | 90.396
4 | 0.441 | 0.00454 | 0.02 | 97.237
4.5 | 0.501 | 0.00468 | 0.019 | 107.068
5 | 0.559 | 0.00488 | 0.018 | 114.488
5.5 | 0.615 | 0.00514 | 0.017 | 119.574
6 | 0.657 | 0.01005 | 0.016 | 65.36
6.5 | 0.709 | 0.01079 | 0.015 | 65.733
7 | 0.759 | 0.01144 | 0.014 | 66.3
7.5 | 0.806 | 0.01214 | 0.014 | 66.347
8 | 0.85 | 0.0129 | 0.013 | 65.882
8.5 | 0.889 | 0.01372 | 0.012 | 64.837
9 | 0.925 | 0.01468 | 0.011 | 63.011
9.5 | 0.955 | 0.01551 | 0.01 | 61.613
10 | 0.973 | 0.0166 | 0.009 | 58.584
10.5 | 0.976 | 0.01796 | 0.008 | 54.335
11 | 0.966 | 0.01939 | 0.007 | 49.844
11.5 | 0.804 | 0.07123 | 0.004 | 11.291
12 | 0.776 | 0.0786 | 0.003 | 9.867
12.5 | 0.739 | 0.08454 | 0.002 | 8.737
13 | 0.692 | 0.09242 | 0.002 | 7.487
13.5 | 0.636 | 0.10349 | 0.001 | 6.149
14 | 0.574 | 0.11091 | 0.001 | 5.172
14.5 | 0.505 | 0.12153 | 0.001 | 4.155
15 | 0.431 | 0.12346 | 0 | 3.491
15.5 | 0.351 | 0.1294 | 0 | 2.712

## 54. Re 2M Mach 0.25 (2)
BIGFOIL.COM POLAR EXPORT
MH 18B
MH 18B |  |  |  | Cl Max: | 1.2058 | at alpha= | 13.5 | deg
XFOIL ncrit=9 |  |  |  | L/D Max: | 103.545 | at alpha= | 4 | deg
Re: | 2000000 |  |  | Cd Min: | 0.26674 | at alpha= | -20 | deg
Mach: | 0.25 |  |  | Cl=0 at alpha= | -0.056468 | deg
|  |  |  | @ Cl=0.1, Cd= | 0.0038652
|  |  |  | @ Cl=0.4, Cd= | 0.0044827
|  |  |  | @ Cl=0.6, Cd= | 0.0071303
alpha (deg) | Cl | Cd | Cm | Cl/Cd
-20 | -0.8603 | 0.26674 | 0.1079 | -3.2252
-19.5 | -0.8407 | 0.25917 | 0.103 | -3.2438
-19 | -0.822 | 0.25164 | 0.098 | -3.2666
-18.5 | -0.8035 | 0.24404 | 0.093 | -3.2925
-18 | -0.7852 | 0.23634 | 0.0881 | -3.3223
-17 | -0.7508 | 0.22066 | 0.0786 | -3.4025
-16.5 | -0.7318 | 0.21413 | 0.074 | -3.4176
-16 | -0.7135 | 0.20692 | 0.0694 | -3.4482
-15.5 | -0.696 | 0.19807 | 0.0643 | -3.5139
-15 | -0.6797 | 0.18973 | 0.0594 | -3.5825
-14.5 | -0.6642 | 0.18127 | 0.0547 | -3.6641
-14 | -0.6497 | 0.17258 | 0.0499 | -3.7646
-13.5 | -0.6366 | 0.16356 | 0.0452 | -3.8921
-13 | -0.6258 | 0.15406 | 0.0403 | -4.0621
-12.5 | -0.6182 | 0.14495 | 0.0354 | -4.2649
-12 | -0.6035 | 0.13801 | 0.0313 | -4.3729
-11.5 | -0.5947 | 0.1279 | 0.0259 | -4.6497
-11 | -0.5903 | 0.11785 | 0.0207 | -5.0089
-10.5 | -0.6306 | 0.09799 | 0.0109 | -6.4354
-10 | -0.6509 | 0.08447 | 0.0026 | -7.7057
-9.5 | -0.7333 | 0.06131 | -0.0152 | -11.9605
-9 | -0.7934 | 0.04943 | -0.0115 | -16.051
-8.5 | -0.8116 | 0.03821 | -0.0074 | -21.2405
-8 | -0.8119 | 0.02779 | -0.0021 | -29.2155
-7.5 | -0.7955 | 0.01976 | 0.0034 | -40.2581
-7 | -0.7505 | 0.01681 | 0.0058 | -44.646
-6 | -0.6494 | 0.01297 | 0.0089 | -50.0694
-5.5 | -0.5948 | 0.01188 | 0.0098 | -50.0673
-5 | -0.5404 | 0.01083 | 0.0108 | -49.8984
-4.5 | -0.4843 | 0.01012 | 0.0114 | -47.8557
-4 | -0.4314 | 0.00903 | 0.0125 | -47.7741
-3.5 | -0.3743 | 0.00852 | 0.0128 | -43.9319
-3 | -0.3167 | 0.00811 | 0.013 | -39.0506
-2.5 | -0.259 | 0.00773 | 0.0131 | -33.5058
-2 | -0.2014 | 0.00735 | 0.0131 | -27.4014
-1 | -0.0927 | 0.00598 | 0.0138 | -15.5017
-0.5 | -0.0432 | 0.00503 | 0.015 | -8.5885
0 | 0.0055 | 0.00432 | 0.0166 | 1.2731
0.5 | 0.053 | 0.00375 | 0.0191 | 14.1333
1 | 0.1142 | 0.0039 | 0.0185 | 29.2821
1.5 | 0.1822 | 0.00402 | 0.0162 | 45.3234
2 | 0.2417 | 0.00417 | 0.0158 | 57.9616
2.5 | 0.3117 | 0.00428 | 0.0129 | 72.8271
3 | 0.3841 | 0.00444 | 0.0095 | 86.509
3.5 | 0.4548 | 0.00463 | 0.0064 | 98.2289
4 | 0.5229 | 0.00505 | 0.0037 | 103.5446
4.5 | 0.5764 | 0.00644 | 0.0032 | 89.5031
5 | 0.6458 | 0.00847 | -0.0018 | 76.2456
5.5 | 0.7188 | 0.00937 | -0.0061 | 76.7129
6 | 0.7851 | 0.01007 | -0.0087 | 77.9643
6.5 | 0.8462 | 0.0108 | -0.0102 | 78.3519
7 | 0.9019 | 0.01148 | -0.0104 | 78.5627
7.5 | 0.9649 | 0.01242 | -0.0126 | 77.6892
8 | 1.0268 | 0.0132 | -0.0143 | 77.7879
8.5 | 1.0831 | 0.01459 | -0.0157 | 74.2358
9 | 1.1206 | 0.01553 | -0.0131 | 72.1571
9.5 | 1.1153 | 0.0167 | -0.0032 | 66.7844
10 | 1.1187 | 0.01855 | 0.0044 | 60.3073
10.5 | 1.1401 | 0.02002 | 0.0091 | 56.9481
11 | 1.1633 | 0.02161 | 0.0132 | 53.8316
11.5 | 1.1803 | 0.02379 | 0.0176 | 49.6133
12 | 1.1883 | 0.02688 | 0.0222 | 44.2076
12.5 | 1.1958 | 0.03032 | 0.0262 | 39.4393
13 | 1.2055 | 0.03384 | 0.0294 | 35.6235
13.5 | 1.2058 | 0.03846 | 0.0322 | 31.3521
14 | 1.1973 | 0.04437 | 0.0342 | 26.9844
14.5 | 1.1811 | 0.05164 | 0.0349 | 22.8718
15 | 1.1586 | 0.0604 | 0.0338 | 19.1821
15.5 | 1.1179 | 0.07267 | 0.0301 | 15.3832
16 | 1.0751 | 0.08703 | 0.0237 | 12.3532
16.5 | 1.0322 | 0.10362 | 0.0149 | 9.9614
17 | 0.9767 | 0.12541 | 0.0038 | 7.7881
18 | 0.7815 | 0.20156 | -0.0302 | 3.8773
18.5 | 0.7867 | 0.21316 | -0.0352 | 3.6907

## 55. Re 2M Mach 0.50 (1)
BIGFOIL.COM POLAR EXPORT
MH 18B
MH 18B |  |  |  | Cl Max: | 1.074 | at alpha= | 20 | deg
JavaFoil+Calcfoil stall+Eppler ext transition |  |  |  | L/D Max: | 107.987 | at alpha= | 5 | deg
Re: | 2000000 |  |  | Cd Min: | 0.00384 | at alpha= | 1 | deg
Mach: | 0.5 |  |  | Cl=0 at alpha= | 0.36765 | deg
|  |  |  | @ Cl=0.1, Cd= | 0.0038482
|  |  |  | @ Cl=0.4, Cd= | 0.0045354
|  |  |  | @ Cl=0.6, Cd= | 0.094482
alpha (deg) | Cl | Cd | Cm | Cl/Cd
-20 | -1.061 | 0.17659 | 0.031 | -6.007
-19.5 | -1.033 | 0.17247 | 0.03 | -5.99
-19 | -1.007 | 0.16985 | 0.029 | -5.928
-18.5 | -0.982 | 0.16069 | 0.029 | -6.108
-18 | -0.956 | 0.15742 | 0.028 | -6.076
-17.5 | -0.931 | 0.15238 | 0.028 | -6.112
-17 | -0.906 | 0.14786 | 0.028 | -6.129
-16.5 | -0.882 | 0.14414 | 0.027 | -6.117
-16 | -0.857 | 0.1408 | 0.027 | -6.084
-15.5 | -0.833 | 0.13145 | 0.028 | -6.336
-15 | -0.805 | 0.12935 | 0.026 | -6.224
-14.5 | -0.779 | 0.12365 | 0.025 | -6.3
-14 | -0.753 | 0.12159 | 0.024 | -6.194
-13.5 | -0.728 | 0.11544 | 0.024 | -6.305
-13 | -0.702 | 0.11377 | 0.023 | -6.173
-12.5 | -0.677 | 0.10807 | 0.023 | -6.263
-12 | -0.651 | 0.10211 | 0.023 | -6.38
-11.5 | -0.627 | 0.09988 | 0.023 | -6.276
-11 | -0.6 | 0.09185 | 0.022 | -6.531
-10.5 | -0.573 | 0.08724 | 0.02 | -6.57
-10 | -0.547 | 0.0837 | 0.02 | -6.541
-9.5 | -0.522 | 0.08108 | 0.02 | -6.435
-9 | -0.496 | 0.07859 | 0.019 | -6.31
-8.5 | -0.47 | 0.07623 | 0.019 | -6.165
-8 | -0.444 | 0.07567 | 0.019 | -5.867
-7.5 | -0.418 | 0.0644 | 0.018 | -6.483
-7 | -0.392 | 0.05467 | 0.018 | -7.162
-6.5 | -0.365 | 0.04887 | 0.018 | -7.479
-6 | -0.34 | 0.04299 | 0.019 | -7.911
-5.5 | -0.315 | 0.03882 | 0.02 | -8.114
-5 | -0.419 | 0.03832 | 0.017 | -10.941
-4.5 | -0.447 | 0.03636 | 0.015 | -12.307
-4 | -0.534 | 0.00579 | 0.036 | -92.268
-3.5 | -0.492 | 0.00572 | 0.035 | -85.996
-3 | -0.439 | 0.00633 | 0.034 | -69.403
-2.5 | -0.38 | 0.00623 | 0.033 | -61.016
-2 | -0.317 | 0.00612 | 0.033 | -51.882
-1.5 | -0.252 | 0.0061 | 0.032 | -41.361
-1 | -0.186 | 0.00452 | 0.031 | -41.092
-0.5 | -0.118 | 0.00445 | 0.03 | -26.553
0 | -0.05 | 0.00433 | 0.029 | -11.629
0.5 | 0.018 | 0.00386 | 0.028 | 4.616
1 | 0.086 | 0.00384 | 0.028 | 22.37
1.5 | 0.154 | 0.00388 | 0.027 | 39.666
2 | 0.222 | 0.00405 | 0.026 | 54.757
2.5 | 0.289 | 0.00422 | 0.025 | 68.518
3 | 0.356 | 0.0044 | 0.024 | 80.931
3.5 | 0.421 | 0.0046 | 0.023 | 91.466
4 | 0.486 | 0.00483 | 0.022 | 100.753
4.5 | 0.55 | 0.00532 | 0.021 | 103.433
5 | 0.612 | 0.00567 | 0.02 | 107.987
5.5 | 0.664 | 0.01112 | 0.019 | 59.656
6 | 0.719 | 0.01207 | 0.018 | 59.56
6.5 | 0.769 | 0.01294 | 0.017 | 59.412
7 | 0.811 | 0.01394 | 0.016 | 58.138
7.5 | 0.839 | 0.0151 | 0.015 | 55.517
8 | 0.841 | 0.01638 | 0.014 | 51.363
8.5 | 0.649 | 0.05482 | 0.005 | 11.846
9 | 0.468 | 0.05915 | 0.006 | 7.915
9.5 | 0.495 | 0.0649 | 0.005 | 7.629
10 | 0.522 | 0.07376 | 0.005 | 7.08
10.5 | 0.549 | 0.08646 | 0.004 | 6.353
11 | 0.577 | 0.09225 | 0.004 | 6.254
11.5 | 0.604 | 0.09487 | 0.003 | 6.368
12 | 0.631 | 0.09877 | 0.003 | 6.39
12.5 | 0.658 | 0.10324 | 0.003 | 6.377
13 | 0.686 | 0.10682 | 0.002 | 6.422
13.5 | 0.716 | 0.11129 | 0.002 | 6.429
14 | 0.742 | 0.11817 | 0.001 | 6.276
14.5 | 0.769 | 0.12592 | 0.001 | 6.106
15 | 0.796 | 0.12989 | 0 | 6.128
15.5 | 0.823 | 0.13222 | 0 | 6.228
16 | 0.851 | 0.13782 | -0.001 | 6.175
16.5 | 0.88 | 0.14305 | -0.001 | 6.15
17 | 0.91 | 0.14833 | -0.002 | 6.136
17.5 | 0.935 | 0.15301 | -0.003 | 6.111
18 | 0.962 | 0.15602 | -0.003 | 6.168
18.5 | 0.99 | 0.16307 | -0.004 | 6.07
19 | 1.017 | 0.16568 | -0.005 | 6.14
19.5 | 1.045 | 0.17054 | -0.005 | 6.127
20 | 1.074 | 0.17742 | -0.006 | 6.052

## 56. Re 2M Mach 0.50 (2)
BIGFOIL.COM POLAR EXPORT
MH 18B
MH 18B |  |  |  | Cl Max: | 1.0044 | at alpha= | 9 | deg
XFOIL ncrit=9 |  |  |  | L/D Max: | 106.518 | at alpha= | 3.5 | deg
Re: | 2000000 |  |  | Cd Min: | 0.29427 | at alpha= | -20 | deg
Mach: | 0.5 |  |  | Cl=0 at alpha= | -0.2157 | deg
|  |  |  | @ Cl=0.1, Cd= | 0.0039994
|  |  |  | @ Cl=0.4, Cd= | 0.0046189
|  |  |  | @ Cl=0.6, Cd= | 0.0070279
alpha (deg) | Cl | Cd | Cm | Cl/Cd
-20 | -0.946 | 0.29427 | 0.1292 | -3.2147
-19.5 | -0.9225 | 0.28534 | 0.1232 | -3.233
-18.5 | -0.8758 | 0.26761 | 0.1113 | -3.2727
-18 | -0.8524 | 0.25865 | 0.1054 | -3.2956
-17.5 | -0.8293 | 0.24958 | 0.0996 | -3.3228
-17 | -0.807 | 0.24125 | 0.0943 | -3.3451
-16.5 | -0.7836 | 0.23315 | 0.0888 | -3.3609
-16 | -0.7596 | 0.22412 | 0.0832 | -3.3893
-15.5 | -0.7372 | 0.21479 | 0.0773 | -3.4322
-15 | -0.7157 | 0.20573 | 0.0717 | -3.4788
-14.5 | -0.6942 | 0.19671 | 0.0663 | -3.5291
-14 | -0.6734 | 0.1876 | 0.0608 | -3.5896
-13.5 | -0.6547 | 0.17837 | 0.0557 | -3.6705
-13 | -0.6349 | 0.16986 | 0.0507 | -3.7378
-12.5 | -0.6153 | 0.1616 | 0.0457 | -3.8075
-12 | -0.5973 | 0.15208 | 0.0401 | -3.9275
-11.5 | -0.5822 | 0.14329 | 0.0353 | -4.0631
-11 | -0.5686 | 0.13369 | 0.03 | -4.2531
-10.5 | -0.5573 | 0.12412 | 0.0246 | -4.49
-10 | -0.5485 | 0.1143 | 0.0191 | -4.7988
-9.5 | -0.5423 | 0.1043 | 0.0134 | -5.1994
-9 | -0.5404 | 0.09406 | 0.0074 | -5.7453
-8.5 | -0.5433 | 0.0835 | 0.0009 | -6.5066
-8 | -0.553 | 0.07199 | -0.0068 | -7.6816
-7.5 | -0.5719 | 0.05971 | -0.0189 | -9.578
-7 | -0.6032 | 0.05109 | -0.0198 | -11.8066
-6.5 | -0.6202 | 0.04206 | -0.0177 | -14.7456
-6 | -0.6255 | 0.03288 | -0.0137 | -19.0237
-5.5 | -0.6063 | 0.02576 | -0.0088 | -23.5365
-5 | -0.5744 | 0.01904 | -0.0036 | -30.1681
-4.5 | -0.5272 | 0.01372 | 0.001 | -38.4257
-4 | -0.4677 | 0.01121 | 0.004 | -41.7217
-3.5 | -0.4073 | 0.00968 | 0.0064 | -42.0764
-3 | -0.3434 | 0.0088 | 0.0081 | -39.0227
-2.5 | -0.2777 | 0.00824 | 0.009 | -33.7015
-2 | -0.2119 | 0.00774 | 0.0097 | -27.3773
-1.5 | -0.1463 | 0.00733 | 0.01 | -19.9591
-1 | -0.0841 | 0.00666 | 0.0106 | -12.6276
-0.5 | -0.0315 | 0.00539 | 0.0126 | -5.8442
0 | 0.0239 | 0.00469 | 0.0144 | 5.0959
0.5 | 0.0719 | 0.00395 | 0.0184 | 18.2025
1 | 0.1459 | 0.00408 | 0.0168 | 35.7598
1.5 | 0.2146 | 0.0042 | 0.0162 | 51.0952
2 | 0.2942 | 0.00439 | 0.0131 | 67.0159
2.5 | 0.3702 | 0.00454 | 0.0109 | 81.5419
3 | 0.442 | 0.00473 | 0.0096 | 93.4461
3.5 | 0.5262 | 0.00494 | 0.0058 | 106.5182
4.5 | 0.669 | 0.00898 | -0.0011 | 74.4989
5 | 0.7406 | 0.01031 | -0.0034 | 71.8332
5.5 | 0.8213 | 0.01146 | -0.0069 | 71.6667
6 | 0.8874 | 0.01297 | -0.0082 | 68.4194
6.5 | 0.9452 | 0.01469 | -0.0085 | 64.3431
7 | 0.991 | 0.01705 | -0.0075 | 58.1232
7.5 | 0.9934 | 0.01913 | 0.002 | 51.9289
8 | 1.0024 | 0.02141 | 0.0103 | 46.8192
8.5 | 1.0042 | 0.02456 | 0.0189 | 40.8876
9 | 1.0044 | 0.0289 | 0.0274 | 34.7543
9.5 | 0.9932 | 0.03483 | 0.0339 | 28.5156
10 | 0.9689 | 0.04193 | 0.0383 | 23.1076
10.5 | 0.9382 | 0.05019 | 0.0401 | 18.693
11 | 0.9015 | 0.06028 | 0.0388 | 14.9552
11.5 | 0.867 | 0.07167 | 0.0348 | 12.0971
12 | 0.8316 | 0.08528 | 0.0279 | 9.7514
12.5 | 0.8009 | 0.10135 | 0.0191 | 7.9023
13 | 0.7769 | 0.11655 | 0.0117 | 6.6658
13.5 | 0.7574 | 0.13072 | 0.005 | 5.7941
14 | 0.7446 | 0.14437 | -0.0013 | 5.1576

## 57. Re 3M Mach 0.00 (1)
BIGFOIL.COM POLAR EXPORT
MH 18B
MH 18B |  |  |  | Cl Max: | 1.02 | at alpha= | 11.5 | deg
JavaFoil+Calcfoil stall+Eppler ext transition |  |  |  | L/D Max: | 146.009 | at alpha= | 5.5 | deg
Re: | 3000000 |  |  | Cd Min: | 0.00302 | at alpha= | 1.5 | deg
Mach: | 0 |  |  | Cl=0 at alpha= | 0.37288 | deg
|  |  |  | @ Cl=0.1, Cd= | 0.0030315
|  |  |  | @ Cl=0.4, Cd= | 0.0035142
|  |  |  | @ Cl=0.6, Cd= | 0.0042129
alpha (deg) | Cl | Cd | Cm | Cl/Cd
-13 | -0.603 | 0.08878 | 0.019 | -6.797
-12.5 | -0.624 | 0.0849 | 0.019 | -7.352
-12 | -0.643 | 0.08097 | 0.018 | -7.944
-11.5 | -0.659 | 0.07601 | 0.018 | -8.674
-11 | -0.672 | 0.07262 | 0.017 | -9.26
-10.5 | -0.683 | 0.06758 | 0.017 | -10.106
-10 | -0.689 | 0.06348 | 0.017 | -10.862
-9.5 | -0.686 | 0.0593 | 0.017 | -11.57
-9 | -0.679 | 0.05409 | 0.019 | -12.555
-8.5 | -0.667 | 0.05037 | 0.019 | -13.249
-8 | -0.802 | 0.01013 | 0.036 | -79.168
-7.5 | -0.777 | 0.00969 | 0.035 | -80.234
-7 | -0.748 | 0.00503 | 0.034 | -148.635
-6.5 | -0.715 | 0.00491 | 0.034 | -145.559
-6 | -0.678 | 0.00475 | 0.033 | -142.618
-5.5 | -0.637 | 0.00472 | 0.033 | -134.767
-5 | -0.592 | 0.00537 | 0.032 | -110.283
-4.5 | -0.545 | 0.00527 | 0.032 | -103.379
-4 | -0.495 | 0.0052 | 0.031 | -95.187
-3.5 | -0.443 | 0.00513 | 0.03 | -86.269
-3 | -0.389 | 0.00505 | 0.03 | -77.024
-2.5 | -0.334 | 0.00501 | 0.029 | -66.595
-2 | -0.277 | 0.00495 | 0.028 | -55.959
-1.5 | -0.219 | 0.00359 | 0.028 | -61.065
-1 | -0.161 | 0.00352 | 0.027 | -45.868
-0.5 | -0.103 | 0.00359 | 0.026 | -28.553
0 | -0.044 | 0.00352 | 0.025 | -12.413
0.5 | 0.015 | 0.00341 | 0.025 | 4.53
1 | 0.075 | 0.00304 | 0.024 | 24.523
1.5 | 0.134 | 0.00302 | 0.023 | 44.359
2 | 0.193 | 0.00304 | 0.022 | 63.398
2.5 | 0.252 | 0.00313 | 0.022 | 80.441
3 | 0.311 | 0.00323 | 0.021 | 96.405
3.5 | 0.369 | 0.00353 | 0.02 | 104.62
4 | 0.428 | 0.0035 | 0.019 | 122.221
4.5 | 0.486 | 0.00369 | 0.019 | 131.599
5 | 0.543 | 0.00388 | 0.018 | 139.962
5.5 | 0.599 | 0.0041 | 0.017 | 146.009
6 | 0.641 | 0.00884 | 0.016 | 72.555
6.5 | 0.692 | 0.00947 | 0.015 | 73.16
7 | 0.742 | 0.01 | 0.014 | 74.256
7.5 | 0.79 | 0.01056 | 0.013 | 74.799
8 | 0.836 | 0.01118 | 0.012 | 74.753
8.5 | 0.878 | 0.01172 | 0.012 | 74.95
9 | 0.918 | 0.01241 | 0.011 | 73.966
9.5 | 0.955 | 0.01322 | 0.01 | 72.207
10 | 0.983 | 0.01406 | 0.009 | 69.914
10.5 | 1.002 | 0.01499 | 0.008 | 66.842
11 | 1.014 | 0.01614 | 0.007 | 62.857
11.5 | 1.02 | 0.01696 | 0.006 | 60.139
12 | 1.018 | 0.01841 | 0.006 | 55.319
12.5 | 1.009 | 0.02015 | 0.005 | 50.062
13 | 0.99 | 0.0229 | 0.004 | 43.204
13.5 | 0.839 | 0.08263 | 0.002 | 10.158
14 | 0.815 | 0.09209 | 0.001 | 8.845
14.5 | 0.791 | 0.09967 | 0.001 | 7.932
15 | 0.764 | 0.10733 | 0 | 7.12
15.5 | 0.736 | 0.11403 | 0 | 6.455
16 | 0.707 | 0.12167 | -0.001 | 5.812
16.5 | 0.677 | 0.12992 | -0.001 | 5.214

## 58. Re 3M Mach 0.00 (2)
BIGFOIL.COM POLAR EXPORT
MH 18B
MH 18B |  |  |  | Cl Max: | 1.4247 | at alpha= | 18.5 | deg
XFOIL ncrit=9 |  |  |  | L/D Max: | 103.973 | at alpha= | 4 | deg
Re: | 3000000 |  |  | Cd Min: | 0.10729 | at alpha= | -15.5 | deg
Mach: | 0 |  |  | Cl=0 at alpha= | -0.069745 | deg
|  |  |  | @ Cl=0.1, Cd= | 0.0032732
|  |  |  | @ Cl=0.4, Cd= | 0.0039385
|  |  |  | @ Cl=0.6, Cd= | 0.0074581
alpha (deg) | Cl | Cd | Cm | Cl/Cd
-16.5 | -1.1108 | 0.09762 | 0.0133 | -11.3788
-16 | -1.0306 | 0.10583 | 0.0186 | -9.7383
-15.5 | -0.9824 | 0.10729 | 0.0197 | -9.1565
-15 | -1.3766 | 0.03397 | -0.0145 | -40.524
-14.5 | -1.4193 | 0.02822 | -0.0036 | -50.2941
-14 | -1.4026 | 0.02521 | 0.0007 | -55.6367
-13.5 | -1.3684 | 0.02351 | 0.0031 | -58.205
-13 | -1.3273 | 0.02237 | 0.0046 | -59.3339
-12.5 | -1.2838 | 0.02136 | 0.0059 | -60.103
-12 | -1.2411 | 0.02011 | 0.0074 | -61.7156
-11.5 | -1.1949 | 0.01919 | 0.0084 | -62.2668
-11 | -1.1482 | 0.01821 | 0.0094 | -63.0533
-10.5 | -1.1004 | 0.01731 | 0.0102 | -63.5702
-9.5 | -1.01 | 0.01431 | 0.0129 | -70.58
-9 | -0.959 | 0.01362 | 0.0133 | -70.4112
-8.5 | -0.9065 | 0.01311 | 0.0136 | -69.1457
-8 | -0.854 | 0.01254 | 0.0139 | -68.1021
-7.5 | -0.8011 | 0.01198 | 0.0141 | -66.8698
-7 | -0.7474 | 0.01152 | 0.0142 | -64.8785
-6.5 | -0.6931 | 0.01112 | 0.0143 | -62.3291
-6 | -0.6447 | 0.00974 | 0.0154 | -66.191
-5.5 | -0.5911 | 0.00918 | 0.0157 | -64.39
-5 | -0.5364 | 0.00875 | 0.0157 | -61.3029
-4.5 | -0.4813 | 0.00838 | 0.0157 | -57.4344
-4 | -0.4254 | 0.00813 | 0.0154 | -52.3247
-3.5 | -0.371 | 0.00761 | 0.0156 | -48.7516
-3 | -0.3153 | 0.00726 | 0.0155 | -43.4298
-2.5 | -0.2589 | 0.00704 | 0.0152 | -36.7756
-2 | -0.203 | 0.00673 | 0.015 | -30.1634
-1.5 | -0.1476 | 0.00638 | 0.0148 | -23.1348
-1 | -0.0938 | 0.00585 | 0.0149 | -16.0342
-0.5 | -0.0438 | 0.00498 | 0.0155 | -8.7952
0 | 0.0071 | 0.00437 | 0.0161 | 1.6247
0.5 | 0.0578 | 0.00385 | 0.0169 | 15.013
1 | 0.1017 | 0.00325 | 0.0197 | 31.2923
1.5 | 0.1597 | 0.00331 | 0.0191 | 48.2477
2 | 0.2206 | 0.0034 | 0.0178 | 64.8824
2.5 | 0.277 | 0.0035 | 0.0176 | 79.1429
3 | 0.3392 | 0.00369 | 0.0159 | 91.9241
3.5 | 0.4028 | 0.00395 | 0.0138 | 101.9747
4 | 0.4658 | 0.00448 | 0.0115 | 103.9732
4.5 | 0.5212 | 0.00596 | 0.0099 | 87.4497
5 | 0.5787 | 0.00723 | 0.0079 | 80.0415
5.5 | 0.6478 | 0.00797 | 0.0039 | 81.2798
6 | 0.7173 | 0.00857 | 0 | 83.6989
6.5 | 0.7797 | 0.00917 | -0.0025 | 85.0273
7 | 0.8393 | 0.00964 | -0.0042 | 87.0643
7.5 | 0.8959 | 0.01024 | -0.0055 | 87.4902
8 | 0.946 | 0.01076 | -0.0053 | 87.9182
8.5 | 1.0054 | 0.01144 | -0.0074 | 87.8846
9 | 1.0634 | 0.01206 | -0.0093 | 88.1758
9.5 | 1.1196 | 0.01273 | -0.0109 | 87.9497
10 | 1.1738 | 0.01366 | -0.0125 | 85.9297
10.5 | 1.2273 | 0.0145 | -0.0139 | 84.6414
11 | 1.2392 | 0.01549 | -0.0076 | 80
11.5 | 1.2425 | 0.01678 | -0.0002 | 74.0465
12 | 1.2592 | 0.0182 | 0.0045 | 69.1868
12.5 | 1.2817 | 0.01949 | 0.008 | 65.7619
13 | 1.3038 | 0.02102 | 0.0112 | 62.0266
13.5 | 1.3258 | 0.02271 | 0.014 | 58.3796
14 | 1.3461 | 0.0247 | 0.0166 | 54.498
14.5 | 1.3657 | 0.0269 | 0.0189 | 50.7695
15 | 1.3792 | 0.0297 | 0.0212 | 46.4377
15.5 | 1.3804 | 0.03372 | 0.0238 | 40.9371
16 | 1.392 | 0.03705 | 0.0252 | 37.5709
16.5 | 1.4052 | 0.04042 | 0.0262 | 34.765
17 | 1.4177 | 0.04402 | 0.0267 | 32.2058
17.5 | 1.4233 | 0.04854 | 0.027 | 29.3222
18 | 1.416 | 0.05478 | 0.0268 | 25.8488
18.5 | 1.4247 | 0.05943 | 0.0262 | 23.9727
19 | 1.4114 | 0.0671 | 0.0246 | 21.0343
19.5 | 1.401 | 0.07486 | 0.0225 | 18.7149
20 | 1.3805 | 0.08448 | 0.0191 | 16.3411

## 59. Re 3M Mach 0.10 (1)
BIGFOIL.COM POLAR EXPORT
MH 18B
MH 18B |  |  |  | Cl Max: | 1.013 | at alpha= | 11.5 | deg
JavaFoil+Calcfoil stall+Eppler ext transition |  |  |  | L/D Max: | 146.004 | at alpha= | 5.5 | deg
Re: | 3000000 |  |  | Cd Min: | 0.003 | at alpha= | 1.5 | deg
Mach: | 0.1 |  |  | Cl=0 at alpha= | 0.36667 | deg
|  |  |  | @ Cl=0.1, Cd= | 0.0030346
|  |  |  | @ Cl=0.4, Cd= | 0.0034439
|  |  |  | @ Cl=0.6, Cd= | 0.0041123
alpha (deg) | Cl | Cd | Cm | Cl/Cd
-12.5 | -0.595 | 0.08524 | 0.019 | -6.98
-12 | -0.618 | 0.08053 | 0.019 | -7.671
-11.5 | -0.638 | 0.07653 | 0.018 | -8.333
-11 | -0.655 | 0.07265 | 0.017 | -9.012
-10.5 | -0.668 | 0.06842 | 0.017 | -9.768
-10 | -0.677 | 0.06455 | 0.017 | -10.496
-9.5 | -0.677 | 0.06004 | 0.017 | -11.273
-9 | -0.671 | 0.05522 | 0.018 | -12.146
-8.5 | -0.663 | 0.05011 | 0.02 | -13.237
-8 | -0.66 | 0.04194 | 0.024 | -15.739
-7.5 | -0.775 | 0.00976 | 0.035 | -79.38
-7 | -0.747 | 0.00499 | 0.035 | -149.677
-6.5 | -0.715 | 0.00492 | 0.034 | -145.407
-6 | -0.678 | 0.00482 | 0.033 | -140.884
-5.5 | -0.638 | 0.00476 | 0.033 | -134.043
-5 | -0.594 | 0.00535 | 0.032 | -111.058
-4.5 | -0.547 | 0.00533 | 0.032 | -102.523
-4 | -0.497 | 0.00522 | 0.031 | -95.153
-3.5 | -0.445 | 0.00519 | 0.03 | -85.796
-3 | -0.391 | 0.00506 | 0.03 | -77.206
-2.5 | -0.335 | 0.00502 | 0.029 | -66.798
-2 | -0.278 | 0.00496 | 0.028 | -56.156
-1.5 | -0.22 | 0.00359 | 0.028 | -61.44
-1 | -0.162 | 0.00353 | 0.027 | -45.933
-0.5 | -0.103 | 0.00349 | 0.026 | -29.518
0 | -0.044 | 0.00352 | 0.026 | -12.475
0.5 | 0.016 | 0.0034 | 0.025 | 4.577
1 | 0.075 | 0.00306 | 0.024 | 24.536
1.5 | 0.134 | 0.003 | 0.023 | 44.88
2 | 0.194 | 0.00307 | 0.023 | 63.116
2.5 | 0.253 | 0.00316 | 0.022 | 80.269
3 | 0.313 | 0.00309 | 0.021 | 101.167
3.5 | 0.371 | 0.00338 | 0.02 | 109.837
4 | 0.43 | 0.00351 | 0.019 | 122.595
4.5 | 0.488 | 0.00369 | 0.019 | 132.153
5 | 0.545 | 0.0039 | 0.018 | 139.79
5.5 | 0.602 | 0.00412 | 0.017 | 146.004
6 | 0.644 | 0.0089 | 0.016 | 72.372
6.5 | 0.695 | 0.00953 | 0.015 | 72.926
7 | 0.745 | 0.01008 | 0.014 | 73.945
7.5 | 0.793 | 0.01066 | 0.013 | 74.359
8 | 0.838 | 0.01129 | 0.012 | 74.249
8.5 | 0.881 | 0.01185 | 0.012 | 74.31
9 | 0.92 | 0.01258 | 0.011 | 73.109
9.5 | 0.956 | 0.01338 | 0.01 | 71.448
10 | 0.983 | 0.01425 | 0.009 | 68.975
10.5 | 1 | 0.01519 | 0.008 | 65.834
11 | 1.01 | 0.01628 | 0.007 | 62.046
11.5 | 1.013 | 0.01723 | 0.006 | 58.781
12 | 1.007 | 0.01876 | 0.006 | 53.696
12.5 | 0.994 | 0.02057 | 0.005 | 48.327
13 | 0.934 | 0.03413 | 0.004 | 27.374
13.5 | 0.815 | 0.08657 | 0.002 | 9.416
14 | 0.789 | 0.09452 | 0.001 | 8.351
14.5 | 0.761 | 0.1019 | 0.001 | 7.471
15 | 0.731 | 0.10859 | 0 | 6.729
15.5 | 0.699 | 0.11728 | 0 | 5.96
16 | 0.666 | 0.12431 | -0.001 | 5.357
16.5 | 0.632 | 0.13412 | -0.001 | 4.713

## 60. Re 3M Mach 0.10 (2)
BIGFOIL.COM POLAR EXPORT
MH 18B
MH 18B |  |  |  | Cl Max: | 1.3985 | at alpha= | 17 | deg
XFOIL ncrit=9 |  |  |  | L/D Max: | 104.244 | at alpha= | 4 | deg
Re: | 3000000 |  |  | Cd Min: | 0.25182 | at alpha= | -19.5 | deg
Mach: | 0.1 |  |  | Cl=0 at alpha= | -0.075195 | deg
|  |  |  | @ Cl=0.1, Cd= | 0.0032967
|  |  |  | @ Cl=0.4, Cd= | 0.0039364
|  |  |  | @ Cl=0.6, Cd= | 0.0074605
alpha (deg) | Cl | Cd | Cm | Cl/Cd
-19.5 | -0.8295 | 0.25182 | 0.0991 | -3.294
-19 | -0.8119 | 0.24562 | 0.0945 | -3.3055
-18 | -0.7762 | 0.2326 | 0.0853 | -3.3371
-17.5 | -0.7583 | 0.2257 | 0.0807 | -3.3598
-17 | -0.7411 | 0.21729 | 0.076 | -3.4106
-16.5 | -0.7252 | 0.20898 | 0.0713 | -3.4702
-16 | -0.7093 | 0.20097 | 0.0666 | -3.5294
-15.5 | -1.2015 | 0.05925 | -0.0139 | -20.2785
-15 | -1.2362 | 0.04776 | -0.0211 | -25.8836
-14.5 | -1.2987 | 0.03797 | -0.019 | -34.2033
-14 | -1.3478 | 0.03159 | -0.0093 | -42.6654
-13.5 | -1.3536 | 0.0269 | -0.0025 | -50.3197
-13 | -1.3242 | 0.02454 | 0.0006 | -53.9609
-12.5 | -1.2833 | 0.0232 | 0.0024 | -55.3147
-12 | -1.2425 | 0.02168 | 0.0043 | -57.3109
-11.5 | -1.1972 | 0.02058 | 0.0057 | -58.173
-11 | -1.1519 | 0.01932 | 0.0071 | -59.6222
-10.5 | -1.1051 | 0.01816 | 0.0083 | -60.8535
-9.5 | -1.0059 | 0.01639 | 0.01 | -61.3728
-9 | -0.9646 | 0.014 | 0.0121 | -68.9
-8.5 | -0.9117 | 0.01343 | 0.0126 | -67.8853
-8 | -0.8588 | 0.01283 | 0.013 | -66.9369
-7 | -0.7517 | 0.01167 | 0.0137 | -64.413
-6.5 | -0.6971 | 0.01123 | 0.0138 | -62.0748
-6 | -0.6479 | 0.00989 | 0.0149 | -65.5106
-5.5 | -0.5941 | 0.00927 | 0.0153 | -64.0885
-5 | -0.5392 | 0.00882 | 0.0154 | -61.1338
-4.5 | -0.4838 | 0.00842 | 0.0154 | -57.4584
-4 | -0.4274 | 0.00816 | 0.0152 | -52.3775
-3.5 | -0.3726 | 0.00763 | 0.0154 | -48.8336
-3 | -0.3167 | 0.00728 | 0.0154 | -43.5027
-2.5 | -0.2599 | 0.00706 | 0.0151 | -36.813
-2 | -0.2036 | 0.00675 | 0.0149 | -30.163
-1.5 | -0.1479 | 0.00639 | 0.0147 | -23.1455
-1 | -0.0937 | 0.00587 | 0.0148 | -15.9625
-0.5 | -0.0435 | 0.005 | 0.0155 | -8.7
0 | 0.0077 | 0.00438 | 0.0161 | 1.758
0.5 | 0.0586 | 0.00386 | 0.0169 | 15.1813
1 | 0.1027 | 0.00326 | 0.0197 | 31.5031
1.5 | 0.1611 | 0.00331 | 0.0191 | 48.6707
2 | 0.2224 | 0.00341 | 0.0178 | 65.2199
2.5 | 0.2794 | 0.00351 | 0.0175 | 79.6011
3 | 0.3415 | 0.00369 | 0.0159 | 92.5474
3.5 | 0.4056 | 0.00396 | 0.0137 | 102.4242
4 | 0.4691 | 0.0045 | 0.0114 | 104.2444
4.5 | 0.5256 | 0.00603 | 0.0096 | 87.1642
5 | 0.5823 | 0.00727 | 0.0079 | 80.0963
5.5 | 0.652 | 0.00802 | 0.0039 | 81.2968
6 | 0.7219 | 0.00864 | 0 | 83.5532
6.5 | 0.7847 | 0.00923 | -0.0024 | 85.0163
7 | 0.8446 | 0.00973 | -0.0042 | 86.8037
7.5 | 0.9016 | 0.01032 | -0.0054 | 87.3643
8 | 0.9522 | 0.01087 | -0.0052 | 87.5989
8.5 | 1.0114 | 0.01169 | -0.0072 | 86.5184
9 | 1.0703 | 0.01222 | -0.0091 | 87.5859
9.5 | 1.1267 | 0.01296 | -0.0106 | 86.9367
10 | 1.1814 | 0.0139 | -0.0121 | 84.9928
10.5 | 1.2328 | 0.01486 | -0.0131 | 82.961
11 | 1.2289 | 0.01594 | -0.0039 | 77.0954
11.5 | 1.2362 | 0.01751 | 0.0026 | 70.5997
12 | 1.2584 | 0.01877 | 0.0065 | 67.0432
12.5 | 1.2804 | 0.0202 | 0.0101 | 63.3861
13 | 1.3025 | 0.02183 | 0.0133 | 59.6656
13.5 | 1.3236 | 0.0237 | 0.0162 | 55.8481
14 | 1.3408 | 0.02604 | 0.019 | 51.49
14.5 | 1.3575 | 0.02858 | 0.0214 | 47.4983
15 | 1.3628 | 0.03221 | 0.0242 | 42.3098
15.5 | 1.3706 | 0.03585 | 0.0261 | 38.2315
16 | 1.3804 | 0.03955 | 0.0274 | 34.9027
16.5 | 1.3901 | 0.04347 | 0.0283 | 31.9784
17 | 1.3985 | 0.04774 | 0.0286 | 29.2941
17.5 | 1.3984 | 0.05318 | 0.0286 | 26.2956
18 | 1.382 | 0.06099 | 0.0276 | 22.6595
18.5 | 1.3853 | 0.06666 | 0.0264 | 20.7816
19 | 1.3608 | 0.07658 | 0.0235 | 17.7697
19.5 | 1.3371 | 0.08701 | 0.0196 | 15.3672
20 | 1.2999 | 0.1004 | 0.0137 | 12.9472

## 61. Re 3M Mach 0.25 (1)
BIGFOIL.COM POLAR EXPORT
MH 18B
MH 18B |  |  |  | Cl Max: | 0.979 | at alpha= | 10.5 | deg
JavaFoil+Calcfoil stall+Eppler ext transition |  |  |  | L/D Max: | 132.993 | at alpha= | 4.5 | deg
Re: | 3000000 |  |  | Cd Min: | 0.00289 | at alpha= | 1.5 | deg
Mach: | 0.25 |  |  | Cl=0 at alpha= | 0.36885 | deg
|  |  |  | @ Cl=0.1, Cd= | 0.0029087
|  |  |  | @ Cl=0.4, Cd= | 0.12467
|  |  |  | @ Cl=0.6, Cd= | 0.12467
alpha (deg) | Cl | Cd | Cm | Cl/Cd
-12 | -0.385 | 0.08461 | 0.02 | -4.556
-11.5 | -0.443 | 0.07932 | 0.019 | -5.585
-11 | -0.495 | 0.07386 | 0.019 | -6.702
-10.5 | -0.541 | 0.06929 | 0.019 | -7.802
-10 | -0.579 | 0.06537 | 0.018 | -8.855
-9.5 | -0.599 | 0.06148 | 0.018 | -9.751
-9 | -0.61 | 0.05816 | 0.017 | -10.492
-8.5 | -0.615 | 0.05469 | 0.017 | -11.241
-8 | -0.614 | 0.05097 | 0.017 | -12.047
-7.5 | -0.609 | 0.04582 | 0.019 | -13.28
-7 | -0.734 | 0.0103 | 0.036 | -71.215
-6.5 | -0.71 | 0.005 | 0.035 | -142.056
-6 | -0.68 | 0.00479 | 0.034 | -141.74
-5.5 | -0.644 | 0.00474 | 0.034 | -135.822
-5 | -0.602 | 0.00472 | 0.033 | -127.583
-4.5 | -0.557 | 0.00531 | 0.033 | -104.944
-4 | -0.507 | 0.0052 | 0.032 | -97.552
-3.5 | -0.455 | 0.00517 | 0.031 | -87.99
-3 | -0.4 | 0.00507 | 0.031 | -79.017
-2.5 | -0.344 | 0.00501 | 0.03 | -68.579
-2 | -0.286 | 0.00494 | 0.029 | -57.827
-1.5 | -0.226 | 0.00493 | 0.028 | -45.945
-1 | -0.166 | 0.00356 | 0.028 | -46.741
-0.5 | -0.106 | 0.00347 | 0.027 | -30.531
0 | -0.045 | 0.00341 | 0.026 | -13.236
0.5 | 0.016 | 0.00329 | 0.026 | 4.848
1 | 0.077 | 0.00292 | 0.025 | 26.382
1.5 | 0.138 | 0.00289 | 0.024 | 47.762
2 | 0.199 | 0.00294 | 0.023 | 67.688
2.5 | 0.26 | 0.00301 | 0.022 | 86.485
3 | 0.321 | 0.00312 | 0.022 | 103.016
3.5 | 0.381 | 0.00342 | 0.021 | 111.401
4 | 0.441 | 0.00357 | 0.02 | 123.774
4.5 | 0.501 | 0.00377 | 0.019 | 132.993
5 | 0.56 | 0.00461 | 0.018 | 121.307
5.5 | 0.617 | 0.0048 | 0.017 | 128.46
6 | 0.659 | 0.00926 | 0.016 | 71.145
6.5 | 0.711 | 0.00994 | 0.015 | 71.522
7 | 0.761 | 0.01054 | 0.015 | 72.185
7.5 | 0.808 | 0.01118 | 0.014 | 72.27
8 | 0.852 | 0.01188 | 0.013 | 71.672
8.5 | 0.892 | 0.01255 | 0.012 | 71.061
9 | 0.927 | 0.01342 | 0.011 | 69.1
9.5 | 0.958 | 0.0143 | 0.01 | 66.986
10 | 0.975 | 0.01531 | 0.009 | 63.701
10.5 | 0.979 | 0.01642 | 0.008 | 59.615
11 | 0.97 | 0.01776 | 0.007 | 54.63
11.5 | 0.948 | 0.01928 | 0.007 | 49.161
12 | 0.781 | 0.0739 | 0.003 | 10.572
12.5 | 0.74 | 0.08249 | 0.003 | 8.975
13 | 0.693 | 0.09061 | 0.002 | 7.643
13.5 | 0.637 | 0.09909 | 0.001 | 6.428
14 | 0.574 | 0.10789 | 0.001 | 5.321
14.5 | 0.505 | 0.11497 | 0.001 | 4.396
15 | 0.432 | 0.11773 | 0 | 3.666
15.5 | 0.351 | 0.12467 | 0 | 2.818

## 62. Re 3M Mach 0.25 (2)
BIGFOIL.COM POLAR EXPORT
MH 18B
MH 18B |  |  |  | Cl Max: | 1.2881 | at alpha= | 13.5 | deg
XFOIL ncrit=9 |  |  |  | L/D Max: | 105.184 | at alpha= | 4 | deg
Re: | 3000000 |  |  | Cd Min: | 0.15829 | at alpha= | -13.5 | deg
Mach: | 0.25 |  |  | Cl=0 at alpha= | -0.10496 | deg
|  |  |  | @ Cl=0.1, Cd= | 0.0034053
|  |  |  | @ Cl=0.4, Cd= | 0.0039226
|  |  |  | @ Cl=0.6, Cd= | 0.0075365
alpha (deg) | Cl | Cd | Cm | Cl/Cd
-13.5 | -0.6553 | 0.15829 | 0.0446 | -4.1399
-13 | -0.6432 | 0.1499 | 0.0399 | -4.2909
-12.5 | -0.6289 | 0.14239 | 0.0354 | -4.4167
-12 | -0.6208 | 0.1331 | 0.0304 | -4.6642
-11.5 | -0.622 | 0.12137 | 0.0244 | -5.1248
-11 | -0.6309 | 0.10849 | 0.0175 | -5.8153
-10.5 | -0.6734 | 0.08911 | 0.0065 | -7.557
-10 | -0.7329 | 0.06704 | -0.0124 | -10.9323
-9.5 | -0.7961 | 0.05571 | -0.0129 | -14.2901
-8.5 | -0.9156 | 0.01971 | 0.0033 | -46.4536
-8 | -0.8794 | 0.01563 | 0.0068 | -56.2636
-7.5 | -0.8266 | 0.0143 | 0.0083 | -57.8042
-7 | -0.7731 | 0.01307 | 0.0096 | -59.1507
-6 | -0.6605 | 0.01156 | 0.0112 | -57.1367
-5.5 | -0.6103 | 0.00988 | 0.013 | -61.7713
-5 | -0.5539 | 0.00923 | 0.0136 | -60.0108
-4.5 | -0.4969 | 0.00868 | 0.014 | -57.2465
-4 | -0.4386 | 0.00833 | 0.0141 | -52.6531
-3.5 | -0.3816 | 0.00781 | 0.0145 | -48.8604
-3 | -0.324 | 0.00739 | 0.0146 | -43.843
-2.5 | -0.2653 | 0.00711 | 0.0145 | -37.3136
-2 | -0.2068 | 0.00684 | 0.0144 | -30.2339
-1 | -0.0929 | 0.00598 | 0.0143 | -15.5351
-0.5 | -0.0414 | 0.00508 | 0.0151 | -8.1496
0 | 0.011 | 0.00442 | 0.0158 | 2.4887
0.5 | 0.0634 | 0.00392 | 0.0166 | 16.1735
1 | 0.1082 | 0.00329 | 0.0196 | 32.8875
1.5 | 0.1693 | 0.00335 | 0.0189 | 50.5373
2 | 0.2316 | 0.00346 | 0.0177 | 66.9364
2.5 | 0.2924 | 0.00355 | 0.017 | 82.3662
3 | 0.3544 | 0.00373 | 0.0159 | 95.0134
3.5 | 0.4207 | 0.00401 | 0.0137 | 104.9127
4 | 0.487 | 0.00463 | 0.0111 | 105.1836
4.5 | 0.5471 | 0.00644 | 0.0086 | 84.9534
5 | 0.6021 | 0.00758 | 0.0079 | 79.4327
5.5 | 0.6755 | 0.00833 | 0.0037 | 81.0924
6 | 0.7473 | 0.009 | -0.0001 | 83.0333
6.5 | 0.8119 | 0.00958 | -0.0022 | 84.7495
7 | 0.8734 | 0.01027 | -0.0037 | 85.0438
7.5 | 0.9322 | 0.01085 | -0.0045 | 85.9171
8 | 0.9859 | 0.0116 | -0.0044 | 84.9914
8.5 | 1.0475 | 0.01248 | -0.0062 | 83.9343
9 | 1.1072 | 0.01336 | -0.0076 | 82.8743
9.5 | 1.1634 | 0.01468 | -0.0091 | 79.2507
10 | 1.1851 | 0.0158 | -0.0042 | 75.0063
10.5 | 1.1937 | 0.01726 | 0.0029 | 69.1599
11 | 1.2091 | 0.01896 | 0.0085 | 63.7711
11.5 | 1.2265 | 0.02087 | 0.0133 | 58.7686
12 | 1.2444 | 0.02296 | 0.0178 | 54.1986
12.5 | 1.2609 | 0.02539 | 0.0218 | 49.6613
13 | 1.2779 | 0.028 | 0.0253 | 45.6393
13.5 | 1.2881 | 0.03136 | 0.0286 | 41.0746
14 | 1.2804 | 0.03651 | 0.0321 | 35.0698
14.5 | 1.2661 | 0.04282 | 0.0343 | 29.568
15 | 1.2581 | 0.04907 | 0.0352 | 25.6389
15.5 | 1.2288 | 0.05835 | 0.0344 | 21.0591
16 | 1.1962 | 0.06914 | 0.0315 | 17.3011
16.5 | 1.1588 | 0.0819 | 0.0264 | 14.149
17 | 1.1225 | 0.09605 | 0.0195 | 11.6866
17.5 | 1.0643 | 0.11635 | 0.0085 | 9.1474
18 | 1.0048 | 0.1381 | -0.0019 | 7.2759
18.5 | 0.9576 | 0.15774 | -0.0121 | 6.0707

## 63. Re 3M Mach 0.50 (1)
BIGFOIL.COM POLAR EXPORT
MH 18B
MH 18B |  |  |  | Cl Max: | 1.079 | at alpha= | 20 | deg
JavaFoil+Calcfoil stall+Eppler ext transition |  |  |  | L/D Max: | 116.509 | at alpha= | 5 | deg
Re: | 3000000 |  |  | Cd Min: | 0.00377 | at alpha= | 1.5 | deg
Mach: | 0.5 |  |  | Cl=0 at alpha= | 0.36765 | deg
|  |  |  | @ Cl=0.1, Cd= | 0.0040003
|  |  |  | @ Cl=0.4, Cd= | 0.0041828
|  |  |  | @ Cl=0.6, Cd= | 0.089225
alpha (deg) | Cl | Cd | Cm | Cl/Cd
-20 | -1.063 | 0.1653 | 0.032 | -6.428
-19.5 | -1.036 | 0.16267 | 0.031 | -6.37
-19 | -1.008 | 0.15821 | 0.03 | -6.371
-18.5 | -0.983 | 0.15464 | 0.029 | -6.356
-18 | -0.958 | 0.14758 | 0.029 | -6.489
-17.5 | -0.932 | 0.1432 | 0.029 | -6.512
-17 | -0.907 | 0.14029 | 0.028 | -6.468
-16.5 | -0.882 | 0.13693 | 0.028 | -6.444
-16 | -0.857 | 0.13042 | 0.028 | -6.574
-15.5 | -0.834 | 0.12728 | 0.028 | -6.551
-15 | -0.807 | 0.12206 | 0.027 | -6.613
-14.5 | -0.78 | 0.11607 | 0.026 | -6.719
-14 | -0.754 | 0.11343 | 0.025 | -6.648
-13.5 | -0.728 | 0.10829 | 0.024 | -6.725
-13 | -0.703 | 0.10524 | 0.024 | -6.677
-12.5 | -0.677 | 0.10302 | 0.023 | -6.575
-12 | -0.652 | 0.09582 | 0.023 | -6.801
-11.5 | -0.627 | 0.09461 | 0.024 | -6.629
-11 | -0.601 | 0.08743 | 0.023 | -6.872
-10.5 | -0.574 | 0.08313 | 0.021 | -6.9
-10 | -0.548 | 0.0792 | 0.02 | -6.917
-9.5 | -0.522 | 0.07664 | 0.02 | -6.811
-9 | -0.496 | 0.07418 | 0.02 | -6.689
-8.5 | -0.47 | 0.07189 | 0.02 | -6.542
-8 | -0.444 | 0.07031 | 0.019 | -6.318
-7.5 | -0.418 | 0.06076 | 0.018 | -6.876
-7 | -0.392 | 0.05237 | 0.018 | -7.483
-6.5 | -0.366 | 0.04719 | 0.018 | -7.752
-6 | -0.341 | 0.04118 | 0.021 | -8.288
-5.5 | -0.388 | 0.01018 | 0.038 | -38.136
-5 | -0.421 | 0.03655 | 0.02 | -11.533
-4.5 | -0.45 | 0.03504 | 0.018 | -12.835
-4 | -0.534 | 0.00542 | 0.036 | -98.524
-3.5 | -0.492 | 0.00598 | 0.035 | -82.219
-3 | -0.439 | 0.0059 | 0.034 | -74.394
-2.5 | -0.38 | 0.00584 | 0.033 | -65.113
-2 | -0.317 | 0.00579 | 0.033 | -54.834
-1.5 | -0.252 | 0.00574 | 0.032 | -43.953
-1 | -0.186 | 0.00438 | 0.031 | -42.452
-0.5 | -0.118 | 0.00434 | 0.03 | -27.244
0 | -0.05 | 0.00431 | 0.029 | -11.668
0.5 | 0.018 | 0.00418 | 0.028 | 4.265
1 | 0.086 | 0.00406 | 0.028 | 21.177
1.5 | 0.154 | 0.00377 | 0.027 | 40.866
2 | 0.222 | 0.00381 | 0.026 | 58.397
2.5 | 0.29 | 0.00395 | 0.025 | 73.539
3 | 0.358 | 0.00406 | 0.024 | 88.21
3.5 | 0.423 | 0.00425 | 0.023 | 99.539
4 | 0.488 | 0.00471 | 0.022 | 103.487
4.5 | 0.552 | 0.00497 | 0.021 | 110.939
5 | 0.614 | 0.00527 | 0.02 | 116.509
5.5 | 0.665 | 0.01028 | 0.019 | 64.702
6 | 0.72 | 0.01115 | 0.018 | 64.585
6.5 | 0.771 | 0.01197 | 0.017 | 64.397
7 | 0.812 | 0.01289 | 0.016 | 63.045
7.5 | 0.84 | 0.01396 | 0.015 | 60.218
8 | 0.843 | 0.01516 | 0.014 | 55.611
8.5 | 0.651 | 0.05307 | 0.006 | 12.269
9 | 0.47 | 0.05636 | 0.007 | 8.345
9.5 | 0.496 | 0.06276 | 0.006 | 7.905
10 | 0.523 | 0.06944 | 0.005 | 7.529
10.5 | 0.55 | 0.08108 | 0.004 | 6.78
11 | 0.577 | 0.08701 | 0.004 | 6.634
11.5 | 0.604 | 0.08961 | 0.004 | 6.745
12 | 0.632 | 0.09345 | 0.003 | 6.758
12.5 | 0.659 | 0.0983 | 0.003 | 6.702
13 | 0.687 | 0.10144 | 0.002 | 6.771
13.5 | 0.716 | 0.10564 | 0.002 | 6.779
14 | 0.742 | 0.11155 | 0.001 | 6.652
14.5 | 0.769 | 0.11731 | 0.001 | 6.558
15 | 0.797 | 0.12266 | 0 | 6.496
15.5 | 0.824 | 0.12526 | 0 | 6.582
16 | 0.852 | 0.13022 | -0.001 | 6.543
16.5 | 0.883 | 0.13614 | -0.002 | 6.483
17 | 0.911 | 0.14221 | -0.002 | 6.407
17.5 | 0.936 | 0.14285 | -0.003 | 6.553
18 | 0.964 | 0.14971 | -0.003 | 6.437
18.5 | 0.991 | 0.15241 | -0.004 | 6.502
19 | 1.019 | 0.15659 | -0.005 | 6.505
19.5 | 1.047 | 0.16251 | -0.005 | 6.445
20 | 1.079 | 0.16516 | -0.006 | 6.533

## 64. Re 3M Mach 0.50 (2)
BIGFOIL.COM POLAR EXPORT
MH 18B
MH 18B |  |  |  | Cl Max: | 1.0459 | at alpha= | 8 | deg
XFOIL ncrit=9 |  |  |  | L/D Max: | 115.495 | at alpha= | 3.5 | deg
Re: | 3000000 |  |  | Cd Min: | 0.29394 | at alpha= | -20 | deg
Mach: | 0.5 |  |  | Cl=0 at alpha= | -0.24213 | deg
|  |  |  | @ Cl=0.1, Cd= | 0.0039471
|  |  |  | @ Cl=0.4, Cd= | 0.0039067
|  |  |  | @ Cl=0.6, Cd= | 0.0068739
alpha (deg) | Cl | Cd | Cm | Cl/Cd
-20 | -0.9493 | 0.29394 | 0.1303 | -3.2296
-19.5 | -0.9271 | 0.28549 | 0.1244 | -3.2474
-19 | -0.9038 | 0.27739 | 0.1186 | -3.2582
-18.5 | -0.8803 | 0.26908 | 0.1128 | -3.2715
-18 | -0.8567 | 0.26048 | 0.107 | -3.2889
-17.5 | -0.8326 | 0.25117 | 0.1013 | -3.3149
-17 | -0.8093 | 0.24203 | 0.0956 | -3.3438
-16.5 | -0.7867 | 0.23279 | 0.0899 | -3.3794
-16 | -0.7641 | 0.22343 | 0.0842 | -3.4199
-15.5 | -0.7434 | 0.21398 | 0.0785 | -3.4742
-15 | -0.7209 | 0.20616 | 0.0734 | -3.4968
-14.5 | -0.6985 | 0.19783 | 0.068 | -3.5308
-14 | -0.6769 | 0.1892 | 0.0627 | -3.5777
-13 | -0.6434 | 0.16801 | 0.0513 | -3.8295
-12.5 | -0.6242 | 0.15963 | 0.0462 | -3.9103
-12 | -0.6061 | 0.15098 | 0.0411 | -4.0144
-11.5 | -0.591 | 0.14163 | 0.0357 | -4.1728
-11 | -0.5781 | 0.13187 | 0.0303 | -4.3839
-10.5 | -0.5684 | 0.12184 | 0.0247 | -4.6651
-10 | -0.5626 | 0.11132 | 0.0188 | -5.0539
-9.5 | -0.5578 | 0.10096 | 0.0129 | -5.525
-9 | -0.5619 | 0.08999 | 0.0061 | -6.244
-8.5 | -0.5646 | 0.07993 | -0.0004 | -7.0637
-8 | -0.5664 | 0.07044 | -0.0074 | -8.0409
-7.5 | -0.5943 | 0.05749 | -0.0196 | -10.3374
-7 | -0.6266 | 0.04948 | -0.0184 | -12.6637
-6.5 | -0.634 | 0.04159 | -0.0165 | -15.244
-6 | -0.6328 | 0.03292 | -0.0125 | -19.2224
-5.5 | -0.6226 | 0.02364 | -0.0066 | -26.3367
-4.5 | -0.5422 | 0.01186 | 0.0036 | -45.7167
-4 | -0.4813 | 0.00991 | 0.0065 | -48.5671
-3.5 | -0.4173 | 0.00887 | 0.0085 | -47.0462
-3 | -0.3536 | 0.00797 | 0.0102 | -44.3664
-2.5 | -0.2869 | 0.00748 | 0.011 | -38.3556
-2 | -0.2195 | 0.00714 | 0.0114 | -30.7423
-1.5 | -0.1528 | 0.00681 | 0.0116 | -22.4376
-1 | -0.0878 | 0.00638 | 0.0118 | -13.7618
-0.5 | -0.0295 | 0.00544 | 0.0128 | -5.4228
0 | 0.0277 | 0.00465 | 0.014 | 5.957
0.5 | 0.0865 | 0.00414 | 0.0152 | 20.8937
1 | 0.1341 | 0.00346 | 0.0192 | 38.7572
1.5 | 0.2042 | 0.00352 | 0.0182 | 58.0114
2 | 0.2736 | 0.00364 | 0.0174 | 75.1648
2.5 | 0.348 | 0.00376 | 0.0155 | 92.5532
3 | 0.4189 | 0.00396 | 0.0144 | 105.7828
3.5 | 0.4897 | 0.00424 | 0.0134 | 115.4953
4 | 0.5647 | 0.00557 | 0.0102 | 101.3824
4.5 | 0.6313 | 0.00803 | 0.0069 | 78.6177
5 | 0.6924 | 0.00904 | 0.0073 | 76.5929
5.5 | 0.7787 | 0.01006 | 0.0028 | 77.4056
6 | 0.8546 | 0.0111 | 0.0005 | 76.991
6.5 | 0.9135 | 0.01276 | 0.0003 | 71.5909
7 | 0.9711 | 0.01438 | 0.0006 | 67.5313
7.5 | 1.0238 | 0.01671 | 0.0009 | 61.2687
8 | 1.0459 | 0.01947 | 0.0064 | 53.7185
8.5 | 1.0446 | 0.02245 | 0.0158 | 46.5301
9 | 1.0406 | 0.02653 | 0.0249 | 39.2235
9.5 | 1.0219 | 0.03278 | 0.0325 | 31.1745
10 | 0.989 | 0.04053 | 0.0377 | 24.4017
10.5 | 0.9543 | 0.0489 | 0.04 | 19.5153
11 | 0.9169 | 0.05877 | 0.0394 | 15.6015
11.5 | 0.8799 | 0.07014 | 0.0357 | 12.5449
12 | 0.8477 | 0.08277 | 0.0295 | 10.2416
12.5 | 0.8186 | 0.09742 | 0.0214 | 8.4028
13 | 0.7971 | 0.1126 | 0.0137 | 7.079

## 65. Re 4M Mach 0.00 (1)
BIGFOIL.COM POLAR EXPORT
MH 18B
MH 18B |  |  |  | Cl Max: | 1.022 | at alpha= | 11.5 | deg
JavaFoil+Calcfoil stall+Eppler ext transition |  |  |  | L/D Max: | 149.152 | at alpha= | 5.5 | deg
Re: | 4000000 |  |  | Cd Min: | 0.00308 | at alpha= | 2 | deg
Mach: | 0 |  |  | Cl=0 at alpha= | 0.37288 | deg
|  |  |  | @ Cl=0.1, Cd= | 0.0034361
|  |  |  | @ Cl=0.4, Cd= | 0.0035288
|  |  |  | @ Cl=0.6, Cd= | 0.0041207
alpha (deg) | Cl | Cd | Cm | Cl/Cd
-13.5 | -0.583 | 0.09204 | 0.021 | -6.331
-13 | -0.605 | 0.08657 | 0.02 | -6.988
-12.5 | -0.625 | 0.08329 | 0.02 | -7.505
-12 | -0.644 | 0.07867 | 0.019 | -8.186
-11.5 | -0.66 | 0.07486 | 0.019 | -8.82
-11 | -0.674 | 0.07011 | 0.018 | -9.608
-10.5 | -0.684 | 0.06579 | 0.018 | -10.398
-10 | -0.691 | 0.06209 | 0.018 | -11.123
-9.5 | -0.689 | 0.05722 | 0.019 | -12.036
-9 | -0.692 | 0.04716 | 0.024 | -14.68
-8.5 | -0.822 | 0.01009 | 0.036 | -81.466
-8 | -0.802 | 0.00967 | 0.036 | -82.916
-7.5 | -0.777 | 0.00482 | 0.035 | -161.198
-7 | -0.748 | 0.00481 | 0.034 | -155.587
-6.5 | -0.715 | 0.00473 | 0.034 | -151.124
-6 | -0.678 | 0.00458 | 0.033 | -148.056
-5.5 | -0.637 | 0.00454 | 0.033 | -140.176
-5 | -0.592 | 0.00513 | 0.032 | -115.514
-4.5 | -0.545 | 0.00504 | 0.032 | -108.147
-4 | -0.495 | 0.00495 | 0.031 | -100.064
-3.5 | -0.443 | 0.00493 | 0.03 | -89.924
-3 | -0.389 | 0.00486 | 0.03 | -80.082
-2.5 | -0.334 | 0.00482 | 0.029 | -69.144
-2 | -0.277 | 0.00477 | 0.028 | -58.07
-1.5 | -0.219 | 0.00368 | 0.028 | -59.575
-1 | -0.161 | 0.00363 | 0.027 | -44.469
-0.5 | -0.103 | 0.00358 | 0.026 | -28.68
0 | -0.044 | 0.00353 | 0.025 | -12.365
0.5 | 0.015 | 0.00352 | 0.025 | 4.392
1 | 0.075 | 0.00347 | 0.024 | 21.482
1.5 | 0.134 | 0.00339 | 0.023 | 39.505
2 | 0.193 | 0.00308 | 0.022 | 62.628
2.5 | 0.252 | 0.00309 | 0.022 | 81.681
3 | 0.311 | 0.00334 | 0.021 | 93.097
3.5 | 0.369 | 0.00345 | 0.02 | 107.039
4 | 0.428 | 0.0036 | 0.019 | 118.718
4.5 | 0.486 | 0.00376 | 0.019 | 129.13
5 | 0.543 | 0.00375 | 0.018 | 144.854
5.5 | 0.599 | 0.00402 | 0.017 | 149.152
6 | 0.642 | 0.00835 | 0.016 | 76.971
6.5 | 0.694 | 0.00893 | 0.015 | 77.676
7 | 0.744 | 0.00945 | 0.014 | 78.709
7.5 | 0.792 | 0.00997 | 0.013 | 79.37
8 | 0.837 | 0.01048 | 0.012 | 79.894
8.5 | 0.88 | 0.01106 | 0.012 | 79.568
9 | 0.92 | 0.01171 | 0.011 | 78.54
9.5 | 0.956 | 0.01248 | 0.01 | 76.626
10 | 0.984 | 0.01326 | 0.009 | 74.229
10.5 | 1.004 | 0.01414 | 0.008 | 70.979
11 | 1.016 | 0.01509 | 0.007 | 67.364
11.5 | 1.022 | 0.01597 | 0.006 | 64.009
12 | 1.02 | 0.01731 | 0.006 | 58.966
12.5 | 1.012 | 0.01884 | 0.005 | 53.711
13 | 0.995 | 0.02087 | 0.004 | 47.692
13.5 | 0.96 | 0.02696 | 0.003 | 35.596
14 | 0.82 | 0.08741 | 0.001 | 9.377
14.5 | 0.793 | 0.09654 | 0.001 | 8.21
15 | 0.766 | 0.10437 | 0 | 7.336
15.5 | 0.737 | 0.11168 | 0 | 6.604
16 | 0.708 | 0.11925 | -0.001 | 5.937
16.5 | 0.678 | 0.12632 | -0.001 | 5.366

## 66. Re 4M Mach 0.00 (2)
BIGFOIL.COM POLAR EXPORT
MH 18B
MH 18B |  |  |  | Cl Max: | 1.499 | at alpha= | 18.5 | deg
XFOIL ncrit=9 |  |  |  | L/D Max: | 106.858 | at alpha= | 3.5 | deg
Re: | 4000000 |  |  | Cd Min: | 0.06955 | at alpha= | 20 | deg
Mach: | 0 |  |  | Cl=0 at alpha= | -0.078218 | deg
|  |  |  | @ Cl=0.1, Cd= | 0.0032492
|  |  |  | @ Cl=0.4, Cd= | 0.0037889
|  |  |  | @ Cl=0.6, Cd= | 0.0071551
alpha (deg) | Cl | Cd | Cm | Cl/Cd
-18 | -1.3799 | 0.06521 | -0.0094 | -21.1609
-17.5 | -1.4695 | 0.04506 | -0.0217 | -32.6121
-17 | -1.4961 | 0.03807 | -0.0212 | -39.2987
-16.5 | -1.5111 | 0.03347 | -0.0174 | -45.1479
-16 | -1.514 | 0.03037 | -0.0121 | -49.8518
-15.5 | -1.5084 | 0.02818 | -0.0062 | -53.5273
-15 | -1.4919 | 0.02621 | -0.0013 | -56.921
-14.5 | -1.4618 | 0.02453 | 0.0015 | -59.5923
-14 | -1.4263 | 0.02308 | 0.0038 | -61.7981
-13.5 | -1.3945 | 0.02094 | 0.0066 | -66.595
-13 | -1.3604 | 0.01872 | 0.0092 | -72.6709
-12.5 | -1.3155 | 0.0177 | 0.0104 | -74.322
-11.5 | -1.2204 | 0.01602 | 0.0122 | -76.1798
-11 | -1.1715 | 0.01524 | 0.013 | -76.8701
-10.5 | -1.1218 | 0.0145 | 0.0136 | -77.3655
-10 | -1.071 | 0.01385 | 0.0142 | -77.3285
-9.5 | -1.0193 | 0.01328 | 0.0145 | -76.7545
-9 | -0.9709 | 0.01214 | 0.0155 | -79.9753
-8.5 | -0.9194 | 0.01144 | 0.016 | -80.3671
-8 | -0.8658 | 0.01101 | 0.0161 | -78.6376
-7.5 | -0.8123 | 0.01055 | 0.0163 | -76.9953
-7 | -0.7584 | 0.0101 | 0.0164 | -75.0891
-6.5 | -0.7043 | 0.00965 | 0.0165 | -72.9845
-6 | -0.6491 | 0.00935 | 0.0164 | -69.4225
-5.5 | -0.5966 | 0.0086 | 0.0169 | -69.3721
-5 | -0.5427 | 0.00806 | 0.0171 | -67.3325
-4 | -0.4312 | 0.00748 | 0.0167 | -57.6471
-3.5 | -0.3751 | 0.00722 | 0.0165 | -51.9529
-3 | -0.3192 | 0.0069 | 0.0163 | -46.2609
-2.5 | -0.2629 | 0.00664 | 0.0161 | -39.5934
-1.5 | -0.1506 | 0.0061 | 0.0155 | -24.6885
-1 | -0.0953 | 0.00574 | 0.0154 | -16.6028
-0.5 | -0.0426 | 0.0051 | 0.0156 | -8.3529
0 | 0.0079 | 0.00436 | 0.0162 | 1.8119
0.5 | 0.0612 | 0.00397 | 0.0164 | 15.4156
1 | 0.1048 | 0.00316 | 0.0188 | 33.1646
1.5 | 0.1574 | 0.00301 | 0.0195 | 52.2924
2 | 0.2156 | 0.00305 | 0.0189 | 70.6885
2.5 | 0.2749 | 0.00315 | 0.0179 | 87.2698
3 | 0.3319 | 0.00339 | 0.0173 | 97.9056
3.5 | 0.3911 | 0.00366 | 0.0162 | 106.8579
4 | 0.4498 | 0.00451 | 0.0146 | 99.7339
4.5 | 0.5044 | 0.00591 | 0.0132 | 85.3469
5 | 0.5567 | 0.00675 | 0.0129 | 82.4741
5.5 | 0.6219 | 0.00736 | 0.0099 | 84.4973
6 | 0.6916 | 0.00793 | 0.0059 | 87.2131
6.5 | 0.7583 | 0.00848 | 0.0026 | 89.4222
7 | 0.819 | 0.00898 | 0.0006 | 91.2027
7.5 | 0.8776 | 0.00943 | -0.001 | 93.0647
8 | 0.9336 | 0.00992 | -0.0021 | 94.1129
8.5 | 0.9814 | 0.0106 | -0.0015 | 92.5849
9 | 1.0406 | 0.01108 | -0.0035 | 93.917
9.5 | 1.0981 | 0.01176 | -0.0054 | 93.3759
10 | 1.1537 | 0.01246 | -0.007 | 92.5923
10.5 | 1.2083 | 0.01329 | -0.0086 | 90.918
11 | 1.2596 | 0.01436 | -0.0099 | 87.7159
11.5 | 1.2789 | 0.01541 | -0.0054 | 82.9916
12 | 1.2924 | 0.01652 | 0.0003 | 78.2324
12.5 | 1.3119 | 0.01781 | 0.0044 | 73.6609
13 | 1.332 | 0.01924 | 0.0082 | 69.2308
13.5 | 1.3485 | 0.02116 | 0.0119 | 63.7287
14 | 1.3684 | 0.02304 | 0.0148 | 59.3924
14.5 | 1.3899 | 0.02499 | 0.0172 | 55.6182
15 | 1.4115 | 0.02704 | 0.0191 | 52.2004
15.5 | 1.4297 | 0.02946 | 0.021 | 48.5302
16 | 1.4465 | 0.03209 | 0.0226 | 45.0763
16.5 | 1.4618 | 0.03502 | 0.024 | 41.7419
17 | 1.4764 | 0.03815 | 0.025 | 38.6999
17.5 | 1.4862 | 0.04193 | 0.0258 | 35.4448
18 | 1.4887 | 0.04663 | 0.0264 | 31.9258
18.5 | 1.499 | 0.05072 | 0.0264 | 29.5544
19 | 1.4978 | 0.05627 | 0.026 | 26.6181
19.5 | 1.4941 | 0.06243 | 0.0251 | 23.9324
20 | 1.4849 | 0.06955 | 0.0235 | 21.3501

## 67. Re 4M Mach 0.10 (1)
BIGFOIL.COM POLAR EXPORT
MH 18B
MH 18B |  |  |  | Cl Max: | 1.015 | at alpha= | 11.5 | deg
JavaFoil+Calcfoil stall+Eppler ext transition |  |  |  | L/D Max: | 149.072 | at alpha= | 5.5 | deg
Re: | 4000000 |  |  | Cd Min: | 0.00307 | at alpha= | 2.5 | deg
Mach: | 0.1 |  |  | Cl=0 at alpha= | 0.36667 | deg
|  |  |  | @ Cl=0.1, Cd= | 0.0034161
|  |  |  | @ Cl=0.4, Cd= | 0.0035439
|  |  |  | @ Cl=0.6, Cd= | 0.0040304
alpha (deg) | Cl | Cd | Cm | Cl/Cd
-13.5 | -0.546 | 0.09332 | 0.021 | -5.85
-13 | -0.572 | 0.08712 | 0.021 | -6.568
-12.5 | -0.596 | 0.08342 | 0.02 | -7.143
-12 | -0.619 | 0.07913 | 0.02 | -7.819
-11.5 | -0.639 | 0.07475 | 0.019 | -8.542
-11 | -0.656 | 0.07017 | 0.018 | -9.343
-10.5 | -0.669 | 0.06651 | 0.018 | -10.064
-10 | -0.679 | 0.06291 | 0.018 | -10.789
-9.5 | -0.678 | 0.05821 | 0.019 | -11.654
-9 | -0.676 | 0.05219 | 0.021 | -12.948
-8.5 | -0.816 | 0.01023 | 0.036 | -79.738
-8 | -0.798 | 0.00973 | 0.036 | -82.026
-7.5 | -0.775 | 0.00486 | 0.035 | -159.597
-7 | -0.747 | 0.00485 | 0.035 | -154.17
-6.5 | -0.715 | 0.00472 | 0.034 | -151.427
-6 | -0.679 | 0.00458 | 0.033 | -148.154
-5.5 | -0.638 | 0.00452 | 0.033 | -141.252
-5 | -0.594 | 0.0051 | 0.032 | -116.388
-4.5 | -0.547 | 0.00508 | 0.032 | -107.757
-4 | -0.497 | 0.005 | 0.031 | -99.379
-3.5 | -0.445 | 0.00494 | 0.03 | -89.997
-3 | -0.391 | 0.00487 | 0.03 | -80.281
-2.5 | -0.335 | 0.00483 | 0.029 | -69.366
-2 | -0.278 | 0.00474 | 0.028 | -58.662
-1.5 | -0.221 | 0.0036 | 0.028 | -61.191
-1 | -0.162 | 0.0036 | 0.027 | -44.977
-0.5 | -0.103 | 0.00358 | 0.026 | -28.817
0 | -0.044 | 0.00355 | 0.026 | -12.375
0.5 | 0.016 | 0.00354 | 0.025 | 4.395
1 | 0.075 | 0.00345 | 0.024 | 21.721
1.5 | 0.134 | 0.00337 | 0.023 | 39.945
2 | 0.194 | 0.00311 | 0.023 | 62.404
2.5 | 0.253 | 0.00307 | 0.022 | 82.653
3 | 0.313 | 0.00333 | 0.021 | 94.101
3.5 | 0.371 | 0.00348 | 0.02 | 106.792
4 | 0.43 | 0.00361 | 0.019 | 119.173
4.5 | 0.488 | 0.0036 | 0.019 | 135.48
5 | 0.546 | 0.00377 | 0.018 | 144.77
5.5 | 0.602 | 0.00404 | 0.017 | 149.072
6 | 0.645 | 0.0084 | 0.016 | 76.792
6.5 | 0.697 | 0.00901 | 0.015 | 77.344
7 | 0.747 | 0.00952 | 0.014 | 78.398
7.5 | 0.794 | 0.01007 | 0.013 | 78.899
8 | 0.84 | 0.01058 | 0.012 | 79.348
8.5 | 0.882 | 0.01119 | 0.012 | 78.822
9 | 0.922 | 0.01187 | 0.011 | 77.629
9.5 | 0.957 | 0.01263 | 0.01 | 75.81
10 | 0.984 | 0.01344 | 0.009 | 73.22
10.5 | 1.002 | 0.01433 | 0.008 | 69.935
11 | 1.012 | 0.01524 | 0.007 | 66.446
11.5 | 1.015 | 0.01623 | 0.006 | 62.552
12 | 1.01 | 0.01763 | 0.006 | 57.286
12.5 | 0.997 | 0.01919 | 0.005 | 51.953
13 | 0.972 | 0.02247 | 0.004 | 43.256
13.5 | 0.823 | 0.08054 | 0.002 | 10.215
14 | 0.792 | 0.09121 | 0.001 | 8.683
14.5 | 0.763 | 0.09903 | 0.001 | 7.703
15 | 0.732 | 0.10697 | 0 | 6.843
15.5 | 0.7 | 0.11437 | 0 | 6.117
16 | 0.666 | 0.12284 | -0.001 | 5.425
16.5 | 0.632 | 0.12942 | -0.001 | 4.887

## 68. Re 4M Mach 0.10 (2)
BIGFOIL.COM POLAR EXPORT
MH 18B
MH 18B |  |  |  | Cl Max: | 1.4723 | at alpha= | 18.5 | deg
XFOIL ncrit=9 |  |  |  | L/D Max: | 107.275 | at alpha= | 3.5 | deg
Re: | 4000000 |  |  | Cd Min: | 0.07976 | at alpha= | 20 | deg
Mach: | 0.1 |  |  | Cl=0 at alpha= | -0.08284 | deg
|  |  |  | @ Cl=0.1, Cd= | 0.0032657
|  |  |  | @ Cl=0.4, Cd= | 0.0037627
|  |  |  | @ Cl=0.6, Cd= | 0.0071714
alpha (deg) | Cl | Cd | Cm | Cl/Cd
-16.5 | -1.3682 | 0.04855 | -0.0221 | -28.1813
-16 | -1.4116 | 0.03949 | -0.0229 | -35.7458
-15.5 | -1.4325 | 0.03443 | -0.0186 | -41.6062
-15 | -1.4452 | 0.03074 | -0.0119 | -47.0137
-14.5 | -1.4411 | 0.02819 | -0.0054 | -51.121
-14 | -1.4168 | 0.02589 | -0.0017 | -54.7238
-13.5 | -1.3858 | 0.02383 | 0.0014 | -58.1536
-13 | -1.3483 | 0.02217 | 0.0037 | -60.8164
-12.5 | -1.3214 | 0.01889 | 0.0074 | -69.9524
-12 | -1.2764 | 0.01763 | 0.0089 | -72.3993
-11.5 | -1.2276 | 0.0168 | 0.01 | -73.0714
-11 | -1.1784 | 0.01594 | 0.011 | -73.9272
-10.5 | -1.1286 | 0.01508 | 0.0119 | -74.8408
-10 | -1.0779 | 0.01431 | 0.0127 | -75.3249
-9.5 | -1.0259 | 0.01364 | 0.0133 | -75.2126
-9 | -0.9729 | 0.0131 | 0.0137 | -74.2672
-8.5 | -0.9253 | 0.01166 | 0.0151 | -79.3568
-8 | -0.8713 | 0.01119 | 0.0153 | -77.8642
-7.5 | -0.8172 | 0.01072 | 0.0156 | -76.2313
-7 | -0.7628 | 0.01025 | 0.0158 | -74.4195
-6.5 | -0.7084 | 0.00976 | 0.016 | -72.582
-6 | -0.6527 | 0.00944 | 0.016 | -69.1419
-5.5 | -0.599 | 0.00881 | 0.0163 | -67.9909
-5 | -0.5456 | 0.0081 | 0.0168 | -67.358
-4.5 | -0.4896 | 0.00779 | 0.0167 | -62.8498
-4 | -0.4334 | 0.0075 | 0.0166 | -57.7867
-3.5 | -0.3769 | 0.00724 | 0.0163 | -52.058
-3 | -0.3206 | 0.00692 | 0.0162 | -46.3295
-2.5 | -0.264 | 0.00665 | 0.016 | -39.6992
-2 | -0.207 | 0.00645 | 0.0157 | -32.093
-1.5 | -0.1509 | 0.00611 | 0.0155 | -24.6972
-1 | -0.0952 | 0.00576 | 0.0153 | -16.5278
-0.5 | -0.0423 | 0.00511 | 0.0155 | -8.2779
0 | 0.0084 | 0.00437 | 0.0161 | 1.9222
0.5 | 0.062 | 0.00397 | 0.0163 | 15.6171
1 | 0.1057 | 0.00316 | 0.0188 | 33.4494
1.5 | 0.1587 | 0.00301 | 0.0195 | 52.7243
2 | 0.2173 | 0.00306 | 0.0188 | 71.0131
2.5 | 0.2769 | 0.00315 | 0.0179 | 87.9048
3 | 0.3344 | 0.00339 | 0.0173 | 98.6431
3.5 | 0.3937 | 0.00367 | 0.0162 | 107.2752
4 | 0.4528 | 0.00454 | 0.0145 | 99.7357
4.5 | 0.5077 | 0.00597 | 0.0131 | 85.0419
5 | 0.5601 | 0.00679 | 0.0129 | 82.489
5.5 | 0.626 | 0.00742 | 0.0099 | 84.3666
6 | 0.6962 | 0.00799 | 0.0059 | 87.1339
6.5 | 0.7633 | 0.00853 | 0.0026 | 89.4842
7 | 0.8242 | 0.00906 | 0.0007 | 90.9713
7.5 | 0.8833 | 0.0095 | -0.0009 | 92.9789
8 | 0.9395 | 0.01002 | -0.0019 | 93.7625
8.5 | 0.988 | 0.0107 | -0.0013 | 92.3364
9 | 1.0476 | 0.01122 | -0.0033 | 93.369
9.5 | 1.1049 | 0.01202 | -0.005 | 91.9218
10 | 1.1614 | 0.01268 | -0.0066 | 91.5931
10.5 | 1.2158 | 0.01363 | -0.0081 | 89.2003
11 | 1.2669 | 0.01474 | -0.0095 | 85.9498
11.5 | 1.2739 | 0.01584 | -0.0025 | 80.423
12 | 1.2908 | 0.01706 | 0.0026 | 75.6624
12.5 | 1.3099 | 0.0185 | 0.0068 | 70.8054
13 | 1.329 | 0.02012 | 0.0107 | 66.0537
13.5 | 1.3437 | 0.0223 | 0.0145 | 60.2556
14 | 1.3669 | 0.02407 | 0.0171 | 56.7885
14.5 | 1.3876 | 0.02617 | 0.0194 | 53.0225
15 | 1.4081 | 0.02841 | 0.0215 | 49.5635
15.5 | 1.4238 | 0.03116 | 0.0235 | 45.6932
16 | 1.4382 | 0.03416 | 0.0252 | 42.1019
16.5 | 1.4507 | 0.03752 | 0.0265 | 38.6647
17 | 1.4627 | 0.04112 | 0.0275 | 35.5715
17.5 | 1.4689 | 0.04547 | 0.0281 | 32.3048
18 | 1.4649 | 0.05121 | 0.0283 | 28.6057
18.5 | 1.4723 | 0.05589 | 0.028 | 26.3428
19 | 1.4642 | 0.0627 | 0.027 | 23.3525
19.5 | 1.4513 | 0.07048 | 0.0252 | 20.5917
20 | 1.431 | 0.07976 | 0.0223 | 17.9413

## 69. Re 4M Mach 0.25 (1)
BIGFOIL.COM POLAR EXPORT
MH 18B
MH 18B |  |  |  | Cl Max: | 0.981 | at alpha= | 10.5 | deg
JavaFoil+Calcfoil stall+Eppler ext transition |  |  |  | L/D Max: | 145.113 | at alpha= | 5 | deg
Re: | 4000000 |  |  | Cd Min: | 0.00295 | at alpha= | 2 | deg
Mach: | 0.25 |  |  | Cl=0 at alpha= | 0.36885 | deg
|  |  |  | @ Cl=0.1, Cd= | 0.0033261
|  |  |  | @ Cl=0.4, Cd= | 0.12034
|  |  |  | @ Cl=0.6, Cd= | 0.12034
alpha (deg) | Cl | Cd | Cm | Cl/Cd
-12.5 | -0.323 | 0.08952 | 0.02 | -3.606
-12 | -0.386 | 0.08279 | 0.02 | -4.662
-11.5 | -0.444 | 0.07663 | 0.02 | -5.792
-11 | -0.496 | 0.07178 | 0.02 | -6.91
-10.5 | -0.542 | 0.06825 | 0.02 | -7.936
-10 | -0.58 | 0.06416 | 0.019 | -9.037
-9.5 | -0.601 | 0.05978 | 0.019 | -10.053
-9 | -0.611 | 0.05608 | 0.018 | -10.9
-8.5 | -0.616 | 0.05282 | 0.018 | -11.661
-8 | -0.617 | 0.04818 | 0.019 | -12.804
-7.5 | -0.751 | 0.00969 | 0.036 | -77.481
-7 | -0.734 | 0.00485 | 0.036 | -151.483
-6.5 | -0.71 | 0.00479 | 0.035 | -148.287
-6 | -0.68 | 0.00461 | 0.034 | -147.607
-5.5 | -0.644 | 0.00456 | 0.034 | -141.061
-5 | -0.602 | 0.00516 | 0.033 | -116.791
-4.5 | -0.557 | 0.00511 | 0.033 | -108.938
-4 | -0.507 | 0.00502 | 0.032 | -101.049
-3.5 | -0.455 | 0.00496 | 0.031 | -91.761
-3 | -0.4 | 0.00487 | 0.031 | -82.209
-2.5 | -0.344 | 0.00482 | 0.03 | -71.264
-2 | -0.286 | 0.00472 | 0.029 | -60.468
-1.5 | -0.226 | 0.00472 | 0.028 | -47.98
-1 | -0.166 | 0.00351 | 0.028 | -47.425
-0.5 | -0.106 | 0.00348 | 0.027 | -30.418
0 | -0.045 | 0.00343 | 0.026 | -13.16
0.5 | 0.016 | 0.00341 | 0.026 | 4.681
1 | 0.077 | 0.00336 | 0.025 | 22.919
1.5 | 0.138 | 0.00327 | 0.024 | 42.301
2 | 0.199 | 0.00295 | 0.023 | 67.525
2.5 | 0.26 | 0.00295 | 0.022 | 88.302
3 | 0.321 | 0.00322 | 0.022 | 99.835
3.5 | 0.381 | 0.00334 | 0.021 | 114.13
4 | 0.441 | 0.00349 | 0.02 | 126.462
4.5 | 0.501 | 0.00365 | 0.019 | 137.441
5 | 0.56 | 0.00386 | 0.018 | 145.113
5.5 | 0.617 | 0.00474 | 0.017 | 130.135
6 | 0.66 | 0.00875 | 0.016 | 75.379
6.5 | 0.712 | 0.0094 | 0.015 | 75.762
7 | 0.762 | 0.00995 | 0.015 | 76.567
7.5 | 0.809 | 0.01055 | 0.014 | 76.68
8 | 0.853 | 0.01115 | 0.013 | 76.551
8.5 | 0.893 | 0.01185 | 0.012 | 75.363
9 | 0.929 | 0.01268 | 0.011 | 73.248
9.5 | 0.959 | 0.0135 | 0.01 | 71.052
10 | 0.977 | 0.01445 | 0.009 | 67.597
10.5 | 0.981 | 0.01549 | 0.008 | 63.305
11 | 0.972 | 0.01663 | 0.007 | 58.461
11.5 | 0.951 | 0.01804 | 0.007 | 52.712
12 | 0.912 | 0.02089 | 0.006 | 43.669
12.5 | 0.742 | 0.08005 | 0.003 | 9.27
13 | 0.693 | 0.08835 | 0.002 | 7.849
13.5 | 0.637 | 0.09707 | 0.001 | 6.566
14 | 0.575 | 0.1055 | 0.001 | 5.446
14.5 | 0.506 | 0.11352 | 0.001 | 4.456
15 | 0.432 | 0.11605 | 0 | 3.721
15.5 | 0.351 | 0.12034 | 0 | 2.92

## 70. Re 4M Mach 0.25 (2)
BIGFOIL.COM POLAR EXPORT
MH 18B
MH 18B |  |  |  | Cl Max: | 1.3299 | at alpha= | 14.5 | deg
XFOIL ncrit=9 |  |  |  | L/D Max: | 109.785 | at alpha= | 3.5 | deg
Re: | 4000000 |  |  | Cd Min: | 0.22328 | at alpha= | 19.5 | deg
Mach: | 0.25 |  |  | Cl=0 at alpha= | -0.11175 | deg
|  |  |  | @ Cl=0.1, Cd= | 0.0033879
|  |  |  | @ Cl=0.4, Cd= | 0.0036781
|  |  |  | @ Cl=0.6, Cd= | 0.0072261
alpha (deg) | Cl | Cd | Cm | Cl/Cd
-15 | -0.6876 | 0.18918 | 0.0609 | -3.6346
-14.5 | -0.6745 | 0.1799 | 0.0559 | -3.7493
-14 | -0.6634 | 0.16993 | 0.0508 | -3.904
-13 | -0.651 | 0.1476 | 0.0396 | -4.4106
-12.5 | -0.6578 | 0.13378 | 0.0325 | -4.917
-12 | -0.6669 | 0.12024 | 0.0253 | -5.5464
-11.5 | -0.6688 | 0.10939 | 0.019 | -6.1139
-11 | -0.7305 | 0.0863 | 0.0051 | -8.4647
-10 | -1.0716 | 0.02351 | -0.0011 | -45.5806
-9.5 | -1.0379 | 0.0197 | 0.0025 | -52.6853
-9 | -0.9954 | 0.01694 | 0.0054 | -58.7603
-8.5 | -0.9447 | 0.01531 | 0.0073 | -61.7048
-8 | -0.8905 | 0.01421 | 0.0087 | -62.6671
-7.5 | -0.8433 | 0.01194 | 0.0111 | -70.6281
-7 | -0.7862 | 0.0113 | 0.012 | -69.5752
-6.5 | -0.7296 | 0.0106 | 0.0128 | -68.8302
-6 | -0.6724 | 0.01002 | 0.0134 | -67.1058
-5.5 | -0.6146 | 0.00955 | 0.0139 | -64.356
-5 | -0.5612 | 0.00846 | 0.0151 | -66.3357
-4.5 | -0.5035 | 0.008 | 0.0154 | -62.9375
-4 | -0.4451 | 0.00766 | 0.0155 | -58.107
-3.5 | -0.3865 | 0.00736 | 0.0155 | -52.5136
-3 | -0.328 | 0.00705 | 0.0155 | -46.5248
-2.5 | -0.2696 | 0.00672 | 0.0155 | -40.119
-2 | -0.2105 | 0.00651 | 0.0152 | -32.3349
-1.5 | -0.1526 | 0.00617 | 0.0151 | -24.7326
-1 | -0.0949 | 0.00584 | 0.0149 | -16.25
-0.5 | -0.0403 | 0.00518 | 0.0152 | -7.7799
0 | 0.0116 | 0.00442 | 0.0159 | 2.6244
0.5 | 0.0666 | 0.004 | 0.0162 | 16.65
1 | 0.1108 | 0.00319 | 0.0189 | 34.7335
1.5 | 0.1659 | 0.00304 | 0.0195 | 54.5724
2 | 0.2267 | 0.0031 | 0.0188 | 73.129
2.5 | 0.2879 | 0.00318 | 0.0179 | 90.5346
3 | 0.3482 | 0.00342 | 0.0171 | 101.8129
3.5 | 0.4084 | 0.00372 | 0.0162 | 109.7849
4 | 0.4693 | 0.00473 | 0.0144 | 99.2178
4.5 | 0.5264 | 0.00624 | 0.0129 | 84.359
5 | 0.5792 | 0.00704 | 0.0131 | 82.2727
5.5 | 0.6485 | 0.00766 | 0.0098 | 84.6606
6 | 0.7218 | 0.0083 | 0.0058 | 86.9639
6.5 | 0.7905 | 0.00887 | 0.0029 | 89.1206
7 | 0.8533 | 0.00945 | 0.0012 | 90.2963
7.5 | 0.9143 | 0.00998 | -0.0001 | 91.6132
8 | 0.9701 | 0.01073 | -0.0004 | 90.4101
8.5 | 1.0241 | 0.01137 | -0.0002 | 90.0704
9 | 1.085 | 0.01229 | -0.0019 | 88.2832
9.5 | 1.1448 | 0.01318 | -0.0034 | 86.8589
10 | 1.1958 | 0.01461 | -0.0044 | 81.848
10.5 | 1.2279 | 0.01589 | -0.0015 | 77.275
11 | 1.2435 | 0.01723 | 0.0046 | 72.1706
11.5 | 1.2618 | 0.01889 | 0.0097 | 66.7972
12 | 1.2791 | 0.02084 | 0.0146 | 61.3772
12.5 | 1.289 | 0.0235 | 0.0196 | 54.8511
13 | 1.3043 | 0.0261 | 0.0236 | 49.9732
13.5 | 1.3182 | 0.029 | 0.0271 | 45.4552
14 | 1.3261 | 0.03262 | 0.0303 | 40.653
14.5 | 1.3299 | 0.03688 | 0.0329 | 36.0602
15 | 1.3273 | 0.04213 | 0.0348 | 31.5049
15.5 | 1.3081 | 0.04952 | 0.0357 | 26.4156
16 | 1.2847 | 0.05812 | 0.035 | 22.1043
16.5 | 1.2525 | 0.0687 | 0.0323 | 18.2314
17 | 1.2223 | 0.08016 | 0.0279 | 15.2483
17.5 | 1.1786 | 0.09495 | 0.0208 | 12.4128
18 | 1.1162 | 0.11511 | 0.0098 | 9.6968
18.5 | 1.0628 | 0.13508 | -0.0001 | 7.8679
19 | 0.9527 | 0.16878 | -0.0183 | 5.6446
19.5 | 0.826 | 0.22328 | -0.0433 | 3.6994

## 71. Re 4M Mach 0.50 (1)
BIGFOIL.COM POLAR EXPORT
MH 18B
MH 18B |  |  |  | Cl Max: | 1.084 | at alpha= | 20 | deg
JavaFoil+Calcfoil stall+Eppler ext transition |  |  |  | L/D Max: | 119.015 | at alpha= | 5 | deg
Re: | 4000000 |  |  | Cd Min: | 0.00381 | at alpha= | 2.5 | deg
Mach: | 0.5 |  |  | Cl=0 at alpha= | 0.36765 | deg
|  |  |  | @ Cl=0.1, Cd= | 0.0042035
|  |  |  | @ Cl=0.4, Cd= | 0.0042055
|  |  |  | @ Cl=0.6, Cd= | 0.087055
alpha (deg) | Cl | Cd | Cm | Cl/Cd
-20 | -1.063 | 0.16138 | 0.032 | -6.589
-19.5 | -1.038 | 0.15527 | 0.032 | -6.685
-19 | -1.011 | 0.15107 | 0.031 | -6.695
-18.5 | -0.984 | 0.14843 | 0.03 | -6.628
-18 | -0.958 | 0.14208 | 0.029 | -6.744
-17.5 | -0.933 | 0.13804 | 0.029 | -6.761
-17 | -0.908 | 0.13382 | 0.028 | -6.787
-16.5 | -0.883 | 0.12964 | 0.028 | -6.811
-16 | -0.858 | 0.12621 | 0.028 | -6.797
-15.5 | -0.834 | 0.12154 | 0.028 | -6.865
-15 | -0.808 | 0.11861 | 0.028 | -6.815
-14.5 | -0.781 | 0.11255 | 0.026 | -6.939
-14 | -0.754 | 0.10913 | 0.025 | -6.914
-13.5 | -0.729 | 0.10455 | 0.025 | -6.972
-13 | -0.703 | 0.10259 | 0.024 | -6.855
-12.5 | -0.678 | 0.09759 | 0.024 | -6.944
-12 | -0.652 | 0.09184 | 0.023 | -7.101
-11.5 | -0.627 | 0.09014 | 0.024 | -6.959
-11 | -0.601 | 0.08215 | 0.023 | -7.319
-10.5 | -0.574 | 0.0799 | 0.021 | -7.186
-10 | -0.548 | 0.07631 | 0.021 | -7.182
-9.5 | -0.522 | 0.07374 | 0.02 | -7.082
-9 | -0.496 | 0.07133 | 0.02 | -6.959
-8.5 | -0.47 | 0.06902 | 0.02 | -6.816
-8 | -0.444 | 0.06719 | 0.02 | -6.615
-7.5 | -0.418 | 0.05972 | 0.019 | -6.999
-7 | -0.392 | 0.05135 | 0.019 | -7.635
-6.5 | -0.366 | 0.04635 | 0.019 | -7.897
-6 | -0.343 | 0.03929 | 0.022 | -8.739
-5.5 | -0.388 | 0.00975 | 0.038 | -39.806
-5 | -0.52 | 0.0052 | 0.037 | -100.064
-4.5 | -0.556 | 0.0052 | 0.036 | -107.015
-4 | -0.534 | 0.00516 | 0.036 | -103.505
-3.5 | -0.492 | 0.00582 | 0.035 | -84.475
-3 | -0.439 | 0.00571 | 0.034 | -76.936
-2.5 | -0.38 | 0.0056 | 0.033 | -67.828
-2 | -0.317 | 0.00557 | 0.033 | -57.024
-1.5 | -0.252 | 0.00548 | 0.032 | -46.084
-1 | -0.186 | 0.00434 | 0.031 | -42.844
-0.5 | -0.118 | 0.00426 | 0.03 | -27.781
0 | -0.05 | 0.00427 | 0.029 | -11.799
0.5 | 0.018 | 0.00421 | 0.028 | 4.236
1 | 0.086 | 0.00422 | 0.028 | 20.381
1.5 | 0.154 | 0.00414 | 0.027 | 37.255
2 | 0.222 | 0.00383 | 0.026 | 58.083
2.5 | 0.29 | 0.00381 | 0.025 | 76.221
3 | 0.358 | 0.00396 | 0.024 | 90.437
3.5 | 0.423 | 0.00434 | 0.023 | 97.581
4 | 0.489 | 0.00455 | 0.022 | 107.412
4.5 | 0.553 | 0.00478 | 0.021 | 115.722
5 | 0.615 | 0.00516 | 0.02 | 119.015
5.5 | 0.666 | 0.00972 | 0.019 | 68.536
6 | 0.722 | 0.01057 | 0.018 | 68.288
6.5 | 0.772 | 0.01134 | 0.017 | 68.069
7 | 0.814 | 0.01219 | 0.016 | 66.777
7.5 | 0.842 | 0.01318 | 0.015 | 63.873
8 | 0.844 | 0.01427 | 0.014 | 59.158
8.5 | 0.775 | 0.0156 | 0.013 | 49.65
9 | 0.555 | 0.01742 | 0.012 | 31.858
9.5 | 0.497 | 0.06073 | 0.006 | 8.192
10 | 0.523 | 0.06854 | 0.005 | 7.634
10.5 | 0.55 | 0.07895 | 0.004 | 6.966
11 | 0.577 | 0.08473 | 0.004 | 6.816
11.5 | 0.605 | 0.08756 | 0.004 | 6.906
12 | 0.632 | 0.08958 | 0.003 | 7.053
12.5 | 0.659 | 0.09292 | 0.003 | 7.092
13 | 0.688 | 0.09722 | 0.002 | 7.08
13.5 | 0.716 | 0.10328 | 0.002 | 6.937
14 | 0.743 | 0.10662 | 0.001 | 6.966
14.5 | 0.77 | 0.11214 | 0.001 | 6.865
15 | 0.797 | 0.11637 | 0 | 6.852
15.5 | 0.825 | 0.12042 | 0 | 6.849
16 | 0.854 | 0.12691 | -0.001 | 6.733
16.5 | 0.884 | 0.12902 | -0.002 | 6.849
17 | 0.912 | 0.13763 | -0.002 | 6.627
17.5 | 0.937 | 0.13859 | -0.003 | 6.76
18 | 0.964 | 0.14357 | -0.003 | 6.717
18.5 | 0.992 | 0.1481 | -0.004 | 6.697
19 | 1.02 | 0.1518 | -0.005 | 6.721
19.5 | 1.052 | 0.15408 | -0.006 | 6.826
20 | 1.084 | 0.15753 | -0.007 | 6.879

## 72. Re 4M Mach 0.50 (2)
BIGFOIL.COM POLAR EXPORT
MH 18B
MH 18B |  |  |  | Cl Max: | 1.0721 | at alpha= | 8.5 | deg
XFOIL ncrit=9 |  |  |  | L/D Max: | 120.05 | at alpha= | 3.5 | deg
Re: | 4000000 |  |  | Cd Min: | 0.29479 | at alpha= | -20 | deg
Mach: | 0.5 |  |  | Cl=0 at alpha= | -0.25676 | deg
|  |  |  | @ Cl=0.1, Cd= | 0.0039597
|  |  |  | @ Cl=0.4, Cd= | 0.0035379
|  |  |  | @ Cl=0.6, Cd= | 0.0072358
alpha (deg) | Cl | Cd | Cm | Cl/Cd
-20 | -0.9513 | 0.29479 | 0.1311 | -3.227
-19.5 | -0.928 | 0.28596 | 0.1252 | -3.2452
-19 | -0.9047 | 0.27712 | 0.1193 | -3.2647
-18.5 | -0.8815 | 0.26833 | 0.1135 | -3.2851
-18 | -0.8582 | 0.25943 | 0.1076 | -3.308
-17.5 | -0.8352 | 0.25035 | 0.1019 | -3.3361
-17 | -0.8125 | 0.24126 | 0.0962 | -3.3677
-16.5 | -0.7908 | 0.23235 | 0.0904 | -3.4035
-16 | -0.7664 | 0.22458 | 0.0851 | -3.4126
-15.5 | -0.744 | 0.21503 | 0.0795 | -3.46
-15 | -0.7229 | 0.20637 | 0.0741 | -3.5029
-14.5 | -0.7018 | 0.1974 | 0.0686 | -3.5552
-14 | -0.6812 | 0.18815 | 0.0631 | -3.6205
-13.5 | -0.6618 | 0.17878 | 0.0577 | -3.7018
-13 | -0.6441 | 0.16912 | 0.0522 | -3.8085
-12.5 | -0.629 | 0.15866 | 0.0465 | -3.9645
-12 | -0.6153 | 0.14839 | 0.0408 | -4.1465
-11.5 | -0.5997 | 0.13954 | 0.0355 | -4.2977
-11 | -0.5839 | 0.13096 | 0.0305 | -4.4586
-10.5 | -0.5732 | 0.12124 | 0.0249 | -4.7278
-10 | -0.5661 | 0.1112 | 0.0191 | -5.0908
-9.5 | -0.5621 | 0.10095 | 0.0132 | -5.5681
-9 | -0.5647 | 0.08998 | 0.0066 | -6.2758
-8.5 | -0.5725 | 0.07879 | -0.0006 | -7.2662
-8 | -0.5839 | 0.06741 | -0.0092 | -8.6619
-7.5 | -0.6139 | 0.05542 | -0.0199 | -11.0772
-7 | -0.6457 | 0.04746 | -0.0177 | -13.6051
-6.5 | -0.6603 | 0.03826 | -0.015 | -17.2582
-6 | -0.6517 | 0.03037 | -0.0107 | -21.4587
-5.5 | -0.6333 | 0.02241 | -0.0051 | -28.2597
-5 | -0.6077 | 0.01407 | 0.0016 | -43.1912
-4 | -0.4914 | 0.009 | 0.0084 | -54.6
-3.5 | -0.4261 | 0.00814 | 0.0103 | -52.3464
-3 | -0.3593 | 0.00756 | 0.0114 | -47.5265
-2.5 | -0.2926 | 0.00707 | 0.0122 | -41.3861
-2 | -0.2249 | 0.00674 | 0.0125 | -33.368
-1.5 | -0.1573 | 0.00648 | 0.0126 | -24.2747
-1 | -0.0913 | 0.00613 | 0.0126 | -14.894
-0.5 | -0.0288 | 0.00552 | 0.013 | -5.2174
0.5 | 0.0896 | 0.00416 | 0.0148 | 21.5385
1 | 0.1353 | 0.00328 | 0.0188 | 41.25
1.5 | 0.1998 | 0.0032 | 0.0191 | 62.4375
2 | 0.2694 | 0.00327 | 0.0182 | 82.3853
2.5 | 0.3384 | 0.00336 | 0.0175 | 100.7143
3 | 0.4111 | 0.00357 | 0.016 | 115.1541
3.5 | 0.479 | 0.00399 | 0.0154 | 120.0501
4 | 0.5415 | 0.00576 | 0.0141 | 94.0104
4.5 | 0.6073 | 0.00742 | 0.0122 | 81.8464
5 | 0.6655 | 0.00826 | 0.0134 | 80.569
5.5 | 0.75 | 0.0092 | 0.0092 | 81.5217
6 | 0.832 | 0.01011 | 0.006 | 82.2948
6.5 | 0.9029 | 0.01146 | 0.0043 | 78.7871
7 | 0.9527 | 0.01285 | 0.0065 | 74.1401
7.5 | 1.0137 | 0.0148 | 0.006 | 68.4932
8 | 1.0624 | 0.01741 | 0.0072 | 61.0224
8.5 | 1.0721 | 0.02117 | 0.0136 | 50.6424
9 | 1.0581 | 0.02566 | 0.0238 | 41.2354
9.5 | 1.0405 | 0.03165 | 0.0317 | 32.8752
10 | 1.0108 | 0.0389 | 0.037 | 25.9846
10.5 | 0.9781 | 0.04685 | 0.0398 | 20.8773
11 | 0.9427 | 0.05611 | 0.0399 | 16.8009
11.5 | 0.906 | 0.06696 | 0.037 | 13.5305
12 | 0.8727 | 0.0792 | 0.0315 | 11.0189
12.5 | 0.8412 | 0.09328 | 0.0238 | 9.018
13 | 0.8182 | 0.10857 | 0.0159 | 7.5362
13.5 | 0.7973 | 0.12263 | 0.009 | 6.5017

## 73. Re 5M Mach 0.00 (1)
BIGFOIL.COM POLAR EXPORT
MH 18B
MH 18B |  |  |  | Cl Max: | 1.024 | at alpha= | 11.5 | deg
JavaFoil+Calcfoil stall+Eppler ext transition |  |  |  | L/D Max: | 144.747 | at alpha= | 5 | deg
Re: | 5000000 |  |  | Cd Min: | 0.00317 | at alpha= | 2.5 | deg
Mach: | 0 |  |  | Cl=0 at alpha= | 0.37288 | deg
|  |  |  | @ Cl=0.1, Cd= | 0.0035446
|  |  |  | @ Cl=0.4, Cd= | 0.0035069
|  |  |  | @ Cl=0.6, Cd= | 0.0074985
alpha (deg) | Cl | Cd | Cm | Cl/Cd
-14 | -0.56 | 0.09555 | 0.022 | -5.862
-13.5 | -0.584 | 0.08973 | 0.021 | -6.504
-13 | -0.606 | 0.0847 | 0.021 | -7.155
-12.5 | -0.626 | 0.08113 | 0.021 | -7.72
-12 | -0.645 | 0.07722 | 0.02 | -8.357
-11.5 | -0.662 | 0.07303 | 0.02 | -9.061
-11 | -0.675 | 0.06915 | 0.019 | -9.759
-10.5 | -0.686 | 0.06477 | 0.02 | -10.591
-10 | -0.693 | 0.06032 | 0.02 | -11.489
-9.5 | -0.692 | 0.0552 | 0.021 | -12.529
-9 | -0.838 | 0.01024 | 0.037 | -81.785
-8.5 | -0.822 | 0.0098 | 0.036 | -83.941
-8 | -0.802 | 0.00937 | 0.036 | -85.61
-7.5 | -0.777 | 0.00469 | 0.035 | -165.822
-7 | -0.748 | 0.00465 | 0.034 | -160.868
-6.5 | -0.715 | 0.00456 | 0.034 | -156.953
-6 | -0.678 | 0.00443 | 0.033 | -152.848
-5.5 | -0.637 | 0.00505 | 0.033 | -126.212
-5 | -0.592 | 0.00497 | 0.032 | -119.134
-4.5 | -0.545 | 0.00497 | 0.032 | -109.63
-4 | -0.495 | 0.00484 | 0.031 | -102.261
-3.5 | -0.443 | 0.00488 | 0.03 | -90.783
-3 | -0.389 | 0.0048 | 0.03 | -81.125
-2.5 | -0.334 | 0.00476 | 0.029 | -70.02
-2 | -0.277 | 0.00469 | 0.028 | -58.989
-1.5 | -0.219 | 0.00373 | 0.028 | -58.888
-1 | -0.161 | 0.00362 | 0.027 | -44.553
-0.5 | -0.103 | 0.00358 | 0.026 | -28.661
0 | -0.044 | 0.00355 | 0.025 | -12.311
0.5 | 0.015 | 0.00355 | 0.025 | 4.355
1 | 0.075 | 0.00357 | 0.024 | 20.904
1.5 | 0.134 | 0.00351 | 0.023 | 38.072
2 | 0.193 | 0.00346 | 0.022 | 55.843
2.5 | 0.252 | 0.00317 | 0.022 | 79.614
3 | 0.311 | 0.00342 | 0.021 | 90.953
3.5 | 0.37 | 0.00345 | 0.02 | 107.122
4 | 0.428 | 0.00356 | 0.019 | 120.156
4.5 | 0.487 | 0.00416 | 0.019 | 117.175
5 | 0.543 | 0.00375 | 0.018 | 144.747
5.5 | 0.591 | 0.0074 | 0.017 | 79.808
6 | 0.644 | 0.00798 | 0.016 | 80.592
6.5 | 0.695 | 0.00856 | 0.015 | 81.218
7 | 0.745 | 0.00904 | 0.014 | 82.418
7.5 | 0.793 | 0.00953 | 0.013 | 83.199
8 | 0.838 | 0.01002 | 0.012 | 83.65
8.5 | 0.881 | 0.01058 | 0.012 | 83.283
9 | 0.921 | 0.01119 | 0.011 | 82.324
9.5 | 0.958 | 0.01191 | 0.01 | 80.431
10 | 0.986 | 0.01266 | 0.009 | 77.891
10.5 | 1.005 | 0.01348 | 0.008 | 74.563
11 | 1.018 | 0.01438 | 0.007 | 70.813
11.5 | 1.024 | 0.01533 | 0.006 | 66.788
12 | 1.022 | 0.01647 | 0.006 | 62.057
12.5 | 1.014 | 0.01792 | 0.005 | 56.562
13 | 0.998 | 0.01956 | 0.004 | 51.04
13.5 | 0.971 | 0.02322 | 0.003 | 41.818
14 | 0.831 | 0.07916 | 0.001 | 10.493
14.5 | 0.795 | 0.09359 | 0.001 | 8.499
15 | 0.767 | 0.10259 | 0 | 7.473
15.5 | 0.738 | 0.10936 | 0 | 6.753
16 | 0.709 | 0.11688 | -0.001 | 6.066
16.5 | 0.678 | 0.12462 | -0.001 | 5.444

## 74. Re 5M Mach 0.00 (2)
BIGFOIL.COM POLAR EXPORT
MH 18B
MH 18B |  |  |  | Cl Max: | 1.5387 | at alpha= | 19 | deg
XFOIL ncrit=9 |  |  |  | L/D Max: | 107.583 | at alpha= | 3.5 | deg
Re: | 5000000 |  |  | Cd Min: | 0.06549 | at alpha= | -19 | deg
Mach: | 0 |  |  | Cl=0 at alpha= | -0.083008 | deg
|  |  |  | @ Cl=0.1, Cd= | 0.0036061
|  |  |  | @ Cl=0.4, Cd= | 0.0038674
|  |  |  | @ Cl=0.6, Cd= | 0.006899
alpha (deg) | Cl | Cd | Cm | Cl/Cd
-19 | -1.4685 | 0.06549 | -0.0101 | -22.4233
-18.5 | -1.542 | 0.04738 | -0.0214 | -32.5454
-18 | -1.5743 | 0.0391 | -0.0225 | -40.2634
-17.5 | -1.5911 | 0.03399 | -0.0196 | -46.8108
-17 | -1.5954 | 0.0306 | -0.0151 | -52.1373
-16.5 | -1.5936 | 0.02802 | -0.0095 | -56.8737
-16 | -1.5862 | 0.02607 | -0.0033 | -60.8439
-15.5 | -1.5625 | 0.02435 | 0.0006 | -64.1684
-15 | -1.531 | 0.02276 | 0.0034 | -67.2671
-14.5 | -1.4945 | 0.02139 | 0.0057 | -69.8691
-14 | -1.4544 | 0.02021 | 0.0075 | -71.9644
-13.5 | -1.4124 | 0.01907 | 0.0091 | -74.064
-13 | -1.3684 | 0.01804 | 0.0104 | -75.8537
-12.5 | -1.3291 | 0.01621 | 0.0125 | -81.9926
-12 | -1.2828 | 0.01519 | 0.0137 | -84.4503
-11.5 | -1.2338 | 0.01445 | 0.0144 | -85.3841
-11 | -1.1841 | 0.01374 | 0.0151 | -86.179
-10.5 | -1.1334 | 0.0131 | 0.0156 | -86.5191
-10 | -1.0819 | 0.01252 | 0.016 | -86.4137
-9.5 | -1.0297 | 0.012 | 0.0164 | -85.8083
-9 | -0.9764 | 0.01158 | 0.0165 | -84.3178
-8.5 | -0.9264 | 0.01063 | 0.0173 | -87.1496
-8 | -0.8733 | 0.01012 | 0.0176 | -86.2945
-7.5 | -0.8193 | 0.00971 | 0.0177 | -84.3769
-7 | -0.7652 | 0.00929 | 0.0178 | -82.3681
-6.5 | -0.7108 | 0.00888 | 0.0178 | -80.045
-6 | -0.6557 | 0.00856 | 0.0178 | -76.6005
-5.5 | -0.6003 | 0.00825 | 0.0177 | -72.7636
-5 | -0.5465 | 0.00768 | 0.0179 | -71.1589
-4.5 | -0.4911 | 0.00735 | 0.0178 | -66.8163
-4 | -0.4349 | 0.0071 | 0.0175 | -61.2535
-3.5 | -0.3787 | 0.00685 | 0.0173 | -55.2847
-3 | -0.3222 | 0.00663 | 0.017 | -48.5973
-2.5 | -0.2657 | 0.00639 | 0.0167 | -41.5806
-2 | -0.2089 | 0.00619 | 0.0163 | -33.748
-1.5 | -0.1529 | 0.0059 | 0.0161 | -25.9153
-1 | -0.0969 | 0.00561 | 0.0158 | -17.2727
-0.5 | -0.0427 | 0.00513 | 0.0158 | -8.3236
0 | 0.0085 | 0.0044 | 0.0162 | 1.9318
0.5 | 0.0619 | 0.00397 | 0.0164 | 15.5919
1 | 0.1132 | 0.00348 | 0.017 | 32.5287
1.5 | 0.1576 | 0.00285 | 0.0194 | 55.2982
2 | 0.2145 | 0.00287 | 0.019 | 74.7387
2.5 | 0.2724 | 0.00299 | 0.0183 | 91.1037
3 | 0.3308 | 0.00326 | 0.0174 | 101.4724
3.5 | 0.3873 | 0.0036 | 0.0168 | 107.5833
4 | 0.4424 | 0.00476 | 0.0156 | 92.9412
4.5 | 0.4965 | 0.0058 | 0.0148 | 85.6034
5 | 0.5492 | 0.00645 | 0.0146 | 85.1473
5.5 | 0.6069 | 0.00696 | 0.0133 | 87.1983
6 | 0.6731 | 0.00747 | 0.0102 | 90.1071
6.5 | 0.7417 | 0.00799 | 0.0065 | 92.8285
7 | 0.8052 | 0.0085 | 0.0039 | 94.7294
7.5 | 0.8646 | 0.00889 | 0.0022 | 97.2553
8 | 0.9215 | 0.00938 | 0.0009 | 98.2409
8.5 | 0.975 | 0.00992 | 0.0003 | 98.2863
9 | 1.0254 | 0.01043 | 0.0004 | 98.3126
9.5 | 1.0826 | 0.01114 | -0.0014 | 97.1813
10 | 1.1399 | 0.01171 | -0.0032 | 97.3442
10.5 | 1.1943 | 0.01253 | -0.0047 | 95.3152
11 | 1.2473 | 0.01339 | -0.0061 | 93.1516
11.5 | 1.2972 | 0.01442 | -0.0075 | 89.9584
12 | 1.3165 | 0.01553 | -0.0031 | 84.7714
12.5 | 1.329 | 0.01697 | 0.0023 | 78.3147
13 | 1.3478 | 0.0184 | 0.0064 | 73.25
13.5 | 1.37 | 0.01979 | 0.0097 | 69.2269
14 | 1.3934 | 0.02131 | 0.0125 | 65.3871
14.5 | 1.4157 | 0.02306 | 0.015 | 61.392
15 | 1.438 | 0.02495 | 0.0172 | 57.6353
15.5 | 1.4578 | 0.02717 | 0.0191 | 53.6548
16 | 1.4766 | 0.02956 | 0.0209 | 49.9526
16.5 | 1.4929 | 0.03221 | 0.0225 | 46.349
17 | 1.5091 | 0.0351 | 0.0237 | 42.9943
17.5 | 1.5205 | 0.03854 | 0.0248 | 39.4525
18 | 1.5279 | 0.04256 | 0.0256 | 35.8999
18.5 | 1.5363 | 0.04666 | 0.0259 | 32.9254
19 | 1.5387 | 0.05157 | 0.026 | 29.8371
19.5 | 1.532 | 0.05783 | 0.0255 | 26.4914
20 | 1.5194 | 0.06511 | 0.0242 | 23.3359

## 75. Re 5M Mach 0.10 (1)
BIGFOIL.COM POLAR EXPORT
MH 18B
MH 18B |  |  |  | Cl Max: | 1.017 | at alpha= | 11.5 | deg
JavaFoil+Calcfoil stall+Eppler ext transition |  |  |  | L/D Max: | 144.661 | at alpha= | 5 | deg
Re: | 5000000 |  |  | Cd Min: | 0.00319 | at alpha= | 2.5 | deg
Mach: | 0.1 |  |  | Cl=0 at alpha= | 0.36667 | deg
|  |  |  | @ Cl=0.1, Cd= | 0.0035542
|  |  |  | @ Cl=0.4, Cd= | 0.0035191
|  |  |  | @ Cl=0.6, Cd= | 0.0075279
alpha (deg) | Cl | Cd | Cm | Cl/Cd
-14 | -0.52 | 0.09694 | 0.021 | -5.364
-13.5 | -0.547 | 0.09121 | 0.021 | -5.995
-13 | -0.573 | 0.08523 | 0.021 | -6.722
-12.5 | -0.597 | 0.08189 | 0.021 | -7.291
-12 | -0.62 | 0.07744 | 0.02 | -8.004
-11.5 | -0.64 | 0.07306 | 0.02 | -8.761
-11 | -0.657 | 0.06942 | 0.02 | -9.466
-10.5 | -0.671 | 0.06541 | 0.019 | -10.256
-10 | -0.68 | 0.06128 | 0.019 | -11.102
-9.5 | -0.681 | 0.05652 | 0.02 | -12.043
-9 | -0.829 | 0.0105 | 0.037 | -78.965
-8.5 | -0.816 | 0.00985 | 0.036 | -82.823
-8 | -0.798 | 0.00941 | 0.036 | -84.807
-7.5 | -0.775 | 0.00467 | 0.035 | -166.05
-7 | -0.747 | 0.00464 | 0.035 | -161.135
-6.5 | -0.715 | 0.00456 | 0.034 | -156.759
-6 | -0.679 | 0.00443 | 0.034 | -153.19
-5.5 | -0.638 | 0.00505 | 0.033 | -126.44
-5 | -0.594 | 0.00496 | 0.032 | -119.844
-4.5 | -0.547 | 0.0049 | 0.032 | -111.599
-4 | -0.497 | 0.00482 | 0.031 | -103.119
-3.5 | -0.445 | 0.0048 | 0.03 | -92.666
-3 | -0.391 | 0.0048 | 0.03 | -81.473
-2.5 | -0.335 | 0.00467 | 0.029 | -71.716
-2 | -0.278 | 0.00469 | 0.028 | -59.293
-1.5 | -0.221 | 0.00371 | 0.028 | -59.466
-1 | -0.162 | 0.0036 | 0.027 | -45.045
-0.5 | -0.103 | 0.00357 | 0.026 | -28.837
0 | -0.044 | 0.00356 | 0.026 | -12.319
0.5 | 0.016 | 0.00358 | 0.025 | 4.341
1 | 0.075 | 0.00355 | 0.024 | 21.136
1.5 | 0.134 | 0.00356 | 0.023 | 37.771
2 | 0.194 | 0.00344 | 0.023 | 56.342
2.5 | 0.253 | 0.00319 | 0.022 | 79.383
3 | 0.313 | 0.0034 | 0.021 | 91.937
3.5 | 0.371 | 0.00347 | 0.02 | 106.937
4 | 0.43 | 0.00357 | 0.019 | 120.623
4.5 | 0.489 | 0.00414 | 0.019 | 118.204
5 | 0.546 | 0.00377 | 0.018 | 144.661
5.5 | 0.593 | 0.00745 | 0.017 | 79.598
6 | 0.646 | 0.00804 | 0.016 | 80.422
6.5 | 0.698 | 0.00862 | 0.015 | 80.962
7 | 0.748 | 0.00911 | 0.014 | 82.08
7.5 | 0.796 | 0.00963 | 0.013 | 82.64
8 | 0.841 | 0.01012 | 0.012 | 83.079
8.5 | 0.884 | 0.0107 | 0.012 | 82.571
9 | 0.923 | 0.01133 | 0.011 | 81.472
9.5 | 0.959 | 0.01205 | 0.01 | 79.578
10 | 0.986 | 0.01282 | 0.009 | 76.891
10.5 | 1.003 | 0.01367 | 0.008 | 73.425
11 | 1.014 | 0.01458 | 0.007 | 69.517
11.5 | 1.017 | 0.01557 | 0.006 | 65.291
12 | 1.012 | 0.01678 | 0.006 | 60.295
12.5 | 0.999 | 0.01825 | 0.005 | 54.748
13 | 0.976 | 0.02083 | 0.004 | 46.867
13.5 | 0.933 | 0.02793 | 0.003 | 33.413
14 | 0.795 | 0.08818 | 0.001 | 9.014
14.5 | 0.764 | 0.09722 | 0.001 | 7.859
15 | 0.733 | 0.1046 | 0 | 7.007
15.5 | 0.701 | 0.11187 | 0 | 6.262
16 | 0.667 | 0.11981 | -0.001 | 5.565
16.5 | 0.633 | 0.12818 | -0.001 | 4.937

## 76. Re 5M Mach 0.10 (2)
BIGFOIL.COM POLAR EXPORT
MH 18B
MH 18B |  |  |  | Cl Max: | 1.5113 | at alpha= | 18.5 | deg
XFOIL ncrit=9 |  |  |  | L/D Max: | 107.762 | at alpha= | 3.5 | deg
Re: | 5000000 |  |  | Cd Min: | 0.07871 | at alpha= | 20 | deg
Mach: | 0.1 |  |  | Cl=0 at alpha= | -0.084986 | deg
|  |  |  | @ Cl=0.1, Cd= | 0.0036186
|  |  |  | @ Cl=0.4, Cd= | 0.003832
|  |  |  | @ Cl=0.6, Cd= | 0.006903
alpha (deg) | Cl | Cd | Cm | Cl/Cd
-17.5 | -1.4612 | 0.04885 | -0.0229 | -29.912
-17 | -1.4976 | 0.04001 | -0.0246 | -37.4306
-16.5 | -1.5222 | 0.03433 | -0.0212 | -44.3402
-16 | -1.5317 | 0.03067 | -0.0156 | -49.9413
-15.5 | -1.5325 | 0.02804 | -0.0088 | -54.6541
-15 | -1.5194 | 0.02576 | -0.0032 | -58.9829
-14.5 | -1.4912 | 0.02375 | 0.0002 | -62.7874
-14 | -1.4564 | 0.02203 | 0.003 | -66.1099
-13.5 | -1.4178 | 0.02048 | 0.0053 | -69.2285
-13 | -1.3752 | 0.0192 | 0.0072 | -71.625
-12.5 | -1.3296 | 0.01814 | 0.0086 | -73.2966
-12 | -1.2904 | 0.01609 | 0.011 | -80.1989
-11 | -1.1925 | 0.01425 | 0.0132 | -83.6842
-10.5 | -1.1414 | 0.01353 | 0.014 | -84.3607
-10 | -1.0896 | 0.01286 | 0.0146 | -84.7278
-9.5 | -1.037 | 0.01227 | 0.0152 | -84.5151
-8.5 | -0.9299 | 0.01125 | 0.0159 | -82.6578
-8 | -0.8791 | 0.01027 | 0.0168 | -85.5988
-7.5 | -0.8246 | 0.00984 | 0.017 | -83.8008
-7 | -0.7699 | 0.00941 | 0.0172 | -81.8172
-6.5 | -0.7149 | 0.00899 | 0.0173 | -79.5217
-6 | -0.6595 | 0.00863 | 0.0174 | -76.4195
-5.5 | -0.6037 | 0.0083 | 0.0173 | -72.7349
-5 | -0.5494 | 0.00774 | 0.0176 | -70.9819
-4.5 | -0.4937 | 0.00738 | 0.0176 | -66.897
-4 | -0.4371 | 0.00713 | 0.0174 | -61.3043
-3.5 | -0.3805 | 0.00687 | 0.0172 | -55.3857
-3 | -0.3236 | 0.00665 | 0.0169 | -48.6617
-2.5 | -0.2668 | 0.0064 | 0.0166 | -41.6875
-2 | -0.2096 | 0.0062 | 0.0163 | -33.8065
-1 | -0.0969 | 0.00562 | 0.0157 | -17.242
0 | 0.009 | 0.0044 | 0.0162 | 2.0455
0.5 | 0.0627 | 0.00398 | 0.0163 | 15.7538
1 | 0.1143 | 0.00348 | 0.017 | 32.8448
1.5 | 0.1589 | 0.00285 | 0.0194 | 55.7544
2 | 0.2161 | 0.00287 | 0.019 | 75.2962
2.5 | 0.2744 | 0.00299 | 0.0183 | 91.7726
3 | 0.3331 | 0.00327 | 0.0174 | 101.8654
3.5 | 0.3901 | 0.00362 | 0.0167 | 107.7624
4 | 0.4452 | 0.0048 | 0.0156 | 92.75
4.5 | 0.4996 | 0.00585 | 0.0148 | 85.4017
5 | 0.5529 | 0.00648 | 0.0146 | 85.3241
5.5 | 0.6108 | 0.007 | 0.0134 | 87.2571
6 | 0.6777 | 0.00752 | 0.0102 | 90.1197
6.5 | 0.7468 | 0.00804 | 0.0065 | 92.8856
7 | 0.8105 | 0.00855 | 0.004 | 94.7953
7.5 | 0.8703 | 0.00896 | 0.0023 | 97.1317
8 | 0.9275 | 0.00948 | 0.0011 | 97.8376
8.5 | 0.9812 | 0.01001 | 0.0006 | 98.022
9 | 1.0324 | 0.01056 | 0.0006 | 97.7652
9.5 | 1.0901 | 0.01127 | -0.0011 | 96.7258
10 | 1.1476 | 0.01191 | -0.0029 | 96.356
10.5 | 1.2017 | 0.01288 | -0.0043 | 93.2997
11 | 1.2556 | 0.01373 | -0.0057 | 91.4494
11.5 | 1.3023 | 0.01487 | -0.0066 | 87.579
12 | 1.3121 | 0.01608 | -0.0002 | 81.5983
12.5 | 1.3263 | 0.01767 | 0.0049 | 75.0594
13 | 1.3478 | 0.01904 | 0.0087 | 70.7878
13.5 | 1.37 | 0.02057 | 0.012 | 66.6018
14 | 1.3924 | 0.02226 | 0.0149 | 62.5517
14.5 | 1.4143 | 0.02415 | 0.0174 | 58.5631
15 | 1.4359 | 0.02622 | 0.0196 | 54.7635
15.5 | 1.4537 | 0.02869 | 0.0217 | 50.6692
16 | 1.4703 | 0.03137 | 0.0236 | 46.8696
16.5 | 1.485 | 0.03439 | 0.0252 | 43.1812
17 | 1.4988 | 0.03764 | 0.0264 | 39.8193
17.5 | 1.5068 | 0.04165 | 0.0273 | 36.1777
18 | 1.5092 | 0.04642 | 0.028 | 32.5118
18.5 | 1.5113 | 0.05147 | 0.0281 | 29.3627
19 | 1.505 | 0.05777 | 0.0276 | 26.0516
19.5 | 1.4739 | 0.06758 | 0.0257 | 21.8097
20 | 1.4395 | 0.07871 | 0.0224 | 18.2887

## 77. Re 5M Mach 0.25 (1)
BIGFOIL.COM POLAR EXPORT
MH 18B
MH 18B |  |  |  | Cl Max: | 0.982 | at alpha= | 10.5 | deg
JavaFoil+Calcfoil stall+Eppler ext transition |  |  |  | L/D Max: | 145.288 | at alpha= | 5 | deg
Re: | 5000000 |  |  | Cd Min: | 0.0032 | at alpha= | 2.5 | deg
Mach: | 0.25 |  |  | Cl=0 at alpha= | 0.36885 | deg
|  |  |  | @ Cl=0.1, Cd= | 0.0034802
|  |  |  | @ Cl=0.4, Cd= | 0.11848
|  |  |  | @ Cl=0.6, Cd= | 0.11848
alpha (deg) | Cl | Cd | Cm | Cl/Cd
-12.5 | -0.323 | 0.0874 | 0.021 | -3.696
-12 | -0.386 | 0.08152 | 0.021 | -4.739
-11.5 | -0.444 | 0.07517 | 0.021 | -5.912
-11 | -0.497 | 0.07031 | 0.021 | -7.064
-10.5 | -0.543 | 0.06623 | 0.021 | -8.192
-10 | -0.581 | 0.06285 | 0.02 | -9.245
-9.5 | -0.602 | 0.05817 | 0.02 | -10.353
-9 | -0.614 | 0.05407 | 0.02 | -11.355
-8.5 | -0.618 | 0.05109 | 0.02 | -12.104
-8 | -0.625 | 0.0438 | 0.023 | -14.276
-7.5 | -0.751 | 0.00943 | 0.036 | -79.621
-7 | -0.734 | 0.00467 | 0.036 | -157.299
-6.5 | -0.71 | 0.00462 | 0.035 | -153.708
-6 | -0.68 | 0.00445 | 0.034 | -152.663
-5.5 | -0.644 | 0.00443 | 0.034 | -145.341
-5 | -0.602 | 0.005 | 0.033 | -120.506
-4.5 | -0.557 | 0.00491 | 0.033 | -113.309
-4 | -0.507 | 0.00483 | 0.032 | -104.969
-3.5 | -0.455 | 0.00481 | 0.031 | -94.568
-3 | -0.4 | 0.0047 | 0.031 | -85.157
-2.5 | -0.344 | 0.00466 | 0.03 | -73.74
-2 | -0.286 | 0.00457 | 0.029 | -62.502
-1.5 | -0.226 | 0.00457 | 0.028 | -49.528
-1 | -0.166 | 0.00353 | 0.028 | -47.14
-0.5 | -0.106 | 0.00356 | 0.027 | -29.766
0 | -0.045 | 0.00356 | 0.026 | -12.672
0.5 | 0.016 | 0.00346 | 0.026 | 4.623
1 | 0.077 | 0.00345 | 0.025 | 22.329
1.5 | 0.138 | 0.00353 | 0.024 | 39.098
2 | 0.199 | 0.00349 | 0.023 | 57.166
2.5 | 0.26 | 0.0032 | 0.022 | 81.246
3 | 0.321 | 0.00327 | 0.022 | 98.317
3.5 | 0.381 | 0.00333 | 0.021 | 114.63
4 | 0.442 | 0.00345 | 0.02 | 128.049
4.5 | 0.501 | 0.00362 | 0.019 | 138.349
5 | 0.56 | 0.00385 | 0.018 | 145.288
5.5 | 0.607 | 0.00774 | 0.017 | 78.482
6 | 0.661 | 0.00837 | 0.016 | 78.971
6.5 | 0.713 | 0.009 | 0.015 | 79.25
7 | 0.763 | 0.00954 | 0.015 | 79.956
7.5 | 0.81 | 0.0101 | 0.014 | 80.254
8 | 0.854 | 0.01066 | 0.013 | 80.176
8.5 | 0.895 | 0.01131 | 0.012 | 79.075
9 | 0.93 | 0.01211 | 0.011 | 76.811
9.5 | 0.961 | 0.01289 | 0.01 | 74.541
10 | 0.979 | 0.01379 | 0.009 | 70.978
10.5 | 0.982 | 0.01483 | 0.008 | 66.237
11 | 0.974 | 0.01592 | 0.007 | 61.158
11.5 | 0.953 | 0.0173 | 0.007 | 55.076
12 | 0.916 | 0.01943 | 0.006 | 47.162
12.5 | 0.745 | 0.07746 | 0.003 | 9.62
13 | 0.695 | 0.08656 | 0.002 | 8.025
13.5 | 0.638 | 0.09566 | 0.001 | 6.667
14 | 0.575 | 0.10415 | 0.001 | 5.519
14.5 | 0.506 | 0.11009 | 0.001 | 4.596
15 | 0.432 | 0.11259 | 0 | 3.837
15.5 | 0.352 | 0.11848 | 0 | 2.968

## 78. Re 5M Mach 0.25 (2)
BIGFOIL.COM POLAR EXPORT
MH 18B
MH 18B |  |  |  | Cl Max: | 1.375 | at alpha= | 15 | deg
XFOIL ncrit=9 |  |  |  | L/D Max: | 110.109 | at alpha= | 3.5 | deg
Re: | 5000000 |  |  | Cd Min: | 0.19899 | at alpha= | 20 | deg
Mach: | 0.25 |  |  | Cl=0 at alpha= | -0.11502 | deg
|  |  |  | @ Cl=0.1, Cd= | 0.0036811
|  |  |  | @ Cl=0.4, Cd= | 0.0036457
|  |  |  | @ Cl=0.6, Cd= | 0.0069323
alpha (deg) | Cl | Cd | Cm | Cl/Cd
-15.5 | -0.7148 | 0.19219 | 0.0647 | -3.7192
-15 | -0.7004 | 0.18366 | 0.0598 | -3.8136
-14.5 | -0.687 | 0.17481 | 0.0547 | -3.93
-14 | -0.6735 | 0.16624 | 0.0499 | -4.0514
-13.5 | -0.6646 | 0.15623 | 0.0446 | -4.254
-13 | -0.664 | 0.14389 | 0.0383 | -4.6146
-12.5 | -0.9184 | 0.07288 | -0.0075 | -12.6015
-12 | -0.916 | 0.0636 | -0.016 | -14.4025
-11.5 | -0.969 | 0.05256 | -0.0203 | -18.4361
-11 | -1.017 | 0.04546 | -0.0137 | -22.3713
-10.5 | -1.1465 | 0.02176 | -0.0005 | -52.6884
-10 | -1.1164 | 0.01746 | 0.0038 | -63.9404
-9.5 | -1.0657 | 0.01588 | 0.006 | -67.1096
-9 | -1.0139 | 0.01442 | 0.008 | -70.3121
-8.5 | -0.9601 | 0.01323 | 0.0096 | -72.5699
-8 | -0.9037 | 0.01241 | 0.0108 | -72.8203
-7.5 | -0.8526 | 0.01084 | 0.0128 | -78.6531
-7 | -0.7952 | 0.01023 | 0.0136 | -77.7322
-6.5 | -0.7375 | 0.0097 | 0.0143 | -76.0309
-6 | -0.68 | 0.00915 | 0.0149 | -74.3169
-5.5 | -0.6219 | 0.00871 | 0.0153 | -71.4007
-5 | -0.564 | 0.00826 | 0.0157 | -68.2809
-4.5 | -0.508 | 0.00757 | 0.0164 | -67.107
-4 | -0.4492 | 0.00727 | 0.0164 | -61.7882
-3.5 | -0.3905 | 0.00697 | 0.0164 | -56.0258
-3 | -0.3315 | 0.00673 | 0.0163 | -49.2571
-2.5 | -0.2727 | 0.00646 | 0.0161 | -42.2136
-2 | -0.2135 | 0.00625 | 0.0158 | -34.16
-1.5 | -0.1551 | 0.00597 | 0.0156 | -25.9799
-0.5 | -0.0405 | 0.00521 | 0.0154 | -7.7735
0 | 0.0121 | 0.00443 | 0.016 | 2.7314
0.5 | 0.0673 | 0.00401 | 0.0161 | 16.783
1 | 0.12 | 0.00348 | 0.0169 | 34.4828
1.5 | 0.1658 | 0.00289 | 0.0194 | 57.3702
2 | 0.2251 | 0.00289 | 0.019 | 77.8893
2.5 | 0.2855 | 0.00302 | 0.0183 | 94.5364
3 | 0.346 | 0.00329 | 0.0174 | 105.1672
3.5 | 0.4052 | 0.00368 | 0.0166 | 110.1087
4 | 0.4608 | 0.00496 | 0.0157 | 92.9032
4.5 | 0.5171 | 0.00606 | 0.0148 | 85.33
5 | 0.5729 | 0.0067 | 0.0145 | 85.5075
5.5 | 0.6324 | 0.00721 | 0.0136 | 87.7115
6 | 0.703 | 0.0078 | 0.0101 | 90.1282
6.5 | 0.7743 | 0.00837 | 0.0066 | 92.509
7 | 0.8397 | 0.00887 | 0.0045 | 94.6674
7.5 | 0.9013 | 0.0094 | 0.0032 | 95.883
8 | 0.9599 | 0.01003 | 0.0024 | 95.7029
8.5 | 1.0087 | 0.01065 | 0.0037 | 94.7136
9 | 1.0702 | 0.01144 | 0.0021 | 93.549
9.5 | 1.1309 | 0.01227 | 0.0005 | 92.1679
10 | 1.1867 | 0.01351 | -0.0009 | 87.8386
10.5 | 1.2357 | 0.01475 | -0.0012 | 83.7763
11 | 1.2657 | 0.01629 | 0.0019 | 77.698
11.5 | 1.2814 | 0.01788 | 0.0076 | 71.6667
12 | 1.2972 | 0.01986 | 0.0128 | 65.3172
12.5 | 1.3153 | 0.02185 | 0.0173 | 60.1968
13 | 1.3355 | 0.02396 | 0.0212 | 55.7387
13.5 | 1.3511 | 0.02659 | 0.025 | 50.8123
14 | 1.3619 | 0.0298 | 0.0286 | 45.7013
14.5 | 1.3706 | 0.03341 | 0.0315 | 41.0236
15 | 1.375 | 0.03774 | 0.0339 | 36.4335
15.5 | 1.3634 | 0.04396 | 0.0356 | 31.0146
16 | 1.3477 | 0.05117 | 0.0361 | 26.3377
16.5 | 1.3234 | 0.05998 | 0.035 | 22.064
17 | 1.3001 | 0.0695 | 0.0326 | 18.7065
17.5 | 1.2629 | 0.08188 | 0.0278 | 15.4238
18 | 1.2078 | 0.09851 | 0.0195 | 12.2607
18.5 | 1.1781 | 0.11221 | 0.0123 | 10.4991
19 | 1.0948 | 0.13753 | -0.0011 | 7.9604
19.5 | 0.9818 | 0.1713 | -0.0198 | 5.7315
20 | 0.9187 | 0.19899 | -0.0352 | 4.6168

## 79. Re 5M Mach 0.50 (1)
BIGFOIL.COM POLAR EXPORT
MH 18B
MH 18B |  |  |  | Cl Max: | 1.087 | at alpha= | 20 | deg
JavaFoil+Calcfoil stall+Eppler ext transition |  |  |  | L/D Max: | 120.755 | at alpha= | 5 | deg
Re: | 5000000 |  |  | Cd Min: | 0.00393 | at alpha= | 2.5 | deg
Mach: | 0.5 |  |  | Cl=0 at alpha= | 0.36765 | deg
|  |  |  | @ Cl=0.1, Cd= | 0.00421
|  |  |  | @ Cl=0.4, Cd= | 0.0041846
|  |  |  | @ Cl=0.6, Cd= | 0.083302
alpha (deg) | Cl | Cd | Cm | Cl/Cd
-20 | -1.066 | 0.15636 | 0.033 | -6.815
-19.5 | -1.039 | 0.15255 | 0.032 | -6.811
-19 | -1.013 | 0.14812 | 0.031 | -6.838
-18.5 | -0.986 | 0.14471 | 0.03 | -6.811
-18 | -0.959 | 0.14124 | 0.029 | -6.788
-17.5 | -0.934 | 0.1346 | 0.029 | -6.937
-17 | -0.909 | 0.13017 | 0.029 | -6.98
-16.5 | -0.883 | 0.12596 | 0.028 | -7.013
-16 | -0.858 | 0.12263 | 0.028 | -6.999
-15.5 | -0.835 | 0.12009 | 0.028 | -6.949
-15 | -0.809 | 0.11561 | 0.028 | -6.996
-14.5 | -0.782 | 0.11054 | 0.027 | -7.078
-14 | -0.755 | 0.10696 | 0.025 | -7.058
-13.5 | -0.729 | 0.1012 | 0.025 | -7.205
-13 | -0.704 | 0.09894 | 0.024 | -7.111
-12.5 | -0.678 | 0.09426 | 0.024 | -7.191
-12 | -0.652 | 0.08956 | 0.024 | -7.285
-11.5 | -0.627 | 0.09015 | 0.024 | -6.959
-11 | -0.602 | 0.0812 | 0.023 | -7.409
-10.5 | -0.575 | 0.07799 | 0.022 | -7.369
-10 | -0.549 | 0.07169 | 0.021 | -7.653
-9.5 | -0.523 | 0.06539 | 0.021 | -7.997
-9 | -0.497 | 0.06005 | 0.021 | -8.278
-8.5 | -0.471 | 0.05574 | 0.021 | -8.454
-8 | -0.445 | 0.05161 | 0.021 | -8.627
-7.5 | -0.418 | 0.05802 | 0.019 | -7.206
-7 | -0.392 | 0.04977 | 0.019 | -7.88
-6.5 | -0.367 | 0.04535 | 0.02 | -8.084
-6 | -0.42 | 0.01032 | 0.038 | -40.728
-5.5 | -0.388 | 0.00509 | 0.038 | -76.291
-5 | -0.52 | 0.0051 | 0.037 | -102.056
-4.5 | -0.556 | 0.00509 | 0.036 | -109.306
-4 | -0.534 | 0.0057 | 0.036 | -93.802
-3.5 | -0.492 | 0.00559 | 0.035 | -87.934
-3 | -0.439 | 0.00549 | 0.034 | -79.924
-2.5 | -0.38 | 0.00544 | 0.033 | -69.811
-2 | -0.317 | 0.00537 | 0.033 | -59.061
-1.5 | -0.252 | 0.00529 | 0.032 | -47.671
-1 | -0.186 | 0.00426 | 0.031 | -43.643
-0.5 | -0.118 | 0.00423 | 0.03 | -27.948
0 | -0.05 | 0.00426 | 0.029 | -11.832
0.5 | 0.018 | 0.00421 | 0.028 | 4.237
1 | 0.086 | 0.00421 | 0.028 | 20.413
1.5 | 0.154 | 0.00421 | 0.027 | 36.639
2 | 0.222 | 0.00417 | 0.026 | 53.294
2.5 | 0.29 | 0.00393 | 0.025 | 73.846
3 | 0.358 | 0.004 | 0.024 | 89.711
3.5 | 0.424 | 0.00429 | 0.023 | 98.788
4 | 0.489 | 0.00445 | 0.022 | 110.082
4.5 | 0.553 | 0.00476 | 0.021 | 116.167
5 | 0.615 | 0.00509 | 0.02 | 120.755
5.5 | 0.667 | 0.00933 | 0.019 | 71.453
6 | 0.722 | 0.01013 | 0.018 | 71.288
6.5 | 0.773 | 0.01087 | 0.017 | 71.094
7 | 0.815 | 0.01169 | 0.016 | 69.701
7.5 | 0.843 | 0.0126 | 0.015 | 66.922
8 | 0.845 | 0.01369 | 0.014 | 61.78
8.5 | 0.777 | 0.01507 | 0.013 | 51.525
9 | 0.557 | 0.01649 | 0.012 | 33.789
9.5 | 0.501 | 0.05703 | 0.007 | 8.79
10 | 0.523 | 0.06721 | 0.005 | 7.789
10.5 | 0.55 | 0.0765 | 0.005 | 7.191
11 | 0.578 | 0.08177 | 0.004 | 7.065
11.5 | 0.605 | 0.08365 | 0.004 | 7.23
12 | 0.632 | 0.08813 | 0.003 | 7.171
12.5 | 0.659 | 0.0924 | 0.003 | 7.137
13 | 0.689 | 0.09423 | 0.002 | 7.31
13.5 | 0.717 | 0.10033 | 0.002 | 7.143
14 | 0.743 | 0.10358 | 0.001 | 7.173
14.5 | 0.77 | 0.11118 | 0.001 | 6.928
15 | 0.798 | 0.11556 | 0 | 6.902
15.5 | 0.825 | 0.11927 | 0 | 6.92
16 | 0.856 | 0.12222 | -0.001 | 7.001
16.5 | 0.885 | 0.12708 | -0.002 | 6.965
17 | 0.913 | 0.13366 | -0.002 | 6.834
17.5 | 0.937 | 0.13421 | -0.003 | 6.984
18 | 0.965 | 0.13937 | -0.003 | 6.922
18.5 | 0.992 | 0.14428 | -0.004 | 6.877
19 | 1.023 | 0.14698 | -0.005 | 6.963
19.5 | 1.055 | 0.14904 | -0.006 | 7.079
20 | 1.087 | 0.15088 | -0.007 | 7.208

## 80. Re 5M Mach 0.50 (2)
BIGFOIL.COM POLAR EXPORT
MH 18B
MH 18B |  |  |  | Cl Max: | 1.0826 | at alpha= | 8.5 | deg
XFOIL ncrit=9 |  |  |  | L/D Max: | 119.882 | at alpha= | 3 | deg
Re: | 5000000 |  |  | Cd Min: | 0.29541 | at alpha= | -20 | deg
Mach: | 0.5 |  |  | Cl=0 at alpha= | -0.24352 | deg
|  |  |  | @ Cl=0.1, Cd= | 0.0040312
|  |  |  | @ Cl=0.4, Cd= | 0.0033625
|  |  |  | @ Cl=0.6, Cd= | 0.0070913
alpha (deg) | Cl | Cd | Cm | Cl/Cd
-20 | -0.9526 | 0.29541 | 0.1316 | -3.2247
-19.5 | -0.9294 | 0.28656 | 0.1257 | -3.2433
-19 | -0.9061 | 0.27769 | 0.1198 | -3.263
-18.5 | -0.8829 | 0.2689 | 0.114 | -3.2834
-18 | -0.8597 | 0.26003 | 0.1082 | -3.3062
-17.5 | -0.8373 | 0.25121 | 0.1023 | -3.3331
-17 | -0.8148 | 0.24206 | 0.0967 | -3.3661
-16.5 | -0.7923 | 0.23266 | 0.0909 | -3.4054
-16 | -0.7705 | 0.22279 | 0.0851 | -3.4584
-15.5 | -0.7471 | 0.21514 | 0.0799 | -3.4726
-15 | -0.7248 | 0.20653 | 0.0745 | -3.5094
-14.5 | -0.704 | 0.19714 | 0.0689 | -3.5711
-14 | -0.6844 | 0.18755 | 0.0634 | -3.6492
-13.5 | -0.6646 | 0.17837 | 0.058 | -3.726
-13 | -0.6472 | 0.1685 | 0.0524 | -3.8409
-12.5 | -0.6305 | 0.15892 | 0.0469 | -3.9674
-12 | -0.6167 | 0.14863 | 0.0413 | -4.1492
-11.5 | -0.6034 | 0.13871 | 0.0357 | -4.3501
-11 | -0.5939 | 0.12851 | 0.0298 | -4.6214
-10.5 | -0.5834 | 0.11896 | 0.0242 | -4.9042
-10 | -0.5754 | 0.10929 | 0.0186 | -5.2649
-9.5 | -0.5688 | 0.09978 | 0.0128 | -5.7005
-9 | -0.5691 | 0.08943 | 0.0065 | -6.3636
-8.5 | -0.5762 | 0.07846 | -0.0006 | -7.3439
-8 | -0.5907 | 0.06645 | -0.0101 | -8.8894
-7.5 | -0.6185 | 0.05524 | -0.0197 | -11.1966
-7 | -0.6504 | 0.0473 | -0.0173 | -13.7505
-6.5 | -0.6666 | 0.03768 | -0.0143 | -17.6911
-6 | -0.6681 | 0.0281 | -0.0091 | -23.7758
-5.5 | -0.647 | 0.02041 | -0.0034 | -31.7001
-5 | -0.6154 | 0.01318 | 0.0028 | -46.692
-4.5 | -0.5594 | 0.01006 | 0.0067 | -55.6064
-4 | -0.4989 | 0.00837 | 0.0098 | -59.6057
-3.5 | -0.4321 | 0.00766 | 0.0114 | -56.4099
-3 | -0.3646 | 0.00716 | 0.0125 | -50.9218
-2.5 | -0.2964 | 0.00681 | 0.013 | -43.5242
-2 | -0.2288 | 0.00647 | 0.0134 | -35.3632
-1.5 | -0.1607 | 0.00626 | 0.0133 | -25.6709
-1 | -0.0944 | 0.00592 | 0.0133 | -15.9459
-0.5 | -0.0297 | 0.00548 | 0.0134 | -5.4197
0 | 0.0282 | 0.0046 | 0.0144 | 6.1304
0.5 | 0.0901 | 0.00414 | 0.0148 | 21.7633
1 | 0.1465 | 0.00352 | 0.0164 | 41.6193
1.5 | 0.1989 | 0.00302 | 0.0193 | 65.8609
2 | 0.2671 | 0.00305 | 0.0187 | 87.5738
2.5 | 0.3367 | 0.00315 | 0.0178 | 106.8889
3 | 0.4052 | 0.00338 | 0.0171 | 119.8817
3.5 | 0.4747 | 0.00401 | 0.0159 | 118.3791
4.5 | 0.5936 | 0.00702 | 0.0154 | 84.5584
5 | 0.6591 | 0.00775 | 0.0151 | 85.0452
5.5 | 0.7305 | 0.00859 | 0.0137 | 85.0407
6 | 0.8147 | 0.00944 | 0.0101 | 86.303
6.5 | 0.8908 | 0.01052 | 0.008 | 84.6768
7 | 0.9479 | 0.01186 | 0.009 | 79.9241
7.5 | 1.0051 | 0.01353 | 0.0098 | 74.2868
8 | 1.059 | 0.01591 | 0.0104 | 66.5619
8.5 | 1.0826 | 0.02005 | 0.0138 | 53.995
9 | 1.0759 | 0.02474 | 0.0226 | 43.4883
9.5 | 1.0589 | 0.03045 | 0.0307 | 34.775
10 | 1.0291 | 0.03757 | 0.0364 | 27.3915
10.5 | 0.9926 | 0.04573 | 0.0395 | 21.7057
11 | 0.9498 | 0.05554 | 0.0398 | 17.1012
11.5 | 0.9134 | 0.0662 | 0.0372 | 13.7976
12 | 0.8784 | 0.0785 | 0.0317 | 11.1898
12.5 | 0.8474 | 0.09229 | 0.0242 | 9.1819
13 | 0.8252 | 0.10731 | 0.0164 | 7.6899
13.5 | 0.8056 | 0.12109 | 0.0097 | 6.6529

## 81. Re 6M Mach 0.00 (1)
BIGFOIL.COM POLAR EXPORT
MH 18B
MH 18B |  |  |  | Cl Max: | 1.025 | at alpha= | 11.5 | deg
JavaFoil+Calcfoil stall+Eppler ext transition |  |  |  | L/D Max: | 124.781 | at alpha= | 5 | deg
Re: | 6000000 |  |  | Cd Min: | 0.00349 | at alpha= | 3.5 | deg
Mach: | 0 |  |  | Cl=0 at alpha= | 0.37288 | deg
|  |  |  | @ Cl=0.1, Cd= | 0.0035873
|  |  |  | @ Cl=0.4, Cd= | 0.0035365
|  |  |  | @ Cl=0.6, Cd= | 0.007263
alpha (deg) | Cl | Cd | Cm | Cl/Cd
-14 | -0.56 | 0.09419 | 0.022 | -5.95
-13.5 | -0.584 | 0.08845 | 0.022 | -6.606
-13 | -0.607 | 0.08348 | 0.022 | -7.27
-12.5 | -0.627 | 0.07973 | 0.021 | -7.865
-12 | -0.646 | 0.07564 | 0.021 | -8.544
-11.5 | -0.663 | 0.07135 | 0.021 | -9.289
-11 | -0.676 | 0.06787 | 0.02 | -9.966
-10.5 | -0.687 | 0.0635 | 0.02 | -10.819
-10 | -0.696 | 0.05838 | 0.021 | -11.917
-9.5 | -0.698 | 0.05178 | 0.023 | -13.473
-9 | -0.838 | 0.00992 | 0.037 | -84.495
-8.5 | -0.822 | 0.00945 | 0.036 | -87.018
-8 | -0.802 | 0.00466 | 0.036 | -172.329
-7.5 | -0.778 | 0.00456 | 0.035 | -170.441
-7 | -0.748 | 0.00454 | 0.034 | -164.777
-6.5 | -0.715 | 0.00445 | 0.034 | -160.797
-6 | -0.678 | 0.0043 | 0.033 | -157.625
-5.5 | -0.637 | 0.00492 | 0.033 | -129.31
-5 | -0.592 | 0.00491 | 0.032 | -120.541
-4.5 | -0.545 | 0.00488 | 0.032 | -111.736
-4 | -0.495 | 0.0048 | 0.031 | -103.072
-3.5 | -0.443 | 0.00477 | 0.03 | -92.94
-3 | -0.389 | 0.00465 | 0.03 | -83.576
-2.5 | -0.334 | 0.00466 | 0.029 | -71.599
-2 | -0.277 | 0.00457 | 0.028 | -60.624
-1.5 | -0.219 | 0.00442 | 0.028 | -49.626
-1 | -0.161 | 0.00361 | 0.027 | -44.606
-0.5 | -0.103 | 0.0036 | 0.026 | -28.482
0 | -0.044 | 0.00359 | 0.025 | -12.176
0.5 | 0.015 | 0.00356 | 0.025 | 4.349
1 | 0.075 | 0.0036 | 0.024 | 20.72
1.5 | 0.134 | 0.00357 | 0.023 | 37.507
2 | 0.193 | 0.00362 | 0.022 | 53.307
2.5 | 0.252 | 0.00359 | 0.022 | 70.239
3 | 0.311 | 0.00355 | 0.021 | 87.769
3.5 | 0.37 | 0.00349 | 0.02 | 105.764
4 | 0.428 | 0.00358 | 0.019 | 119.569
4.5 | 0.487 | 0.00421 | 0.019 | 115.819
5 | 0.544 | 0.00436 | 0.018 | 124.781
5.5 | 0.592 | 0.00718 | 0.017 | 82.446
6 | 0.645 | 0.00773 | 0.016 | 83.383
6.5 | 0.696 | 0.00827 | 0.015 | 84.193
7 | 0.746 | 0.00871 | 0.014 | 85.639
7.5 | 0.794 | 0.00917 | 0.013 | 86.612
8 | 0.84 | 0.00967 | 0.012 | 86.793
8.5 | 0.883 | 0.01022 | 0.012 | 86.393
9 | 0.922 | 0.01079 | 0.011 | 85.486
9.5 | 0.959 | 0.01148 | 0.01 | 83.542
10 | 0.987 | 0.01219 | 0.009 | 80.971
10.5 | 1.007 | 0.01299 | 0.008 | 77.469
11 | 1.019 | 0.01385 | 0.007 | 73.582
11.5 | 1.025 | 0.01477 | 0.006 | 69.409
12 | 1.024 | 0.01589 | 0.006 | 64.409
12.5 | 1.015 | 0.01722 | 0.005 | 58.961
13 | 1 | 0.01875 | 0.004 | 53.355
13.5 | 0.975 | 0.02172 | 0.003 | 44.901
14 | 0.933 | 0.02886 | 0.002 | 32.341
14.5 | 0.799 | 0.09003 | 0.001 | 8.876
15 | 0.768 | 0.10012 | 0 | 7.675
15.5 | 0.739 | 0.10819 | 0 | 6.833
16 | 0.71 | 0.11516 | -0.001 | 6.163
16.5 | 0.679 | 0.12264 | -0.001 | 5.538

## 82. Re 6M Mach 0.00 (2)
BIGFOIL.COM POLAR EXPORT
MH 18B
MH 18B |  |  |  | Cl Max: | 1.5544 | at alpha= | 19 | deg
XFOIL ncrit=9 |  |  |  | L/D Max: | 103.817 | at alpha= | 3.5 | deg
Re: | 6000000 |  |  | Cd Min: | 0.06741 | at alpha= | -19.5 | deg
Mach: | 0 |  |  | Cl=0 at alpha= | -0.086998 | deg
|  |  |  | @ Cl=0.1, Cd= | 0.003735
|  |  |  | @ Cl=0.4, Cd= | 0.0040354
|  |  |  | @ Cl=0.6, Cd= | 0.0066718
alpha (deg) | Cl | Cd | Cm | Cl/Cd
-19.5 | -1.503 | 0.06741 | -0.0091 | -22.2964
-19 | -1.5778 | 0.04869 | -0.021 | -32.405
-18 | -1.632 | 0.03426 | -0.0206 | -47.6357
-17.5 | -1.6415 | 0.03042 | -0.0159 | -53.9612
-17 | -1.6408 | 0.02773 | -0.0104 | -59.1706
-16.5 | -1.6356 | 0.02564 | -0.0041 | -63.791
-16 | -1.617 | 0.02389 | 0.0007 | -67.6852
-15.5 | -1.5866 | 0.0223 | 0.0037 | -71.148
-15 | -1.5513 | 0.02089 | 0.0061 | -74.2604
-14.5 | -1.5122 | 0.01966 | 0.0081 | -76.9176
-14 | -1.4702 | 0.01859 | 0.0097 | -79.0855
-13.5 | -1.4265 | 0.01757 | 0.0111 | -81.1895
-13 | -1.3806 | 0.01669 | 0.0122 | -82.7202
-12.5 | -1.3347 | 0.01572 | 0.0134 | -84.9046
-12 | -1.2901 | 0.01442 | 0.0148 | -89.466
-11.5 | -1.242 | 0.01355 | 0.0158 | -91.6605
-11 | -1.1919 | 0.01286 | 0.0164 | -92.6827
-10.5 | -1.1408 | 0.01225 | 0.0169 | -93.1265
-10 | -1.089 | 0.01171 | 0.0173 | -92.9974
-9 | -0.983 | 0.01082 | 0.0178 | -90.8503
-8.5 | -0.9287 | 0.0105 | 0.0178 | -88.4476
-8 | -0.878 | 0.00961 | 0.0185 | -91.3632
-7.5 | -0.8243 | 0.00915 | 0.0187 | -90.0874
-7 | -0.7698 | 0.00878 | 0.0187 | -87.6765
-6.5 | -0.7152 | 0.0084 | 0.0187 | -85.1429
-6 | -0.66 | 0.00808 | 0.0187 | -81.6832
-5.5 | -0.6043 | 0.00781 | 0.0185 | -77.3752
-5 | -0.5484 | 0.00756 | 0.0183 | -72.5397
-4.5 | -0.4938 | 0.00709 | 0.0184 | -69.6474
-4 | -0.4377 | 0.00683 | 0.0182 | -64.0849
-3.5 | -0.3813 | 0.0066 | 0.0179 | -57.7727
-3 | -0.3246 | 0.0064 | 0.0175 | -50.7188
-2.5 | -0.2679 | 0.00619 | 0.0172 | -43.2795
-2 | -0.2109 | 0.00602 | 0.0168 | -35.0332
-1.5 | -0.1547 | 0.00574 | 0.0165 | -26.9512
-1 | -0.0983 | 0.0055 | 0.0161 | -17.8727
-0.5 | -0.0432 | 0.0051 | 0.016 | -8.4706
0 | 0.0091 | 0.00446 | 0.0162 | 2.0404
0.5 | 0.0622 | 0.00398 | 0.0164 | 15.6281
1 | 0.1162 | 0.00363 | 0.0165 | 32.011
1.5 | 0.1611 | 0.00289 | 0.0185 | 55.7439
2 | 0.2147 | 0.00275 | 0.0189 | 78.0727
2.5 | 0.2718 | 0.00293 | 0.0183 | 92.7645
3 | 0.3292 | 0.00321 | 0.0176 | 102.5545
3.5 | 0.3862 | 0.00372 | 0.0167 | 103.8172
4 | 0.4374 | 0.00489 | 0.0164 | 89.4479
4.5 | 0.4932 | 0.00568 | 0.0154 | 86.831
5 | 0.5472 | 0.00623 | 0.015 | 87.8331
5.5 | 0.5984 | 0.00666 | 0.0154 | 89.8498
6 | 0.661 | 0.00712 | 0.0131 | 92.8371
6.5 | 0.728 | 0.0076 | 0.0097 | 95.7895
7 | 0.7941 | 0.00809 | 0.0066 | 98.1582
7.5 | 0.8549 | 0.00849 | 0.0046 | 100.6949
8 | 0.9123 | 0.00899 | 0.0033 | 101.4794
8.5 | 0.9674 | 0.00944 | 0.0024 | 102.4788
9 | 1.0144 | 0.00996 | 0.0032 | 101.8474
9.5 | 1.0723 | 0.01059 | 0.0013 | 101.2559
10 | 1.1298 | 0.01117 | -0.0005 | 101.1459
10.5 | 1.1843 | 0.01199 | -0.002 | 98.774
11 | 1.2386 | 0.01271 | -0.0035 | 97.4508
11.5 | 1.2908 | 0.01369 | -0.005 | 94.2878
12 | 1.3335 | 0.01493 | -0.0055 | 89.3168
13 | 1.3682 | 0.01735 | 0.0039 | 78.8588
13.5 | 1.3893 | 0.01866 | 0.0076 | 74.4534
14 | 1.4114 | 0.02016 | 0.0107 | 70.0099
14.5 | 1.4339 | 0.02178 | 0.0134 | 65.8356
15 | 1.4563 | 0.02358 | 0.0158 | 61.76
15.5 | 1.4769 | 0.02566 | 0.0178 | 57.5565
16 | 1.4967 | 0.0279 | 0.0197 | 53.6452
16.5 | 1.5131 | 0.0305 | 0.0214 | 49.6098
17 | 1.5283 | 0.03336 | 0.0229 | 45.8124
17.5 | 1.54 | 0.0367 | 0.0241 | 41.9619
18 | 1.5484 | 0.04053 | 0.025 | 38.2038
18.5 | 1.5542 | 0.04479 | 0.0256 | 34.6997
19 | 1.5544 | 0.0499 | 0.0258 | 31.1503
19.5 | 1.5402 | 0.05691 | 0.0254 | 27.0638
20 | 1.5431 | 0.06223 | 0.0245 | 24.7967

## 83. Re 6M Mach 0.10 (1)
BIGFOIL.COM POLAR EXPORT
MH 18B
MH 18B |  |  |  | Cl Max: | 1.018 | at alpha= | 11.5 | deg
JavaFoil+Calcfoil stall+Eppler ext transition |  |  |  | L/D Max: | 145.02 | at alpha= | 5 | deg
Re: | 6000000 |  |  | Cd Min: | 0.00352 | at alpha= | 3.5 | deg
Mach: | 0.1 |  |  | Cl=0 at alpha= | 0.36667 | deg
|  |  |  | @ Cl=0.1, Cd= | 0.0035885
|  |  |  | @ Cl=0.4, Cd= | 0.0035544
|  |  |  | @ Cl=0.6, Cd= | 0.0072923
alpha (deg) | Cl | Cd | Cm | Cl/Cd
-14 | -0.52 | 0.09612 | 0.022 | -5.413
-13.5 | -0.547 | 0.08949 | 0.022 | -6.114
-13 | -0.574 | 0.08406 | 0.022 | -6.823
-12.5 | -0.598 | 0.0803 | 0.021 | -7.444
-12 | -0.621 | 0.07585 | 0.021 | -8.182
-11.5 | -0.641 | 0.07158 | 0.021 | -8.955
-11 | -0.658 | 0.06801 | 0.02 | -9.68
-10.5 | -0.672 | 0.06423 | 0.02 | -10.46
-10 | -0.682 | 0.06009 | 0.02 | -11.349
-9.5 | -0.684 | 0.05452 | 0.021 | -12.542
-9 | -0.829 | 0.01009 | 0.037 | -82.223
-8.5 | -0.816 | 0.00958 | 0.036 | -85.215
-8 | -0.798 | 0.00914 | 0.036 | -87.334
-7.5 | -0.775 | 0.0046 | 0.035 | -168.547
-7 | -0.747 | 0.00451 | 0.035 | -165.64
-6.5 | -0.715 | 0.00442 | 0.034 | -161.759
-6 | -0.679 | 0.00431 | 0.034 | -157.426
-5.5 | -0.638 | 0.0049 | 0.033 | -130.38
-5 | -0.594 | 0.00489 | 0.032 | -121.482
-4.5 | -0.547 | 0.00486 | 0.032 | -112.64
-4 | -0.497 | 0.00478 | 0.031 | -103.989
-3.5 | -0.445 | 0.00477 | 0.03 | -93.263
-3 | -0.391 | 0.00469 | 0.03 | -83.346
-2.5 | -0.335 | 0.00466 | 0.029 | -71.94
-2 | -0.278 | 0.00459 | 0.028 | -60.598
-1.5 | -0.221 | 0.00449 | 0.028 | -49.124
-1 | -0.162 | 0.00365 | 0.027 | -44.401
-0.5 | -0.103 | 0.00362 | 0.026 | -28.482
0 | -0.044 | 0.00358 | 0.026 | -12.248
0.5 | 0.016 | 0.00359 | 0.025 | 4.334
1 | 0.075 | 0.00358 | 0.024 | 20.952
1.5 | 0.134 | 0.0036 | 0.023 | 37.37
2 | 0.194 | 0.00361 | 0.023 | 53.737
2.5 | 0.253 | 0.00362 | 0.022 | 70.081
3 | 0.313 | 0.00359 | 0.021 | 87.24
3.5 | 0.371 | 0.00352 | 0.02 | 105.446
4 | 0.43 | 0.00359 | 0.019 | 119.866
4.5 | 0.489 | 0.0042 | 0.019 | 116.667
5 | 0.546 | 0.00376 | 0.018 | 145.02
5.5 | 0.594 | 0.00723 | 0.017 | 82.242
6 | 0.647 | 0.00778 | 0.016 | 83.166
6.5 | 0.699 | 0.00833 | 0.015 | 83.915
7 | 0.749 | 0.00879 | 0.014 | 85.213
7.5 | 0.797 | 0.00927 | 0.013 | 85.996
8 | 0.842 | 0.00978 | 0.013 | 86.126
8.5 | 0.885 | 0.01034 | 0.012 | 85.571
9 | 0.924 | 0.01092 | 0.011 | 84.612
9.5 | 0.96 | 0.01162 | 0.01 | 82.656
10 | 0.987 | 0.01236 | 0.009 | 79.875
10.5 | 1.005 | 0.01317 | 0.008 | 76.279
11 | 1.015 | 0.01405 | 0.007 | 72.23
11.5 | 1.018 | 0.015 | 0.006 | 67.856
12 | 1.013 | 0.01619 | 0.006 | 62.587
12.5 | 1.001 | 0.01753 | 0.005 | 57.082
13 | 0.979 | 0.01982 | 0.004 | 49.406
13.5 | 0.946 | 0.02384 | 0.003 | 39.674
14 | 0.8 | 0.08383 | 0.001 | 9.544
14.5 | 0.766 | 0.09475 | 0.001 | 8.086
15 | 0.734 | 0.10331 | 0 | 7.102
15.5 | 0.701 | 0.11065 | 0 | 6.339
16 | 0.668 | 0.11841 | -0.001 | 5.637
16.5 | 0.633 | 0.12502 | -0.001 | 5.063

## 84. Re 6M Mach 0.10 (2)
BIGFOIL.COM POLAR EXPORT
MH 18B
MH 18B |  |  |  | Cl Max: | 1.5293 | at alpha= | 18 | deg
XFOIL ncrit=9 |  |  |  | L/D Max: | 103.984 | at alpha= | 3.5 | deg
Re: | 6000000 |  |  | Cd Min: | 0.07277 | at alpha= | -18.5 | deg
Mach: | 0.1 |  |  | Cl=0 at alpha= | -0.088971 | deg
|  |  |  | @ Cl=0.1, Cd= | 0.0037483
|  |  |  | @ Cl=0.4, Cd= | 0.0039958
|  |  |  | @ Cl=0.6, Cd= | 0.0066724
alpha (deg) | Cl | Cd | Cm | Cl/Cd
-18.5 | -1.4099 | 0.07277 | -0.0065 | -19.3747
-18 | -1.5052 | 0.04938 | -0.0231 | -30.482
-17.5 | -1.5475 | 0.03974 | -0.0253 | -38.9406
-17 | -1.5702 | 0.03414 | -0.0222 | -45.993
-16.5 | -1.5833 | 0.0302 | -0.0165 | -52.4272
-16 | -1.5855 | 0.02746 | -0.0097 | -57.7385
-15.5 | -1.576 | 0.02526 | -0.0035 | -62.3911
-15 | -1.5491 | 0.02323 | 0.0002 | -66.6853
-14.5 | -1.5152 | 0.02151 | 0.0031 | -70.4417
-14 | -1.4766 | 0.02003 | 0.0055 | -73.7194
-13.5 | -1.435 | 0.01869 | 0.0076 | -76.779
-13 | -1.3902 | 0.01757 | 0.0092 | -79.1235
-12.5 | -1.3432 | 0.01662 | 0.0106 | -80.8183
-11.5 | -1.2508 | 0.01417 | 0.0136 | -88.271
-11 | -1.201 | 0.0133 | 0.0146 | -90.3008
-10.5 | -1.1495 | 0.0126 | 0.0153 | -91.2302
-10 | -1.0972 | 0.01199 | 0.016 | -91.5096
-9 | -0.9903 | 0.01098 | 0.0168 | -90.1913
-8.5 | -0.9355 | 0.01062 | 0.017 | -88.0885
-8 | -0.8836 | 0.0098 | 0.0177 | -90.1633
-7.5 | -0.8297 | 0.00927 | 0.018 | -89.5038
-6.5 | -0.7196 | 0.00848 | 0.0183 | -84.8585
-6 | -0.6639 | 0.00815 | 0.0183 | -81.4601
-5.5 | -0.6079 | 0.00785 | 0.0182 | -77.4395
-5 | -0.5515 | 0.00758 | 0.0181 | -72.7573
-4.5 | -0.4964 | 0.00712 | 0.0182 | -69.7191
-4 | -0.44 | 0.00685 | 0.018 | -64.2336
-3.5 | -0.3832 | 0.00662 | 0.0177 | -57.8852
-3 | -0.3261 | 0.00641 | 0.0174 | -50.8736
-2.5 | -0.269 | 0.0062 | 0.0171 | -43.3871
-2 | -0.2117 | 0.00602 | 0.0167 | -35.1661
-1.5 | -0.1551 | 0.00575 | 0.0164 | -26.9739
-1 | -0.0983 | 0.00551 | 0.0161 | -17.8403
0 | 0.0096 | 0.00446 | 0.0162 | 2.1525
0.5 | 0.063 | 0.00398 | 0.0164 | 15.8291
1 | 0.1173 | 0.00364 | 0.0164 | 32.2253
1.5 | 0.1623 | 0.00289 | 0.0186 | 56.1592
2 | 0.2162 | 0.00276 | 0.0189 | 78.3333
2.5 | 0.2738 | 0.00293 | 0.0183 | 93.4471
3 | 0.3315 | 0.00322 | 0.0176 | 102.9503
3.5 | 0.3889 | 0.00374 | 0.0167 | 103.984
4 | 0.4401 | 0.00492 | 0.0164 | 89.4512
5 | 0.5507 | 0.00626 | 0.0151 | 87.9712
5.5 | 0.6021 | 0.00669 | 0.0155 | 90
6 | 0.6653 | 0.00716 | 0.0131 | 92.919
6.5 | 0.7331 | 0.00766 | 0.0098 | 95.705
7 | 0.7995 | 0.00814 | 0.0067 | 98.2187
7.5 | 0.8606 | 0.00856 | 0.0047 | 100.5374
8 | 0.9182 | 0.00909 | 0.0034 | 101.0121
8.5 | 0.9737 | 0.00953 | 0.0026 | 102.1721
9 | 1.0214 | 0.01009 | 0.0034 | 101.2289
9.5 | 1.0798 | 0.01071 | 0.0016 | 100.8217
10 | 1.1374 | 0.01137 | -0.0001 | 100.0352
10.5 | 1.1925 | 0.01219 | -0.0015 | 97.8261
11 | 1.247 | 0.01302 | -0.003 | 95.7757
11.5 | 1.2956 | 0.01414 | -0.0041 | 91.6266
12 | 1.3272 | 0.01554 | -0.0023 | 85.4054
12.5 | 1.3465 | 0.01666 | 0.0024 | 80.8223
13 | 1.3684 | 0.01796 | 0.0062 | 76.1915
13.5 | 1.3891 | 0.01941 | 0.01 | 71.5662
14 | 1.4108 | 0.02105 | 0.0132 | 67.0214
14.5 | 1.4332 | 0.0228 | 0.0159 | 62.8596
15 | 1.4547 | 0.02478 | 0.0183 | 58.7046
15.5 | 1.4737 | 0.0271 | 0.0205 | 54.3801
16 | 1.4918 | 0.0296 | 0.0224 | 50.3986
16.5 | 1.5062 | 0.0325 | 0.0242 | 46.3446
17 | 1.5187 | 0.03582 | 0.0257 | 42.3981
17.5 | 1.5255 | 0.03983 | 0.0269 | 38.3003
18 | 1.5293 | 0.04436 | 0.0277 | 34.4748
18.5 | 1.5162 | 0.05098 | 0.028 | 29.7411
19 | 1.5174 | 0.05637 | 0.0276 | 26.9186
19.5 | 1.5138 | 0.06264 | 0.0266 | 24.1667
20 | 1.51 | 0.06917 | 0.0251 | 21.8303

## 85. Re 6M Mach 0.25 (1)
BIGFOIL.COM POLAR EXPORT
MH 18B
MH 18B |  |  |  | Cl Max: | 0.983 | at alpha= | 10.5 | deg
JavaFoil+Calcfoil stall+Eppler ext transition |  |  |  | L/D Max: | 146.667 | at alpha= | 5 | deg
Re: | 6000000 |  |  | Cd Min: | 0.00339 | at alpha= | 3.5 | deg
Mach: | 0.25 |  |  | Cl=0 at alpha= | 0.36885 | deg
|  |  |  | @ Cl=0.1, Cd= | 0.0035875
|  |  |  | @ Cl=0.4, Cd= | 0.11881
|  |  |  | @ Cl=0.6, Cd= | 0.11881
alpha (deg) | Cl | Cd | Cm | Cl/Cd
-13 | -0.253 | 0.09203 | 0.021 | -2.749
-12.5 | -0.323 | 0.08721 | 0.021 | -3.706
-12 | -0.387 | 0.08002 | 0.021 | -4.832
-11.5 | -0.445 | 0.0741 | 0.021 | -6.002
-11 | -0.497 | 0.06905 | 0.021 | -7.2
-10.5 | -0.543 | 0.06514 | 0.021 | -8.338
-10 | -0.582 | 0.06133 | 0.021 | -9.486
-9.5 | -0.604 | 0.05611 | 0.022 | -10.771
-9 | -0.617 | 0.05195 | 0.022 | -11.881
-8.5 | -0.622 | 0.04902 | 0.022 | -12.686
-8 | -0.76 | 0.00962 | 0.037 | -79.025
-7.5 | -0.751 | 0.00911 | 0.036 | -82.412
-7 | -0.734 | 0.00455 | 0.036 | -161.484
-6.5 | -0.71 | 0.00451 | 0.035 | -157.37
-6 | -0.68 | 0.00433 | 0.034 | -156.924
-5.5 | -0.644 | 0.00495 | 0.034 | -130.016
-5 | -0.602 | 0.00487 | 0.033 | -123.723
-4.5 | -0.557 | 0.00481 | 0.033 | -115.781
-4 | -0.507 | 0.00472 | 0.032 | -107.58
-3.5 | -0.455 | 0.00469 | 0.031 | -96.986
-3 | -0.4 | 0.00459 | 0.031 | -87.31
-2.5 | -0.344 | 0.00455 | 0.03 | -75.535
-2 | -0.286 | 0.00449 | 0.029 | -63.563
-1.5 | -0.226 | 0.00447 | 0.028 | -50.691
-1 | -0.166 | 0.00354 | 0.028 | -47.054
-0.5 | -0.106 | 0.00361 | 0.027 | -29.349
0 | -0.045 | 0.00359 | 0.026 | -12.554
0.5 | 0.016 | 0.00359 | 0.026 | 4.455
1 | 0.077 | 0.00358 | 0.025 | 21.556
1.5 | 0.138 | 0.0036 | 0.024 | 38.409
2 | 0.199 | 0.0036 | 0.023 | 55.379
2.5 | 0.26 | 0.00363 | 0.022 | 71.801
3 | 0.321 | 0.00342 | 0.022 | 93.913
3.5 | 0.381 | 0.00339 | 0.021 | 112.434
4 | 0.442 | 0.00347 | 0.02 | 127.225
4.5 | 0.501 | 0.00364 | 0.019 | 137.616
5 | 0.56 | 0.00382 | 0.018 | 146.667
5.5 | 0.608 | 0.0075 | 0.017 | 81.037
6 | 0.662 | 0.0081 | 0.016 | 81.685
6.5 | 0.714 | 0.00869 | 0.015 | 82.181
7 | 0.764 | 0.0092 | 0.015 | 83.05
7.5 | 0.811 | 0.00972 | 0.014 | 83.524
8 | 0.856 | 0.01029 | 0.013 | 83.126
8.5 | 0.896 | 0.01092 | 0.012 | 82.04
9 | 0.931 | 0.01168 | 0.011 | 79.765
9.5 | 0.962 | 0.01243 | 0.01 | 77.363
10 | 0.98 | 0.0133 | 0.009 | 73.67
10.5 | 0.983 | 0.0143 | 0.008 | 68.772
11 | 0.975 | 0.01534 | 0.007 | 63.545
11.5 | 0.954 | 0.01665 | 0.007 | 57.301
12 | 0.919 | 0.01859 | 0.006 | 49.409
12.5 | 0.749 | 0.07413 | 0.003 | 10.11
13 | 0.695 | 0.08511 | 0.002 | 8.17
13.5 | 0.638 | 0.09472 | 0.002 | 6.735
14 | 0.575 | 0.10228 | 0.001 | 5.622
14.5 | 0.506 | 0.11078 | 0.001 | 4.57
15 | 0.432 | 0.11124 | 0 | 3.885
15.5 | 0.352 | 0.11881 | 0 | 2.961

## 86. Re 6M Mach 0.25 (2)
BIGFOIL.COM POLAR EXPORT
MH 18B
MH 18B |  |  |  | Cl Max: | 1.4093 | at alpha= | 15 | deg
XFOIL ncrit=9 |  |  |  | L/D Max: | 106.265 | at alpha= | 3 | deg
Re: | 6000000 |  |  | Cd Min: | 0.1926 | at alpha= | -15.5 | deg
Mach: | 0.25 |  |  | Cl=0 at alpha= | -0.11922 | deg
|  |  |  | @ Cl=0.1, Cd= | 0.0038023
|  |  |  | @ Cl=0.4, Cd= | 0.0037772
|  |  |  | @ Cl=0.6, Cd= | 0.0067169
alpha (deg) | Cl | Cd | Cm | Cl/Cd
-15.5 | -0.7149 | 0.1926 | 0.0651 | -3.7118
-15 | -0.7087 | 0.18043 | 0.0589 | -3.9278
-14.5 | -0.693 | 0.1728 | 0.0543 | -4.0104
-14 | -0.6791 | 0.16446 | 0.0495 | -4.1293
-13.5 | -0.8078 | 0.11741 | 0.0246 | -6.8802
-12.5 | -0.9581 | 0.06357 | -0.0163 | -15.0716
-12 | -1.0213 | 0.05075 | -0.0223 | -20.1241
-11.5 | -1.095 | 0.04155 | -0.0144 | -26.3538
-10.5 | -1.1659 | 0.01938 | 0.0016 | -60.16
-10 | -1.133 | 0.01541 | 0.0059 | -73.5237
-9.5 | -1.0807 | 0.01397 | 0.008 | -77.3586
-9 | -1.0256 | 0.01294 | 0.0097 | -79.2581
-8.5 | -0.9698 | 0.01201 | 0.0112 | -80.7494
-8 | -0.9126 | 0.01133 | 0.0123 | -80.5472
-7.5 | -0.8553 | 0.01067 | 0.0133 | -80.1593
-7 | -0.8014 | 0.00954 | 0.0147 | -84.0042
-6.5 | -0.7433 | 0.00906 | 0.0154 | -82.0419
-6 | -0.6852 | 0.0086 | 0.0159 | -79.6744
-5.5 | -0.6269 | 0.00817 | 0.0163 | -76.7319
-5 | -0.5685 | 0.00779 | 0.0166 | -72.9782
-4.5 | -0.5107 | 0.00734 | 0.0169 | -69.5777
-4 | -0.4524 | 0.00697 | 0.0171 | -64.9067
-3.5 | -0.3933 | 0.00672 | 0.017 | -58.5268
-3 | -0.3343 | 0.00647 | 0.0169 | -51.6692
-2.5 | -0.2749 | 0.00628 | 0.0166 | -43.7739
-2 | -0.2158 | 0.00606 | 0.0163 | -35.6106
-1.5 | -0.1572 | 0.00579 | 0.0161 | -27.1503
-1 | -0.0985 | 0.00556 | 0.0158 | -17.7158
-0.5 | -0.0412 | 0.00517 | 0.0156 | -7.9691
0 | 0.0129 | 0.00452 | 0.016 | 2.854
0.5 | 0.0675 | 0.004 | 0.0162 | 16.875
1 | 0.1234 | 0.00366 | 0.0163 | 33.7158
1.5 | 0.1689 | 0.00289 | 0.0187 | 58.4429
2 | 0.2251 | 0.00279 | 0.019 | 80.681
2.5 | 0.2847 | 0.00294 | 0.0184 | 96.8367
3 | 0.3443 | 0.00324 | 0.0176 | 106.2654
3.5 | 0.4034 | 0.00381 | 0.0167 | 105.8793
4 | 0.4554 | 0.00507 | 0.0166 | 89.8225
4.5 | 0.5133 | 0.00589 | 0.0156 | 87.1477
5 | 0.5698 | 0.00646 | 0.0153 | 88.2043
5.5 | 0.6227 | 0.00691 | 0.0159 | 90.1158
6 | 0.6894 | 0.00742 | 0.0133 | 92.9111
6.5 | 0.7608 | 0.00797 | 0.0098 | 95.458
7 | 0.8292 | 0.00845 | 0.0071 | 98.1302
7.5 | 0.8915 | 0.00898 | 0.0056 | 99.2762
8 | 0.9515 | 0.00953 | 0.0046 | 99.8426
8.5 | 1.0067 | 0.01012 | 0.0046 | 99.4763
9 | 1.0596 | 0.01084 | 0.0049 | 97.7491
9.5 | 1.1206 | 0.01165 | 0.0034 | 96.1888
10 | 1.1795 | 0.01272 | 0.0018 | 92.728
10.5 | 1.2299 | 0.01392 | 0.0013 | 88.3549
11 | 1.2761 | 0.01556 | 0.0011 | 82.0116
11.5 | 1.2992 | 0.01704 | 0.0057 | 76.2441
12 | 1.3194 | 0.01867 | 0.0105 | 70.6695
12.5 | 1.3382 | 0.02055 | 0.0152 | 65.1192
13 | 1.3581 | 0.02252 | 0.0194 | 60.3064
13.5 | 1.3752 | 0.02494 | 0.0233 | 55.1403
14 | 1.389 | 0.02778 | 0.027 | 50
14.5 | 1.4013 | 0.03098 | 0.0302 | 45.2324
15 | 1.4093 | 0.0348 | 0.0329 | 40.4971
15.5 | 1.4047 | 0.04009 | 0.0351 | 35.0387
16 | 1.395 | 0.04632 | 0.0363 | 30.1166
16.5 | 1.3726 | 0.05442 | 0.0363 | 25.2223
17 | 1.3452 | 0.0639 | 0.0346 | 21.0516
17.5 | 1.3041 | 0.07614 | 0.0305 | 17.1277
18 | 1.2691 | 0.08875 | 0.0249 | 14.2997
18.5 | 1.2213 | 0.10457 | 0.0168 | 11.6793
19 | 1.1774 | 0.12129 | 0.0077 | 9.7073
19.5 | 1.0952 | 0.14628 | -0.0055 | 7.487
20 | 0.9916 | 0.17859 | -0.0242 | 5.5524

## 87. Re 6M Mach 0.50 (1)
BIGFOIL.COM POLAR EXPORT
MH 18B
MH 18B |  |  |  | Cl Max: | 1.092 | at alpha= | 20 | deg
JavaFoil+Calcfoil stall+Eppler ext transition |  |  |  | L/D Max: | 116.552 | at alpha= | 4.5 | deg
Re: | 6000000 |  |  | Cd Min: | 0.00407 | at alpha= | 3 | deg
Mach: | 0.5 |  |  | Cl=0 at alpha= | 0.36765 | deg
|  |  |  | @ Cl=0.1, Cd= | 0.0042141
|  |  |  | @ Cl=0.4, Cd= | 0.0042129
|  |  |  | @ Cl=0.6, Cd= | 0.081993
alpha (deg) | Cl | Cd | Cm | Cl/Cd
-20 | -1.067 | 0.1527 | 0.033 | -6.989
-19.5 | -1.041 | 0.14754 | 0.032 | -7.055
-19 | -1.014 | 0.14272 | 0.032 | -7.105
-18.5 | -0.988 | 0.13933 | 0.031 | -7.088
-18 | -0.96 | 0.13615 | 0.03 | -7.053
-17.5 | -0.934 | 0.1328 | 0.029 | -7.033
-17 | -0.909 | 0.13015 | 0.029 | -6.984
-16.5 | -0.884 | 0.12461 | 0.028 | -7.093
-16 | -0.859 | 0.12014 | 0.028 | -7.147
-15.5 | -0.835 | 0.117 | 0.028 | -7.134
-15 | -0.809 | 0.1119 | 0.028 | -7.232
-14.5 | -0.783 | 0.10742 | 0.027 | -7.29
-14 | -0.756 | 0.10512 | 0.026 | -7.187
-13.5 | -0.729 | 0.09935 | 0.025 | -7.341
-13 | -0.704 | 0.09621 | 0.025 | -7.316
-12.5 | -0.678 | 0.09242 | 0.024 | -7.338
-12 | -0.653 | 0.08813 | 0.024 | -7.405
-11.5 | -0.627 | 0.0865 | 0.024 | -7.254
-11 | -0.602 | 0.08089 | 0.023 | -7.44
-10.5 | -0.575 | 0.07557 | 0.022 | -7.612
-10 | -0.549 | 0.07039 | 0.022 | -7.802
-9.5 | -0.523 | 0.06396 | 0.022 | -8.184
-9 | -0.498 | 0.05916 | 0.022 | -8.414
-8.5 | -0.472 | 0.05468 | 0.022 | -8.631
-8 | -0.446 | 0.05042 | 0.022 | -8.852
-7.5 | -0.418 | 0.05629 | 0.019 | -7.428
-7 | -0.392 | 0.04916 | 0.019 | -7.979
-6.5 | -0.367 | 0.04455 | 0.02 | -8.238
-6 | -0.421 | 0.00997 | 0.038 | -42.164
-5.5 | -0.388 | 0.00496 | 0.038 | -78.272
-5 | -0.52 | 0.00499 | 0.037 | -104.32
-4.5 | -0.557 | 0.00499 | 0.036 | -111.435
-4 | -0.534 | 0.00556 | 0.036 | -96.109
-3.5 | -0.492 | 0.00545 | 0.035 | -90.31
-3 | -0.439 | 0.00534 | 0.034 | -82.145
-2.5 | -0.38 | 0.0053 | 0.033 | -71.692
-2 | -0.317 | 0.00524 | 0.033 | -60.599
-1.5 | -0.252 | 0.00516 | 0.032 | -48.856
-1 | -0.186 | 0.0043 | 0.031 | -43.157
-0.5 | -0.118 | 0.00428 | 0.03 | -27.648
0 | -0.05 | 0.00422 | 0.029 | -11.924
0.5 | 0.018 | 0.00419 | 0.028 | 4.253
1 | 0.086 | 0.00421 | 0.028 | 20.438
1.5 | 0.154 | 0.00423 | 0.027 | 36.422
2 | 0.222 | 0.00429 | 0.026 | 51.833
2.5 | 0.291 | 0.00432 | 0.025 | 67.226
3 | 0.359 | 0.00407 | 0.024 | 88.068
3.5 | 0.425 | 0.0043 | 0.023 | 98.801
4 | 0.49 | 0.00449 | 0.022 | 109.134
4.5 | 0.553 | 0.00475 | 0.021 | 116.552
5 | 0.608 | 0.0083 | 0.02 | 73.313
5.5 | 0.668 | 0.00904 | 0.019 | 73.878
6 | 0.723 | 0.00981 | 0.018 | 73.704
6.5 | 0.774 | 0.0105 | 0.017 | 73.645
7 | 0.816 | 0.0113 | 0.016 | 72.16
7.5 | 0.844 | 0.01218 | 0.015 | 69.272
8 | 0.846 | 0.01323 | 0.014 | 63.972
8.5 | 0.777 | 0.0146 | 0.013 | 53.256
9 | 0.558 | 0.01591 | 0.012 | 35.057
9.5 | 0.585 | 0.01825 | 0.011 | 32.05
10 | 0.524 | 0.06617 | 0.005 | 7.92
10.5 | 0.55 | 0.07647 | 0.005 | 7.197
11 | 0.578 | 0.07976 | 0.004 | 7.244
11.5 | 0.605 | 0.0825 | 0.004 | 7.333
12 | 0.632 | 0.08614 | 0.003 | 7.338
12.5 | 0.66 | 0.09126 | 0.003 | 7.234
13 | 0.689 | 0.09436 | 0.002 | 7.304
13.5 | 0.717 | 0.09863 | 0.002 | 7.272
14 | 0.743 | 0.10182 | 0.001 | 7.298
14.5 | 0.77 | 0.10859 | 0.001 | 7.094
15 | 0.798 | 0.11339 | 0 | 7.037
15.5 | 0.827 | 0.1169 | 0 | 7.073
16 | 0.857 | 0.12039 | -0.001 | 7.116
16.5 | 0.887 | 0.12375 | -0.002 | 7.167
17 | 0.915 | 0.1313 | -0.002 | 6.966
17.5 | 0.938 | 0.1331 | -0.003 | 7.045
18 | 0.965 | 0.13687 | -0.003 | 7.051
18.5 | 0.995 | 0.14028 | -0.004 | 7.095
19 | 1.025 | 0.14265 | -0.005 | 7.188
19.5 | 1.059 | 0.14299 | -0.006 | 7.409
20 | 1.092 | 0.14507 | -0.007 | 7.53

## 88. Re 6M Mach 0.50 (2)
BIGFOIL.COM POLAR EXPORT
MH 18B
MH 18B |  |  |  | Cl Max: | 1.0915 | at alpha= | 9 | deg
XFOIL ncrit=9 |  |  |  | L/D Max: | 122.424 | at alpha= | 3 | deg
Re: | 6000000 |  |  | Cd Min: | 0.29608 | at alpha= | -20 | deg
Mach: | 0.5 |  |  | Cl=0 at alpha= | -0.24169 | deg
|  |  |  | @ Cl=0.1, Cd= | 0.0040532
|  |  |  | @ Cl=0.4, Cd= | 0.0032844
|  |  |  | @ Cl=0.6, Cd= | 0.006881
alpha (deg) | Cl | Cd | Cm | Cl/Cd
-20 | -0.9546 | 0.29608 | 0.1319 | -3.2241
-19.5 | -0.9305 | 0.287 | 0.126 | -3.2422
-19 | -0.9073 | 0.27815 | 0.1202 | -3.2619
-18.5 | -0.884 | 0.26934 | 0.1144 | -3.2821
-18 | -0.8607 | 0.26041 | 0.1085 | -3.3052
-17.5 | -0.8386 | 0.25141 | 0.1027 | -3.3356
-17 | -0.8164 | 0.2416 | 0.0969 | -3.3791
-16.5 | -0.7937 | 0.23255 | 0.0912 | -3.413
-16 | -0.7714 | 0.22325 | 0.0856 | -3.4553
-15.5 | -0.7496 | 0.21367 | 0.08 | -3.5082
-15 | -0.7291 | 0.20435 | 0.0743 | -3.5679
-14.5 | -0.7084 | 0.19522 | 0.0689 | -3.6287
-14 | -0.6888 | 0.18587 | 0.0632 | -3.7058
-13.5 | -0.6702 | 0.17638 | 0.0577 | -3.7998
-13 | -0.6518 | 0.16724 | 0.0523 | -3.8974
-12.5 | -0.6335 | 0.15831 | 0.047 | -4.0016
-12 | -0.6178 | 0.14872 | 0.0415 | -4.1541
-11.5 | -0.6068 | 0.13823 | 0.0357 | -4.3898
-11 | -0.5953 | 0.12841 | 0.0301 | -4.6359
-10.5 | -0.5887 | 0.11784 | 0.024 | -4.9958
-10 | -0.5843 | 0.10747 | 0.0178 | -5.4369
-9.5 | -0.5772 | 0.09821 | 0.0122 | -5.8772
-9 | -0.5768 | 0.0881 | 0.0059 | -6.5471
-8.5 | -0.5831 | 0.07737 | -0.0012 | -7.5365
-8 | -0.5954 | 0.06576 | -0.0107 | -9.0541
-7.5 | -0.6262 | 0.05461 | -0.0196 | -11.4668
-7 | -0.6569 | 0.04674 | -0.017 | -14.0543
-6.5 | -0.6711 | 0.03737 | -0.0139 | -17.9583
-6 | -0.6729 | 0.02764 | -0.0085 | -24.3452
-5.5 | -0.6595 | 0.01858 | -0.0019 | -35.4952
-5 | -0.6223 | 0.01236 | 0.0038 | -50.3479
-4.5 | -0.5659 | 0.00943 | 0.0078 | -60.0106
-4 | -0.5021 | 0.00817 | 0.0105 | -61.4565
-3.5 | -0.4367 | 0.00732 | 0.0124 | -59.6585
-3 | -0.3684 | 0.00688 | 0.0133 | -53.5465
-2.5 | -0.3001 | 0.00654 | 0.0138 | -45.8869
-2 | -0.2317 | 0.00628 | 0.014 | -36.8949
-1.5 | -0.1636 | 0.00605 | 0.0139 | -27.0413
-1 | -0.0968 | 0.00576 | 0.0139 | -16.8056
-0.5 | -0.0311 | 0.00541 | 0.0138 | -5.7486
0 | 0.0291 | 0.00466 | 0.0145 | 6.2446
0.5 | 0.0902 | 0.00412 | 0.015 | 21.8932
1 | 0.1518 | 0.0037 | 0.0154 | 41.027
1.5 | 0.201 | 0.00297 | 0.0188 | 67.6768
2 | 0.2664 | 0.00291 | 0.0188 | 91.5464
2.5 | 0.335 | 0.00303 | 0.0181 | 110.5611
3 | 0.404 | 0.0033 | 0.0172 | 122.4242
3.5 | 0.4695 | 0.00413 | 0.0165 | 113.6804
4 | 0.5219 | 0.00582 | 0.0175 | 89.6735
4.5 | 0.5867 | 0.00675 | 0.0169 | 86.9185
5 | 0.6527 | 0.0074 | 0.0167 | 88.2027
5.5 | 0.7169 | 0.00814 | 0.0169 | 88.0713
6 | 0.8006 | 0.00894 | 0.0135 | 89.5526
6.5 | 0.8804 | 0.00985 | 0.0109 | 89.3807
7 | 0.9441 | 0.0112 | 0.0107 | 84.2946
7.5 | 0.9978 | 0.01261 | 0.0127 | 79.1277
8 | 1.0565 | 0.01479 | 0.0129 | 71.4334
8.5 | 1.0849 | 0.01868 | 0.0158 | 58.0782
9 | 1.0915 | 0.02396 | 0.0215 | 45.5551
9.5 | 1.0726 | 0.02965 | 0.03 | 36.1754
10 | 1.0348 | 0.03731 | 0.0361 | 27.7352
10.5 | 0.9982 | 0.04542 | 0.0392 | 21.9771
11 | 0.9564 | 0.05505 | 0.0396 | 17.3733
11.5 | 0.92 | 0.06554 | 0.0372 | 14.0372
12 | 0.886 | 0.07754 | 0.0321 | 11.4264
12.5 | 0.8554 | 0.09103 | 0.0248 | 9.3969
13 | 0.8336 | 0.10578 | 0.0171 | 7.8805
13.5 | 0.8151 | 0.11933 | 0.0106 | 6.8306
14 | 0.8002 | 0.13219 | 0.0044 | 6.0534

## 89. Re 7M Mach 0.00 (1)
BIGFOIL.COM POLAR EXPORT
MH 18B
MH 18B |  |  |  | Cl Max: | 1.026 | at alpha= | 11.5 | deg
JavaFoil+Calcfoil stall+Eppler ext transition |  |  |  | L/D Max: | 122.513 | at alpha= | 5 | deg
Re: | 7000000 |  |  | Cd Min: | 0.0036 | at alpha= | 0 | deg
Mach: | 0 |  |  | Cl=0 at alpha= | 0.37288 | deg
|  |  |  | @ Cl=0.1, Cd= | 0.0036142
|  |  |  | @ Cl=0.4, Cd= | 0.0037621
|  |  |  | @ Cl=0.6, Cd= | 0.0070786
alpha (deg) | Cl | Cd | Cm | Cl/Cd
-14.5 | -0.537 | 0.09942 | 0.022 | -5.4
-14 | -0.561 | 0.09421 | 0.022 | -5.951
-13.5 | -0.584 | 0.0881 | 0.022 | -6.63
-13 | -0.608 | 0.08178 | 0.023 | -7.437
-12.5 | -0.628 | 0.07866 | 0.022 | -7.984
-12 | -0.647 | 0.07429 | 0.022 | -8.713
-11.5 | -0.664 | 0.0702 | 0.021 | -9.458
-11 | -0.678 | 0.06651 | 0.021 | -10.189
-10.5 | -0.689 | 0.06201 | 0.021 | -11.112
-10 | -0.699 | 0.05615 | 0.022 | -12.451
-9.5 | -0.843 | 0.01104 | 0.037 | -76.352
-9 | -0.838 | 0.0097 | 0.037 | -86.381
-8.5 | -0.823 | 0.0092 | 0.036 | -89.368
-8 | -0.802 | 0.00452 | 0.036 | -177.594
-7.5 | -0.778 | 0.00444 | 0.035 | -175.013
-7 | -0.749 | 0.00443 | 0.034 | -169.137
-6.5 | -0.715 | 0.00433 | 0.034 | -165.036
-6 | -0.678 | 0.00483 | 0.033 | -140.252
-5.5 | -0.637 | 0.00487 | 0.033 | -130.764
-5 | -0.592 | 0.00483 | 0.032 | -122.702
-4.5 | -0.545 | 0.00477 | 0.032 | -114.318
-4 | -0.495 | 0.0047 | 0.031 | -105.405
-3.5 | -0.443 | 0.00466 | 0.03 | -94.983
-3 | -0.389 | 0.00459 | 0.03 | -84.848
-2.5 | -0.334 | 0.00454 | 0.029 | -73.532
-2 | -0.277 | 0.00448 | 0.028 | -61.821
-1.5 | -0.219 | 0.00445 | 0.028 | -49.362
-1 | -0.161 | 0.00366 | 0.027 | -44.098
-0.5 | -0.103 | 0.00363 | 0.026 | -28.241
0 | -0.044 | 0.0036 | 0.025 | -12.121
0.5 | 0.015 | 0.00361 | 0.025 | 4.287
1 | 0.075 | 0.00361 | 0.024 | 20.699
1.5 | 0.134 | 0.00362 | 0.023 | 36.942
2 | 0.193 | 0.00367 | 0.022 | 52.582
2.5 | 0.252 | 0.00373 | 0.022 | 67.599
3 | 0.311 | 0.00399 | 0.021 | 77.948
3.5 | 0.37 | 0.00385 | 0.02 | 96.069
4 | 0.428 | 0.00368 | 0.019 | 116.346
4.5 | 0.487 | 0.00418 | 0.019 | 116.408
5 | 0.544 | 0.00444 | 0.018 | 122.513
5.5 | 0.593 | 0.00701 | 0.017 | 84.548
6 | 0.645 | 0.00752 | 0.016 | 85.863
6.5 | 0.697 | 0.00805 | 0.015 | 86.617
7 | 0.747 | 0.00847 | 0.014 | 88.206
7.5 | 0.795 | 0.0089 | 0.013 | 89.283
8 | 0.841 | 0.00938 | 0.012 | 89.597
8.5 | 0.883 | 0.00992 | 0.012 | 89.052
9 | 0.923 | 0.01047 | 0.011 | 88.232
9.5 | 0.96 | 0.01112 | 0.01 | 86.317
10 | 0.988 | 0.01182 | 0.009 | 83.599
10.5 | 1.008 | 0.0126 | 0.008 | 80.001
11 | 1.02 | 0.01343 | 0.007 | 75.983
11.5 | 1.026 | 0.01431 | 0.006 | 71.728
12 | 1.025 | 0.0154 | 0.006 | 66.57
12.5 | 1.017 | 0.01662 | 0.005 | 61.179
13 | 1.002 | 0.0181 | 0.004 | 55.339
13.5 | 0.978 | 0.02073 | 0.003 | 47.165
14 | 0.944 | 0.02524 | 0.002 | 37.384
14.5 | 0.804 | 0.08562 | 0.001 | 9.394
15 | 0.77 | 0.09815 | 0 | 7.844
15.5 | 0.74 | 0.10649 | 0 | 6.949
16 | 0.71 | 0.1141 | -0.001 | 6.224
16.5 | 0.68 | 0.12092 | -0.001 | 5.621

## 90. Re 7M Mach 0.00 (2)
BIGFOIL.COM POLAR EXPORT
MH 18B
MH 18B |  |  |  | Cl Max: | 1.5819 | at alpha= | 20 | deg
XFOIL ncrit=9 |  |  |  | L/D Max: | 105.954 | at alpha= | 8.5 | deg
Re: | 7000000 |  |  | Cd Min: | 0.05839 | at alpha= | -19.5 | deg
Mach: | 0 |  |  | Cl=0 at alpha= | -0.090485 | deg
|  |  |  | @ Cl=0.1, Cd= | 0.0038131
|  |  |  | @ Cl=0.4, Cd= | 0.004209
|  |  |  | @ Cl=0.6, Cd= | 0.0064543
alpha (deg) | Cl | Cd | Cm | Cl/Cd
-19.5 | -1.556 | 0.05839 | -0.0156 | -26.6484
-19 | -1.611 | 0.04474 | -0.0225 | -36.008
-18.5 | -1.6374 | 0.03754 | -0.0226 | -43.6175
-18 | -1.6568 | 0.03242 | -0.0191 | -51.1043
-17.5 | -1.6645 | 0.02894 | -0.0138 | -57.5155
-17 | -1.6635 | 0.02644 | -0.0077 | -62.916
-16.5 | -1.6582 | 0.02445 | -0.0009 | -67.82
-16 | -1.6331 | 0.02263 | 0.0027 | -72.1653
-15.5 | -1.6012 | 0.02105 | 0.0056 | -76.0665
-15 | -1.5643 | 0.0197 | 0.0078 | -79.4061
-14.5 | -1.5239 | 0.01853 | 0.0097 | -82.2396
-14 | -1.4809 | 0.01751 | 0.0112 | -84.5745
-13.5 | -1.436 | 0.01657 | 0.0125 | -86.6626
-13 | -1.3895 | 0.01574 | 0.0136 | -88.2783
-12.5 | -1.3414 | 0.01501 | 0.0144 | -89.3671
-12 | -1.2944 | 0.01405 | 0.0155 | -92.1281
-11.5 | -1.2471 | 0.01303 | 0.0166 | -95.7099
-11 | -1.1972 | 0.01229 | 0.0173 | -97.4125
-10.5 | -1.1462 | 0.01167 | 0.0179 | -98.2177
-10 | -1.094 | 0.01116 | 0.0182 | -98.0287
-9.5 | -1.0412 | 0.01069 | 0.0185 | -97.3994
-9 | -0.9877 | 0.01029 | 0.0186 | -95.9864
-8.5 | -0.9334 | 0.00996 | 0.0187 | -93.7149
-8 | -0.8808 | 0.00936 | 0.019 | -94.1026
-7.5 | -0.8276 | 0.00881 | 0.0193 | -93.9387
-7 | -0.7733 | 0.00841 | 0.0194 | -91.9501
-6.5 | -0.7184 | 0.00806 | 0.0194 | -89.1315
-6 | -0.6631 | 0.00776 | 0.0193 | -85.451
-5.5 | -0.6074 | 0.00749 | 0.0191 | -81.0948
-5 | -0.5512 | 0.00727 | 0.0189 | -75.8184
-4.5 | -0.4959 | 0.0069 | 0.0188 | -71.8696
-4 | -0.4398 | 0.00663 | 0.0186 | -66.3348
-3.5 | -0.3833 | 0.00642 | 0.0183 | -59.704
-3 | -0.3266 | 0.00621 | 0.018 | -52.5926
-2.5 | -0.2696 | 0.00605 | 0.0175 | -44.562
-2 | -0.2127 | 0.00585 | 0.0171 | -36.359
-1.5 | -0.1563 | 0.0056 | 0.0168 | -27.9107
-1 | -0.0996 | 0.00539 | 0.0164 | -18.4787
-0.5 | -0.0439 | 0.00506 | 0.0162 | -8.6759
0 | 0.0097 | 0.00454 | 0.0162 | 2.1366
0.5 | 0.0625 | 0.00399 | 0.0164 | 15.6642
1 | 0.1176 | 0.00373 | 0.0162 | 31.5282
1.5 | 0.1665 | 0.00308 | 0.0174 | 54.0584
2 | 0.2157 | 0.00272 | 0.0187 | 79.3015
2.5 | 0.2717 | 0.00294 | 0.0183 | 92.415
3 | 0.3289 | 0.00319 | 0.0176 | 103.1034
3.5 | 0.3844 | 0.0039 | 0.0168 | 98.5641
4 | 0.4369 | 0.00494 | 0.0163 | 88.4413
4.5 | 0.4907 | 0.00556 | 0.0159 | 88.2554
5 | 0.5461 | 0.00605 | 0.0153 | 90.2645
5.5 | 0.5994 | 0.00645 | 0.0152 | 92.9302
6.5 | 0.7171 | 0.0073 | 0.0124 | 98.2329
7 | 0.7842 | 0.00776 | 0.009 | 101.0567
7.5 | 0.847 | 0.00819 | 0.0066 | 103.4188
8 | 0.905 | 0.00867 | 0.0051 | 104.3829
8.5 | 0.961 | 0.00907 | 0.0041 | 105.9537
9 | 1.0064 | 0.0096 | 0.0053 | 104.8333
9.5 | 1.0648 | 0.01016 | 0.0034 | 104.8031
10 | 1.1222 | 0.01076 | 0.0016 | 104.2937
10.5 | 1.1774 | 0.0115 | 0.0001 | 102.3826
11 | 1.2318 | 0.0122 | -0.0014 | 100.9672
11.5 | 1.2847 | 0.01314 | -0.0029 | 97.7702
12 | 1.3279 | 0.01439 | -0.0035 | 92.2794
12.5 | 1.3644 | 0.0154 | -0.0024 | 88.5974
13 | 1.3842 | 0.01656 | 0.0019 | 83.587
13.5 | 1.4054 | 0.01784 | 0.0057 | 78.778
14 | 1.4249 | 0.01934 | 0.0093 | 73.6763
14.5 | 1.4481 | 0.02085 | 0.0121 | 69.4532
15 | 1.4701 | 0.02259 | 0.0146 | 65.0775
15.5 | 1.4902 | 0.02464 | 0.0169 | 60.4789
16 | 1.5098 | 0.02685 | 0.0189 | 56.2309
16.5 | 1.5261 | 0.02942 | 0.0207 | 51.8729
17 | 1.5413 | 0.03221 | 0.0223 | 47.8516
17.5 | 1.5521 | 0.03559 | 0.0237 | 43.6106
18 | 1.56 | 0.0394 | 0.0247 | 39.5939
18.5 | 1.5629 | 0.04391 | 0.0255 | 35.5933
19 | 1.571 | 0.04812 | 0.0256 | 32.6475
19.5 | 1.577 | 0.0527 | 0.0254 | 29.9241
20 | 1.5819 | 0.05761 | 0.0249 | 27.4588

## 91. Re 7M Mach 0.10 (1)
BIGFOIL.COM POLAR EXPORT
MH 18B
MH 18B |  |  |  | Cl Max: | 1.019 | at alpha= | 11.5 | deg
JavaFoil+Calcfoil stall+Eppler ext transition |  |  |  | L/D Max: | 142.149 | at alpha= | 5 | deg
Re: | 7000000 |  |  | Cd Min: | 0.00358 | at alpha= | 0.5 | deg
Mach: | 0.1 |  |  | Cl=0 at alpha= | 0.36667 | deg
|  |  |  | @ Cl=0.1, Cd= | 0.0036181
|  |  |  | @ Cl=0.4, Cd= | 0.0037914
|  |  |  | @ Cl=0.6, Cd= | 0.0070991
alpha (deg) | Cl | Cd | Cm | Cl/Cd
-14 | -0.52 | 0.09561 | 0.022 | -5.441
-13.5 | -0.547 | 0.08943 | 0.022 | -6.12
-13 | -0.575 | 0.08235 | 0.023 | -6.978
-12.5 | -0.598 | 0.07926 | 0.022 | -7.549
-12 | -0.622 | 0.07468 | 0.022 | -8.322
-11.5 | -0.642 | 0.07057 | 0.021 | -9.099
-11 | -0.66 | 0.06664 | 0.021 | -9.898
-10.5 | -0.673 | 0.06305 | 0.021 | -10.675
-10 | -0.684 | 0.05828 | 0.021 | -11.744
-9.5 | -0.689 | 0.05144 | 0.023 | -13.399
-9 | -0.83 | 0.0098 | 0.037 | -84.626
-8.5 | -0.816 | 0.00934 | 0.036 | -87.414
-8 | -0.798 | 0.00454 | 0.036 | -175.894
-7.5 | -0.775 | 0.00446 | 0.035 | -173.709
-7 | -0.747 | 0.00445 | 0.035 | -168.06
-6.5 | -0.715 | 0.00436 | 0.034 | -164.16
-6 | -0.679 | 0.00425 | 0.034 | -159.779
-5.5 | -0.638 | 0.00485 | 0.033 | -131.72
-5 | -0.594 | 0.0048 | 0.032 | -123.665
-4.5 | -0.547 | 0.00474 | 0.032 | -115.291
-4 | -0.497 | 0.0047 | 0.031 | -105.708
-3.5 | -0.445 | 0.00467 | 0.03 | -95.315
-3 | -0.391 | 0.00459 | 0.03 | -85.116
-2.5 | -0.335 | 0.00457 | 0.029 | -73.416
-2 | -0.278 | 0.0045 | 0.028 | -61.812
-1.5 | -0.221 | 0.00442 | 0.028 | -49.911
-1 | -0.162 | 0.00368 | 0.027 | -44.088
-0.5 | -0.103 | 0.00361 | 0.026 | -28.565
0 | -0.044 | 0.00362 | 0.026 | -12.132
0.5 | 0.016 | 0.00358 | 0.025 | 4.337
1 | 0.075 | 0.00358 | 0.024 | 20.943
1.5 | 0.134 | 0.00367 | 0.023 | 36.675
2 | 0.194 | 0.00369 | 0.023 | 52.512
2.5 | 0.253 | 0.00371 | 0.022 | 68.367
3 | 0.313 | 0.00397 | 0.021 | 78.76
3.5 | 0.371 | 0.00387 | 0.02 | 96.08
4 | 0.43 | 0.00371 | 0.019 | 116.011
4.5 | 0.489 | 0.00424 | 0.019 | 115.541
5 | 0.546 | 0.00384 | 0.018 | 142.149
5.5 | 0.595 | 0.00705 | 0.017 | 84.406
6 | 0.648 | 0.00757 | 0.016 | 85.654
6.5 | 0.7 | 0.0081 | 0.015 | 86.383
7 | 0.75 | 0.00853 | 0.014 | 87.887
7.5 | 0.798 | 0.00899 | 0.013 | 88.744
8 | 0.843 | 0.00948 | 0.013 | 88.908
8.5 | 0.886 | 0.01003 | 0.012 | 88.292
9 | 0.925 | 0.0106 | 0.011 | 87.246
9.5 | 0.961 | 0.01126 | 0.01 | 85.402
10 | 0.988 | 0.01197 | 0.009 | 82.537
10.5 | 1.006 | 0.01276 | 0.008 | 78.828
11 | 1.016 | 0.01362 | 0.007 | 74.583
11.5 | 1.019 | 0.01453 | 0.006 | 70.124
12 | 1.014 | 0.01568 | 0.006 | 64.69
12.5 | 1.002 | 0.01695 | 0.005 | 59.12
13 | 0.981 | 0.01906 | 0.004 | 51.47
13.5 | 0.95 | 0.02224 | 0.003 | 42.727
14 | 0.819 | 0.07034 | 0.002 | 11.651
14.5 | 0.768 | 0.09304 | 0.001 | 8.252
15 | 0.734 | 0.10215 | 0 | 7.189
15.5 | 0.702 | 0.1091 | 0 | 6.434
16 | 0.668 | 0.11656 | -0.001 | 5.731
16.5 | 0.634 | 0.12504 | -0.001 | 5.066

## 92. Re 7M Mach 0.10 (2)
BIGFOIL.COM POLAR EXPORT
MH 18B
MH 18B |  |  |  | Cl Max: | 1.5564 | at alpha= | 19.5 | deg
XFOIL ncrit=9 |  |  |  | L/D Max: | 105.611 | at alpha= | 8.5 | deg
Re: | 7000000 |  |  | Cd Min: | 0.06352 | at alpha= | 20 | deg
Mach: | 0.1 |  |  | Cl=0 at alpha= | -0.09537 | deg
|  |  |  | @ Cl=0.1, Cd= | 0.0038244
|  |  |  | @ Cl=0.4, Cd= | 0.0041735
|  |  |  | @ Cl=0.6, Cd= | 0.0064575
alpha (deg) | Cl | Cd | Cm | Cl/Cd
-18.5 | -1.4787 | 0.0602 | -0.0164 | -24.5631
-18 | -1.542 | 0.04507 | -0.025 | -34.2134
-17.5 | -1.578 | 0.03714 | -0.0248 | -42.4879
-17 | -1.5988 | 0.03215 | -0.0203 | -49.7294
-16.5 | -1.6097 | 0.02861 | -0.0139 | -56.2635
-16 | -1.612 | 0.02608 | -0.0063 | -61.8098
-15.5 | -1.5952 | 0.02375 | -0.0012 | -67.1663
-15 | -1.5655 | 0.0218 | 0.0022 | -71.8119
-14.5 | -1.5297 | 0.02016 | 0.005 | -75.878
-14 | -1.4894 | 0.01877 | 0.0072 | -79.35
-13.5 | -1.446 | 0.01755 | 0.0091 | -82.3932
-13 | -1.4003 | 0.0165 | 0.0107 | -84.8667
-12.5 | -1.3523 | 0.01562 | 0.0119 | -86.5749
-12 | -1.3038 | 0.01474 | 0.0131 | -88.4532
-11.5 | -1.2551 | 0.01377 | 0.0143 | -91.1474
-11 | -1.2064 | 0.01273 | 0.0155 | -94.7683
-10.5 | -1.1552 | 0.01199 | 0.0163 | -96.347
-10 | -1.1025 | 0.0114 | 0.0169 | -96.7105
-9.5 | -1.0493 | 0.01088 | 0.0174 | -96.443
-9 | -0.9952 | 0.01044 | 0.0177 | -95.3257
-8.5 | -0.9404 | 0.01007 | 0.0179 | -93.3863
-8 | -0.8851 | 0.00975 | 0.018 | -90.7795
-7.5 | -0.833 | 0.00893 | 0.0187 | -93.2811
-7 | -0.7783 | 0.0085 | 0.0189 | -91.5647
-6.5 | -0.7229 | 0.00813 | 0.019 | -88.9176
-6 | -0.6671 | 0.00781 | 0.0189 | -85.4161
-5.5 | -0.611 | 0.00753 | 0.0189 | -81.1421
-5 | -0.5543 | 0.0073 | 0.0186 | -75.9315
-4.5 | -0.4986 | 0.00693 | 0.0186 | -71.9481
-4 | -0.4421 | 0.00665 | 0.0185 | -66.4812
-3.5 | -0.3852 | 0.00643 | 0.0182 | -59.9067
-3 | -0.3281 | 0.00622 | 0.0179 | -52.7492
-2.5 | -0.2707 | 0.00607 | 0.0174 | -44.5964
-2 | -0.2135 | 0.00586 | 0.0171 | -36.4334
-1.5 | -0.1567 | 0.00561 | 0.0168 | -27.9323
-1 | -0.0996 | 0.0054 | 0.0164 | -18.4444
-0.5 | -0.0437 | 0.00506 | 0.0161 | -8.6364
0 | 0.0103 | 0.00455 | 0.0162 | 2.2637
0.5 | 0.0633 | 0.00399 | 0.0164 | 15.8647
1 | 0.1187 | 0.00374 | 0.0162 | 31.738
1.5 | 0.1677 | 0.00307 | 0.0174 | 54.6254
2 | 0.2172 | 0.00272 | 0.0187 | 79.8529
2.5 | 0.2736 | 0.00294 | 0.0183 | 93.0612
3 | 0.3311 | 0.00319 | 0.0176 | 103.7931
3.5 | 0.3869 | 0.00391 | 0.0168 | 98.9514
4 | 0.4396 | 0.00497 | 0.0163 | 88.4507
4.5 | 0.4937 | 0.00559 | 0.016 | 88.3184
5 | 0.5494 | 0.00609 | 0.0154 | 90.2135
5.5 | 0.6031 | 0.00648 | 0.0153 | 93.071
6.5 | 0.722 | 0.00735 | 0.0124 | 98.2313
7 | 0.7896 | 0.00781 | 0.0091 | 101.1012
7.5 | 0.8527 | 0.00825 | 0.0067 | 103.3576
8 | 0.9111 | 0.00873 | 0.0053 | 104.3643
8.5 | 0.9674 | 0.00916 | 0.0043 | 105.6114
9 | 1.0133 | 0.00972 | 0.0055 | 104.249
9.5 | 1.0723 | 0.01028 | 0.0037 | 104.3093
10 | 1.1298 | 0.01095 | 0.002 | 103.1781
10.5 | 1.1855 | 0.01168 | 0.0005 | 101.4983
11 | 1.2402 | 0.0125 | -0.0009 | 99.216
11.5 | 1.2901 | 0.01359 | -0.0021 | 94.9301
12 | 1.3346 | 0.0148 | -0.0026 | 90.1757
12.5 | 1.3627 | 0.01591 | 0.0003 | 85.6505
13 | 1.3842 | 0.01717 | 0.0043 | 80.6174
13.5 | 1.4047 | 0.01856 | 0.0083 | 75.6843
14 | 1.4244 | 0.02021 | 0.0118 | 70.48
14.5 | 1.4471 | 0.02187 | 0.0147 | 66.1683
15 | 1.4683 | 0.02378 | 0.0173 | 61.7452
15.5 | 1.4878 | 0.02601 | 0.0196 | 57.2011
16 | 1.5057 | 0.02847 | 0.0217 | 52.8872
16.5 | 1.519 | 0.03141 | 0.0236 | 48.3604
17 | 1.5307 | 0.03474 | 0.0253 | 44.0616
17.5 | 1.5316 | 0.03925 | 0.0268 | 39.0217
18 | 1.534 | 0.04389 | 0.0276 | 34.951
18.5 | 1.5505 | 0.04733 | 0.0277 | 32.7593
19 | 1.5552 | 0.05213 | 0.0277 | 29.8331
19.5 | 1.5564 | 0.05759 | 0.0271 | 27.0255
20 | 1.5554 | 0.06352 | 0.0261 | 24.4868

## 93. Re 7M Mach 0.25 (1)
BIGFOIL.COM POLAR EXPORT
MH 18B
MH 18B |  |  |  | Cl Max: | 0.984 | at alpha= | 10.5 | deg
JavaFoil+Calcfoil stall+Eppler ext transition |  |  |  | L/D Max: | 142.791 | at alpha= | 5 | deg
Re: | 7000000 |  |  | Cd Min: | 0.00356 | at alpha= | 4 | deg
Mach: | 0.25 |  |  | Cl=0 at alpha= | 0.36885 | deg
|  |  |  | @ Cl=0.1, Cd= | 0.0036288
|  |  |  | @ Cl=0.4, Cd= | 0.11689
|  |  |  | @ Cl=0.6, Cd= | 0.11689
alpha (deg) | Cl | Cd | Cm | Cl/Cd
-13 | -0.253 | 0.09124 | 0.021 | -2.773
-12.5 | -0.323 | 0.0863 | 0.021 | -3.746
-12 | -0.387 | 0.07984 | 0.021 | -4.845
-11.5 | -0.445 | 0.073 | 0.022 | -6.096
-11 | -0.498 | 0.06842 | 0.022 | -7.274
-10.5 | -0.544 | 0.06394 | 0.022 | -8.511
-10 | -0.583 | 0.05985 | 0.022 | -9.744
-9.5 | -0.606 | 0.05463 | 0.022 | -11.093
-9 | -0.622 | 0.04899 | 0.024 | -12.695
-8.5 | -0.63 | 0.04442 | 0.024 | -14.194
-8 | -0.761 | 0.00943 | 0.037 | -80.668
-7.5 | -0.751 | 0.0045 | 0.036 | -166.753
-7 | -0.734 | 0.00449 | 0.036 | -163.671
-6.5 | -0.71 | 0.0044 | 0.035 | -161.498
-6 | -0.68 | 0.00424 | 0.034 | -160.471
-5.5 | -0.644 | 0.00485 | 0.034 | -132.614
-5 | -0.602 | 0.00476 | 0.033 | -126.521
-4.5 | -0.557 | 0.0047 | 0.033 | -118.543
-4 | -0.507 | 0.00463 | 0.032 | -109.634
-3.5 | -0.455 | 0.00458 | 0.031 | -99.321
-3 | -0.4 | 0.00451 | 0.031 | -88.7
-2.5 | -0.344 | 0.00445 | 0.03 | -77.25
-2 | -0.286 | 0.0044 | 0.029 | -64.946
-1.5 | -0.226 | 0.00439 | 0.028 | -51.614
-1 | -0.166 | 0.00365 | 0.028 | -45.591
-0.5 | -0.106 | 0.00359 | 0.027 | -29.472
0 | -0.045 | 0.00359 | 0.026 | -12.574
0.5 | 0.016 | 0.00358 | 0.026 | 4.464
1 | 0.077 | 0.00361 | 0.025 | 21.363
1.5 | 0.138 | 0.00366 | 0.024 | 37.706
2 | 0.199 | 0.00368 | 0.023 | 54.131
2.5 | 0.26 | 0.00372 | 0.022 | 69.973
3 | 0.321 | 0.004 | 0.022 | 80.429
3.5 | 0.381 | 0.0037 | 0.021 | 103.019
4 | 0.442 | 0.00356 | 0.02 | 124.005
4.5 | 0.501 | 0.00366 | 0.019 | 136.979
5 | 0.56 | 0.00392 | 0.018 | 142.791
5.5 | 0.609 | 0.00732 | 0.017 | 83.201
6 | 0.663 | 0.00789 | 0.016 | 84.043
6.5 | 0.715 | 0.00845 | 0.015 | 84.65
7 | 0.765 | 0.00894 | 0.015 | 85.585
7.5 | 0.812 | 0.00944 | 0.014 | 86.073
8 | 0.856 | 0.01 | 0.013 | 85.674
8.5 | 0.897 | 0.0106 | 0.012 | 84.574
9 | 0.932 | 0.01132 | 0.011 | 82.336
9.5 | 0.963 | 0.01205 | 0.01 | 79.926
10 | 0.981 | 0.01289 | 0.009 | 76.051
10.5 | 0.984 | 0.01385 | 0.008 | 71.045
11 | 0.976 | 0.01487 | 0.007 | 65.648
11.5 | 0.955 | 0.01612 | 0.007 | 59.257
12 | 0.92 | 0.01794 | 0.006 | 51.302
12.5 | 0.763 | 0.06511 | 0.003 | 11.721
13 | 0.696 | 0.08409 | 0.002 | 8.277
13.5 | 0.638 | 0.09371 | 0.002 | 6.811
14 | 0.575 | 0.10281 | 0.001 | 5.595
14.5 | 0.506 | 0.10861 | 0.001 | 4.662
15 | 0.432 | 0.11139 | 0 | 3.882
15.5 | 0.352 | 0.11689 | 0 | 3.011

## 94. Re 7M Mach 0.25 (2)
BIGFOIL.COM POLAR EXPORT
MH 18B
MH 18B |  |  |  | Cl Max: | 1.4259 | at alpha= | 15 | deg
XFOIL ncrit=9 |  |  |  | L/D Max: | 106.77 | at alpha= | 3 | deg
Re: | 7000000 |  |  | Cd Min: | 0.21074 | at alpha= | -16.5 | deg
Mach: | 0.25 |  |  | Cl=0 at alpha= | -0.12094 | deg
|  |  |  | @ Cl=0.1, Cd= | 0.0038621
|  |  |  | @ Cl=0.4, Cd= | 0.0039765
|  |  |  | @ Cl=0.6, Cd= | 0.0064926
alpha (deg) | Cl | Cd | Cm | Cl/Cd
-16.5 | -0.745 | 0.21074 | 0.0754 | -3.5352
-16 | -0.7305 | 0.20142 | 0.0702 | -3.6268
-15.5 | -0.7205 | 0.19036 | 0.0645 | -3.7849
-15 | -0.7128 | 0.17915 | 0.0586 | -3.9788
-14.5 | -0.6972 | 0.17142 | 0.0539 | -4.0672
-14 | -0.6854 | 0.16236 | 0.0488 | -4.2215
-13.5 | -0.9501 | 0.08812 | 0.0039 | -10.7819
-13 | -1.0261 | 0.0597 | -0.0199 | -17.1876
-12.5 | -1.0662 | 0.04988 | -0.0243 | -21.3753
-12 | -1.1364 | 0.04092 | -0.018 | -27.7713
-11.5 | -1.2203 | 0.0276 | -0.0068 | -44.2138
-11 | -1.2181 | 0.02071 | -0.0004 | -58.817
-10.5 | -1.1844 | 0.01709 | 0.0037 | -69.3037
-10 | -1.1376 | 0.01498 | 0.0066 | -75.9413
-9.5 | -1.09 | 0.01287 | 0.0094 | -84.6931
-9 | -1.0337 | 0.01199 | 0.011 | -86.2135
-8.5 | -0.9769 | 0.0112 | 0.0123 | -87.2232
-8 | -0.9189 | 0.0106 | 0.0134 | -86.6887
-7.5 | -0.8607 | 0.01005 | 0.0142 | -85.6418
-7 | -0.8056 | 0.00913 | 0.0155 | -88.2366
-6.5 | -0.7475 | 0.00862 | 0.0162 | -86.7169
-6 | -0.6892 | 0.00819 | 0.0167 | -84.1514
-5.5 | -0.6306 | 0.00781 | 0.0171 | -80.7426
-5 | -0.5718 | 0.00747 | 0.0173 | -76.5462
-4.5 | -0.5126 | 0.0072 | 0.0173 | -71.1944
-4 | -0.4547 | 0.00677 | 0.0176 | -67.164
-3.5 | -0.3957 | 0.00651 | 0.0175 | -60.7834
-3 | -0.3364 | 0.00628 | 0.0174 | -53.5669
-2.5 | -0.2769 | 0.00611 | 0.017 | -45.3191
-2 | -0.2177 | 0.0059 | 0.0168 | -36.8983
-1.5 | -0.1586 | 0.00569 | 0.0164 | -27.8735
-1 | -0.0999 | 0.00544 | 0.0161 | -18.364
-0.5 | -0.042 | 0.00513 | 0.0158 | -8.1871
0 | 0.0134 | 0.00458 | 0.016 | 2.9258
0.5 | 0.0678 | 0.00402 | 0.0162 | 16.8657
1 | 0.1249 | 0.00374 | 0.0161 | 33.3957
1.5 | 0.1745 | 0.00306 | 0.0175 | 57.0261
2 | 0.2259 | 0.00273 | 0.0188 | 82.7473
2.5 | 0.2843 | 0.00294 | 0.0183 | 96.7007
3 | 0.3438 | 0.00322 | 0.0176 | 106.7702
3.5 | 0.401 | 0.00399 | 0.0168 | 100.5013
4 | 0.4549 | 0.0051 | 0.0165 | 89.1961
4.5 | 0.5102 | 0.00575 | 0.0163 | 88.7304
5 | 0.5682 | 0.00624 | 0.0157 | 91.0577
5.5 | 0.6236 | 0.00668 | 0.0158 | 93.3533
6 | 0.681 | 0.00715 | 0.0153 | 95.2448
6.5 | 0.7496 | 0.00765 | 0.0125 | 97.9869
7 | 0.8197 | 0.00811 | 0.0094 | 101.0727
7.5 | 0.8839 | 0.00866 | 0.0075 | 102.067
8 | 0.9446 | 0.00914 | 0.0064 | 103.3479
8.5 | 1.0014 | 0.00973 | 0.0061 | 102.9188
9 | 1.052 | 0.01039 | 0.007 | 101.2512
9.5 | 1.1128 | 0.01118 | 0.0055 | 99.5349
10 | 1.1726 | 0.01213 | 0.004 | 96.6694
10.5 | 1.225 | 0.01331 | 0.0032 | 92.0361
11 | 1.2728 | 0.01476 | 0.003 | 86.2331
11.5 | 1.318 | 0.01624 | 0.0034 | 81.1576
12 | 1.3365 | 0.01779 | 0.0087 | 75.1265
12.5 | 1.3564 | 0.01959 | 0.0134 | 69.2394
13 | 1.3761 | 0.02145 | 0.0178 | 64.1538
13.5 | 1.3944 | 0.02368 | 0.0219 | 58.8851
14 | 1.4092 | 0.02638 | 0.0257 | 53.4193
14.5 | 1.4227 | 0.02935 | 0.0291 | 48.4736
15 | 1.4259 | 0.03342 | 0.0324 | 42.6661
15.5 | 1.4251 | 0.03826 | 0.0347 | 37.2478
16 | 1.4151 | 0.04436 | 0.0363 | 31.9004
16.5 | 1.3745 | 0.0542 | 0.0363 | 25.3598
17 | 1.3471 | 0.06369 | 0.0346 | 21.1509
17.5 | 1.3118 | 0.07516 | 0.0308 | 17.4534
18 | 1.2627 | 0.08979 | 0.0242 | 14.0628
18.5 | 1.2317 | 0.10295 | 0.0176 | 11.9641
19 | 1.1692 | 0.12306 | 0.0065 | 9.5011
19.5 | 1.0901 | 0.14754 | -0.0063 | 7.3885
20 | 1.0264 | 0.17021 | -0.0193 | 6.0302

## 95. Re 7M Mach 0.50 (1)
BIGFOIL.COM POLAR EXPORT
MH 18B
MH 18B |  |  |  | Cl Max: | 1.097 | at alpha= | 20 | deg
JavaFoil+Calcfoil stall+Eppler ext transition |  |  |  | L/D Max: | 117.127 | at alpha= | 4.5 | deg
Re: | 7000000 |  |  | Cd Min: | 0.00416 | at alpha= | 0.5 | deg
Mach: | 0.5 |  |  | Cl=0 at alpha= | 0.36765 | deg
|  |  |  | @ Cl=0.1, Cd= | 0.0042285
|  |  |  | @ Cl=0.4, Cd= | 0.0044548
|  |  |  | @ Cl=0.6, Cd= | 0.075082
alpha (deg) | Cl | Cd | Cm | Cl/Cd
-20 | -1.068 | 0.15004 | 0.033 | -7.121
-19.5 | -1.043 | 0.14477 | 0.033 | -7.203
-19 | -1.015 | 0.14151 | 0.032 | -7.175
-18.5 | -0.989 | 0.13729 | 0.031 | -7.203
-18 | -0.962 | 0.13367 | 0.03 | -7.197
-17.5 | -0.934 | 0.13029 | 0.029 | -7.17
-17 | -0.909 | 0.12723 | 0.029 | -7.145
-16.5 | -0.884 | 0.12167 | 0.029 | -7.266
-16 | -0.859 | 0.11711 | 0.028 | -7.334
-15.5 | -0.835 | 0.11636 | 0.028 | -7.176
-15 | -0.81 | 0.11126 | 0.028 | -7.276
-14.5 | -0.784 | 0.10636 | 0.027 | -7.368
-14 | -0.756 | 0.1026 | 0.026 | -7.371
-13.5 | -0.73 | 0.09986 | 0.025 | -7.307
-13 | -0.704 | 0.09527 | 0.025 | -7.39
-12.5 | -0.678 | 0.09118 | 0.024 | -7.439
-12 | -0.653 | 0.08652 | 0.024 | -7.545
-11.5 | -0.627 | 0.0858 | 0.024 | -7.314
-11 | -0.602 | 0.07933 | 0.024 | -7.588
-10.5 | -0.576 | 0.07515 | 0.023 | -7.658
-10 | -0.55 | 0.06911 | 0.022 | -7.952
-9.5 | -0.524 | 0.06305 | 0.022 | -8.309
-9 | -0.498 | 0.05843 | 0.022 | -8.527
-8.5 | -0.472 | 0.05354 | 0.022 | -8.823
-8 | -0.447 | 0.04995 | 0.022 | -8.943
-7.5 | -0.418 | 0.05578 | 0.019 | -7.497
-7 | -0.392 | 0.04872 | 0.019 | -8.054
-6.5 | -0.367 | 0.04394 | 0.02 | -8.359
-6 | -0.421 | 0.00968 | 0.038 | -43.454
-5.5 | -0.388 | 0.00484 | 0.038 | -80.174
-5 | -0.52 | 0.00486 | 0.037 | -107.132
-4.5 | -0.557 | 0.00488 | 0.036 | -114.015
-4 | -0.534 | 0.00543 | 0.036 | -98.335
-3.5 | -0.492 | 0.00535 | 0.035 | -91.995
-3 | -0.439 | 0.00522 | 0.034 | -84.158
-2.5 | -0.38 | 0.00445 | 0.033 | -85.512
-2 | -0.317 | 0.00517 | 0.033 | -61.41
-1.5 | -0.252 | 0.00511 | 0.032 | -49.379
-1 | -0.186 | 0.00431 | 0.031 | -43.059
-0.5 | -0.118 | 0.00427 | 0.03 | -27.708
0 | -0.05 | 0.00426 | 0.029 | -11.809
0.5 | 0.018 | 0.00416 | 0.029 | 4.285
1 | 0.086 | 0.00421 | 0.028 | 20.443
1.5 | 0.154 | 0.0043 | 0.027 | 35.875
2 | 0.222 | 0.00437 | 0.026 | 50.916
2.5 | 0.291 | 0.00441 | 0.025 | 65.894
3 | 0.359 | 0.00443 | 0.024 | 80.939
3.5 | 0.425 | 0.00447 | 0.023 | 94.929
4 | 0.49 | 0.00454 | 0.022 | 107.794
4.5 | 0.554 | 0.00473 | 0.021 | 117.127
5 | 0.609 | 0.00812 | 0.02 | 74.996
5.5 | 0.668 | 0.00879 | 0.019 | 75.997
6 | 0.724 | 0.00955 | 0.018 | 75.837
6.5 | 0.774 | 0.01023 | 0.017 | 75.676
7 | 0.816 | 0.01099 | 0.016 | 74.297
7.5 | 0.845 | 0.01184 | 0.015 | 71.348
8 | 0.847 | 0.01285 | 0.014 | 65.925
8.5 | 0.778 | 0.0142 | 0.013 | 54.816
9 | 0.558 | 0.01545 | 0.012 | 36.145
9.5 | 0.587 | 0.01734 | 0.011 | 33.87
10 | 0.525 | 0.06512 | 0.005 | 8.056
10.5 | 0.55 | 0.07457 | 0.005 | 7.381
11 | 0.579 | 0.07068 | 0.004 | 8.187
11.5 | 0.606 | 0.07634 | 0.004 | 7.936
12 | 0.633 | 0.08281 | 0.003 | 7.64
12.5 | 0.661 | 0.08909 | 0.003 | 7.416
13 | 0.69 | 0.09161 | 0.002 | 7.527
13.5 | 0.718 | 0.09759 | 0.002 | 7.358
14 | 0.743 | 0.10142 | 0.001 | 7.329
14.5 | 0.771 | 0.10772 | 0.001 | 7.154
15 | 0.798 | 0.11111 | 0 | 7.183
15.5 | 0.828 | 0.11503 | 0 | 7.197
16 | 0.857 | 0.11779 | -0.001 | 7.279
16.5 | 0.888 | 0.12099 | -0.002 | 7.342
17 | 0.915 | 0.12998 | -0.002 | 7.043
17.5 | 0.938 | 0.12988 | -0.003 | 7.221
18 | 0.965 | 0.13401 | -0.003 | 7.203
18.5 | 0.997 | 0.13688 | -0.004 | 7.285
19 | 1.03 | 0.1384 | -0.005 | 7.441
19.5 | 1.064 | 0.13865 | -0.006 | 7.674
20 | 1.097 | 0.1392 | -0.007 | 7.883

## 96. Re 7M Mach 0.50 (2)
BIGFOIL.COM POLAR EXPORT
MH 18B
MH 18B |  |  |  | Cl Max: | 1.095 | at alpha= | 9 | deg
XFOIL ncrit=9 |  |  |  | L/D Max: | 121.97 | at alpha= | 3 | deg
Re: | 7000000 |  |  | Cd Min: | 0.29564 | at alpha= | -20 | deg
Mach: | 0.5 |  |  | Cl=0 at alpha= | -0.24 | deg
|  |  |  | @ Cl=0.1, Cd= | 0.0040649
|  |  |  | @ Cl=0.4, Cd= | 0.0032879
|  |  |  | @ Cl=0.6, Cd= | 0.0066883
alpha (deg) | Cl | Cd | Cm | Cl/Cd
-20 | -0.9554 | 0.29564 | 0.132 | -3.2316
-19.5 | -0.9322 | 0.28734 | 0.1262 | -3.2442
-19 | -0.9083 | 0.27851 | 0.1205 | -3.2613
-18.5 | -0.8848 | 0.26968 | 0.1146 | -3.2809
-18 | -0.8616 | 0.26078 | 0.1089 | -3.3039
-17.5 | -0.8411 | 0.24929 | 0.1025 | -3.374
-17 | -0.8182 | 0.24066 | 0.0969 | -3.3998
-16.5 | -0.7951 | 0.2322 | 0.0914 | -3.4242
-16 | -0.7722 | 0.22343 | 0.0858 | -3.4561
-15.5 | -0.7507 | 0.21405 | 0.0802 | -3.5071
-15 | -0.7296 | 0.2048 | 0.0747 | -3.5625
-14.5 | -0.7092 | 0.19537 | 0.0691 | -3.63
-14 | -0.6892 | 0.18609 | 0.0636 | -3.7036
-13.5 | -0.671 | 0.17639 | 0.058 | -3.8041
-13 | -0.6552 | 0.16632 | 0.0522 | -3.9394
-12.5 | -0.6363 | 0.15764 | 0.0469 | -4.0364
-12 | -0.6199 | 0.14844 | 0.0416 | -4.1761
-11.5 | -0.6084 | 0.13809 | 0.0358 | -4.4058
-11 | -0.5989 | 0.12771 | 0.0299 | -4.6895
-10.5 | -0.5916 | 0.11738 | 0.0239 | -5.04
-10 | -0.5906 | 0.10627 | 0.0174 | -5.5575
-9.5 | -0.5851 | 0.0967 | 0.0115 | -6.0507
-9 | -0.5849 | 0.08667 | 0.0051 | -6.7486
-8.5 | -0.5915 | 0.07601 | -0.002 | -7.7819
-8 | -0.6024 | 0.06445 | -0.0122 | -9.3468
-7.5 | -0.6365 | 0.0537 | -0.0196 | -11.8529
-7 | -0.6656 | 0.04587 | -0.0166 | -14.5106
-6.5 | -0.6757 | 0.03691 | -0.0135 | -18.3067
-6 | -0.6777 | 0.0271 | -0.008 | -25.0074
-5.5 | -0.6694 | 0.01721 | -0.0007 | -38.896
-5 | -0.6285 | 0.0116 | 0.0048 | -54.181
-4.5 | -0.5711 | 0.00896 | 0.0087 | -63.7388
-4 | -0.506 | 0.00787 | 0.0112 | -64.2948
-3.5 | -0.4401 | 0.00706 | 0.013 | -62.3371
-3 | -0.3716 | 0.00665 | 0.0139 | -55.8797
-2.5 | -0.3028 | 0.00635 | 0.0144 | -47.685
-2 | -0.2341 | 0.00612 | 0.0145 | -38.2516
-1.5 | -0.166 | 0.0059 | 0.0144 | -28.1356
-1 | -0.0988 | 0.00563 | 0.0143 | -17.5488
-0.5 | -0.0325 | 0.00532 | 0.0141 | -6.109
0 | 0.03 | 0.00475 | 0.0144 | 6.3158
0.5 | 0.0904 | 0.00411 | 0.0151 | 21.9951
1 | 0.1542 | 0.00381 | 0.0151 | 40.4724
1.5 | 0.2061 | 0.00303 | 0.0177 | 68.0198
2 | 0.267 | 0.00285 | 0.0186 | 93.6842
2.5 | 0.3345 | 0.00297 | 0.0181 | 112.6263
3 | 0.4025 | 0.0033 | 0.0174 | 121.9697
3.5 | 0.4651 | 0.00432 | 0.017 | 107.662
4 | 0.5207 | 0.00577 | 0.0176 | 90.2426
4.5 | 0.582 | 0.00652 | 0.0181 | 89.2638
5 | 0.6483 | 0.00714 | 0.0178 | 90.7983
5.5 | 0.7071 | 0.0078 | 0.0193 | 90.6538
6 | 0.7898 | 0.00854 | 0.0161 | 92.4824
6.5 | 0.8711 | 0.00935 | 0.0134 | 93.1658
7 | 0.9403 | 0.01065 | 0.0123 | 88.2911
7.5 | 0.9919 | 0.01193 | 0.015 | 83.1433
8 | 1.0544 | 0.0139 | 0.0148 | 75.8561
8.5 | 1.0877 | 0.01757 | 0.0173 | 61.9067
9 | 1.095 | 0.02266 | 0.0229 | 48.323
9.5 | 1.0781 | 0.02949 | 0.0296 | 36.5582
10 | 1.0407 | 0.03698 | 0.0358 | 28.1422
10.5 | 1.0051 | 0.04495 | 0.039 | 22.3604
11 | 0.9644 | 0.05442 | 0.0395 | 17.7214
11.5 | 0.9276 | 0.0648 | 0.0373 | 14.3148
12 | 0.8942 | 0.07652 | 0.0326 | 11.6858
12.5 | 0.8636 | 0.08976 | 0.0255 | 9.6212
13 | 0.8419 | 0.10418 | 0.0178 | 8.0812
13.5 | 0.8245 | 0.11764 | 0.0114 | 7.0087
14 | 0.8102 | 0.13024 | 0.0054 | 6.2208

## 97. Re 8M Mach 0.00 (1)
BIGFOIL.COM POLAR EXPORT
MH 18B
MH 18B |  |  |  | Cl Max: | 1.027 | at alpha= | 11.5 | deg
JavaFoil+Calcfoil stall+Eppler ext transition |  |  |  | L/D Max: | 137.291 | at alpha= | 5 | deg
Re: | 8000000 |  |  | Cd Min: | 0.0036 | at alpha= | 0.5 | deg
Mach: | 0 |  |  | Cl=0 at alpha= | 0.37288 | deg
|  |  |  | @ Cl=0.1, Cd= | 0.0036369
|  |  |  | @ Cl=0.4, Cd= | 0.0040634
|  |  |  | @ Cl=0.6, Cd= | 0.0069594
alpha (deg) | Cl | Cd | Cm | Cl/Cd
-14.5 | -0.537 | 0.09895 | 0.022 | -5.428
-14 | -0.561 | 0.0947 | 0.022 | -5.919
-13.5 | -0.585 | 0.08761 | 0.022 | -6.674
-13 | -0.609 | 0.08042 | 0.023 | -7.573
-12.5 | -0.629 | 0.07749 | 0.022 | -8.119
-12 | -0.649 | 0.07294 | 0.022 | -8.894
-11.5 | -0.666 | 0.0689 | 0.022 | -9.66
-11 | -0.68 | 0.06499 | 0.022 | -10.457
-10.5 | -0.691 | 0.06047 | 0.022 | -11.426
-10 | -0.705 | 0.05249 | 0.024 | -13.439
-9.5 | -0.849 | 0.01027 | 0.037 | -82.668
-9 | -0.838 | 0.00948 | 0.037 | -88.41
-8.5 | -0.823 | 0.00904 | 0.036 | -90.998
-8 | -0.802 | 0.00442 | 0.036 | -181.577
-7.5 | -0.778 | 0.0044 | 0.035 | -176.713
-7 | -0.749 | 0.00437 | 0.034 | -171.451
-6.5 | -0.715 | 0.00428 | 0.034 | -167.296
-6 | -0.678 | 0.00474 | 0.033 | -142.972
-5.5 | -0.637 | 0.00478 | 0.033 | -133.098
-5 | -0.592 | 0.00472 | 0.032 | -125.471
-4.5 | -0.545 | 0.00466 | 0.032 | -116.872
-4 | -0.495 | 0.00463 | 0.031 | -107.008
-3.5 | -0.443 | 0.0046 | 0.03 | -96.36
-3 | -0.389 | 0.0045 | 0.03 | -86.526
-2.5 | -0.334 | 0.00445 | 0.029 | -74.932
-2 | -0.277 | 0.00443 | 0.028 | -62.486
-1.5 | -0.219 | 0.00435 | 0.028 | -50.461
-1 | -0.161 | 0.00372 | 0.027 | -43.37
-0.5 | -0.103 | 0.00362 | 0.026 | -28.299
0 | -0.044 | 0.00363 | 0.025 | -12.033
0.5 | 0.015 | 0.0036 | 0.025 | 4.302
1 | 0.075 | 0.00362 | 0.024 | 20.612
1.5 | 0.134 | 0.00366 | 0.023 | 36.513
2 | 0.193 | 0.00373 | 0.022 | 51.733
2.5 | 0.252 | 0.00377 | 0.022 | 66.907
3 | 0.311 | 0.00407 | 0.021 | 76.52
3.5 | 0.37 | 0.00411 | 0.02 | 89.818
4 | 0.428 | 0.00402 | 0.019 | 106.588
4.5 | 0.487 | 0.0043 | 0.019 | 113.186
5 | 0.543 | 0.00396 | 0.018 | 137.291
5.5 | 0.593 | 0.0069 | 0.017 | 86.037
6 | 0.646 | 0.00735 | 0.016 | 87.928
6.5 | 0.698 | 0.00785 | 0.015 | 88.915
7 | 0.748 | 0.00828 | 0.014 | 90.35
7.5 | 0.796 | 0.00868 | 0.013 | 91.705
8 | 0.841 | 0.00914 | 0.012 | 92.035
8.5 | 0.884 | 0.00966 | 0.012 | 91.591
9 | 0.924 | 0.0102 | 0.011 | 90.602
9.5 | 0.961 | 0.01084 | 0.01 | 88.664
10 | 0.989 | 0.0115 | 0.009 | 86.027
10.5 | 1.009 | 0.01225 | 0.008 | 82.331
11 | 1.021 | 0.01307 | 0.007 | 78.149
11.5 | 1.027 | 0.01392 | 0.006 | 73.772
12 | 1.026 | 0.01497 | 0.006 | 68.515
12.5 | 1.017 | 0.01628 | 0.005 | 62.49
13 | 1.003 | 0.01756 | 0.004 | 57.106
13.5 | 0.98 | 0.01998 | 0.003 | 49.033
14 | 0.948 | 0.02356 | 0.002 | 40.241
14.5 | 0.819 | 0.07446 | 0.001 | 11.006
15 | 0.771 | 0.0966 | 0 | 7.985
15.5 | 0.741 | 0.10482 | 0 | 7.071
16 | 0.712 | 0.11111 | -0.001 | 6.406
16.5 | 0.68 | 0.11967 | -0.001 | 5.683

## 98. Re 8M Mach 0.00 (2)
BIGFOIL.COM POLAR EXPORT
MH 18B
MH 18B |  |  |  | Cl Max: | 1.6105 | at alpha= | 20 | deg
XFOIL ncrit=9 |  |  |  | L/D Max: | 108.861 | at alpha= | 8.5 | deg
Re: | 8000000 |  |  | Cd Min: | 0.08151 | at alpha= | -20 | deg
Mach: | 0 |  |  | Cl=0 at alpha= | -0.091575 | deg
|  |  |  | @ Cl=0.1, Cd= | 0.0038557
|  |  |  | @ Cl=0.4, Cd= | 0.0043327
|  |  |  | @ Cl=0.6, Cd= | 0.0062929
alpha (deg) | Cl | Cd | Cm | Cl/Cd
-20 | -1.4761 | 0.08151 | 0.0011 | -18.1094
-19.5 | -1.5796 | 0.05483 | -0.0179 | -28.809
-19 | -1.6298 | 0.0427 | -0.023 | -38.1686
-18 | -1.6725 | 0.03135 | -0.018 | -53.3493
-17.5 | -1.6792 | 0.02808 | -0.0123 | -59.8006
-17 | -1.6774 | 0.02573 | -0.0059 | -65.1924
-16.5 | -1.6687 | 0.02376 | 0.0004 | -70.2315
-16 | -1.6423 | 0.02193 | 0.004 | -74.8883
-15.5 | -1.6106 | 0.02025 | 0.0069 | -79.5358
-15 | -1.5731 | 0.0189 | 0.0091 | -83.2328
-14.5 | -1.5323 | 0.01773 | 0.0109 | -86.4241
-14 | -1.4885 | 0.01675 | 0.0123 | -88.8657
-13.5 | -1.4432 | 0.01584 | 0.0136 | -91.1111
-13 | -1.3961 | 0.01505 | 0.0146 | -92.7641
-11.5 | -1.2504 | 0.01272 | 0.0172 | -98.3019
-11 | -1.2011 | 0.0119 | 0.018 | -100.9328
-10.5 | -1.1501 | 0.01127 | 0.0186 | -102.0497
-10 | -1.098 | 0.01074 | 0.0189 | -102.2346
-9.5 | -1.045 | 0.01029 | 0.0192 | -101.5549
-9 | -0.9913 | 0.00991 | 0.0193 | -100.0303
-8.5 | -0.9372 | 0.00955 | 0.0194 | -98.1361
-8 | -0.8824 | 0.00926 | 0.0193 | -95.2916
-7.5 | -0.83 | 0.00859 | 0.0198 | -96.624
-7 | -0.7759 | 0.00816 | 0.0199 | -95.0858
-6.5 | -0.7209 | 0.00781 | 0.0199 | -92.3047
-6 | -0.6656 | 0.00751 | 0.0198 | -88.6285
-5.5 | -0.6097 | 0.00726 | 0.0196 | -83.9807
-5 | -0.5534 | 0.00705 | 0.0193 | -78.4965
-4.5 | -0.4975 | 0.00677 | 0.0191 | -73.486
-4 | -0.4415 | 0.00649 | 0.0189 | -68.0277
-3.5 | -0.385 | 0.00626 | 0.0187 | -61.5016
-3 | -0.3282 | 0.00607 | 0.0183 | -54.0692
-2.5 | -0.2711 | 0.00591 | 0.0178 | -45.8714
-2 | -0.2141 | 0.00573 | 0.0175 | -37.3647
-1.5 | -0.1574 | 0.00552 | 0.0171 | -28.5145
-1 | -0.1008 | 0.00529 | 0.0167 | -19.0548
-0.5 | -0.0446 | 0.00503 | 0.0163 | -8.8668
0 | 0.01 | 0.00458 | 0.0163 | 2.1834
0.5 | 0.0628 | 0.00403 | 0.0164 | 15.5831
1 | 0.1183 | 0.00377 | 0.0162 | 31.3793
1.5 | 0.1697 | 0.00326 | 0.0167 | 52.0552
2 | 0.2183 | 0.0028 | 0.018 | 77.9643
2.5 | 0.2721 | 0.00298 | 0.018 | 91.3087
3 | 0.3288 | 0.00323 | 0.0174 | 101.7957
3.5 | 0.3832 | 0.00405 | 0.0168 | 94.6173
4 | 0.4361 | 0.00494 | 0.0164 | 88.2794
4.5 | 0.4896 | 0.00548 | 0.0162 | 89.3431
5 | 0.5452 | 0.00591 | 0.0155 | 92.2504
5.5 | 0.5996 | 0.00629 | 0.0152 | 95.3259
6 | 0.6512 | 0.00666 | 0.0155 | 97.7778
6.5 | 0.7106 | 0.00707 | 0.0139 | 100.5092
7 | 0.7754 | 0.00749 | 0.0111 | 103.5247
7.5 | 0.8399 | 0.00794 | 0.0083 | 105.7809
8 | 0.8993 | 0.00838 | 0.0066 | 107.315
8.5 | 0.9558 | 0.00878 | 0.0055 | 108.861
9 | 1.0046 | 0.00931 | 0.0059 | 107.9055
9.5 | 1.0588 | 0.00982 | 0.005 | 107.8208
10 | 1.1161 | 0.01043 | 0.0033 | 107.0086
10.5 | 1.1717 | 0.0111 | 0.0017 | 105.5586
11 | 1.2262 | 0.0118 | 0.0003 | 103.9153
11.5 | 1.2791 | 0.01271 | -0.0012 | 100.6373
12 | 1.325 | 0.01382 | -0.002 | 95.8755
12.5 | 1.3708 | 0.01482 | -0.0027 | 92.4966
13 | 1.3972 | 0.01595 | 0.0003 | 87.5987
13.5 | 1.4183 | 0.01722 | 0.0041 | 82.3635
14 | 1.4357 | 0.01872 | 0.0082 | 76.6934
14.5 | 1.4588 | 0.02019 | 0.0111 | 72.2536
15 | 1.48 | 0.02191 | 0.0138 | 67.5491
15.5 | 1.5 | 0.02391 | 0.0162 | 62.7353
16 | 1.5201 | 0.02606 | 0.0182 | 58.3308
16.5 | 1.5361 | 0.02861 | 0.0202 | 53.691
17 | 1.5503 | 0.03144 | 0.0219 | 49.3098
17.5 | 1.5599 | 0.03488 | 0.0234 | 44.7219
18 | 1.5683 | 0.03862 | 0.0245 | 40.6085
18.5 | 1.5869 | 0.04155 | 0.0249 | 38.1925
19 | 1.5966 | 0.04544 | 0.0252 | 35.1364
19.5 | 1.6046 | 0.04972 | 0.0252 | 32.2727
20 | 1.6105 | 0.05433 | 0.0249 | 29.6429

## 99. Re 8M Mach 0.10 (1)
BIGFOIL.COM POLAR EXPORT
MH 18B
MH 18B |  |  |  | Cl Max: | 1.02 | at alpha= | 11.5 | deg
JavaFoil+Calcfoil stall+Eppler ext transition |  |  |  | L/D Max: | 137.968 | at alpha= | 5 | deg
Re: | 8000000 |  |  | Cd Min: | 0.00357 | at alpha= | 0.5 | deg
Mach: | 0.1 |  |  | Cl=0 at alpha= | 0.36667 | deg
|  |  |  | @ Cl=0.1, Cd= | 0.0036469
|  |  |  | @ Cl=0.4, Cd= | 0.0040556
|  |  |  | @ Cl=0.6, Cd= | 0.0069747
alpha (deg) | Cl | Cd | Cm | Cl/Cd
-14 | -0.52 | 0.09578 | 0.022 | -5.433
-13.5 | -0.548 | 0.08888 | 0.022 | -6.161
-13 | -0.575 | 0.08107 | 0.023 | -7.099
-12.5 | -0.599 | 0.07801 | 0.022 | -7.684
-12 | -0.623 | 0.07338 | 0.022 | -8.487
-11.5 | -0.644 | 0.06925 | 0.022 | -9.292
-11 | -0.661 | 0.0652 | 0.022 | -10.142
-10.5 | -0.675 | 0.06149 | 0.022 | -10.979
-10 | -0.687 | 0.0566 | 0.022 | -12.136
-9.5 | -0.819 | 0.01194 | 0.036 | -68.657
-9 | -0.83 | 0.00961 | 0.037 | -86.375
-8.5 | -0.817 | 0.00911 | 0.036 | -89.594
-8 | -0.798 | 0.00443 | 0.036 | -180.406
-7.5 | -0.775 | 0.00435 | 0.035 | -178.225
-7 | -0.748 | 0.00434 | 0.035 | -172.391
-6.5 | -0.715 | 0.00427 | 0.034 | -167.678
-6 | -0.679 | 0.00479 | 0.034 | -141.753
-5.5 | -0.638 | 0.00476 | 0.033 | -134.1
-5 | -0.594 | 0.00472 | 0.032 | -125.756
-4.5 | -0.547 | 0.00467 | 0.032 | -117.158
-4 | -0.497 | 0.0046 | 0.031 | -107.979
-3.5 | -0.445 | 0.00457 | 0.03 | -97.282
-3 | -0.391 | 0.0045 | 0.03 | -86.802
-2.5 | -0.335 | 0.00448 | 0.029 | -74.802
-2 | -0.278 | 0.00441 | 0.028 | -63.178
-1.5 | -0.221 | 0.00438 | 0.028 | -50.337
-1 | -0.162 | 0.0037 | 0.027 | -43.843
-0.5 | -0.103 | 0.00364 | 0.026 | -28.31
0 | -0.044 | 0.00361 | 0.026 | -12.169
0.5 | 0.016 | 0.00357 | 0.025 | 4.354
1 | 0.075 | 0.00363 | 0.024 | 20.681
1.5 | 0.134 | 0.00367 | 0.023 | 36.679
2 | 0.194 | 0.00371 | 0.023 | 52.349
2.5 | 0.253 | 0.00378 | 0.022 | 66.979
3 | 0.313 | 0.00411 | 0.021 | 76.179
3.5 | 0.371 | 0.00409 | 0.02 | 90.775
4 | 0.43 | 0.00402 | 0.019 | 107.119
4.5 | 0.489 | 0.00428 | 0.019 | 114.236
5 | 0.546 | 0.00396 | 0.018 | 137.968
5.5 | 0.596 | 0.00694 | 0.017 | 85.881
6 | 0.649 | 0.0074 | 0.016 | 87.711
6.5 | 0.7 | 0.00792 | 0.015 | 88.497
7 | 0.751 | 0.00834 | 0.014 | 90.006
7.5 | 0.799 | 0.00877 | 0.013 | 91.067
8 | 0.844 | 0.00924 | 0.013 | 91.33
8.5 | 0.887 | 0.00977 | 0.012 | 90.73
9 | 0.926 | 0.01033 | 0.011 | 89.679
9.5 | 0.962 | 0.01097 | 0.01 | 87.726
10 | 0.989 | 0.01166 | 0.009 | 84.863
10.5 | 1.007 | 0.01242 | 0.008 | 81.06
11 | 1.017 | 0.01326 | 0.007 | 76.701
11.5 | 1.02 | 0.01414 | 0.006 | 72.124
12 | 1.015 | 0.01525 | 0.006 | 66.579
12.5 | 1.003 | 0.01639 | 0.005 | 61.218
13 | 0.982 | 0.01845 | 0.004 | 53.25
13.5 | 0.953 | 0.02122 | 0.003 | 44.916
14 | 0.903 | 0.02957 | 0.002 | 30.545
14.5 | 0.77 | 0.09048 | 0.001 | 8.513
15 | 0.737 | 0.09848 | 0 | 7.488
15.5 | 0.703 | 0.107 | 0 | 6.571
16 | 0.668 | 0.11517 | -0.001 | 5.804
16.5 | 0.634 | 0.12346 | -0.001 | 5.134

## 100. Re 8M Mach 0.10 (2)
BIGFOIL.COM POLAR EXPORT
MH 18B
MH 18B |  |  |  | Cl Max: | 1.5877 | at alpha= | 20 | deg
XFOIL ncrit=9 |  |  |  | L/D Max: | 108.6 | at alpha= | 8.5 | deg
Re: | 8000000 |  |  | Cd Min: | 0.05971 | at alpha= | 20 | deg
Mach: | 0.1 |  |  | Cl=0 at alpha= | -0.089815 | deg
|  |  |  | @ Cl=0.1, Cd= | 0.003864
|  |  |  | @ Cl=0.4, Cd= | 0.0043051
|  |  |  | @ Cl=0.6, Cd= | 0.0063066
alpha (deg) | Cl | Cd | Cm | Cl/Cd
-18.5 | -1.4983 | 0.05714 | -0.0186 | -26.2216
-18 | -1.5575 | 0.04344 | -0.0255 | -35.8541
-17.5 | -1.5929 | 0.03597 | -0.0243 | -44.2841
-17 | -1.6143 | 0.03116 | -0.0192 | -51.8068
-16.5 | -1.6252 | 0.02777 | -0.0122 | -58.5236
-16 | -1.6263 | 0.02534 | -0.0044 | -64.1792
-15.5 | -1.6056 | 0.02295 | 0.0001 | -69.9608
-15 | -1.5752 | 0.02098 | 0.0035 | -75.081
-14.5 | -1.5391 | 0.01929 | 0.0062 | -79.7875
-14 | -1.4981 | 0.01792 | 0.0084 | -83.5993
-13.5 | -1.4541 | 0.01674 | 0.0102 | -86.8638
-13 | -1.4076 | 0.01575 | 0.0117 | -89.3714
-12.5 | -1.3591 | 0.0149 | 0.0129 | -91.2148
-12 | -1.3099 | 0.01407 | 0.0141 | -93.0988
-11.5 | -1.259 | 0.01339 | 0.0149 | -94.0254
-11 | -1.21 | 0.01239 | 0.0161 | -97.6594
-10.5 | -1.1592 | 0.01158 | 0.017 | -100.1036
-10 | -1.1067 | 0.01097 | 0.0176 | -100.8842
-9.5 | -1.0532 | 0.01046 | 0.0181 | -100.6883
-9 | -0.999 | 0.01003 | 0.0184 | -99.6012
-8.5 | -0.9442 | 0.00966 | 0.0186 | -97.7433
-8 | -0.8888 | 0.00935 | 0.0187 | -95.0588
-7.5 | -0.8354 | 0.00873 | 0.0191 | -95.693
-7 | -0.7809 | 0.00824 | 0.0194 | -94.7694
-6.5 | -0.7254 | 0.00788 | 0.0195 | -92.0558
-6 | -0.6697 | 0.00755 | 0.0195 | -88.702
-5.5 | -0.6133 | 0.0073 | 0.0193 | -84.0137
-5 | -0.5566 | 0.00707 | 0.0191 | -78.727
-4.5 | -0.5001 | 0.00682 | 0.0189 | -73.3284
-3.5 | -0.3869 | 0.00627 | 0.0186 | -61.7065
-3 | -0.3297 | 0.00608 | 0.0182 | -54.227
-2.5 | -0.2723 | 0.00592 | 0.0178 | -45.9966
-2 | -0.2149 | 0.00574 | 0.0174 | -37.439
-1.5 | -0.1578 | 0.00553 | 0.017 | -28.5353
-1 | -0.1008 | 0.0053 | 0.0166 | -19.0189
-0.5 | -0.0443 | 0.00504 | 0.0163 | -8.7897
0.5 | 0.0637 | 0.00404 | 0.0164 | 15.7673
1 | 0.1194 | 0.00377 | 0.0162 | 31.6711
1.5 | 0.171 | 0.00326 | 0.0167 | 52.454
2 | 0.2198 | 0.00279 | 0.018 | 78.7814
2.5 | 0.274 | 0.00298 | 0.0181 | 91.9463
3 | 0.331 | 0.00323 | 0.0174 | 102.4768
3.5 | 0.3857 | 0.00406 | 0.0168 | 95
4 | 0.4388 | 0.00497 | 0.0164 | 88.2897
4.5 | 0.4926 | 0.0055 | 0.0162 | 89.5636
5 | 0.5486 | 0.00593 | 0.0156 | 92.5126
5.5 | 0.6032 | 0.00633 | 0.0153 | 95.2923
6 | 0.655 | 0.0067 | 0.0157 | 97.7612
6.5 | 0.7153 | 0.00712 | 0.014 | 100.4635
7 | 0.7809 | 0.00754 | 0.0112 | 103.5676
7.5 | 0.8457 | 0.008 | 0.0084 | 105.7125
8 | 0.9054 | 0.00844 | 0.0068 | 107.2749
8.5 | 0.9622 | 0.00886 | 0.0057 | 108.6005
9 | 1.0071 | 0.00943 | 0.0072 | 106.7975
9.5 | 1.0663 | 0.00994 | 0.0053 | 107.2736
10 | 1.1237 | 0.01062 | 0.0037 | 105.8098
10.5 | 1.18 | 0.01128 | 0.0022 | 104.6099
11 | 1.2345 | 0.0121 | 0.0008 | 102.0248
11.5 | 1.2857 | 0.01316 | -0.0005 | 97.6976
12 | 1.3318 | 0.01421 | -0.0011 | 93.7227
12.5 | 1.377 | 0.01535 | -0.0016 | 89.7068
13 | 1.3969 | 0.01655 | 0.0028 | 84.4048
13.5 | 1.4176 | 0.01794 | 0.0067 | 79.019
14 | 1.435 | 0.01958 | 0.0108 | 73.2891
14.5 | 1.4581 | 0.02117 | 0.0137 | 68.8758
15 | 1.4785 | 0.02308 | 0.0165 | 64.0598
15.5 | 1.4974 | 0.02528 | 0.019 | 59.2326
16 | 1.5158 | 0.02767 | 0.0211 | 54.7814
16.5 | 1.5281 | 0.03065 | 0.0232 | 49.8564
17 | 1.5394 | 0.03397 | 0.0249 | 45.3165
17.5 | 1.5543 | 0.03713 | 0.026 | 41.861
18 | 1.559 | 0.04145 | 0.027 | 37.6116
18.5 | 1.5768 | 0.04465 | 0.0273 | 35.3147
19 | 1.5831 | 0.04918 | 0.0275 | 32.1899
19.5 | 1.5871 | 0.05412 | 0.0273 | 29.3256
20 | 1.5877 | 0.05971 | 0.0266 | 26.5902

## 101. Re 8M Mach 0.25 (1)
BIGFOIL.COM POLAR EXPORT
MH 18B
MH 18B |  |  |  | Cl Max: | 0.985 | at alpha= | 10.5 | deg
JavaFoil+Calcfoil stall+Eppler ext transition |  |  |  | L/D Max: | 133.523 | at alpha= | 4.5 | deg
Re: | 8000000 |  |  | Cd Min: | 0.00358 | at alpha= | 0.5 | deg
Mach: | 0.25 |  |  | Cl=0 at alpha= | 0.36885 | deg
|  |  |  | @ Cl=0.1, Cd= | 0.0036351
|  |  |  | @ Cl=0.4, Cd= | 0.11513
|  |  |  | @ Cl=0.6, Cd= | 0.11513
alpha (deg) | Cl | Cd | Cm | Cl/Cd
-13.5 | -0.163 | 0.09638 | 0.022 | -1.695
-13 | -0.253 | 0.09098 | 0.022 | -2.782
-12.5 | -0.323 | 0.08488 | 0.021 | -3.809
-12 | -0.387 | 0.07847 | 0.022 | -4.931
-11.5 | -0.446 | 0.07234 | 0.022 | -6.159
-11 | -0.499 | 0.06742 | 0.022 | -7.394
-10.5 | -0.545 | 0.06288 | 0.022 | -8.67
-10 | -0.584 | 0.05881 | 0.022 | -9.937
-9.5 | -0.609 | 0.05248 | 0.024 | -11.612
-9 | -0.74 | 0.01185 | 0.037 | -62.459
-8.5 | -0.762 | 0.00985 | 0.037 | -77.303
-8 | -0.761 | 0.00917 | 0.037 | -82.961
-7.5 | -0.751 | 0.00446 | 0.036 | -168.493
-7 | -0.734 | 0.00436 | 0.036 | -168.493
-6.5 | -0.71 | 0.00434 | 0.035 | -163.701
-6 | -0.68 | 0.00477 | 0.034 | -142.504
-5.5 | -0.644 | 0.00475 | 0.034 | -135.534
-5 | -0.602 | 0.00466 | 0.033 | -129.241
-4.5 | -0.557 | 0.00461 | 0.033 | -120.769
-4 | -0.507 | 0.00455 | 0.032 | -111.435
-3.5 | -0.455 | 0.00451 | 0.031 | -100.86
-3 | -0.4 | 0.00451 | 0.031 | -88.875
-2.5 | -0.344 | 0.00439 | 0.03 | -78.313
-2 | -0.286 | 0.00435 | 0.029 | -65.709
-1.5 | -0.226 | 0.00441 | 0.028 | -51.351
-1 | -0.166 | 0.00371 | 0.028 | -44.848
-0.5 | -0.106 | 0.00364 | 0.027 | -29.101
0 | -0.045 | 0.00363 | 0.026 | -12.418
0.5 | 0.016 | 0.00358 | 0.026 | 4.46
1 | 0.077 | 0.00362 | 0.025 | 21.296
1.5 | 0.138 | 0.00366 | 0.024 | 37.767
2 | 0.199 | 0.00374 | 0.023 | 53.301
2.5 | 0.26 | 0.00379 | 0.022 | 68.754
3 | 0.321 | 0.00413 | 0.022 | 77.8
3.5 | 0.381 | 0.00398 | 0.021 | 95.91
4 | 0.442 | 0.00369 | 0.02 | 119.574
4.5 | 0.501 | 0.00376 | 0.019 | 133.523
5 | 0.555 | 0.0064 | 0.018 | 86.731
5.5 | 0.609 | 0.00734 | 0.017 | 83.021
6 | 0.663 | 0.00771 | 0.016 | 86.091
6.5 | 0.716 | 0.00826 | 0.015 | 86.643
7 | 0.766 | 0.00873 | 0.015 | 87.694
7.5 | 0.813 | 0.0092 | 0.014 | 88.35
8 | 0.857 | 0.00974 | 0.013 | 87.971
8.5 | 0.897 | 0.01033 | 0.012 | 86.84
9 | 0.933 | 0.01104 | 0.011 | 84.544
9.5 | 0.964 | 0.01174 | 0.01 | 82.108
10 | 0.982 | 0.01255 | 0.009 | 78.199
10.5 | 0.985 | 0.01349 | 0.008 | 73.05
11 | 0.977 | 0.01447 | 0.008 | 67.549
11.5 | 0.956 | 0.01568 | 0.007 | 60.993
12 | 0.92 | 0.01775 | 0.006 | 51.831
12.5 | 0.859 | 0.02353 | 0.005 | 36.494
13 | 0.697 | 0.08281 | 0.002 | 8.42
13.5 | 0.639 | 0.09259 | 0.002 | 6.899
14 | 0.575 | 0.10193 | 0.001 | 5.645
14.5 | 0.506 | 0.10737 | 0.001 | 4.716
15 | 0.433 | 0.11015 | 0 | 3.928
15.5 | 0.352 | 0.11513 | 0 | 3.061

## 102. Re 8M Mach 0.25 (2)
BIGFOIL.COM POLAR EXPORT
MH 18B
MH 18B |  |  |  | Cl Max: | 1.434 | at alpha= | 14.5 | deg
XFOIL ncrit=9 |  |  |  | L/D Max: | 106.342 | at alpha= | 8 | deg
Re: | 8000000 |  |  | Cd Min: | 0.21071 | at alpha= | -16.5 | deg
Mach: | 0.25 |  |  | Cl=0 at alpha= | -0.12191 | deg
|  |  |  | @ Cl=0.1, Cd= | 0.0039054
|  |  |  | @ Cl=0.4, Cd= | 0.0041353
|  |  |  | @ Cl=0.6, Cd= | 0.0063187
alpha (deg) | Cl | Cd | Cm | Cl/Cd
-16.5 | -0.7457 | 0.21071 | 0.0755 | -3.539
-16 | -0.7333 | 0.20034 | 0.07 | -3.6603
-15.5 | -0.7251 | 0.18862 | 0.0641 | -3.8442
-15 | -0.7166 | 0.17789 | 0.0583 | -4.0283
-14.5 | -0.7026 | 0.16956 | 0.0533 | -4.1437
-14 | -0.9609 | 0.09548 | 0.0086 | -10.0639
-13.5 | -1.0563 | 0.06237 | -0.018 | -16.936
-12.5 | -1.1624 | 0.04161 | -0.0225 | -27.9356
-12 | -1.2397 | 0.0317 | -0.0112 | -39.1073
-11.5 | -1.2609 | 0.02302 | -0.0035 | -54.7741
-11 | -1.2377 | 0.0184 | 0.0016 | -67.2663
-10.5 | -1.1962 | 0.01567 | 0.0051 | -76.3369
-10 | -1.1462 | 0.01396 | 0.0078 | -82.106
-9.5 | -1.0957 | 0.01225 | 0.0103 | -89.4449
-9 | -1.0396 | 0.01133 | 0.0119 | -91.7564
-8.5 | -0.9821 | 0.01063 | 0.0132 | -92.3895
-7.5 | -0.8651 | 0.00959 | 0.015 | -90.2086
-7 | -0.8078 | 0.00895 | 0.0159 | -90.257
-6.5 | -0.7507 | 0.0083 | 0.0168 | -90.4458
-6 | -0.6923 | 0.00788 | 0.0173 | -87.8553
-5.5 | -0.6333 | 0.00755 | 0.0176 | -83.8808
-5 | -0.5744 | 0.00722 | 0.0178 | -79.5568
-4.5 | -0.515 | 0.00698 | 0.0178 | -73.7822
-4 | -0.4565 | 0.00662 | 0.018 | -68.9577
-3.5 | -0.3975 | 0.00635 | 0.0179 | -62.5984
-2.5 | -0.2787 | 0.00596 | 0.0174 | -46.7617
-2 | -0.2191 | 0.00579 | 0.0171 | -37.8411
-1.5 | -0.1599 | 0.00559 | 0.0167 | -28.6047
-1 | -0.1011 | 0.00535 | 0.0164 | -18.8972
-0.5 | -0.0428 | 0.00507 | 0.0161 | -8.4418
0 | 0.0138 | 0.00462 | 0.016 | 2.987
0.5 | 0.0683 | 0.00406 | 0.0162 | 16.8227
1 | 0.1257 | 0.00378 | 0.016 | 33.254
1.5 | 0.1782 | 0.00324 | 0.0167 | 55
2 | 0.2283 | 0.00278 | 0.0182 | 82.1223
2.5 | 0.2847 | 0.00296 | 0.0181 | 96.1824
3 | 0.3436 | 0.00325 | 0.0175 | 105.7231
3.5 | 0.3997 | 0.00413 | 0.0169 | 96.7797
4 | 0.4538 | 0.00509 | 0.0166 | 89.1552
4.5 | 0.5088 | 0.00565 | 0.0166 | 90.0531
5 | 0.5671 | 0.00608 | 0.016 | 93.273
5.5 | 0.6236 | 0.00649 | 0.0158 | 96.0863
6 | 0.6758 | 0.00693 | 0.0166 | 97.518
6.5 | 0.7417 | 0.00739 | 0.0144 | 100.3654
7 | 0.8113 | 0.00783 | 0.0114 | 103.6143
7.5 | 0.8774 | 0.00838 | 0.0091 | 104.7017
8 | 0.939 | 0.00883 | 0.0079 | 106.342
8.5 | 0.9966 | 0.00942 | 0.0074 | 105.7962
9 | 1.046 | 0.01003 | 0.0087 | 104.2871
9.5 | 1.1068 | 0.01082 | 0.0072 | 102.2921
10 | 1.1667 | 0.01166 | 0.0059 | 100.06
10.5 | 1.2206 | 0.01284 | 0.0048 | 95.0623
11 | 1.27 | 0.01415 | 0.0046 | 89.7527
11.5 | 1.3182 | 0.01555 | 0.0045 | 84.7717
12 | 1.3506 | 0.0171 | 0.0072 | 78.9825
12.5 | 1.3709 | 0.01883 | 0.0119 | 72.804
13 | 1.3916 | 0.02062 | 0.0164 | 67.4879
13.5 | 1.4089 | 0.02278 | 0.0208 | 61.8481
14 | 1.4225 | 0.02549 | 0.0249 | 55.8062
14.5 | 1.434 | 0.02854 | 0.0286 | 50.2453
15 | 1.4337 | 0.03279 | 0.0322 | 43.7237
15.5 | 1.4295 | 0.03786 | 0.0347 | 37.7575
16 | 1.4223 | 0.04367 | 0.0363 | 32.5693
16.5 | 1.4039 | 0.05113 | 0.0367 | 27.4575
17 | 1.3841 | 0.05941 | 0.0358 | 23.2974
17.5 | 1.3516 | 0.06999 | 0.0329 | 19.3113
18 | 1.3032 | 0.08384 | 0.0273 | 15.5439
18.5 | 1.2775 | 0.09562 | 0.0218 | 13.3602
19 | 1.2262 | 0.11253 | 0.0127 | 10.8966
19.5 | 1.1691 | 0.132 | 0.002 | 8.8568

## 103. Re 8M Mach 0.50 (1)
BIGFOIL.COM POLAR EXPORT
MH 18B
MH 18B |  |  |  | Cl Max: | 1.102 | at alpha= | 20 | deg
JavaFoil+Calcfoil stall+Eppler ext transition |  |  |  | L/D Max: | 113.72 | at alpha= | 4.5 | deg
Re: | 8000000 |  |  | Cd Min: | 0.00343 | at alpha= | 0.5 | deg
Mach: | 0.5 |  |  | Cl=0 at alpha= | 0.36765 | deg
|  |  |  | @ Cl=0.1, Cd= | 0.0042665
|  |  |  | @ Cl=0.4, Cd= | 0.0047712
|  |  |  | @ Cl=0.6, Cd= | 0.073502
alpha (deg) | Cl | Cd | Cm | Cl/Cd
-20 | -1.069 | 0.14756 | 0.034 | -7.248
-19.5 | -1.044 | 0.14287 | 0.033 | -7.307
-19 | -1.017 | 0.13874 | 0.033 | -7.331
-18.5 | -0.99 | 0.13464 | 0.032 | -7.35
-18 | -0.963 | 0.13166 | 0.031 | -7.315
-17.5 | -0.935 | 0.12851 | 0.03 | -7.279
-17 | -0.909 | 0.12391 | 0.029 | -7.338
-16.5 | -0.884 | 0.12094 | 0.029 | -7.311
-16 | -0.859 | 0.11624 | 0.028 | -7.39
-15.5 | -0.836 | 0.11533 | 0.029 | -7.246
-15 | -0.81 | 0.10967 | 0.028 | -7.384
-14.5 | -0.784 | 0.1034 | 0.028 | -7.582
-14 | -0.757 | 0.10073 | 0.027 | -7.516
-13.5 | -0.73 | 0.09797 | 0.025 | -7.448
-13 | -0.704 | 0.09322 | 0.025 | -7.552
-12.5 | -0.678 | 0.08899 | 0.024 | -7.623
-12 | -0.653 | 0.08583 | 0.024 | -7.607
-11.5 | -0.628 | 0.08714 | 0.024 | -7.202
-11 | -0.602 | 0.07821 | 0.024 | -7.697
-10.5 | -0.576 | 0.07469 | 0.023 | -7.709
-10 | -0.55 | 0.06817 | 0.023 | -8.066
-9.5 | -0.524 | 0.06246 | 0.023 | -8.394
-9 | -0.499 | 0.05737 | 0.022 | -8.691
-8.5 | -0.473 | 0.05292 | 0.023 | -8.938
-8 | -0.448 | 0.04863 | 0.023 | -9.214
-7.5 | -0.418 | 0.05451 | 0.019 | -7.672
-7 | -0.393 | 0.0482 | 0.02 | -8.147
-6.5 | -0.368 | 0.04354 | 0.021 | -8.442
-6 | -0.421 | 0.00949 | 0.038 | -44.334
-5.5 | -0.388 | 0.00482 | 0.038 | -80.633
-5 | -0.52 | 0.00481 | 0.037 | -108.117
-4.5 | -0.557 | 0.00482 | 0.036 | -115.498
-4 | -0.534 | 0.00537 | 0.036 | -99.397
-3.5 | -0.492 | 0.00522 | 0.035 | -94.256
-3 | -0.439 | 0.00513 | 0.034 | -85.535
-2.5 | -0.38 | 0.00438 | 0.033 | -86.768
-2 | -0.317 | 0.00433 | 0.033 | -73.346
-1.5 | -0.252 | 0.00506 | 0.032 | -49.897
-1 | -0.186 | 0.0049 | 0.031 | -37.894
-0.5 | -0.118 | 0.00348 | 0.03 | -33.986
0 | -0.05 | 0.00424 | 0.029 | -11.867
0.5 | 0.018 | 0.00343 | 0.029 | 5.196
1 | 0.086 | 0.00425 | 0.028 | 20.239
1.5 | 0.154 | 0.00433 | 0.027 | 35.616
2 | 0.222 | 0.00438 | 0.026 | 50.787
2.5 | 0.291 | 0.00444 | 0.025 | 65.47
3 | 0.359 | 0.00456 | 0.024 | 78.677
3.5 | 0.425 | 0.0049 | 0.023 | 86.638
4 | 0.49 | 0.00466 | 0.022 | 105.296
4.5 | 0.554 | 0.00487 | 0.021 | 113.72
5 | 0.61 | 0.00797 | 0.02 | 76.457
5.5 | 0.669 | 0.00862 | 0.019 | 77.611
6 | 0.725 | 0.00933 | 0.018 | 77.692
6.5 | 0.775 | 0.00999 | 0.017 | 77.586
7 | 0.817 | 0.01073 | 0.016 | 76.143
7.5 | 0.845 | 0.01155 | 0.015 | 73.185
8 | 0.848 | 0.01253 | 0.014 | 67.654
8.5 | 0.779 | 0.01385 | 0.013 | 56.235
9 | 0.559 | 0.01506 | 0.012 | 37.119
9.5 | 0.589 | 0.0168 | 0.011 | 35.043
10 | 0.525 | 0.06457 | 0.006 | 8.131
10.5 | 0.55 | 0.07385 | 0.005 | 7.453
11 | 0.58 | 0.06945 | 0.005 | 8.348
11.5 | 0.607 | 0.07492 | 0.004 | 8.097
12 | 0.633 | 0.08202 | 0.003 | 7.724
12.5 | 0.661 | 0.08714 | 0.003 | 7.588
13 | 0.69 | 0.09048 | 0.003 | 7.629
13.5 | 0.718 | 0.09646 | 0.002 | 7.446
14 | 0.743 | 0.09971 | 0.001 | 7.456
14.5 | 0.771 | 0.10537 | 0.001 | 7.315
15 | 0.798 | 0.10971 | 0 | 7.278
15.5 | 0.829 | 0.11252 | 0 | 7.365
16 | 0.859 | 0.11553 | -0.001 | 7.437
16.5 | 0.89 | 0.11917 | -0.002 | 7.464
17 | 0.916 | 0.12807 | -0.002 | 7.153
17.5 | 0.938 | 0.12886 | -0.003 | 7.28
18 | 0.967 | 0.13231 | -0.004 | 7.311
18.5 | 0.999 | 0.13417 | -0.004 | 7.443
19 | 1.033 | 0.13416 | -0.005 | 7.701
19.5 | 1.069 | 0.1328 | -0.006 | 8.053
20 | 1.102 | 0.13472 | -0.007 | 8.18

## 104. Re 8M Mach 0.50 (2)
BIGFOIL.COM POLAR EXPORT
MH 18B
MH 18B |  |  |  | Cl Max: | 1.0961 | at alpha= | 9 | deg
XFOIL ncrit=9 |  |  |  | L/D Max: | 120.994 | at alpha= | 3 | deg
Re: | 8000000 |  |  | Cd Min: | 0.29484 | at alpha= | -20 | deg
Mach: | 0.5 |  |  | Cl=0 at alpha= | -0.22873 | deg
|  |  |  | @ Cl=0.1, Cd= | 0.0040972
|  |  |  | @ Cl=0.4, Cd= | 0.0033106
|  |  |  | @ Cl=0.6, Cd= | 0.0065393
alpha (deg) | Cl | Cd | Cm | Cl/Cd
-20 | -0.9562 | 0.29484 | 0.1322 | -3.2431
-19.5 | -0.933 | 0.2867 | 0.1263 | -3.2543
-19 | -0.9097 | 0.27829 | 0.1205 | -3.2689
-18.5 | -0.8865 | 0.26977 | 0.1147 | -3.2861
-18 | -0.8642 | 0.25882 | 0.1087 | -3.339
-17.5 | -0.8415 | 0.24942 | 0.1029 | -3.3738
-17 | -0.8197 | 0.24012 | 0.097 | -3.4137
-16.5 | -0.7962 | 0.23187 | 0.0915 | -3.4338
-16 | -0.7732 | 0.22339 | 0.086 | -3.4612
-15.5 | -0.7514 | 0.21429 | 0.0805 | -3.5065
-15 | -0.7304 | 0.20491 | 0.0748 | -3.5645
-14.5 | -0.7103 | 0.19536 | 0.0692 | -3.6359
-14 | -0.6913 | 0.18562 | 0.0636 | -3.7243
-13.5 | -0.6735 | 0.17573 | 0.0579 | -3.8326
-13 | -0.6577 | 0.16566 | 0.0521 | -3.9702
-12.5 | -0.6389 | 0.15705 | 0.0469 | -4.0681
-12 | -0.622 | 0.148 | 0.0416 | -4.2027
-11.5 | -0.6099 | 0.13785 | 0.0358 | -4.4244
-11 | -0.6015 | 0.12727 | 0.0298 | -4.7262
-10.5 | -0.5957 | 0.11658 | 0.0237 | -5.1098
-10 | -0.591 | 0.10629 | 0.0176 | -5.5603
-9.5 | -0.5922 | 0.09539 | 0.0108 | -6.2082
-9 | -0.5926 | 0.08534 | 0.0044 | -6.944
-8.5 | -0.5998 | 0.07464 | -0.0029 | -8.0359
-8 | -0.6115 | 0.06259 | -0.0149 | -9.7699
-7.5 | -0.6478 | 0.05274 | -0.0194 | -12.2829
-7 | -0.6744 | 0.04492 | -0.0163 | -15.0134
-6.5 | -0.6812 | 0.03628 | -0.0131 | -18.7762
-6 | -0.6817 | 0.02667 | -0.0075 | -25.5606
-5.5 | -0.6736 | 0.01674 | -0.0001 | -40.2389
-5 | -0.6341 | 0.01094 | 0.0056 | -57.9616
-4.5 | -0.5754 | 0.00859 | 0.0095 | -66.9849
-4 | -0.5098 | 0.00757 | 0.0119 | -67.3448
-3.5 | -0.4429 | 0.00687 | 0.0136 | -64.4687
-3 | -0.3741 | 0.00648 | 0.0144 | -57.7315
-2.5 | -0.3051 | 0.00619 | 0.0148 | -49.2892
-2 | -0.2363 | 0.00597 | 0.0149 | -39.5812
-1.5 | -0.1678 | 0.00578 | 0.0148 | -29.0311
-1 | -0.1006 | 0.00551 | 0.0147 | -18.2577
-0.5 | -0.0338 | 0.00525 | 0.0144 | -6.4381
0.5 | 0.0908 | 0.00414 | 0.0151 | 21.9324
1 | 0.1553 | 0.00384 | 0.015 | 40.4427
1.5 | 0.2111 | 0.00317 | 0.0166 | 66.5931
2 | 0.2689 | 0.00282 | 0.0182 | 95.3546
2.5 | 0.3345 | 0.00295 | 0.0181 | 113.3898
3 | 0.4017 | 0.00332 | 0.0174 | 120.994
3.5 | 0.4626 | 0.00447 | 0.0172 | 103.4899
4 | 0.5187 | 0.0057 | 0.018 | 91
4.5 | 0.5782 | 0.00636 | 0.019 | 90.9119
5 | 0.6463 | 0.00692 | 0.0184 | 93.396
5.5 | 0.707 | 0.00754 | 0.0196 | 93.7666
6 | 0.7808 | 0.0082 | 0.0183 | 95.2195
6.5 | 0.863 | 0.00897 | 0.0155 | 96.2096
7 | 0.9378 | 0.01015 | 0.0137 | 92.3941
8 | 1.0523 | 0.0132 | 0.0165 | 79.7197
8.5 | 1.0905 | 0.01661 | 0.0186 | 65.6532
9 | 1.0961 | 0.02177 | 0.0241 | 50.3491
9.5 | 1.0827 | 0.02902 | 0.0298 | 37.3088
10 | 1.0471 | 0.03659 | 0.0355 | 28.6171
10.5 | 1.012 | 0.04447 | 0.0388 | 22.7569
11 | 0.9721 | 0.0538 | 0.0394 | 18.0688
11.5 | 0.9351 | 0.06409 | 0.0374 | 14.5904
12 | 0.9021 | 0.07556 | 0.033 | 11.9389
12.5 | 0.8715 | 0.08859 | 0.0261 | 9.8375
13 | 0.8493 | 0.10261 | 0.0186 | 8.277
13.5 | 0.8329 | 0.11617 | 0.0122 | 7.1697
14 | 0.8185 | 0.12868 | 0.0062 | 6.3607

## 105. Re 10M Mach 0.00 (1)
BIGFOIL.COM POLAR EXPORT
MH 18B
MH 18B |  |  |  | Cl Max: | 1.029 | at alpha= | 11.5 | deg
JavaFoil+Calcfoil stall+Eppler ext transition |  |  |  | L/D Max: | 97.857 | at alpha= | 4 | deg
Re: | 10000000 |  |  | Cd Min: | 0.00366 | at alpha= | -0.5 | deg
Mach: | 0 |  |  | Cl=0 at alpha= | 0.37288 | deg
|  |  |  | @ Cl=0.1, Cd= | 0.003717
|  |  |  | @ Cl=0.4, Cd= | 0.0043317
|  |  |  | @ Cl=0.6, Cd= | 0.0068945
alpha (deg) | Cl | Cd | Cm | Cl/Cd
-15 | -0.513 | 0.10414 | 0.022 | -4.927
-14.5 | -0.537 | 0.09874 | 0.022 | -5.44
-14 | -0.561 | 0.09234 | 0.022 | -6.08
-13.5 | -0.585 | 0.08676 | 0.023 | -6.746
-13 | -0.611 | 0.07826 | 0.024 | -7.805
-12.5 | -0.631 | 0.07536 | 0.023 | -8.369
-12 | -0.651 | 0.07074 | 0.023 | -9.198
-11.5 | -0.668 | 0.06649 | 0.023 | -10.049
-11 | -0.683 | 0.06215 | 0.023 | -10.992
-10.5 | -0.697 | 0.05626 | 0.024 | -12.399
-10 | -0.849 | 0.01093 | 0.037 | -77.735
-9.5 | -0.849 | 0.00978 | 0.037 | -86.808
-9 | -0.838 | 0.00914 | 0.037 | -91.753
-8.5 | -0.823 | 0.00436 | 0.036 | -188.837
-8 | -0.802 | 0.00428 | 0.036 | -187.376
-7.5 | -0.778 | 0.00421 | 0.035 | -184.783
-7 | -0.749 | 0.0042 | 0.034 | -178.308
-6.5 | -0.715 | 0.00476 | 0.034 | -150.21
-6 | -0.678 | 0.00462 | 0.033 | -146.637
-5.5 | -0.637 | 0.00465 | 0.033 | -136.821
-5 | -0.592 | 0.00455 | 0.032 | -130.204
-4.5 | -0.545 | 0.0045 | 0.032 | -121.107
-4 | -0.495 | 0.00447 | 0.031 | -110.66
-3.5 | -0.443 | 0.00445 | 0.03 | -99.52
-3 | -0.389 | 0.00437 | 0.03 | -89.057
-2.5 | -0.334 | 0.00439 | 0.029 | -75.98
-2 | -0.277 | 0.00432 | 0.028 | -64.097
-1.5 | -0.219 | 0.00429 | 0.028 | -51.189
-1 | -0.161 | 0.0039 | 0.027 | -41.301
-0.5 | -0.103 | 0.00366 | 0.026 | -28.056
0 | -0.044 | 0.00366 | 0.025 | -11.931
0.5 | 0.015 | 0.00368 | 0.025 | 4.206
1 | 0.075 | 0.0037 | 0.024 | 20.179
1.5 | 0.134 | 0.00374 | 0.023 | 35.766
2 | 0.193 | 0.00375 | 0.022 | 51.474
2.5 | 0.252 | 0.00421 | 0.022 | 59.908
3 | 0.311 | 0.00424 | 0.021 | 73.526
3.5 | 0.37 | 0.00428 | 0.02 | 86.383
4 | 0.428 | 0.00438 | 0.019 | 97.857
4.5 | 0.487 | 0.00502 | 0.019 | 96.928
5 | 0.541 | 0.0064 | 0.018 | 84.601
5.5 | 0.595 | 0.00687 | 0.017 | 86.627
6 | 0.648 | 0.00713 | 0.016 | 90.817
6.5 | 0.699 | 0.00756 | 0.015 | 92.471
7 | 0.749 | 0.00794 | 0.014 | 94.312
7.5 | 0.797 | 0.00835 | 0.013 | 95.484
8 | 0.843 | 0.00878 | 0.013 | 95.963
8.5 | 0.886 | 0.00924 | 0.012 | 95.873
9 | 0.926 | 0.00976 | 0.011 | 94.824
9.5 | 0.963 | 0.01037 | 0.01 | 92.834
10 | 0.991 | 0.01101 | 0.009 | 90.029
10.5 | 1.01 | 0.0117 | 0.008 | 86.348
11 | 1.023 | 0.01247 | 0.007 | 82.008
11.5 | 1.029 | 0.0133 | 0.006 | 77.354
12 | 1.028 | 0.0143 | 0.006 | 71.863
12.5 | 1.019 | 0.01559 | 0.005 | 65.343
13 | 1.005 | 0.01688 | 0.004 | 59.521
13.5 | 0.982 | 0.01901 | 0.003 | 51.639
14 | 0.952 | 0.02203 | 0.002 | 43.209
14.5 | 0.901 | 0.03168 | 0.001 | 28.448
15 | 0.781 | 0.08763 | 0 | 8.913
15.5 | 0.745 | 0.10044 | 0 | 7.415
16 | 0.714 | 0.10844 | -0.001 | 6.58
16.5 | 0.682 | 0.11694 | -0.001 | 5.828

## 106. Re 10M Mach 0.00 (2)
BIGFOIL.COM POLAR EXPORT
MH 18B
MH 18B |  |  |  | Cl Max: | 1.651 | at alpha= | 20 | deg
XFOIL ncrit=9 |  |  |  | L/D Max: | 113.733 | at alpha= | 8.5 | deg
Re: | 10000000 |  |  | Cd Min: | 0.05153 | at alpha= | -20 | deg
Mach: | 0 |  |  | Cl=0 at alpha= | -0.089445 | deg
|  |  |  | @ Cl=0.1, Cd= | 0.0039293
|  |  |  | @ Cl=0.4, Cd= | 0.0044812
|  |  |  | @ Cl=0.6, Cd= | 0.0060221
alpha (deg) | Cl | Cd | Cm | Cl/Cd
-20 | -1.6495 | 0.05153 | -0.0201 | -32.0105
-19.5 | -1.6834 | 0.04193 | -0.0235 | -40.1479
-19 | -1.7024 | 0.03586 | -0.0226 | -47.4735
-18.5 | -1.71 | 0.03182 | -0.0194 | -53.7398
-18 | -1.7121 | 0.02875 | -0.0146 | -59.5513
-17.5 | -1.7083 | 0.02642 | -0.0091 | -64.6593
-17 | -1.6999 | 0.02471 | -0.0028 | -68.794
-16.5 | -1.6818 | 0.02291 | 0.0021 | -73.409
-16 | -1.6538 | 0.02111 | 0.0055 | -78.342
-15.5 | -1.6211 | 0.01941 | 0.0083 | -83.5188
-15 | -1.584 | 0.01796 | 0.0106 | -88.196
-14.5 | -1.5432 | 0.01672 | 0.0125 | -92.2967
-14 | -1.4994 | 0.0157 | 0.014 | -95.5032
-13.5 | -1.4532 | 0.01484 | 0.0151 | -97.9245
-13 | -1.4056 | 0.01408 | 0.0161 | -99.8295
-12.5 | -1.3566 | 0.01341 | 0.0169 | -101.1633
-12 | -1.307 | 0.01274 | 0.0176 | -102.5903
-11.5 | -1.2565 | 0.01215 | 0.0182 | -103.4156
-11 | -1.2061 | 0.01145 | 0.0189 | -105.3362
-10.5 | -1.1556 | 0.01073 | 0.0196 | -107.698
-10 | -1.1036 | 0.01017 | 0.02 | -108.5152
-9.5 | -1.0506 | 0.00972 | 0.0202 | -108.0864
-9 | -0.9968 | 0.00934 | 0.0204 | -106.7238
-8.5 | -0.9425 | 0.009 | 0.0204 | -104.7222
-8 | -0.8879 | 0.00868 | 0.0204 | -102.2926
-7.5 | -0.8329 | 0.00838 | 0.0204 | -99.3914
-7 | -0.7793 | 0.00786 | 0.0206 | -99.1476
-6.5 | -0.7246 | 0.00747 | 0.0207 | -97.0013
-6 | -0.6691 | 0.00717 | 0.0206 | -93.3194
-5.5 | -0.6132 | 0.00692 | 0.0204 | -88.6127
-5 | -0.5568 | 0.00672 | 0.0201 | -82.8571
-4.5 | -0.5002 | 0.00654 | 0.0197 | -76.4832
-4 | -0.4441 | 0.00626 | 0.0195 | -70.9425
-3.5 | -0.3875 | 0.00605 | 0.0192 | -64.0496
-3 | -0.3307 | 0.00584 | 0.0188 | -56.6267
-2.5 | -0.2736 | 0.0057 | 0.0184 | -48
-2 | -0.2163 | 0.00555 | 0.0179 | -38.973
-1.5 | -0.1594 | 0.00535 | 0.0175 | -29.7944
-1 | -0.1025 | 0.00516 | 0.0171 | -19.8643
-0.5 | -0.0459 | 0.00492 | 0.0167 | -9.3293
0 | 0.01 | 0.00463 | 0.0164 | 2.1598
0.5 | 0.0635 | 0.0041 | 0.0164 | 15.4878
1 | 0.1191 | 0.00384 | 0.0161 | 31.0156
1.5 | 0.1725 | 0.00344 | 0.0162 | 50.1453
2 | 0.224 | 0.00317 | 0.0166 | 70.6625
2.5 | 0.2751 | 0.00313 | 0.0172 | 87.8914
3 | 0.3291 | 0.00336 | 0.0171 | 97.9464
3.5 | 0.3822 | 0.00426 | 0.0167 | 89.7183
4 | 0.4353 | 0.00492 | 0.0164 | 88.4756
5 | 0.5443 | 0.0057 | 0.0158 | 95.4912
5.5 | 0.5997 | 0.00602 | 0.0153 | 99.6179
6 | 0.6535 | 0.0064 | 0.0151 | 102.1094
6.5 | 0.7046 | 0.00674 | 0.0155 | 104.5401
7 | 0.7643 | 0.00708 | 0.0139 | 107.952
7.5 | 0.827 | 0.00752 | 0.0115 | 109.9734
8.5 | 0.9474 | 0.00833 | 0.0077 | 113.7335
9 | 0.9993 | 0.00885 | 0.0075 | 112.9153
9.5 | 1.0499 | 0.0093 | 0.0075 | 112.8925
10 | 1.107 | 0.00992 | 0.0058 | 111.5927
10.5 | 1.1633 | 0.0105 | 0.0042 | 110.7905
11 | 1.2178 | 0.01122 | 0.0028 | 108.5383
11.5 | 1.2709 | 0.01206 | 0.0014 | 105.3814
12 | 1.3212 | 0.01295 | 0.0002 | 102.0232
12.5 | 1.3667 | 0.01394 | -0.0005 | 98.0416
13 | 1.4103 | 0.01506 | -0.0009 | 93.6454
13.5 | 1.4367 | 0.01636 | 0.0018 | 87.8178
14 | 1.4537 | 0.01788 | 0.006 | 81.3031
14.5 | 1.4746 | 0.01925 | 0.0095 | 76.6026
15 | 1.4959 | 0.0209 | 0.0124 | 71.5742
15.5 | 1.5152 | 0.02283 | 0.0151 | 66.3688
16 | 1.5345 | 0.02496 | 0.0173 | 61.4784
16.5 | 1.5527 | 0.02729 | 0.0192 | 56.8963
17 | 1.5735 | 0.02952 | 0.0207 | 53.3028
17.5 | 1.5907 | 0.03217 | 0.022 | 49.4467
18 | 1.6037 | 0.03535 | 0.0232 | 45.3663
18.5 | 1.622 | 0.03819 | 0.0238 | 42.4719
19 | 1.6333 | 0.04178 | 0.0244 | 39.0929
19.5 | 1.6446 | 0.04553 | 0.0247 | 36.1212
20 | 1.651 | 0.04995 | 0.0246 | 33.0531

## 107. Re 10M Mach 0.10 (1)
BIGFOIL.COM POLAR EXPORT
MH 18B
MH 18B |  |  |  | Cl Max: | 1.022 | at alpha= | 11.5 | deg
JavaFoil+Calcfoil stall+Eppler ext transition |  |  |  | L/D Max: | 97.82 | at alpha= | 4 | deg
Re: | 10000000 |  |  | Cd Min: | 0.00364 | at alpha= | 0 | deg
Mach: | 0.1 |  |  | Cl=0 at alpha= | 0.36667 | deg
|  |  |  | @ Cl=0.1, Cd= | 0.0036912
|  |  |  | @ Cl=0.4, Cd= | 0.0043542
|  |  |  | @ Cl=0.6, Cd= | 0.0069253
alpha (deg) | Cl | Cd | Cm | Cl/Cd
-14.5 | -0.494 | 0.09964 | 0.022 | -4.955
-14 | -0.521 | 0.09424 | 0.022 | -5.526
-13.5 | -0.548 | 0.08792 | 0.022 | -6.234
-13 | -0.576 | 0.08084 | 0.023 | -7.12
-12.5 | -0.601 | 0.07605 | 0.023 | -7.901
-12 | -0.624 | 0.07174 | 0.023 | -8.7
-11.5 | -0.646 | 0.06714 | 0.023 | -9.615
-11 | -0.664 | 0.06299 | 0.023 | -10.538
-10.5 | -0.679 | 0.05843 | 0.023 | -11.628
-10 | -0.696 | 0.05095 | 0.025 | -13.669
-9.5 | -0.838 | 0.00999 | 0.037 | -83.9
-9 | -0.83 | 0.0092 | 0.037 | -90.204
-8.5 | -0.817 | 0.00436 | 0.036 | -187.173
-8 | -0.798 | 0.00431 | 0.036 | -185.459
-7.5 | -0.775 | 0.00423 | 0.035 | -183.37
-7 | -0.748 | 0.00422 | 0.035 | -177.158
-6.5 | -0.715 | 0.00482 | 0.034 | -148.485
-6 | -0.679 | 0.0046 | 0.034 | -147.445
-5.5 | -0.638 | 0.00463 | 0.033 | -137.86
-5 | -0.594 | 0.0046 | 0.032 | -129.115
-4.5 | -0.547 | 0.00455 | 0.032 | -120.199
-4 | -0.497 | 0.00449 | 0.031 | -110.724
-3.5 | -0.445 | 0.00443 | 0.03 | -100.515
-3 | -0.391 | 0.0044 | 0.03 | -88.827
-2.5 | -0.335 | 0.00436 | 0.029 | -76.8
-2 | -0.278 | 0.00434 | 0.028 | -64.088
-1.5 | -0.221 | 0.00425 | 0.028 | -51.91
-1 | -0.162 | 0.00388 | 0.027 | -41.743
-0.5 | -0.103 | 0.00367 | 0.026 | -28.07
0 | -0.044 | 0.00364 | 0.026 | -12.074
0.5 | 0.016 | 0.00365 | 0.025 | 4.256
1 | 0.075 | 0.00367 | 0.024 | 20.42
1.5 | 0.134 | 0.00372 | 0.023 | 36.173
2 | 0.194 | 0.00378 | 0.023 | 51.296
2.5 | 0.253 | 0.00419 | 0.022 | 60.544
3 | 0.313 | 0.00427 | 0.021 | 73.256
3.5 | 0.371 | 0.00431 | 0.02 | 86.215
4 | 0.43 | 0.0044 | 0.019 | 97.82
4.5 | 0.489 | 0.00501 | 0.019 | 97.778
5 | 0.543 | 0.00659 | 0.018 | 82.374
5.5 | 0.597 | 0.00691 | 0.017 | 86.425
6 | 0.65 | 0.00718 | 0.016 | 90.556
6.5 | 0.702 | 0.00762 | 0.015 | 92.115
7 | 0.752 | 0.00801 | 0.014 | 93.866
7.5 | 0.8 | 0.00843 | 0.013 | 94.92
8 | 0.846 | 0.00887 | 0.013 | 95.364
8.5 | 0.888 | 0.00935 | 0.012 | 94.978
9 | 0.928 | 0.00989 | 0.011 | 93.775
9.5 | 0.964 | 0.0105 | 0.01 | 91.758
10 | 0.991 | 0.01115 | 0.009 | 88.817
10.5 | 1.008 | 0.01186 | 0.008 | 85.013
11 | 1.019 | 0.01266 | 0.007 | 80.483
11.5 | 1.022 | 0.01355 | 0.006 | 75.394
12 | 1.017 | 0.0146 | 0.006 | 69.629
12.5 | 1.005 | 0.01585 | 0.005 | 63.366
13 | 0.984 | 0.01777 | 0.004 | 55.347
13.5 | 0.956 | 0.02007 | 0.003 | 47.62
14 | 0.914 | 0.02531 | 0.002 | 36.136
14.5 | 0.773 | 0.08729 | 0.001 | 8.859
15 | 0.739 | 0.09639 | 0 | 7.667
15.5 | 0.705 | 0.10437 | 0 | 6.754
16 | 0.67 | 0.11305 | -0.001 | 5.923
16.5 | 0.635 | 0.12052 | -0.001 | 5.269

## 108. Re 10M Mach 0.10 (2)
BIGFOIL.COM POLAR EXPORT
MH 18B
MH 18B |  |  |  | Cl Max: | 1.6325 | at alpha= | 20 | deg
XFOIL ncrit=9 |  |  |  | L/D Max: | 113.278 | at alpha= | 8.5 | deg
Re: | 10000000 |  |  | Cd Min: | 0.05463 | at alpha= | 20 | deg
Mach: | 0.1 |  |  | Cl=0 at alpha= | -0.094138 | deg
|  |  |  | @ Cl=0.1, Cd= | 0.0039403
|  |  |  | @ Cl=0.4, Cd= | 0.0044623
|  |  |  | @ Cl=0.6, Cd= | 0.0060299
alpha (deg) | Cl | Cd | Cm | Cl/Cd
-19 | -1.5794 | 0.05246 | -0.0224 | -30.1067
-18.5 | -1.6223 | 0.04175 | -0.0265 | -38.8575
-18 | -1.6482 | 0.03529 | -0.0249 | -46.7044
-17 | -1.6614 | 0.02825 | -0.0149 | -58.8106
-15.5 | -1.6184 | 0.02202 | 0.0016 | -73.4968
-15 | -1.5867 | 0.02007 | 0.005 | -79.0583
-14.5 | -1.5497 | 0.01837 | 0.0077 | -84.3604
-14 | -1.5092 | 0.01689 | 0.01 | -89.3546
-13.5 | -1.4647 | 0.01571 | 0.0118 | -93.2336
-13 | -1.4178 | 0.01472 | 0.0132 | -96.3179
-12.5 | -1.3688 | 0.01391 | 0.0144 | -98.404
-12 | -1.3187 | 0.01315 | 0.0155 | -100.2814
-11.5 | -1.2675 | 0.01249 | 0.0163 | -101.4812
-10.5 | -1.1645 | 0.01109 | 0.0179 | -105.0045
-10 | -1.1124 | 0.01041 | 0.0187 | -106.8588
-9.5 | -1.059 | 0.00989 | 0.0191 | -107.0779
-9 | -1.0047 | 0.00946 | 0.0194 | -106.2051
-8.5 | -0.9497 | 0.00909 | 0.0196 | -104.4774
-8 | -0.8944 | 0.00876 | 0.0198 | -102.1005
-7.5 | -0.8385 | 0.00848 | 0.0197 | -98.8797
-7 | -0.7843 | 0.00795 | 0.0201 | -98.6541
-6.5 | -0.7292 | 0.00753 | 0.0203 | -96.8393
-6 | -0.6733 | 0.00721 | 0.0202 | -93.3842
-5.5 | -0.6169 | 0.00695 | 0.0201 | -88.7626
-5 | -0.5601 | 0.00674 | 0.0199 | -83.1009
-4.5 | -0.503 | 0.00655 | 0.0196 | -76.7939
-4 | -0.4464 | 0.00628 | 0.0194 | -71.0828
-3.5 | -0.3894 | 0.00606 | 0.0191 | -64.2574
-3 | -0.3323 | 0.00585 | 0.0188 | -56.8034
-2.5 | -0.2748 | 0.0057 | 0.0183 | -48.2105
-2 | -0.2171 | 0.00555 | 0.0179 | -39.1171
-1.5 | -0.1598 | 0.00537 | 0.0174 | -29.7579
-1 | -0.1027 | 0.00516 | 0.017 | -19.9031
-0.5 | -0.0457 | 0.00493 | 0.0166 | -9.2698
0 | 0.0106 | 0.00464 | 0.0163 | 2.2845
0.5 | 0.0643 | 0.0041 | 0.0164 | 15.6829
1 | 0.1202 | 0.00385 | 0.0161 | 31.2208
1.5 | 0.1738 | 0.00344 | 0.0162 | 50.5233
2 | 0.2256 | 0.00315 | 0.0167 | 71.619
2.5 | 0.2769 | 0.00312 | 0.0172 | 88.75
3 | 0.3314 | 0.00336 | 0.0171 | 98.631
3.5 | 0.3847 | 0.00427 | 0.0167 | 90.0937
4 | 0.438 | 0.00494 | 0.0165 | 88.664
4.5 | 0.4929 | 0.00534 | 0.0162 | 92.3034
5 | 0.5475 | 0.00572 | 0.0159 | 95.7168
5.5 | 0.6034 | 0.00605 | 0.0154 | 99.7355
6 | 0.6575 | 0.00643 | 0.0152 | 102.2551
6.5 | 0.7086 | 0.00678 | 0.0157 | 104.5133
7 | 0.7695 | 0.00712 | 0.014 | 108.0758
7.5 | 0.8329 | 0.00758 | 0.0115 | 109.8813
8 | 0.896 | 0.00799 | 0.0092 | 112.1402
8.5 | 0.9538 | 0.00842 | 0.0079 | 113.2779
9 | 1.0056 | 0.00893 | 0.0079 | 112.6092
9.5 | 1.0574 | 0.00942 | 0.0078 | 112.2505
10 | 1.1149 | 0.01007 | 0.0062 | 110.715
10.5 | 1.1715 | 0.01067 | 0.0047 | 109.7938
11 | 1.226 | 0.01149 | 0.0034 | 106.7015
12 | 1.3279 | 0.01332 | 0.0011 | 99.6922
12.5 | 1.3728 | 0.01446 | 0.0007 | 94.9378
13 | 1.4154 | 0.0157 | 0.0005 | 90.1529
13.5 | 1.4359 | 0.01708 | 0.0045 | 84.0691
14 | 1.4522 | 0.01868 | 0.0089 | 77.7409
14.5 | 1.474 | 0.02021 | 0.0122 | 72.9342
15 | 1.4942 | 0.02205 | 0.0152 | 67.7642
15.5 | 1.5122 | 0.0242 | 0.018 | 62.4876
16 | 1.5309 | 0.02651 | 0.0203 | 57.748
16.5 | 1.5509 | 0.02883 | 0.022 | 53.7947
17 | 1.5707 | 0.03129 | 0.0235 | 50.1981
17.5 | 1.5873 | 0.03421 | 0.0247 | 46.3987
18 | 1.5973 | 0.03783 | 0.0259 | 42.2231
18.5 | 1.6145 | 0.041 | 0.0265 | 39.378
19 | 1.6233 | 0.04505 | 0.027 | 36.0333
19.5 | 1.6298 | 0.04958 | 0.0271 | 32.8721
20 | 1.6325 | 0.05463 | 0.0269 | 29.8828

## 109. Re 10M Mach 0.25 (1)
BIGFOIL.COM POLAR EXPORT
MH 18B
MH 18B |  |  |  | Cl Max: | 0.987 | at alpha= | 10.5 | deg
JavaFoil+Calcfoil stall+Eppler ext transition |  |  |  | L/D Max: | 112.688 | at alpha= | 4.5 | deg
Re: | 10000000 |  |  | Cd Min: | 0.00363 | at alpha= | 0 | deg
Mach: | 0.25 |  |  | Cl=0 at alpha= | 0.36885 | deg
|  |  |  | @ Cl=0.1, Cd= | 0.0037013
|  |  |  | @ Cl=0.4, Cd= | 0.11384
|  |  |  | @ Cl=0.6, Cd= | 0.11384
alpha (deg) | Cl | Cd | Cm | Cl/Cd
-13.5 | -0.163 | 0.09426 | 0.022 | -1.734
-13 | -0.253 | 0.08967 | 0.022 | -2.824
-12.5 | -0.324 | 0.08479 | 0.022 | -3.815
-12 | -0.387 | 0.07776 | 0.022 | -4.977
-11.5 | -0.446 | 0.07149 | 0.022 | -6.24
-11 | -0.5 | 0.06586 | 0.023 | -7.587
-10.5 | -0.547 | 0.0612 | 0.023 | -8.929
-10 | -0.587 | 0.05673 | 0.023 | -10.342
-9.5 | -0.637 | 0.03754 | 0.03 | -16.959
-9 | -0.756 | 0.00996 | 0.038 | -75.906
-8.5 | -0.762 | 0.00937 | 0.037 | -81.337
-8 | -0.761 | 0.0088 | 0.037 | -86.417
-7.5 | -0.751 | 0.00429 | 0.036 | -175.236
-7 | -0.734 | 0.00424 | 0.036 | -173.174
-6.5 | -0.71 | 0.00419 | 0.035 | -169.484
-6 | -0.68 | 0.00465 | 0.034 | -146.211
-5.5 | -0.644 | 0.00457 | 0.034 | -140.859
-5 | -0.602 | 0.00455 | 0.033 | -132.494
-4.5 | -0.557 | 0.00456 | 0.033 | -122.101
-4 | -0.507 | 0.00448 | 0.032 | -113.166
-3.5 | -0.455 | 0.00448 | 0.031 | -101.669
-3 | -0.4 | 0.00437 | 0.031 | -91.588
-2.5 | -0.344 | 0.00435 | 0.03 | -78.955
-2 | -0.286 | 0.00432 | 0.029 | -66.086
-1.5 | -0.226 | 0.0043 | 0.028 | -52.666
-1 | -0.166 | 0.0041 | 0.028 | -40.589
-0.5 | -0.106 | 0.00367 | 0.027 | -28.862
0 | -0.045 | 0.00363 | 0.026 | -12.408
0.5 | 0.016 | 0.00364 | 0.026 | 4.388
1 | 0.077 | 0.00369 | 0.025 | 20.864
1.5 | 0.138 | 0.00372 | 0.024 | 37.153
2 | 0.199 | 0.00376 | 0.023 | 52.961
2.5 | 0.26 | 0.00385 | 0.022 | 67.64
3 | 0.321 | 0.00428 | 0.022 | 75.082
3.5 | 0.381 | 0.00433 | 0.021 | 88.194
4 | 0.442 | 0.00426 | 0.02 | 103.719
4.5 | 0.501 | 0.00445 | 0.019 | 112.688
5 | 0.555 | 0.0068 | 0.018 | 81.562
5.5 | 0.61 | 0.00715 | 0.017 | 85.366
6 | 0.665 | 0.00747 | 0.016 | 88.99
6.5 | 0.717 | 0.00796 | 0.016 | 90.11
7 | 0.767 | 0.00839 | 0.015 | 91.484
7.5 | 0.815 | 0.00884 | 0.014 | 92.166
8 | 0.859 | 0.00935 | 0.013 | 91.829
8.5 | 0.899 | 0.0099 | 0.012 | 90.822
9 | 0.935 | 0.01057 | 0.011 | 88.447
9.5 | 0.965 | 0.01124 | 0.01 | 85.908
10 | 0.983 | 0.012 | 0.009 | 81.915
10.5 | 0.987 | 0.0129 | 0.008 | 76.494
11 | 0.979 | 0.01386 | 0.008 | 70.585
11.5 | 0.958 | 0.01496 | 0.007 | 64.01
12 | 0.922 | 0.01682 | 0.006 | 54.834
12.5 | 0.867 | 0.02094 | 0.005 | 41.378
13 | 0.699 | 0.08077 | 0.002 | 8.655
13.5 | 0.64 | 0.0911 | 0.002 | 7.021
14 | 0.575 | 0.0994 | 0.001 | 5.79
14.5 | 0.507 | 0.10616 | 0.001 | 4.772
15 | 0.433 | 0.10897 | 0 | 3.973
15.5 | 0.353 | 0.11384 | 0 | 3.097

## 110. Re 10M Mach 0.25 (2)
BIGFOIL.COM POLAR EXPORT
MH 18B
MH 18B |  |  |  | Cl Max: | 1.4707 | at alpha= | 15.5 | deg
XFOIL ncrit=9 |  |  |  | L/D Max: | 111.413 | at alpha= | 8 | deg
Re: | 10000000 |  |  | Cd Min: | 0.21851 | at alpha= | -17 | deg
Mach: | 0.25 |  |  | Cl=0 at alpha= | -0.1181 | deg
|  |  |  | @ Cl=0.1, Cd= | 0.0040321
|  |  |  | @ Cl=0.4, Cd= | 0.0043708
|  |  |  | @ Cl=0.6, Cd= | 0.0060833
alpha (deg) | Cl | Cd | Cm | Cl/Cd
-17 | -0.7639 | 0.21851 | 0.0804 | -3.4959
-16.5 | -0.759 | 0.2041 | 0.0738 | -3.7188
-16 | -0.7454 | 0.19501 | 0.0686 | -3.8224
-15.5 | -0.7293 | 0.18721 | 0.0638 | -3.8956
-15 | -0.9047 | 0.12627 | 0.0294 | -7.1648
-14.5 | -1.1072 | 0.07268 | -0.0096 | -15.2339
-14 | -1.143 | 0.05678 | -0.0232 | -20.1303
-13.5 | -1.1859 | 0.04639 | -0.0284 | -25.5637
-13 | -1.254 | 0.03777 | -0.0232 | -33.201
-12.5 | -1.3045 | 0.03082 | -0.0128 | -42.3264
-12 | -1.3209 | 0.0233 | -0.0052 | -56.691
-11.5 | -1.3006 | 0.01859 | 0.0003 | -69.9623
-11 | -1.2601 | 0.01583 | 0.0041 | -79.602
-10.5 | -1.2113 | 0.01396 | 0.0071 | -86.7693
-10 | -1.1577 | 0.01267 | 0.0094 | -91.3733
-9.5 | -1.1017 | 0.01171 | 0.0112 | -94.082
-9 | -1.0474 | 0.01053 | 0.0132 | -99.4682
-8.5 | -0.9893 | 0.00988 | 0.0144 | -100.1316
-8 | -0.9307 | 0.00936 | 0.0154 | -99.4338
-7.5 | -0.8713 | 0.00896 | 0.0161 | -97.2433
-7 | -0.812 | 0.00858 | 0.0167 | -94.6387
-6.5 | -0.7548 | 0.00795 | 0.0176 | -94.9434
-6 | -0.6965 | 0.00749 | 0.0182 | -92.9907
-5.5 | -0.6376 | 0.00715 | 0.0185 | -89.1748
-5 | -0.5782 | 0.00687 | 0.0186 | -84.163
-4.5 | -0.5187 | 0.00664 | 0.0186 | -78.1175
-4 | -0.4591 | 0.00644 | 0.0185 | -71.2888
-3.5 | -0.4002 | 0.00614 | 0.0185 | -65.1792
-3 | -0.3409 | 0.00591 | 0.0183 | -57.6819
-2.5 | -0.2813 | 0.00574 | 0.018 | -49.007
-2 | -0.2216 | 0.00559 | 0.0176 | -39.6422
-1.5 | -0.1621 | 0.00542 | 0.0172 | -29.9077
-1 | -0.1032 | 0.00518 | 0.0168 | -19.9228
-0.5 | -0.0443 | 0.00496 | 0.0164 | -8.9315
0 | 0.0137 | 0.00466 | 0.0161 | 2.9399
1 | 0.1264 | 0.00384 | 0.016 | 32.9167
1.5 | 0.1814 | 0.00342 | 0.0162 | 53.0409
2 | 0.2344 | 0.00308 | 0.0168 | 76.1039
2.5 | 0.2873 | 0.00312 | 0.0173 | 92.0833
3 | 0.3437 | 0.00337 | 0.0172 | 101.9881
3.5 | 0.3983 | 0.00435 | 0.0168 | 91.5632
4 | 0.453 | 0.00502 | 0.0167 | 90.239
4.5 | 0.5092 | 0.00548 | 0.0166 | 92.9197
5 | 0.5656 | 0.00585 | 0.0164 | 96.6838
5.5 | 0.6231 | 0.00624 | 0.0161 | 99.8558
6 | 0.6792 | 0.00661 | 0.016 | 102.7534
7 | 0.7985 | 0.0074 | 0.0145 | 107.9054
7.5 | 0.8657 | 0.0079 | 0.012 | 109.5823
8 | 0.9303 | 0.00835 | 0.0102 | 111.4132
8.5 | 0.9889 | 0.00894 | 0.0095 | 110.6152
9 | 1.0369 | 0.00948 | 0.0112 | 109.3776
9.5 | 1.0981 | 0.01021 | 0.0098 | 107.5514
10 | 1.1578 | 0.011 | 0.0086 | 105.2545
10.5 | 1.214 | 0.01213 | 0.0073 | 100.0824
11 | 1.2658 | 0.01325 | 0.0068 | 95.5321
11.5 | 1.3158 | 0.01451 | 0.0066 | 90.6823
12 | 1.361 | 0.01603 | 0.007 | 84.9033
12.5 | 1.3923 | 0.01775 | 0.0097 | 78.4394
13 | 1.4135 | 0.01954 | 0.0142 | 72.3388
13.5 | 1.4277 | 0.0217 | 0.0193 | 65.7926
14 | 1.4379 | 0.02452 | 0.0239 | 58.6419
14.5 | 1.456 | 0.02703 | 0.0273 | 53.8661
15 | 1.4695 | 0.03006 | 0.0306 | 48.8856
15.5 | 1.4707 | 0.03442 | 0.0336 | 42.7281
16 | 1.4688 | 0.03946 | 0.0357 | 37.2225
16.5 | 1.4556 | 0.04597 | 0.037 | 31.6641
17 | 1.4385 | 0.0535 | 0.037 | 26.8879
17.5 | 1.4095 | 0.06306 | 0.0353 | 22.3517
18 | 1.3695 | 0.07491 | 0.0315 | 18.2819
18.5 | 1.3412 | 0.0862 | 0.0269 | 15.5592
19 | 1.2975 | 0.10074 | 0.0197 | 12.8797
19.5 | 1.2524 | 0.11673 | 0.011 | 10.729
20 | 1.1977 | 0.13542 | 0.0006 | 8.8443

## 111. Re 10M Mach 0.50 (1)
BIGFOIL.COM POLAR EXPORT
MH 18B
MH 18B |  |  |  | Cl Max: | 1.115 | at alpha= | 20 | deg
JavaFoil+Calcfoil stall+Eppler ext transition |  |  |  | L/D Max: | 93.004 | at alpha= | 4 | deg
Re: | 10000000 |  |  | Cd Min: | 0.00349 | at alpha= | 0 | deg
Mach: | 0.5 |  |  | Cl=0 at alpha= | 0.36765 | deg
|  |  |  | @ Cl=0.1, Cd= | 0.0043241
|  |  |  | @ Cl=0.4, Cd= | 0.0050473
|  |  |  | @ Cl=0.6, Cd= | 0.071479
alpha (deg) | Cl | Cd | Cm | Cl/Cd
-20 | -1.071 | 0.14475 | 0.034 | -7.397
-19.5 | -1.046 | 0.13877 | 0.034 | -7.537
-19 | -1.02 | 0.13405 | 0.033 | -7.608
-18.5 | -0.992 | 0.13107 | 0.032 | -7.568
-18 | -0.964 | 0.12768 | 0.031 | -7.553
-17.5 | -0.938 | 0.12571 | 0.03 | -7.458
-17 | -0.91 | 0.1224 | 0.029 | -7.433
-16.5 | -0.884 | 0.11942 | 0.029 | -7.406
-16 | -0.859 | 0.11404 | 0.028 | -7.535
-15.5 | -0.837 | 0.11291 | 0.029 | -7.41
-15 | -0.811 | 0.1073 | 0.029 | -7.556
-14.5 | -0.784 | 0.10148 | 0.028 | -7.731
-14 | -0.758 | 0.0984 | 0.027 | -7.702
-13.5 | -0.731 | 0.09555 | 0.026 | -7.647
-13 | -0.704 | 0.09213 | 0.025 | -7.644
-12.5 | -0.679 | 0.08745 | 0.024 | -7.759
-12 | -0.653 | 0.08341 | 0.024 | -7.829
-11.5 | -0.628 | 0.08347 | 0.024 | -7.519
-11 | -0.602 | 0.07728 | 0.024 | -7.792
-10.5 | -0.576 | 0.07277 | 0.023 | -7.916
-10 | -0.55 | 0.06642 | 0.023 | -8.285
-9.5 | -0.525 | 0.0615 | 0.023 | -8.533
-9 | -0.5 | 0.05608 | 0.023 | -8.91
-8.5 | -0.475 | 0.05127 | 0.024 | -9.264
-8 | -0.452 | 0.04594 | 0.025 | -9.829
-7.5 | -0.418 | 0.05385 | 0.019 | -7.768
-7 | -0.393 | 0.04771 | 0.02 | -8.239
-6.5 | -0.368 | 0.04292 | 0.021 | -8.572
-6 | -0.421 | 0.00495 | 0.038 | -85.067
-5.5 | -0.388 | 0.00464 | 0.038 | -83.624
-5 | -0.52 | 0.00463 | 0.037 | -112.411
-4.5 | -0.557 | 0.00528 | 0.036 | -105.37
-4 | -0.534 | 0.00518 | 0.036 | -103.059
-3.5 | -0.492 | 0.0051 | 0.035 | -96.529
-3 | -0.439 | 0.0043 | 0.034 | -102
-2.5 | -0.38 | 0.00427 | 0.033 | -89.069
-2 | -0.317 | 0.00422 | 0.033 | -75.142
-1.5 | -0.252 | 0.00417 | 0.032 | -60.539
-1 | -0.186 | 0.0041 | 0.031 | -45.351
-0.5 | -0.118 | 0.00353 | 0.03 | -33.498
0 | -0.05 | 0.00349 | 0.029 | -14.437
0.5 | 0.018 | 0.0035 | 0.029 | 5.103
1 | 0.086 | 0.00432 | 0.028 | 19.921
1.5 | 0.154 | 0.00434 | 0.027 | 35.545
2 | 0.222 | 0.00439 | 0.026 | 50.654
2.5 | 0.291 | 0.00454 | 0.025 | 63.969
3 | 0.359 | 0.00501 | 0.024 | 71.573
3.5 | 0.425 | 0.00507 | 0.023 | 83.845
4 | 0.49 | 0.00527 | 0.022 | 93.004
4.5 | 0.549 | 0.00735 | 0.021 | 74.705
5 | 0.61 | 0.00784 | 0.02 | 77.811
5.5 | 0.67 | 0.00834 | 0.019 | 80.308
6 | 0.726 | 0.009 | 0.018 | 80.602
6.5 | 0.776 | 0.00961 | 0.017 | 80.798
7 | 0.818 | 0.0103 | 0.016 | 79.472
7.5 | 0.846 | 0.0111 | 0.015 | 76.243
8 | 0.849 | 0.01203 | 0.014 | 70.554
8.5 | 0.78 | 0.01328 | 0.013 | 58.727
9 | 0.56 | 0.01448 | 0.012 | 38.653
9.5 | 0.59 | 0.01611 | 0.011 | 36.606
10 | 0.526 | 0.06338 | 0.006 | 8.291
10.5 | 0.551 | 0.07359 | 0.005 | 7.481
11 | 0.582 | 0.06754 | 0.005 | 8.613
11.5 | 0.608 | 0.07323 | 0.004 | 8.297
12 | 0.634 | 0.08047 | 0.003 | 7.884
12.5 | 0.662 | 0.08692 | 0.003 | 7.615
13 | 0.692 | 0.08846 | 0.003 | 7.82
13.5 | 0.719 | 0.09452 | 0.002 | 7.609
14 | 0.744 | 0.0971 | 0.001 | 7.658
14.5 | 0.771 | 0.10199 | 0.001 | 7.559
15 | 0.8 | 0.10733 | 0 | 7.455
15.5 | 0.83 | 0.11011 | 0 | 7.536
16 | 0.862 | 0.11206 | -0.001 | 7.691
16.5 | 0.891 | 0.11657 | -0.002 | 7.645
17 | 0.917 | 0.12465 | -0.002 | 7.358
17.5 | 0.939 | 0.12625 | -0.003 | 7.434
18 | 0.971 | 0.12792 | -0.004 | 7.587
18.5 | 1.005 | 0.12745 | -0.005 | 7.882
19 | 1.043 | 0.12417 | -0.006 | 8.399
19.5 | 1.084 | 0.11916 | -0.007 | 9.095
20 | 1.115 | 0.1217 | -0.008 | 9.166

## 112. Re 10M Mach 0.50 (2)
BIGFOIL.COM POLAR EXPORT
MH 18B
MH 18B |  |  |  | Cl Max: | 1.0977 | at alpha= | 9 | deg
XFOIL ncrit=9 |  |  |  | L/D Max: | 116.541 | at alpha= | 3 | deg
Re: | 10000000 |  |  | Cd Min: | 0.29521 | at alpha= | -20 | deg
Mach: | 0.5 |  |  | Cl=0 at alpha= | -0.21709 | deg
|  |  |  | @ Cl=0.1, Cd= | 0.0041493
|  |  |  | @ Cl=0.4, Cd= | 0.003434
|  |  |  | @ Cl=0.6, Cd= | 0.0062536
alpha (deg) | Cl | Cd | Cm | Cl/Cd
-20 | -0.9568 | 0.29521 | 0.1325 | -3.2411
-19.5 | -0.9339 | 0.2863 | 0.1266 | -3.262
-19 | -0.9112 | 0.27732 | 0.1207 | -3.2857
-18 | -0.8656 | 0.259 | 0.109 | -3.3421
-17 | -0.8214 | 0.23955 | 0.0972 | -3.4289
-16.5 | -0.7982 | 0.23138 | 0.0917 | -3.4497
-16 | -0.7748 | 0.2231 | 0.0862 | -3.4729
-15.5 | -0.7526 | 0.21427 | 0.0807 | -3.5124
-15 | -0.7317 | 0.20508 | 0.0752 | -3.5679
-14.5 | -0.7117 | 0.19542 | 0.0695 | -3.6419
-14 | -0.6932 | 0.18533 | 0.0637 | -3.7404
-13.5 | -0.6772 | 0.17484 | 0.0579 | -3.8733
-13 | -0.6594 | 0.16555 | 0.0524 | -3.9831
-12.5 | -0.643 | 0.15603 | 0.0467 | -4.121
-12 | -0.6263 | 0.14701 | 0.0414 | -4.2603
-11.5 | -0.6141 | 0.13702 | 0.0357 | -4.4818
-11 | -0.6057 | 0.12648 | 0.0296 | -4.7889
-10.5 | -0.6021 | 0.11529 | 0.0231 | -5.2225
-10 | -0.5987 | 0.10485 | 0.0169 | -5.7101
-9.5 | -0.5965 | 0.09475 | 0.0107 | -6.2955
-9 | -0.6059 | 0.08307 | 0.0031 | -7.2938
-8.5 | -0.615 | 0.07211 | -0.0047 | -8.5286
-8 | -0.6302 | 0.05983 | -0.0176 | -10.5332
-7.5 | -0.6682 | 0.05113 | -0.0188 | -13.0686
-7 | -0.6905 | 0.04316 | -0.0158 | -15.9986
-6.5 | -0.6929 | 0.0349 | -0.0122 | -19.8539
-6 | -0.6899 | 0.02566 | -0.0067 | -26.8862
-5.5 | -0.6835 | 0.0155 | 0.0011 | -44.0968
-5 | -0.6436 | 0.00989 | 0.0071 | -65.0758
-4.5 | -0.5821 | 0.00804 | 0.0106 | -72.4005
-4 | -0.5157 | 0.00712 | 0.013 | -72.4298
-3.5 | -0.4461 | 0.00669 | 0.0142 | -66.6816
-3 | -0.3779 | 0.00622 | 0.0152 | -60.7556
-2.5 | -0.3088 | 0.00595 | 0.0156 | -51.8992
-2 | -0.2396 | 0.00575 | 0.0156 | -41.6696
-1.5 | -0.171 | 0.00557 | 0.0155 | -30.7002
-1 | -0.1031 | 0.00536 | 0.0152 | -19.2351
-0.5 | -0.0361 | 0.00511 | 0.015 | -7.0646
0.5 | 0.0915 | 0.00419 | 0.0151 | 21.8377
1 | 0.1562 | 0.00388 | 0.015 | 40.2577
1.5 | 0.2163 | 0.00336 | 0.0157 | 64.375
2 | 0.2751 | 0.00294 | 0.0168 | 93.5714
2.5 | 0.3363 | 0.00301 | 0.0175 | 111.7276
3 | 0.4009 | 0.00344 | 0.0173 | 116.5407
3.5 | 0.459 | 0.00469 | 0.0175 | 97.8678
4 | 0.5166 | 0.00556 | 0.0185 | 92.9137
4.5 | 0.5791 | 0.00609 | 0.019 | 95.0903
5 | 0.6417 | 0.00658 | 0.0197 | 97.5228
5.5 | 0.7072 | 0.00716 | 0.02 | 98.7709
6 | 0.7671 | 0.0077 | 0.0217 | 99.6234
6.5 | 0.8508 | 0.00839 | 0.0186 | 101.4064
7 | 0.9297 | 0.00936 | 0.0165 | 99.3269
7.5 | 0.9888 | 0.0106 | 0.0178 | 93.283
8 | 1.0485 | 0.01213 | 0.0191 | 86.4386
8.5 | 1.0946 | 0.01515 | 0.0206 | 72.2508
9 | 1.0977 | 0.02047 | 0.0261 | 53.6248
9.5 | 1.0868 | 0.0273 | 0.032 | 39.8095
10 | 1.0595 | 0.03584 | 0.035 | 29.5619
10.5 | 1.0246 | 0.04358 | 0.0385 | 23.5108
11 | 0.9856 | 0.05273 | 0.0392 | 18.6914
11.5 | 0.9487 | 0.06291 | 0.0374 | 15.0803
12 | 0.9157 | 0.07399 | 0.0336 | 12.376
12.5 | 0.885 | 0.08667 | 0.0271 | 10.2111
13 | 0.8617 | 0.10034 | 0.0197 | 8.5878
13.5 | 0.8456 | 0.114 | 0.0132 | 7.4175
14 | 0.8289 | 0.12688 | 0.0071 | 6.5329

## 113. Re 12M Mach 0.00 (1)
BIGFOIL.COM POLAR EXPORT
MH 18B
MH 18B |  |  |  | Cl Max: | 1.03 | at alpha= | 11.5 | deg
JavaFoil+Calcfoil stall+Eppler ext transition |  |  |  | L/D Max: | 99.445 | at alpha= | 8 | deg
Re: | 12000000 |  |  | Cd Min: | 0.00368 | at alpha= | 0.5 | deg
Mach: | 0 |  |  | Cl=0 at alpha= | 0.37288 | deg
|  |  |  | @ Cl=0.1, Cd= | 0.003717
|  |  |  | @ Cl=0.4, Cd= | 0.0045286
|  |  |  | @ Cl=0.6, Cd= | 0.007117
alpha (deg) | Cl | Cd | Cm | Cl/Cd
-15 | -0.513 | 0.10311 | 0.022 | -4.977
-14.5 | -0.537 | 0.09776 | 0.023 | -5.498
-14 | -0.562 | 0.09174 | 0.023 | -6.122
-13.5 | -0.586 | 0.08572 | 0.023 | -6.836
-13 | -0.61 | 0.07867 | 0.024 | -7.757
-12.5 | -0.633 | 0.07325 | 0.024 | -8.639
-12 | -0.653 | 0.06882 | 0.024 | -9.486
-11.5 | -0.672 | 0.06375 | 0.024 | -10.534
-11 | -0.687 | 0.05926 | 0.025 | -11.597
-10.5 | -0.736 | 0.03667 | 0.031 | -20.058
-10 | -0.854 | 0.01019 | 0.038 | -83.781
-9.5 | -0.849 | 0.00943 | 0.037 | -90.087
-9 | -0.838 | 0.00882 | 0.037 | -95.11
-8.5 | -0.823 | 0.00424 | 0.036 | -193.837
-8 | -0.803 | 0.00417 | 0.036 | -192.355
-7.5 | -0.778 | 0.00412 | 0.035 | -188.858
-7 | -0.749 | 0.00409 | 0.035 | -182.849
-6.5 | -0.715 | 0.00471 | 0.034 | -151.822
-6 | -0.678 | 0.00457 | 0.033 | -148.2
-5.5 | -0.637 | 0.00451 | 0.033 | -141.18
-5 | -0.592 | 0.00444 | 0.032 | -133.395
-4.5 | -0.545 | 0.00442 | 0.032 | -123.188
-4 | -0.495 | 0.00438 | 0.031 | -113.044
-3.5 | -0.443 | 0.00437 | 0.03 | -101.455
-3 | -0.389 | 0.00429 | 0.03 | -90.753
-2.5 | -0.334 | 0.00428 | 0.029 | -77.898
-2 | -0.277 | 0.00425 | 0.028 | -65.243
-1.5 | -0.219 | 0.00424 | 0.028 | -51.733
-1 | -0.161 | 0.0041 | 0.027 | -39.368
-0.5 | -0.103 | 0.00377 | 0.026 | -27.229
0 | -0.044 | 0.00373 | 0.025 | -11.71
0.5 | 0.015 | 0.00368 | 0.025 | 4.199
1 | 0.075 | 0.0037 | 0.024 | 20.164
1.5 | 0.134 | 0.00374 | 0.023 | 35.765
2 | 0.193 | 0.00383 | 0.022 | 50.439
2.5 | 0.252 | 0.00425 | 0.022 | 59.303
3 | 0.311 | 0.0043 | 0.021 | 72.395
3.5 | 0.37 | 0.00442 | 0.02 | 83.531
4 | 0.428 | 0.00463 | 0.019 | 92.436
4.5 | 0.486 | 0.00493 | 0.019 | 98.553
5 | 0.542 | 0.00685 | 0.018 | 79.052
5.5 | 0.596 | 0.00712 | 0.017 | 83.775
6 | 0.649 | 0.00708 | 0.016 | 91.7
6.5 | 0.701 | 0.00739 | 0.015 | 94.833
7 | 0.751 | 0.00772 | 0.014 | 97.25
7.5 | 0.799 | 0.00808 | 0.013 | 98.827
8 | 0.844 | 0.00849 | 0.013 | 99.445
8.5 | 0.887 | 0.00894 | 0.012 | 99.213
9 | 0.927 | 0.00945 | 0.011 | 98.113
9.5 | 0.964 | 0.01 | 0.01 | 96.351
10 | 0.992 | 0.01061 | 0.009 | 93.473
10.5 | 1.012 | 0.01128 | 0.008 | 89.664
11 | 1.024 | 0.01202 | 0.007 | 85.214
11.5 | 1.03 | 0.01283 | 0.006 | 80.287
12 | 1.029 | 0.01381 | 0.006 | 74.508
12.5 | 1.02 | 0.01509 | 0.005 | 67.598
13 | 1.006 | 0.01631 | 0.004 | 61.653
13.5 | 0.983 | 0.01831 | 0.003 | 53.7
14 | 0.954 | 0.02107 | 0.002 | 45.281
14.5 | 0.91 | 0.02794 | 0.001 | 32.568
15 | 0.789 | 0.08122 | 0 | 9.712
15.5 | 0.748 | 0.09699 | 0 | 7.711
16 | 0.714 | 0.10706 | -0.001 | 6.672
16.5 | 0.683 | 0.11486 | -0.001 | 5.946

## 114. Re 12M Mach 0.00 (2)
BIGFOIL.COM POLAR EXPORT
MH 18B
MH 18B |  |  |  | Cl Max: | 1.6795 | at alpha= | 20 | deg
XFOIL ncrit=9 |  |  |  | L/D Max: | 117.403 | at alpha= | 8.5 | deg
Re: | 12000000 |  |  | Cd Min: | 0.04697 | at alpha= | 20 | deg
Mach: | 0 |  |  | Cl=0 at alpha= | -0.082593 | deg
|  |  |  | @ Cl=0.1, Cd= | 0.003964
|  |  |  | @ Cl=0.4, Cd= | 0.0045645
|  |  |  | @ Cl=0.6, Cd= | 0.0058518
alpha (deg) | Cl | Cd | Cm | Cl/Cd
-20 | -1.7328 | 0.0416 | -0.0239 | -41.6538
-19.5 | -1.7506 | 0.03561 | -0.0231 | -49.1603
-19 | -1.7587 | 0.03149 | -0.0199 | -55.8495
-18.5 | -1.7585 | 0.02854 | -0.0156 | -61.6153
-18 | -1.7535 | 0.02625 | -0.0103 | -66.8
-17.5 | -1.7458 | 0.02443 | -0.0042 | -71.4613
-17 | -1.7296 | 0.02299 | 0.0012 | -75.2327
-16.5 | -1.6998 | 0.02152 | 0.0044 | -78.987
-15.5 | -1.6277 | 0.01895 | 0.0092 | -85.8945
-15 | -1.5901 | 0.01747 | 0.0115 | -91.0189
-14.5 | -1.5498 | 0.01616 | 0.0135 | -95.9035
-14 | -1.5064 | 0.01506 | 0.015 | -100.0266
-13.5 | -1.4602 | 0.01418 | 0.0162 | -102.976
-13 | -1.4122 | 0.01343 | 0.0171 | -105.1526
-12.5 | -1.3629 | 0.01277 | 0.0179 | -106.7267
-12 | -1.313 | 0.01214 | 0.0186 | -108.1549
-11.5 | -1.2619 | 0.01158 | 0.0191 | -108.9724
-10.5 | -1.1592 | 0.01041 | 0.0202 | -111.3545
-10 | -1.1075 | 0.00981 | 0.0207 | -112.895
-9.5 | -1.0546 | 0.00933 | 0.021 | -113.0332
-9 | -1.0007 | 0.00895 | 0.0211 | -111.8101
-8.5 | -0.9464 | 0.00861 | 0.0212 | -109.9187
-8 | -0.8917 | 0.00829 | 0.0212 | -107.5633
-7.5 | -0.8364 | 0.00803 | 0.021 | -104.1594
-7 | -0.7816 | 0.00768 | 0.0211 | -101.7708
-6.5 | -0.727 | 0.00727 | 0.0211 | -100
-6 | -0.6718 | 0.00693 | 0.0211 | -96.9408
-5.5 | -0.6158 | 0.00668 | 0.0209 | -92.1856
-5 | -0.5593 | 0.00649 | 0.0206 | -86.1787
-4.5 | -0.5027 | 0.0063 | 0.0202 | -79.7937
-4 | -0.4459 | 0.00613 | 0.0198 | -72.7406
-3.5 | -0.3895 | 0.00588 | 0.0196 | -66.2415
-3 | -0.3326 | 0.00569 | 0.0192 | -58.4534
-2 | -0.2181 | 0.0054 | 0.0183 | -40.3889
-1.5 | -0.1609 | 0.00524 | 0.0178 | -30.7061
-1 | -0.1041 | 0.00502 | 0.0174 | -20.7371
-0.5 | -0.047 | 0.00485 | 0.0169 | -9.6907
0 | 0.0093 | 0.00459 | 0.0166 | 2.0261
0.5 | 0.0638 | 0.00416 | 0.0165 | 15.3365
1 | 0.1192 | 0.00386 | 0.0162 | 30.8808
1.5 | 0.1737 | 0.00357 | 0.016 | 48.6555
2 | 0.2271 | 0.00352 | 0.0159 | 64.517
2.5 | 0.2795 | 0.00348 | 0.0161 | 80.3161
3 | 0.3312 | 0.00364 | 0.0164 | 90.989
3.5 | 0.3823 | 0.00442 | 0.0164 | 86.4932
4 | 0.4362 | 0.00486 | 0.0162 | 89.7531
4.5 | 0.4905 | 0.00521 | 0.016 | 94.1459
5 | 0.5452 | 0.00553 | 0.0157 | 98.5895
5.5 | 0.5997 | 0.00585 | 0.0154 | 102.5128
6 | 0.6544 | 0.00618 | 0.015 | 105.89
6.5 | 0.7079 | 0.00651 | 0.0149 | 108.7404
7 | 0.7586 | 0.0068 | 0.0154 | 111.5588
7.5 | 0.8193 | 0.00721 | 0.0134 | 113.6338
8 | 0.8805 | 0.00758 | 0.0114 | 116.1609
8.5 | 0.9404 | 0.00801 | 0.0095 | 117.4032
9 | 0.9941 | 0.00847 | 0.009 | 117.3672
9.5 | 1.0437 | 0.00892 | 0.0092 | 117.0067
10 | 1.101 | 0.00952 | 0.0075 | 115.6513
10.5 | 1.1576 | 0.01006 | 0.006 | 115.0696
11 | 1.2121 | 0.01079 | 0.0045 | 112.3355
11.5 | 1.2658 | 0.01151 | 0.0032 | 109.9739
12 | 1.3185 | 0.0123 | 0.0018 | 107.1951
12.5 | 1.3626 | 0.01334 | 0.0014 | 102.1439
13 | 1.406 | 0.01442 | 0.001 | 97.5035
13.5 | 1.4462 | 0.01576 | 0.0009 | 91.764
14 | 1.4683 | 0.01724 | 0.0042 | 85.1682
14.5 | 1.4877 | 0.01855 | 0.0081 | 80.1995
15.5 | 1.5294 | 0.02188 | 0.0139 | 69.8995
16 | 1.5518 | 0.02368 | 0.0161 | 65.5321
16.5 | 1.5741 | 0.02564 | 0.0178 | 61.3924
17 | 1.5957 | 0.02775 | 0.0193 | 57.5027
17.5 | 1.6132 | 0.03027 | 0.0208 | 53.2937
18 | 1.6284 | 0.03317 | 0.0221 | 49.0926
18.5 | 1.6471 | 0.03588 | 0.0229 | 45.9058
19.5 | 1.672 | 0.0428 | 0.0241 | 39.0654
20 | 1.6795 | 0.04697 | 0.0243 | 35.7569

## 115. Re 12M Mach 0.10 (1)
BIGFOIL.COM POLAR EXPORT
MH 18B
MH 18B |  |  |  | Cl Max: | 1.023 | at alpha= | 11.5 | deg
JavaFoil+Calcfoil stall+Eppler ext transition |  |  |  | L/D Max: | 98.698 | at alpha= | 8 | deg
Re: | 12000000 |  |  | Cd Min: | 0.0037 | at alpha= | 0 | deg
Mach: | 0.1 |  |  | Cl=0 at alpha= | 0.36667 | deg
|  |  |  | @ Cl=0.1, Cd= | 0.0037454
|  |  |  | @ Cl=0.4, Cd= | 0.0045385
|  |  |  | @ Cl=0.6, Cd= | 0.0071494
alpha (deg) | Cl | Cd | Cm | Cl/Cd
-14.5 | -0.494 | 0.09965 | 0.022 | -4.956
-14 | -0.521 | 0.09311 | 0.022 | -5.597
-13.5 | -0.548 | 0.08729 | 0.023 | -6.282
-13 | -0.576 | 0.0804 | 0.023 | -7.163
-12.5 | -0.602 | 0.07426 | 0.024 | -8.112
-12 | -0.626 | 0.06965 | 0.024 | -8.991
-11.5 | -0.649 | 0.0645 | 0.024 | -10.058
-11 | -0.667 | 0.06033 | 0.024 | -11.061
-10.5 | -0.687 | 0.05382 | 0.025 | -12.755
-10 | -0.835 | 0.01086 | 0.038 | -76.876
-9.5 | -0.838 | 0.0096 | 0.037 | -87.299
-9 | -0.83 | 0.00894 | 0.037 | -92.87
-8.5 | -0.817 | 0.00425 | 0.036 | -192
-8 | -0.799 | 0.00419 | 0.036 | -190.361
-7.5 | -0.776 | 0.00412 | 0.035 | -188.094
-7 | -0.748 | 0.00411 | 0.035 | -181.731
-6.5 | -0.715 | 0.0047 | 0.034 | -152.093
-6 | -0.679 | 0.00455 | 0.034 | -149.105
-5.5 | -0.638 | 0.00451 | 0.033 | -141.41
-5 | -0.594 | 0.00449 | 0.032 | -132.306
-4.5 | -0.547 | 0.0044 | 0.032 | -124.4
-4 | -0.497 | 0.00436 | 0.031 | -114.142
-3.5 | -0.445 | 0.00437 | 0.03 | -101.845
-3 | -0.391 | 0.00432 | 0.03 | -90.54
-2.5 | -0.335 | 0.00431 | 0.029 | -77.806
-2 | -0.278 | 0.00422 | 0.028 | -66.001
-1.5 | -0.221 | 0.00422 | 0.028 | -52.318
-1 | -0.162 | 0.00413 | 0.027 | -39.22
-0.5 | -0.103 | 0.00378 | 0.026 | -27.246
0 | -0.044 | 0.0037 | 0.026 | -11.848
0.5 | 0.016 | 0.00371 | 0.025 | 4.188
1 | 0.075 | 0.00372 | 0.024 | 20.15
1.5 | 0.134 | 0.00378 | 0.023 | 35.538
2 | 0.194 | 0.00385 | 0.023 | 50.414
2.5 | 0.253 | 0.00427 | 0.022 | 59.401
3 | 0.313 | 0.00429 | 0.021 | 72.961
3.5 | 0.371 | 0.00445 | 0.02 | 83.54
4 | 0.43 | 0.00463 | 0.019 | 92.862
4.5 | 0.488 | 0.00537 | 0.019 | 90.754
5 | 0.544 | 0.00688 | 0.018 | 79.151
5.5 | 0.599 | 0.00715 | 0.017 | 83.66
6 | 0.652 | 0.00712 | 0.016 | 91.519
6.5 | 0.703 | 0.00745 | 0.015 | 94.464
7 | 0.753 | 0.00777 | 0.014 | 96.913
7.5 | 0.801 | 0.00817 | 0.013 | 98.11
8 | 0.847 | 0.00858 | 0.013 | 98.698
8.5 | 0.89 | 0.00905 | 0.012 | 98.318
9 | 0.929 | 0.00954 | 0.011 | 97.34
9.5 | 0.965 | 0.01016 | 0.01 | 94.984
10 | 0.992 | 0.01079 | 0.009 | 91.924
10.5 | 1.01 | 0.01144 | 0.008 | 88.279
11 | 1.02 | 0.0122 | 0.007 | 83.626
11.5 | 1.023 | 0.01304 | 0.006 | 78.421
12 | 1.018 | 0.01415 | 0.006 | 71.952
12.5 | 1.006 | 0.01527 | 0.005 | 65.876
13 | 0.985 | 0.01717 | 0.004 | 57.368
13.5 | 0.957 | 0.01928 | 0.003 | 49.664
14 | 0.919 | 0.02362 | 0.002 | 38.891
14.5 | 0.785 | 0.07793 | 0.001 | 10.075
15 | 0.742 | 0.0929 | 0 | 7.99
15.5 | 0.706 | 0.1029 | 0 | 6.858
16 | 0.671 | 0.11086 | -0.001 | 6.051
16.5 | 0.635 | 0.11919 | -0.001 | 5.331

## 116. Re 12M Mach 0.10 (2)
BIGFOIL.COM POLAR EXPORT
MH 18B
MH 18B |  |  |  | Cl Max: | 1.6614 | at alpha= | 20 | deg
XFOIL ncrit=9 |  |  |  | L/D Max: | 117.041 | at alpha= | 9 | deg
Re: | 12000000 |  |  | Cd Min: | 0.07425 | at alpha= | -20 | deg
Mach: | 0.1 |  |  | Cl=0 at alpha= | -0.086572 | deg
|  |  |  | @ Cl=0.1, Cd= | 0.0039697
|  |  |  | @ Cl=0.4, Cd= | 0.0045492
|  |  |  | @ Cl=0.6, Cd= | 0.0058607
alpha (deg) | Cl | Cd | Cm | Cl/Cd
-20 | -1.5425 | 0.07425 | -0.0076 | -20.7744
-19.5 | -1.6328 | 0.05187 | -0.0234 | -31.4787
-19 | -1.673 | 0.04152 | -0.0272 | -40.2938
-18.5 | -1.6945 | 0.03534 | -0.0259 | -47.9485
-18 | -1.7069 | 0.03103 | -0.0219 | -55.0081
-17.5 | -1.7104 | 0.02796 | -0.0163 | -61.1731
-17 | -1.7054 | 0.0258 | -0.01 | -66.1008
-16.5 | -1.6967 | 0.02397 | -0.0032 | -70.7843
-16 | -1.6681 | 0.02228 | 0.0005 | -74.8698
-14.5 | -1.5566 | 0.01783 | 0.0086 | -87.3023
-14 | -1.5156 | 0.01634 | 0.0109 | -92.754
-13.5 | -1.4712 | 0.01513 | 0.0128 | -97.2373
-13 | -1.4246 | 0.01407 | 0.0143 | -101.2509
-12.5 | -1.3754 | 0.01325 | 0.0155 | -103.8038
-12 | -1.325 | 0.01252 | 0.0165 | -105.8307
-11.5 | -1.2733 | 0.0119 | 0.0173 | -107
-11 | -1.2212 | 0.0113 | 0.018 | -108.0708
-10.5 | -1.1683 | 0.01075 | 0.0186 | -108.6791
-10 | -1.1162 | 0.01006 | 0.0193 | -110.9543
-9.5 | -1.063 | 0.0095 | 0.0199 | -111.8947
-9 | -1.0086 | 0.00907 | 0.0202 | -111.2018
-8.5 | -0.9537 | 0.0087 | 0.0204 | -109.6207
-8 | -0.8983 | 0.00837 | 0.0205 | -107.3238
-7.5 | -0.8424 | 0.00809 | 0.0205 | -104.1286
-7 | -0.7865 | 0.00779 | 0.0205 | -100.9628
-6.5 | -0.7316 | 0.00733 | 0.0207 | -99.809
-6 | -0.676 | 0.00697 | 0.0208 | -96.9871
-5.5 | -0.6196 | 0.00671 | 0.0206 | -92.3398
-5 | -0.5627 | 0.0065 | 0.0204 | -86.5692
-4 | -0.4483 | 0.00614 | 0.0197 | -73.013
-3.5 | -0.3914 | 0.00589 | 0.0195 | -66.4516
-3 | -0.3341 | 0.0057 | 0.0191 | -58.614
-2.5 | -0.2767 | 0.00554 | 0.0187 | -49.9458
-2 | -0.2189 | 0.0054 | 0.0182 | -40.537
-1.5 | -0.1613 | 0.00524 | 0.0178 | -30.7824
-1 | -0.1042 | 0.00503 | 0.0174 | -20.7157
-0.5 | -0.0468 | 0.00486 | 0.0169 | -9.6296
0 | 0.0098 | 0.00459 | 0.0165 | 2.1351
0.5 | 0.0646 | 0.00416 | 0.0164 | 15.5288
1 | 0.1204 | 0.00386 | 0.0162 | 31.1917
1.5 | 0.1751 | 0.00357 | 0.016 | 49.0476
2 | 0.2287 | 0.00351 | 0.0159 | 65.1567
3 | 0.3334 | 0.00363 | 0.0164 | 91.8457
3.5 | 0.3848 | 0.00442 | 0.0165 | 87.0588
4 | 0.4389 | 0.00488 | 0.0163 | 89.9385
4.5 | 0.4935 | 0.00523 | 0.0161 | 94.3595
5 | 0.5485 | 0.00555 | 0.0158 | 98.8288
5.5 | 0.6032 | 0.00588 | 0.0155 | 102.585
6 | 0.6584 | 0.00621 | 0.0151 | 106.0225
6.5 | 0.7122 | 0.00655 | 0.015 | 108.7328
7 | 0.7633 | 0.00684 | 0.0156 | 111.5936
7.5 | 0.8249 | 0.00726 | 0.0136 | 113.6226
8 | 0.8869 | 0.00764 | 0.0115 | 116.0864
8.5 | 0.9469 | 0.0081 | 0.0097 | 116.9012
9 | 1.0007 | 0.00855 | 0.0093 | 117.0409
9.5 | 1.0511 | 0.00904 | 0.0096 | 116.2721
10 | 1.109 | 0.00964 | 0.0079 | 115.0415
10.5 | 1.1658 | 0.01023 | 0.0065 | 113.9589
11 | 1.2206 | 0.01101 | 0.0051 | 110.8629
11.5 | 1.2751 | 0.01175 | 0.0038 | 108.5191
12 | 1.3248 | 0.01267 | 0.0029 | 104.562
12.5 | 1.3683 | 0.01387 | 0.0026 | 98.6518
13 | 1.4117 | 0.01505 | 0.0023 | 93.8007
13.5 | 1.4494 | 0.01645 | 0.0029 | 88.1094
14.5 | 1.4871 | 0.01946 | 0.011 | 76.4183
15 | 1.5105 | 0.02102 | 0.0138 | 71.8601
15.5 | 1.5304 | 0.02294 | 0.0166 | 66.7132
16 | 1.552 | 0.02494 | 0.0188 | 62.2294
16.5 | 1.5732 | 0.02709 | 0.0207 | 58.0731
17 | 1.5939 | 0.02941 | 0.0223 | 54.1959
17.5 | 1.6112 | 0.03215 | 0.0237 | 50.1151
18 | 1.6238 | 0.03545 | 0.025 | 45.8054
18.5 | 1.641 | 0.03851 | 0.0258 | 42.6123
19 | 1.6515 | 0.04229 | 0.0265 | 39.0518
19.5 | 1.6584 | 0.04664 | 0.0268 | 35.5575
20 | 1.6614 | 0.05153 | 0.0268 | 32.2414

## 117. Re 12M Mach 0.25 (1)
BIGFOIL.COM POLAR EXPORT
MH 18B
MH 18B |  |  |  | Cl Max: | 0.988 | at alpha= | 10.5 | deg
JavaFoil+Calcfoil stall+Eppler ext transition |  |  |  | L/D Max: | 98.073 | at alpha= | 4 | deg
Re: | 12000000 |  |  | Cd Min: | 0.0037 | at alpha= | 0 | deg
Mach: | 0.25 |  |  | Cl=0 at alpha= | 0.36885 | deg
|  |  |  | @ Cl=0.1, Cd= | 0.0037364
|  |  |  | @ Cl=0.4, Cd= | 0.11227
|  |  |  | @ Cl=0.6, Cd= | 0.11227
alpha (deg) | Cl | Cd | Cm | Cl/Cd
-13.5 | -0.163 | 0.09362 | 0.022 | -1.746
-13 | -0.253 | 0.08895 | 0.022 | -2.848
-12.5 | -0.324 | 0.08364 | 0.022 | -3.87
-12 | -0.387 | 0.07779 | 0.022 | -4.978
-11.5 | -0.446 | 0.07108 | 0.023 | -6.277
-11 | -0.5 | 0.06489 | 0.023 | -7.707
-10.5 | -0.548 | 0.05971 | 0.024 | -9.181
-10 | -0.59 | 0.05436 | 0.025 | -10.85
-9.5 | -0.737 | 0.01086 | 0.038 | -67.843
-9 | -0.756 | 0.00957 | 0.038 | -78.988
-8.5 | -0.762 | 0.00907 | 0.037 | -84.061
-8 | -0.761 | 0.00424 | 0.037 | -179.267
-7.5 | -0.751 | 0.00418 | 0.036 | -179.567
-7 | -0.734 | 0.00413 | 0.036 | -177.633
-6.5 | -0.711 | 0.00409 | 0.035 | -173.779
-6 | -0.68 | 0.00454 | 0.034 | -149.765
-5.5 | -0.644 | 0.00447 | 0.034 | -144.153
-5 | -0.602 | 0.00451 | 0.033 | -133.629
-4.5 | -0.557 | 0.00445 | 0.033 | -125.257
-4 | -0.508 | 0.00437 | 0.032 | -116.053
-3.5 | -0.455 | 0.00435 | 0.031 | -104.636
-3 | -0.4 | 0.00431 | 0.031 | -92.817
-2.5 | -0.344 | 0.0043 | 0.03 | -79.996
-2 | -0.286 | 0.00422 | 0.029 | -67.718
-1.5 | -0.226 | 0.00423 | 0.028 | -53.572
-1 | -0.166 | 0.00412 | 0.028 | -40.448
-0.5 | -0.106 | 0.00379 | 0.027 | -27.984
0 | -0.045 | 0.0037 | 0.026 | -12.177
0.5 | 0.016 | 0.0037 | 0.026 | 4.321
1 | 0.077 | 0.00371 | 0.025 | 20.787
1.5 | 0.138 | 0.00378 | 0.024 | 36.514
2 | 0.199 | 0.00383 | 0.023 | 52.085
2.5 | 0.26 | 0.00428 | 0.022 | 60.863
3 | 0.322 | 0.0043 | 0.022 | 74.846
3.5 | 0.381 | 0.00447 | 0.021 | 85.311
4 | 0.442 | 0.0045 | 0.02 | 98.073
4.5 | 0.5 | 0.00652 | 0.019 | 76.693
5 | 0.556 | 0.00708 | 0.018 | 78.581
5.5 | 0.612 | 0.00739 | 0.017 | 82.772
6 | 0.666 | 0.00738 | 0.016 | 90.209
6.5 | 0.718 | 0.00774 | 0.016 | 92.743
7 | 0.768 | 0.00815 | 0.015 | 94.211
7.5 | 0.816 | 0.00857 | 0.014 | 95.229
8 | 0.86 | 0.00904 | 0.013 | 95.086
8.5 | 0.9 | 0.00957 | 0.012 | 94.059
9 | 0.936 | 0.01022 | 0.011 | 91.602
9.5 | 0.967 | 0.01084 | 0.01 | 89.206
10 | 0.985 | 0.01157 | 0.009 | 85.063
10.5 | 0.988 | 0.01243 | 0.008 | 79.504
11 | 0.98 | 0.01337 | 0.008 | 73.301
11.5 | 0.959 | 0.01445 | 0.007 | 66.363
12 | 0.924 | 0.01624 | 0.006 | 56.863
12.5 | 0.87 | 0.01981 | 0.005 | 43.907
13 | 0.702 | 0.07824 | 0.002 | 8.971
13.5 | 0.64 | 0.09003 | 0.002 | 7.108
14 | 0.576 | 0.09876 | 0.001 | 5.829
14.5 | 0.507 | 0.10466 | 0.001 | 4.842
15 | 0.433 | 0.10761 | 0 | 4.027
15.5 | 0.353 | 0.11227 | 0 | 3.143

## 118. Re 12M Mach 0.25 (2)
BIGFOIL.COM POLAR EXPORT
MH 18B
MH 18B |  |  |  | Cl Max: | 1.502 | at alpha= | 16 | deg
XFOIL ncrit=9 |  |  |  | L/D Max: | 115.407 | at alpha= | 8 | deg
Re: | 12000000 |  |  | Cd Min: | 0.2651 | at alpha= | -20 | deg
Mach: | 0.25 |  |  | Cl=0 at alpha= | -0.10279 | deg
|  |  |  | @ Cl=0.1, Cd= | 0.004009
|  |  |  | @ Cl=0.4, Cd= | 0.0044962
|  |  |  | @ Cl=0.6, Cd= | 0.0058842
alpha (deg) | Cl | Cd | Cm | Cl/Cd
-20 | -0.8706 | 0.2651 | 0.1102 | -3.284
-18.5 | -0.8205 | 0.2391 | 0.0948 | -3.4316
-17 | -0.7805 | 0.20973 | 0.0782 | -3.7215
-16.5 | -0.7648 | 0.20169 | 0.0732 | -3.792
-16 | -0.7483 | 0.19403 | 0.0683 | -3.8566
-15.5 | -0.9066 | 0.13609 | 0.0358 | -6.6618
-15 | -1.0878 | 0.08975 | 0.002 | -12.1203
-14.5 | -1.1759 | 0.06003 | -0.0208 | -19.5885
-14 | -1.2152 | 0.04817 | -0.0291 | -25.2273
-13.5 | -1.2627 | 0.04006 | -0.028 | -31.5202
-13 | -1.3231 | 0.03352 | -0.018 | -39.472
-12.5 | -1.3615 | 0.02548 | -0.0087 | -53.4341
-12 | -1.3545 | 0.01979 | -0.0021 | -68.4437
-11.5 | -1.3202 | 0.01644 | 0.0024 | -80.3041
-11 | -1.2731 | 0.0144 | 0.0058 | -88.4097
-10.5 | -1.2206 | 0.01295 | 0.0084 | -94.2548
-10 | -1.1654 | 0.01186 | 0.0105 | -98.2631
-9.5 | -1.1083 | 0.01102 | 0.0122 | -100.5717
-9 | -1.0518 | 0.01013 | 0.0139 | -103.8302
-8.5 | -0.9943 | 0.0094 | 0.0153 | -105.7766
-8 | -0.9353 | 0.00891 | 0.0162 | -104.9719
-7.5 | -0.8759 | 0.00852 | 0.017 | -102.8052
-7 | -0.8163 | 0.00817 | 0.0175 | -99.9143
-6.5 | -0.7569 | 0.00782 | 0.018 | -96.7903
-6 | -0.6995 | 0.00725 | 0.0187 | -96.4828
-5.5 | -0.6405 | 0.0069 | 0.0191 | -92.8261
-5 | -0.5811 | 0.00662 | 0.0192 | -87.7795
-4.5 | -0.5214 | 0.0064 | 0.0192 | -81.4688
-3.5 | -0.4024 | 0.00597 | 0.0189 | -67.4037
-3 | -0.3429 | 0.00576 | 0.0187 | -59.5312
-2.5 | -0.2834 | 0.00557 | 0.0184 | -50.8797
-2 | -0.2235 | 0.00544 | 0.018 | -41.0846
-1.5 | -0.1638 | 0.00528 | 0.0175 | -31.0227
-1 | -0.1048 | 0.00507 | 0.0172 | -20.6706
-0.5 | -0.0456 | 0.00487 | 0.0167 | -9.3634
0.5 | 0.0692 | 0.00417 | 0.0163 | 16.5947
1 | 0.1266 | 0.00387 | 0.016 | 32.7132
1.5 | 0.1828 | 0.00353 | 0.016 | 51.7847
2 | 0.2377 | 0.00342 | 0.016 | 69.5029
2.5 | 0.2917 | 0.00344 | 0.0162 | 84.7965
3 | 0.3453 | 0.00363 | 0.0166 | 95.124
3.5 | 0.3982 | 0.00448 | 0.0166 | 88.8839
4 | 0.4537 | 0.00498 | 0.0165 | 91.1044
4.5 | 0.5098 | 0.00535 | 0.0165 | 95.2897
5 | 0.5665 | 0.00567 | 0.0163 | 99.9118
5.5 | 0.6228 | 0.00603 | 0.0163 | 103.2836
6 | 0.6801 | 0.00639 | 0.016 | 106.4319
6.5 | 0.7355 | 0.00673 | 0.0162 | 109.2868
7 | 0.7904 | 0.0071 | 0.0165 | 111.3239
8 | 0.9221 | 0.00799 | 0.0123 | 115.4068
8.5 | 0.983 | 0.00854 | 0.0112 | 115.1054
9 | 1.0306 | 0.00909 | 0.013 | 113.3773
9.5 | 1.0922 | 0.00975 | 0.0116 | 112.0205
10 | 1.1519 | 0.01054 | 0.0104 | 109.2884
10.5 | 1.2106 | 0.01149 | 0.0091 | 105.3612
11 | 1.2622 | 0.01262 | 0.0086 | 100.0158
11.5 | 1.3131 | 0.01379 | 0.0084 | 95.2212
12 | 1.3582 | 0.01526 | 0.0089 | 89.0039
12.5 | 1.4 | 0.017 | 0.0096 | 82.3529
13 | 1.427 | 0.0189 | 0.0129 | 75.5026
13.5 | 1.4446 | 0.02088 | 0.0177 | 69.1858
14 | 1.4614 | 0.02305 | 0.0221 | 63.4013
14.5 | 1.4812 | 0.02537 | 0.0257 | 58.3839
15 | 1.4956 | 0.0282 | 0.0293 | 53.0355
15.5 | 1.5006 | 0.03203 | 0.0326 | 46.8498
16 | 1.502 | 0.03661 | 0.0351 | 41.027
16.5 | 1.4923 | 0.04256 | 0.0368 | 35.0634
17 | 1.4776 | 0.04955 | 0.0374 | 29.8204
17.5 | 1.4514 | 0.05836 | 0.0366 | 24.8698
18 | 1.4158 | 0.0691 | 0.0338 | 20.4891
18.5 | 1.3868 | 0.08001 | 0.0299 | 17.3328
19 | 1.3463 | 0.0934 | 0.0238 | 14.4143
19.5 | 1.3036 | 0.10816 | 0.0161 | 12.0525
20 | 1.2581 | 0.12443 | 0.0071 | 10.1109

## 119. Re 12M Mach 0.50 (1)
BIGFOIL.COM POLAR EXPORT
MH 18B
MH 18B |  |  |  | Cl Max: | 1.133 | at alpha= | 20 | deg
JavaFoil+Calcfoil stall+Eppler ext transition |  |  |  | L/D Max: | 87.559 | at alpha= | 4 | deg
Re: | 12000000 |  |  | Cd Min: | 0.00354 | at alpha= | 0.5 | deg
Mach: | 0.5 |  |  | Cl=0 at alpha= | 0.36765 | deg
|  |  |  | @ Cl=0.1, Cd= | 0.0037327
|  |  |  | @ Cl=0.4, Cd= | 0.0051905
|  |  |  | @ Cl=0.6, Cd= | 0.0688
alpha (deg) | Cl | Cd | Cm | Cl/Cd
-20 | -1.072 | 0.1418 | 0.034 | -7.56
-19.5 | -1.047 | 0.1355 | 0.034 | -7.729
-19 | -1.022 | 0.13078 | 0.034 | -7.813
-18.5 | -0.995 | 0.12764 | 0.033 | -7.792
-18 | -0.966 | 0.12521 | 0.032 | -7.711
-17.5 | -0.939 | 0.12244 | 0.031 | -7.668
-17 | -0.911 | 0.11972 | 0.03 | -7.613
-16.5 | -0.885 | 0.11557 | 0.029 | -7.655
-16 | -0.86 | 0.11269 | 0.028 | -7.627
-15.5 | -0.837 | 0.11108 | 0.029 | -7.537
-15 | -0.812 | 0.10583 | 0.029 | -7.669
-14.5 | -0.786 | 0.09923 | 0.029 | -7.921
-14 | -0.758 | 0.09769 | 0.027 | -7.764
-13.5 | -0.732 | 0.09414 | 0.026 | -7.771
-13 | -0.704 | 0.09103 | 0.025 | -7.738
-12.5 | -0.679 | 0.08679 | 0.024 | -7.82
-12 | -0.653 | 0.0829 | 0.024 | -7.878
-11.5 | -0.628 | 0.08311 | 0.024 | -7.553
-11 | -0.602 | 0.07526 | 0.024 | -8.002
-10.5 | -0.576 | 0.0719 | 0.023 | -8.014
-10 | -0.551 | 0.06512 | 0.023 | -8.454
-9.5 | -0.525 | 0.0603 | 0.023 | -8.712
-9 | -0.501 | 0.05487 | 0.024 | -9.127
-8.5 | -0.477 | 0.04936 | 0.025 | -9.666
-8 | -0.462 | 0.03925 | 0.029 | -11.764
-7.5 | -0.418 | 0.05355 | 0.019 | -7.811
-7 | -0.393 | 0.04703 | 0.02 | -8.363
-6.5 | -0.369 | 0.04201 | 0.022 | -8.781
-6 | -0.421 | 0.00484 | 0.038 | -86.869
-5.5 | -0.388 | 0.00392 | 0.038 | -99.001
-5 | -0.521 | 0.0039 | 0.037 | -133.459
-4.5 | -0.557 | 0.00516 | 0.036 | -107.87
-4 | -0.534 | 0.00507 | 0.036 | -105.288
-3.5 | -0.492 | 0.00503 | 0.035 | -97.831
-3 | -0.439 | 0.00423 | 0.034 | -103.914
-2.5 | -0.38 | 0.00417 | 0.033 | -91.186
-2 | -0.317 | 0.00413 | 0.033 | -76.869
-1.5 | -0.252 | 0.00408 | 0.032 | -61.816
-1 | -0.186 | 0.00402 | 0.031 | -46.243
-0.5 | -0.118 | 0.00366 | 0.03 | -32.307
0 | -0.05 | 0.00355 | 0.029 | -14.17
0.5 | 0.018 | 0.00354 | 0.029 | 5.034
1 | 0.086 | 0.00357 | 0.028 | 24.085
1.5 | 0.154 | 0.00436 | 0.027 | 35.374
2 | 0.222 | 0.00447 | 0.026 | 49.72
2.5 | 0.291 | 0.00458 | 0.025 | 63.398
3 | 0.359 | 0.00506 | 0.024 | 70.934
3.5 | 0.425 | 0.00527 | 0.023 | 80.632
4 | 0.49 | 0.00559 | 0.022 | 87.559
4.5 | 0.549 | 0.00761 | 0.021 | 72.201
5 | 0.611 | 0.00821 | 0.02 | 74.409
5.5 | 0.671 | 0.00829 | 0.019 | 80.872
6 | 0.726 | 0.00881 | 0.018 | 82.451
6.5 | 0.777 | 0.00935 | 0.017 | 83.087
7 | 0.819 | 0.00999 | 0.016 | 81.959
7.5 | 0.847 | 0.01075 | 0.015 | 78.835
8 | 0.85 | 0.01165 | 0.014 | 72.972
8.5 | 0.781 | 0.01285 | 0.013 | 60.8
9 | 0.561 | 0.01398 | 0.012 | 40.102
9.5 | 0.591 | 0.01551 | 0.011 | 38.091
10 | 0.526 | 0.06238 | 0.006 | 8.439
10.5 | 0.551 | 0.07253 | 0.005 | 7.591
11 | 0.586 | 0.06407 | 0.005 | 9.145
11.5 | 0.609 | 0.07184 | 0.004 | 8.481
12 | 0.635 | 0.07903 | 0.004 | 8.034
12.5 | 0.662 | 0.08502 | 0.003 | 7.788
13 | 0.693 | 0.08718 | 0.003 | 7.944
13.5 | 0.72 | 0.09307 | 0.002 | 7.734
14 | 0.744 | 0.0972 | 0.001 | 7.651
14.5 | 0.771 | 0.10088 | 0.001 | 7.643
15 | 0.801 | 0.10482 | 0 | 7.645
15.5 | 0.832 | 0.10722 | 0 | 7.76
16 | 0.863 | 0.10949 | -0.001 | 7.884
16.5 | 0.895 | 0.11243 | -0.002 | 7.957
17 | 0.918 | 0.12321 | -0.002 | 7.449
17.5 | 0.941 | 0.12304 | -0.003 | 7.65
18 | 0.974 | 0.12422 | -0.004 | 7.838
18.5 | 1.013 | 0.11944 | -0.005 | 8.482
19 | 1.062 | 0.10837 | -0.006 | 9.795
19.5 | 1.108 | 0.09981 | -0.007 | 11.101
20 | 1.133 | 0.10685 | -0.008 | 10.605

## 120. Re 12M Mach 0.50 (2)
BIGFOIL.COM POLAR EXPORT
MH 18B
MH 18B |  |  |  | Cl Max: | 1.1003 | at alpha= | 9 | deg
XFOIL ncrit=9 |  |  |  | L/D Max: | 110.027 | at alpha= | 3 | deg
Re: | 12000000 |  |  | Cd Min: | 0.29562 | at alpha= | -20 | deg
Mach: | 0.5 |  |  | Cl=0 at alpha= | -0.21504 | deg
|  |  |  | @ Cl=0.1, Cd= | 0.004179
|  |  |  | @ Cl=0.4, Cd= | 0.0036398
|  |  |  | @ Cl=0.6, Cd= | 0.0060789
alpha (deg) | Cl | Cd | Cm | Cl/Cd
-20 | -0.9578 | 0.29562 | 0.1328 | -3.24
-19.5 | -0.9348 | 0.28667 | 0.1268 | -3.2609
-19 | -0.9118 | 0.27765 | 0.1209 | -3.284
-18.5 | -0.8891 | 0.26863 | 0.1151 | -3.3098
-18 | -0.8663 | 0.25919 | 0.1092 | -3.3423
-17.5 | -0.8447 | 0.2486 | 0.1031 | -3.3978
-17 | -0.8219 | 0.23986 | 0.0976 | -3.4266
-16.5 | -0.7995 | 0.23096 | 0.0918 | -3.4616
-16 | -0.7763 | 0.22274 | 0.0863 | -3.4852
-15.5 | -0.7541 | 0.21406 | 0.0809 | -3.5228
-15 | -0.7329 | 0.20488 | 0.0753 | -3.5772
-14.5 | -0.7131 | 0.19515 | 0.0696 | -3.6541
-14 | -0.6952 | 0.185 | 0.0638 | -3.7578
-13.5 | -0.6799 | 0.17418 | 0.0578 | -3.9034
-13 | -0.6618 | 0.16497 | 0.0523 | -4.0116
-12.5 | -0.6467 | 0.15514 | 0.0466 | -4.1685
-12 | -0.6305 | 0.14604 | 0.0412 | -4.3173
-11.5 | -0.6186 | 0.13597 | 0.0353 | -4.5495
-11 | -0.6105 | 0.12544 | 0.0292 | -4.8669
-10.5 | -0.6079 | 0.11415 | 0.0226 | -5.3254
-10 | -0.6051 | 0.10364 | 0.0163 | -5.8385
-9.5 | -0.604 | 0.09338 | 0.0099 | -6.4682
-9 | -0.6136 | 0.08183 | 0.0023 | -7.4985
-8.5 | -0.6265 | 0.07023 | -0.0062 | -8.9207
-8 | -0.6456 | 0.0579 | -0.0191 | -11.1503
-7.5 | -0.6833 | 0.05006 | -0.0181 | -13.6496
-7 | -0.7034 | 0.04175 | -0.0153 | -16.8479
-6.5 | -0.7035 | 0.03357 | -0.0116 | -20.9562
-6 | -0.6981 | 0.02461 | -0.0058 | -28.3665
-5.5 | -0.6906 | 0.01466 | 0.002 | -47.1078
-5 | -0.6509 | 0.00914 | 0.0082 | -71.2144
-4.5 | -0.5875 | 0.00761 | 0.0116 | -77.2011
-4 | -0.5199 | 0.00681 | 0.0138 | -76.3436
-3.5 | -0.4498 | 0.00642 | 0.0149 | -70.0623
-3 | -0.3808 | 0.00604 | 0.0158 | -63.0464
-2.5 | -0.3114 | 0.00579 | 0.0161 | -53.7824
-2 | -0.2423 | 0.00558 | 0.0162 | -43.4229
-1.5 | -0.1733 | 0.00543 | 0.0159 | -31.9153
-1 | -0.1051 | 0.00524 | 0.0157 | -20.0573
-0.5 | -0.0379 | 0.00501 | 0.0153 | -7.5649
0 | 0.0286 | 0.00473 | 0.015 | 6.0465
0.5 | 0.0917 | 0.00422 | 0.0152 | 21.7299
1 | 0.1565 | 0.0039 | 0.015 | 40.1282
1.5 | 0.2188 | 0.00347 | 0.0153 | 63.0548
2 | 0.2797 | 0.00314 | 0.0159 | 89.0764
2.5 | 0.3404 | 0.00326 | 0.0164 | 104.4172
3 | 0.4016 | 0.00365 | 0.0168 | 110.0274
3.5 | 0.4577 | 0.00481 | 0.0175 | 95.1559
4 | 0.517 | 0.00546 | 0.0184 | 94.6886
4.5 | 0.5789 | 0.00592 | 0.0192 | 97.7872
5 | 0.6413 | 0.00639 | 0.02 | 100.3599
5.5 | 0.7054 | 0.00688 | 0.0206 | 102.5291
6 | 0.7684 | 0.00736 | 0.0218 | 104.4022
6.5 | 0.8383 | 0.00798 | 0.0216 | 105.0501
7 | 0.9216 | 0.00878 | 0.019 | 104.9658
7.5 | 0.9897 | 0.01001 | 0.0187 | 98.8711
8 | 1.0454 | 0.01137 | 0.021 | 91.9437
8.5 | 1.0966 | 0.01413 | 0.0222 | 77.6079
9 | 1.1003 | 0.01943 | 0.0274 | 56.6289
9.5 | 1.0908 | 0.02596 | 0.0336 | 42.0185
10 | 1.0644 | 0.03424 | 0.0371 | 31.0864
10.5 | 1.035 | 0.04285 | 0.0382 | 24.154
11 | 0.9964 | 0.05188 | 0.0391 | 19.2059
11.5 | 0.9597 | 0.06199 | 0.0374 | 15.4815
12 | 0.9259 | 0.07297 | 0.0338 | 12.6888
12.5 | 0.8946 | 0.08539 | 0.0278 | 10.4766
13 | 0.8698 | 0.09903 | 0.0203 | 8.7832
13.5 | 0.8523 | 0.11296 | 0.0136 | 7.5451
14 | 0.8354 | 0.1259 | 0.0074 | 6.6354

## 121. Re 14M Mach 0.00 (1)
BIGFOIL.COM POLAR EXPORT
MH 18B
MH 18B |  |  |  | Cl Max: | 1.031 | at alpha= | 11.5 | deg
JavaFoil+Calcfoil stall+Eppler ext transition |  |  |  | L/D Max: | 101.979 | at alpha= | 8.5 | deg
Re: | 14000000 |  |  | Cd Min: | 0.00371 | at alpha= | 0.5 | deg
Mach: | 0 |  |  | Cl=0 at alpha= | 0.37288 | deg
|  |  |  | @ Cl=0.1, Cd= | 0.0037769
|  |  |  | @ Cl=0.4, Cd= | 0.0047407
|  |  |  | @ Cl=0.6, Cd= | 0.0071272
alpha (deg) | Cl | Cd | Cm | Cl/Cd
-15 | -0.514 | 0.10255 | 0.023 | -5.009
-14.5 | -0.538 | 0.0969 | 0.023 | -5.55
-14 | -0.562 | 0.09114 | 0.023 | -6.166
-13.5 | -0.586 | 0.08554 | 0.023 | -6.85
-13 | -0.611 | 0.07755 | 0.024 | -7.882
-12.5 | -0.635 | 0.07123 | 0.025 | -8.913
-12 | -0.655 | 0.06679 | 0.025 | -9.808
-11.5 | -0.677 | 0.06 | 0.026 | -11.278
-11 | -0.696 | 0.05357 | 0.027 | -12.995
-10.5 | -0.834 | 0.01168 | 0.037 | -71.353
-10 | -0.854 | 0.00984 | 0.038 | -86.742
-9.5 | -0.85 | 0.00922 | 0.037 | -92.098
-9 | -0.839 | 0.00424 | 0.037 | -197.961
-8.5 | -0.823 | 0.00415 | 0.036 | -198.191
-8 | -0.803 | 0.00409 | 0.036 | -196.43
-7.5 | -0.778 | 0.00405 | 0.035 | -191.858
-7 | -0.749 | 0.0041 | 0.035 | -182.414
-6.5 | -0.715 | 0.00462 | 0.034 | -154.9
-6 | -0.678 | 0.00448 | 0.033 | -151.178
-5.5 | -0.637 | 0.00443 | 0.033 | -143.593
-5 | -0.592 | 0.00437 | 0.032 | -135.53
-4.5 | -0.545 | 0.00433 | 0.032 | -125.76
-4 | -0.495 | 0.00432 | 0.031 | -114.52
-3.5 | -0.443 | 0.00431 | 0.03 | -102.757
-3 | -0.389 | 0.00424 | 0.03 | -91.843
-2.5 | -0.334 | 0.00421 | 0.029 | -79.285
-2 | -0.277 | 0.00415 | 0.028 | -66.703
-1.5 | -0.219 | 0.00416 | 0.028 | -52.717
-1 | -0.161 | 0.00414 | 0.027 | -38.971
-0.5 | -0.103 | 0.00388 | 0.026 | -26.449
0 | -0.044 | 0.00376 | 0.025 | -11.615
0.5 | 0.015 | 0.00371 | 0.025 | 4.172
1 | 0.075 | 0.00376 | 0.024 | 19.84
1.5 | 0.134 | 0.0038 | 0.023 | 35.229
2 | 0.193 | 0.00388 | 0.022 | 49.72
2.5 | 0.252 | 0.00426 | 0.022 | 59.27
3 | 0.311 | 0.00441 | 0.021 | 70.618
3.5 | 0.37 | 0.00457 | 0.02 | 80.775
4 | 0.428 | 0.0049 | 0.019 | 87.25
4.5 | 0.485 | 0.00557 | 0.019 | 87.15
5 | 0.542 | 0.00685 | 0.018 | 79.109
5.5 | 0.598 | 0.00712 | 0.017 | 83.945
6 | 0.651 | 0.00731 | 0.016 | 89.023
6.5 | 0.702 | 0.00753 | 0.015 | 93.286
7 | 0.752 | 0.00762 | 0.014 | 98.724
7.5 | 0.8 | 0.0079 | 0.013 | 101.284
8 | 0.845 | 0.00829 | 0.013 | 101.973
8.5 | 0.888 | 0.00871 | 0.012 | 101.979
9 | 0.928 | 0.00918 | 0.011 | 101.174
9.5 | 0.965 | 0.00975 | 0.01 | 99
10 | 0.993 | 0.01033 | 0.009 | 96.125
10.5 | 1.013 | 0.01094 | 0.008 | 92.564
11 | 1.026 | 0.01165 | 0.007 | 88.069
11.5 | 1.031 | 0.01243 | 0.006 | 82.989
12 | 1.03 | 0.01345 | 0.006 | 76.576
12.5 | 1.021 | 0.01466 | 0.005 | 69.684
13 | 1.007 | 0.01585 | 0.004 | 63.533
13.5 | 0.984 | 0.01786 | 0.003 | 55.129
14 | 0.955 | 0.02039 | 0.002 | 46.865
14.5 | 0.917 | 0.0251 | 0.001 | 36.545
15 | 0.859 | 0.03861 | 0 | 22.24
15.5 | 0.749 | 0.09563 | 0 | 7.833
16 | 0.716 | 0.10491 | -0.001 | 6.824
16.5 | 0.683 | 0.11371 | -0.001 | 6.01

## 122. Re 14M Mach 0.00 (2)
BIGFOIL.COM POLAR EXPORT
MH 18B
MH 18B |  |  |  | Cl Max: | 1.7012 | at alpha= | 20 | deg
XFOIL ncrit=9 |  |  |  | L/D Max: | 120.978 | at alpha= | 9 | deg
Re: | 14000000 |  |  | Cd Min: | 0.04474 | at alpha= | 20 | deg
Mach: | 0 |  |  | Cl=0 at alpha= | -0.075838 | deg
|  |  |  | @ Cl=0.1, Cd= | 0.0039843
|  |  |  | @ Cl=0.4, Cd= | 0.004633
|  |  |  | @ Cl=0.6, Cd= | 0.0057066
alpha (deg) | Cl | Cd | Cm | Cl/Cd
-20 | -1.783 | 0.03677 | -0.0239 | -48.4906
-19.5 | -1.7928 | 0.03226 | -0.0213 | -55.5735
-19 | -1.7955 | 0.02898 | -0.0172 | -61.9565
-18.5 | -1.7912 | 0.02654 | -0.0123 | -67.4906
-18 | -1.7832 | 0.02463 | -0.0067 | -72.3995
-17.5 | -1.7734 | 0.02314 | -0.0003 | -76.6379
-17 | -1.7467 | 0.02175 | 0.0035 | -80.308
-16.5 | -1.7137 | 0.02042 | 0.0062 | -83.9226
-16 | -1.6769 | 0.01922 | 0.0086 | -87.2477
-14.5 | -1.5544 | 0.01578 | 0.0142 | -98.5044
-14 | -1.5111 | 0.01465 | 0.0157 | -103.1468
-13.5 | -1.4651 | 0.01373 | 0.017 | -106.7079
-13 | -1.4171 | 0.01296 | 0.0179 | -109.3441
-12.5 | -1.3677 | 0.01231 | 0.0187 | -111.1048
-12 | -1.3174 | 0.01171 | 0.0193 | -112.5021
-11.5 | -1.2663 | 0.01116 | 0.0199 | -113.4677
-11 | -1.2145 | 0.01064 | 0.0203 | -114.1447
-10 | -1.1104 | 0.00955 | 0.0212 | -116.2723
-9.5 | -1.0576 | 0.00906 | 0.0215 | -116.7329
-9 | -1.0038 | 0.00866 | 0.0217 | -115.9122
-8.5 | -0.9494 | 0.00832 | 0.0217 | -114.1106
-8 | -0.8946 | 0.00801 | 0.0217 | -111.6854
-6.5 | -0.7289 | 0.00712 | 0.0215 | -102.3736
-6 | -0.6737 | 0.00676 | 0.0215 | -99.6598
-5.5 | -0.6178 | 0.0065 | 0.0213 | -95.0462
-5 | -0.5614 | 0.0063 | 0.021 | -89.1111
-4.5 | -0.5046 | 0.00613 | 0.0206 | -82.3165
-3.5 | -0.391 | 0.00576 | 0.0199 | -67.8819
-3 | -0.334 | 0.00557 | 0.0195 | -59.9641
-2.5 | -0.277 | 0.0054 | 0.0191 | -51.2963
-2 | -0.2194 | 0.00529 | 0.0186 | -41.4745
-1.5 | -0.1622 | 0.00513 | 0.0181 | -31.6179
-1 | -0.1052 | 0.00494 | 0.0176 | -21.2955
-0.5 | -0.0481 | 0.00476 | 0.0172 | -10.105
0 | 0.0086 | 0.00455 | 0.0167 | 1.8901
0.5 | 0.0638 | 0.00418 | 0.0165 | 15.2632
1 | 0.1193 | 0.00388 | 0.0162 | 30.7474
1.5 | 0.1745 | 0.00371 | 0.0159 | 47.035
2.5 | 0.2822 | 0.00386 | 0.0153 | 73.1088
3 | 0.334 | 0.00403 | 0.0155 | 82.8784
3.5 | 0.3842 | 0.00455 | 0.0159 | 84.4396
4 | 0.4375 | 0.00483 | 0.0159 | 90.5797
4.5 | 0.4918 | 0.00514 | 0.0157 | 95.6809
5 | 0.5463 | 0.0054 | 0.0155 | 101.1667
5.5 | 0.6006 | 0.00571 | 0.0153 | 105.1839
6 | 0.6549 | 0.00602 | 0.015 | 108.7874
6.5 | 0.7095 | 0.00632 | 0.0146 | 112.2627
7 | 0.7625 | 0.00661 | 0.0146 | 115.3555
7.5 | 0.814 | 0.00695 | 0.0148 | 117.1223
8.5 | 0.9338 | 0.00775 | 0.0112 | 120.4903
9 | 0.9896 | 0.00818 | 0.0102 | 120.978
9.5 | 1.039 | 0.00863 | 0.0106 | 120.394
10 | 1.0965 | 0.00918 | 0.0089 | 119.4444
10.5 | 1.1531 | 0.00973 | 0.0073 | 118.5098
11 | 1.2077 | 0.01043 | 0.0059 | 115.791
11.5 | 1.2617 | 0.01107 | 0.0047 | 113.9747
12 | 1.3147 | 0.01181 | 0.0034 | 111.3209
12.5 | 1.3583 | 0.0129 | 0.003 | 105.2946
13 | 1.4017 | 0.01394 | 0.0027 | 100.5524
13.5 | 1.4415 | 0.01523 | 0.0028 | 94.6487
14 | 1.4792 | 0.01656 | 0.0031 | 89.3237
14.5 | 1.5034 | 0.01785 | 0.0061 | 84.2241
15 | 1.5237 | 0.01923 | 0.0097 | 79.2356
15.5 | 1.5457 | 0.02083 | 0.0124 | 74.2055
16 | 1.5679 | 0.02254 | 0.0148 | 69.5608
16.5 | 1.5903 | 0.02443 | 0.0167 | 65.0962
17 | 1.612 | 0.02648 | 0.0183 | 60.8761
17.5 | 1.6309 | 0.02885 | 0.0198 | 56.5303
18 | 1.6477 | 0.03151 | 0.0212 | 52.2913
18.5 | 1.6669 | 0.03413 | 0.0221 | 48.8397
19 | 1.68 | 0.03736 | 0.023 | 44.9679
19.5 | 1.6923 | 0.04086 | 0.0235 | 41.417
20 | 1.7012 | 0.04474 | 0.0239 | 38.0241

## 123. Re 14M Mach 0.10 (1)
BIGFOIL.COM POLAR EXPORT
MH 18B
MH 18B |  |  |  | Cl Max: | 1.024 | at alpha= | 11.5 | deg
JavaFoil+Calcfoil stall+Eppler ext transition |  |  |  | L/D Max: | 101.276 | at alpha= | 8.5 | deg
Re: | 14000000 |  |  | Cd Min: | 0.00372 | at alpha= | 0.5 | deg
Mach: | 0.1 |  |  | Cl=0 at alpha= | 0.36667 | deg
|  |  |  | @ Cl=0.1, Cd= | 0.0037881
|  |  |  | @ Cl=0.4, Cd= | 0.0047269
|  |  |  | @ Cl=0.6, Cd= | 0.00716
alpha (deg) | Cl | Cd | Cm | Cl/Cd
-15 | -0.467 | 0.10407 | 0.023 | -4.489
-14.5 | -0.494 | 0.09846 | 0.023 | -5.019
-14 | -0.521 | 0.09256 | 0.023 | -5.634
-13.5 | -0.549 | 0.08667 | 0.023 | -6.331
-13 | -0.576 | 0.07952 | 0.023 | -7.248
-12.5 | -0.603 | 0.07391 | 0.024 | -8.153
-12 | -0.628 | 0.06771 | 0.025 | -9.28
-11.5 | -0.65 | 0.06315 | 0.025 | -10.298
-11 | -0.674 | 0.0559 | 0.026 | -12.056
-10.5 | -0.699 | 0.04666 | 0.028 | -14.989
-10 | -0.839 | 0.01013 | 0.038 | -82.797
-9.5 | -0.838 | 0.00939 | 0.037 | -89.256
-9 | -0.83 | 0.00857 | 0.037 | -96.889
-8.5 | -0.817 | 0.00419 | 0.036 | -195.172
-8 | -0.799 | 0.00409 | 0.036 | -195.098
-7.5 | -0.776 | 0.00406 | 0.035 | -190.901
-7 | -0.748 | 0.00402 | 0.035 | -186.034
-6.5 | -0.715 | 0.00466 | 0.034 | -153.524
-6 | -0.679 | 0.00449 | 0.034 | -151.038
-5.5 | -0.638 | 0.00441 | 0.033 | -144.793
-5 | -0.594 | 0.00434 | 0.032 | -136.803
-4.5 | -0.547 | 0.00434 | 0.032 | -126.125
-4 | -0.497 | 0.0043 | 0.031 | -115.619
-3.5 | -0.445 | 0.00428 | 0.03 | -103.842
-3 | -0.391 | 0.00421 | 0.03 | -92.865
-2.5 | -0.335 | 0.00421 | 0.029 | -79.7
-2 | -0.278 | 0.00417 | 0.028 | -66.807
-1.5 | -0.221 | 0.00418 | 0.028 | -52.761
-1 | -0.162 | 0.00416 | 0.027 | -38.999
-0.5 | -0.103 | 0.00387 | 0.026 | -26.614
0 | -0.044 | 0.00377 | 0.026 | -11.638
0.5 | 0.016 | 0.00372 | 0.025 | 4.182
1 | 0.075 | 0.00375 | 0.024 | 19.995
1.5 | 0.134 | 0.00384 | 0.023 | 35.014
2 | 0.194 | 0.00386 | 0.023 | 50.187
2.5 | 0.253 | 0.00427 | 0.022 | 59.364
3 | 0.313 | 0.00446 | 0.021 | 70.15
3.5 | 0.371 | 0.00455 | 0.02 | 81.624
4 | 0.43 | 0.00491 | 0.019 | 87.662
4.5 | 0.488 | 0.00558 | 0.019 | 87.47
5 | 0.545 | 0.00689 | 0.018 | 79.094
5.5 | 0.6 | 0.00716 | 0.017 | 83.859
6 | 0.653 | 0.00736 | 0.016 | 88.745
6.5 | 0.705 | 0.00744 | 0.015 | 94.742
7 | 0.755 | 0.00768 | 0.014 | 98.276
7.5 | 0.802 | 0.00797 | 0.013 | 100.637
8 | 0.848 | 0.00838 | 0.013 | 101.194
8.5 | 0.891 | 0.00879 | 0.012 | 101.276
9 | 0.93 | 0.00928 | 0.011 | 100.27
9.5 | 0.966 | 0.00987 | 0.01 | 97.877
10 | 0.993 | 0.01047 | 0.009 | 94.848
10.5 | 1.011 | 0.01114 | 0.008 | 90.729
11 | 1.021 | 0.01182 | 0.007 | 86.425
11.5 | 1.024 | 0.01263 | 0.006 | 81.06
12 | 1.019 | 0.01374 | 0.006 | 74.178
12.5 | 1.007 | 0.01489 | 0.005 | 67.639
13 | 0.986 | 0.01668 | 0.004 | 59.106
13.5 | 0.959 | 0.01878 | 0.003 | 51.043
14 | 0.921 | 0.02264 | 0.002 | 40.674
14.5 | 0.836 | 0.04653 | 0.001 | 17.958
15 | 0.743 | 0.09149 | 0 | 8.125
15.5 | 0.707 | 0.10123 | 0 | 6.981
16 | 0.671 | 0.10992 | -0.001 | 6.107
16.5 | 0.636 | 0.11753 | -0.001 | 5.41

## 124. Re 14M Mach 0.10 (2)
BIGFOIL.COM POLAR EXPORT
MH 18B
MH 18B |  |  |  | Cl Max: | 1.4077 | at alpha= | 13 | deg
XFOIL ncrit=9 |  |  |  | L/D Max: | 120.63 | at alpha= | 9 | deg
Re: | 14000000 |  |  | Cd Min: | 0.04342 | at alpha= | -19.5 | deg
Mach: | 0.1 |  |  | Cl=0 at alpha= | -0.08056 | deg
|  |  |  | @ Cl=0.1, Cd= | 0.0039897
|  |  |  | @ Cl=0.4, Cd= | 0.0046329
|  |  |  | @ Cl=0.6, Cd= | 0.0057069
alpha (deg) | Cl | Cd | Cm | Cl/Cd
-19.5 | -1.7037 | 0.04342 | -0.0274 | -39.2377
-19 | -1.7288 | 0.03644 | -0.0272 | -47.4424
-18.5 | -1.741 | 0.03187 | -0.0239 | -54.6282
-18 | -1.7457 | 0.02855 | -0.0189 | -61.1454
-17.5 | -1.7438 | 0.02607 | -0.0128 | -66.8891
-17 | -1.7377 | 0.02426 | -0.0058 | -71.6282
-16.5 | -1.7161 | 0.02257 | -0.0009 | -76.0346
-16 | -1.6839 | 0.02102 | 0.0025 | -80.1094
-14 | -1.5203 | 0.01597 | 0.0116 | -95.1972
-13.5 | -1.4757 | 0.01474 | 0.0134 | -100.1153
-13 | -1.4293 | 0.01365 | 0.015 | -104.7106
-12.5 | -1.3804 | 0.01277 | 0.0163 | -108.0971
-12 | -1.3296 | 0.01207 | 0.0172 | -110.1574
-11.5 | -1.2779 | 0.01145 | 0.018 | -111.607
-11 | -1.2253 | 0.01089 | 0.0187 | -112.5161
-10 | -1.1191 | 0.00982 | 0.0198 | -113.9613
-9.5 | -1.0659 | 0.00924 | 0.0204 | -115.3571
-9 | -1.0118 | 0.00877 | 0.0208 | -115.3706
-8.5 | -0.9567 | 0.00841 | 0.021 | -113.7574
-8 | -0.9012 | 0.00808 | 0.0211 | -111.5347
-6.5 | -0.7335 | 0.00718 | 0.0211 | -102.1588
-6 | -0.6779 | 0.00681 | 0.0212 | -99.5448
-5.5 | -0.6216 | 0.00653 | 0.021 | -95.1914
-5 | -0.5647 | 0.00632 | 0.0208 | -89.3513
-4.5 | -0.5075 | 0.00614 | 0.0205 | -82.6547
-4 | -0.4502 | 0.00596 | 0.0201 | -75.5369
-3.5 | -0.393 | 0.00577 | 0.0198 | -68.1109
-3 | -0.3357 | 0.00558 | 0.0195 | -60.1613
-2.5 | -0.2782 | 0.0054 | 0.0191 | -51.5185
-1.5 | -0.1627 | 0.00513 | 0.0181 | -31.7154
-1 | -0.1053 | 0.00494 | 0.0176 | -21.3158
-0.5 | -0.0479 | 0.00476 | 0.0171 | -10.063
0 | 0.0092 | 0.00456 | 0.0167 | 2.0175
0.5 | 0.0646 | 0.00418 | 0.0165 | 15.4545
1 | 0.1204 | 0.00388 | 0.0162 | 31.0309
1.5 | 0.1758 | 0.0037 | 0.0159 | 47.5135
2 | 0.2306 | 0.00381 | 0.0154 | 60.5249
2.5 | 0.2842 | 0.00385 | 0.0153 | 73.8182
3 | 0.3362 | 0.00402 | 0.0155 | 83.6318
3.5 | 0.3865 | 0.00456 | 0.0159 | 84.7588
4 | 0.4402 | 0.00485 | 0.016 | 90.7629
4.5 | 0.4948 | 0.00516 | 0.0158 | 95.8915
5 | 0.5496 | 0.00543 | 0.0156 | 101.2155
5.5 | 0.6042 | 0.00573 | 0.0154 | 105.445
6 | 0.6588 | 0.00605 | 0.0151 | 108.8926
6.5 | 0.7138 | 0.00635 | 0.0148 | 112.4094
7 | 0.767 | 0.00666 | 0.0148 | 115.1652
8 | 0.8809 | 0.00735 | 0.0131 | 119.8503
8.5 | 0.9405 | 0.00783 | 0.0114 | 120.1149
9 | 0.9964 | 0.00826 | 0.0106 | 120.6295
9.5 | 1.0464 | 0.00875 | 0.0109 | 119.5886
10 | 1.1045 | 0.0093 | 0.0093 | 118.7634
10.5 | 1.1613 | 0.00991 | 0.0078 | 117.1847
11 | 1.2165 | 0.01061 | 0.0065 | 114.656
11.5 | 1.2708 | 0.01129 | 0.0053 | 112.5598
12 | 1.3219 | 0.01217 | 0.0043 | 108.6196
12.5 | 1.364 | 0.01341 | 0.0042 | 101.7151
13 | 1.4077 | 0.01454 | 0.0041 | 96.8157

## 125. Re 14M Mach 0.25 (1)
BIGFOIL.COM POLAR EXPORT
MH 18B
MH 18B |  |  |  | Cl Max: | 0.989 | at alpha= | 10.5 | deg
JavaFoil+Calcfoil stall+Eppler ext transition |  |  |  | L/D Max: | 97.628 | at alpha= | 8 | deg
Re: | 14000000 |  |  | Cd Min: | 0.0037 | at alpha= | 0.5 | deg
Mach: | 0.25 |  |  | Cl=0 at alpha= | 0.36885 | deg
|  |  |  | @ Cl=0.1, Cd= | 0.0037964
|  |  |  | @ Cl=0.4, Cd= | 0.11152
|  |  |  | @ Cl=0.6, Cd= | 0.11152
alpha (deg) | Cl | Cd | Cm | Cl/Cd
-13.5 | -0.164 | 0.09357 | 0.022 | -1.748
-13 | -0.253 | 0.0876 | 0.022 | -2.892
-12.5 | -0.324 | 0.08275 | 0.022 | -3.912
-12 | -0.387 | 0.0771 | 0.022 | -5.023
-11.5 | -0.447 | 0.07016 | 0.023 | -6.369
-11 | -0.502 | 0.06346 | 0.024 | -7.903
-10.5 | -0.55 | 0.05802 | 0.025 | -9.479
-10 | -0.597 | 0.04948 | 0.027 | -12.067
-9.5 | -0.742 | 0.01002 | 0.038 | -73.988
-9 | -0.756 | 0.00922 | 0.038 | -81.972
-8.5 | -0.763 | 0.00888 | 0.037 | -85.859
-8 | -0.761 | 0.00415 | 0.037 | -183.52
-7.5 | -0.752 | 0.00409 | 0.036 | -183.95
-7 | -0.735 | 0.00404 | 0.036 | -181.912
-6.5 | -0.711 | 0.00462 | 0.035 | -153.703
-6 | -0.68 | 0.00444 | 0.034 | -153.198
-5.5 | -0.644 | 0.00444 | 0.034 | -145.142
-5 | -0.602 | 0.0044 | 0.033 | -136.86
-4.5 | -0.557 | 0.00434 | 0.033 | -128.411
-4 | -0.508 | 0.00431 | 0.032 | -117.62
-3.5 | -0.455 | 0.00429 | 0.031 | -106.06
-3 | -0.4 | 0.00423 | 0.031 | -94.599
-2.5 | -0.344 | 0.00422 | 0.03 | -81.458
-2 | -0.286 | 0.00414 | 0.029 | -68.971
-1.5 | -0.226 | 0.00414 | 0.028 | -54.659
-1 | -0.166 | 0.00415 | 0.028 | -40.083
-0.5 | -0.106 | 0.0039 | 0.027 | -27.169
0 | -0.045 | 0.00375 | 0.026 | -12.015
0.5 | 0.016 | 0.0037 | 0.026 | 4.317
1 | 0.077 | 0.00377 | 0.025 | 20.455
1.5 | 0.138 | 0.00384 | 0.024 | 35.999
2 | 0.199 | 0.00389 | 0.023 | 51.206
2.5 | 0.26 | 0.00428 | 0.022 | 60.806
3 | 0.321 | 0.00447 | 0.022 | 71.957
3.5 | 0.381 | 0.00444 | 0.021 | 85.909
4 | 0.441 | 0.00477 | 0.02 | 92.46
4.5 | 0.5 | 0.00669 | 0.019 | 74.842
5 | 0.557 | 0.00706 | 0.018 | 78.947
5.5 | 0.613 | 0.00737 | 0.017 | 83.112
6 | 0.667 | 0.00762 | 0.016 | 87.494
6.5 | 0.719 | 0.00772 | 0.016 | 93.113
7 | 0.769 | 0.00801 | 0.015 | 95.999
7.5 | 0.817 | 0.00838 | 0.014 | 97.499
8 | 0.861 | 0.00882 | 0.013 | 97.628
8.5 | 0.901 | 0.00932 | 0.012 | 96.71
9 | 0.937 | 0.00992 | 0.011 | 94.405
9.5 | 0.968 | 0.01053 | 0.01 | 91.9
10 | 0.986 | 0.01122 | 0.009 | 87.815
10.5 | 0.989 | 0.01208 | 0.008 | 81.851
11 | 0.981 | 0.01295 | 0.008 | 75.751
11.5 | 0.96 | 0.01411 | 0.007 | 68.054
12 | 0.925 | 0.01578 | 0.006 | 58.584
12.5 | 0.873 | 0.01874 | 0.005 | 46.564
13 | 0.704 | 0.07675 | 0.003 | 9.167
13.5 | 0.64 | 0.08929 | 0.002 | 7.173
14 | 0.576 | 0.09826 | 0.001 | 5.861
14.5 | 0.507 | 0.10414 | 0.001 | 4.867
15 | 0.433 | 0.10666 | 0 | 4.064
15.5 | 0.353 | 0.11152 | 0 | 3.164

## 126. Re 14M Mach 0.25 (2)
BIGFOIL.COM POLAR EXPORT
MH 18B
MH 18B |  |  |  | Cl Max: | 1.5279 | at alpha= | 16 | deg
XFOIL ncrit=9 |  |  |  | L/D Max: | 118.785 | at alpha= | 8.5 | deg
Re: | 14000000 |  |  | Cd Min: | 0.21581 | at alpha= | -17.5 | deg
Mach: | 0.25 |  |  | Cl=0 at alpha= | -0.10357 | deg
|  |  |  | @ Cl=0.1, Cd= | 0.0040373
|  |  |  | @ Cl=0.4, Cd= | 0.0046212
|  |  |  | @ Cl=0.6, Cd= | 0.0057444
alpha (deg) | Cl | Cd | Cm | Cl/Cd
-17.5 | -0.8006 | 0.21581 | 0.0827 | -3.7097
-17 | -0.7836 | 0.20852 | 0.0778 | -3.7579
-16.5 | -0.7672 | 0.20089 | 0.073 | -3.819
-16 | -0.7507 | 0.19327 | 0.0682 | -3.8842
-15.5 | -1.0185 | 0.11268 | 0.0187 | -9.0389
-15 | -1.1392 | 0.0783 | -0.0057 | -14.5492
-14.5 | -1.1892 | 0.05798 | -0.0226 | -20.5105
-14 | -1.2317 | 0.04655 | -0.0298 | -26.4597
-13.5 | -1.2793 | 0.03886 | -0.0275 | -32.9207
-13 | -1.3412 | 0.03244 | -0.0164 | -41.344
-12.5 | -1.3836 | 0.0234 | -0.0069 | -59.1282
-12 | -1.3701 | 0.01819 | -0.0006 | -75.3216
-11.5 | -1.3315 | 0.01526 | 0.0038 | -87.2543
-11 | -1.2814 | 0.01353 | 0.0068 | -94.7081
-10.5 | -1.2273 | 0.01227 | 0.0093 | -100.0244
-10 | -1.1709 | 0.0113 | 0.0113 | -103.6195
-9.5 | -1.1131 | 0.01054 | 0.013 | -105.6072
-9 | -1.055 | 0.00986 | 0.0144 | -106.998
-8.5 | -0.9978 | 0.00909 | 0.0159 | -109.769
-8 | -0.9389 | 0.00858 | 0.0169 | -109.4289
-7.5 | -0.8793 | 0.0082 | 0.0176 | -107.2317
-7 | -0.8196 | 0.00786 | 0.0181 | -104.2748
-6.5 | -0.7601 | 0.00752 | 0.0186 | -101.0771
-6 | -0.7015 | 0.0071 | 0.0191 | -98.8028
-5.5 | -0.6427 | 0.00671 | 0.0195 | -95.7824
-5 | -0.5834 | 0.00643 | 0.0196 | -90.7309
-4.5 | -0.5235 | 0.00622 | 0.0196 | -84.164
-3.5 | -0.404 | 0.00585 | 0.0192 | -69.0598
-3 | -0.3446 | 0.00563 | 0.019 | -61.2078
-2.5 | -0.2849 | 0.00544 | 0.0187 | -52.3713
-1.5 | -0.1653 | 0.00516 | 0.0179 | -32.0349
-1 | -0.1061 | 0.00496 | 0.0174 | -21.3911
-0.5 | -0.0467 | 0.00479 | 0.017 | -9.7495
0 | 0.0122 | 0.00458 | 0.0165 | 2.6638
0.5 | 0.0692 | 0.00418 | 0.0164 | 16.555
1.5 | 0.1836 | 0.00365 | 0.0158 | 50.3014
2 | 0.2397 | 0.00375 | 0.0154 | 63.92
2.5 | 0.2948 | 0.00379 | 0.0154 | 77.7836
3.5 | 0.3998 | 0.00462 | 0.0161 | 86.5368
4 | 0.455 | 0.00494 | 0.0163 | 92.1053
4.5 | 0.5111 | 0.00525 | 0.0162 | 97.3524
5 | 0.5675 | 0.00556 | 0.0162 | 102.0683
5.5 | 0.6239 | 0.00588 | 0.0161 | 106.1054
6 | 0.6802 | 0.00622 | 0.0161 | 109.3569
6.5 | 0.7375 | 0.00653 | 0.0159 | 112.9403
7 | 0.7911 | 0.00689 | 0.0165 | 114.8186
7.5 | 0.8499 | 0.00725 | 0.016 | 117.2276
8 | 0.9144 | 0.0077 | 0.0142 | 118.7532
8.5 | 0.9776 | 0.00823 | 0.0126 | 118.7849
9 | 1.0259 | 0.00879 | 0.0143 | 116.7122
9.5 | 1.0877 | 0.0094 | 0.0129 | 115.7128
10 | 1.1475 | 0.01017 | 0.0118 | 112.8319
10.5 | 1.2068 | 0.01099 | 0.0107 | 109.8089
11 | 1.2584 | 0.01217 | 0.0101 | 103.4018
11.5 | 1.3098 | 0.01326 | 0.0099 | 98.7783
12 | 1.3552 | 0.01468 | 0.0105 | 92.3161
12.5 | 1.3963 | 0.0164 | 0.0114 | 85.1402
13 | 1.4354 | 0.01809 | 0.0128 | 79.3477
13.5 | 1.4643 | 0.01993 | 0.0157 | 73.4722
14 | 1.4808 | 0.02191 | 0.0206 | 67.5856
14.5 | 1.5007 | 0.02413 | 0.0244 | 62.1923
15 | 1.5164 | 0.0268 | 0.028 | 56.5821
15.5 | 1.5234 | 0.03031 | 0.0316 | 50.2606
16 | 1.5279 | 0.0345 | 0.0344 | 44.287
16.5 | 1.5209 | 0.04003 | 0.0365 | 37.994
17 | 1.5082 | 0.04658 | 0.0376 | 32.3787
17.5 | 1.4845 | 0.05482 | 0.0374 | 27.0795
18 | 1.4518 | 0.06486 | 0.0353 | 22.3836
18.5 | 1.4227 | 0.07541 | 0.032 | 18.8662
19 | 1.3839 | 0.08803 | 0.0267 | 15.7208
19.5 | 1.3433 | 0.10197 | 0.0198 | 13.1735
20 | 1.3011 | 0.11712 | 0.0116 | 11.1091

## 127. Re 14M Mach 0.50 (1)
BIGFOIL.COM POLAR EXPORT
MH 18B
MH 18B |  |  |  | Cl Max: | 1.096 | at alpha= | 20 | deg
JavaFoil+Calcfoil stall+Eppler ext transition |  |  |  | L/D Max: | 84.456 | at alpha= | 6.5 | deg
Re: | 14000000 |  |  | Cd Min: | 0.00354 | at alpha= | 0.5 | deg
Mach: | 0.5 |  |  | Cl=0 at alpha= | 0.36765 | deg
|  |  |  | @ Cl=0.1, Cd= | 0.0037609
|  |  |  | @ Cl=0.4, Cd= | 0.0053467
|  |  |  | @ Cl=0.6, Cd= | 0.0080729
alpha (deg) | Cl | Cd | Cm | Cl/Cd
-20 | -1.07 | 0.14632 | 0.034 | -7.313
-19.5 | -1.046 | 0.13888 | 0.034 | -7.53
-19 | -1.02 | 0.13461 | 0.033 | -7.574
-18.5 | -0.992 | 0.13196 | 0.032 | -7.516
-18 | -0.965 | 0.12897 | 0.031 | -7.48
-17.5 | -0.938 | 0.12555 | 0.031 | -7.472
-17 | -0.911 | 0.12207 | 0.03 | -7.467
-16.5 | -0.885 | 0.11763 | 0.029 | -7.521
-16 | -0.86 | 0.11423 | 0.029 | -7.525
-15.5 | -0.838 | 0.11 | 0.03 | -7.617
-15 | -0.812 | 0.104 | 0.029 | -7.812
-14.5 | -0.787 | 0.09796 | 0.029 | -8.033
-14 | -0.759 | 0.09614 | 0.028 | -7.896
-13.5 | -0.732 | 0.09252 | 0.027 | -7.916
-13 | -0.705 | 0.08912 | 0.025 | -7.912
-12.5 | -0.679 | 0.08612 | 0.025 | -7.882
-12 | -0.653 | 0.08151 | 0.024 | -8.014
-11.5 | -0.628 | 0.08188 | 0.024 | -7.666
-11 | -0.603 | 0.07497 | 0.024 | -8.037
-10.5 | -0.576 | 0.07023 | 0.023 | -8.207
-10 | -0.551 | 0.06505 | 0.023 | -8.466
-9.5 | -0.526 | 0.05915 | 0.024 | -8.896
-9 | -0.502 | 0.05394 | 0.025 | -9.299
-8.5 | -0.48 | 0.04683 | 0.027 | -10.259
-8 | -0.549 | 0.01058 | 0.041 | -51.906
-7.5 | -0.418 | 0.05336 | 0.019 | -7.841
-7 | -0.394 | 0.04638 | 0.021 | -8.485
-6.5 | -0.369 | 0.04202 | 0.022 | -8.774
-6 | -0.421 | 0.00474 | 0.038 | -88.727
-5.5 | -0.388 | 0.00386 | 0.038 | -100.557
-5 | -0.521 | 0.00447 | 0.037 | -116.429
-4.5 | -0.557 | 0.00441 | 0.036 | -126.141
-4 | -0.534 | 0.00431 | 0.036 | -124.055
-3.5 | -0.492 | 0.00493 | 0.035 | -99.721
-3 | -0.439 | 0.00416 | 0.034 | -105.465
-2.5 | -0.38 | 0.00411 | 0.033 | -92.443
-2 | -0.317 | 0.00408 | 0.033 | -77.854
-1.5 | -0.252 | 0.00404 | 0.032 | -62.48
-1 | -0.186 | 0.00399 | 0.031 | -46.56
-0.5 | -0.118 | 0.00389 | 0.03 | -30.387
0 | -0.05 | 0.0036 | 0.029 | -14.002
0.5 | 0.018 | 0.00354 | 0.029 | 5.036
1 | 0.086 | 0.00359 | 0.028 | 24.002
1.5 | 0.154 | 0.00442 | 0.027 | 34.895
2 | 0.222 | 0.0045 | 0.026 | 49.464
2.5 | 0.291 | 0.00458 | 0.025 | 63.43
3 | 0.359 | 0.00521 | 0.024 | 68.861
3.5 | 0.425 | 0.00543 | 0.023 | 78.197
4 | 0.488 | 0.00606 | 0.022 | 80.615
4.5 | 0.55 | 0.00771 | 0.021 | 71.255
5 | 0.612 | 0.00816 | 0.02 | 74.927
5.5 | 0.671 | 0.00851 | 0.019 | 78.91
6 | 0.727 | 0.00894 | 0.018 | 81.312
6.5 | 0.778 | 0.00921 | 0.017 | 84.456
7 | 0.82 | 0.00977 | 0.016 | 83.952
7.5 | 0.848 | 0.01048 | 0.015 | 80.966
8 | 0.851 | 0.01134 | 0.014 | 75.06
8.5 | 0.782 | 0.01249 | 0.013 | 62.604
9 | 0.561 | 0.01355 | 0.012 | 41.43
9.5 | 0.592 | 0.01503 | 0.011 | 39.353
10 | 0.528 | 0.0612 | 0.006 | 8.621
10.5 | 0.551 | 0.07137 | 0.005 | 7.717
11 | 0.676 | 0.02024 | 0.008 | 33.414
11.5 | 0.611 | 0.07008 | 0.004 | 8.718
12 | 0.635 | 0.0779 | 0.004 | 8.157
12.5 | 0.663 | 0.08393 | 0.003 | 7.895
13 | 0.693 | 0.08576 | 0.003 | 8.084
13.5 | 0.72 | 0.09226 | 0.002 | 7.808
14 | 0.744 | 0.09565 | 0.001 | 7.776
14.5 | 0.772 | 0.10054 | 0.001 | 7.68
15 | 0.802 | 0.10293 | 0 | 7.795
15.5 | 0.835 | 0.10404 | 0 | 8.022
16 | 0.867 | 0.10537 | -0.001 | 8.233
16.5 | 0.897 | 0.10917 | -0.002 | 8.217
17 | 0.92 | 0.12071 | -0.002 | 7.618
17.5 | 0.939 | 0.13107 | -0.003 | 7.165
18 | 0.97 | 0.13284 | -0.004 | 7.3
18.5 | 1 | 0.13531 | -0.004 | 7.389
19 | 1.032 | 0.1374 | -0.005 | 7.511
19.5 | 1.064 | 0.1386 | -0.006 | 7.679
20 | 1.096 | 0.14105 | -0.007 | 7.77

## 128. Re 14M Mach 0.50 (2)
BIGFOIL.COM POLAR EXPORT
MH 18B
MH 18B |  |  |  | Cl Max: | 1.1027 | at alpha= | 9 | deg
XFOIL ncrit=9 |  |  |  | L/D Max: | 109.223 | at alpha= | 7 | deg
Re: | 14000000 |  |  | Cd Min: | 0.29581 | at alpha= | -20 | deg
Mach: | 0.5 |  |  | Cl=0 at alpha= | -0.20628 | deg
|  |  |  | @ Cl=0.1, Cd= | 0.0041873
|  |  |  | @ Cl=0.4, Cd= | 0.0039426
|  |  |  | @ Cl=0.6, Cd= | 0.0059093
alpha (deg) | Cl | Cd | Cm | Cl/Cd
-20 | -0.9583 | 0.29581 | 0.1329 | -3.2396
-19.5 | -0.9353 | 0.28688 | 0.127 | -3.2602
-19 | -0.9125 | 0.27781 | 0.1211 | -3.2846
-18.5 | -0.8896 | 0.2687 | 0.1152 | -3.3108
-18 | -0.8671 | 0.25909 | 0.1093 | -3.3467
-17.5 | -0.8458 | 0.24842 | 0.1033 | -3.4047
-17 | -0.8228 | 0.23968 | 0.0976 | -3.4329
-16.5 | -0.8008 | 0.23061 | 0.0919 | -3.4725
-16 | -0.7777 | 0.22237 | 0.0864 | -3.4973
-15.5 | -0.7553 | 0.21369 | 0.0809 | -3.5346
-15 | -0.7344 | 0.20452 | 0.0754 | -3.5908
-14.5 | -0.7151 | 0.19463 | 0.0696 | -3.6742
-14 | -0.6974 | 0.1843 | 0.0637 | -3.784
-13.5 | -0.682 | 0.17364 | 0.0577 | -3.9277
-13 | -0.6641 | 0.16452 | 0.0523 | -4.0366
-12.5 | -0.6499 | 0.15435 | 0.0464 | -4.2106
-12 | -0.6344 | 0.14504 | 0.0408 | -4.374
-11.5 | -0.6233 | 0.13485 | 0.0349 | -4.6222
-11 | -0.6159 | 0.12426 | 0.0288 | -4.9565
-10.5 | -0.6132 | 0.11307 | 0.0221 | -5.4232
-10 | -0.6108 | 0.10252 | 0.0157 | -5.9579
-9.5 | -0.6106 | 0.09221 | 0.0092 | -6.6218
-9 | -0.616 | 0.0815 | 0.0022 | -7.5583
-8.5 | -0.6285 | 0.06996 | -0.0064 | -8.9837
-8 | -0.6519 | 0.05724 | -0.0195 | -11.3889
-7.5 | -0.6879 | 0.04985 | -0.0177 | -13.7994
-7 | -0.7121 | 0.04081 | -0.015 | -17.4492
-6.5 | -0.7129 | 0.03242 | -0.0109 | -21.9895
-6 | -0.7056 | 0.02363 | -0.0051 | -29.8603
-5.5 | -0.6963 | 0.01399 | 0.0027 | -49.7713
-5 | -0.6569 | 0.00857 | 0.0091 | -76.6511
-4.5 | -0.5918 | 0.00727 | 0.0123 | -81.403
-4 | -0.5232 | 0.00657 | 0.0144 | -79.6347
-3.5 | -0.4528 | 0.00621 | 0.0155 | -72.9147
-3 | -0.3827 | 0.00593 | 0.0161 | -64.5363
-2.5 | -0.3136 | 0.00564 | 0.0166 | -55.6028
-2 | -0.2444 | 0.00545 | 0.0166 | -44.844
-1.5 | -0.1753 | 0.0053 | 0.0163 | -33.0755
-1 | -0.1068 | 0.00513 | 0.016 | -20.8187
-0.5 | -0.0393 | 0.00492 | 0.0157 | -7.9878
0 | 0.0276 | 0.00467 | 0.0153 | 5.9101
0.5 | 0.0916 | 0.00423 | 0.0153 | 21.6548
1 | 0.1565 | 0.0039 | 0.0151 | 40.1282
1.5 | 0.2201 | 0.00354 | 0.0151 | 62.1751
3 | 0.4033 | 0.00395 | 0.0161 | 102.1013
3.5 | 0.4584 | 0.00489 | 0.0173 | 93.7423
4 | 0.5181 | 0.00538 | 0.0182 | 96.3011
4.5 | 0.5804 | 0.00577 | 0.019 | 100.5893
5 | 0.6423 | 0.00621 | 0.02 | 103.43
5.5 | 0.7038 | 0.00667 | 0.0212 | 105.5172
6 | 0.7705 | 0.00711 | 0.0217 | 108.3685
6.5 | 0.8291 | 0.00767 | 0.0239 | 108.0965
7 | 0.9142 | 0.00837 | 0.0211 | 109.2234
7.5 | 0.9876 | 0.0095 | 0.0199 | 103.9579
8 | 1.0423 | 0.01081 | 0.0226 | 96.42
8.5 | 1.0975 | 0.01335 | 0.0236 | 82.2097
9 | 1.1027 | 0.01855 | 0.0286 | 59.4447
9.5 | 1.0941 | 0.02485 | 0.035 | 44.0282
10 | 1.0681 | 0.03287 | 0.0391 | 32.4947
10.5 | 1.0392 | 0.04132 | 0.0404 | 25.15
11 | 1.0041 | 0.05115 | 0.0392 | 19.6305
11.5 | 0.9679 | 0.06133 | 0.0373 | 15.7818
12 | 0.932 | 0.07259 | 0.0335 | 12.8392
12.5 | 0.8999 | 0.08483 | 0.0279 | 10.6083
13 | 0.8746 | 0.09837 | 0.0205 | 8.8909
13.5 | 0.8579 | 0.11214 | 0.0139 | 7.6503
14 | 0.8413 | 0.125 | 0.0078 | 6.7304

## 129. Re 16M Mach 0.00 (1)
BIGFOIL.COM POLAR EXPORT
MH 18B
MH 18B |  |  |  | Cl Max: | 1.032 | at alpha= | 11.5 | deg
JavaFoil+Calcfoil stall+Eppler ext transition |  |  |  | L/D Max: | 104.202 | at alpha= | 8.5 | deg
Re: | 16000000 |  |  | Cd Min: | 0.00377 | at alpha= | 0.5 | deg
Mach: | 0 |  |  | Cl=0 at alpha= | 0.37288 | deg
|  |  |  | @ Cl=0.1, Cd= | 0.0038212
|  |  |  | @ Cl=0.4, Cd= | 0.0049
|  |  |  | @ Cl=0.6, Cd= | 0.007097
alpha (deg) | Cl | Cd | Cm | Cl/Cd
-15 | -0.514 | 0.10204 | 0.023 | -5.035
-14.5 | -0.538 | 0.09639 | 0.023 | -5.582
-14 | -0.562 | 0.09061 | 0.023 | -6.205
-13.5 | -0.586 | 0.08502 | 0.023 | -6.896
-13 | -0.611 | 0.0773 | 0.024 | -7.909
-12.5 | -0.635 | 0.07133 | 0.025 | -8.896
-12 | -0.659 | 0.06376 | 0.026 | -10.335
-11.5 | -0.68 | 0.05771 | 0.027 | -11.784
-11 | -0.747 | 0.02901 | 0.033 | -25.736
-10.5 | -0.844 | 0.01059 | 0.038 | -79.665
-10 | -0.854 | 0.00955 | 0.038 | -89.48
-9.5 | -0.85 | 0.00902 | 0.037 | -94.246
-9 | -0.839 | 0.00416 | 0.037 | -201.836
-8.5 | -0.823 | 0.00409 | 0.036 | -201.013
-8 | -0.803 | 0.00403 | 0.036 | -199.411
-7.5 | -0.778 | 0.00396 | 0.035 | -196.278
-7 | -0.749 | 0.00464 | 0.035 | -161.444
-6.5 | -0.715 | 0.00451 | 0.034 | -158.444
-6 | -0.678 | 0.00442 | 0.033 | -153.496
-5.5 | -0.637 | 0.00434 | 0.033 | -146.738
-5 | -0.592 | 0.00431 | 0.032 | -137.312
-4.5 | -0.545 | 0.00428 | 0.032 | -127.381
-4 | -0.495 | 0.00424 | 0.031 | -116.665
-3.5 | -0.443 | 0.00423 | 0.03 | -104.691
-3 | -0.389 | 0.00416 | 0.03 | -93.44
-2.5 | -0.334 | 0.00414 | 0.029 | -80.642
-2 | -0.277 | 0.00412 | 0.028 | -67.3
-1.5 | -0.219 | 0.00414 | 0.028 | -52.997
-1 | -0.161 | 0.00411 | 0.027 | -39.28
-0.5 | -0.103 | 0.00403 | 0.026 | -25.435
0 | -0.044 | 0.00382 | 0.025 | -11.427
0.5 | 0.015 | 0.00377 | 0.025 | 4.106
1 | 0.075 | 0.0038 | 0.024 | 19.637
1.5 | 0.134 | 0.00385 | 0.023 | 34.768
2 | 0.193 | 0.00387 | 0.022 | 49.914
2.5 | 0.252 | 0.0044 | 0.022 | 57.364
3 | 0.311 | 0.00448 | 0.021 | 69.546
3.5 | 0.37 | 0.00475 | 0.02 | 77.806
4 | 0.428 | 0.00504 | 0.019 | 84.918
4.5 | 0.485 | 0.00565 | 0.019 | 85.95
5 | 0.542 | 0.00682 | 0.018 | 79.538
5.5 | 0.598 | 0.00709 | 0.017 | 84.395
6 | 0.652 | 0.00728 | 0.016 | 89.545
6.5 | 0.703 | 0.00758 | 0.015 | 92.824
7 | 0.753 | 0.0078 | 0.014 | 96.583
7.5 | 0.801 | 0.00785 | 0.013 | 102.045
8 | 0.846 | 0.00813 | 0.013 | 104.124
8.5 | 0.889 | 0.00854 | 0.012 | 104.202
9 | 0.929 | 0.00897 | 0.011 | 103.652
9.5 | 0.966 | 0.00951 | 0.01 | 101.557
10 | 0.994 | 0.0101 | 0.009 | 98.456
10.5 | 1.014 | 0.01072 | 0.008 | 94.55
11 | 1.027 | 0.01135 | 0.007 | 90.464
11.5 | 1.032 | 0.01208 | 0.006 | 85.449
12 | 1.031 | 0.01318 | 0.006 | 78.177
12.5 | 1.022 | 0.01431 | 0.005 | 71.466
13 | 1.008 | 0.01547 | 0.004 | 65.158
13.5 | 0.985 | 0.01744 | 0.003 | 56.501
14 | 0.957 | 0.01997 | 0.002 | 47.907
14.5 | 0.919 | 0.02428 | 0.001 | 37.85
15 | 0.866 | 0.03503 | 0 | 24.723
15.5 | 0.753 | 0.09128 | 0 | 8.254
16 | 0.717 | 0.10389 | -0.001 | 6.898
16.5 | 0.684 | 0.11216 | -0.001 | 6.1

## 130. Re 16M Mach 0.00 (2)
BIGFOIL.COM POLAR EXPORT
MH 18B
MH 18B |  |  |  | Cl Max: | 1.7171 | at alpha= | 20 | deg
XFOIL ncrit=9 |  |  |  | L/D Max: | 124.131 | at alpha= | 9 | deg
Re: | 16000000 |  |  | Cd Min: | 0.04317 | at alpha= | 20 | deg
Mach: | 0 |  |  | Cl=0 at alpha= | -0.070175 | deg
|  |  |  | @ Cl=0.1, Cd= | 0.0040174
|  |  |  | @ Cl=0.4, Cd= | 0.0047211
|  |  |  | @ Cl=0.6, Cd= | 0.0055901
alpha (deg) | Cl | Cd | Cm | Cl/Cd
-20 | -1.8175 | 0.03385 | -0.0229 | -53.6928
-19.5 | -1.8227 | 0.03012 | -0.0195 | -60.5146
-19 | -1.8219 | 0.02731 | -0.0149 | -66.7118
-18.5 | -1.8155 | 0.02518 | -0.0096 | -72.1009
-18 | -1.806 | 0.02351 | -0.0037 | -76.8184
-17.5 | -1.7902 | 0.02214 | 0.002 | -80.8582
-17 | -1.7591 | 0.02083 | 0.0051 | -84.4503
-16.5 | -1.7241 | 0.0196 | 0.0076 | -87.9643
-16 | -1.6857 | 0.01847 | 0.0098 | -91.2669
-15.5 | -1.6451 | 0.01741 | 0.0117 | -94.4917
-15 | -1.6023 | 0.01643 | 0.0133 | -97.5228
-14 | -1.5146 | 0.01436 | 0.0163 | -105.4735
-13.5 | -1.4685 | 0.01343 | 0.0175 | -109.3448
-13 | -1.421 | 0.0126 | 0.0186 | -112.7778
-12.5 | -1.3715 | 0.01195 | 0.0193 | -114.7699
-12 | -1.321 | 0.01136 | 0.0199 | -116.2852
-11.5 | -1.2696 | 0.01083 | 0.0205 | -117.2299
-11 | -1.2176 | 0.01033 | 0.0209 | -117.8703
-10 | -1.1127 | 0.00935 | 0.0216 | -119.0053
-9.5 | -1.0599 | 0.00885 | 0.022 | -119.7627
-9 | -1.0063 | 0.00843 | 0.0221 | -119.3713
-8.5 | -0.9517 | 0.0081 | 0.0222 | -117.4938
-8 | -0.897 | 0.00778 | 0.0222 | -115.2956
-7.5 | -0.8417 | 0.00751 | 0.0221 | -112.0772
-7 | -0.7862 | 0.00724 | 0.022 | -108.5912
-6.5 | -0.7306 | 0.00697 | 0.0218 | -104.8207
-6 | -0.6752 | 0.00665 | 0.0218 | -101.5338
-5.5 | -0.6195 | 0.00635 | 0.0216 | -97.5591
-5 | -0.563 | 0.00616 | 0.0213 | -91.3961
-4.5 | -0.5062 | 0.00598 | 0.021 | -84.6488
-4 | -0.4493 | 0.00581 | 0.0206 | -77.3322
-3.5 | -0.3922 | 0.00566 | 0.0201 | -69.2933
-3 | -0.3353 | 0.00546 | 0.0198 | -61.4103
-2.5 | -0.2782 | 0.0053 | 0.0193 | -52.4906
-1.5 | -0.1633 | 0.00504 | 0.0183 | -32.4008
-1 | -0.1063 | 0.00484 | 0.0179 | -21.9628
-0.5 | -0.049 | 0.00469 | 0.0173 | -10.4478
0 | 0.008 | 0.0045 | 0.0169 | 1.7778
0.5 | 0.0638 | 0.0042 | 0.0166 | 15.1905
1 | 0.1193 | 0.00392 | 0.0162 | 30.4337
1.5 | 0.1753 | 0.00389 | 0.0156 | 45.0643
2 | 0.2302 | 0.00404 | 0.0151 | 56.9802
2.5 | 0.2839 | 0.00411 | 0.0149 | 69.0754
3 | 0.3364 | 0.00435 | 0.0148 | 77.3333
3.5 | 0.3874 | 0.00468 | 0.0151 | 82.7778
4 | 0.4395 | 0.00485 | 0.0154 | 90.6186
4.5 | 0.4934 | 0.00507 | 0.0154 | 97.3176
5 | 0.5475 | 0.00533 | 0.0153 | 102.7205
5.5 | 0.602 | 0.0056 | 0.015 | 107.5
6 | 0.6559 | 0.00589 | 0.0148 | 111.3582
6.5 | 0.7104 | 0.00617 | 0.0145 | 115.1378
7 | 0.7643 | 0.00647 | 0.0143 | 118.1298
7.5 | 0.8161 | 0.00677 | 0.0145 | 120.5465
8 | 0.8706 | 0.00708 | 0.014 | 122.9661
8.5 | 0.9283 | 0.00752 | 0.0126 | 123.4441
9 | 0.9856 | 0.00794 | 0.0113 | 124.131
9.5 | 1.0351 | 0.00841 | 0.0117 | 123.0797
10 | 1.0927 | 0.00891 | 0.01 | 122.6375
10.5 | 1.1492 | 0.00946 | 0.0085 | 121.4799
11 | 1.204 | 0.01011 | 0.0071 | 119.09
11.5 | 1.2581 | 0.01072 | 0.0059 | 117.3601
12 | 1.3107 | 0.01142 | 0.0048 | 114.7723
12.5 | 1.3542 | 0.01256 | 0.0044 | 107.8185
13 | 1.3979 | 0.01356 | 0.0042 | 103.09
14 | 1.4785 | 0.01592 | 0.0043 | 92.8706
14.5 | 1.5166 | 0.01718 | 0.0046 | 88.2771
15 | 1.5367 | 0.01849 | 0.0083 | 83.1098
15.5 | 1.5585 | 0.02003 | 0.0112 | 77.8083
16 | 1.5807 | 0.02168 | 0.0137 | 72.9105
16.5 | 1.6034 | 0.02347 | 0.0157 | 68.317
17 | 1.626 | 0.02543 | 0.0174 | 63.9402
17.5 | 1.6459 | 0.02766 | 0.019 | 59.5047
18.5 | 1.6814 | 0.03286 | 0.0214 | 51.1686
19 | 1.696 | 0.0359 | 0.0224 | 47.2423
19.5 | 1.7091 | 0.03924 | 0.0231 | 43.555
20 | 1.7171 | 0.04317 | 0.0236 | 39.7753

## 131. Re 16M Mach 0.10 (1)
BIGFOIL.COM POLAR EXPORT
MH 18B
MH 18B |  |  |  | Cl Max: | 1.025 | at alpha= | 11.5 | deg
JavaFoil+Calcfoil stall+Eppler ext transition |  |  |  | L/D Max: | 103.521 | at alpha= | 8.5 | deg
Re: | 16000000 |  |  | Cd Min: | 0.00378 | at alpha= | 0.5 | deg
Mach: | 0.1 |  |  | Cl=0 at alpha= | 0.36667 | deg
|  |  |  | @ Cl=0.1, Cd= | 0.0038154
|  |  |  | @ Cl=0.4, Cd= | 0.0048773
|  |  |  | @ Cl=0.6, Cd= | 0.0071152
alpha (deg) | Cl | Cd | Cm | Cl/Cd
-15 | -0.467 | 0.10342 | 0.023 | -4.518
-14.5 | -0.494 | 0.09763 | 0.023 | -5.063
-14 | -0.522 | 0.09204 | 0.023 | -5.668
-13.5 | -0.549 | 0.08615 | 0.023 | -6.372
-13 | -0.577 | 0.0788 | 0.024 | -7.321
-12.5 | -0.602 | 0.07449 | 0.024 | -8.081
-12 | -0.631 | 0.06546 | 0.025 | -9.637
-11.5 | -0.654 | 0.06014 | 0.026 | -10.88
-11 | -0.691 | 0.04587 | 0.029 | -15.063
-10.5 | -0.812 | 0.01191 | 0.037 | -68.214
-10 | -0.84 | 0.00977 | 0.038 | -85.949
-9.5 | -0.839 | 0.00915 | 0.037 | -91.604
-9 | -0.83 | 0.00416 | 0.037 | -199.521
-8.5 | -0.817 | 0.0041 | 0.036 | -199.117
-8 | -0.799 | 0.00405 | 0.036 | -197.315
-7.5 | -0.776 | 0.00398 | 0.035 | -194.768
-7 | -0.748 | 0.00463 | 0.035 | -161.69
-6.5 | -0.715 | 0.00452 | 0.034 | -158.155
-6 | -0.679 | 0.00439 | 0.034 | -154.629
-5.5 | -0.638 | 0.00434 | 0.033 | -147.028
-5 | -0.594 | 0.00433 | 0.032 | -137.149
-4.5 | -0.547 | 0.00425 | 0.032 | -128.62
-4 | -0.497 | 0.00425 | 0.031 | -117.069
-3.5 | -0.445 | 0.00423 | 0.03 | -105.097
-3 | -0.391 | 0.00416 | 0.03 | -93.93
-2.5 | -0.335 | 0.00414 | 0.029 | -81.047
-2 | -0.278 | 0.00411 | 0.028 | -67.692
-1.5 | -0.221 | 0.00414 | 0.028 | -53.328
-1 | -0.162 | 0.00412 | 0.027 | -39.325
-0.5 | -0.103 | 0.004 | 0.026 | -25.768
0 | -0.044 | 0.0038 | 0.026 | -11.565
0.5 | 0.016 | 0.00378 | 0.025 | 4.117
1 | 0.075 | 0.00379 | 0.024 | 19.792
1.5 | 0.134 | 0.00385 | 0.023 | 34.94
2 | 0.194 | 0.0039 | 0.023 | 49.739
2.5 | 0.253 | 0.00441 | 0.022 | 57.455
3 | 0.313 | 0.00453 | 0.021 | 69.086
3.5 | 0.371 | 0.00472 | 0.02 | 78.597
4 | 0.43 | 0.00504 | 0.019 | 85.302
4.5 | 0.488 | 0.00568 | 0.019 | 85.837
5 | 0.545 | 0.00685 | 0.018 | 79.528
5.5 | 0.601 | 0.00712 | 0.017 | 84.425
6 | 0.655 | 0.00732 | 0.016 | 89.398
6.5 | 0.706 | 0.00763 | 0.015 | 92.479
7 | 0.756 | 0.00785 | 0.014 | 96.317
7.5 | 0.804 | 0.00792 | 0.013 | 101.463
8 | 0.849 | 0.0082 | 0.013 | 103.511
8.5 | 0.892 | 0.00861 | 0.012 | 103.521
9 | 0.931 | 0.00905 | 0.011 | 102.878
9.5 | 0.967 | 0.00963 | 0.01 | 100.391
10 | 0.994 | 0.01023 | 0.009 | 97.165
10.5 | 1.012 | 0.01087 | 0.008 | 93.094
11 | 1.022 | 0.01149 | 0.007 | 88.976
11.5 | 1.025 | 0.01227 | 0.006 | 83.544
12 | 1.02 | 0.01347 | 0.006 | 75.709
12.5 | 1.008 | 0.01453 | 0.005 | 69.36
13 | 0.987 | 0.01629 | 0.004 | 60.599
13.5 | 0.96 | 0.01834 | 0.003 | 52.333
14 | 0.924 | 0.02152 | 0.002 | 42.936
14.5 | 0.868 | 0.03134 | 0.001 | 27.706
15 | 0.748 | 0.08736 | 0 | 8.562
15.5 | 0.708 | 0.10032 | 0 | 7.053
16 | 0.672 | 0.10825 | -0.001 | 6.209
16.5 | 0.635 | 0.11896 | -0.001 | 5.342

## 132. Re 16M Mach 0.10 (2)
BIGFOIL.COM POLAR EXPORT
MH 18B
MH 18B |  |  |  | Cl Max: | 1.6934 | at alpha= | 20 | deg
XFOIL ncrit=9 |  |  |  | L/D Max: | 123.92 | at alpha= | 9 | deg
Re: | 16000000 |  |  | Cd Min: | 0.0482 | at alpha= | 20 | deg
Mach: | 0.1 |  |  | Cl=0 at alpha= | -0.074171 | deg
|  |  |  | @ Cl=0.1, Cd= | 0.0040224
|  |  |  | @ Cl=0.4, Cd= | 0.0047283
|  |  |  | @ Cl=0.6, Cd= | 0.005592
alpha (deg) | Cl | Cd | Cm | Cl/Cd
-20 | -1.7173 | 0.04748 | -0.0264 | -36.1689
-19.5 | -1.7484 | 0.03899 | -0.0282 | -44.8423
-19 | -1.7665 | 0.03346 | -0.0261 | -52.7944
-18.5 | -1.7739 | 0.02968 | -0.0218 | -59.7675
-18 | -1.7742 | 0.02689 | -0.0162 | -65.9799
-17.5 | -1.7695 | 0.02476 | -0.0097 | -71.4661
-17 | -1.7591 | 0.02315 | -0.003 | -75.987
-16.5 | -1.7302 | 0.02153 | 0.0008 | -80.3623
-16 | -1.6953 | 0.0201 | 0.0039 | -84.3433
-15.5 | -1.6568 | 0.01878 | 0.0065 | -88.2215
-13.5 | -1.4792 | 0.01446 | 0.0139 | -102.296
-13 | -1.4327 | 0.01336 | 0.0156 | -107.238
-12.5 | -1.3841 | 0.01243 | 0.0168 | -111.3516
-12 | -1.3333 | 0.01172 | 0.0178 | -113.7628
-11.5 | -1.2814 | 0.01111 | 0.0186 | -115.3375
-11 | -1.2287 | 0.01057 | 0.0192 | -116.2441
-10.5 | -1.1755 | 0.01005 | 0.0198 | -116.9652
-10 | -1.1217 | 0.00958 | 0.0203 | -117.0877
-9.5 | -1.0683 | 0.00903 | 0.0208 | -118.3056
-9 | -1.0142 | 0.00855 | 0.0212 | -118.6199
-8.5 | -0.9591 | 0.00819 | 0.0214 | -117.1062
-8 | -0.9037 | 0.00785 | 0.0215 | -115.121
-7.5 | -0.8477 | 0.00757 | 0.0215 | -111.9815
-7 | -0.7916 | 0.0073 | 0.0215 | -108.4384
-6.5 | -0.7354 | 0.00702 | 0.0214 | -104.7578
-6 | -0.6794 | 0.0067 | 0.0214 | -101.403
-5.5 | -0.6233 | 0.00638 | 0.0214 | -97.6959
-5 | -0.5663 | 0.00618 | 0.0211 | -91.6343
-4.5 | -0.5091 | 0.00599 | 0.0208 | -84.9917
-4 | -0.4518 | 0.00582 | 0.0205 | -77.6289
-3 | -0.3369 | 0.00547 | 0.0197 | -61.5905
-2.5 | -0.2794 | 0.00531 | 0.0193 | -52.6177
-2 | -0.2216 | 0.00518 | 0.0188 | -42.7799
-1.5 | -0.1638 | 0.00504 | 0.0183 | -32.5
-1 | -0.1065 | 0.00484 | 0.0179 | -22.0041
-0.5 | -0.0488 | 0.0047 | 0.0173 | -10.383
0 | 0.0085 | 0.00451 | 0.0169 | 1.8847
0.5 | 0.0646 | 0.0042 | 0.0165 | 15.381
1 | 0.1204 | 0.00392 | 0.0162 | 30.7143
1.5 | 0.1767 | 0.00387 | 0.0157 | 45.6589
2 | 0.2318 | 0.00403 | 0.0151 | 57.5186
2.5 | 0.2858 | 0.0041 | 0.0149 | 69.7073
3 | 0.3386 | 0.00435 | 0.0148 | 77.8391
3.5 | 0.3898 | 0.00469 | 0.0152 | 83.113
4.5 | 0.4964 | 0.00509 | 0.0155 | 97.5246
5 | 0.5507 | 0.00535 | 0.0154 | 102.9346
5.5 | 0.6057 | 0.00562 | 0.0151 | 107.7758
6 | 0.6598 | 0.00592 | 0.015 | 111.4527
6.5 | 0.7147 | 0.00619 | 0.0147 | 115.4604
7 | 0.7689 | 0.00651 | 0.0145 | 118.1106
7.5 | 0.8208 | 0.00681 | 0.0148 | 120.5286
8 | 0.8765 | 0.00713 | 0.0142 | 122.9313
8.5 | 0.9347 | 0.00759 | 0.0129 | 123.1489
9 | 0.9926 | 0.00801 | 0.0116 | 123.9201
10 | 1.1007 | 0.00903 | 0.0104 | 121.8937
10.5 | 1.1574 | 0.00964 | 0.009 | 120.0622
11 | 1.2128 | 0.01028 | 0.0077 | 117.9767
11.5 | 1.2672 | 0.01093 | 0.0066 | 115.9378
12 | 1.319 | 0.01178 | 0.0056 | 111.9694
12.5 | 1.3603 | 0.01302 | 0.0057 | 104.4777
13 | 1.4041 | 0.01411 | 0.0055 | 99.511
13.5 | 1.4454 | 0.01526 | 0.0058 | 94.7182
14 | 1.485 | 0.01656 | 0.006 | 89.6739
14.5 | 1.5196 | 0.01792 | 0.0071 | 84.7991
15 | 1.5388 | 0.01933 | 0.0111 | 79.6068
15.5 | 1.5605 | 0.02101 | 0.014 | 74.2742
16 | 1.582 | 0.02281 | 0.0166 | 69.3555
16.5 | 1.6042 | 0.02479 | 0.0187 | 64.7116
17 | 1.6256 | 0.02695 | 0.0205 | 60.3191
17.5 | 1.6446 | 0.02941 | 0.0221 | 55.9198
18 | 1.6602 | 0.03231 | 0.0235 | 51.3835
18.5 | 1.6763 | 0.03533 | 0.0246 | 47.4469
19 | 1.6888 | 0.03879 | 0.0255 | 43.537
19.5 | 1.6921 | 0.04329 | 0.0263 | 39.0875
20 | 1.6934 | 0.0482 | 0.0266 | 35.1328

## 133. Re 16M Mach 0.25 (1)
BIGFOIL.COM POLAR EXPORT
MH 18B
MH 18B |  |  |  | Cl Max: | 0.99 | at alpha= | 10.5 | deg
JavaFoil+Calcfoil stall+Eppler ext transition |  |  |  | L/D Max: | 99.653 | at alpha= | 8 | deg
Re: | 16000000 |  |  | Cd Min: | 0.00378 | at alpha= | 0.5 | deg
Mach: | 0.25 |  |  | Cl=0 at alpha= | 0.36885 | deg
|  |  |  | @ Cl=0.1, Cd= | 0.0038188
|  |  |  | @ Cl=0.4, Cd= | 0.11116
|  |  |  | @ Cl=0.6, Cd= | 0.11116
alpha (deg) | Cl | Cd | Cm | Cl/Cd
-13.5 | -0.164 | 0.09317 | 0.022 | -1.755
-13 | -0.253 | 0.08725 | 0.022 | -2.905
-12.5 | -0.324 | 0.08198 | 0.022 | -3.949
-12 | -0.388 | 0.07644 | 0.022 | -5.071
-11.5 | -0.447 | 0.06973 | 0.023 | -6.41
-11 | -0.503 | 0.06212 | 0.025 | -8.093
-10.5 | -0.553 | 0.05575 | 0.026 | -9.915
-10 | -0.632 | 0.0307 | 0.032 | -20.596
-9.5 | -0.742 | 0.00972 | 0.038 | -76.292
-9 | -0.756 | 0.00904 | 0.038 | -83.686
-8.5 | -0.763 | 0.00864 | 0.037 | -88.288
-8 | -0.761 | 0.00411 | 0.037 | -185.191
-7.5 | -0.752 | 0.00404 | 0.036 | -185.955
-7 | -0.735 | 0.00399 | 0.036 | -184.007
-6.5 | -0.711 | 0.00457 | 0.035 | -155.337
-6 | -0.68 | 0.00434 | 0.034 | -156.585
-5.5 | -0.644 | 0.00441 | 0.034 | -145.94
-5 | -0.602 | 0.00434 | 0.033 | -138.793
-4.5 | -0.557 | 0.00432 | 0.033 | -128.814
-4 | -0.508 | 0.00423 | 0.032 | -119.968
-3.5 | -0.455 | 0.00421 | 0.031 | -108.109
-3 | -0.4 | 0.00418 | 0.031 | -95.699
-2.5 | -0.344 | 0.00412 | 0.03 | -83.481
-2 | -0.286 | 0.00411 | 0.029 | -69.499
-1.5 | -0.226 | 0.00412 | 0.028 | -54.975
-1 | -0.166 | 0.00412 | 0.028 | -40.418
-0.5 | -0.106 | 0.00398 | 0.027 | -26.583
0 | -0.045 | 0.00382 | 0.026 | -11.822
0.5 | 0.016 | 0.00378 | 0.026 | 4.229
1 | 0.077 | 0.0038 | 0.025 | 20.268
1.5 | 0.138 | 0.00385 | 0.024 | 35.932
2 | 0.199 | 0.00387 | 0.023 | 51.455
2.5 | 0.26 | 0.00442 | 0.022 | 58.884
3 | 0.321 | 0.00454 | 0.022 | 70.885
3.5 | 0.381 | 0.00459 | 0.021 | 83.107
4 | 0.441 | 0.00526 | 0.02 | 83.94
4.5 | 0.501 | 0.00668 | 0.019 | 74.938
5 | 0.558 | 0.007 | 0.018 | 79.762
5.5 | 0.614 | 0.00732 | 0.017 | 83.841
6 | 0.668 | 0.00759 | 0.016 | 88.057
6.5 | 0.72 | 0.00793 | 0.016 | 90.799
7 | 0.77 | 0.00814 | 0.015 | 94.648
7.5 | 0.818 | 0.00828 | 0.014 | 98.711
8 | 0.862 | 0.00865 | 0.013 | 99.653
8.5 | 0.902 | 0.00911 | 0.012 | 98.984
9 | 0.938 | 0.0097 | 0.011 | 96.64
9.5 | 0.969 | 0.01033 | 0.01 | 93.721
10 | 0.987 | 0.01097 | 0.009 | 89.916
10.5 | 0.99 | 0.01178 | 0.008 | 84.052
11 | 0.982 | 0.01263 | 0.008 | 77.754
11.5 | 0.961 | 0.01378 | 0.007 | 69.71
12 | 0.926 | 0.01542 | 0.006 | 60.007
12.5 | 0.874 | 0.01828 | 0.005 | 47.802
13 | 0.708 | 0.07307 | 0.003 | 9.69
13.5 | 0.641 | 0.08901 | 0.002 | 7.197
14 | 0.576 | 0.09744 | 0.001 | 5.914
14.5 | 0.507 | 0.10338 | 0.001 | 4.906
15 | 0.434 | 0.1058 | 0 | 4.099
15.5 | 0.353 | 0.11116 | 0 | 3.176

## 134. Re 16M Mach 0.25 (2)
BIGFOIL.COM POLAR EXPORT
MH 18B
MH 18B |  |  |  | Cl Max: | 1.5482 | at alpha= | 16 | deg
XFOIL ncrit=9 |  |  |  | L/D Max: | 122.008 | at alpha= | 8.5 | deg
Re: | 16000000 |  |  | Cd Min: | 0.11149 | at alpha= | 20 | deg
Mach: | 0.25 |  |  | Cl=0 at alpha= | -0.096447 | deg
|  |  |  | @ Cl=0.1, Cd= | 0.0040434
|  |  |  | @ Cl=0.4, Cd= | 0.0046086
|  |  |  | @ Cl=0.6, Cd= | 0.0056325
alpha (deg) | Cl | Cd | Cm | Cl/Cd
-15 | -1.1982 | 0.06643 | -0.0154 | -18.037
-14.5 | -1.2319 | 0.05223 | -0.0275 | -23.5861
-14 | -1.2741 | 0.0428 | -0.0308 | -29.7687
-13.5 | -1.3192 | 0.03623 | -0.0256 | -36.4118
-13 | -1.374 | 0.02982 | -0.0142 | -46.0765
-12.5 | -1.3913 | 0.02273 | -0.0062 | -61.2099
-12 | -1.3778 | 0.01747 | 0.0003 | -78.8666
-11.5 | -1.338 | 0.01462 | 0.0045 | -91.5185
-11 | -1.2872 | 0.01295 | 0.0076 | -99.3977
-10.5 | -1.2322 | 0.01178 | 0.01 | -104.601
-10 | -1.1751 | 0.01089 | 0.012 | -107.9063
-9.5 | -1.1171 | 0.01016 | 0.0136 | -109.9508
-9 | -1.0585 | 0.00953 | 0.015 | -111.0703
-8.5 | -1.0004 | 0.00886 | 0.0163 | -112.912
-8 | -0.9417 | 0.00833 | 0.0174 | -113.0492
-7.5 | -0.882 | 0.00795 | 0.0181 | -110.9434
-7 | -0.8223 | 0.00761 | 0.0186 | -108.0552
-6.5 | -0.7626 | 0.0073 | 0.0191 | -104.4658
-5.5 | -0.6445 | 0.00657 | 0.0198 | -98.0974
-5 | -0.5851 | 0.00629 | 0.02 | -93.0207
-4.5 | -0.5254 | 0.00607 | 0.02 | -86.5568
-4 | -0.4654 | 0.00589 | 0.0198 | -79.0153
-3 | -0.3459 | 0.00553 | 0.0193 | -62.5497
-2.5 | -0.2862 | 0.00535 | 0.019 | -53.4953
-2 | -0.2264 | 0.0052 | 0.0186 | -43.5385
-1.5 | -0.1665 | 0.00508 | 0.0181 | -32.7756
-1 | -0.1072 | 0.00488 | 0.0177 | -21.9672
-0.5 | -0.0477 | 0.00473 | 0.0172 | -10.0846
0 | 0.0114 | 0.00453 | 0.0167 | 2.5166
0.5 | 0.0691 | 0.00421 | 0.0164 | 16.4133
1 | 0.1266 | 0.0039 | 0.0161 | 32.4615
1.5 | 0.1844 | 0.00379 | 0.0156 | 48.6544
2 | 0.2411 | 0.00398 | 0.015 | 60.5779
2.5 | 0.2966 | 0.00406 | 0.0149 | 73.0542
4 | 0.4568 | 0.00491 | 0.0159 | 93.0346
4.5 | 0.5126 | 0.00517 | 0.0159 | 99.1489
5 | 0.5687 | 0.00545 | 0.016 | 104.3486
5.5 | 0.6253 | 0.00578 | 0.0159 | 108.1834
6 | 0.6813 | 0.00608 | 0.0159 | 112.0559
6.5 | 0.7381 | 0.00637 | 0.0159 | 115.8713
7 | 0.794 | 0.00672 | 0.016 | 118.1548
7.5 | 0.846 | 0.00704 | 0.017 | 120.1705
8 | 0.9099 | 0.00748 | 0.0154 | 121.6444
8.5 | 0.9724 | 0.00797 | 0.014 | 122.0075
9 | 1.0271 | 0.00855 | 0.0143 | 120.1287
9.5 | 1.0839 | 0.00912 | 0.0141 | 118.8487
10 | 1.1439 | 0.00987 | 0.0129 | 115.8967
10.5 | 1.2031 | 0.01059 | 0.012 | 113.6072
11 | 1.255 | 0.01178 | 0.0115 | 106.5365
11.5 | 1.3066 | 0.01283 | 0.0113 | 101.8394
12 | 1.3523 | 0.01421 | 0.0119 | 95.1654
12.5 | 1.3937 | 0.01586 | 0.0128 | 87.8752
13 | 1.4363 | 0.01729 | 0.0139 | 83.0711
13.5 | 1.4743 | 0.01907 | 0.0154 | 77.3099
14 | 1.4973 | 0.02106 | 0.0191 | 71.0969
14.5 | 1.5168 | 0.02314 | 0.0233 | 65.5488
15 | 1.5338 | 0.02569 | 0.027 | 59.7042
15.5 | 1.5425 | 0.02896 | 0.0308 | 53.2631
16 | 1.5482 | 0.03289 | 0.0338 | 47.0721
16.5 | 1.5438 | 0.03805 | 0.0362 | 40.5729
17 | 1.5336 | 0.04421 | 0.0376 | 34.689
17.5 | 1.5119 | 0.05204 | 0.0378 | 29.0527
18 | 1.4813 | 0.06157 | 0.0363 | 24.0588
18.5 | 1.4527 | 0.07167 | 0.0335 | 20.2693
19 | 1.4153 | 0.08375 | 0.0288 | 16.8991
19.5 | 1.3763 | 0.0971 | 0.0226 | 14.174
20 | 1.3357 | 0.11149 | 0.015 | 11.9804

## 135. Re 16M Mach 0.50 (1)
BIGFOIL.COM POLAR EXPORT
MH 18B
MH 18B |  |  |  | Cl Max: | 1.087 | at alpha= | 20 | deg
JavaFoil+Calcfoil stall+Eppler ext transition |  |  |  | L/D Max: | 84.885 | at alpha= | 7 | deg
Re: | 16000000 |  |  | Cd Min: | 0.00359 | at alpha= | 0.5 | deg
Mach: | 0.5 |  |  | Cl=0 at alpha= | 0.36765 | deg
|  |  |  | @ Cl=0.1, Cd= | 0.0037871
|  |  |  | @ Cl=0.4, Cd= | 0.0055171
|  |  |  | @ Cl=0.6, Cd= | 0.0079929
alpha (deg) | Cl | Cd | Cm | Cl/Cd
-20 | -1.067 | 0.1552 | 0.033 | -6.875
-19.5 | -1.042 | 0.14879 | 0.033 | -7.001
-19 | -1.015 | 0.1438 | 0.032 | -7.056
-18.5 | -0.989 | 0.14041 | 0.031 | -7.044
-18 | -0.963 | 0.13646 | 0.031 | -7.056
-17.5 | -0.936 | 0.13285 | 0.03 | -7.047
-17 | -0.91 | 0.12891 | 0.029 | -7.056
-16.5 | -0.884 | 0.12671 | 0.029 | -6.981
-16 | -0.859 | 0.12247 | 0.028 | -7.017
-15.5 | -0.838 | 0.10824 | 0.03 | -7.745
-15 | -0.813 | 0.10263 | 0.029 | -7.923
-14.5 | -0.788 | 0.09644 | 0.029 | -8.169
-14 | -0.759 | 0.09486 | 0.028 | -8.006
-13.5 | -0.733 | 0.09059 | 0.027 | -8.089
-13 | -0.706 | 0.08782 | 0.026 | -8.036
-12.5 | -0.679 | 0.08538 | 0.025 | -7.952
-12 | -0.653 | 0.07991 | 0.024 | -8.175
-11.5 | -0.628 | 0.08117 | 0.024 | -7.734
-11 | -0.603 | 0.07444 | 0.024 | -8.1
-10.5 | -0.576 | 0.06912 | 0.024 | -8.341
-10 | -0.551 | 0.06434 | 0.024 | -8.566
-9.5 | -0.527 | 0.0583 | 0.024 | -9.036
-9 | -0.503 | 0.05248 | 0.025 | -9.588
-8.5 | -0.49 | 0.04053 | 0.03 | -12.094
-8 | -0.55 | 0.01018 | 0.041 | -53.981
-7.5 | -0.418 | 0.05287 | 0.019 | -7.914
-7 | -0.394 | 0.04616 | 0.021 | -8.53
-6.5 | -0.369 | 0.04141 | 0.022 | -8.917
-6 | -0.421 | 0.00464 | 0.038 | -90.745
-5.5 | -0.388 | 0.00377 | 0.038 | -103.017
-5 | -0.521 | 0.00439 | 0.037 | -118.708
-4.5 | -0.557 | 0.00435 | 0.036 | -127.951
-4 | -0.534 | 0.00424 | 0.036 | -126.108
-3.5 | -0.492 | 0.00489 | 0.035 | -100.58
-3 | -0.439 | 0.00407 | 0.034 | -107.865
-2.5 | -0.38 | 0.00402 | 0.033 | -94.45
-2 | -0.317 | 0.004 | 0.033 | -79.43
-1.5 | -0.252 | 0.00398 | 0.032 | -63.445
-1 | -0.186 | 0.00398 | 0.031 | -46.739
-0.5 | -0.118 | 0.00393 | 0.03 | -30.081
0 | -0.05 | 0.00366 | 0.029 | -13.768
0.5 | 0.018 | 0.00359 | 0.029 | 4.972
1 | 0.086 | 0.00361 | 0.028 | 23.835
1.5 | 0.154 | 0.00447 | 0.027 | 34.504
2 | 0.222 | 0.00453 | 0.026 | 49.084
2.5 | 0.291 | 0.00472 | 0.025 | 61.589
3 | 0.359 | 0.00529 | 0.024 | 67.807
3.5 | 0.424 | 0.00565 | 0.023 | 75.133
4 | 0.486 | 0.00696 | 0.022 | 69.879
4.5 | 0.55 | 0.00763 | 0.021 | 72.129
5 | 0.612 | 0.00808 | 0.02 | 75.777
5.5 | 0.672 | 0.00845 | 0.019 | 79.518
6 | 0.728 | 0.00895 | 0.018 | 81.313
6.5 | 0.779 | 0.0094 | 0.017 | 82.843
7 | 0.821 | 0.00967 | 0.016 | 84.885
7.5 | 0.849 | 0.01025 | 0.015 | 82.831
8 | 0.852 | 0.0111 | 0.014 | 76.75
8.5 | 0.782 | 0.01221 | 0.013 | 64.063
9 | 0.562 | 0.0133 | 0.012 | 42.241
9.5 | 0.592 | 0.01483 | 0.011 | 39.914
10 | 0.529 | 0.06014 | 0.006 | 8.789
10.5 | 0.551 | 0.07062 | 0.005 | 7.803
11 | 0.682 | 0.01845 | 0.008 | 36.937
11.5 | 0.615 | 0.06723 | 0.005 | 9.141
12 | 0.637 | 0.07658 | 0.004 | 8.315
12.5 | 0.664 | 0.08278 | 0.003 | 8.017
13 | 0.694 | 0.0842 | 0.003 | 8.247
13.5 | 0.72 | 0.09178 | 0.002 | 7.849
14 | 0.744 | 0.09512 | 0.001 | 7.82
14.5 | 0.773 | 0.09888 | 0.001 | 7.821
15 | 0.803 | 0.1012 | 0 | 7.939
15.5 | 0.836 | 0.10186 | 0 | 8.212
16 | 0.87 | 0.10221 | -0.001 | 8.512
16.5 | 0.901 | 0.10538 | -0.002 | 8.55
17 | 0.921 | 0.11859 | -0.002 | 7.769
17.5 | 0.938 | 0.13846 | -0.003 | 6.776
18 | 0.967 | 0.14163 | -0.004 | 6.826
18.5 | 0.996 | 0.14421 | -0.004 | 6.91
19 | 1.026 | 0.14918 | -0.005 | 6.875
19.5 | 1.056 | 0.15131 | -0.006 | 6.981
20 | 1.087 | 0.15444 | -0.007 | 7.036

## 136. Re 16M Mach 0.50 (2)
BIGFOIL.COM POLAR EXPORT
MH 18B
MH 18B |  |  |  | Cl Max: | 1.1048 | at alpha= | 9 | deg
XFOIL ncrit=9 |  |  |  | L/D Max: | 112.273 | at alpha= | 7 | deg
Re: | 16000000 |  |  | Cd Min: | 0.29591 | at alpha= | -20 | deg
Mach: | 0.5 |  |  | Cl=0 at alpha= | -0.19688 | deg
|  |  |  | @ Cl=0.1, Cd= | 0.0041982
|  |  |  | @ Cl=0.4, Cd= | 0.0042633
|  |  |  | @ Cl=0.6, Cd= | 0.0057807
alpha (deg) | Cl | Cd | Cm | Cl/Cd
-20 | -0.9587 | 0.29591 | 0.133 | -3.2398
-19.5 | -0.9358 | 0.28702 | 0.1272 | -3.2604
-19 | -0.9129 | 0.27781 | 0.1212 | -3.2861
-18.5 | -0.8902 | 0.26862 | 0.1153 | -3.314
-18 | -0.868 | 0.25877 | 0.1094 | -3.3543
-17.5 | -0.8465 | 0.24821 | 0.1033 | -3.4104
-17 | -0.8236 | 0.23957 | 0.0977 | -3.4378
-16.5 | -0.8019 | 0.23031 | 0.092 | -3.4818
-16 | -0.7787 | 0.22195 | 0.0864 | -3.5084
-15.5 | -0.7567 | 0.21324 | 0.0809 | -3.5486
-15 | -0.7361 | 0.20397 | 0.0754 | -3.6089
-14.5 | -0.7171 | 0.19391 | 0.0695 | -3.6981
-14 | -0.6999 | 0.18345 | 0.0635 | -3.8152
-13.5 | -0.6839 | 0.17323 | 0.0577 | -3.9479
-13 | -0.6659 | 0.16411 | 0.0522 | -4.0576
-12.5 | -0.6522 | 0.15376 | 0.0462 | -4.2417
-12 | -0.6382 | 0.14411 | 0.0405 | -4.4286
-11.5 | -0.6282 | 0.13368 | 0.0345 | -4.6993
-11 | -0.6213 | 0.12303 | 0.0282 | -5.05
-10.5 | -0.6179 | 0.11211 | 0.0216 | -5.5116
-10 | -0.6161 | 0.10154 | 0.0152 | -6.0676
-9.5 | -0.6165 | 0.09118 | 0.0086 | -6.7614
-9 | -0.6225 | 0.08039 | 0.0014 | -7.7435
-8.5 | -0.6356 | 0.06872 | -0.0075 | -9.2491
-8 | -0.6571 | 0.05666 | -0.0198 | -11.5972
-7.5 | -0.6964 | 0.04923 | -0.0173 | -14.1458
-7 | -0.7158 | 0.04046 | -0.0148 | -17.6915
-6.5 | -0.7209 | 0.03143 | -0.0104 | -22.9367
-6 | -0.7123 | 0.02275 | -0.0044 | -31.3099
-5.5 | -0.7013 | 0.01342 | 0.0034 | -52.2578
-5 | -0.6618 | 0.00815 | 0.0099 | -81.2025
-4.5 | -0.5953 | 0.007 | 0.0129 | -85.0429
-4 | -0.526 | 0.00637 | 0.0149 | -82.5746
-3.5 | -0.4551 | 0.00605 | 0.0159 | -75.2231
-3 | -0.3847 | 0.0058 | 0.0165 | -66.3276
-2.5 | -0.3154 | 0.00554 | 0.0169 | -56.9314
-2 | -0.2461 | 0.00534 | 0.0169 | -46.0861
-1.5 | -0.177 | 0.00519 | 0.0167 | -34.104
-1 | -0.1082 | 0.00505 | 0.0163 | -21.4257
-0.5 | -0.0408 | 0.00482 | 0.016 | -8.4647
0 | 0.0265 | 0.00462 | 0.0155 | 5.7359
0.5 | 0.0915 | 0.00424 | 0.0154 | 21.5802
1 | 0.1565 | 0.00392 | 0.0151 | 39.9235
1.5 | 0.2208 | 0.0036 | 0.015 | 61.3333
2 | 0.284 | 0.00359 | 0.0148 | 79.1086
2.5 | 0.3464 | 0.00393 | 0.0146 | 88.1425
3 | 0.4059 | 0.0043 | 0.0152 | 94.3953
3.5 | 0.4608 | 0.00498 | 0.0166 | 92.5301
4 | 0.5205 | 0.00531 | 0.0178 | 98.0226
4.5 | 0.5829 | 0.00566 | 0.0186 | 102.9859
5 | 0.6438 | 0.00609 | 0.0198 | 105.7143
5.5 | 0.7057 | 0.00651 | 0.021 | 108.4025
6 | 0.7697 | 0.00691 | 0.0221 | 111.3893
6.5 | 0.8297 | 0.00745 | 0.0241 | 111.3691
7 | 0.9038 | 0.00805 | 0.0236 | 112.2733
7.5 | 0.9859 | 0.00909 | 0.021 | 108.4598
8 | 1.0376 | 0.01036 | 0.0243 | 100.1544
9 | 1.1048 | 0.01779 | 0.0296 | 62.1023
9.5 | 1.0968 | 0.02389 | 0.0362 | 45.9104
10 | 1.0711 | 0.03169 | 0.0407 | 33.7993
10.5 | 1.0422 | 0.03999 | 0.0425 | 26.0615
11 | 1.0052 | 0.04969 | 0.0418 | 20.2294
11.5 | 0.9711 | 0.0604 | 0.0385 | 16.0778
12 | 0.9367 | 0.07235 | 0.0331 | 12.9468
12.5 | 0.9043 | 0.08444 | 0.0278 | 10.7094
13 | 0.8789 | 0.09781 | 0.0206 | 8.9858
13.5 | 0.8624 | 0.11149 | 0.0141 | 7.7352
14 | 0.8462 | 0.12427 | 0.0081 | 6.8094

## 137. Re 18M Mach 0.00 (1)
BIGFOIL.COM POLAR EXPORT
MH 18B
MH 18B |  |  |  | Cl Max: | 1.033 | at alpha= | 11.5 | deg
JavaFoil+Calcfoil stall+Eppler ext transition |  |  |  | L/D Max: | 105.997 | at alpha= | 8.5 | deg
Re: | 18000000 |  |  | Cd Min: | 0.00383 | at alpha= | 0.5 | deg
Mach: | 0 |  |  | Cl=0 at alpha= | 0.37288 | deg
|  |  |  | @ Cl=0.1, Cd= | 0.003847
|  |  |  | @ Cl=0.4, Cd= | 0.0051244
|  |  |  | @ Cl=0.6, Cd= | 0.0070473
alpha (deg) | Cl | Cd | Cm | Cl/Cd
-15 | -0.514 | 0.10168 | 0.023 | -5.055
-14.5 | -0.538 | 0.09602 | 0.023 | -5.605
-14 | -0.563 | 0.08979 | 0.023 | -6.267
-13.5 | -0.586 | 0.08467 | 0.023 | -6.926
-13 | -0.612 | 0.07638 | 0.025 | -8.016
-12.5 | -0.634 | 0.07221 | 0.024 | -8.775
-12 | -0.664 | 0.0601 | 0.027 | -11.046
-11.5 | -0.691 | 0.05083 | 0.029 | -13.593
-11 | -0.822 | 0.0117 | 0.038 | -70.247
-10.5 | -0.845 | 0.01018 | 0.038 | -83.017
-10 | -0.854 | 0.00935 | 0.038 | -91.366
-9.5 | -0.85 | 0.00883 | 0.037 | -96.185
-9 | -0.839 | 0.0041 | 0.037 | -204.537
-8.5 | -0.823 | 0.00405 | 0.036 | -203.154
-8 | -0.803 | 0.00398 | 0.036 | -201.658
-7.5 | -0.778 | 0.00396 | 0.035 | -196.588
-7 | -0.749 | 0.00457 | 0.035 | -163.984
-6.5 | -0.715 | 0.00443 | 0.034 | -161.317
-6 | -0.678 | 0.00435 | 0.033 | -155.796
-5.5 | -0.637 | 0.00428 | 0.033 | -148.745
-5 | -0.592 | 0.00423 | 0.032 | -140.102
-4.5 | -0.545 | 0.00423 | 0.032 | -128.997
-4 | -0.495 | 0.00419 | 0.031 | -118.075
-3.5 | -0.443 | 0.00418 | 0.03 | -105.895
-3 | -0.389 | 0.00409 | 0.03 | -95.031
-2.5 | -0.334 | 0.00411 | 0.029 | -81.219
-2 | -0.277 | 0.00409 | 0.028 | -67.724
-1.5 | -0.219 | 0.00409 | 0.028 | -53.659
-1 | -0.161 | 0.00408 | 0.027 | -39.513
-0.5 | -0.103 | 0.00398 | 0.026 | -25.806
0 | -0.044 | 0.00389 | 0.025 | -11.222
0.5 | 0.015 | 0.00383 | 0.025 | 4.043
1 | 0.075 | 0.00383 | 0.024 | 19.465
1.5 | 0.134 | 0.00387 | 0.023 | 34.582
2 | 0.193 | 0.004 | 0.022 | 48.236
2.5 | 0.252 | 0.00445 | 0.022 | 56.722
3 | 0.311 | 0.00466 | 0.021 | 66.745
3.5 | 0.369 | 0.00493 | 0.02 | 74.922
4 | 0.428 | 0.0053 | 0.019 | 80.654
4.5 | 0.486 | 0.0057 | 0.019 | 85.145
5 | 0.542 | 0.00595 | 0.018 | 91.189
5.5 | 0.598 | 0.00704 | 0.017 | 84.971
6 | 0.653 | 0.00724 | 0.016 | 90.163
6.5 | 0.705 | 0.00754 | 0.015 | 93.447
7 | 0.754 | 0.00777 | 0.014 | 97.116
7.5 | 0.802 | 0.00802 | 0.013 | 100.021
8 | 0.848 | 0.0081 | 0.013 | 104.62
8.5 | 0.89 | 0.0084 | 0.012 | 105.997
9 | 0.93 | 0.0088 | 0.011 | 105.73
9.5 | 0.967 | 0.00932 | 0.01 | 103.814
10 | 0.995 | 0.00987 | 0.009 | 100.86
10.5 | 1.015 | 0.01049 | 0.008 | 96.732
11 | 1.027 | 0.01115 | 0.007 | 92.182
11.5 | 1.033 | 0.01178 | 0.006 | 87.709
12 | 1.032 | 0.01289 | 0.006 | 80.036
12.5 | 1.023 | 0.01401 | 0.005 | 73.01
13 | 1.009 | 0.01515 | 0.004 | 66.564
13.5 | 0.986 | 0.0171 | 0.003 | 57.668
14 | 0.958 | 0.0193 | 0.002 | 49.64
14.5 | 0.923 | 0.02306 | 0.001 | 40.004
15 | 0.877 | 0.0302 | 0 | 29.031
15.5 | 0.749 | 0.09561 | 0 | 7.829
16 | 0.718 | 0.10179 | -0.001 | 7.056
16.5 | 0.685 | 0.111 | -0.001 | 6.17

## 138. Re 18M Mach 0.00 (2)
BIGFOIL.COM POLAR EXPORT
MH 18B
MH 18B |  |  |  | Cl Max: | 1.7302 | at alpha= | 20 | deg
XFOIL ncrit=9 |  |  |  | L/D Max: | 127.012 | at alpha= | 9 | deg
Re: | 18000000 |  |  | Cd Min: | 0.04188 | at alpha= | 20 | deg
Mach: | 0 |  |  | Cl=0 at alpha= | -0.064035 | deg
|  |  |  | @ Cl=0.1, Cd= | 0.0041614
|  |  |  | @ Cl=0.4, Cd= | 0.0048168
|  |  |  | @ Cl=0.6, Cd= | 0.0054961
alpha (deg) | Cl | Cd | Cm | Cl/Cd
-6 | -0.6764 | 0.00655 | 0.022 | -103.2672
-5.5 | -0.6208 | 0.00624 | 0.0219 | -99.4872
-5 | -0.5643 | 0.00604 | 0.0216 | -93.4272
-4.5 | -0.5076 | 0.00586 | 0.0213 | -86.6212
-4 | -0.4506 | 0.0057 | 0.0208 | -79.0526
-3.5 | -0.3935 | 0.00555 | 0.0204 | -70.9009
-3 | -0.3363 | 0.00539 | 0.02 | -62.3933
-2.5 | -0.2793 | 0.00521 | 0.0196 | -53.6084
-2 | -0.2217 | 0.00509 | 0.019 | -43.556
-1.5 | -0.1642 | 0.00496 | 0.0185 | -33.1048
-1 | -0.1071 | 0.00477 | 0.0181 | -22.4528
-0.5 | -0.0497 | 0.00464 | 0.0175 | -10.7112
0 | 0.0073 | 0.00446 | 0.017 | 1.6368
0.5 | 0.0636 | 0.00421 | 0.0166 | 15.1069
1.5 | 0.176 | 0.00406 | 0.0155 | 43.3498
2 | 0.231 | 0.0042 | 0.0149 | 55
2.5 | 0.2849 | 0.00428 | 0.0146 | 66.5654
3 | 0.3382 | 0.00458 | 0.0144 | 73.8428
3.5 | 0.3903 | 0.0048 | 0.0145 | 81.3125
4 | 0.4424 | 0.00489 | 0.0148 | 90.4703
4.5 | 0.4952 | 0.00504 | 0.015 | 98.254
5 | 0.549 | 0.00526 | 0.015 | 104.3726
5.5 | 0.603 | 0.00551 | 0.0148 | 109.4374
6 | 0.6574 | 0.0058 | 0.0146 | 113.3448
6.5 | 0.7115 | 0.00604 | 0.0144 | 117.798
7 | 0.7653 | 0.00634 | 0.0141 | 120.7098
7.5 | 0.8187 | 0.00662 | 0.014 | 123.6707
8 | 0.8691 | 0.00692 | 0.0144 | 125.5925
8.5 | 0.9263 | 0.00733 | 0.0132 | 126.3711
9 | 0.9818 | 0.00773 | 0.0124 | 127.0116
9.5 | 1.0312 | 0.00821 | 0.0127 | 125.6029
10 | 1.0895 | 0.00869 | 0.011 | 125.374
10.5 | 1.1458 | 0.00925 | 0.0095 | 123.8703
11 | 1.2008 | 0.00984 | 0.0082 | 122.0325
11.5 | 1.2549 | 0.01043 | 0.007 | 120.3164
12 | 1.3073 | 0.01111 | 0.0059 | 117.6688
12.5 | 1.351 | 0.01227 | 0.0056 | 110.1059
14 | 1.4787 | 0.01537 | 0.0052 | 96.2069
14.5 | 1.5174 | 0.01659 | 0.0054 | 91.4647
15 | 1.5486 | 0.01791 | 0.0069 | 86.4657
15.5 | 1.5701 | 0.01935 | 0.0101 | 81.1421
16 | 1.5923 | 0.02094 | 0.0127 | 76.0411
16.5 | 1.6143 | 0.0227 | 0.0149 | 71.1145
17 | 1.6369 | 0.02463 | 0.0167 | 66.4596
17.5 | 1.6574 | 0.02677 | 0.0183 | 61.9126
18 | 1.6758 | 0.02919 | 0.0198 | 57.4101
18.5 | 1.6947 | 0.03171 | 0.0209 | 53.4437
19 | 1.7096 | 0.0347 | 0.0219 | 49.268
19.5 | 1.7212 | 0.03811 | 0.0227 | 45.164
20 | 1.7302 | 0.04188 | 0.0233 | 41.3133

## 139. Re 18M Mach 0.10 (1)
BIGFOIL.COM POLAR EXPORT
MH 18B
MH 18B |  |  |  | Cl Max: | 1.026 | at alpha= | 11.5 | deg
JavaFoil+Calcfoil stall+Eppler ext transition |  |  |  | L/D Max: | 104.99 | at alpha= | 8.5 | deg
Re: | 18000000 |  |  | Cd Min: | 0.00383 | at alpha= | 0.5 | deg
Mach: | 0.1 |  |  | Cl=0 at alpha= | 0.36667 | deg
|  |  |  | @ Cl=0.1, Cd= | 0.0038485
|  |  |  | @ Cl=0.4, Cd= | 0.0051215
|  |  |  | @ Cl=0.6, Cd= | 0.0070666
alpha (deg) | Cl | Cd | Cm | Cl/Cd
-15 | -0.468 | 0.10283 | 0.023 | -4.548
-14.5 | -0.494 | 0.09727 | 0.023 | -5.083
-14 | -0.522 | 0.09098 | 0.023 | -5.738
-13.5 | -0.549 | 0.08579 | 0.023 | -6.401
-13 | -0.576 | 0.08014 | 0.023 | -7.186
-12.5 | -0.604 | 0.07226 | 0.025 | -8.361
-12 | -0.634 | 0.06308 | 0.026 | -10.046
-11.5 | -0.66 | 0.056 | 0.027 | -11.79
-11 | -0.763 | 0.01766 | 0.036 | -43.174
-10.5 | -0.825 | 0.01063 | 0.038 | -77.556
-10 | -0.84 | 0.00963 | 0.038 | -87.201
-9.5 | -0.839 | 0.00898 | 0.037 | -93.381
-9 | -0.83 | 0.00412 | 0.037 | -201.667
-8.5 | -0.817 | 0.00405 | 0.036 | -201.958
-8 | -0.799 | 0.00399 | 0.036 | -200.208
-7.5 | -0.776 | 0.00392 | 0.035 | -197.702
-7 | -0.748 | 0.00453 | 0.035 | -165.162
-6.5 | -0.715 | 0.00449 | 0.034 | -159.499
-6 | -0.679 | 0.00432 | 0.034 | -157.005
-5.5 | -0.638 | 0.0043 | 0.033 | -148.308
-5 | -0.594 | 0.00428 | 0.032 | -138.942
-4.5 | -0.547 | 0.00424 | 0.032 | -128.98
-4 | -0.497 | 0.00417 | 0.031 | -119.259
-3.5 | -0.445 | 0.00416 | 0.03 | -106.986
-3 | -0.391 | 0.00409 | 0.03 | -95.516
-2.5 | -0.335 | 0.00411 | 0.029 | -81.626
-2 | -0.278 | 0.00409 | 0.028 | -68.126
-1.5 | -0.221 | 0.00409 | 0.028 | -53.981
-1 | -0.162 | 0.00405 | 0.027 | -39.979
-0.5 | -0.103 | 0.00401 | 0.026 | -25.704
0 | -0.044 | 0.00389 | 0.026 | -11.286
0.5 | 0.016 | 0.00383 | 0.025 | 4.054
1 | 0.075 | 0.00384 | 0.024 | 19.535
1.5 | 0.134 | 0.00386 | 0.023 | 34.883
2 | 0.194 | 0.00398 | 0.023 | 48.692
2.5 | 0.253 | 0.00446 | 0.022 | 56.826
3 | 0.313 | 0.00464 | 0.021 | 67.471
3.5 | 0.371 | 0.00492 | 0.02 | 75.529
4 | 0.43 | 0.00533 | 0.019 | 80.561
4.5 | 0.488 | 0.00573 | 0.019 | 85.091
5 | 0.545 | 0.00688 | 0.018 | 79.204
5.5 | 0.601 | 0.00707 | 0.017 | 85.009
6 | 0.656 | 0.00728 | 0.016 | 90.161
6.5 | 0.707 | 0.00759 | 0.015 | 93.179
7 | 0.757 | 0.00782 | 0.014 | 96.775
7.5 | 0.805 | 0.00808 | 0.014 | 99.577
8 | 0.85 | 0.00817 | 0.013 | 104.014
8.5 | 0.893 | 0.0085 | 0.012 | 104.99
9 | 0.932 | 0.00891 | 0.011 | 104.563
9.5 | 0.968 | 0.00943 | 0.01 | 102.64
10 | 0.995 | 0.01 | 0.009 | 99.535
10.5 | 1.013 | 0.01063 | 0.008 | 95.28
11 | 1.023 | 0.01128 | 0.007 | 90.666
11.5 | 1.026 | 0.01198 | 0.007 | 85.681
12 | 1.021 | 0.01318 | 0.006 | 77.438
12.5 | 1.009 | 0.0142 | 0.005 | 71.02
13 | 0.988 | 0.01586 | 0.004 | 62.296
13.5 | 0.961 | 0.01779 | 0.003 | 54.001
14 | 0.925 | 0.0211 | 0.002 | 43.829
14.5 | 0.871 | 0.03014 | 0.001 | 28.897
15 | 0.755 | 0.08102 | 0 | 9.321
15.5 | 0.709 | 0.0982 | 0 | 7.222
16 | 0.673 | 0.10696 | -0.001 | 6.29
16.5 | 0.636 | 0.11776 | -0.001 | 5.398

## 140. Re 18M Mach 0.10 (2)
BIGFOIL.COM POLAR EXPORT
MH 18B
MH 18B |  |  |  | Cl Max: | 1.7031 | at alpha= | 19.5 | deg
XFOIL ncrit=9 |  |  |  | L/D Max: | 126.769 | at alpha= | 9 | deg
Re: | 18000000 |  |  | Cd Min: | 0.04724 | at alpha= | 20 | deg
Mach: | 0.1 |  |  | Cl=0 at alpha= | -0.068063 | deg
|  |  |  | @ Cl=0.1, Cd= | 0.0040511
|  |  |  | @ Cl=0.4, Cd= | 0.0048225
|  |  |  | @ Cl=0.6, Cd= | 0.0054996
alpha (deg) | Cl | Cd | Cm | Cl/Cd
-20 | -1.7533 | 0.0434 | -0.0281 | -40.3986
-19.5 | -1.7799 | 0.03622 | -0.028 | -49.1414
-19 | -1.7938 | 0.03149 | -0.0248 | -56.9641
-18.5 | -1.7984 | 0.02816 | -0.0199 | -63.8636
-18 | -1.7963 | 0.02568 | -0.0139 | -69.9494
-17.5 | -1.7902 | 0.0238 | -0.007 | -75.2185
-17 | -1.7725 | 0.02225 | -0.0013 | -79.6629
-16.5 | -1.7409 | 0.02073 | 0.0021 | -83.9797
-16 | -1.7043 | 0.01937 | 0.005 | -87.9866
-15.5 | -1.6644 | 0.01814 | 0.0075 | -91.753
-15 | -1.6218 | 0.017 | 0.0096 | -95.4
-14.5 | -1.5772 | 0.01597 | 0.0115 | -98.7602
-13 | -1.4355 | 0.01312 | 0.016 | -109.4131
-12.5 | -1.387 | 0.01218 | 0.0173 | -113.8752
-12 | -1.3363 | 0.01145 | 0.0183 | -116.7074
-11.5 | -1.2843 | 0.01084 | 0.0191 | -118.4779
-11 | -1.2315 | 0.0103 | 0.0197 | -119.5631
-10.5 | -1.1781 | 0.00981 | 0.0203 | -120.0917
-9.5 | -1.0702 | 0.00886 | 0.0212 | -120.7901
-9 | -1.0161 | 0.00838 | 0.0216 | -121.253
-8.5 | -0.9612 | 0.008 | 0.0218 | -120.15
-8 | -0.9056 | 0.00768 | 0.0219 | -117.9167
-7.5 | -0.8497 | 0.00739 | 0.0219 | -114.9797
-7 | -0.7935 | 0.00712 | 0.0219 | -111.4466
-6.5 | -0.7371 | 0.00686 | 0.0218 | -107.449
-6 | -0.6807 | 0.0066 | 0.0217 | -103.1364
-5.5 | -0.6247 | 0.00627 | 0.0217 | -99.6332
-5 | -0.5677 | 0.00605 | 0.0214 | -93.8347
-4.5 | -0.5105 | 0.00587 | 0.0211 | -86.9676
-4 | -0.453 | 0.00571 | 0.0207 | -79.3345
-3.5 | -0.3955 | 0.00556 | 0.0203 | -71.1331
-3 | -0.338 | 0.0054 | 0.0199 | -62.5926
-2.5 | -0.2805 | 0.00521 | 0.0195 | -53.8388
-1.5 | -0.1647 | 0.00496 | 0.0185 | -33.2056
-1 | -0.1073 | 0.00478 | 0.018 | -22.4477
-0.5 | -0.0495 | 0.00465 | 0.0175 | -10.6452
0 | 0.0078 | 0.00446 | 0.017 | 1.7489
0.5 | 0.0644 | 0.00421 | 0.0166 | 15.2969
1 | 0.1204 | 0.00396 | 0.0162 | 30.404
1.5 | 0.1774 | 0.00404 | 0.0154 | 43.9109
2 | 0.2326 | 0.00419 | 0.0149 | 55.5131
2.5 | 0.2869 | 0.00428 | 0.0146 | 67.0327
3 | 0.3404 | 0.00458 | 0.0144 | 74.3231
3.5 | 0.3927 | 0.00481 | 0.0145 | 81.6424
4 | 0.4451 | 0.0049 | 0.0149 | 90.8367
4.5 | 0.4982 | 0.00506 | 0.0151 | 98.4585
5 | 0.5523 | 0.00528 | 0.0151 | 104.6023
5.5 | 0.6066 | 0.00553 | 0.015 | 109.6926
6 | 0.6613 | 0.00582 | 0.0147 | 113.6254
6.5 | 0.7158 | 0.00607 | 0.0146 | 117.9242
7 | 0.7699 | 0.00638 | 0.0144 | 120.674
7.5 | 0.8237 | 0.00666 | 0.0143 | 123.6787
8 | 0.874 | 0.00696 | 0.0149 | 125.5747
8.5 | 0.9328 | 0.00739 | 0.0135 | 126.2246
9 | 0.9888 | 0.0078 | 0.0126 | 126.7692
9.5 | 1.0387 | 0.00831 | 0.013 | 124.994
10 | 1.0974 | 0.0088 | 0.0114 | 124.7045
10.5 | 1.1541 | 0.00941 | 0.01 | 122.6461
11 | 1.2096 | 0.01001 | 0.0088 | 120.8392
11.5 | 1.264 | 0.01063 | 0.0077 | 118.9087
12 | 1.3161 | 0.01147 | 0.0067 | 114.7428
12.5 | 1.3576 | 0.01268 | 0.0068 | 107.0662
13 | 1.4028 | 0.01364 | 0.0066 | 102.8446
13.5 | 1.4448 | 0.01475 | 0.0067 | 97.9525
14 | 1.4856 | 0.01598 | 0.0069 | 92.9662
14.5 | 1.5238 | 0.0173 | 0.0073 | 88.0809
15 | 1.5497 | 0.01872 | 0.01 | 82.7831
15.5 | 1.5719 | 0.02031 | 0.013 | 77.3954
16 | 1.5941 | 0.02203 | 0.0157 | 72.3604
16.5 | 1.616 | 0.02394 | 0.0179 | 67.5021
17 | 1.6372 | 0.02608 | 0.0198 | 62.7761
17.5 | 1.6563 | 0.02849 | 0.0215 | 58.1362
18 | 1.6735 | 0.0312 | 0.023 | 53.6378
18.5 | 1.6895 | 0.03418 | 0.0242 | 49.4295
19 | 1.7014 | 0.03764 | 0.0252 | 45.2019
19.5 | 1.7031 | 0.04221 | 0.0261 | 40.3483
20 | 1.7028 | 0.04724 | 0.0265 | 36.0457

## 141. Re 18M Mach 0.25 (1)
BIGFOIL.COM POLAR EXPORT
MH 18B
MH 18B |  |  |  | Cl Max: | 0.991 | at alpha= | 10.5 | deg
JavaFoil+Calcfoil stall+Eppler ext transition |  |  |  | L/D Max: | 100.881 | at alpha= | 8.5 | deg
Re: | 18000000 |  |  | Cd Min: | 0.00382 | at alpha= | 1 | deg
Mach: | 0.25 |  |  | Cl=0 at alpha= | 0.36885 | deg
|  |  |  | @ Cl=0.1, Cd= | 0.0038313
|  |  |  | @ Cl=0.4, Cd= | 0.1095
|  |  |  | @ Cl=0.6, Cd= | 0.1095
alpha (deg) | Cl | Cd | Cm | Cl/Cd
-13.5 | -0.164 | 0.09176 | 0.022 | -1.782
-13 | -0.253 | 0.08689 | 0.022 | -2.917
-12.5 | -0.324 | 0.08197 | 0.022 | -3.951
-12 | -0.388 | 0.07586 | 0.023 | -5.113
-11.5 | -0.447 | 0.06942 | 0.023 | -6.441
-11 | -0.504 | 0.06097 | 0.025 | -8.261
-10.5 | -0.556 | 0.05298 | 0.027 | -10.502
-10 | -0.637 | 0.02877 | 0.033 | -22.123
-9.5 | -0.742 | 0.00951 | 0.038 | -78.02
-9 | -0.756 | 0.00888 | 0.038 | -85.197
-8.5 | -0.763 | 0.00846 | 0.037 | -90.12
-8 | -0.761 | 0.00401 | 0.037 | -189.598
-7.5 | -0.752 | 0.00395 | 0.036 | -190.435
-7 | -0.735 | 0.0039 | 0.036 | -188.38
-6.5 | -0.711 | 0.00448 | 0.035 | -158.712
-6 | -0.68 | 0.00433 | 0.034 | -156.925
-5.5 | -0.644 | 0.00435 | 0.034 | -147.945
-5 | -0.602 | 0.00428 | 0.033 | -140.621
-4.5 | -0.557 | 0.00424 | 0.033 | -131.447
-4 | -0.508 | 0.00418 | 0.032 | -121.48
-3.5 | -0.455 | 0.00416 | 0.031 | -109.394
-3 | -0.4 | 0.00411 | 0.031 | -97.383
-2.5 | -0.344 | 0.00412 | 0.03 | -83.555
-2 | -0.286 | 0.00409 | 0.029 | -69.803
-1.5 | -0.226 | 0.00409 | 0.028 | -55.349
-1 | -0.166 | 0.00406 | 0.028 | -40.989
-0.5 | -0.106 | 0.00402 | 0.027 | -26.351
0 | -0.045 | 0.00388 | 0.026 | -11.612
0.5 | 0.016 | 0.00384 | 0.026 | 4.165
1 | 0.077 | 0.00382 | 0.025 | 20.186
1.5 | 0.138 | 0.00385 | 0.024 | 35.878
2 | 0.199 | 0.00401 | 0.023 | 49.745
2.5 | 0.26 | 0.00447 | 0.022 | 58.215
3 | 0.321 | 0.00464 | 0.022 | 69.285
3.5 | 0.381 | 0.0048 | 0.021 | 79.432
4 | 0.441 | 0.00542 | 0.02 | 81.315
4.5 | 0.501 | 0.00671 | 0.019 | 74.649
5 | 0.559 | 0.00701 | 0.018 | 79.706
5.5 | 0.615 | 0.00724 | 0.017 | 84.96
6 | 0.669 | 0.00753 | 0.017 | 88.83
6.5 | 0.721 | 0.00788 | 0.016 | 91.477
7 | 0.771 | 0.00815 | 0.015 | 94.569
7.5 | 0.818 | 0.00844 | 0.014 | 96.955
8 | 0.863 | 0.00858 | 0.013 | 100.496
8.5 | 0.903 | 0.00895 | 0.012 | 100.881
9 | 0.939 | 0.00952 | 0.011 | 98.602
9.5 | 0.969 | 0.01011 | 0.01 | 95.928
10 | 0.987 | 0.01078 | 0.009 | 91.619
10.5 | 0.991 | 0.01152 | 0.008 | 86.037
11 | 0.983 | 0.01233 | 0.008 | 79.739
11.5 | 0.961 | 0.01363 | 0.007 | 70.539
12 | 0.926 | 0.01513 | 0.006 | 61.232
12.5 | 0.875 | 0.0178 | 0.005 | 49.146
13 | 0.709 | 0.07192 | 0.003 | 9.865
13.5 | 0.641 | 0.08838 | 0.002 | 7.252
14 | 0.577 | 0.09706 | 0.001 | 5.94
14.5 | 0.507 | 0.1026 | 0.001 | 4.946
15 | 0.434 | 0.10476 | 0 | 4.141
15.5 | 0.353 | 0.1095 | 0 | 3.225

## 142. Re 18M Mach 0.25 (2)
BIGFOIL.COM POLAR EXPORT
MH 18B
MH 18B |  |  |  | Cl Max: | 1.566 | at alpha= | 16 | deg
XFOIL ncrit=9 |  |  |  | L/D Max: | 124.942 | at alpha= | 8.5 | deg
Re: | 18000000 |  |  | Cd Min: | 0.21455 | at alpha= | -17.5 | deg
Mach: | 0.25 |  |  | Cl=0 at alpha= | -0.090372 | deg
|  |  |  | @ Cl=0.1, Cd= | 0.0040537
|  |  |  | @ Cl=0.4, Cd= | 0.0048004
|  |  |  | @ Cl=0.6, Cd= | 0.0055344
alpha (deg) | Cl | Cd | Cm | Cl/Cd
-17.5 | -0.8041 | 0.21455 | 0.0824 | -3.7478
-17 | -0.787 | 0.20742 | 0.0776 | -3.7942
-16.5 | -0.7708 | 0.19968 | 0.0726 | -3.8602
-16 | -0.8064 | 0.17366 | 0.0593 | -4.6436
-15.5 | -1.1589 | 0.08615 | -0.002 | -13.4521
-15 | -1.2367 | 0.05951 | -0.0222 | -20.7814
-14.5 | -1.273 | 0.04763 | -0.0308 | -26.7269
-14 | -1.3169 | 0.03951 | -0.0306 | -33.3308
-13.5 | -1.3623 | 0.0337 | -0.0227 | -40.4243
-13 | -1.4068 | 0.02706 | -0.0119 | -51.9882
-12.5 | -1.411 | 0.02083 | -0.0044 | -67.7388
-12 | -1.3825 | 0.01706 | 0.0008 | -81.0375
-11.5 | -1.3424 | 0.01422 | 0.0051 | -94.4023
-11 | -1.2912 | 0.01258 | 0.0082 | -102.6391
-10.5 | -1.2359 | 0.01143 | 0.0105 | -108.1277
-10 | -1.1786 | 0.01056 | 0.0125 | -111.6098
-9.5 | -1.1202 | 0.00987 | 0.0141 | -113.4954
-9 | -1.0612 | 0.00927 | 0.0154 | -114.4768
-8.5 | -1.0026 | 0.00869 | 0.0167 | -115.374
-8 | -0.9439 | 0.00814 | 0.0177 | -115.9582
-7.5 | -0.8843 | 0.00775 | 0.0185 | -114.1032
-7 | -0.8245 | 0.00742 | 0.019 | -111.1186
-6.5 | -0.7646 | 0.00712 | 0.0194 | -107.3876
-6 | -0.7051 | 0.00681 | 0.0198 | -103.5389
-5.5 | -0.6458 | 0.00648 | 0.0201 | -99.6605
-5 | -0.5866 | 0.00616 | 0.0203 | -95.2273
-4.5 | -0.5268 | 0.00595 | 0.0202 | -88.5378
-4 | -0.4668 | 0.00578 | 0.0201 | -80.7612
-3.5 | -0.4069 | 0.00561 | 0.0198 | -72.5312
-3 | -0.347 | 0.00545 | 0.0195 | -63.6697
-2.5 | -0.2874 | 0.00525 | 0.0192 | -54.7429
-2 | -0.2275 | 0.00512 | 0.0188 | -44.4336
-1.5 | -0.1675 | 0.00499 | 0.0183 | -33.5671
-1 | -0.1081 | 0.00482 | 0.0179 | -22.4274
-0.5 | -0.0485 | 0.00466 | 0.0173 | -10.4077
0 | 0.0107 | 0.00448 | 0.0168 | 2.3884
0.5 | 0.0689 | 0.00421 | 0.0165 | 16.3658
1 | 0.1266 | 0.00392 | 0.0162 | 32.2959
1.5 | 0.1852 | 0.00396 | 0.0154 | 46.7677
2 | 0.242 | 0.00415 | 0.0148 | 58.3133
2.5 | 0.2978 | 0.00424 | 0.0146 | 70.2358
3 | 0.3526 | 0.00457 | 0.0144 | 77.1554
3.5 | 0.4061 | 0.00483 | 0.0147 | 84.0787
4 | 0.4597 | 0.00496 | 0.0152 | 92.6815
4.5 | 0.5147 | 0.00515 | 0.0155 | 99.9417
5 | 0.5704 | 0.00537 | 0.0156 | 106.2197
5.5 | 0.6262 | 0.00568 | 0.0157 | 110.2465
6 | 0.6827 | 0.00597 | 0.0157 | 114.3551
6.5 | 0.7392 | 0.00625 | 0.0157 | 118.272
7 | 0.7953 | 0.00657 | 0.0158 | 121.0502
7.5 | 0.8503 | 0.00688 | 0.0162 | 123.5901
8 | 0.9049 | 0.00729 | 0.0166 | 124.1289
8.5 | 0.9683 | 0.00775 | 0.0151 | 124.9419
9 | 1.0267 | 0.00833 | 0.0146 | 123.2533
9.5 | 1.0805 | 0.00888 | 0.0151 | 121.6779
10 | 1.1408 | 0.00959 | 0.0139 | 118.9572
10.5 | 1.1999 | 0.01028 | 0.0131 | 116.7218
11 | 1.2522 | 0.01146 | 0.0126 | 109.267
11.5 | 1.3038 | 0.01247 | 0.0125 | 104.5549
12 | 1.3498 | 0.01383 | 0.013 | 97.5994
12.5 | 1.3939 | 0.01526 | 0.0138 | 91.3434
13 | 1.4374 | 0.01665 | 0.0148 | 86.3303
13.5 | 1.4764 | 0.01836 | 0.0162 | 80.4139
14 | 1.5115 | 0.02032 | 0.0179 | 74.3848
14.5 | 1.5304 | 0.02235 | 0.0222 | 68.4743
15 | 1.5482 | 0.02479 | 0.0261 | 62.4526
15.5 | 1.5587 | 0.02785 | 0.0299 | 55.9677
16 | 1.566 | 0.03151 | 0.0332 | 49.6985
16.5 | 1.5638 | 0.03638 | 0.0358 | 42.9852
17 | 1.5557 | 0.04222 | 0.0375 | 36.8475
17.5 | 1.5353 | 0.04975 | 0.0381 | 30.8603
18 | 1.5061 | 0.05885 | 0.0371 | 25.5922
18.5 | 1.4784 | 0.0686 | 0.0347 | 21.551
19 | 1.442 | 0.08028 | 0.0305 | 17.9621
19.5 | 1.404 | 0.09314 | 0.0248 | 15.0741
20 | 1.3648 | 0.10693 | 0.0178 | 12.7635

## 143. Re 18M Mach 0.50 (1)
BIGFOIL.COM POLAR EXPORT
MH 18B
MH 18B |  |  |  | Cl Max: | 1.084 | at alpha= | 20 | deg
JavaFoil+Calcfoil stall+Eppler ext transition |  |  |  | L/D Max: | 83.676 | at alpha= | 7 | deg
Re: | 18000000 |  |  | Cd Min: | 0.00366 | at alpha= | 1 | deg
Mach: | 0.5 |  |  | Cl=0 at alpha= | 0.36765 | deg
|  |  |  | @ Cl=0.1, Cd= | 0.0036703
|  |  |  | @ Cl=0.4, Cd= | 0.005778
|  |  |  | @ Cl=0.6, Cd= | 0.0078956
alpha (deg) | Cl | Cd | Cm | Cl/Cd
-20 | -1.065 | 0.16168 | 0.033 | -6.587
-19.5 | -1.039 | 0.155 | 0.032 | -6.704
-19 | -1.014 | 0.14972 | 0.032 | -6.771
-18.5 | -0.988 | 0.14567 | 0.031 | -6.781
-18 | -0.962 | 0.14346 | 0.03 | -6.703
-17.5 | -0.935 | 0.13934 | 0.03 | -6.711
-17 | -0.909 | 0.13713 | 0.029 | -6.632
-16.5 | -0.884 | 0.13041 | 0.029 | -6.781
-16 | -0.859 | 0.1256 | 0.028 | -6.841
-15.5 | -0.839 | 0.10719 | 0.03 | -7.825
-15 | -0.814 | 0.10142 | 0.03 | -8.023
-14.5 | -0.788 | 0.09484 | 0.029 | -8.314
-14 | -0.76 | 0.09358 | 0.028 | -8.123
-13.5 | -0.733 | 0.08986 | 0.027 | -8.16
-13 | -0.706 | 0.08667 | 0.026 | -8.148
-12.5 | -0.679 | 0.08401 | 0.025 | -8.082
-12 | -0.653 | 0.0802 | 0.024 | -8.146
-11.5 | -0.628 | 0.08082 | 0.024 | -7.768
-11 | -0.603 | 0.0738 | 0.025 | -8.174
-10.5 | -0.577 | 0.06944 | 0.024 | -8.304
-10 | -0.552 | 0.06366 | 0.024 | -8.667
-9.5 | -0.527 | 0.05759 | 0.025 | -9.157
-9 | -0.505 | 0.05128 | 0.026 | -9.84
-8.5 | -0.576 | 0.01148 | 0.041 | -50.21
-8 | -0.55 | 0.00995 | 0.041 | -55.257
-7.5 | -0.418 | 0.05279 | 0.019 | -7.927
-7 | -0.394 | 0.04598 | 0.021 | -8.564
-6.5 | -0.369 | 0.04117 | 0.022 | -8.972
-6 | -0.421 | 0.00457 | 0.038 | -92.046
-5.5 | -0.389 | 0.00374 | 0.038 | -103.987
-5 | -0.521 | 0.00434 | 0.037 | -119.945
-4.5 | -0.557 | 0.00432 | 0.036 | -128.739
-4 | -0.534 | 0.00415 | 0.036 | -128.705
-3.5 | -0.492 | 0.00409 | 0.035 | -120.241
-3 | -0.439 | 0.00402 | 0.034 | -109.273
-2.5 | -0.38 | 0.00398 | 0.033 | -95.518
-2 | -0.317 | 0.00396 | 0.033 | -80.184
-1.5 | -0.252 | 0.00394 | 0.032 | -63.972
-1 | -0.186 | 0.00395 | 0.031 | -47.095
-0.5 | -0.118 | 0.00388 | 0.03 | -30.49
0 | -0.05 | 0.00373 | 0.029 | -13.505
0.5 | 0.018 | 0.00367 | 0.029 | 4.865
1 | 0.086 | 0.00366 | 0.028 | 23.518
1.5 | 0.154 | 0.00371 | 0.027 | 41.639
2 | 0.222 | 0.00461 | 0.026 | 48.221
2.5 | 0.291 | 0.00479 | 0.025 | 60.668
3 | 0.359 | 0.00545 | 0.024 | 65.747
3.5 | 0.424 | 0.00597 | 0.023 | 70.986
4 | 0.487 | 0.00707 | 0.022 | 68.8
4.5 | 0.551 | 0.00754 | 0.021 | 73.081
5 | 0.613 | 0.00799 | 0.02 | 76.728
5.5 | 0.673 | 0.00836 | 0.019 | 80.454
6 | 0.729 | 0.00888 | 0.018 | 82.063
6.5 | 0.779 | 0.00935 | 0.017 | 83.344
7 | 0.821 | 0.00982 | 0.016 | 83.676
7.5 | 0.85 | 0.01018 | 0.015 | 83.463
8 | 0.852 | 0.01089 | 0.014 | 78.261
8.5 | 0.783 | 0.01198 | 0.013 | 65.365
9 | 0.562 | 0.01301 | 0.012 | 43.191
9.5 | 0.592 | 0.01448 | 0.011 | 40.914
10 | 0.529 | 0.05984 | 0.006 | 8.836
10.5 | 0.551 | 0.07057 | 0.005 | 7.811
11 | 0.683 | 0.01797 | 0.008 | 38.007
11.5 | 0.618 | 0.06496 | 0.005 | 9.509
12 | 0.637 | 0.07574 | 0.004 | 8.414
12.5 | 0.664 | 0.08197 | 0.003 | 8.101
13 | 0.696 | 0.08271 | 0.003 | 8.414
13.5 | 0.721 | 0.09104 | 0.002 | 7.918
14 | 0.744 | 0.09433 | 0.001 | 7.889
14.5 | 0.774 | 0.09764 | 0.001 | 7.926
15 | 0.805 | 0.09977 | 0 | 8.069
15.5 | 0.839 | 0.0996 | 0 | 8.421
16 | 0.869 | 0.1032 | -0.001 | 8.424
16.5 | 0.898 | 0.10757 | -0.002 | 8.352
17 | 0.921 | 0.11885 | -0.002 | 7.749
17.5 | 0.938 | 0.14328 | -0.003 | 6.547
18 | 0.966 | 0.14759 | -0.003 | 6.543
18.5 | 0.995 | 0.15025 | -0.004 | 6.624
19 | 1.024 | 0.1552 | -0.005 | 6.6
19.5 | 1.053 | 0.15882 | -0.006 | 6.631
20 | 1.084 | 0.1619 | -0.007 | 6.694

## 144. Re 18M Mach 0.50 (2)
BIGFOIL.COM POLAR EXPORT
MH 18B
MH 18B |  |  |  | Cl Max: | 1.1067 | at alpha= | 9 | deg
XFOIL ncrit=9 |  |  |  | L/D Max: | 114.968 | at alpha= | 7 | deg
Re: | 18000000 |  |  | Cd Min: | 0.296 | at alpha= | -20 | deg
Mach: | 0.5 |  |  | Cl=0 at alpha= | -0.18963 | deg
|  |  |  | @ Cl=0.1, Cd= | 0.0041958
|  |  |  | @ Cl=0.4, Cd= | 0.0045434
|  |  |  | @ Cl=0.6, Cd= | 0.0056968
alpha (deg) | Cl | Cd | Cm | Cl/Cd
-20 | -0.9592 | 0.296 | 0.1332 | -3.2405
-19.5 | -0.9362 | 0.28708 | 0.1272 | -3.2611
-19 | -0.9134 | 0.27773 | 0.1213 | -3.2888
-18.5 | -0.891 | 0.26835 | 0.1154 | -3.3203
-18 | -0.8688 | 0.25829 | 0.1094 | -3.3637
-16.5 | -0.8026 | 0.23008 | 0.092 | -3.4884
-16 | -0.7799 | 0.22155 | 0.0864 | -3.5202
-15.5 | -0.7581 | 0.21273 | 0.0809 | -3.5637
-15 | -0.7378 | 0.20329 | 0.0752 | -3.6293
-14.5 | -0.7185 | 0.19342 | 0.0694 | -3.7147
-14 | -0.7026 | 0.18262 | 0.0634 | -3.8473
-13.5 | -0.6854 | 0.17287 | 0.0576 | -3.9648
-13 | -0.6673 | 0.16374 | 0.0521 | -4.0754
-12.5 | -0.65 | 0.15466 | 0.0467 | -4.2028
-12 | -0.6417 | 0.14329 | 0.0402 | -4.4783
-11.5 | -0.6332 | 0.13248 | 0.0339 | -4.7796
-11 | -0.6264 | 0.12186 | 0.0276 | -5.1403
-10.5 | -0.6222 | 0.11126 | 0.0212 | -5.5923
-10 | -0.6209 | 0.10065 | 0.0147 | -6.1689
-9.5 | -0.6217 | 0.09025 | 0.008 | -6.8886
-9 | -0.6284 | 0.0794 | 0.0007 | -7.9144
-8.5 | -0.6419 | 0.06761 | -0.0085 | -9.4942
-8 | -0.6646 | 0.05584 | -0.0203 | -11.9019
-7.5 | -0.703 | 0.0486 | -0.0172 | -14.465
-7 | -0.7217 | 0.03981 | -0.0145 | -18.1286
-6.5 | -0.7275 | 0.0306 | -0.0099 | -23.7745
-6 | -0.7182 | 0.02197 | -0.0039 | -32.69
-5.5 | -0.7058 | 0.01291 | 0.0039 | -54.6708
-5 | -0.6656 | 0.00783 | 0.0105 | -85.0064
-4.5 | -0.5984 | 0.00677 | 0.0135 | -88.39
-4 | -0.5283 | 0.00622 | 0.0153 | -84.9357
-3.5 | -0.4571 | 0.00592 | 0.0163 | -77.2128
-3 | -0.3866 | 0.00568 | 0.0169 | -68.0634
-2.5 | -0.3168 | 0.00546 | 0.0172 | -58.022
-2 | -0.2476 | 0.00525 | 0.0172 | -47.1619
-1.5 | -0.1783 | 0.00511 | 0.017 | -34.8924
-1 | -0.1096 | 0.00496 | 0.0166 | -22.0968
-0.5 | -0.0419 | 0.00476 | 0.0162 | -8.8025
0 | 0.0256 | 0.00456 | 0.0157 | 5.614
0.5 | 0.0913 | 0.00424 | 0.0155 | 21.533
1 | 0.1563 | 0.00391 | 0.0152 | 39.9744
1.5 | 0.2214 | 0.00365 | 0.015 | 60.6575
2 | 0.2852 | 0.00386 | 0.0144 | 73.886
2.5 | 0.3479 | 0.00417 | 0.0142 | 83.4293
3 | 0.4079 | 0.0046 | 0.0145 | 88.6739
3.5 | 0.4647 | 0.00505 | 0.0158 | 92.0198
4 | 0.5235 | 0.0053 | 0.0172 | 98.7736
4.5 | 0.585 | 0.0056 | 0.0182 | 104.4643
5 | 0.6454 | 0.00599 | 0.0195 | 107.7462
5.5 | 0.7077 | 0.00638 | 0.0208 | 110.9248
6 | 0.7702 | 0.00676 | 0.0222 | 113.9349
6.5 | 0.8335 | 0.00727 | 0.0237 | 114.6492
7 | 0.8956 | 0.00779 | 0.0256 | 114.9679
7.5 | 0.9832 | 0.00874 | 0.0221 | 112.4943
8 | 1.0322 | 0.00998 | 0.0259 | 103.4269
8.5 | 1.0973 | 0.01213 | 0.0259 | 90.4617
9 | 1.1067 | 0.01714 | 0.0305 | 64.5683
9.5 | 1.099 | 0.02307 | 0.0373 | 47.6376
10 | 1.0738 | 0.03073 | 0.0421 | 34.9431
10.5 | 1.0444 | 0.0389 | 0.0442 | 26.8483
11 | 1.0058 | 0.0486 | 0.0437 | 20.6955
11.5 | 0.9721 | 0.05925 | 0.0404 | 16.4068
12 | 0.9388 | 0.07143 | 0.0344 | 13.1429
12.5 | 0.9086 | 0.08423 | 0.0274 | 10.7871
13 | 0.8827 | 0.09733 | 0.0207 | 9.0691
13.5 | 0.8664 | 0.11093 | 0.0143 | 7.8103
14 | 0.8505 | 0.12366 | 0.0083 | 6.8777

## 145. Re 20M Mach 0.00 (1)
BIGFOIL.COM POLAR EXPORT
MH 18B
MH 18B |  |  |  | Cl Max: | 1.034 | at alpha= | 11.5 | deg
JavaFoil+Calcfoil stall+Eppler ext transition |  |  |  | L/D Max: | 106.737 | at alpha= | 9 | deg
Re: | 20000000 |  |  | Cd Min: | 0.00383 | at alpha= | 1 | deg
Mach: | 0 |  |  | Cl=0 at alpha= | 0.37288 | deg
|  |  |  | @ Cl=0.1, Cd= | 0.0038766
|  |  |  | @ Cl=0.4, Cd= | 0.0052061
|  |  |  | @ Cl=0.6, Cd= | 0.0062278
alpha (deg) | Cl | Cd | Cm | Cl/Cd
-15 | -0.514 | 0.10064 | 0.023 | -5.11
-14.5 | -0.539 | 0.09529 | 0.023 | -5.651
-14 | -0.563 | 0.08948 | 0.023 | -6.289
-13.5 | -0.587 | 0.08389 | 0.023 | -6.995
-13 | -0.612 | 0.07694 | 0.024 | -7.948
-12.5 | -0.636 | 0.07008 | 0.025 | -9.073
-12 | -0.671 | 0.05485 | 0.029 | -12.24
-11.5 | -0.726 | 0.03243 | 0.033 | -22.396
-11 | -0.829 | 0.01088 | 0.038 | -76.183
-10.5 | -0.846 | 0.00993 | 0.038 | -85.235
-10 | -0.854 | 0.00923 | 0.038 | -92.572
-9.5 | -0.85 | 0.00864 | 0.037 | -98.315
-9 | -0.839 | 0.00406 | 0.037 | -206.702
-8.5 | -0.823 | 0.00396 | 0.036 | -208.062
-8 | -0.803 | 0.00393 | 0.036 | -204.488
-7.5 | -0.778 | 0.00392 | 0.035 | -198.609
-7 | -0.749 | 0.00447 | 0.035 | -167.407
-6.5 | -0.715 | 0.00443 | 0.034 | -161.652
-6 | -0.678 | 0.00426 | 0.033 | -159.084
-5.5 | -0.637 | 0.00422 | 0.033 | -150.787
-5 | -0.592 | 0.00422 | 0.032 | -140.32
-4.5 | -0.545 | 0.00415 | 0.032 | -131.389
-4 | -0.495 | 0.00412 | 0.031 | -120.157
-3.5 | -0.443 | 0.00412 | 0.03 | -107.629
-3 | -0.389 | 0.00406 | 0.03 | -95.718
-2.5 | -0.334 | 0.00408 | 0.029 | -81.789
-2 | -0.277 | 0.00405 | 0.028 | -68.408
-1.5 | -0.219 | 0.00406 | 0.028 | -54.01
-1 | -0.161 | 0.00406 | 0.027 | -39.712
-0.5 | -0.103 | 0.00402 | 0.026 | -25.523
0 | -0.044 | 0.00392 | 0.025 | -11.156
0.5 | 0.015 | 0.00387 | 0.025 | 4.001
1 | 0.075 | 0.00383 | 0.024 | 19.469
1.5 | 0.134 | 0.00394 | 0.023 | 33.93
2 | 0.193 | 0.00404 | 0.022 | 47.757
2.5 | 0.252 | 0.00458 | 0.022 | 55.108
3 | 0.311 | 0.00475 | 0.021 | 65.535
3.5 | 0.369 | 0.00508 | 0.02 | 72.769
4 | 0.428 | 0.00532 | 0.019 | 80.436
4.5 | 0.486 | 0.00568 | 0.019 | 85.492
5 | 0.543 | 0.00594 | 0.018 | 91.301
5.5 | 0.599 | 0.00621 | 0.017 | 96.448
6 | 0.654 | 0.00719 | 0.016 | 90.94
6.5 | 0.706 | 0.00748 | 0.015 | 94.421
7 | 0.755 | 0.00771 | 0.014 | 98.001
7.5 | 0.803 | 0.00797 | 0.013 | 100.742
8 | 0.848 | 0.00822 | 0.013 | 103.194
8.5 | 0.891 | 0.00837 | 0.012 | 106.45
9 | 0.931 | 0.00872 | 0.011 | 106.737
9.5 | 0.968 | 0.00915 | 0.01 | 105.752
10 | 0.996 | 0.00968 | 0.009 | 102.926
10.5 | 1.016 | 0.01027 | 0.008 | 98.863
11 | 1.028 | 0.01092 | 0.007 | 94.128
11.5 | 1.034 | 0.01155 | 0.006 | 89.567
12 | 1.032 | 0.01264 | 0.006 | 81.656
12.5 | 1.024 | 0.01376 | 0.005 | 74.392
13 | 1.01 | 0.01482 | 0.004 | 68.139
13.5 | 0.987 | 0.01668 | 0.003 | 59.182
14 | 0.959 | 0.01901 | 0.002 | 50.447
14.5 | 0.923 | 0.02274 | 0.001 | 40.594
15 | 0.883 | 0.02776 | 0 | 31.803
15.5 | 0.751 | 0.09278 | 0 | 8.099
16 | 0.72 | 0.10007 | -0.001 | 7.192
16.5 | 0.684 | 0.11245 | -0.001 | 6.08

## 146. Re 20M Mach 0.00 (2)
BIGFOIL.COM POLAR EXPORT
MH 18B
MH 18B |  |  |  | Cl Max: | 1.739 | at alpha= | 20 | deg
XFOIL ncrit=9 |  |  |  | L/D Max: | 129.934 | at alpha= | 9 | deg
Re: | 20000000 |  |  | Cd Min: | 0.04105 | at alpha= | 20 | deg
Mach: | 0 |  |  | Cl=0 at alpha= | -0.060209 | deg
|  |  |  | @ Cl=0.1, Cd= | 0.0040994
|  |  |  | @ Cl=0.4, Cd= | 0.0049123
|  |  |  | @ Cl=0.6, Cd= | 0.0054397
alpha (deg) | Cl | Cd | Cm | Cl/Cd
-20 | -1.8647 | 0.03032 | -0.0206 | -61.5007
-19.5 | -1.8647 | 0.02739 | -0.0162 | -68.0796
-19 | -1.8593 | 0.02514 | -0.011 | -73.9578
-18.5 | -1.8499 | 0.02341 | -0.0053 | -79.0218
-18 | -1.8398 | 0.02204 | 0.0013 | -83.4755
-17.5 | -1.8107 | 0.02072 | 0.0047 | -87.389
-17 | -1.7766 | 0.01952 | 0.0074 | -91.0143
-16.5 | -1.7389 | 0.01841 | 0.0096 | -94.4541
-16 | -1.6987 | 0.01738 | 0.0116 | -97.7388
-15.5 | -1.6563 | 0.01643 | 0.0133 | -100.8095
-14 | -1.5202 | 0.01389 | 0.0172 | -109.4456
-13.5 | -1.4737 | 0.013 | 0.0184 | -113.3615
-13 | -1.4262 | 0.01215 | 0.0194 | -117.3827
-12.5 | -1.3772 | 0.01143 | 0.0203 | -120.4899
-12 | -1.3263 | 0.01086 | 0.0209 | -122.1271
-11.5 | -1.2748 | 0.01034 | 0.0213 | -123.2882
-11 | -1.2226 | 0.00987 | 0.0218 | -123.8703
-10.5 | -1.1698 | 0.00943 | 0.0221 | -124.0509
-10 | -1.1166 | 0.009 | 0.0223 | -124.0667
-9.5 | -1.0634 | 0.00855 | 0.0226 | -124.3743
-9 | -1.0099 | 0.00811 | 0.0228 | -124.5253
-8.5 | -0.9555 | 0.00776 | 0.0229 | -123.1314
-8 | -0.9004 | 0.00746 | 0.0228 | -120.6971
-7.5 | -0.8452 | 0.00718 | 0.0228 | -117.7159
-7 | -0.7895 | 0.00693 | 0.0226 | -113.925
-6.5 | -0.7337 | 0.00668 | 0.0225 | -109.8353
-6 | -0.6778 | 0.00643 | 0.0223 | -105.4121
-5.5 | -0.6219 | 0.00615 | 0.0221 | -101.122
-5 | -0.5656 | 0.00593 | 0.0219 | -95.3794
-4.5 | -0.5087 | 0.00576 | 0.0215 | -88.316
-4 | -0.4517 | 0.0056 | 0.0211 | -80.6607
-3.5 | -0.3945 | 0.00545 | 0.0206 | -72.3853
-3 | -0.3373 | 0.00531 | 0.0202 | -63.5217
-2.5 | -0.2802 | 0.00513 | 0.0198 | -54.6199
-1.5 | -0.1651 | 0.00489 | 0.0187 | -33.7628
-1 | -0.1078 | 0.00474 | 0.0182 | -22.7426
-0.5 | -0.0504 | 0.00459 | 0.0177 | -10.9804
0 | 0.0069 | 0.00444 | 0.0171 | 1.5541
0.5 | 0.0635 | 0.00423 | 0.0167 | 15.0118
1 | 0.1194 | 0.00403 | 0.0162 | 29.6278
1.5 | 0.1766 | 0.00421 | 0.0153 | 41.9477
2 | 0.2315 | 0.00432 | 0.0147 | 53.588
3 | 0.3395 | 0.00472 | 0.0141 | 71.928
3.5 | 0.3924 | 0.0049 | 0.0141 | 80.0816
4.5 | 0.4977 | 0.00507 | 0.0145 | 98.1657
5 | 0.5512 | 0.00522 | 0.0145 | 105.5939
5.5 | 0.6045 | 0.00546 | 0.0145 | 110.7143
6 | 0.6584 | 0.00571 | 0.0144 | 115.3065
6.5 | 0.7128 | 0.00594 | 0.0141 | 120
7 | 0.7664 | 0.00623 | 0.014 | 123.0177
7.5 | 0.8201 | 0.0065 | 0.0137 | 126.1692
8 | 0.8724 | 0.00679 | 0.0138 | 128.4831
8.5 | 0.9234 | 0.00717 | 0.014 | 128.7866
9 | 0.981 | 0.00755 | 0.0127 | 129.9338
9.5 | 1.0303 | 0.00803 | 0.0131 | 128.3064
10 | 1.0865 | 0.00849 | 0.0118 | 127.9741
10.5 | 1.1429 | 0.00906 | 0.0103 | 126.1479
11 | 1.1981 | 0.00962 | 0.009 | 124.5426
11.5 | 1.2522 | 0.01018 | 0.0079 | 123.0059
12 | 1.3043 | 0.01086 | 0.0069 | 120.1013
13.5 | 1.4377 | 0.01382 | 0.0059 | 104.0304
14 | 1.4794 | 0.01492 | 0.0058 | 99.1555
14.5 | 1.5192 | 0.01609 | 0.0059 | 94.4189
15 | 1.5567 | 0.01739 | 0.0062 | 89.517
15.5 | 1.5794 | 0.01881 | 0.0091 | 83.966
16 | 1.602 | 0.02035 | 0.0118 | 78.7224
16.5 | 1.6241 | 0.02202 | 0.0142 | 73.7557
17 | 1.6469 | 0.02388 | 0.016 | 68.9657
17.5 | 1.6676 | 0.02599 | 0.0177 | 64.1631
18 | 1.6862 | 0.02836 | 0.0192 | 59.457
18.5 | 1.7047 | 0.03087 | 0.0204 | 55.2219
19 | 1.7211 | 0.03369 | 0.0214 | 51.0864
19.5 | 1.7318 | 0.03712 | 0.0224 | 46.6541
20 | 1.739 | 0.04105 | 0.0231 | 42.363

## 147. Re 20M Mach 0.10 (1)
BIGFOIL.COM POLAR EXPORT
MH 18B
MH 18B |  |  |  | Cl Max: | 1.027 | at alpha= | 11.5 | deg
JavaFoil+Calcfoil stall+Eppler ext transition |  |  |  | L/D Max: | 105.893 | at alpha= | 9 | deg
Re: | 20000000 |  |  | Cd Min: | 0.00384 | at alpha= | 1 | deg
Mach: | 0.1 |  |  | Cl=0 at alpha= | 0.36667 | deg
|  |  |  | @ Cl=0.1, Cd= | 0.0038824
|  |  |  | @ Cl=0.4, Cd= | 0.0052081
|  |  |  | @ Cl=0.6, Cd= | 0.0070012
alpha (deg) | Cl | Cd | Cm | Cl/Cd
-15 | -0.468 | 0.10245 | 0.023 | -4.565
-14.5 | -0.495 | 0.09659 | 0.023 | -5.122
-14 | -0.522 | 0.09097 | 0.023 | -5.74
-13.5 | -0.549 | 0.08549 | 0.023 | -6.423
-13 | -0.578 | 0.07761 | 0.024 | -7.446
-12.5 | -0.604 | 0.07273 | 0.024 | -8.299
-12 | -0.632 | 0.0641 | 0.026 | -9.865
-11.5 | -0.673 | 0.04808 | 0.03 | -13.989
-11 | -0.773 | 0.01528 | 0.037 | -50.607
-10.5 | -0.826 | 0.01023 | 0.038 | -80.765
-10 | -0.84 | 0.00944 | 0.038 | -88.999
-9.5 | -0.839 | 0.00881 | 0.037 | -95.15
-9 | -0.83 | 0.00402 | 0.037 | -206.381
-8.5 | -0.817 | 0.00397 | 0.036 | -206.059
-8 | -0.799 | 0.00391 | 0.036 | -204.253
-7.5 | -0.776 | 0.00392 | 0.035 | -197.997
-7 | -0.748 | 0.00452 | 0.035 | -165.387
-6.5 | -0.715 | 0.00441 | 0.034 | -162.049
-6 | -0.679 | 0.00432 | 0.034 | -157.228
-5.5 | -0.638 | 0.00425 | 0.033 | -150.337
-5 | -0.594 | 0.00419 | 0.032 | -141.671
-4.5 | -0.547 | 0.00419 | 0.032 | -130.56
-4 | -0.497 | 0.00416 | 0.031 | -119.618
-3.5 | -0.445 | 0.00411 | 0.03 | -108.135
-3 | -0.391 | 0.00406 | 0.03 | -96.177
-2.5 | -0.335 | 0.00408 | 0.029 | -82.22
-2 | -0.278 | 0.00407 | 0.028 | -68.42
-1.5 | -0.221 | 0.00407 | 0.028 | -54.188
-1 | -0.162 | 0.00404 | 0.027 | -40.16
-0.5 | -0.103 | 0.00405 | 0.026 | -25.429
0 | -0.044 | 0.00393 | 0.026 | -11.169
0.5 | 0.016 | 0.00386 | 0.025 | 4.03
1 | 0.075 | 0.00384 | 0.024 | 19.538
1.5 | 0.134 | 0.00394 | 0.023 | 34.106
2 | 0.194 | 0.00402 | 0.023 | 48.217
2.5 | 0.253 | 0.00455 | 0.022 | 55.745
3 | 0.313 | 0.00472 | 0.021 | 66.255
3.5 | 0.371 | 0.0051 | 0.02 | 72.738
4 | 0.43 | 0.00532 | 0.019 | 80.788
4.5 | 0.488 | 0.00569 | 0.019 | 85.705
5 | 0.545 | 0.00597 | 0.018 | 91.268
5.5 | 0.601 | 0.00702 | 0.017 | 85.651
6 | 0.656 | 0.00722 | 0.016 | 90.909
6.5 | 0.708 | 0.00752 | 0.015 | 94.165
7 | 0.758 | 0.00776 | 0.014 | 97.679
7.5 | 0.805 | 0.00804 | 0.014 | 100.138
8 | 0.851 | 0.0083 | 0.013 | 102.552
8.5 | 0.894 | 0.00844 | 0.012 | 105.814
9 | 0.933 | 0.00881 | 0.011 | 105.893
9.5 | 0.969 | 0.00927 | 0.01 | 104.56
10 | 0.996 | 0.00981 | 0.009 | 101.491
10.5 | 1.014 | 0.01041 | 0.008 | 97.366
11 | 1.024 | 0.01105 | 0.007 | 92.667
11.5 | 1.027 | 0.0118 | 0.007 | 87.032
12 | 1.022 | 0.01293 | 0.006 | 78.996
12.5 | 1.009 | 0.01395 | 0.005 | 72.363
13 | 0.989 | 0.01559 | 0.004 | 63.415
13.5 | 0.961 | 0.01751 | 0.003 | 54.9
14 | 0.927 | 0.02034 | 0.002 | 45.558
14.5 | 0.879 | 0.02707 | 0.001 | 32.452
15 | 0.756 | 0.08009 | 0 | 9.443
15.5 | 0.711 | 0.09645 | 0 | 7.369
16 | 0.672 | 0.10861 | -0.001 | 6.184
16.5 | 0.636 | 0.11671 | -0.001 | 5.45

## 148. Re 20M Mach 0.10 (2)
BIGFOIL.COM POLAR EXPORT
MH 18B
MH 18B |  |  |  | Cl Max: | 1.7123 | at alpha= | 19 | deg
XFOIL ncrit=9 |  |  |  | L/D Max: | 129.41 | at alpha= | 9 | deg
Re: | 20000000 |  |  | Cd Min: | 0.0468 | at alpha= | 20 | deg
Mach: | 0.1 |  |  | Cl=0 at alpha= | -0.064236 | deg
|  |  |  | @ Cl=0.1, Cd= | 0.0040966
|  |  |  | @ Cl=0.4, Cd= | 0.0049067
|  |  |  | @ Cl=0.6, Cd= | 0.0054437
alpha (deg) | Cl | Cd | Cm | Cl/Cd
-2.5 | -0.2814 | 0.00514 | 0.0197 | -54.7471
-2 | -0.2235 | 0.00502 | 0.0192 | -44.5219
-1.5 | -0.1656 | 0.00489 | 0.0187 | -33.865
-1 | -0.1079 | 0.00474 | 0.0182 | -22.7637
-0.5 | -0.0502 | 0.00459 | 0.0176 | -10.9368
0 | 0.0074 | 0.00444 | 0.0171 | 1.6667
0.5 | 0.0643 | 0.00423 | 0.0166 | 15.2009
1 | 0.1205 | 0.00402 | 0.0162 | 29.9751
1.5 | 0.178 | 0.0042 | 0.0153 | 42.381
2 | 0.2332 | 0.00432 | 0.0147 | 53.9815
3 | 0.3417 | 0.00472 | 0.0141 | 72.3941
3.5 | 0.3949 | 0.0049 | 0.0141 | 80.5918
4 | 0.448 | 0.00497 | 0.0143 | 90.1408
4.5 | 0.5007 | 0.00508 | 0.0145 | 98.563
5 | 0.5545 | 0.00524 | 0.0146 | 105.8206
5.5 | 0.6081 | 0.00548 | 0.0147 | 110.9672
6 | 0.6624 | 0.00573 | 0.0146 | 115.6021
6.5 | 0.717 | 0.00597 | 0.0143 | 120.1005
7 | 0.7711 | 0.00627 | 0.0142 | 122.9825
7.5 | 0.8252 | 0.00653 | 0.014 | 126.3706
8 | 0.8775 | 0.00684 | 0.0142 | 128.2895
8.5 | 0.9296 | 0.00722 | 0.0143 | 128.7535
9 | 0.9874 | 0.00763 | 0.0131 | 129.4102
9.5 | 1.0362 | 0.00812 | 0.0138 | 127.6108
10 | 1.0944 | 0.00861 | 0.0122 | 127.108
10.5 | 1.1513 | 0.00921 | 0.0108 | 125.0054
11 | 1.2068 | 0.00978 | 0.0096 | 123.3947
11.5 | 1.2613 | 0.01038 | 0.0086 | 121.5125
12 | 1.3132 | 0.0112 | 0.0077 | 117.25
13 | 1.402 | 0.01325 | 0.0074 | 105.8113
13.5 | 1.4452 | 0.01432 | 0.0074 | 100.9218
14 | 1.4866 | 0.01552 | 0.0075 | 95.7861
14.5 | 1.5257 | 0.01679 | 0.0078 | 90.8696
15 | 1.5618 | 0.01818 | 0.0085 | 85.9076
15.5 | 1.5818 | 0.01973 | 0.012 | 80.1723
16 | 1.6039 | 0.02142 | 0.0148 | 74.8786
16.5 | 1.6255 | 0.02327 | 0.0172 | 69.8539
17 | 1.6477 | 0.02531 | 0.0192 | 65.1008
17.5 | 1.667 | 0.02765 | 0.0209 | 60.2893
18 | 1.6844 | 0.03031 | 0.0225 | 55.5724
18.5 | 1.6988 | 0.03339 | 0.0238 | 50.8775
19 | 1.7123 | 0.03664 | 0.0249 | 46.7331
19.5 | 1.7116 | 0.04141 | 0.0259 | 41.333
20 | 1.707 | 0.0468 | 0.0266 | 36.4744

## 149. Re 20M Mach 0.25 (1)
BIGFOIL.COM POLAR EXPORT
MH 18B
MH 18B |  |  |  | Cl Max: | 0.992 | at alpha= | 10.5 | deg
JavaFoil+Calcfoil stall+Eppler ext transition |  |  |  | L/D Max: | 101.443 | at alpha= | 8.5 | deg
Re: | 20000000 |  |  | Cd Min: | 0.00384 | at alpha= | 0.5 | deg
Mach: | 0.25 |  |  | Cl=0 at alpha= | 0.36885 | deg
|  |  |  | @ Cl=0.1, Cd= | 0.0038802
|  |  |  | @ Cl=0.4, Cd= | 0.10892
|  |  |  | @ Cl=0.6, Cd= | 0.10892
alpha (deg) | Cl | Cd | Cm | Cl/Cd
-13.5 | -0.164 | 0.09182 | 0.022 | -1.782
-13 | -0.254 | 0.08611 | 0.022 | -2.945
-12.5 | -0.324 | 0.08146 | 0.022 | -3.977
-12 | -0.388 | 0.07553 | 0.023 | -5.136
-11.5 | -0.447 | 0.06888 | 0.023 | -6.494
-11 | -0.504 | 0.06071 | 0.025 | -8.3
-10.5 | -0.557 | 0.05231 | 0.027 | -10.652
-10 | -0.705 | 0.01145 | 0.038 | -61.535
-9.5 | -0.742 | 0.00929 | 0.038 | -79.858
-9 | -0.756 | 0.00866 | 0.038 | -87.329
-8.5 | -0.763 | 0.00406 | 0.037 | -188.015
-8 | -0.761 | 0.00396 | 0.037 | -192.139
-7.5 | -0.752 | 0.00389 | 0.036 | -193.119
-7 | -0.735 | 0.00385 | 0.036 | -191.009
-6.5 | -0.711 | 0.0044 | 0.035 | -161.449
-6 | -0.68 | 0.00427 | 0.034 | -159.347
-5.5 | -0.644 | 0.00426 | 0.034 | -150.947
-5 | -0.602 | 0.00423 | 0.033 | -142.562
-4.5 | -0.557 | 0.00419 | 0.033 | -133.044
-4 | -0.508 | 0.00414 | 0.032 | -122.583
-3.5 | -0.455 | 0.00409 | 0.031 | -111.404
-3 | -0.4 | 0.00408 | 0.031 | -98.125
-2.5 | -0.344 | 0.00408 | 0.03 | -84.199
-2 | -0.286 | 0.00404 | 0.029 | -70.73
-1.5 | -0.226 | 0.00404 | 0.028 | -56.064
-1 | -0.166 | 0.00402 | 0.028 | -41.394
-0.5 | -0.106 | 0.00403 | 0.027 | -26.311
0 | -0.045 | 0.00394 | 0.026 | -11.434
0.5 | 0.016 | 0.00384 | 0.026 | 4.164
1 | 0.077 | 0.00385 | 0.025 | 20.032
1.5 | 0.138 | 0.00393 | 0.024 | 35.133
2 | 0.199 | 0.00405 | 0.023 | 49.251
2.5 | 0.26 | 0.00455 | 0.022 | 57.177
3 | 0.321 | 0.00462 | 0.022 | 69.654
3.5 | 0.381 | 0.00496 | 0.021 | 76.859
4 | 0.441 | 0.0054 | 0.02 | 81.711
4.5 | 0.501 | 0.00667 | 0.019 | 75.029
5 | 0.559 | 0.00696 | 0.018 | 80.381
5.5 | 0.616 | 0.00718 | 0.017 | 85.768
6 | 0.67 | 0.00745 | 0.017 | 89.96
6.5 | 0.722 | 0.00781 | 0.016 | 92.42
7 | 0.772 | 0.0081 | 0.015 | 95.352
7.5 | 0.819 | 0.00838 | 0.014 | 97.803
8 | 0.863 | 0.00871 | 0.013 | 99.14
8.5 | 0.904 | 0.00891 | 0.012 | 101.443
9 | 0.94 | 0.0094 | 0.011 | 99.938
9.5 | 0.97 | 0.00993 | 0.01 | 97.746
10 | 0.988 | 0.01057 | 0.009 | 93.441
10.5 | 0.992 | 0.01131 | 0.008 | 87.694
11 | 0.984 | 0.01208 | 0.008 | 81.436
11.5 | 0.962 | 0.0134 | 0.007 | 71.798
12 | 0.927 | 0.01487 | 0.006 | 62.342
12.5 | 0.876 | 0.01728 | 0.005 | 50.736
13 | 0.776 | 0.0344 | 0.004 | 22.549
13.5 | 0.641 | 0.08767 | 0.002 | 7.315
14 | 0.577 | 0.09599 | 0.001 | 6.009
14.5 | 0.508 | 0.10155 | 0.001 | 4.999
15 | 0.434 | 0.10426 | 0 | 4.163
15.5 | 0.353 | 0.10892 | 0 | 3.244

## 150. Re 20M Mach 0.25 (2)
BIGFOIL.COM POLAR EXPORT
MH 18B
MH 18B |  |  |  | Cl Max: | 1.5809 | at alpha= | 16.5 | deg
XFOIL ncrit=9 |  |  |  | L/D Max: | 127.477 | at alpha= | 8.5 | deg
Re: | 20000000 |  |  | Cd Min: | 0.22132 | at alpha= | -18 | deg
Mach: | 0.25 |  |  | Cl=0 at alpha= | -0.085017 | deg
|  |  |  | @ Cl=0.1, Cd= | 0.004085
|  |  |  | @ Cl=0.4, Cd= | 0.0048976
|  |  |  | @ Cl=0.6, Cd= | 0.0054738
alpha (deg) | Cl | Cd | Cm | Cl/Cd
-18 | -0.8226 | 0.22132 | 0.0871 | -3.7168
-17.5 | -0.8053 | 0.21421 | 0.0823 | -3.7594
-16.5 | -0.7912 | 0.19179 | 0.0695 | -4.1253
-16 | -0.8875 | 0.15151 | 0.046 | -5.8577
-15.5 | -1.2348 | 0.07085 | -0.0127 | -17.4284
-15 | -1.2683 | 0.0548 | -0.0267 | -23.1442
-14.5 | -1.3068 | 0.04439 | -0.0324 | -29.4391
-14 | -1.3513 | 0.03714 | -0.0296 | -36.384
-13.5 | -1.3971 | 0.03194 | -0.0197 | -43.7414
-13 | -1.431 | 0.02496 | -0.01 | -57.3317
-12.5 | -1.4255 | 0.01943 | -0.0031 | -73.3659
-12 | -1.3912 | 0.01617 | 0.0017 | -86.0359
-11.5 | -1.3457 | 0.01394 | 0.0055 | -96.5352
-11 | -1.2943 | 0.0123 | 0.0086 | -105.2276
-10.5 | -1.2388 | 0.01117 | 0.011 | -110.9042
-10 | -1.1815 | 0.0103 | 0.0129 | -114.7087
-9.5 | -1.1227 | 0.00964 | 0.0145 | -116.4627
-9 | -1.0637 | 0.00905 | 0.0159 | -117.5359
-8.5 | -1.0044 | 0.00854 | 0.017 | -117.6112
-8 | -0.9457 | 0.00799 | 0.0181 | -118.3605
-7.5 | -0.8863 | 0.00758 | 0.0188 | -116.9261
-7 | -0.8262 | 0.00727 | 0.0194 | -113.6451
-6.5 | -0.7664 | 0.00696 | 0.0198 | -110.1149
-6 | -0.7067 | 0.00667 | 0.0201 | -105.952
-5.5 | -0.647 | 0.0064 | 0.0203 | -101.0938
-5 | -0.5879 | 0.00606 | 0.0205 | -97.0132
-4.5 | -0.528 | 0.00586 | 0.0205 | -90.1024
-4 | -0.4681 | 0.00567 | 0.0203 | -82.5573
-3.5 | -0.408 | 0.00552 | 0.0201 | -73.913
-3 | -0.3481 | 0.00535 | 0.0198 | -65.0654
-2.5 | -0.2883 | 0.00518 | 0.0194 | -55.6564
-2 | -0.2284 | 0.00504 | 0.019 | -45.3175
-1.5 | -0.1684 | 0.00492 | 0.0185 | -34.2276
-0.5 | -0.0493 | 0.0046 | 0.0175 | -10.7174
0 | 0.0101 | 0.00445 | 0.017 | 2.2697
0.5 | 0.0688 | 0.00422 | 0.0165 | 16.3033
1 | 0.1266 | 0.00397 | 0.0162 | 31.8892
1.5 | 0.1857 | 0.00412 | 0.0152 | 45.0728
2 | 0.2426 | 0.00429 | 0.0146 | 56.5501
2.5 | 0.2987 | 0.0044 | 0.0143 | 67.8864
3 | 0.354 | 0.00472 | 0.0141 | 75
3.5 | 0.4084 | 0.00493 | 0.0142 | 82.8398
4.5 | 0.5172 | 0.00514 | 0.015 | 100.6226
5 | 0.5723 | 0.00534 | 0.0152 | 107.1723
5.5 | 0.6282 | 0.00561 | 0.0154 | 111.9786
6 | 0.6842 | 0.00587 | 0.0155 | 116.5588
6.5 | 0.7403 | 0.00615 | 0.0156 | 120.374
7 | 0.7966 | 0.00645 | 0.0156 | 123.5039
7.5 | 0.8526 | 0.00675 | 0.0158 | 126.3111
8 | 0.9041 | 0.00714 | 0.0169 | 126.6246
8.5 | 0.965 | 0.00757 | 0.016 | 127.4769
9 | 1.0246 | 0.00813 | 0.0152 | 126.0271
10 | 1.1381 | 0.00936 | 0.0148 | 121.5919
10.5 | 1.1973 | 0.01002 | 0.014 | 119.491
11 | 1.2499 | 0.01117 | 0.0136 | 111.8979
11.5 | 1.3016 | 0.01216 | 0.0135 | 107.0395
13 | 1.4391 | 0.0161 | 0.0155 | 89.3851
13.5 | 1.4793 | 0.01775 | 0.0167 | 83.3408
14 | 1.5156 | 0.01967 | 0.0183 | 77.0513
14.5 | 1.5426 | 0.02166 | 0.0213 | 71.2188
15 | 1.5604 | 0.02404 | 0.0253 | 64.9085
15.5 | 1.573 | 0.02692 | 0.0291 | 58.4324
16 | 1.5808 | 0.03042 | 0.0327 | 51.9658
16.5 | 1.5809 | 0.03501 | 0.0354 | 45.1557
17 | 1.5742 | 0.04061 | 0.0374 | 38.7639
17.5 | 1.5559 | 0.04775 | 0.0383 | 32.5843
18 | 1.5278 | 0.05654 | 0.0377 | 27.0216
18.5 | 1.5008 | 0.06602 | 0.0357 | 22.7325
19 | 1.4653 | 0.07736 | 0.0319 | 18.9413
19.5 | 1.428 | 0.0898 | 0.0266 | 15.902
20 | 1.3895 | 0.10323 | 0.0199 | 13.4602

## 151. Re 20M Mach 0.50 (1)
BIGFOIL.COM POLAR EXPORT
MH 18B
MH 18B |  |  |  | Cl Max: | 1.082 | at alpha= | 20 | deg
JavaFoil+Calcfoil stall+Eppler ext transition |  |  |  | L/D Max: | 84.464 | at alpha= | 7 | deg
Re: | 20000000 |  |  | Cd Min: | 0.00365 | at alpha= | 1 | deg
Mach: | 0.5 |  |  | Cl=0 at alpha= | 0.36765 | deg
|  |  |  | @ Cl=0.1, Cd= | 0.0036706
|  |  |  | @ Cl=0.4, Cd= | 0.0061161
|  |  |  | @ Cl=0.6, Cd= | 0.0078019
alpha (deg) | Cl | Cd | Cm | Cl/Cd
-20 | -1.064 | 0.16638 | 0.032 | -6.394
-19.5 | -1.039 | 0.15818 | 0.032 | -6.567
-19 | -1.013 | 0.15389 | 0.032 | -6.586
-18.5 | -0.987 | 0.15203 | 0.031 | -6.494
-18 | -0.961 | 0.14656 | 0.03 | -6.559
-17.5 | -0.935 | 0.14274 | 0.029 | -6.549
-17 | -0.909 | 0.13826 | 0.029 | -6.577
-16.5 | -0.884 | 0.13527 | 0.029 | -6.537
-16 | -0.859 | 0.12948 | 0.028 | -6.636
-15.5 | -0.838 | 0.11076 | 0.029 | -7.562
-15 | -0.812 | 0.10584 | 0.029 | -7.668
-14.5 | -0.785 | 0.10104 | 0.028 | -7.77
-14 | -0.759 | 0.09713 | 0.027 | -7.813
-13.5 | -0.732 | 0.0935 | 0.027 | -7.831
-13 | -0.705 | 0.09019 | 0.026 | -7.822
-12.5 | -0.679 | 0.08605 | 0.025 | -7.89
-12 | -0.653 | 0.07859 | 0.024 | -8.313
-11.5 | -0.628 | 0.08043 | 0.024 | -7.806
-11 | -0.604 | 0.07299 | 0.025 | -8.268
-10.5 | -0.577 | 0.06942 | 0.024 | -8.31
-10 | -0.552 | 0.06346 | 0.024 | -8.698
-9.5 | -0.528 | 0.05747 | 0.025 | -9.18
-9 | -0.505 | 0.05087 | 0.026 | -9.927
-8.5 | -0.578 | 0.01113 | 0.041 | -51.978
-8 | -0.55 | 0.0098 | 0.041 | -56.105
-7.5 | -0.418 | 0.05216 | 0.019 | -8.022
-7 | -0.394 | 0.04555 | 0.021 | -8.648
-6.5 | -0.37 | 0.04014 | 0.023 | -9.213
-6 | -0.421 | 0.00451 | 0.038 | -93.324
-5.5 | -0.389 | 0.0037 | 0.038 | -104.921
-5 | -0.521 | 0.00428 | 0.037 | -121.683
-4.5 | -0.557 | 0.00424 | 0.036 | -131.427
-4 | -0.534 | 0.00415 | 0.036 | -128.872
-3.5 | -0.492 | 0.00401 | 0.035 | -122.561
-3 | -0.439 | 0.00397 | 0.034 | -110.575
-2.5 | -0.38 | 0.00394 | 0.033 | -96.503
-2 | -0.317 | 0.00392 | 0.033 | -80.906
-1.5 | -0.252 | 0.0039 | 0.032 | -64.65
-1 | -0.186 | 0.00388 | 0.031 | -47.914
-0.5 | -0.118 | 0.0039 | 0.03 | -30.356
0 | -0.05 | 0.00378 | 0.029 | -13.321
0.5 | 0.018 | 0.00371 | 0.029 | 4.814
1 | 0.086 | 0.00365 | 0.028 | 23.613
1.5 | 0.154 | 0.00375 | 0.027 | 41.198
2 | 0.222 | 0.00467 | 0.026 | 47.641
2.5 | 0.291 | 0.00491 | 0.025 | 59.134
3 | 0.359 | 0.00561 | 0.024 | 63.966
3.5 | 0.423 | 0.0064 | 0.023 | 66.052
4 | 0.487 | 0.00702 | 0.022 | 69.348
4.5 | 0.551 | 0.00747 | 0.021 | 73.817
5 | 0.613 | 0.00789 | 0.02 | 77.725
5.5 | 0.673 | 0.00827 | 0.019 | 81.363
6 | 0.729 | 0.00878 | 0.018 | 83.055
6.5 | 0.78 | 0.00927 | 0.017 | 84.144
7 | 0.822 | 0.00973 | 0.016 | 84.464
7.5 | 0.85 | 0.0103 | 0.015 | 82.586
8 | 0.853 | 0.01081 | 0.014 | 78.939
8.5 | 0.784 | 0.01178 | 0.013 | 66.528
9 | 0.563 | 0.01278 | 0.012 | 44.026
9.5 | 0.593 | 0.01419 | 0.011 | 41.792
10 | 0.531 | 0.05822 | 0.007 | 9.118
10.5 | 0.551 | 0.07007 | 0.005 | 7.87
11 | 0.684 | 0.01737 | 0.008 | 39.397
11.5 | 0.696 | 0.02503 | 0.007 | 27.804
12 | 0.638 | 0.07485 | 0.004 | 8.526
12.5 | 0.665 | 0.08117 | 0.003 | 8.19
13 | 0.696 | 0.08202 | 0.003 | 8.491
13.5 | 0.721 | 0.08975 | 0.002 | 8.038
14 | 0.745 | 0.0935 | 0.001 | 7.968
14.5 | 0.772 | 0.10363 | 0.001 | 7.449
15 | 0.802 | 0.10679 | 0 | 7.507
15.5 | 0.831 | 0.10991 | 0 | 7.561
16 | 0.862 | 0.11275 | -0.001 | 7.643
16.5 | 0.89 | 0.11739 | -0.002 | 7.586
17 | 0.917 | 0.12468 | -0.002 | 7.357
17.5 | 0.938 | 0.1477 | -0.003 | 6.35
18 | 0.965 | 0.15325 | -0.003 | 6.299
18.5 | 0.995 | 0.15622 | -0.004 | 6.366
19 | 1.024 | 0.15899 | -0.005 | 6.438
19.5 | 1.052 | 0.16299 | -0.006 | 6.457
20 | 1.082 | 0.16841 | -0.006 | 6.423

## 152. Re 20M Mach 0.50 (2)
BIGFOIL.COM POLAR EXPORT
MH 18B
MH 18B |  |  |  | Cl Max: | 1.1081 | at alpha= | 9 | deg
XFOIL ncrit=9 |  |  |  | L/D Max: | 117.465 | at alpha= | 6.5 | deg
Re: | 20000000 |  |  | Cd Min: | 0.29605 | at alpha= | -20 | deg
Mach: | 0.5 |  |  | Cl=0 at alpha= | -0.18316 | deg
|  |  |  | @ Cl=0.1, Cd= | 0.0042031
|  |  |  | @ Cl=0.4, Cd= | 0.004727
|  |  |  | @ Cl=0.6, Cd= | 0.0056305
alpha (deg) | Cl | Cd | Cm | Cl/Cd
-20 | -0.9595 | 0.29605 | 0.1333 | -3.241
-19.5 | -0.9364 | 0.28711 | 0.1273 | -3.2615
-19 | -0.914 | 0.27764 | 0.1214 | -3.292
-18.5 | -0.8918 | 0.26772 | 0.1154 | -3.3311
-18 | -0.8695 | 0.25784 | 0.1094 | -3.3722
-17.5 | -0.8478 | 0.24795 | 0.1035 | -3.4192
-17 | -0.8248 | 0.2394 | 0.0979 | -3.4453
-16.5 | -0.8016 | 0.23094 | 0.0923 | -3.471
-16 | -0.7811 | 0.22115 | 0.0864 | -3.532
-15.5 | -0.7596 | 0.21213 | 0.0808 | -3.5808
-15 | -0.7397 | 0.2025 | 0.075 | -3.6528
-14.5 | -0.7208 | 0.19263 | 0.0693 | -3.7419
-14 | -0.7048 | 0.18192 | 0.0632 | -3.8742
-13.5 | -0.6867 | 0.17253 | 0.0575 | -3.9802
-13 | -0.6688 | 0.16341 | 0.052 | -4.0928
-12.5 | -0.6517 | 0.15428 | 0.0466 | -4.2241
-12 | -0.6442 | 0.14267 | 0.04 | -4.5153
-11.5 | -0.638 | 0.13131 | 0.0333 | -4.8587
-11 | -0.6311 | 0.12085 | 0.0271 | -5.2222
-10.5 | -0.6263 | 0.11045 | 0.0207 | -5.6704
-10 | -0.6252 | 0.09985 | 0.0142 | -6.2614
-9.5 | -0.6265 | 0.0894 | 0.0074 | -7.0078
-9 | -0.6338 | 0.0785 | 0.0001 | -8.0739
-8.5 | -0.6475 | 0.06658 | -0.0095 | -9.7251
-8 | -0.6711 | 0.05515 | -0.0206 | -12.1686
-7.5 | -0.7087 | 0.04804 | -0.0172 | -14.7523
-7 | -0.7266 | 0.03924 | -0.0143 | -18.5168
-6.5 | -0.7329 | 0.02994 | -0.0095 | -24.479
-6 | -0.7236 | 0.02128 | -0.0033 | -34.0038
-5.5 | -0.7098 | 0.01245 | 0.0044 | -57.012
-5 | -0.6685 | 0.00759 | 0.0109 | -88.0764
-4.5 | -0.601 | 0.00658 | 0.0139 | -91.3374
-4 | -0.5302 | 0.00609 | 0.0157 | -87.0608
-3.5 | -0.4589 | 0.0058 | 0.0167 | -79.1207
-3 | -0.3881 | 0.00558 | 0.0172 | -69.552
-2.5 | -0.3181 | 0.00538 | 0.0174 | -59.1264
-2 | -0.2488 | 0.00517 | 0.0175 | -48.1238
-1.5 | -0.1795 | 0.00503 | 0.0172 | -35.6859
-1 | -0.1108 | 0.00489 | 0.0168 | -22.6585
-0.5 | -0.0429 | 0.00471 | 0.0164 | -9.1083
0 | 0.0248 | 0.00452 | 0.0159 | 5.4867
0.5 | 0.091 | 0.00425 | 0.0155 | 21.4118
1 | 0.1563 | 0.00391 | 0.0153 | 39.9744
1.5 | 0.2222 | 0.00375 | 0.0148 | 59.2533
2 | 0.2862 | 0.00411 | 0.014 | 69.635
2.5 | 0.3491 | 0.00434 | 0.0138 | 80.4378
3 | 0.4096 | 0.0048 | 0.0141 | 85.3333
3.5 | 0.4687 | 0.00512 | 0.015 | 91.543
4 | 0.5275 | 0.0053 | 0.0164 | 99.5283
4.5 | 0.5879 | 0.00556 | 0.0176 | 105.7374
5 | 0.648 | 0.00591 | 0.0191 | 109.6447
5.5 | 0.7099 | 0.00626 | 0.0205 | 113.4026
6 | 0.772 | 0.00663 | 0.022 | 116.4404
6.5 | 0.834 | 0.0071 | 0.0238 | 117.4648
7 | 0.8912 | 0.00759 | 0.0268 | 117.4177
7.5 | 0.9748 | 0.00845 | 0.0242 | 115.3609
8 | 1.0466 | 0.00968 | 0.0239 | 108.1198
8.5 | 1.0956 | 0.01163 | 0.0272 | 94.2046
9 | 1.1081 | 0.01656 | 0.0313 | 66.9143
9.5 | 1.1009 | 0.02236 | 0.0383 | 49.2352
10 | 1.0762 | 0.02992 | 0.0432 | 35.9693
10.5 | 1.0454 | 0.03812 | 0.0455 | 27.4239
11 | 1.0069 | 0.04776 | 0.0451 | 21.0825
11.5 | 0.9734 | 0.05836 | 0.0418 | 16.6792
12 | 0.9401 | 0.07041 | 0.036 | 13.3518
12.5 | 0.9114 | 0.08362 | 0.028 | 10.8993
13 | 0.8861 | 0.09693 | 0.0208 | 9.1416
13.5 | 0.8699 | 0.11045 | 0.0144 | 7.876
14 | 0.8542 | 0.12314 | 0.0084 | 6.9368