## index
index | Re | Mach | Datasource
1 | 50000 | 0 | JavaFoil+Calcfoil stall+Eppler ext transition
2 | 50000 | 0 | XFOIL ncrit=9
3 | 50000 | 0.1 | JavaFoil+Calcfoil stall+Eppler ext transition
4 | 50000 | 0.1 | XFOIL ncrit=9
5 | 50000 | 0.25 | JavaFoil+Calcfoil stall+Eppler ext transition
6 | 50000 | 0.25 | XFOIL ncrit=9
7 | 50000 | 0.5 | JavaFoil+Calcfoil stall+Eppler ext transition
8 | 50000 | 0.5 | XFOIL ncrit=9
9 | 100000 | 0 | JavaFoil+Calcfoil stall+Eppler ext transition
10 | 100000 | 0 | XFOIL ncrit=9
11 | 100000 | 0.1 | JavaFoil+Calcfoil stall+Eppler ext transition
12 | 100000 | 0.1 | XFOIL ncrit=9
13 | 100000 | 0.25 | JavaFoil+Calcfoil stall+Eppler ext transition
14 | 100000 | 0.25 | XFOIL ncrit=9
15 | 100000 | 0.5 | JavaFoil+Calcfoil stall+Eppler ext transition
16 | 100000 | 0.5 | XFOIL ncrit=9
17 | 250000 | 0 | JavaFoil+Calcfoil stall+Eppler ext transition
18 | 250000 | 0 | XFOIL ncrit=9
19 | 250000 | 0.1 | JavaFoil+Calcfoil stall+Eppler ext transition
20 | 250000 | 0.1 | XFOIL ncrit=9
21 | 250000 | 0.25 | JavaFoil+Calcfoil stall+Eppler ext transition
22 | 250000 | 0.25 | XFOIL ncrit=9
23 | 250000 | 0.5 | JavaFoil+Calcfoil stall+Eppler ext transition
24 | 250000 | 0.5 | XFOIL ncrit=9
25 | 500000 | 0 | JavaFoil+Calcfoil stall+Eppler ext transition
26 | 500000 | 0 | XFOIL ncrit=9
27 | 500000 | 0.1 | JavaFoil+Calcfoil stall+Eppler ext transition
28 | 500000 | 0.1 | XFOIL ncrit=9
29 | 500000 | 0.25 | JavaFoil+Calcfoil stall+Eppler ext transition
30 | 500000 | 0.25 | XFOIL ncrit=9
31 | 500000 | 0.5 | JavaFoil+Calcfoil stall+Eppler ext transition
32 | 500000 | 0.5 | XFOIL ncrit=9
33 | 750000 | 0 | JavaFoil+Calcfoil stall+Eppler ext transition
34 | 750000 | 0 | XFOIL ncrit=9
35 | 750000 | 0.1 | JavaFoil+Calcfoil stall+Eppler ext transition
36 | 750000 | 0.1 | XFOIL ncrit=9
37 | 750000 | 0.25 | JavaFoil+Calcfoil stall+Eppler ext transition
38 | 750000 | 0.25 | XFOIL ncrit=9
39 | 750000 | 0.5 | JavaFoil+Calcfoil stall+Eppler ext transition
40 | 750000 | 0.5 | XFOIL ncrit=9
41 | 1000000 | 0 | JavaFoil+Calcfoil stall+Eppler ext transition
42 | 1000000 | 0 | XFOIL ncrit=9
43 | 1000000 | 0.1 | JavaFoil+Calcfoil stall+Eppler ext transition
44 | 1000000 | 0.1 | XFOIL ncrit=9
45 | 1000000 | 0.25 | JavaFoil+Calcfoil stall+Eppler ext transition
46 | 1000000 | 0.25 | XFOIL ncrit=9
47 | 1000000 | 0.5 | JavaFoil+Calcfoil stall+Eppler ext transition
48 | 1000000 | 0.5 | XFOIL ncrit=9
49 | 2000000 | 0 | JavaFoil+Calcfoil stall+Eppler ext transition
50 | 2000000 | 0 | XFOIL ncrit=9
51 | 2000000 | 0.1 | JavaFoil+Calcfoil stall+Eppler ext transition
52 | 2000000 | 0.1 | XFOIL ncrit=9
53 | 2000000 | 0.25 | JavaFoil+Calcfoil stall+Eppler ext transition
54 | 2000000 | 0.25 | XFOIL ncrit=9
55 | 2000000 | 0.5 | JavaFoil+Calcfoil stall+Eppler ext transition
56 | 2000000 | 0.5 | XFOIL ncrit=9
57 | 3000000 | 0 | JavaFoil+Calcfoil stall+Eppler ext transition
58 | 3000000 | 0 | XFOIL ncrit=9
59 | 3000000 | 0.1 | JavaFoil+Calcfoil stall+Eppler ext transition
60 | 3000000 | 0.1 | XFOIL ncrit=9
61 | 3000000 | 0.25 | JavaFoil+Calcfoil stall+Eppler ext transition
62 | 3000000 | 0.25 | XFOIL ncrit=9
63 | 3000000 | 0.5 | JavaFoil+Calcfoil stall+Eppler ext transition
64 | 3000000 | 0.5 | XFOIL ncrit=9
65 | 4000000 | 0 | JavaFoil+Calcfoil stall+Eppler ext transition
66 | 4000000 | 0 | XFOIL ncrit=9
67 | 4000000 | 0.1 | JavaFoil+Calcfoil stall+Eppler ext transition
68 | 4000000 | 0.1 | XFOIL ncrit=9
69 | 4000000 | 0.25 | JavaFoil+Calcfoil stall+Eppler ext transition
70 | 4000000 | 0.25 | XFOIL ncrit=9
71 | 4000000 | 0.5 | JavaFoil+Calcfoil stall+Eppler ext transition
72 | 4000000 | 0.5 | XFOIL ncrit=9
73 | 5000000 | 0 | JavaFoil+Calcfoil stall+Eppler ext transition
74 | 5000000 | 0 | XFOIL ncrit=9
75 | 5000000 | 0.1 | JavaFoil+Calcfoil stall+Eppler ext transition
76 | 5000000 | 0.1 | XFOIL ncrit=9
77 | 5000000 | 0.25 | JavaFoil+Calcfoil stall+Eppler ext transition
78 | 5000000 | 0.25 | XFOIL ncrit=9
79 | 5000000 | 0.5 | JavaFoil+Calcfoil stall+Eppler ext transition
80 | 5000000 | 0.5 | XFOIL ncrit=9
81 | 6000000 | 0 | JavaFoil+Calcfoil stall+Eppler ext transition
82 | 6000000 | 0 | XFOIL ncrit=9
83 | 6000000 | 0.1 | JavaFoil+Calcfoil stall+Eppler ext transition
84 | 6000000 | 0.1 | XFOIL ncrit=9
85 | 6000000 | 0.25 | JavaFoil+Calcfoil stall+Eppler ext transition
86 | 6000000 | 0.25 | XFOIL ncrit=9
87 | 6000000 | 0.5 | JavaFoil+Calcfoil stall+Eppler ext transition
88 | 6000000 | 0.5 | XFOIL ncrit=9
89 | 7000000 | 0 | JavaFoil+Calcfoil stall+Eppler ext transition
90 | 7000000 | 0 | XFOIL ncrit=9
91 | 7000000 | 0.1 | JavaFoil+Calcfoil stall+Eppler ext transition
92 | 7000000 | 0.1 | XFOIL ncrit=9
93 | 7000000 | 0.25 | JavaFoil+Calcfoil stall+Eppler ext transition
94 | 7000000 | 0.25 | XFOIL ncrit=9
95 | 7000000 | 0.5 | JavaFoil+Calcfoil stall+Eppler ext transition
96 | 7000000 | 0.5 | XFOIL ncrit=9
97 | 8000000 | 0 | JavaFoil+Calcfoil stall+Eppler ext transition
98 | 8000000 | 0 | XFOIL ncrit=9
99 | 8000000 | 0.1 | JavaFoil+Calcfoil stall+Eppler ext transition
100 | 8000000 | 0.1 | XFOIL ncrit=9
101 | 8000000 | 0.25 | JavaFoil+Calcfoil stall+Eppler ext transition
102 | 8000000 | 0.25 | XFOIL ncrit=9
103 | 8000000 | 0.5 | JavaFoil+Calcfoil stall+Eppler ext transition
104 | 8000000 | 0.5 | XFOIL ncrit=9
105 | 10000000 | 0 | JavaFoil+Calcfoil stall+Eppler ext transition
106 | 10000000 | 0 | XFOIL ncrit=9
107 | 10000000 | 0.1 | JavaFoil+Calcfoil stall+Eppler ext transition
108 | 10000000 | 0.1 | XFOIL ncrit=9
109 | 10000000 | 0.25 | JavaFoil+Calcfoil stall+Eppler ext transition
110 | 10000000 | 0.25 | XFOIL ncrit=9
111 | 10000000 | 0.5 | JavaFoil+Calcfoil stall+Eppler ext transition
112 | 10000000 | 0.5 | XFOIL ncrit=9
113 | 12000000 | 0 | JavaFoil+Calcfoil stall+Eppler ext transition
114 | 12000000 | 0 | XFOIL ncrit=9
115 | 12000000 | 0.1 | JavaFoil+Calcfoil stall+Eppler ext transition
116 | 12000000 | 0.1 | XFOIL ncrit=9
117 | 12000000 | 0.25 | JavaFoil+Calcfoil stall+Eppler ext transition
118 | 12000000 | 0.25 | XFOIL ncrit=9
119 | 12000000 | 0.5 | JavaFoil+Calcfoil stall+Eppler ext transition
120 | 12000000 | 0.5 | XFOIL ncrit=9
121 | 14000000 | 0 | JavaFoil+Calcfoil stall+Eppler ext transition
122 | 14000000 | 0 | XFOIL ncrit=9
123 | 14000000 | 0.1 | JavaFoil+Calcfoil stall+Eppler ext transition
124 | 14000000 | 0.1 | XFOIL ncrit=9
125 | 14000000 | 0.25 | JavaFoil+Calcfoil stall+Eppler ext transition
126 | 14000000 | 0.25 | XFOIL ncrit=9
127 | 14000000 | 0.5 | JavaFoil+Calcfoil stall+Eppler ext transition
128 | 14000000 | 0.5 | XFOIL ncrit=9
129 | 16000000 | 0 | JavaFoil+Calcfoil stall+Eppler ext transition
130 | 16000000 | 0 | XFOIL ncrit=9
131 | 16000000 | 0.1 | JavaFoil+Calcfoil stall+Eppler ext transition
132 | 16000000 | 0.1 | XFOIL ncrit=9
133 | 16000000 | 0.25 | JavaFoil+Calcfoil stall+Eppler ext transition
134 | 16000000 | 0.25 | XFOIL ncrit=9
135 | 16000000 | 0.5 | JavaFoil+Calcfoil stall+Eppler ext transition
136 | 16000000 | 0.5 | XFOIL ncrit=9
137 | 18000000 | 0 | JavaFoil+Calcfoil stall+Eppler ext transition
138 | 18000000 | 0 | XFOIL ncrit=9
139 | 18000000 | 0.1 | JavaFoil+Calcfoil stall+Eppler ext transition
140 | 18000000 | 0.1 | XFOIL ncrit=9
141 | 18000000 | 0.25 | JavaFoil+Calcfoil stall+Eppler ext transition
142 | 18000000 | 0.25 | XFOIL ncrit=9
143 | 18000000 | 0.5 | JavaFoil+Calcfoil stall+Eppler ext transition
144 | 18000000 | 0.5 | XFOIL ncrit=9
145 | 20000000 | 0 | JavaFoil+Calcfoil stall+Eppler ext transition
146 | 20000000 | 0 | XFOIL ncrit=9
147 | 20000000 | 0.1 | JavaFoil+Calcfoil stall+Eppler ext transition
148 | 20000000 | 0.1 | XFOIL ncrit=9
149 | 20000000 | 0.25 | JavaFoil+Calcfoil stall+Eppler ext transition
150 | 20000000 | 0.25 | XFOIL ncrit=9
151 | 20000000 | 0.5 | JavaFoil+Calcfoil stall+Eppler ext transition
152 | 20000000 | 0.5 | XFOIL ncrit=9

## 1. Re 50k Mach 0.00 (1)
BIGFOIL.COM POLAR EXPORT
NACA32118
NACA32118 |  |  |  | Cl Max: | 1.642 | at alpha= | 20 | deg
JavaFoil+Calcfoil stall+Eppler ext transition |  |  |  | L/D Max: | 27.027 | at alpha= | 5 | deg
Re: | 50000 |  |  | Cd Min: | 0.01998 | at alpha= | -0.5 | deg
Mach: | 0 |  |  | Cl=0 at alpha= | -1.3226 | deg
|  |  |  | @ Cl=0.1, Cd= | 0.019995
|  |  |  | @ Cl=0.4, Cd= | 0.021993
|  |  |  | @ Cl=0.6, Cd= | 0.024225
alpha (deg) | Cl | Cd | Cm | Cl/Cd
-20 | -1.11 | 0.25958 | 0.008 | -4.277
-19.5 | -1.115 | 0.24652 | 0.008 | -4.524
-19 | -1.119 | 0.23511 | 0.008 | -4.759
-18.5 | -1.121 | 0.22212 | 0.008 | -5.045
-18 | -1.12 | 0.20915 | 0.008 | -5.357
-17.5 | -1.118 | 0.19843 | 0.008 | -5.635
-17 | -1.114 | 0.18841 | 0.008 | -5.912
-16.5 | -1.107 | 0.17829 | 0.008 | -6.211
-16 | -1.098 | 0.16799 | 0.008 | -6.539
-15.5 | -1.087 | 0.15799 | 0.007 | -6.882
-15 | -1.074 | 0.14827 | 0.007 | -7.241
-14.5 | -1.058 | 0.14036 | 0.007 | -7.536
-14 | -1.039 | 0.13127 | 0.007 | -7.917
-13.5 | -1.018 | 0.12371 | 0.007 | -8.232
-13 | -0.995 | 0.11656 | 0.007 | -8.537
-12.5 | -0.969 | 0.10872 | 0.007 | -8.91
-12 | -0.94 | 0.10258 | 0.007 | -9.163
-11.5 | -0.909 | 0.09628 | 0.007 | -9.444
-11 | -0.877 | 0.08998 | 0.007 | -9.742
-10.5 | -0.842 | 0.08456 | 0.006 | -9.957
-10 | -0.806 | 0.07939 | 0.006 | -10.147
-9.5 | -0.767 | 0.07442 | 0.006 | -10.313
-9 | -0.728 | 0.06994 | 0.006 | -10.406
-8.5 | -0.687 | 0.06567 | 0.006 | -10.456
-8 | -0.644 | 0.06173 | 0.006 | -10.435
-7.5 | -0.601 | 0.05821 | 0.006 | -10.316
-7 | -0.556 | 0.05486 | 0.006 | -10.126
-6.5 | -0.51 | 0.05185 | 0.006 | -9.827
-6 | -0.463 | 0.04914 | 0.005 | -9.417
-5.5 | -0.415 | 0.04667 | 0.005 | -8.897
-5 | -0.367 | 0.04445 | 0.005 | -8.257
-4.5 | -0.318 | 0.04255 | 0.005 | -7.481
-4 | -0.269 | 0.04085 | 0.005 | -6.589
-3.5 | -0.219 | 0.03943 | 0.005 | -5.567
-3 | -0.17 | 0.03823 | 0.005 | -4.434
-2.5 | -0.119 | 0.03723 | 0.005 | -3.203
-2 | -0.069 | 0.03644 | 0.005 | -1.888
-1.5 | -0.022 | 0.02044 | 0.009 | -1.086
-1 | 0.04 | 0.02045 | 0.009 | 1.976
-0.5 | 0.102 | 0.01998 | 0.008 | 5.129
0 | 0.164 | 0.02018 | 0.008 | 8.137
0.5 | 0.226 | 0.02044 | 0.008 | 11.047
1 | 0.287 | 0.02077 | 0.007 | 13.819
1.5 | 0.348 | 0.02118 | 0.007 | 16.417
2 | 0.41 | 0.02215 | 0.006 | 18.499
2.5 | 0.469 | 0.02267 | 0.006 | 20.711
3 | 0.528 | 0.02328 | 0.006 | 22.696
3.5 | 0.586 | 0.024 | 0.005 | 24.404
4 | 0.642 | 0.0249 | 0.005 | 25.766
4.5 | 0.695 | 0.02604 | 0.005 | 26.684
5 | 0.745 | 0.02757 | 0.004 | 27.027
5.5 | 0.79 | 0.02984 | 0.004 | 26.479
6 | 0.828 | 0.03332 | 0.004 | 24.865
6.5 | 0.862 | 0.03811 | 0.003 | 22.622
7 | 0.891 | 0.04458 | 0.003 | 19.977
7.5 | 0.918 | 0.05203 | 0.002 | 17.634
8 | 0.95 | 0.05847 | 0.002 | 16.255
8.5 | 0.989 | 0.0637 | 0.002 | 15.528
9 | 1.03 | 0.06851 | 0.001 | 15.03
9.5 | 1.074 | 0.07275 | 0.001 | 14.76
10 | 1.117 | 0.0772 | 0.001 | 14.47
10.5 | 1.16 | 0.08186 | 0.001 | 14.169
11 | 1.202 | 0.08684 | 0.001 | 13.836
11.5 | 1.242 | 0.09199 | 0 | 13.506
12 | 1.282 | 0.09759 | 0 | 13.133
12.5 | 1.32 | 0.10343 | 0 | 12.761
13 | 1.357 | 0.10946 | 0 | 12.397
13.5 | 1.392 | 0.11589 | 0 | 12.013
14 | 1.426 | 0.12264 | -0.001 | 11.627
14.5 | 1.458 | 0.12964 | -0.001 | 11.244
15 | 1.488 | 0.13693 | -0.001 | 10.865
15.5 | 1.515 | 0.14456 | -0.001 | 10.48
16 | 1.54 | 0.15272 | -0.001 | 10.086
16.5 | 1.563 | 0.16105 | -0.001 | 9.703
17 | 1.583 | 0.16974 | -0.001 | 9.325
17.5 | 1.6 | 0.17909 | -0.002 | 8.933
18 | 1.614 | 0.18872 | -0.002 | 8.552
18.5 | 1.626 | 0.19842 | -0.002 | 8.195
19 | 1.634 | 0.20887 | -0.002 | 7.825
19.5 | 1.639 | 0.21971 | -0.002 | 7.462
20 | 1.642 | 0.23018 | -0.002 | 7.134

## 2. Re 50k Mach 0.00 (2)
BIGFOIL.COM POLAR EXPORT
NACA32118
NACA32118 |  |  |  | Cl Max: | 0.8863 | at alpha= | 5.5 | deg
XFOIL ncrit=9 |  |  |  | L/D Max: | 23.6147 | at alpha= | 3.5 | deg
Re: | 50000 |  |  | Cd Min: | 0.17106 | at alpha= | -16 | deg
Mach: | 0 |  |  | Cl=0 at alpha= | -2.3086 | deg
|  |  |  | @ Cl=0.1, Cd= | 0.042987
|  |  |  | @ Cl=0.4, Cd= | 0.037658
|  |  |  | @ Cl=0.6, Cd= | 0.032648
alpha (deg) | Cl | Cd | Cm | Cl/Cd
-16 | -0.4167 | 0.17106 | -0.0063 | -2.436
-15.5 | -0.4198 | 0.16705 | -0.0083 | -2.513
-15 | -0.3924 | 0.15948 | -0.0089 | -2.4605
-14.5 | -0.403 | 0.15546 | -0.0107 | -2.5923
-14 | -0.3719 | 0.14725 | -0.0111 | -2.5256
-13 | -0.6167 | 0.08783 | -0.0493 | -7.0215
-12.5 | -0.6984 | 0.07339 | -0.0525 | -9.5163
-12 | -0.7934 | 0.06422 | -0.0462 | -12.3544
-11.5 | -0.8814 | 0.05911 | -0.0316 | -14.9112
-11 | -0.9001 | 0.05423 | -0.0228 | -16.5978
-10.5 | -0.8958 | 0.04963 | -0.0161 | -18.0496
-10 | -0.8829 | 0.04569 | -0.01 | -19.3237
-9.5 | -0.8316 | 0.04156 | -0.0093 | -20.0096
-9 | -0.7645 | 0.03833 | -0.0104 | -19.9452
-8.5 | -0.6972 | 0.03591 | -0.0113 | -19.4152
-8 | -0.6549 | 0.0341 | -0.0086 | -19.2053
-7.5 | -0.65 | 0.03261 | -0.0006 | -19.9325
-7 | -0.6554 | 0.03117 | 0.0086 | -21.0266
-6.5 | -0.6652 | 0.02954 | 0.0183 | -22.5186
-6 | -0.6823 | 0.02769 | 0.029 | -24.6407
-5.5 | -0.691 | 0.02702 | 0.0395 | -25.5736
-5 | -0.6917 | 0.02713 | 0.0492 | -25.4958
-4.5 | -0.68 | 0.02758 | 0.0568 | -24.6555
-4 | -0.6624 | 0.02827 | 0.0632 | -23.4312
-3.5 | -0.5803 | 0.03123 | 0.0597 | -18.5815
-3 | -0.4131 | 0.03711 | 0.0451 | -11.1318
-2.5 | -0.0806 | 0.04417 | 0.0052 | -1.8248
-2 | 0.13 | 0.04279 | -0.0222 | 3.0381
-1.5 | 0.313 | 0.03974 | -0.0448 | 7.8762
-1 | 0.4689 | 0.03601 | -0.0618 | 13.0214
-0.5 | 0.5762 | 0.03329 | -0.0712 | 17.3085
0 | 0.6374 | 0.03164 | -0.0723 | 20.1454
0.5 | 0.6644 | 0.03134 | -0.0677 | 21.1997
1 | 0.6896 | 0.0313 | -0.0628 | 22.0319
1.5 | 0.7136 | 0.03152 | -0.0579 | 22.6396
2 | 0.737 | 0.03198 | -0.0529 | 23.0457
2.5 | 0.76 | 0.03264 | -0.0478 | 23.2843
3 | 0.7841 | 0.0335 | -0.0428 | 23.406
3.5 | 0.8114 | 0.03436 | -0.0382 | 23.6147
4 | 0.8314 | 0.03596 | -0.033 | 23.1201
4.5 | 0.8466 | 0.03796 | -0.0274 | 22.3024
5 | 0.8621 | 0.04016 | -0.0218 | 21.4666
5.5 | 0.8863 | 0.04215 | -0.0173 | 21.0273
6 | 0.8431 | 0.04737 | -0.0057 | 17.7982
6.5 | 0.861 | 0.05006 | -0.0008 | 17.1994
7 | 0.7201 | 0.06038 | 0.0174 | 11.9261

## 3. Re 50k Mach 0.10 (1)
BIGFOIL.COM POLAR EXPORT
NACA32118
NACA32118 |  |  |  | Cl Max: | 1.625 | at alpha= | 19.5 | deg
JavaFoil+Calcfoil stall+Eppler ext transition |  |  |  | L/D Max: | 26.802 | at alpha= | 5 | deg
Re: | 50000 |  |  | Cd Min: | 0.02025 | at alpha= | 0 | deg
Mach: | 0.1 |  |  | Cl=0 at alpha= | -1.3254 | deg
|  |  |  | @ Cl=0.1, Cd= | 0.020587
|  |  |  | @ Cl=0.4, Cd= | 0.022055
|  |  |  | @ Cl=0.6, Cd= | 0.024347
alpha (deg) | Cl | Cd | Cm | Cl/Cd
-20 | -1.076 | 0.26875 | 0.008 | -4.004
-19.5 | -1.084 | 0.25463 | 0.008 | -4.259
-19 | -1.091 | 0.23905 | 0.008 | -4.564
-18.5 | -1.096 | 0.22857 | 0.008 | -4.794
-18 | -1.098 | 0.21495 | 0.008 | -5.109
-17.5 | -1.099 | 0.20351 | 0.008 | -5.399
-17 | -1.097 | 0.19253 | 0.008 | -5.698
-16.5 | -1.093 | 0.18163 | 0.008 | -6.017
-16 | -1.086 | 0.17029 | 0.008 | -6.379
-15.5 | -1.077 | 0.15985 | 0.007 | -6.739
-15 | -1.066 | 0.15152 | 0.007 | -7.032
-14.5 | -1.051 | 0.1416 | 0.007 | -7.424
-14 | -1.034 | 0.13342 | 0.007 | -7.753
-13.5 | -1.015 | 0.12485 | 0.007 | -8.129
-13 | -0.993 | 0.11709 | 0.007 | -8.479
-12.5 | -0.967 | 0.11022 | 0.007 | -8.778
-12 | -0.94 | 0.10373 | 0.007 | -9.059
-11.5 | -0.91 | 0.09728 | 0.007 | -9.352
-11 | -0.878 | 0.09079 | 0.007 | -9.666
-10.5 | -0.843 | 0.08528 | 0.006 | -9.89
-10 | -0.807 | 0.07977 | 0.006 | -10.122
-9.5 | -0.77 | 0.07471 | 0.006 | -10.301
-9 | -0.73 | 0.07026 | 0.006 | -10.391
-8.5 | -0.689 | 0.06593 | 0.006 | -10.452
-8 | -0.647 | 0.06196 | 0.006 | -10.436
-7.5 | -0.603 | 0.0584 | 0.006 | -10.324
-7 | -0.558 | 0.05499 | 0.006 | -10.144
-6.5 | -0.512 | 0.05198 | 0.006 | -9.846
-6 | -0.465 | 0.04923 | 0.006 | -9.441
-5.5 | -0.417 | 0.04673 | 0.005 | -8.926
-5 | -0.369 | 0.04452 | 0.005 | -8.283
-4.5 | -0.32 | 0.0426 | 0.005 | -7.508
-4 | -0.27 | 0.0409 | 0.005 | -6.612
-3.5 | -0.221 | 0.03947 | 0.005 | -5.589
-3 | -0.17 | 0.03828 | 0.005 | -4.451
-2.5 | -0.12 | 0.03728 | 0.005 | -3.215
-2 | -0.069 | 0.03647 | 0.005 | -1.895
-1.5 | -0.022 | 0.02049 | 0.009 | -1.088
-1 | 0.041 | 0.02052 | 0.009 | 1.979
-0.5 | 0.103 | 0.02059 | 0.008 | 5.026
0 | 0.165 | 0.02025 | 0.008 | 8.147
0.5 | 0.227 | 0.02052 | 0.008 | 11.057
1 | 0.288 | 0.02085 | 0.007 | 13.827
1.5 | 0.349 | 0.02127 | 0.007 | 16.422
2 | 0.412 | 0.02224 | 0.007 | 18.505
2.5 | 0.472 | 0.02277 | 0.006 | 20.705
3 | 0.53 | 0.0234 | 0.006 | 22.674
3.5 | 0.588 | 0.02415 | 0.005 | 24.357
4 | 0.644 | 0.02507 | 0.005 | 25.683
4.5 | 0.697 | 0.02627 | 0.005 | 26.548
5 | 0.747 | 0.02787 | 0.004 | 26.802
5.5 | 0.791 | 0.03028 | 0.004 | 26.134
6 | 0.829 | 0.03394 | 0.004 | 24.439
6.5 | 0.862 | 0.03911 | 0.003 | 22.036
7 | 0.89 | 0.04584 | 0.003 | 19.413
7.5 | 0.919 | 0.05295 | 0.002 | 17.354
8 | 0.953 | 0.05927 | 0.002 | 16.071
8.5 | 0.991 | 0.06453 | 0.002 | 15.362
9 | 1.034 | 0.06903 | 0.001 | 14.973
9.5 | 1.078 | 0.0733 | 0.001 | 14.702
10 | 1.121 | 0.07786 | 0.001 | 14.398
10.5 | 1.164 | 0.08259 | 0.001 | 14.09
11 | 1.205 | 0.0876 | 0.001 | 13.758
11.5 | 1.246 | 0.09293 | 0 | 13.408
12 | 1.285 | 0.09853 | 0 | 13.041
12.5 | 1.323 | 0.10454 | 0 | 12.655
13 | 1.36 | 0.11055 | 0 | 12.3
13.5 | 1.394 | 0.11722 | 0 | 11.896
14 | 1.428 | 0.12405 | -0.001 | 11.508
14.5 | 1.459 | 0.13137 | -0.001 | 11.104
15 | 1.488 | 0.13871 | -0.001 | 10.727
15.5 | 1.514 | 0.14676 | -0.001 | 10.319
16 | 1.539 | 0.15507 | -0.001 | 9.922
16.5 | 1.56 | 0.16368 | -0.001 | 9.53
17 | 1.579 | 0.17285 | -0.001 | 9.133
17.5 | 1.594 | 0.18211 | -0.002 | 8.751
18 | 1.606 | 0.19187 | -0.002 | 8.37
18.5 | 1.616 | 0.20236 | -0.002 | 7.986
19 | 1.622 | 0.21303 | -0.002 | 7.614
19.5 | 1.625 | 0.2243 | -0.002 | 7.243
20 | 1.625 | 0.23591 | -0.002 | 6.887

## 4. Re 50k Mach 0.10 (2)
BIGFOIL.COM POLAR EXPORT
NACA32118
NACA32118 |  |  |  | Cl Max: | 0.8758 | at alpha= | 5.5 | deg
XFOIL ncrit=9 |  |  |  | L/D Max: | 23.4215 | at alpha= | 3.5 | deg
Re: | 50000 |  |  | Cd Min: | 0.17154 | at alpha= | -16 | deg
Mach: | 0.1 |  |  | Cl=0 at alpha= | -2.2892 | deg
|  |  |  | @ Cl=0.1, Cd= | 0.043326
|  |  |  | @ Cl=0.4, Cd= | 0.13503
|  |  |  | @ Cl=0.6, Cd= | 0.13503
alpha (deg) | Cl | Cd | Cm | Cl/Cd
-16 | -0.416 | 0.17154 | -0.0063 | -2.4251
-15.5 | -0.4185 | 0.16747 | -0.0084 | -2.499
-15 | -0.3914 | 0.15993 | -0.009 | -2.4473
-14.5 | -0.4019 | 0.15598 | -0.0108 | -2.5766
-14 | -0.3704 | 0.14768 | -0.0112 | -2.5081
-12.5 | -0.6674 | 0.07592 | -0.0526 | -8.7908
-12 | -0.7699 | 0.06519 | -0.0486 | -11.8101
-11.5 | -0.863 | 0.05983 | -0.0347 | -14.4242
-11 | -0.8909 | 0.05501 | -0.0251 | -16.1952
-10.5 | -0.8907 | 0.05037 | -0.018 | -17.6831
-10 | -0.8794 | 0.04628 | -0.0118 | -19.0017
-9.5 | -0.8324 | 0.04213 | -0.0103 | -19.7579
-9 | -0.7677 | 0.03879 | -0.011 | -19.7912
-8.5 | -0.7001 | 0.03628 | -0.0119 | -19.2971
-8 | -0.6533 | 0.03438 | -0.0097 | -19.0023
-7.5 | -0.6481 | 0.0329 | -0.0018 | -19.6991
-7 | -0.654 | 0.03146 | 0.0076 | -20.7883
-6.5 | -0.664 | 0.02987 | 0.0173 | -22.2297
-6 | -0.6813 | 0.028 | 0.028 | -24.3321
-5.5 | -0.6916 | 0.02722 | 0.0387 | -25.4078
-5 | -0.6931 | 0.02728 | 0.0485 | -25.4069
-4.5 | -0.6829 | 0.02771 | 0.0564 | -24.6445
-4 | -0.6637 | 0.02846 | 0.0627 | -23.3204
-3.5 | -0.5848 | 0.03119 | 0.0595 | -18.7496
-3 | -0.4147 | 0.03716 | 0.0448 | -11.1598
-2.5 | -0.0774 | 0.04434 | 0.0046 | -1.7456
-2 | 0.1062 | 0.04329 | -0.0183 | 2.4532
-1.5 | 0.3238 | 0.03963 | -0.0461 | 8.1706
-1 | 0.4581 | 0.03662 | -0.0597 | 12.5096
-0.5 | 0.5763 | 0.03351 | -0.0704 | 17.1979
0 | 0.6384 | 0.03195 | -0.0719 | 19.9812
0.5 | 0.6633 | 0.03177 | -0.0671 | 20.8782
1 | 0.6884 | 0.03175 | -0.0622 | 21.6819
1.5 | 0.7143 | 0.03191 | -0.0574 | 22.3848
2 | 0.7421 | 0.03216 | -0.0528 | 23.0752
2.5 | 0.7662 | 0.03276 | -0.0477 | 23.3883
3 | 0.7859 | 0.03388 | -0.0423 | 23.1966
3.5 | 0.8146 | 0.03478 | -0.0379 | 23.4215
4 | 0.8284 | 0.0367 | -0.032 | 22.5722
4.5 | 0.8434 | 0.03872 | -0.0263 | 21.782
5 | 0.8544 | 0.04118 | -0.0202 | 20.7479
5.5 | 0.8758 | 0.04331 | -0.0153 | 20.2217
6 | 0.8267 | 0.04877 | -0.0034 | 16.951
6.5 | 0.8391 | 0.05174 | 0.0021 | 16.2176
7 | 0.6803 | 0.06296 | 0.0207 | 10.8053
7.5 | 0.3829 | 0.09806 | 0.0154 | 3.9048
9.5 | 0.2383 | 0.12455 | 0.0178 | 1.9133
10 | 0.2543 | 0.12972 | 0.0183 | 1.9604
10.5 | 0.2778 | 0.13503 | 0.0187 | 2.0573

## 5. Re 50k Mach 0.25 (1)
BIGFOIL.COM POLAR EXPORT
NACA32118
NACA32118 |  |  |  | Cl Max: | 1.535 | at alpha= | 17.5 | deg
JavaFoil+Calcfoil stall+Eppler ext transition |  |  |  | L/D Max: | 25.657 | at alpha= | 4.5 | deg
Re: | 50000 |  |  | Cd Min: | 0.02065 | at alpha= | 0 | deg
Mach: | 0.25 |  |  | Cl=0 at alpha= | -1.3443 | deg
|  |  |  | @ Cl=0.1, Cd= | 0.020923
|  |  |  | @ Cl=0.4, Cd= | 0.02243
|  |  |  | @ Cl=0.6, Cd= | 0.024965
alpha (deg) | Cl | Cd | Cm | Cl/Cd
-20 | -0.774 | 0.35433 | 0.008 | -2.183
-19.5 | -0.811 | 0.3287 | 0.008 | -2.468
-19 | -0.846 | 0.30163 | 0.008 | -2.805
-18.5 | -0.878 | 0.28037 | 0.008 | -3.13
-18 | -0.906 | 0.26126 | 0.008 | -3.467
-17.5 | -0.93 | 0.23977 | 0.008 | -3.88
-17 | -0.951 | 0.22266 | 0.008 | -4.271
-16.5 | -0.968 | 0.20886 | 0.008 | -4.634
-16 | -0.981 | 0.19541 | 0.008 | -5.019
-15.5 | -0.989 | 0.18219 | 0.008 | -5.43
-15 | -0.994 | 0.16923 | 0.007 | -5.871
-14.5 | -0.994 | 0.15608 | 0.007 | -6.367
-14 | -0.99 | 0.14695 | 0.007 | -6.734
-13.5 | -0.981 | 0.13676 | 0.007 | -7.176
-13 | -0.969 | 0.12722 | 0.007 | -7.617
-12.5 | -0.952 | 0.11791 | 0.007 | -8.071
-12 | -0.93 | 0.10957 | 0.007 | -8.492
-11.5 | -0.906 | 0.10217 | 0.007 | -8.869
-11 | -0.879 | 0.09567 | 0.007 | -9.183
-10.5 | -0.848 | 0.08903 | 0.007 | -9.527
-10 | -0.815 | 0.08279 | 0.006 | -9.844
-9.5 | -0.779 | 0.07751 | 0.006 | -10.054
-9 | -0.741 | 0.07243 | 0.006 | -10.236
-8.5 | -0.701 | 0.06763 | 0.006 | -10.37
-8 | -0.659 | 0.06343 | 0.006 | -10.394
-7.5 | -0.616 | 0.05956 | 0.006 | -10.338
-7 | -0.57 | 0.05593 | 0.006 | -10.199
-6.5 | -0.524 | 0.05278 | 0.006 | -9.925
-6 | -0.476 | 0.04984 | 0.006 | -9.554
-5.5 | -0.428 | 0.04721 | 0.006 | -9.057
-5 | -0.378 | 0.0449 | 0.005 | -8.424
-4.5 | -0.328 | 0.04292 | 0.005 | -7.647
-4 | -0.278 | 0.04119 | 0.005 | -6.739
-3.5 | -0.226 | 0.03974 | 0.005 | -5.698
-3 | -0.175 | 0.03852 | 0.005 | -4.542
-2.5 | -0.123 | 0.03751 | 0.005 | -3.282
-2 | -0.071 | 0.03673 | 0.005 | -1.933
-1.5 | -0.019 | 0.03604 | 0.005 | -0.516
-1 | 0.042 | 0.02085 | 0.009 | 2
-0.5 | 0.106 | 0.02093 | 0.009 | 5.076
0 | 0.169 | 0.02065 | 0.008 | 8.195
0.5 | 0.233 | 0.02094 | 0.008 | 11.108
1 | 0.295 | 0.02131 | 0.007 | 13.865
1.5 | 0.358 | 0.02178 | 0.007 | 16.428
2 | 0.422 | 0.02277 | 0.007 | 18.517
2.5 | 0.483 | 0.02338 | 0.006 | 20.649
3 | 0.543 | 0.02409 | 0.006 | 22.518
3.5 | 0.601 | 0.02498 | 0.006 | 24.047
4 | 0.657 | 0.02611 | 0.005 | 25.146
4.5 | 0.709 | 0.02763 | 0.005 | 25.657
5 | 0.757 | 0.02978 | 0.004 | 25.415
5.5 | 0.798 | 0.03313 | 0.004 | 24.084
6 | 0.832 | 0.0381 | 0.003 | 21.84
6.5 | 0.861 | 0.04473 | 0.003 | 19.261
7 | 0.891 | 0.05191 | 0.003 | 17.159
7.5 | 0.924 | 0.05831 | 0.002 | 15.853
8 | 0.963 | 0.06369 | 0.002 | 15.118
8.5 | 1.009 | 0.06772 | 0.002 | 14.899
9 | 1.054 | 0.07205 | 0.001 | 14.627
9.5 | 1.098 | 0.07668 | 0.001 | 14.319
10 | 1.141 | 0.08156 | 0.001 | 13.994
10.5 | 1.183 | 0.08674 | 0.001 | 13.642
11 | 1.224 | 0.09233 | 0.001 | 13.254
11.5 | 1.263 | 0.09833 | 0 | 12.845
12 | 1.301 | 0.10448 | 0 | 12.449
12.5 | 1.336 | 0.11125 | 0 | 12.013
13 | 1.37 | 0.11842 | 0 | 11.57
13.5 | 1.401 | 0.12591 | 0 | 11.128
14 | 1.43 | 0.13366 | -0.001 | 10.702
14.5 | 1.456 | 0.1423 | -0.001 | 10.235
15 | 1.48 | 0.15125 | -0.001 | 9.782
15.5 | 1.499 | 0.1605 | -0.001 | 9.337
16 | 1.515 | 0.17081 | -0.001 | 8.869
16.5 | 1.526 | 0.18112 | -0.001 | 8.424
17 | 1.533 | 0.19266 | -0.001 | 7.957
17.5 | 1.535 | 0.20469 | -0.002 | 7.499
18 | 1.532 | 0.21698 | -0.002 | 7.061
18.5 | 1.525 | 0.23008 | -0.002 | 6.629
19 | 1.512 | 0.24483 | -0.002 | 6.177
19.5 | 1.494 | 0.26009 | -0.002 | 5.742
20 | 1.471 | 0.27653 | -0.002 | 5.318

## 6. Re 50k Mach 0.25 (2)
BIGFOIL.COM POLAR EXPORT
NACA32118
NACA32118 |  |  |  | Cl Max: | 0.8433 | at alpha= | 4.5 | deg
XFOIL ncrit=9 |  |  |  | L/D Max: | 22.186 | at alpha= | 2.5 | deg
Re: | 50000 |  |  | Cd Min: | 0.16243 | at alpha= | -15 | deg
Mach: | 0.25 |  |  | Cl=0 at alpha= | -2.3458 | deg
|  |  |  | @ Cl=0.1, Cd= | 0.044103
|  |  |  | @ Cl=0.4, Cd= | 0.13073
|  |  |  | @ Cl=0.6, Cd= | 0.13073
alpha (deg) | Cl | Cd | Cm | Cl/Cd
-15 | -0.3867 | 0.16243 | -0.0094 | -2.3807
-14.5 | -0.3963 | 0.15872 | -0.0113 | -2.4968
-14 | -0.3633 | 0.15002 | -0.0119 | -2.4217
-13.5 | -0.3771 | 0.14645 | -0.0132 | -2.5749
-13 | -0.4518 | 0.11912 | -0.0316 | -3.7928
-12 | -0.6259 | 0.07556 | -0.0532 | -8.2835
-11.5 | -0.7122 | 0.0645 | -0.0519 | -11.0419
-11 | -0.7894 | 0.05819 | -0.0423 | -13.5659
-10.5 | -0.8325 | 0.05377 | -0.0312 | -15.4826
-10 | -0.8355 | 0.04933 | -0.0239 | -16.937
-9.5 | -0.8187 | 0.04516 | -0.0183 | -18.1289
-9 | -0.7748 | 0.04141 | -0.0159 | -18.7105
-8.5 | -0.7196 | 0.03851 | -0.0146 | -18.6861
-8 | -0.6462 | 0.03596 | -0.0158 | -17.97
-7.5 | -0.6342 | 0.03436 | -0.0085 | -18.4575
-7 | -0.6444 | 0.03302 | 0.0017 | -19.5154
-6.5 | -0.6579 | 0.03156 | 0.012 | -20.846
-6 | -0.675 | 0.02984 | 0.0226 | -22.6206
-5.5 | -0.6933 | 0.02846 | 0.034 | -24.3605
-5 | -0.699 | 0.02819 | 0.0443 | -24.796
-4.5 | -0.6969 | 0.02852 | 0.0538 | -24.4355
-4 | -0.68 | 0.02918 | 0.0606 | -23.3036
-3.5 | -0.5695 | 0.03267 | 0.0533 | -17.4319
-3 | -0.4092 | 0.03798 | 0.041 | -10.7741
-2.5 | -0.0618 | 0.04529 | 0.0015 | -1.3645
-2 | 0.1386 | 0.04382 | -0.023 | 3.1629
-1.5 | 0.3292 | 0.04058 | -0.0452 | 8.1124
-1 | 0.4534 | 0.03796 | -0.0563 | 11.9442
-0.5 | 0.5686 | 0.03513 | -0.0653 | 16.1856
0 | 0.6555 | 0.03299 | -0.0708 | 19.8697
0.5 | 0.6816 | 0.03284 | -0.0659 | 20.7552
1 | 0.7062 | 0.03296 | -0.0608 | 21.426
1.5 | 0.7294 | 0.03339 | -0.0556 | 21.8449
2 | 0.7516 | 0.03411 | -0.0503 | 22.0346
2.5 | 0.7754 | 0.03495 | -0.0451 | 22.186
3 | 0.798 | 0.03606 | -0.0398 | 22.1298
3.5 | 0.8198 | 0.03756 | -0.0346 | 21.8264
4 | 0.8294 | 0.03985 | -0.0282 | 20.813
4.5 | 0.8433 | 0.04207 | -0.0222 | 20.0452
5 | 0.8173 | 0.04628 | -0.0125 | 17.6599
5.5 | 0.782 | 0.05105 | -0.0024 | 15.3183
6 | 0.6041 | 0.06252 | 0.0167 | 9.6625
6.5 | 0.4533 | 0.08042 | 0.0187 | 5.6367
7 | 0.4199 | 0.08972 | 0.019 | 4.6801
7.5 | 0.4199 | 0.09727 | 0.0191 | 4.3169
9 | 0.3164 | 0.12386 | 0.0123 | 2.5545
9.5 | 0.3453 | 0.13073 | 0.0121 | 2.6413

## 7. Re 50k Mach 0.50 (1)
BIGFOIL.COM POLAR EXPORT
NACA32118
NACA32118 |  |  |  | Cl Max: | 1.223 | at alpha= | 20 | deg
JavaFoil+Calcfoil stall+Eppler ext transition |  |  |  | L/D Max: | 21.29 | at alpha= | 3.5 | deg
Re: | 50000 |  |  | Cd Min: | 0.02239 | at alpha= | -1 | deg
Mach: | 0.5 |  |  | Cl=0 at alpha= | -1.3433 | deg
|  |  |  | @ Cl=0.1, Cd= | 0.022488
|  |  |  | @ Cl=0.4, Cd= | 0.024761
|  |  |  | @ Cl=0.6, Cd= | 0.028608
alpha (deg) | Cl | Cd | Cm | Cl/Cd
-20 | -1.033 | 0.44863 | 0.013 | -2.302
-19.5 | -1.005 | 0.43927 | 0.013 | -2.288
-19 | -0.979 | 0.42763 | 0.013 | -2.288
-18.5 | -0.952 | 0.42121 | 0.012 | -2.26
-18 | -0.924 | 0.40686 | 0.012 | -2.271
-17.5 | -0.897 | 0.38743 | 0.012 | -2.316
-17 | -0.871 | 0.38312 | 0.012 | -2.273
-16.5 | -0.843 | 0.37225 | 0.011 | -2.264
-16 | -0.816 | 0.36636 | 0.011 | -2.227
-15.5 | -0.789 | 0.3479 | 0.011 | -2.268
-15 | -0.761 | 0.34324 | 0.01 | -2.217
-14.5 | -0.734 | 0.33871 | 0.01 | -2.167
-14 | -0.707 | 0.33342 | 0.01 | -2.12
-13.5 | -0.679 | 0.31036 | 0.009 | -2.187
-13 | -0.652 | 0.30799 | 0.009 | -2.115
-12.5 | -0.624 | 0.30409 | 0.009 | -2.053
-12 | -0.596 | 0.26918 | 0.008 | -2.215
-11.5 | -0.569 | 0.265 | 0.008 | -2.146
-11 | -0.541 | 0.24951 | 0.007 | -2.167
-10.5 | -0.513 | 0.24668 | 0.007 | -2.081
-10 | -0.485 | 0.20293 | 0.007 | -2.391
-9.5 | -0.643 | 0.11634 | 0.006 | -5.524
-9 | -0.703 | 0.09655 | 0.006 | -7.281
-8.5 | -0.705 | 0.08374 | 0.006 | -8.413
-8 | -0.685 | 0.0753 | 0.006 | -9.098
-7.5 | -0.654 | 0.06821 | 0.006 | -9.585
-7 | -0.614 | 0.06239 | 0.006 | -9.846
-6.5 | -0.57 | 0.05749 | 0.006 | -9.911
-6 | -0.522 | 0.05356 | 0.006 | -9.741
-5.5 | -0.471 | 0.05014 | 0.006 | -9.395
-5 | -0.418 | 0.04719 | 0.006 | -8.864
-4.5 | -0.364 | 0.04469 | 0.006 | -8.145
-4 | -0.309 | 0.04266 | 0.006 | -7.232
-3.5 | -0.252 | 0.04097 | 0.006 | -6.153
-3 | -0.195 | 0.03962 | 0.005 | -4.92
-2.5 | -0.137 | 0.03858 | 0.005 | -3.558
-2 | -0.079 | 0.03779 | 0.005 | -2.096
-1.5 | -0.021 | 0.03725 | 0.005 | -0.557
-1 | 0.046 | 0.02239 | 0.01 | 2.074
-0.5 | 0.118 | 0.02252 | 0.009 | 5.255
0 | 0.187 | 0.02257 | 0.009 | 8.298
0.5 | 0.257 | 0.02304 | 0.009 | 11.15
1 | 0.328 | 0.02402 | 0.008 | 13.654
1.5 | 0.396 | 0.02471 | 0.008 | 16.034
2 | 0.463 | 0.02557 | 0.007 | 18.104
2.5 | 0.528 | 0.02668 | 0.007 | 19.771
3 | 0.589 | 0.02819 | 0.006 | 20.887
3.5 | 0.645 | 0.03032 | 0.006 | 21.29
4 | 0.695 | 0.03359 | 0.005 | 20.69
4.5 | 0.734 | 0.039 | 0.005 | 18.819
5 | 0.765 | 0.04637 | 0.004 | 16.507
5.5 | 0.798 | 0.05361 | 0.003 | 14.888
6 | 0.842 | 0.05868 | 0.003 | 14.342
6.5 | 0.892 | 0.06306 | 0.003 | 14.146
7 | 0.941 | 0.06786 | 0.002 | 13.861
7.5 | 0.987 | 0.07325 | 0.002 | 13.473
8 | 1.031 | 0.0794 | 0.002 | 12.983
8.5 | 1.072 | 0.08623 | 0.002 | 12.429
9 | 1.108 | 0.09416 | 0.001 | 11.768
9.5 | 1.139 | 0.10321 | 0.001 | 11.037
10 | 1.164 | 0.11373 | 0.001 | 10.235
10.5 | 1.178 | 0.12639 | 0.001 | 9.321
11 | 1.177 | 0.14217 | 0.001 | 8.282
11.5 | 1.152 | 0.16361 | 0 | 7.043
12 | 1.059 | 0.19722 | 0 | 5.37
12.5 | 0.786 | 0.32226 | 0 | 2.44
13 | 0.816 | 0.36083 | 0 | 2.262
13.5 | 0.846 | 0.40545 | 0 | 2.087
14 | 0.876 | 0.41934 | -0.001 | 2.09
14.5 | 0.905 | 0.44003 | -0.001 | 2.056
15 | 0.935 | 0.46327 | -0.001 | 2.018
15.5 | 0.963 | 0.48345 | -0.001 | 1.993
16 | 0.994 | 0.49777 | -0.001 | 1.997
16.5 | 1.022 | 0.50478 | -0.002 | 2.025
17 | 1.05 | 0.5068 | -0.002 | 2.072
17.5 | 1.081 | 0.54404 | -0.002 | 1.987
18 | 1.109 | 0.52978 | -0.002 | 2.093
18.5 | 1.137 | 0.5423 | -0.002 | 2.096
19 | 1.165 | 0.54092 | -0.002 | 2.155
19.5 | 1.195 | 0.57549 | -0.003 | 2.077
20 | 1.223 | 0.56323 | -0.003 | 2.172

## 8. Re 50k Mach 0.50 (2)
BIGFOIL.COM POLAR EXPORT
NACA32118
NACA32118 |  |  |  | Cl Max: | 0.7502 | at alpha= | 1.5 | deg
XFOIL ncrit=9 |  |  |  | L/D Max: | 17.7341 | at alpha= | 1 | deg
Re: | 50000 |  |  | Cd Min: | 0.26902 | at alpha= | 20 | deg
Mach: | 0.5 |  |  | Cl=0 at alpha= | -2.5339 | deg
|  |  |  | @ Cl=0.1, Cd= | 0.048464
|  |  |  | @ Cl=0.4, Cd= | 0.16814
|  |  |  | @ Cl=0.6, Cd= | 0.22944
alpha (deg) | Cl | Cd | Cm | Cl/Cd
-10 | -0.4927 | 0.07125 | -0.0521 | -6.9151
-9.5 | -0.5517 | 0.06072 | -0.0531 | -9.086
-9 | -0.5916 | 0.05367 | -0.0494 | -11.0229
-8.5 | -0.6121 | 0.0486 | -0.0433 | -12.5947
-8 | -0.6131 | 0.04477 | -0.0365 | -13.6944
-7.5 | -0.6026 | 0.04223 | -0.0292 | -14.2695
-7 | -0.6048 | 0.0402 | -0.0205 | -15.0448
-6 | -0.6471 | 0.03713 | 0.0011 | -17.428
-5.5 | -0.68 | 0.03569 | 0.0136 | -19.053
-5 | -0.7083 | 0.0342 | 0.0259 | -20.7105
-4.5 | -0.69 | 0.03405 | 0.0327 | -20.2643
-4 | -0.6126 | 0.03632 | 0.0336 | -16.8667
-3.5 | -0.4917 | 0.03964 | 0.0296 | -12.4041
-3 | -0.3377 | 0.04379 | 0.0219 | -7.7118
-2.5 | 0.0246 | 0.04927 | -0.0128 | 0.49929
-2 | 0.1893 | 0.04751 | -0.0277 | 3.9844
-1.5 | 0.3148 | 0.04607 | -0.0363 | 6.8331
-1 | 0.4154 | 0.04471 | -0.041 | 9.291
-0.5 | 0.5096 | 0.04322 | -0.0442 | 11.7908
0 | 0.5983 | 0.04205 | -0.0472 | 14.2283
0.5 | 0.6854 | 0.04161 | -0.0518 | 16.472
1 | 0.7443 | 0.04197 | -0.0525 | 17.7341
1.5 | 0.7502 | 0.04392 | -0.0455 | 17.0811
2 | 0.7342 | 0.04719 | -0.0371 | 15.5584
2.5 | 0.7088 | 0.05079 | -0.028 | 13.9555
3 | 0.6929 | 0.05388 | -0.0195 | 12.8601
3.5 | 0.5332 | 0.06287 | -0.0035 | 8.481
4 | 0.4434 | 0.07095 | 0.0034 | 6.2495
4.5 | 0.4101 | 0.07629 | 0.0089 | 5.3755
5 | 0.3583 | 0.08317 | 0.0129 | 4.308
5.5 | 0.3357 | 0.08917 | 0.0158 | 3.7647
7 | 0.3209 | 0.10888 | 0.0188 | 2.9473
8 | 0.2568 | 0.12358 | 0.0151 | 2.078
8.5 | 0.2824 | 0.12994 | 0.0154 | 2.1733
9 | 0.2989 | 0.13475 | 0.0162 | 2.2182
9.5 | 0.302 | 0.13868 | 0.0168 | 2.1777
10 | 0.3333 | 0.14623 | 0.0164 | 2.2793
10.5 | 0.3458 | 0.15033 | 0.0167 | 2.3003
11 | 0.3525 | 0.15447 | 0.0164 | 2.282
11.5 | 0.3938 | 0.16426 | 0.0154 | 2.3974
12 | 0.3943 | 0.16602 | 0.0151 | 2.375
12.5 | 0.4093 | 0.17159 | 0.0138 | 2.3853
13 | 0.4443 | 0.18012 | 0.0129 | 2.4667
13.5 | 0.4446 | 0.18221 | 0.0111 | 2.44
14 | 0.4873 | 0.19397 | 0.0099 | 2.5122
14.5 | 0.485 | 0.19395 | 0.0077 | 2.5006
15 | 0.515 | 0.20327 | 0.006 | 2.5336
15.5 | 0.5262 | 0.20621 | 0.0036 | 2.5518
16 | 0.5502 | 0.21429 | 0.0013 | 2.5675
16.5 | 0.5668 | 0.21868 | -0.0012 | 2.5919
17 | 0.5876 | 0.22606 | -0.004 | 2.5993
17.5 | 0.6062 | 0.23113 | -0.0068 | 2.6228
18 | 0.628 | 0.23913 | -0.0097 | 2.6262
18.5 | 0.6446 | 0.24355 | -0.0131 | 2.6467
19 | 0.6697 | 0.25319 | -0.0159 | 2.645
19.5 | 0.6827 | 0.25622 | -0.02 | 2.6645
20 | 0.7135 | 0.26902 | -0.0224 | 2.6522

## 9. Re 100k Mach 0.00 (1)
BIGFOIL.COM POLAR EXPORT
NACA32118
NACA32118 |  |  |  | Cl Max: | 1.654 | at alpha= | 20 | deg
JavaFoil+Calcfoil stall+Eppler ext transition |  |  |  | L/D Max: | 37.946 | at alpha= | 6 | deg
Re: | 100000 |  |  | Cd Min: | 0.01528 | at alpha= | -0.5 | deg
Mach: | 0 |  |  | Cl=0 at alpha= | -1.3226 | deg
|  |  |  | @ Cl=0.1, Cd= | 0.015357
|  |  |  | @ Cl=0.4, Cd= | 0.017348
|  |  |  | @ Cl=0.6, Cd= | 0.019049
alpha (deg) | Cl | Cd | Cm | Cl/Cd
-20 | -1.11 | 0.22706 | 0.009 | -4.891
-19.5 | -1.116 | 0.21356 | 0.008 | -5.224
-19 | -1.119 | 0.2043 | 0.008 | -5.478
-18.5 | -1.121 | 0.19384 | 0.008 | -5.783
-18 | -1.121 | 0.18395 | 0.008 | -6.093
-17.5 | -1.118 | 0.17371 | 0.008 | -6.439
-17 | -1.114 | 0.16537 | 0.008 | -6.737
-16.5 | -1.108 | 0.15571 | 0.008 | -7.113
-16 | -1.099 | 0.14706 | 0.008 | -7.471
-15.5 | -1.088 | 0.13982 | 0.008 | -7.778
-15 | -1.074 | 0.13147 | 0.008 | -8.169
-14.5 | -1.058 | 0.12435 | 0.007 | -8.508
-14 | -1.039 | 0.11682 | 0.007 | -8.898
-13.5 | -1.019 | 0.11024 | 0.007 | -9.239
-13 | -0.995 | 0.10404 | 0.007 | -9.567
-12.5 | -0.969 | 0.09778 | 0.007 | -9.909
-12 | -0.94 | 0.09191 | 0.007 | -10.23
-11.5 | -0.91 | 0.08642 | 0.007 | -10.524
-11 | -0.877 | 0.08132 | 0.007 | -10.782
-10.5 | -0.842 | 0.07633 | 0.007 | -11.034
-10 | -0.806 | 0.07192 | 0.006 | -11.205
-9.5 | -0.768 | 0.06767 | 0.006 | -11.345
-9 | -0.728 | 0.06362 | 0.006 | -11.443
-8.5 | -0.687 | 0.05978 | 0.006 | -11.491
-8 | -0.644 | 0.05639 | 0.006 | -11.428
-7.5 | -0.601 | 0.05314 | 0.006 | -11.304
-7 | -0.556 | 0.05015 | 0.006 | -11.082
-6.5 | -0.51 | 0.04745 | 0.006 | -10.742
-6 | -0.463 | 0.04499 | 0.006 | -10.289
-5.5 | -0.415 | 0.04277 | 0.006 | -9.711
-5 | -0.367 | 0.04002 | 0.005 | -9.175
-4.5 | -0.318 | 0.03825 | 0.005 | -8.327
-4 | -0.269 | 0.03668 | 0.005 | -7.342
-3.5 | -0.22 | 0.03619 | 0.005 | -6.069
-3 | -0.17 | 0.03505 | 0.005 | -4.84
-2.5 | -0.119 | 0.03405 | 0.005 | -3.507
-2 | -0.085 | 0.01695 | 0.009 | -5.006
-1.5 | -0.022 | 0.01691 | 0.009 | -1.314
-1 | 0.04 | 0.0169 | 0.009 | 2.392
-0.5 | 0.103 | 0.01528 | 0.008 | 6.735
0 | 0.165 | 0.01544 | 0.008 | 10.703
0.5 | 0.227 | 0.01564 | 0.008 | 14.537
1 | 0.289 | 0.01591 | 0.007 | 18.179
1.5 | 0.351 | 0.01624 | 0.007 | 21.595
2 | 0.412 | 0.01762 | 0.007 | 23.366
2.5 | 0.472 | 0.01802 | 0.006 | 26.212
3 | 0.532 | 0.01847 | 0.006 | 28.827
3.5 | 0.592 | 0.01897 | 0.006 | 31.195
4 | 0.65 | 0.01954 | 0.005 | 33.281
4.5 | 0.708 | 0.0202 | 0.005 | 35.043
5 | 0.764 | 0.02096 | 0.004 | 36.455
5.5 | 0.818 | 0.02186 | 0.004 | 37.437
6 | 0.871 | 0.02295 | 0.004 | 37.946
6.5 | 0.921 | 0.02431 | 0.003 | 37.892
7 | 0.968 | 0.02604 | 0.003 | 37.17
7.5 | 1.011 | 0.02835 | 0.003 | 35.666
8 | 1.05 | 0.03142 | 0.002 | 33.429
8.5 | 1.086 | 0.03537 | 0.002 | 30.712
9 | 1.119 | 0.04036 | 0.002 | 27.713
9.5 | 1.147 | 0.04662 | 0.001 | 24.604
10 | 1.175 | 0.05364 | 0.001 | 21.904
10.5 | 1.205 | 0.0604 | 0.001 | 19.953
11 | 1.237 | 0.06704 | 0.001 | 18.45
11.5 | 1.27 | 0.07346 | 0 | 17.291
12 | 1.302 | 0.0801 | 0 | 16.259
12.5 | 1.337 | 0.08597 | 0 | 15.555
13 | 1.372 | 0.09171 | 0 | 14.962
13.5 | 1.405 | 0.09782 | 0 | 14.366
14 | 1.436 | 0.10438 | -0.001 | 13.759
14.5 | 1.468 | 0.11045 | -0.001 | 13.291
15 | 1.498 | 0.11671 | -0.001 | 12.836
15.5 | 1.525 | 0.12336 | -0.001 | 12.366
16 | 1.551 | 0.13028 | -0.001 | 11.903
16.5 | 1.573 | 0.13738 | -0.001 | 11.451
17 | 1.594 | 0.1447 | -0.002 | 11.013
17.5 | 1.611 | 0.15245 | -0.002 | 10.565
18 | 1.625 | 0.16074 | -0.002 | 10.109
18.5 | 1.637 | 0.16878 | -0.002 | 9.699
19 | 1.646 | 0.1776 | -0.002 | 9.266
19.5 | 1.651 | 0.18686 | -0.002 | 8.835
20 | 1.654 | 0.19604 | -0.002 | 8.435

## 10. Re 100k Mach 0.00 (2)
BIGFOIL.COM POLAR EXPORT
NACA32118
NACA32118 |  |  |  | Cl Max: | 1.1229 | at alpha= | 9.5 | deg
XFOIL ncrit=9 |  |  |  | L/D Max: | 36.5568 | at alpha= | 4 | deg
Re: | 100000 |  |  | Cd Min: | 0.16919 | at alpha= | 14.5 | deg
Mach: | 0 |  |  | Cl=0 at alpha= | -2.0332 | deg
|  |  |  | @ Cl=0.1, Cd= | 0.021625
|  |  |  | @ Cl=0.4, Cd= | 0.022909
|  |  |  | @ Cl=0.6, Cd= | 0.16919
alpha (deg) | Cl | Cd | Cm | Cl/Cd
-16 | -0.3018 | 0.14958 | -0.0203 | -2.0176
-15.5 | -0.3096 | 0.14694 | -0.0222 | -2.107
-15 | -0.3429 | 0.14699 | -0.0247 | -2.3328
-14.5 | -0.289 | 0.13843 | -0.0229 | -2.0877
-14 | -0.3134 | 0.13447 | -0.0251 | -2.3306
-13.5 | -0.644 | 0.08776 | -0.0522 | -7.3382
-13 | -0.7577 | 0.06841 | -0.0564 | -11.0759
-12.5 | -0.8992 | 0.06168 | -0.0423 | -14.5785
-12 | -0.9275 | 0.05507 | -0.0331 | -16.8422
-11.5 | -0.9482 | 0.05049 | -0.023 | -18.78
-11 | -0.9892 | 0.04787 | -0.0081 | -20.6643
-10.5 | -0.9525 | 0.0431 | -0.0054 | -22.0998
-10 | -0.9313 | 0.03985 | 0.0001 | -23.3701
-9.5 | -0.9053 | 0.03711 | 0.005 | -24.395
-9 | -0.8681 | 0.0346 | 0.0082 | -25.0896
-8.5 | -0.8267 | 0.03254 | 0.0108 | -25.4057
-8 | -0.7919 | 0.03096 | 0.0142 | -25.5782
-7.5 | -0.756 | 0.02935 | 0.0172 | -25.7581
-7 | -0.7366 | 0.02804 | 0.0225 | -26.2696
-6.5 | -0.705 | 0.02695 | 0.0251 | -26.1596
-6 | -0.6291 | 0.02559 | 0.0197 | -24.5838
-5.5 | -0.5499 | 0.02427 | 0.0142 | -22.6576
-5 | -0.5073 | 0.02168 | 0.0151 | -23.3994
-4.5 | -0.4423 | 0.02074 | 0.0138 | -21.3259
-4 | -0.3707 | 0.02014 | 0.0123 | -18.4062
-3.5 | -0.2898 | 0.0198 | 0.0098 | -14.6364
-3 | -0.2022 | 0.01968 | 0.0066 | -10.2744
-2.5 | -0.1153 | 0.01985 | 0.0041 | -5.8086
-2 | 0.0082 | 0.02119 | -0.0039 | 0.38697
-0.5 | 0.291 | 0.02253 | -0.0188 | 12.9161
0 | 0.3607 | 0.02279 | -0.0202 | 15.8271
0.5 | 0.4302 | 0.023 | -0.022 | 18.7043
1 | 0.5003 | 0.02316 | -0.0243 | 21.6019
1.5 | 0.5689 | 0.02325 | -0.0267 | 24.4688
2 | 0.6348 | 0.02332 | -0.0289 | 27.2213
2.5 | 0.706 | 0.02329 | -0.0325 | 30.3134
3 | 0.7831 | 0.02317 | -0.0376 | 33.798
3.5 | 0.8492 | 0.02327 | -0.041 | 36.4933
4 | 0.8759 | 0.02396 | -0.0369 | 36.5568
4.5 | 0.9038 | 0.0248 | -0.033 | 36.4435
5 | 0.9312 | 0.02568 | -0.0288 | 36.2617
5.5 | 0.9573 | 0.02669 | -0.0244 | 35.8674
6 | 0.9859 | 0.02792 | -0.0204 | 35.3116
6.5 | 1.0151 | 0.02906 | -0.0164 | 34.9312
7 | 1.0381 | 0.03065 | -0.0115 | 33.8695
7.5 | 1.0623 | 0.03212 | -0.0068 | 33.0729
8 | 1.0865 | 0.03407 | -0.0023 | 31.8902
8.5 | 1.0949 | 0.03613 | 0.0047 | 30.3045
9 | 1.118 | 0.038 | 0.0093 | 29.4211
9.5 | 1.1229 | 0.04083 | 0.0161 | 27.5018
10 | 1.0983 | 0.04403 | 0.0267 | 24.9444
10.5 | 1.0738 | 0.04735 | 0.0366 | 22.6779
11 | 1.0868 | 0.04985 | 0.0414 | 21.8014
11.5 | 1.052 | 0.05471 | 0.0497 | 19.2287
12 | 0.872 | 0.07164 | 0.0559 | 12.172
13 | 0.469 | 0.15143 | 0.0167 | 3.0971
13.5 | 0.521 | 0.15829 | 0.0178 | 3.2914
14 | 0.4906 | 0.16234 | 0.014 | 3.0221
14.5 | 0.5376 | 0.16919 | 0.0149 | 3.1775

## 11. Re 100k Mach 0.10 (1)
BIGFOIL.COM POLAR EXPORT
NACA32118
NACA32118 |  |  |  | Cl Max: | 1.636 | at alpha= | 19.5 | deg
JavaFoil+Calcfoil stall+Eppler ext transition |  |  |  | L/D Max: | 37.687 | at alpha= | 6 | deg
Re: | 100000 |  |  | Cd Min: | 0.01549 | at alpha= | 0 | deg
Mach: | 0.1 |  |  | Cl=0 at alpha= | -1.3254 | deg
|  |  |  | @ Cl=0.1, Cd= | 0.017007
|  |  |  | @ Cl=0.4, Cd= | 0.017378
|  |  |  | @ Cl=0.6, Cd= | 0.019129
alpha (deg) | Cl | Cd | Cm | Cl/Cd
-20 | -1.076 | 0.23149 | 0.009 | -4.65
-19.5 | -1.085 | 0.21969 | 0.008 | -4.938
-19 | -1.091 | 0.20724 | 0.008 | -5.266
-18.5 | -1.096 | 0.19839 | 0.008 | -5.524
-18 | -1.099 | 0.18814 | 0.008 | -5.839
-17.5 | -1.099 | 0.17715 | 0.008 | -6.204
-17 | -1.097 | 0.16828 | 0.008 | -6.521
-16.5 | -1.093 | 0.15812 | 0.008 | -6.914
-16 | -1.087 | 0.14945 | 0.008 | -7.27
-15.5 | -1.077 | 0.14187 | 0.008 | -7.594
-15 | -1.066 | 0.13317 | 0.008 | -8.003
-14.5 | -1.052 | 0.12578 | 0.007 | -8.36
-14 | -1.035 | 0.11846 | 0.007 | -8.735
-13.5 | -1.015 | 0.1113 | 0.007 | -9.121
-13 | -0.993 | 0.10505 | 0.007 | -9.454
-12.5 | -0.968 | 0.09883 | 0.007 | -9.793
-12 | -0.94 | 0.09264 | 0.007 | -10.146
-11.5 | -0.91 | 0.08705 | 0.007 | -10.453
-11 | -0.878 | 0.08185 | 0.007 | -10.725
-10.5 | -0.844 | 0.07678 | 0.007 | -10.989
-10 | -0.808 | 0.07212 | 0.006 | -11.199
-9.5 | -0.77 | 0.0679 | 0.006 | -11.338
-9 | -0.73 | 0.06392 | 0.006 | -11.425
-8.5 | -0.689 | 0.06002 | 0.006 | -11.485
-8 | -0.647 | 0.05655 | 0.006 | -11.438
-7.5 | -0.603 | 0.05332 | 0.006 | -11.312
-7 | -0.558 | 0.05032 | 0.006 | -11.09
-6.5 | -0.512 | 0.04752 | 0.006 | -10.774
-6 | -0.465 | 0.04508 | 0.006 | -10.314
-5.5 | -0.417 | 0.04285 | 0.006 | -9.738
-5 | -0.369 | 0.04085 | 0.005 | -9.032
-4.5 | -0.32 | 0.03908 | 0.005 | -8.19
-4 | -0.271 | 0.03755 | 0.005 | -7.205
-3.5 | -0.221 | 0.03621 | 0.005 | -6.095
-3 | -0.17 | 0.03509 | 0.005 | -4.858
-2.5 | -0.12 | 0.0341 | 0.005 | -3.519
-2 | -0.085 | 0.017 | 0.009 | -5.016
-1.5 | -0.022 | 0.01696 | 0.009 | -1.316
-1 | 0.041 | 0.01696 | 0.009 | 2.397
-0.5 | 0.104 | 0.01701 | 0.008 | 6.089
0 | 0.166 | 0.01549 | 0.008 | 10.72
0.5 | 0.228 | 0.0157 | 0.008 | 14.552
1 | 0.291 | 0.01597 | 0.007 | 18.197
1.5 | 0.352 | 0.01631 | 0.007 | 21.608
2 | 0.414 | 0.01769 | 0.007 | 23.38
2.5 | 0.475 | 0.01811 | 0.006 | 26.211
3 | 0.535 | 0.01856 | 0.006 | 28.82
3.5 | 0.594 | 0.01907 | 0.006 | 31.165
4 | 0.653 | 0.01965 | 0.005 | 33.228
4.5 | 0.711 | 0.02034 | 0.005 | 34.945
5 | 0.767 | 0.02111 | 0.004 | 36.327
5.5 | 0.821 | 0.02205 | 0.004 | 37.254
6 | 0.874 | 0.02318 | 0.004 | 37.687
6.5 | 0.924 | 0.02461 | 0.003 | 37.538
7 | 0.97 | 0.02644 | 0.003 | 36.696
7.5 | 1.013 | 0.02886 | 0.003 | 35.105
8 | 1.052 | 0.03212 | 0.002 | 32.743
8.5 | 1.087 | 0.03628 | 0.002 | 29.958
9 | 1.119 | 0.04151 | 0.002 | 26.952
9.5 | 1.147 | 0.04804 | 0.001 | 23.873
10 | 1.173 | 0.05546 | 0.001 | 21.159
10.5 | 1.205 | 0.062 | 0.001 | 19.437
11 | 1.237 | 0.0687 | 0.001 | 18.006
11.5 | 1.271 | 0.07489 | 0 | 16.972
12 | 1.304 | 0.08143 | 0 | 16.01
12.5 | 1.339 | 0.08723 | 0 | 15.348
13 | 1.373 | 0.09311 | 0 | 14.75
13.5 | 1.406 | 0.0994 | 0 | 14.141
14 | 1.438 | 0.10575 | -0.001 | 13.593
14.5 | 1.469 | 0.11181 | -0.001 | 13.136
15 | 1.498 | 0.11824 | -0.001 | 12.67
15.5 | 1.525 | 0.12504 | -0.001 | 12.193
16 | 1.549 | 0.13209 | -0.001 | 11.725
16.5 | 1.57 | 0.13931 | -0.001 | 11.271
17 | 1.589 | 0.14711 | -0.002 | 10.802
17.5 | 1.604 | 0.15521 | -0.002 | 10.336
18 | 1.617 | 0.16324 | -0.002 | 9.904
18.5 | 1.627 | 0.17172 | -0.002 | 9.474
19 | 1.633 | 0.18092 | -0.002 | 9.026
19.5 | 1.636 | 0.19056 | -0.002 | 8.583
20 | 1.636 | 0.20057 | -0.002 | 8.156

## 12. Re 100k Mach 0.10 (2)
BIGFOIL.COM POLAR EXPORT
NACA32118
NACA32118 |  |  |  | Cl Max: | 1.1172 | at alpha= | 9 | deg
XFOIL ncrit=9 |  |  |  | L/D Max: | 36.3037 | at alpha= | 3.5 | deg
Re: | 100000 |  |  | Cd Min: | 0.16314 | at alpha= | -16 | deg
Mach: | 0.1 |  |  | Cl=0 at alpha= | -2.0552 | deg
|  |  |  | @ Cl=0.1, Cd= | 0.021693
|  |  |  | @ Cl=0.4, Cd= | 0.02299
|  |  |  | @ Cl=0.6, Cd= | 0.16292
alpha (deg) | Cl | Cd | Cm | Cl/Cd
-16 | -0.4605 | 0.16314 | -0.0152 | -2.8227
-15.5 | -0.4677 | 0.15844 | -0.018 | -2.9519
-15 | -0.4652 | 0.15363 | -0.0195 | -3.0281
-14.5 | -0.4078 | 0.14537 | -0.0166 | -2.8053
-14 | -0.4176 | 0.139 | -0.019 | -3.0043
-13.5 | -0.6139 | 0.08848 | -0.0508 | -6.9383
-13 | -0.7625 | 0.0684 | -0.0571 | -11.1477
-12.5 | -0.8437 | 0.06076 | -0.0497 | -13.8858
-12 | -0.9337 | 0.05613 | -0.0332 | -16.6346
-11.5 | -0.9353 | 0.05098 | -0.0261 | -18.3464
-11 | -0.9847 | 0.04872 | -0.0101 | -20.2114
-10.5 | -0.9485 | 0.04367 | -0.0074 | -21.7197
-10 | -0.9299 | 0.04037 | -0.0015 | -23.0344
-9.5 | -0.9062 | 0.03759 | 0.0038 | -24.1075
-9 | -0.8708 | 0.03502 | 0.0074 | -24.8658
-8.5 | -0.8299 | 0.0329 | 0.0101 | -25.2249
-8 | -0.7946 | 0.03125 | 0.0135 | -25.4272
-7.5 | -0.7591 | 0.02967 | 0.0166 | -25.5848
-7 | -0.7376 | 0.02829 | 0.0217 | -26.0728
-6.5 | -0.7027 | 0.02715 | 0.0237 | -25.8821
-6 | -0.627 | 0.02574 | 0.0185 | -24.359
-5.5 | -0.5469 | 0.02438 | 0.0129 | -22.4323
-5 | -0.5056 | 0.02177 | 0.0141 | -23.2246
-4.5 | -0.4391 | 0.02079 | 0.0127 | -21.1207
-4 | -0.366 | 0.02017 | 0.011 | -18.1458
-3.5 | -0.2846 | 0.01981 | 0.0085 | -14.3665
-3 | -0.1965 | 0.01969 | 0.0055 | -9.9797
-2.5 | -0.1153 | 0.02001 | 0.0039 | -5.7621
-2 | 0.0143 | 0.02126 | -0.0049 | 0.67262
-1 | 0.2081 | 0.02224 | -0.0152 | 9.357
-0.5 | 0.2865 | 0.0226 | -0.0178 | 12.677
0 | 0.3582 | 0.02286 | -0.0193 | 15.6693
0.5 | 0.4287 | 0.02308 | -0.0212 | 18.5745
1 | 0.4994 | 0.02327 | -0.0235 | 21.4611
1.5 | 0.5689 | 0.02337 | -0.026 | 24.3432
2 | 0.6363 | 0.02344 | -0.0284 | 27.1459
2.5 | 0.7056 | 0.02347 | -0.0316 | 30.0639
3 | 0.784 | 0.02338 | -0.0368 | 33.5329
3.5 | 0.8535 | 0.02351 | -0.0407 | 36.3037
4 | 0.8796 | 0.02424 | -0.0365 | 36.2871
4.5 | 0.9065 | 0.02508 | -0.0322 | 36.1443
5 | 0.936 | 0.02605 | -0.0284 | 35.9309
5.5 | 0.9622 | 0.02702 | -0.0239 | 35.6107
6 | 0.9885 | 0.02831 | -0.0195 | 34.917
6.5 | 1.021 | 0.02952 | -0.016 | 34.5867
7 | 1.0388 | 0.03116 | -0.0102 | 33.3376
7.5 | 1.0655 | 0.03265 | -0.0058 | 32.634
8 | 1.0827 | 0.03475 | -0.0002 | 31.1568
8.5 | 1.0908 | 0.03686 | 0.0068 | 29.5931
9 | 1.1172 | 0.03881 | 0.0109 | 28.7864
9.5 | 1.1084 | 0.04186 | 0.0197 | 26.4787
10 | 1.0761 | 0.04532 | 0.031 | 23.7445
10.5 | 1.0291 | 0.04905 | 0.0432 | 20.9806
11 | 0.9775 | 0.05435 | 0.052 | 17.9853
11.5 | 0.9295 | 0.06158 | 0.0562 | 15.0942
13 | 0.4683 | 0.15199 | 0.0169 | 3.0811
13.5 | 0.5226 | 0.15926 | 0.018 | 3.2814
14 | 0.4901 | 0.16292 | 0.0141 | 3.0082

## 13. Re 100k Mach 0.25 (1)
BIGFOIL.COM POLAR EXPORT
NACA32118
NACA32118 |  |  |  | Cl Max: | 1.544 | at alpha= | 17.5 | deg
JavaFoil+Calcfoil stall+Eppler ext transition |  |  |  | L/D Max: | 36.093 | at alpha= | 5.5 | deg
Re: | 100000 |  |  | Cd Min: | 0.0158 | at alpha= | 0 | deg
Mach: | 0.25 |  |  | Cl=0 at alpha= | -1.3231 | deg
|  |  |  | @ Cl=0.1, Cd= | 0.017294
|  |  |  | @ Cl=0.4, Cd= | 0.017569
|  |  |  | @ Cl=0.6, Cd= | 0.019573
alpha (deg) | Cl | Cd | Cm | Cl/Cd
-20 | -0.774 | 0.28925 | 0.008 | -2.675
-19.5 | -0.811 | 0.26781 | 0.008 | -3.03
-19 | -0.846 | 0.25407 | 0.008 | -3.331
-18.5 | -0.878 | 0.23541 | 0.008 | -3.729
-18 | -0.906 | 0.2171 | 0.008 | -4.173
-17.5 | -0.931 | 0.20611 | 0.008 | -4.515
-17 | -0.951 | 0.19147 | 0.008 | -4.968
-16.5 | -0.968 | 0.17756 | 0.008 | -5.453
-16 | -0.981 | 0.16666 | 0.008 | -5.886
-15.5 | -0.989 | 0.15614 | 0.008 | -6.337
-15 | -0.994 | 0.14636 | 0.008 | -6.79
-14.5 | -0.994 | 0.13585 | 0.007 | -7.317
-14 | -0.99 | 0.12698 | 0.007 | -7.795
-13.5 | -0.982 | 0.11892 | 0.007 | -8.254
-13 | -0.969 | 0.1115 | 0.007 | -8.693
-12.5 | -0.952 | 0.10393 | 0.007 | -9.159
-12 | -0.931 | 0.09737 | 0.007 | -9.559
-11.5 | -0.906 | 0.091 | 0.007 | -9.96
-11 | -0.879 | 0.08524 | 0.007 | -10.31
-10.5 | -0.848 | 0.07965 | 0.007 | -10.651
-10 | -0.815 | 0.0744 | 0.007 | -10.958
-9.5 | -0.779 | 0.06969 | 0.006 | -11.185
-9 | -0.742 | 0.06542 | 0.006 | -11.335
-8.5 | -0.702 | 0.06137 | 0.006 | -11.431
-8 | -0.66 | 0.0575 | 0.006 | -11.47
-7.5 | -0.616 | 0.05413 | 0.006 | -11.379
-7 | -0.571 | 0.05098 | 0.006 | -11.193
-6.5 | -0.524 | 0.04815 | 0.006 | -10.883
-6 | -0.476 | 0.04553 | 0.006 | -10.463
-5.5 | -0.428 | 0.04324 | 0.006 | -9.894
-5 | -0.378 | 0.04117 | 0.006 | -9.192
-4.5 | -0.328 | 0.03936 | 0.005 | -8.344
-4 | -0.278 | 0.0378 | 0.005 | -7.348
-3.5 | -0.227 | 0.03645 | 0.005 | -6.216
-3 | -0.175 | 0.0353 | 0.005 | -4.96
-2.5 | -0.123 | 0.03433 | 0.005 | -3.59
-2 | -0.088 | 0.01728 | 0.01 | -5.066
-1.5 | -0.023 | 0.01723 | 0.009 | -1.33
-1 | 0.042 | 0.01724 | 0.009 | 2.421
-0.5 | 0.106 | 0.0173 | 0.009 | 6.147
0 | 0.17 | 0.0158 | 0.008 | 10.785
0.5 | 0.234 | 0.01603 | 0.008 | 14.621
1 | 0.298 | 0.01632 | 0.007 | 18.261
1.5 | 0.361 | 0.01669 | 0.007 | 21.647
2 | 0.424 | 0.01811 | 0.007 | 23.416
2.5 | 0.486 | 0.01857 | 0.006 | 26.194
3 | 0.548 | 0.01907 | 0.006 | 28.725
3.5 | 0.608 | 0.01965 | 0.006 | 30.961
4 | 0.668 | 0.02033 | 0.005 | 32.857
4.5 | 0.726 | 0.02111 | 0.005 | 34.39
5 | 0.783 | 0.02204 | 0.005 | 35.513
5.5 | 0.837 | 0.02318 | 0.004 | 36.093
6 | 0.888 | 0.02462 | 0.004 | 36.086
6.5 | 0.937 | 0.02647 | 0.004 | 35.384
7 | 0.981 | 0.02894 | 0.003 | 33.89
7.5 | 1.02 | 0.03233 | 0.003 | 31.555
8 | 1.055 | 0.03673 | 0.002 | 28.732
8.5 | 1.087 | 0.04227 | 0.002 | 25.723
9 | 1.115 | 0.04911 | 0.002 | 22.707
9.5 | 1.142 | 0.05667 | 0.001 | 20.154
10 | 1.174 | 0.06343 | 0.001 | 18.508
10.5 | 1.207 | 0.06998 | 0.001 | 17.248
11 | 1.241 | 0.07627 | 0.001 | 16.275
11.5 | 1.276 | 0.08236 | 0 | 15.495
12 | 1.31 | 0.08845 | 0 | 14.816
12.5 | 1.345 | 0.09428 | 0 | 14.269
13 | 1.379 | 0.1004 | 0 | 13.734
13.5 | 1.41 | 0.10693 | 0 | 13.183
14 | 1.439 | 0.11355 | -0.001 | 12.674
14.5 | 1.465 | 0.12071 | -0.001 | 12.138
15 | 1.488 | 0.12806 | -0.001 | 11.624
15.5 | 1.508 | 0.13607 | -0.001 | 11.079
16 | 1.524 | 0.14452 | -0.001 | 10.545
16.5 | 1.535 | 0.15336 | -0.001 | 10.009
17 | 1.542 | 0.16301 | -0.002 | 9.461
17.5 | 1.544 | 0.17259 | -0.002 | 8.949
18 | 1.542 | 0.1831 | -0.002 | 8.42
18.5 | 1.535 | 0.19451 | -0.002 | 7.89
19 | 1.522 | 0.20624 | -0.002 | 7.379
19.5 | 1.503 | 0.21858 | -0.002 | 6.876
20 | 1.48 | 0.23258 | -0.002 | 6.364

## 14. Re 100k Mach 0.25 (2)
BIGFOIL.COM POLAR EXPORT
NACA32118
NACA32118 |  |  |  | Cl Max: | 1.0578 | at alpha= | 9 | deg
XFOIL ncrit=9 |  |  |  | L/D Max: | 34.9864 | at alpha= | 4 | deg
Re: | 100000 |  |  | Cd Min: | 0.16608 | at alpha= | -16 | deg
Mach: | 0.25 |  |  | Cl=0 at alpha= | -1.9262 | deg
|  |  |  | @ Cl=0.1, Cd= | 0.021856
|  |  |  | @ Cl=0.4, Cd= | 0.023431
|  |  |  | @ Cl=0.6, Cd= | 0.16608
alpha (deg) | Cl | Cd | Cm | Cl/Cd
-16 | -0.4444 | 0.16608 | -0.0142 | -2.6758
-15.5 | -0.4478 | 0.16138 | -0.0168 | -2.7748
-15 | -0.4605 | 0.15753 | -0.0198 | -2.9233
-14.5 | -0.3978 | 0.14823 | -0.0169 | -2.6837
-14 | -0.4094 | 0.14214 | -0.0196 | -2.8803
-13.5 | -0.5388 | 0.1028 | -0.0448 | -5.2412
-13 | -0.6828 | 0.07397 | -0.0599 | -9.2308
-12.5 | -0.7659 | 0.06418 | -0.0589 | -11.9336
-12 | -0.8098 | 0.05757 | -0.0531 | -14.0664
-11.5 | -0.8795 | 0.05381 | -0.0397 | -16.3445
-11 | -0.9168 | 0.05087 | -0.027 | -18.0224
-10.5 | -0.9114 | 0.04645 | -0.0201 | -19.6211
-10 | -0.9105 | 0.04309 | -0.0117 | -21.1302
-9.5 | -0.9015 | 0.04011 | -0.0041 | -22.4757
-9 | -0.8774 | 0.0373 | 0.0014 | -23.5228
-8.5 | -0.8432 | 0.03488 | 0.0056 | -24.1743
-8 | -0.8078 | 0.03291 | 0.0094 | -24.5457
-7.5 | -0.78 | 0.03152 | 0.0143 | -24.7462
-7 | -0.743 | 0.02966 | 0.0172 | -25.0506
-6.5 | -0.6894 | 0.0282 | 0.0164 | -24.4468
-6 | -0.6123 | 0.02654 | 0.0114 | -23.0708
-5.5 | -0.5423 | 0.02502 | 0.0082 | -21.6747
-5 | -0.4903 | 0.02219 | 0.0078 | -22.0955
-4.5 | -0.4252 | 0.0211 | 0.0072 | -20.1517
-4 | -0.3635 | 0.02051 | 0.0081 | -17.7231
-3.5 | -0.2868 | 0.02011 | 0.007 | -14.2616
-3 | -0.2022 | 0.01993 | 0.0051 | -10.1455
-2.5 | -0.1138 | 0.01997 | 0.003 | -5.6985
-2 | -0.0168 | 0.02101 | 0 | -0.79962
-1.5 | 0.097 | 0.02184 | -0.0068 | 4.4414
-1 | 0.1886 | 0.02233 | -0.0108 | 8.446
-0.5 | 0.27 | 0.0228 | -0.0132 | 11.8421
0 | 0.3442 | 0.02317 | -0.0147 | 14.8554
0.5 | 0.4189 | 0.02352 | -0.0167 | 17.8104
1 | 0.4935 | 0.02382 | -0.0192 | 20.7179
1.5 | 0.5676 | 0.02404 | -0.0219 | 23.6106
2 | 0.641 | 0.02419 | -0.0249 | 26.4986
2.5 | 0.7124 | 0.02438 | -0.0278 | 29.2207
3 | 0.7862 | 0.02469 | -0.0316 | 31.8429
3.5 | 0.8707 | 0.02496 | -0.0378 | 34.8838
4 | 0.9016 | 0.02577 | -0.0341 | 34.9864
4.5 | 0.9308 | 0.02675 | -0.03 | 34.7963
5 | 0.9543 | 0.02785 | -0.0248 | 34.2657
5.5 | 0.9795 | 0.02922 | -0.0199 | 33.5216
6 | 1.007 | 0.03053 | -0.0153 | 32.984
6.5 | 1.023 | 0.03236 | -0.0091 | 31.6131
7 | 1.0404 | 0.03409 | -0.003 | 30.5192
7.5 | 1.0576 | 0.0363 | 0.0029 | 29.135
8 | 1.0453 | 0.03888 | 0.0128 | 26.8853
8.5 | 1.0457 | 0.04132 | 0.0207 | 25.3074
9 | 1.0578 | 0.04416 | 0.0265 | 23.9538
9.5 | 0.9846 | 0.04804 | 0.0424 | 20.4954
10 | 0.8649 | 0.05664 | 0.0541 | 15.2701
11 | 0.4233 | 0.13306 | 0.0211 | 3.1813
11.5 | 0.4841 | 0.14078 | 0.0224 | 3.4387
12 | 0.4437 | 0.14407 | 0.0198 | 3.0798
12.5 | 0.5091 | 0.15295 | 0.0211 | 3.3285
13 | 0.4654 | 0.1551 | 0.0176 | 3.0006
13.5 | 0.5321 | 0.16497 | 0.0189 | 3.2254
14 | 0.4883 | 0.16608 | 0.0146 | 2.9401

## 15. Re 100k Mach 0.50 (1)
BIGFOIL.COM POLAR EXPORT
NACA32118
NACA32118 |  |  |  | Cl Max: | 1.223 | at alpha= | 20 | deg
JavaFoil+Calcfoil stall+Eppler ext transition |  |  |  | L/D Max: | 30.009 | at alpha= | 4.5 | deg
Re: | 100000 |  |  | Cd Min: | 0.01725 | at alpha= | 0 | deg
Mach: | 0.5 |  |  | Cl=0 at alpha= | -1.3194 | deg
|  |  |  | @ Cl=0.1, Cd= | 0.018597
|  |  |  | @ Cl=0.4, Cd= | 0.01965
|  |  |  | @ Cl=0.6, Cd= | 0.021837
alpha (deg) | Cl | Cd | Cm | Cl/Cd
-20 | -1.033 | 0.35062 | 0.013 | -2.945
-19.5 | -1.005 | 0.34245 | 0.013 | -2.935
-19 | -0.979 | 0.3328 | 0.013 | -2.94
-18.5 | -0.952 | 0.32685 | 0.013 | -2.913
-18 | -0.924 | 0.33416 | 0.012 | -2.766
-17.5 | -0.897 | 0.31763 | 0.012 | -2.826
-17 | -0.871 | 0.31326 | 0.012 | -2.779
-16.5 | -0.843 | 0.28753 | 0.011 | -2.931
-16 | -0.816 | 0.2821 | 0.011 | -2.892
-15.5 | -0.789 | 0.26788 | 0.011 | -2.945
-15 | -0.761 | 0.26234 | 0.01 | -2.901
-14.5 | -0.734 | 0.25794 | 0.01 | -2.846
-14 | -0.707 | 0.25307 | 0.01 | -2.793
-13.5 | -0.679 | 0.24923 | 0.009 | -2.724
-13 | -0.652 | 0.24658 | 0.009 | -2.642
-12.5 | -0.624 | 0.24274 | 0.009 | -2.572
-12 | -0.596 | 0.21506 | 0.008 | -2.772
-11.5 | -0.569 | 0.21124 | 0.008 | -2.693
-11 | -0.541 | 0.19624 | 0.007 | -2.756
-10.5 | -0.513 | 0.19335 | 0.007 | -2.655
-10 | -0.485 | 0.16024 | 0.007 | -3.028
-9.5 | -0.643 | 0.098 | 0.006 | -6.558
-9 | -0.703 | 0.08294 | 0.007 | -8.477
-8.5 | -0.705 | 0.07262 | 0.007 | -9.703
-8 | -0.685 | 0.06611 | 0.007 | -10.364
-7.5 | -0.654 | 0.06047 | 0.006 | -10.814
-7 | -0.614 | 0.05581 | 0.006 | -11.011
-6.5 | -0.57 | 0.05162 | 0.006 | -11.041
-6 | -0.522 | 0.04835 | 0.006 | -10.795
-5.5 | -0.471 | 0.04541 | 0.006 | -10.376
-5 | -0.418 | 0.04285 | 0.006 | -9.766
-4.5 | -0.364 | 0.04075 | 0.006 | -8.937
-4 | -0.309 | 0.03893 | 0.006 | -7.928
-3.5 | -0.252 | 0.03743 | 0.006 | -6.737
-3 | -0.195 | 0.03623 | 0.006 | -5.383
-2.5 | -0.137 | 0.03526 | 0.006 | -3.896
-2 | -0.079 | 0.03449 | 0.005 | -2.299
-1.5 | -0.026 | 0.01852 | 0.01 | -1.379
-1 | 0.046 | 0.01853 | 0.01 | 2.508
-0.5 | 0.118 | 0.01862 | 0.01 | 6.361
0 | 0.189 | 0.01725 | 0.009 | 10.97
0.5 | 0.26 | 0.01759 | 0.009 | 14.781
1 | 0.33 | 0.01913 | 0.008 | 17.26
1.5 | 0.4 | 0.01965 | 0.008 | 20.338
2 | 0.468 | 0.02024 | 0.007 | 23.116
2.5 | 0.535 | 0.02097 | 0.007 | 25.525
3 | 0.601 | 0.02185 | 0.007 | 27.493
3.5 | 0.664 | 0.02293 | 0.006 | 28.966
4 | 0.725 | 0.02428 | 0.006 | 29.85
4.5 | 0.782 | 0.02605 | 0.005 | 30.009
5 | 0.834 | 0.02847 | 0.005 | 29.297
5.5 | 0.88 | 0.03189 | 0.004 | 27.589
6 | 0.917 | 0.03704 | 0.004 | 24.747
6.5 | 0.945 | 0.04434 | 0.003 | 21.313
7 | 0.97 | 0.05277 | 0.003 | 18.385
7.5 | 1 | 0.06032 | 0.002 | 16.574
8 | 1.036 | 0.06647 | 0.002 | 15.589
8.5 | 1.077 | 0.07216 | 0.002 | 14.923
9 | 1.113 | 0.07863 | 0.002 | 14.153
9.5 | 1.144 | 0.08613 | 0.001 | 13.278
10 | 1.169 | 0.09443 | 0.001 | 12.376
10.5 | 1.182 | 0.10496 | 0.001 | 11.266
11 | 1.182 | 0.1173 | 0.001 | 10.074
11.5 | 1.156 | 0.13421 | 0 | 8.614
12 | 1.062 | 0.16146 | 0 | 6.578
12.5 | 0.786 | 0.24913 | 0 | 3.156
13 | 0.816 | 0.27545 | 0 | 2.963
13.5 | 0.846 | 0.3151 | 0 | 2.686
14 | 0.876 | 0.33297 | -0.001 | 2.632
14.5 | 0.905 | 0.33914 | -0.001 | 2.668
15 | 0.935 | 0.34488 | -0.001 | 2.711
15.5 | 0.963 | 0.35686 | -0.001 | 2.699
16 | 0.994 | 0.37184 | -0.001 | 2.673
16.5 | 1.022 | 0.37584 | -0.002 | 2.719
17 | 1.05 | 0.37764 | -0.002 | 2.781
17.5 | 1.081 | 0.4073 | -0.002 | 2.653
18 | 1.109 | 0.39779 | -0.002 | 2.787
18.5 | 1.137 | 0.40556 | -0.002 | 2.803
19 | 1.166 | 0.41546 | -0.002 | 2.805
19.5 | 1.195 | 0.43384 | -0.003 | 2.755
20 | 1.223 | 0.45108 | -0.003 | 2.712

## 16. Re 100k Mach 0.50 (2)
BIGFOIL.COM POLAR EXPORT
NACA32118
NACA32118 |  |  |  | Cl Max: | 0.9455 | at alpha= | 4 | deg
XFOIL ncrit=9 |  |  |  | L/D Max: | 26.9527 | at alpha= | 4 | deg
Re: | 100000 |  |  | Cd Min: | 0.14614 | at alpha= | -13.5 | deg
Mach: | 0.5 |  |  | Cl=0 at alpha= | -1.9213 | deg
|  |  |  | @ Cl=0.1, Cd= | 0.02369
|  |  |  | @ Cl=0.4, Cd= | 0.11278
|  |  |  | @ Cl=0.6, Cd= | 0.11278
alpha (deg) | Cl | Cd | Cm | Cl/Cd
-13.5 | -0.3527 | 0.14614 | -0.0221 | -2.4134
-13 | -0.406 | 0.1247 | -0.0366 | -3.2558
-12.5 | -0.4066 | 0.11345 | -0.04 | -3.584
-12 | -0.4474 | 0.09602 | -0.049 | -4.6594
-11.5 | -0.4877 | 0.08196 | -0.0557 | -5.9505
-11 | -0.5664 | 0.06703 | -0.0634 | -8.4499
-10.5 | -0.6287 | 0.05781 | -0.0641 | -10.8753
-10 | -0.6754 | 0.05186 | -0.0596 | -13.0235
-9.5 | -0.7017 | 0.04731 | -0.0525 | -14.832
-9 | -0.7281 | 0.04395 | -0.0429 | -16.5666
-8.5 | -0.7455 | 0.04123 | -0.0326 | -18.0815
-8 | -0.7337 | 0.03839 | -0.0251 | -19.1117
-7.5 | -0.72 | 0.03639 | -0.0175 | -19.7857
-7 | -0.69 | 0.03474 | -0.0121 | -19.8618
-6.5 | -0.577 | 0.03214 | -0.0198 | -17.9527
-6 | -0.5107 | 0.02934 | -0.0227 | -17.4063
-5.5 | -0.4564 | 0.02689 | -0.0222 | -16.9729
-5 | -0.4299 | 0.02387 | -0.0171 | -18.0101
-4.5 | -0.3633 | 0.02236 | -0.0155 | -16.2478
-4 | -0.3037 | 0.02167 | -0.0118 | -14.0148
-3.5 | -0.2413 | 0.02122 | -0.0079 | -11.3713
-3 | -0.1784 | 0.02117 | -0.0039 | -8.427
-2.5 | -0.0945 | 0.02143 | -0.0028 | -4.4097
-2 | -0.018 | 0.02221 | -0.0007 | -0.81045
-1.5 | 0.0963 | 0.02367 | -0.0041 | 4.0684
-1 | 0.1621 | 0.02402 | -0.0018 | 6.7485
-0.5 | 0.2574 | 0.02465 | -0.004 | 10.4422
0 | 0.3471 | 0.02524 | -0.0057 | 13.752
0.5 | 0.428 | 0.02593 | -0.0064 | 16.506
1 | 0.5018 | 0.02661 | -0.0064 | 18.8576
1.5 | 0.5705 | 0.02732 | -0.006 | 20.8821
2 | 0.6315 | 0.02822 | -0.0047 | 22.3777
2.5 | 0.7115 | 0.02945 | -0.0072 | 24.1596
3.5 | 0.8663 | 0.0328 | -0.013 | 26.4116
4 | 0.9455 | 0.03508 | -0.0174 | 26.9527
4.5 | 0.9177 | 0.03787 | -0.0058 | 24.2329
5 | 0.9005 | 0.04011 | 0.0048 | 22.4508
5.5 | 0.8665 | 0.04273 | 0.0169 | 20.2785
6 | 0.7627 | 0.04674 | 0.0341 | 16.3179
6.5 | 0.5928 | 0.05958 | 0.042 | 9.9496
7 | 0.466 | 0.07857 | 0.037 | 5.931
7.5 | 0.5021 | 0.07965 | 0.0418 | 6.3038
8 | 0.4269 | 0.09529 | 0.0363 | 4.48
8.5 | 0.4026 | 0.10488 | 0.0341 | 3.8387
9 | 0.3999 | 0.11278 | 0.033 | 3.5458

## 17. Re 250k Mach 0.00 (1)
BIGFOIL.COM POLAR EXPORT
NACA32118
NACA32118 |  |  |  | Cl Max: | 1.682 | at alpha= | 19.5 | deg
JavaFoil+Calcfoil stall+Eppler ext transition |  |  |  | L/D Max: | 54.315 | at alpha= | 7.5 | deg
Re: | 250000 |  |  | Cd Min: | 0.00997 | at alpha= | 0 | deg
Mach: | 0 |  |  | Cl=0 at alpha= | -1.3226 | deg
|  |  |  | @ Cl=0.1, Cd= | 0.010341
|  |  |  | @ Cl=0.4, Cd= | 0.01305
|  |  |  | @ Cl=0.6, Cd= | 0.014423
alpha (deg) | Cl | Cd | Cm | Cl/Cd
-20 | -1.111 | 0.19548 | 0.009 | -5.685
-19.5 | -1.117 | 0.18489 | 0.009 | -6.039
-19 | -1.12 | 0.17668 | 0.009 | -6.34
-18.5 | -1.122 | 0.1683 | 0.009 | -6.666
-18 | -1.122 | 0.15962 | 0.009 | -7.027
-17.5 | -1.119 | 0.1525 | 0.009 | -7.34
-17 | -1.115 | 0.14395 | 0.008 | -7.746
-16.5 | -1.108 | 0.13678 | 0.008 | -8.104
-16 | -1.1 | 0.13013 | 0.008 | -8.45
-15.5 | -1.088 | 0.12278 | 0.008 | -8.864
-15 | -1.075 | 0.11626 | 0.008 | -9.245
-14.5 | -1.059 | 0.11043 | 0.008 | -9.588
-14 | -1.04 | 0.10417 | 0.008 | -9.987
-13.5 | -1.019 | 0.09838 | 0.008 | -10.363
-13 | -0.996 | 0.09302 | 0.007 | -10.709
-12.5 | -0.97 | 0.08774 | 0.007 | -11.053
-12 | -0.941 | 0.08276 | 0.007 | -11.372
-11.5 | -0.91 | 0.07765 | 0.007 | -11.723
-11 | -0.878 | 0.07313 | 0.007 | -12
-10.5 | -0.843 | 0.06884 | 0.007 | -12.245
-10 | -0.807 | 0.06486 | 0.007 | -12.435
-9.5 | -0.768 | 0.0611 | 0.007 | -12.577
-9 | -0.729 | 0.05768 | 0.007 | -12.635
-8.5 | -0.688 | 0.05434 | 0.006 | -12.656
-8 | -0.645 | 0.05126 | 0.006 | -12.587
-7.5 | -0.601 | 0.04836 | 0.006 | -12.439
-7 | -0.556 | 0.04567 | 0.006 | -12.183
-6.5 | -0.51 | 0.04325 | 0.006 | -11.801
-6 | -0.464 | 0.04103 | 0.006 | -11.298
-5.5 | -0.416 | 0.03899 | 0.006 | -10.673
-5 | -0.368 | 0.03714 | 0.006 | -9.907
-4.5 | -0.319 | 0.03548 | 0.006 | -8.998
-4 | -0.27 | 0.0338 | 0.006 | -7.998
-3.5 | -0.271 | 0.01383 | 0.01 | -19.612
-3 | -0.21 | 0.01369 | 0.01 | -15.306
-2.5 | -0.147 | 0.01358 | 0.01 | -10.853
-2 | -0.085 | 0.01349 | 0.009 | -6.297
-1.5 | -0.022 | 0.01191 | 0.009 | -1.868
-1 | 0.04 | 0.01195 | 0.009 | 3.389
-0.5 | 0.103 | 0.01026 | 0.008 | 10.057
0 | 0.166 | 0.00997 | 0.008 | 16.612
0.5 | 0.228 | 0.01139 | 0.008 | 20.027
1 | 0.29 | 0.0116 | 0.007 | 25.025
1.5 | 0.352 | 0.01187 | 0.007 | 29.668
2 | 0.413 | 0.01337 | 0.007 | 30.902
2.5 | 0.474 | 0.01368 | 0.006 | 34.675
3 | 0.535 | 0.01402 | 0.006 | 38.171
3.5 | 0.595 | 0.01439 | 0.006 | 41.383
4 | 0.655 | 0.01479 | 0.005 | 44.291
4.5 | 0.714 | 0.01507 | 0.005 | 47.402
5 | 0.772 | 0.01558 | 0.005 | 49.559
5.5 | 0.83 | 0.01616 | 0.004 | 51.333
6 | 0.886 | 0.01679 | 0.004 | 52.785
6.5 | 0.941 | 0.01752 | 0.004 | 53.732
7 | 0.995 | 0.01834 | 0.003 | 54.236
7.5 | 1.047 | 0.01928 | 0.003 | 54.315
8 | 1.097 | 0.02035 | 0.003 | 53.924
8.5 | 1.146 | 0.02166 | 0.002 | 52.893
9 | 1.192 | 0.02321 | 0.002 | 51.339
9.5 | 1.235 | 0.02504 | 0.002 | 49.342
10 | 1.277 | 0.02725 | 0.001 | 46.862
10.5 | 1.316 | 0.02988 | 0.001 | 44.033
11 | 1.352 | 0.03302 | 0.001 | 40.944
11.5 | 1.387 | 0.03668 | 0.001 | 37.802
12 | 1.418 | 0.04094 | 0 | 34.636
12.5 | 1.448 | 0.0457 | 0 | 31.691
13 | 1.477 | 0.05093 | 0 | 29.002
13.5 | 1.503 | 0.05683 | 0 | 26.451
14 | 1.528 | 0.0631 | -0.001 | 24.218
14.5 | 1.551 | 0.06973 | -0.001 | 22.251
15 | 1.574 | 0.07662 | -0.001 | 20.542
15.5 | 1.594 | 0.08389 | -0.001 | 18.996
16 | 1.612 | 0.09139 | -0.001 | 17.641
16.5 | 1.629 | 0.09892 | -0.002 | 16.463
17 | 1.644 | 0.1067 | -0.002 | 15.404
17.5 | 1.656 | 0.1146 | -0.002 | 14.449
18 | 1.666 | 0.12269 | -0.002 | 13.577
18.5 | 1.674 | 0.13084 | -0.002 | 12.797
19 | 1.679 | 0.1393 | -0.002 | 12.056
19.5 | 1.682 | 0.14797 | -0.003 | 11.365
20 | 1.682 | 0.15687 | -0.003 | 10.721

## 18. Re 250k Mach 0.00 (2)
BIGFOIL.COM POLAR EXPORT
NACA32118
NACA32118 |  |  |  | Cl Max: | 1.2963 | at alpha= | 14.5 | deg
XFOIL ncrit=9 |  |  |  | L/D Max: | 49.4752 | at alpha= | 7 | deg
Re: | 250000 |  |  | Cd Min: | 0.21913 | at alpha= | 20 | deg
Mach: | 0 |  |  | Cl=0 at alpha= | -1.3412 | deg
|  |  |  | @ Cl=0.1, Cd= | 0.011135
|  |  |  | @ Cl=0.4, Cd= | 0.013518
|  |  |  | @ Cl=0.6, Cd= | 0.015584
alpha (deg) | Cl | Cd | Cm | Cl/Cd
-18.5 | -0.5309 | 0.17933 | -0.0079 | -2.9605
-18 | -0.513 | 0.17434 | -0.0093 | -2.9425
-17.5 | -0.5292 | 0.16095 | -0.0174 | -3.288
-17 | -0.505 | 0.15764 | -0.0169 | -3.2035
-16.5 | -0.5349 | 0.14101 | -0.0266 | -3.7933
-16 | -0.5071 | 0.13925 | -0.0248 | -3.6417
-15.5 | -0.6951 | 0.0954 | -0.0549 | -7.2862
-15 | -0.7794 | 0.08209 | -0.061 | -9.4945
-14.5 | -0.8539 | 0.07392 | -0.0601 | -11.5517
-14 | -0.9335 | 0.06995 | -0.0515 | -13.3452
-13.5 | -1.0022 | 0.06791 | -0.0375 | -14.7578
-13 | -0.8248 | 0.04831 | -0.0538 | -17.0731
-12.5 | -0.858 | 0.04427 | -0.0454 | -19.3811
-12 | -0.9214 | 0.04256 | -0.0293 | -21.6494
-11.5 | -0.9288 | 0.03748 | -0.0223 | -24.7812
-10 | -0.9838 | 0.03662 | 0.0116 | -26.8651
-9.5 | -0.9272 | 0.03334 | 0.0114 | -27.8104
-9 | -0.8482 | 0.03017 | 0.0066 | -28.114
-8.5 | -0.7669 | 0.02804 | 0.0013 | -27.3502
-8 | -0.68 | 0.02524 | -0.0049 | -26.9414
-7.5 | -0.5902 | 0.02314 | -0.0117 | -25.5056
-7 | -0.5129 | 0.02163 | -0.0161 | -23.7124
-6.5 | -0.4374 | 0.01926 | -0.0207 | -22.7103
-6 | -0.3582 | 0.01752 | -0.0258 | -20.4452
-5.5 | -0.3077 | 0.01589 | -0.0251 | -19.3644
-5 | -0.2484 | 0.01476 | -0.0256 | -16.8293
-4.5 | -0.2038 | 0.01377 | -0.0231 | -14.8003
-4 | -0.1932 | 0.01183 | -0.0147 | -16.3314
-3.5 | -0.1687 | 0.01113 | -0.008 | -15.1572
-3 | -0.1368 | 0.01082 | -0.0024 | -12.6433
-2.5 | -0.0979 | 0.0107 | 0.0019 | -9.1495
-2 | -0.0578 | 0.01065 | 0.0059 | -5.4272
-1.5 | -0.0142 | 0.0107 | 0.0092 | -1.3271
-1 | 0.0305 | 0.0108 | 0.0123 | 2.8241
-0.5 | 0.078 | 0.011 | 0.015 | 7.0909
0 | 0.1284 | 0.01131 | 0.017 | 11.3528
0.5 | 0.1846 | 0.01165 | 0.0176 | 15.8455
1 | 0.2432 | 0.01211 | 0.0177 | 20.0826
1.5 | 0.3047 | 0.01261 | 0.0171 | 24.1634
2 | 0.3659 | 0.01319 | 0.0165 | 27.7407
2.5 | 0.4429 | 0.01393 | 0.0125 | 31.7947
3 | 0.5116 | 0.01458 | 0.0101 | 35.0892
3.5 | 0.5705 | 0.01525 | 0.0095 | 37.4098
4 | 0.6483 | 0.01613 | 0.0048 | 40.1922
4.5 | 0.7091 | 0.01696 | 0.0033 | 41.8101
5 | 0.7688 | 0.01791 | 0.0018 | 42.9257
5.5 | 0.8427 | 0.01876 | -0.0027 | 44.92
6 | 0.9116 | 0.01943 | -0.0062 | 46.9171
6.5 | 0.9811 | 0.0202 | -0.0099 | 48.5693
7 | 1.0464 | 0.02115 | -0.0131 | 49.4752
7.5 | 1.064 | 0.02169 | -0.0069 | 49.0549
8 | 1.0793 | 0.02235 | -0.0002 | 48.2908
8.5 | 1.0976 | 0.02331 | 0.0057 | 47.0871
9 | 1.1087 | 0.02414 | 0.0131 | 45.9279
9.5 | 1.1134 | 0.02485 | 0.0215 | 44.8048
10 | 1.1253 | 0.02571 | 0.0284 | 43.769
10.5 | 1.163 | 0.0273 | 0.0306 | 42.6007
11 | 1.168 | 0.02833 | 0.038 | 41.2284
11.5 | 1.1809 | 0.02964 | 0.0435 | 39.8414
12 | 1.2031 | 0.03103 | 0.0474 | 38.7722
12.5 | 1.2393 | 0.03303 | 0.049 | 37.5204
13 | 1.2398 | 0.03498 | 0.0545 | 35.4431
13.5 | 1.2467 | 0.03727 | 0.0584 | 33.4505
14 | 1.2632 | 0.03938 | 0.0611 | 32.0772
14.5 | 1.2963 | 0.04174 | 0.0622 | 31.0565
15 | 1.278 | 0.04572 | 0.0655 | 27.9528
15.5 | 1.2638 | 0.05036 | 0.0672 | 25.0953
16 | 1.2559 | 0.05508 | 0.0677 | 22.8014
16.5 | 1.2832 | 0.05721 | 0.0683 | 22.4296
17 | 1.2449 | 0.0657 | 0.0668 | 18.9482
18.5 | 0.6318 | 0.20258 | -0.0029 | 3.1188
19 | 0.6525 | 0.2066 | -0.0048 | 3.1583
20 | 0.6735 | 0.21913 | -0.0122 | 3.0735

## 19. Re 250k Mach 0.10 (1)
BIGFOIL.COM POLAR EXPORT
NACA32118
NACA32118 |  |  |  | Cl Max: | 1.664 | at alpha= | 19 | deg
JavaFoil+Calcfoil stall+Eppler ext transition |  |  |  | L/D Max: | 53.879 | at alpha= | 7 | deg
Re: | 250000 |  |  | Cd Min: | 0.01001 | at alpha= | 0 | deg
Mach: | 0.1 |  |  | Cl=0 at alpha= | -1.3254 | deg
|  |  |  | @ Cl=0.1, Cd= | 0.012475
|  |  |  | @ Cl=0.4, Cd= | 0.013069
|  |  |  | @ Cl=0.6, Cd= | 0.014477
alpha (deg) | Cl | Cd | Cm | Cl/Cd
-20 | -1.077 | 0.19901 | 0.009 | -5.413
-19.5 | -1.086 | 0.18965 | 0.009 | -5.724
-19 | -1.092 | 0.17968 | 0.009 | -6.078
-18.5 | -1.097 | 0.17039 | 0.009 | -6.437
-18 | -1.099 | 0.16191 | 0.009 | -6.79
-17.5 | -1.1 | 0.15409 | 0.009 | -7.138
-17 | -1.098 | 0.14614 | 0.008 | -7.515
-16.5 | -1.094 | 0.13862 | 0.008 | -7.892
-16 | -1.087 | 0.13125 | 0.008 | -8.284
-15.5 | -1.078 | 0.12437 | 0.008 | -8.669
-15 | -1.067 | 0.11759 | 0.008 | -9.07
-14.5 | -1.052 | 0.11093 | 0.008 | -9.487
-14 | -1.036 | 0.10492 | 0.008 | -9.869
-13.5 | -1.016 | 0.09898 | 0.008 | -10.264
-13 | -0.994 | 0.09362 | 0.008 | -10.618
-12.5 | -0.969 | 0.08803 | 0.007 | -11.003
-12 | -0.941 | 0.08319 | 0.007 | -11.31
-11.5 | -0.911 | 0.07802 | 0.007 | -11.674
-11 | -0.879 | 0.07343 | 0.007 | -11.966
-10.5 | -0.844 | 0.06909 | 0.007 | -12.223
-10 | -0.808 | 0.06505 | 0.007 | -12.428
-9.5 | -0.771 | 0.06131 | 0.007 | -12.57
-9 | -0.731 | 0.05789 | 0.007 | -12.627
-8.5 | -0.69 | 0.05449 | 0.006 | -12.662
-8 | -0.648 | 0.05136 | 0.006 | -12.609
-7.5 | -0.604 | 0.04849 | 0.006 | -12.454
-7 | -0.559 | 0.04578 | 0.006 | -12.206
-6.5 | -0.513 | 0.04332 | 0.006 | -11.836
-6 | -0.466 | 0.04112 | 0.006 | -11.325
-5.5 | -0.418 | 0.03906 | 0.006 | -10.702
-5 | -0.37 | 0.03721 | 0.006 | -9.934
-4.5 | -0.321 | 0.0355 | 0.006 | -9.037
-4 | -0.272 | 0.03392 | 0.006 | -8.006
-3.5 | -0.273 | 0.01389 | 0.01 | -19.626
-3 | -0.211 | 0.01373 | 0.01 | -15.329
-2.5 | -0.148 | 0.0136 | 0.01 | -10.888
-2 | -0.085 | 0.01353 | 0.009 | -6.311
-1.5 | -0.022 | 0.01196 | 0.009 | -1.869
-1 | 0.041 | 0.01196 | 0.009 | 3.401
-0.5 | 0.104 | 0.01251 | 0.008 | 8.286
0 | 0.166 | 0.01001 | 0.008 | 16.635
0.5 | 0.229 | 0.01145 | 0.008 | 20.015
1 | 0.292 | 0.01165 | 0.007 | 25.021
1.5 | 0.354 | 0.01193 | 0.007 | 29.659
2 | 0.415 | 0.01344 | 0.007 | 30.892
2.5 | 0.477 | 0.01375 | 0.006 | 34.659
3 | 0.538 | 0.01409 | 0.006 | 38.142
3.5 | 0.598 | 0.01447 | 0.006 | 41.338
4 | 0.658 | 0.01468 | 0.005 | 44.819
4.5 | 0.717 | 0.01516 | 0.005 | 47.301
5 | 0.776 | 0.01569 | 0.005 | 49.435
5.5 | 0.833 | 0.01628 | 0.004 | 51.186
6 | 0.89 | 0.01693 | 0.004 | 52.547
6.5 | 0.945 | 0.01768 | 0.004 | 53.431
7 | 0.998 | 0.01853 | 0.003 | 53.879
7.5 | 1.05 | 0.01951 | 0.003 | 53.851
8 | 1.101 | 0.02062 | 0.003 | 53.369
8.5 | 1.149 | 0.02199 | 0.002 | 52.231
9 | 1.194 | 0.02361 | 0.002 | 50.583
9.5 | 1.238 | 0.02554 | 0.002 | 48.458
10 | 1.279 | 0.02785 | 0.001 | 45.92
10.5 | 1.317 | 0.03054 | 0.001 | 43.123
11 | 1.353 | 0.03387 | 0.001 | 39.94
11.5 | 1.387 | 0.03769 | 0.001 | 36.79
12 | 1.418 | 0.04226 | 0 | 33.55
12.5 | 1.447 | 0.04725 | 0 | 30.623
13 | 1.475 | 0.05274 | 0 | 27.972
13.5 | 1.501 | 0.0588 | 0 | 25.521
14 | 1.525 | 0.06545 | -0.001 | 23.293
14.5 | 1.548 | 0.07212 | -0.001 | 21.458
15 | 1.569 | 0.07926 | -0.001 | 19.798
15.5 | 1.588 | 0.08657 | -0.001 | 18.347
16 | 1.606 | 0.09426 | -0.001 | 17.037
16.5 | 1.622 | 0.10187 | -0.002 | 15.918
17 | 1.635 | 0.10967 | -0.002 | 14.913
17.5 | 1.646 | 0.1179 | -0.002 | 13.959
18 | 1.654 | 0.12604 | -0.002 | 13.125
18.5 | 1.661 | 0.13444 | -0.002 | 12.355
19 | 1.664 | 0.14311 | -0.002 | 11.627
19.5 | 1.664 | 0.15202 | -0.003 | 10.944
20 | 1.661 | 0.16113 | -0.003 | 10.31

## 20. Re 250k Mach 0.10 (2)
BIGFOIL.COM POLAR EXPORT
NACA32118
NACA32118 |  |  |  | Cl Max: | 1.2763 | at alpha= | 14.5 | deg
XFOIL ncrit=9 |  |  |  | L/D Max: | 49.1331 | at alpha= | 7 | deg
Re: | 250000 |  |  | Cd Min: | 0.21993 | at alpha= | 20 | deg
Mach: | 0.1 |  |  | Cl=0 at alpha= | -1.3466 | deg
|  |  |  | @ Cl=0.1, Cd= | 0.011169
|  |  |  | @ Cl=0.4, Cd= | 0.013548
|  |  |  | @ Cl=0.6, Cd= | 0.015696
alpha (deg) | Cl | Cd | Cm | Cl/Cd
-16.5 | -0.5304 | 0.14268 | -0.0261 | -3.7174
-16 | -0.5022 | 0.14083 | -0.0243 | -3.566
-15.5 | -0.5452 | 0.12151 | -0.0348 | -4.4869
-15 | -0.5155 | 0.12099 | -0.0323 | -4.2607
-14.5 | -0.6981 | 0.08082 | -0.058 | -8.6377
-14 | -0.7793 | 0.06911 | -0.0614 | -11.2762
-13.5 | -0.8402 | 0.06221 | -0.0581 | -13.5059
-12.5 | -0.9629 | 0.0547 | -0.0351 | -17.6033
-12 | -0.9559 | 0.05104 | -0.0296 | -18.7284
-11.5 | -1.0492 | 0.05265 | -0.0069 | -19.9278
-9.5 | -0.9289 | 0.03384 | 0.0103 | -27.4498
-9 | -0.8498 | 0.03052 | 0.0055 | -27.844
-8.5 | -0.7676 | 0.02824 | 0.0003 | -27.1813
-8 | -0.6809 | 0.02546 | -0.0057 | -26.7439
-7.5 | -0.5894 | 0.02329 | -0.0128 | -25.307
-7 | -0.5108 | 0.02171 | -0.0173 | -23.5283
-6.5 | -0.4344 | 0.01933 | -0.022 | -22.4728
-6 | -0.3547 | 0.01755 | -0.0271 | -20.2108
-5.5 | -0.3057 | 0.01593 | -0.026 | -19.1902
-5 | -0.2454 | 0.01478 | -0.0267 | -16.6035
-4.5 | -0.2014 | 0.01385 | -0.0239 | -14.5415
-4 | -0.1924 | 0.01191 | -0.0152 | -16.1545
-3.5 | -0.1671 | 0.01119 | -0.0085 | -14.933
-3 | -0.1362 | 0.01088 | -0.0027 | -12.5184
-2.5 | -0.0983 | 0.01075 | 0.0018 | -9.1442
-2 | -0.0574 | 0.0107 | 0.0058 | -5.3645
-1.5 | -0.0139 | 0.01074 | 0.0092 | -1.2942
-1 | 0.0314 | 0.01085 | 0.0123 | 2.894
-0.5 | 0.0785 | 0.01104 | 0.0151 | 7.1105
0 | 0.127 | 0.01133 | 0.0176 | 11.2092
1 | 0.2427 | 0.01213 | 0.0183 | 20.0082
1.5 | 0.3036 | 0.01264 | 0.0179 | 24.019
2 | 0.3649 | 0.01321 | 0.0174 | 27.623
2.5 | 0.4438 | 0.01397 | 0.0131 | 31.7681
3 | 0.5109 | 0.01466 | 0.011 | 34.8499
3.5 | 0.5701 | 0.01534 | 0.0105 | 37.1643
4 | 0.6482 | 0.01627 | 0.0058 | 39.8402
4.5 | 0.7096 | 0.01711 | 0.0043 | 41.4728
5 | 0.7702 | 0.01804 | 0.0027 | 42.694
5.5 | 0.8449 | 0.0189 | -0.0018 | 44.7037
6 | 0.9134 | 0.01969 | -0.0051 | 46.389
6.5 | 0.984 | 0.02041 | -0.0089 | 48.2117
7 | 1.0485 | 0.02134 | -0.0118 | 49.1331
7.5 | 1.0655 | 0.02194 | -0.0054 | 48.5643
8 | 1.0798 | 0.02263 | 0.0014 | 47.7154
8.5 | 1.1026 | 0.0238 | 0.0066 | 46.3277
9 | 1.1047 | 0.02441 | 0.0157 | 45.256
9.5 | 1.1108 | 0.02519 | 0.024 | 44.0969
10 | 1.1246 | 0.02611 | 0.0305 | 43.0716
10.5 | 1.1575 | 0.02769 | 0.0335 | 41.8021
11 | 1.1639 | 0.02887 | 0.0405 | 40.3152
11.5 | 1.1778 | 0.03026 | 0.0458 | 38.9227
12 | 1.2023 | 0.03172 | 0.0493 | 37.9035
12.5 | 1.23 | 0.03386 | 0.052 | 36.326
13 | 1.2302 | 0.03607 | 0.0571 | 34.1059
13.5 | 1.237 | 0.03854 | 0.0608 | 32.0965
14 | 1.2556 | 0.04071 | 0.0631 | 30.8425
14.5 | 1.2763 | 0.04363 | 0.0648 | 29.2528
15 | 1.2545 | 0.04832 | 0.0674 | 25.9623
15.5 | 1.2363 | 0.05367 | 0.0684 | 23.0352
16 | 1.2252 | 0.05906 | 0.0682 | 20.745
16.5 | 1.26 | 0.0608 | 0.069 | 20.7237
17 | 1.1768 | 0.07462 | 0.0643 | 15.7706
17.5 | 0.6089 | 0.19112 | 0.0032 | 3.186
18 | 0.6383 | 0.19415 | 0.0029 | 3.2877
18.5 | 0.6725 | 0.19916 | 0.0033 | 3.3767
20 | 0.6748 | 0.21993 | -0.0123 | 3.0682

## 21. Re 250k Mach 0.25 (1)
BIGFOIL.COM POLAR EXPORT
NACA32118
NACA32118 |  |  |  | Cl Max: | 1.57 | at alpha= | 17 | deg
JavaFoil+Calcfoil stall+Eppler ext transition |  |  |  | L/D Max: | 51.732 | at alpha= | 7 | deg
Re: | 250000 |  |  | Cd Min: | 0.01118 | at alpha= | 0 | deg
Mach: | 0.25 |  |  | Cl=0 at alpha= | -1.3231 | deg
|  |  |  | @ Cl=0.1, Cd= | 0.011852
|  |  |  | @ Cl=0.4, Cd= | 0.013013
|  |  |  | @ Cl=0.6, Cd= | 0.014582
alpha (deg) | Cl | Cd | Cm | Cl/Cd
-19.5 | -0.812 | 0.22122 | 0.009 | -3.67
-19 | -0.847 | 0.20707 | 0.009 | -4.089
-18.5 | -0.878 | 0.19459 | 0.009 | -4.514
-18 | -0.906 | 0.18464 | 0.008 | -4.909
-17.5 | -0.931 | 0.17157 | 0.008 | -5.427
-17 | -0.952 | 0.1619 | 0.008 | -5.88
-16.5 | -0.969 | 0.15206 | 0.008 | -6.371
-16 | -0.981 | 0.14235 | 0.008 | -6.895
-15.5 | -0.99 | 0.1344 | 0.008 | -7.367
-15 | -0.994 | 0.1265 | 0.008 | -7.862
-14.5 | -0.995 | 0.11781 | 0.008 | -8.442
-14 | -0.99 | 0.11108 | 0.008 | -8.917
-13.5 | -0.982 | 0.10452 | 0.008 | -9.397
-13 | -0.97 | 0.09788 | 0.008 | -9.91
-12.5 | -0.953 | 0.09165 | 0.007 | -10.393
-12 | -0.931 | 0.08607 | 0.007 | -10.822
-11.5 | -0.907 | 0.08101 | 0.007 | -11.197
-11 | -0.88 | 0.07562 | 0.007 | -11.631
-10.5 | -0.849 | 0.07108 | 0.007 | -11.945
-10 | -0.816 | 0.06667 | 0.007 | -12.237
-9.5 | -0.78 | 0.06259 | 0.007 | -12.463
-9 | -0.742 | 0.05881 | 0.007 | -12.621
-8.5 | -0.702 | 0.05535 | 0.007 | -12.685
-8 | -0.66 | 0.05215 | 0.006 | -12.659
-7.5 | -0.617 | 0.04914 | 0.006 | -12.549
-7 | -0.571 | 0.04631 | 0.006 | -12.337
-6.5 | -0.525 | 0.04375 | 0.006 | -11.992
-6 | -0.477 | 0.04148 | 0.006 | -11.497
-5.5 | -0.428 | 0.03937 | 0.006 | -10.881
-5 | -0.379 | 0.03748 | 0.006 | -10.115
-4.5 | -0.329 | 0.03578 | 0.006 | -9.198
-4 | -0.278 | 0.03429 | 0.006 | -8.122
-3.5 | -0.28 | 0.01416 | 0.011 | -19.752
-3 | -0.216 | 0.014 | 0.01 | -15.439
-2.5 | -0.152 | 0.0135 | 0.01 | -11.262
-2 | -0.088 | 0.01339 | 0.01 | -6.547
-1.5 | -0.023 | 0.01332 | 0.009 | -1.724
-1 | 0.042 | 0.01216 | 0.009 | 3.435
-0.5 | 0.106 | 0.01182 | 0.009 | 9.005
0 | 0.171 | 0.01118 | 0.008 | 15.284
0.5 | 0.235 | 0.01138 | 0.008 | 20.671
1 | 0.299 | 0.01163 | 0.008 | 25.72
1.5 | 0.363 | 0.01195 | 0.007 | 30.364
2 | 0.426 | 0.01376 | 0.007 | 30.945
2.5 | 0.489 | 0.01387 | 0.006 | 35.228
3 | 0.551 | 0.01425 | 0.006 | 38.675
3.5 | 0.613 | 0.01467 | 0.006 | 41.766
4 | 0.674 | 0.01516 | 0.005 | 44.442
4.5 | 0.734 | 0.0157 | 0.005 | 46.761
5 | 0.793 | 0.0163 | 0.005 | 48.679
5.5 | 0.851 | 0.01698 | 0.004 | 50.153
6 | 0.908 | 0.01775 | 0.004 | 51.164
6.5 | 0.963 | 0.01864 | 0.004 | 51.696
7 | 1.017 | 0.01965 | 0.003 | 51.732
7.5 | 1.068 | 0.02085 | 0.003 | 51.219
8 | 1.117 | 0.0223 | 0.003 | 50.081
8.5 | 1.164 | 0.02394 | 0.002 | 48.595
9 | 1.207 | 0.02605 | 0.002 | 46.334
9.5 | 1.248 | 0.0286 | 0.002 | 43.626
10 | 1.286 | 0.03172 | 0.001 | 40.539
10.5 | 1.321 | 0.03542 | 0.001 | 37.293
11 | 1.353 | 0.03978 | 0.001 | 34.009
11.5 | 1.383 | 0.04485 | 0.001 | 30.833
12 | 1.41 | 0.05051 | 0 | 27.92
12.5 | 1.436 | 0.05681 | 0 | 25.272
13 | 1.459 | 0.06382 | 0 | 22.856
13.5 | 1.48 | 0.07122 | 0 | 20.777
14 | 1.5 | 0.07881 | -0.001 | 19.038
14.5 | 1.518 | 0.0866 | -0.001 | 17.535
15 | 1.535 | 0.09464 | -0.001 | 16.217
15.5 | 1.548 | 0.10281 | -0.001 | 15.057
16 | 1.56 | 0.11099 | -0.001 | 14.052
16.5 | 1.566 | 0.11953 | -0.002 | 13.104
17 | 1.57 | 0.12848 | -0.002 | 12.217
17.5 | 1.569 | 0.13763 | -0.002 | 11.399
18 | 1.563 | 0.14705 | -0.002 | 10.631
18.5 | 1.554 | 0.15714 | -0.002 | 9.888
19 | 1.539 | 0.16797 | -0.002 | 9.159
19.5 | 1.518 | 0.17928 | -0.002 | 8.465
20 | 1.492 | 0.19129 | -0.003 | 7.802

## 22. Re 250k Mach 0.25 (2)
BIGFOIL.COM POLAR EXPORT
NACA32118
NACA32118 |  |  |  | Cl Max: | 1.1769 | at alpha= | 14 | deg
XFOIL ncrit=9 |  |  |  | L/D Max: | 46.6196 | at alpha= | 7 | deg
Re: | 250000 |  |  | Cd Min: | 0.21147 | at alpha= | 19 | deg
Mach: | 0.25 |  |  | Cl=0 at alpha= | -1.3467 | deg
|  |  |  | @ Cl=0.1, Cd= | 0.011404
|  |  |  | @ Cl=0.4, Cd= | 0.013828
|  |  |  | @ Cl=0.6, Cd= | 0.016183
alpha (deg) | Cl | Cd | Cm | Cl/Cd
-10 | -0.9707 | 0.03963 | 0.0008 | -24.4941
-9.5 | -0.9333 | 0.03657 | 0.0036 | -25.5209
-9 | -0.8556 | 0.03252 | -0.0006 | -26.31
-8.5 | -0.7712 | 0.02953 | -0.0056 | -26.1158
-8 | -0.685 | 0.02671 | -0.0108 | -25.6458
-7.5 | -0.5825 | 0.02405 | -0.019 | -24.2204
-7 | -0.4974 | 0.02217 | -0.0242 | -22.4357
-6.5 | -0.418 | 0.01975 | -0.0287 | -21.1646
-6 | -0.3452 | 0.0179 | -0.0321 | -19.2849
-5 | -0.235 | 0.01501 | -0.0312 | -15.6562
-4.5 | -0.1909 | 0.01417 | -0.0279 | -13.4721
-4 | -0.183 | 0.01229 | -0.0187 | -14.8902
-3.5 | -0.163 | 0.01152 | -0.0107 | -14.1493
-3 | -0.1332 | 0.01119 | -0.0043 | -11.9035
-2.5 | -0.0964 | 0.01104 | 0.0009 | -8.7319
-2 | -0.057 | 0.01097 | 0.0055 | -5.196
-1.5 | -0.0134 | 0.01102 | 0.0094 | -1.216
-1 | 0.0303 | 0.0111 | 0.0132 | 2.7297
-0.5 | 0.0771 | 0.01127 | 0.0165 | 6.8412
0.5 | 0.1811 | 0.01188 | 0.0207 | 15.2441
1 | 0.2356 | 0.0123 | 0.0222 | 19.1545
1.5 | 0.2964 | 0.01279 | 0.0224 | 23.1744
2 | 0.357 | 0.0134 | 0.0225 | 26.6418
2.5 | 0.4424 | 0.01425 | 0.0174 | 31.0456
3 | 0.5076 | 0.01501 | 0.0163 | 33.8175
3.5 | 0.581 | 0.01591 | 0.0133 | 36.5179
4 | 0.6498 | 0.0169 | 0.011 | 38.4497
4.5 | 0.7127 | 0.01785 | 0.0098 | 39.9272
5 | 0.7764 | 0.01885 | 0.0082 | 41.1883
5.5 | 0.854 | 0.01978 | 0.0038 | 43.1749
6 | 0.9253 | 0.02075 | 0.0005 | 44.5928
6.5 | 0.9973 | 0.02178 | -0.0031 | 45.7897
7 | 1.0564 | 0.02266 | -0.0042 | 46.6196
7.5 | 1.0684 | 0.02342 | 0.0034 | 45.6191
8 | 1.0868 | 0.02461 | 0.0097 | 44.1609
8.5 | 1.0809 | 0.02525 | 0.0205 | 42.8079
9 | 1.0854 | 0.0262 | 0.0291 | 41.4275
9.5 | 1.0983 | 0.02732 | 0.0359 | 40.2013
10 | 1.1239 | 0.02902 | 0.0405 | 38.7285
10.5 | 1.128 | 0.03061 | 0.0476 | 36.8507
11 | 1.1365 | 0.03246 | 0.0533 | 35.0123
11.5 | 1.1553 | 0.03432 | 0.0575 | 33.6626
12 | 1.1758 | 0.03698 | 0.0608 | 31.7956
12.5 | 1.1638 | 0.04043 | 0.0656 | 28.7856
13 | 1.155 | 0.0444 | 0.0686 | 26.0135
13.5 | 1.1551 | 0.04836 | 0.0705 | 23.8854
14 | 1.1769 | 0.05166 | 0.0719 | 22.7816
14.5 | 1.1116 | 0.06158 | 0.0705 | 18.0513
15.5 | 0.5954 | 0.16287 | 0.0185 | 3.6557
16 | 0.6216 | 0.16777 | 0.0183 | 3.7051
17.5 | 0.612 | 0.19498 | 0.003 | 3.1388
18.5 | 0.6351 | 0.20774 | -0.0039 | 3.0572
19 | 0.6627 | 0.21147 | -0.0047 | 3.1338

## 23. Re 250k Mach 0.50 (1)
BIGFOIL.COM POLAR EXPORT
NACA32118
NACA32118 |  |  |  | Cl Max: | 1.223 | at alpha= | 20 | deg
JavaFoil+Calcfoil stall+Eppler ext transition |  |  |  | L/D Max: | 43.525 | at alpha= | 5 | deg
Re: | 250000 |  |  | Cd Min: | 0.01273 | at alpha= | 0 | deg
Mach: | 0.5 |  |  | Cl=0 at alpha= | -1.3219 | deg
|  |  |  | @ Cl=0.1, Cd= | 0.014914
|  |  |  | @ Cl=0.4, Cd= | 0.014377
|  |  |  | @ Cl=0.6, Cd= | 0.015945
alpha (deg) | Cl | Cd | Cm | Cl/Cd
-20 | -1.033 | 0.27523 | 0.013 | -3.752
-19.5 | -1.005 | 0.26799 | 0.013 | -3.75
-19 | -0.979 | 0.26026 | 0.013 | -3.76
-18.5 | -0.952 | 0.2547 | 0.013 | -3.738
-18 | -0.924 | 0.24518 | 0.012 | -3.769
-17.5 | -0.898 | 0.24352 | 0.012 | -3.686
-17 | -0.871 | 0.23909 | 0.012 | -3.642
-16.5 | -0.843 | 0.22182 | 0.011 | -3.8
-16 | -0.816 | 0.21682 | 0.011 | -3.763
-15.5 | -0.789 | 0.20559 | 0.011 | -3.838
-15 | -0.761 | 0.19906 | 0.01 | -3.824
-14.5 | -0.734 | 0.1949 | 0.01 | -3.766
-14 | -0.707 | 0.19039 | 0.01 | -3.713
-13.5 | -0.679 | 0.1842 | 0.009 | -3.686
-13 | -0.652 | 0.18123 | 0.009 | -3.596
-12.5 | -0.624 | 0.17747 | 0.009 | -3.518
-12 | -0.596 | 0.15775 | 0.008 | -3.78
-11.5 | -0.569 | 0.15417 | 0.008 | -3.69
-11 | -0.541 | 0.14582 | 0.008 | -3.709
-10.5 | -0.513 | 0.14288 | 0.007 | -3.593
-10 | -0.485 | 0.12276 | 0.007 | -3.954
-9.5 | -0.643 | 0.08071 | 0.007 | -7.965
-9 | -0.703 | 0.07012 | 0.007 | -10.03
-8.5 | -0.705 | 0.06328 | 0.007 | -11.14
-8 | -0.686 | 0.05762 | 0.007 | -11.898
-7.5 | -0.654 | 0.05329 | 0.007 | -12.278
-7 | -0.615 | 0.04942 | 0.007 | -12.441
-6.5 | -0.57 | 0.04608 | 0.007 | -12.377
-6 | -0.522 | 0.04325 | 0.006 | -12.077
-5.5 | -0.472 | 0.04073 | 0.006 | -11.579
-5 | -0.419 | 0.03854 | 0.006 | -10.869
-4.5 | -0.365 | 0.03666 | 0.006 | -9.946
-4 | -0.309 | 0.035 | 0.006 | -8.832
-3.5 | -0.253 | 0.03329 | 0.006 | -7.589
-3 | -0.196 | 0.03199 | 0.006 | -6.115
-2.5 | -0.169 | 0.0151 | 0.011 | -11.213
-2 | -0.098 | 0.01496 | 0.011 | -6.529
-1.5 | -0.026 | 0.01489 | 0.01 | -1.718
-1 | 0.047 | 0.01487 | 0.01 | 3.13
-0.5 | 0.119 | 0.01493 | 0.01 | 7.943
0 | 0.19 | 0.01273 | 0.009 | 14.946
0.5 | 0.262 | 0.01299 | 0.009 | 20.14
1 | 0.332 | 0.01395 | 0.008 | 23.779
1.5 | 0.402 | 0.01439 | 0.008 | 27.935
2 | 0.471 | 0.01485 | 0.008 | 31.729
2.5 | 0.54 | 0.01539 | 0.007 | 35.072
3 | 0.607 | 0.01601 | 0.007 | 37.931
3.5 | 0.673 | 0.01675 | 0.006 | 40.212
4 | 0.738 | 0.01759 | 0.006 | 41.955
4.5 | 0.801 | 0.01858 | 0.006 | 43.103
5 | 0.861 | 0.01978 | 0.005 | 43.525
5.5 | 0.918 | 0.02123 | 0.005 | 43.243
6 | 0.972 | 0.02339 | 0.004 | 41.549
6.5 | 1.021 | 0.02562 | 0.004 | 39.86
7 | 1.065 | 0.02855 | 0.004 | 37.325
7.5 | 1.104 | 0.03237 | 0.003 | 34.094
8 | 1.135 | 0.03744 | 0.003 | 30.317
8.5 | 1.16 | 0.04407 | 0.002 | 26.321
9 | 1.176 | 0.05253 | 0.002 | 22.386
9.5 | 1.185 | 0.0627 | 0.002 | 18.907
10 | 1.196 | 0.07247 | 0.001 | 16.5
10.5 | 1.198 | 0.08283 | 0.001 | 14.465
11 | 1.192 | 0.09345 | 0.001 | 12.755
11.5 | 1.165 | 0.10659 | 0 | 10.931
12 | 1.07 | 0.12698 | 0 | 8.426
12.5 | 0.786 | 0.18135 | 0 | 4.336
13 | 0.816 | 0.20317 | 0 | 4.018
13.5 | 0.846 | 0.22306 | 0 | 3.794
14 | 0.876 | 0.22921 | -0.001 | 3.824
14.5 | 0.905 | 0.2389 | -0.001 | 3.788
15 | 0.935 | 0.25389 | -0.001 | 3.683
15.5 | 0.963 | 0.25545 | -0.001 | 3.771
16 | 0.994 | 0.26072 | -0.001 | 3.812
16.5 | 1.022 | 0.27601 | -0.002 | 3.703
17 | 1.05 | 0.27302 | -0.002 | 3.847
17.5 | 1.081 | 0.28653 | -0.002 | 3.772
18 | 1.109 | 0.29591 | -0.002 | 3.747
18.5 | 1.137 | 0.29656 | -0.002 | 3.834
19 | 1.166 | 0.30453 | -0.002 | 3.828
19.5 | 1.195 | 0.30868 | -0.003 | 3.873
20 | 1.223 | 0.31677 | -0.003 | 3.862

## 24. Re 250k Mach 0.50 (2)
BIGFOIL.COM POLAR EXPORT
NACA32118
NACA32118 |  |  |  | Cl Max: | 0.9693 | at alpha= | 6.5 | deg
XFOIL ncrit=9 |  |  |  | L/D Max: | 34.3181 | at alpha= | 5.5 | deg
Re: | 250000 |  |  | Cd Min: | 0.13773 | at alpha= | -14 | deg
Mach: | 0.5 |  |  | Cl=0 at alpha= | -1.4038 | deg
|  |  |  | @ Cl=0.1, Cd= | 0.012545
|  |  |  | @ Cl=0.4, Cd= | 0.015372
|  |  |  | @ Cl=0.6, Cd= | 0.12356
alpha (deg) | Cl | Cd | Cm | Cl/Cd
-14 | -0.4016 | 0.13773 | -0.0296 | -2.9158
-13.5 | -0.3944 | 0.1305 | -0.0317 | -3.0222
-12.5 | -0.3801 | 0.11791 | -0.0341 | -3.2236
-12 | -0.5338 | 0.0764 | -0.0612 | -6.9869
-11.5 | -0.5688 | 0.06618 | -0.0649 | -8.5947
-11 | -0.613 | 0.0571 | -0.0665 | -10.7356
-10.5 | -0.6565 | 0.0503 | -0.0641 | -13.0517
-10 | -0.7054 | 0.04589 | -0.0571 | -15.3715
-9.5 | -0.7439 | 0.04293 | -0.0467 | -17.3282
-9 | -0.7703 | 0.04039 | -0.0356 | -19.0716
-8.5 | -0.7257 | 0.03558 | -0.0366 | -20.3963
-8 | -0.632 | 0.03076 | -0.0418 | -20.5462
-7.5 | -0.5279 | 0.02734 | -0.0473 | -19.3087
-7 | -0.4312 | 0.0248 | -0.0517 | -17.3871
-6.5 | -0.3353 | 0.02196 | -0.0566 | -15.2687
-6 | -0.2595 | 0.01951 | -0.0596 | -13.3009
-5.5 | -0.2126 | 0.01731 | -0.0577 | -12.2819
-5 | -0.1779 | 0.01623 | -0.0517 | -10.9612
-4.5 | -0.1466 | 0.01537 | -0.0446 | -9.5381
-4 | -0.1303 | 0.01425 | -0.035 | -9.1439
-3.5 | -0.1316 | 0.01306 | -0.0223 | -10.0766
-3 | -0.1136 | 0.01257 | -0.0122 | -9.0374
-2.5 | -0.0848 | 0.01235 | -0.0038 | -6.8664
-2 | -0.0493 | 0.01226 | 0.0034 | -4.0212
-1.5 | -0.0082 | 0.01226 | 0.0097 | -0.66884
-1 | 0.0344 | 0.01232 | 0.0156 | 2.7922
-0.5 | 0.0801 | 0.01244 | 0.021 | 6.4389
0 | 0.1277 | 0.01269 | 0.0261 | 10.063
0.5 | 0.183 | 0.013 | 0.0296 | 14.0769
1 | 0.233 | 0.01337 | 0.0339 | 17.4271
1.5 | 0.2949 | 0.01396 | 0.036 | 21.1246
2 | 0.3553 | 0.01468 | 0.0382 | 24.203
2.5 | 0.4154 | 0.01561 | 0.0403 | 26.6111
3 | 0.4856 | 0.01688 | 0.0401 | 28.7678
3.5 | 0.5594 | 0.01831 | 0.0391 | 30.5516
4 | 0.6296 | 0.01976 | 0.0386 | 31.8623
4.5 | 0.7006 | 0.02128 | 0.0377 | 32.9229
5 | 0.7739 | 0.02297 | 0.0361 | 33.6918
5.5 | 0.848 | 0.02471 | 0.034 | 34.3181
6 | 0.9211 | 0.02694 | 0.0313 | 34.1908
6.5 | 0.9693 | 0.02911 | 0.0317 | 33.2978
7 | 0.9606 | 0.0308 | 0.0416 | 31.1883
7.5 | 0.94 | 0.03332 | 0.0513 | 28.2113
8 | 0.911 | 0.03683 | 0.0597 | 24.7353
8.5 | 0.8861 | 0.04124 | 0.0654 | 21.4864
9 | 0.8669 | 0.0463 | 0.0688 | 18.7235
9.5 | 0.844 | 0.05263 | 0.0705 | 16.0365
10 | 0.5755 | 0.0903 | 0.0497 | 6.3732
10.5 | 0.5825 | 0.09587 | 0.0496 | 6.0759
11 | 0.5068 | 0.1156 | 0.0402 | 4.3841
11.5 | 0.5065 | 0.12356 | 0.038 | 4.0992

## 25. Re 500k Mach 0.00 (1)
BIGFOIL.COM POLAR EXPORT
NACA32118
NACA32118 |  |  |  | Cl Max: | 1.716 | at alpha= | 19 | deg
JavaFoil+Calcfoil stall+Eppler ext transition |  |  |  | L/D Max: | 66.568 | at alpha= | 8 | deg
Re: | 500000 |  |  | Cd Min: | 0.00901 | at alpha= | 1.5 | deg
Mach: | 0 |  |  | Cl=0 at alpha= | -1.3254 | deg
|  |  |  | @ Cl=0.1, Cd= | 0.0093603
|  |  |  | @ Cl=0.4, Cd= | 0.010828
|  |  |  | @ Cl=0.6, Cd= | 0.012166
alpha (deg) | Cl | Cd | Cm | Cl/Cd
-20 | -1.113 | 0.17835 | 0.01 | -6.239
-19.5 | -1.118 | 0.17011 | 0.01 | -6.572
-19 | -1.122 | 0.16321 | 0.01 | -6.873
-18.5 | -1.123 | 0.15558 | 0.009 | -7.22
-18 | -1.123 | 0.14797 | 0.009 | -7.59
-17.5 | -1.121 | 0.14056 | 0.009 | -7.974
-17 | -1.117 | 0.13346 | 0.009 | -8.366
-16.5 | -1.11 | 0.12721 | 0.009 | -8.725
-16 | -1.101 | 0.12064 | 0.009 | -9.127
-15.5 | -1.09 | 0.11428 | 0.009 | -9.537
-15 | -1.076 | 0.10848 | 0.009 | -9.922
-14.5 | -1.06 | 0.10274 | 0.008 | -10.321
-14 | -1.042 | 0.097 | 0.008 | -10.741
-13.5 | -1.021 | 0.09192 | 0.008 | -11.108
-13 | -0.998 | 0.0869 | 0.008 | -11.48
-12.5 | -0.971 | 0.08201 | 0.008 | -11.844
-12 | -0.943 | 0.07749 | 0.008 | -12.164
-11.5 | -0.912 | 0.07306 | 0.008 | -12.481
-11 | -0.879 | 0.0689 | 0.008 | -12.76
-10.5 | -0.845 | 0.06502 | 0.007 | -12.989
-10 | -0.808 | 0.06133 | 0.007 | -13.174
-9.5 | -0.77 | 0.05777 | 0.007 | -13.327
-9 | -0.73 | 0.05447 | 0.007 | -13.409
-8.5 | -0.689 | 0.0513 | 0.007 | -13.436
-8 | -0.647 | 0.04839 | 0.007 | -13.367
-7.5 | -0.603 | 0.04557 | 0.007 | -13.237
-7 | -0.558 | 0.04297 | 0.007 | -12.996
-6.5 | -0.513 | 0.04079 | 0.007 | -12.571
-6 | -0.572 | 0.01358 | 0.012 | -42.089
-5.5 | -0.513 | 0.01331 | 0.012 | -38.575
-5 | -0.454 | 0.01275 | 0.012 | -35.602
-4.5 | -0.394 | 0.01253 | 0.011 | -31.42
-4 | -0.333 | 0.01236 | 0.011 | -26.935
-3.5 | -0.272 | 0.0122 | 0.01 | -22.267
-3 | -0.21 | 0.01208 | 0.01 | -17.356
-2.5 | -0.147 | 0.01085 | 0.01 | -13.6
-2 | -0.085 | 0.01132 | 0.009 | -7.506
-1.5 | -0.022 | 0.01095 | 0.009 | -2.033
-1 | 0.041 | 0.01094 | 0.009 | 3.702
-0.5 | 0.103 | 0.00928 | 0.008 | 11.129
0 | 0.166 | 0.00936 | 0.008 | 17.712
0.5 | 0.228 | 0.00907 | 0.008 | 25.158
1 | 0.291 | 0.00921 | 0.007 | 31.551
1.5 | 0.353 | 0.00901 | 0.007 | 39.145
2 | 0.414 | 0.01137 | 0.007 | 36.395
2.5 | 0.475 | 0.01162 | 0.006 | 40.921
3 | 0.536 | 0.01188 | 0.006 | 45.126
3.5 | 0.597 | 0.01215 | 0.006 | 49.116
4 | 0.657 | 0.01247 | 0.005 | 52.684
4.5 | 0.717 | 0.01283 | 0.005 | 55.858
5 | 0.776 | 0.01322 | 0.005 | 58.648
5.5 | 0.834 | 0.01366 | 0.004 | 61.035
6 | 0.891 | 0.01414 | 0.004 | 63.037
6.5 | 0.948 | 0.01468 | 0.004 | 64.543
7 | 1.003 | 0.01529 | 0.003 | 65.615
7.5 | 1.057 | 0.01594 | 0.003 | 66.306
8 | 1.11 | 0.01667 | 0.003 | 66.568
8.5 | 1.161 | 0.01754 | 0.002 | 66.193
9 | 1.21 | 0.01852 | 0.002 | 65.344
9.5 | 1.258 | 0.01964 | 0.002 | 64.059
10 | 1.304 | 0.02095 | 0.001 | 62.228
10.5 | 1.347 | 0.02251 | 0.001 | 59.829
11 | 1.388 | 0.02437 | 0.001 | 56.957
11.5 | 1.427 | 0.02652 | 0.001 | 53.804
12 | 1.463 | 0.02899 | 0 | 50.472
12.5 | 1.497 | 0.0319 | 0 | 46.94
13 | 1.529 | 0.03526 | 0 | 43.361
13.5 | 1.558 | 0.03917 | -0.001 | 39.772
14 | 1.585 | 0.04335 | -0.001 | 36.563
14.5 | 1.609 | 0.04814 | -0.001 | 33.431
15 | 1.632 | 0.05344 | -0.001 | 30.533
15.5 | 1.651 | 0.05924 | -0.001 | 27.867
16 | 1.668 | 0.06545 | -0.002 | 25.486
16.5 | 1.682 | 0.07207 | -0.002 | 23.342
17 | 1.694 | 0.0794 | -0.002 | 21.334
17.5 | 1.703 | 0.08687 | -0.002 | 19.605
18 | 1.71 | 0.09466 | -0.002 | 18.061
18.5 | 1.714 | 0.10303 | -0.002 | 16.639
19 | 1.716 | 0.11155 | -0.003 | 15.385
19.5 | 1.715 | 0.12027 | -0.003 | 14.26
20 | 1.712 | 0.12939 | -0.003 | 13.23

## 26. Re 500k Mach 0.00 (2)
BIGFOIL.COM POLAR EXPORT
NACA32118
NACA32118 |  |  |  | Cl Max: | 1.3374 | at alpha= | 17.5 | deg
XFOIL ncrit=9 |  |  |  | L/D Max: | 60.3956 | at alpha= | 8.5 | deg
Re: | 500000 |  |  | Cd Min: | 0.13095 | at alpha= | -17 | deg
Mach: | 0 |  |  | Cl=0 at alpha= | -1.3125 | deg
|  |  |  | @ Cl=0.1, Cd= | 0.008532
|  |  |  | @ Cl=0.4, Cd= | 0.0099936
|  |  |  | @ Cl=0.6, Cd= | 0.012149
alpha (deg) | Cl | Cd | Cm | Cl/Cd
-17 | -0.5861 | 0.13095 | -0.0287 | -4.4758
-15.5 | -0.8974 | 0.06473 | -0.0623 | -13.8637
-15 | -0.9224 | 0.05826 | -0.0606 | -15.8325
-14.5 | -0.9497 | 0.05208 | -0.0567 | -18.2354
-14 | -0.9754 | 0.04734 | -0.0506 | -20.6041
-13.5 | -0.9951 | 0.04303 | -0.0429 | -23.1257
-13 | -1.0075 | 0.04018 | -0.0341 | -25.0747
-12.5 | -1.0155 | 0.03734 | -0.0248 | -27.196
-12 | -1.0156 | 0.03477 | -0.0162 | -29.2091
-11.5 | -1.0032 | 0.03232 | -0.0095 | -31.0396
-11 | -0.9945 | 0.03051 | -0.0018 | -32.5959
-10.5 | -0.9249 | 0.0278 | -0.0058 | -33.2698
-10 | -0.8528 | 0.02598 | -0.0101 | -32.8253
-9.5 | -0.7809 | 0.02394 | -0.0139 | -32.619
-9 | -0.7066 | 0.02235 | -0.0182 | -31.6152
-8.5 | -0.6298 | 0.02017 | -0.0231 | -31.2246
-8 | -0.5601 | 0.01874 | -0.0265 | -29.8879
-7.5 | -0.4953 | 0.01736 | -0.0288 | -28.5311
-7 | -0.4274 | 0.01573 | -0.0322 | -27.171
-6.5 | -0.3543 | 0.01461 | -0.0362 | -24.2505
-6 | -0.3014 | 0.0134 | -0.0362 | -22.4925
-5.5 | -0.2595 | 0.01281 | -0.0333 | -20.2576
-5 | -0.2284 | 0.01231 | -0.0281 | -18.554
-4.5 | -0.193 | 0.01196 | -0.0237 | -16.1371
-4 | -0.1563 | 0.01161 | -0.0195 | -13.4625
-3.5 | -0.1181 | 0.01134 | -0.0155 | -10.4145
-3 | -0.1113 | 0.00953 | -0.0064 | -11.6789
-2.5 | -0.0862 | 0.0089 | 0 | -9.6854
-2 | -0.0521 | 0.00864 | 0.0048 | -6.0301
-1.5 | -0.015 | 0.00855 | 0.0091 | -1.7544
-1 | 0.025 | 0.0085 | 0.0128 | 2.9412
-0.5 | 0.0656 | 0.0085 | 0.0164 | 7.7176
0 | 0.1086 | 0.00854 | 0.0195 | 12.7166
0.5 | 0.152 | 0.00862 | 0.0225 | 17.6334
1 | 0.1968 | 0.00878 | 0.0253 | 22.4146
1.5 | 0.2449 | 0.00897 | 0.0272 | 27.3021
2 | 0.2957 | 0.00924 | 0.0286 | 32.0022
2.5 | 0.3479 | 0.0096 | 0.0295 | 36.2396
3 | 0.4035 | 0.01002 | 0.0298 | 40.2695
3.5 | 0.4618 | 0.01055 | 0.0293 | 43.7725
4 | 0.5185 | 0.0112 | 0.029 | 46.2946
4.5 | 0.5915 | 0.01204 | 0.0251 | 49.1279
5 | 0.651 | 0.0128 | 0.0241 | 50.8594
5.5 | 0.7229 | 0.01369 | 0.0203 | 52.805
6 | 0.7796 | 0.01444 | 0.0197 | 53.9889
6.5 | 0.8492 | 0.01534 | 0.0161 | 55.3585
7 | 0.9078 | 0.01597 | 0.015 | 56.8441
7.5 | 0.9729 | 0.01693 | 0.0119 | 57.466
8 | 1.0343 | 0.0175 | 0.0099 | 59.1029
8.5 | 1.0992 | 0.0182 | 0.0068 | 60.3956
9 | 1.1178 | 0.01913 | 0.0123 | 58.4318
9.5 | 1.1213 | 0.01963 | 0.0209 | 57.1218
10 | 1.1287 | 0.02036 | 0.0284 | 55.4371
10.5 | 1.1397 | 0.0213 | 0.0349 | 53.507
11 | 1.1519 | 0.02259 | 0.0406 | 50.9916
11.5 | 1.1685 | 0.02405 | 0.0452 | 48.5863
12 | 1.1876 | 0.02541 | 0.049 | 46.7375
12.5 | 1.2065 | 0.02702 | 0.0523 | 44.6521
13 | 1.2244 | 0.0289 | 0.0551 | 42.3668
13.5 | 1.2426 | 0.03107 | 0.0577 | 39.9936
14 | 1.2592 | 0.03339 | 0.0596 | 37.7119
14.5 | 1.2748 | 0.03598 | 0.061 | 35.4308
15 | 1.2896 | 0.03881 | 0.062 | 33.2285
15.5 | 1.3059 | 0.0416 | 0.0632 | 31.3918
16 | 1.3127 | 0.04557 | 0.0632 | 28.8062
16.5 | 1.3206 | 0.04965 | 0.0629 | 26.5982
17 | 1.3276 | 0.054 | 0.0622 | 24.5852
17.5 | 1.3374 | 0.05795 | 0.0619 | 23.0785
18 | 1.3344 | 0.06385 | 0.0601 | 20.899
18.5 | 1.33 | 0.07013 | 0.0579 | 18.9648
19 | 1.328 | 0.07628 | 0.0556 | 17.4095
19.5 | 1.3349 | 0.08093 | 0.0542 | 16.4945
20 | 1.3101 | 0.09066 | 0.0496 | 14.4507

## 27. Re 500k Mach 0.10 (1)
BIGFOIL.COM POLAR EXPORT
NACA32118
NACA32118 |  |  |  | Cl Max: | 1.699 | at alpha= | 18.5 | deg
JavaFoil+Calcfoil stall+Eppler ext transition |  |  |  | L/D Max: | 66.047 | at alpha= | 8 | deg
Re: | 500000 |  |  | Cd Min: | 0.00903 | at alpha= | 1.5 | deg
Mach: | 0.1 |  |  | Cl=0 at alpha= | -1.3254 | deg
|  |  |  | @ Cl=0.1, Cd= | 0.011048
|  |  |  | @ Cl=0.4, Cd= | 0.010811
|  |  |  | @ Cl=0.6, Cd= | 0.01223
alpha (deg) | Cl | Cd | Cm | Cl/Cd
-20 | -1.079 | 0.18115 | 0.01 | -5.954
-19.5 | -1.087 | 0.174 | 0.01 | -6.247
-19 | -1.093 | 0.16476 | 0.01 | -6.637
-18.5 | -1.098 | 0.15724 | 0.009 | -6.985
-18 | -1.101 | 0.14915 | 0.009 | -7.38
-17.5 | -1.101 | 0.14257 | 0.009 | -7.725
-17 | -1.1 | 0.13496 | 0.009 | -8.147
-16.5 | -1.095 | 0.12844 | 0.009 | -8.529
-16 | -1.089 | 0.12138 | 0.009 | -8.969
-15.5 | -1.08 | 0.11532 | 0.009 | -9.362
-15 | -1.068 | 0.1093 | 0.008 | -9.771
-14.5 | -1.054 | 0.10333 | 0.008 | -10.198
-14 | -1.037 | 0.09786 | 0.008 | -10.597
-13.5 | -1.017 | 0.09247 | 0.008 | -11.003
-13 | -0.996 | 0.08746 | 0.008 | -11.383
-12.5 | -0.97 | 0.08237 | 0.008 | -11.778
-12 | -0.942 | 0.07788 | 0.008 | -12.1
-11.5 | -0.912 | 0.07338 | 0.008 | -12.432
-11 | -0.88 | 0.06916 | 0.008 | -12.727
-10.5 | -0.846 | 0.06523 | 0.007 | -12.97
-10 | -0.81 | 0.06155 | 0.007 | -13.159
-9.5 | -0.772 | 0.05794 | 0.007 | -13.326
-9 | -0.733 | 0.05467 | 0.007 | -13.4
-8.5 | -0.692 | 0.05145 | 0.007 | -13.441
-8 | -0.649 | 0.04851 | 0.007 | -13.384
-7.5 | -0.606 | 0.04571 | 0.007 | -13.247
-7 | -0.561 | 0.04306 | 0.007 | -13.022
-6.5 | -0.515 | 0.0408 | 0.007 | -12.623
-6 | -0.574 | 0.01364 | 0.012 | -42.112
-5.5 | -0.516 | 0.01334 | 0.012 | -38.637
-5 | -0.456 | 0.01282 | 0.012 | -35.579
-4.5 | -0.396 | 0.01259 | 0.011 | -31.418
-4 | -0.335 | 0.01239 | 0.011 | -26.999
-3.5 | -0.273 | 0.01225 | 0.011 | -22.274
-3 | -0.211 | 0.01214 | 0.01 | -17.36
-2.5 | -0.148 | 0.0109 | 0.01 | -13.604
-2 | -0.085 | 0.01134 | 0.009 | -7.536
-1.5 | -0.022 | 0.01097 | 0.009 | -2.038
-1 | 0.041 | 0.01101 | 0.009 | 3.697
-0.5 | 0.104 | 0.01105 | 0.008 | 9.387
0 | 0.167 | 0.00939 | 0.008 | 17.754
0.5 | 0.229 | 0.00909 | 0.008 | 25.237
1 | 0.292 | 0.00927 | 0.007 | 31.505
1.5 | 0.354 | 0.00903 | 0.007 | 39.222
2 | 0.416 | 0.01143 | 0.007 | 36.378
2.5 | 0.478 | 0.01168 | 0.006 | 40.876
3 | 0.539 | 0.01193 | 0.006 | 45.159
3.5 | 0.6 | 0.01223 | 0.006 | 49.05
4 | 0.66 | 0.01255 | 0.005 | 52.595
4.5 | 0.72 | 0.01291 | 0.005 | 55.748
5 | 0.779 | 0.01332 | 0.005 | 58.5
5.5 | 0.837 | 0.01376 | 0.004 | 60.837
6 | 0.895 | 0.01426 | 0.004 | 62.776
6.5 | 0.951 | 0.01481 | 0.004 | 64.255
7 | 1.007 | 0.01542 | 0.003 | 65.292
7.5 | 1.061 | 0.01611 | 0.003 | 65.875
8 | 1.114 | 0.01686 | 0.003 | 66.047
8.5 | 1.165 | 0.01777 | 0.002 | 65.551
9 | 1.214 | 0.01879 | 0.002 | 64.612
9.5 | 1.261 | 0.01996 | 0.002 | 63.179
10 | 1.307 | 0.02131 | 0.001 | 61.306
10.5 | 1.349 | 0.02297 | 0.001 | 58.741
11 | 1.39 | 0.02493 | 0.001 | 55.749
11.5 | 1.428 | 0.02719 | 0.001 | 52.518
12 | 1.464 | 0.0298 | 0 | 49.124
12.5 | 1.497 | 0.0329 | 0 | 45.501
13 | 1.528 | 0.03645 | 0 | 41.917
13.5 | 1.556 | 0.04048 | -0.001 | 38.443
14 | 1.582 | 0.04494 | -0.001 | 35.212
14.5 | 1.606 | 0.04995 | -0.001 | 32.148
15 | 1.627 | 0.05552 | -0.001 | 29.299
15.5 | 1.645 | 0.06151 | -0.001 | 26.744
16 | 1.661 | 0.06799 | -0.002 | 24.43
16.5 | 1.673 | 0.07506 | -0.002 | 22.296
17 | 1.684 | 0.08241 | -0.002 | 20.436
17.5 | 1.691 | 0.0903 | -0.002 | 18.729
18 | 1.696 | 0.09838 | -0.002 | 17.24
18.5 | 1.699 | 0.10697 | -0.002 | 15.879
19 | 1.698 | 0.1157 | -0.003 | 14.678
19.5 | 1.695 | 0.12473 | -0.003 | 13.587
20 | 1.689 | 0.13414 | -0.003 | 12.592

## 28. Re 500k Mach 0.10 (2)
BIGFOIL.COM POLAR EXPORT
NACA32118
NACA32118 |  |  |  | Cl Max: | 1.3257 | at alpha= | 17.5 | deg
XFOIL ncrit=9 |  |  |  | L/D Max: | 59.6425 | at alpha= | 8.5 | deg
Re: | 500000 |  |  | Cd Min: | 0.10381 | at alpha= | -17 | deg
Mach: | 0.1 |  |  | Cl=0 at alpha= | -1.3159 | deg
|  |  |  | @ Cl=0.1, Cd= | 0.0085737
|  |  |  | @ Cl=0.4, Cd= | 0.010041
|  |  |  | @ Cl=0.6, Cd= | 0.012202
alpha (deg) | Cl | Cd | Cm | Cl/Cd
-17 | -0.7459 | 0.10381 | -0.0526 | -7.1852
-16.5 | -0.8095 | 0.09107 | -0.0595 | -8.8888
-16 | -0.8695 | 0.08158 | -0.0624 | -10.6582
-15.5 | -0.8629 | 0.06777 | -0.0628 | -12.7328
-15 | -0.8913 | 0.06067 | -0.0621 | -14.691
-14.5 | -0.92 | 0.05411 | -0.0594 | -17.0024
-14 | -0.9488 | 0.04899 | -0.0541 | -19.3672
-13.5 | -0.9715 | 0.04437 | -0.0471 | -21.8954
-13 | -0.987 | 0.04124 | -0.0387 | -23.9331
-12.5 | -0.998 | 0.03825 | -0.0293 | -26.0915
-12 | -1.0067 | 0.03575 | -0.0193 | -28.1594
-11.5 | -0.9991 | 0.03321 | -0.0118 | -30.0843
-11 | -0.9927 | 0.0312 | -0.0038 | -31.8173
-10.5 | -0.9278 | 0.02828 | -0.0068 | -32.8076
-10 | -0.8551 | 0.02643 | -0.0111 | -32.3534
-9.5 | -0.7825 | 0.02428 | -0.015 | -32.2282
-9 | -0.7064 | 0.02251 | -0.0194 | -31.3816
-8.5 | -0.6293 | 0.02037 | -0.0242 | -30.8935
-8 | -0.5593 | 0.0189 | -0.0276 | -29.5926
-7.5 | -0.4935 | 0.0176 | -0.0299 | -28.0398
-7 | -0.4255 | 0.01583 | -0.0333 | -26.8793
-6.5 | -0.3516 | 0.01467 | -0.0374 | -23.9673
-6 | -0.2986 | 0.01346 | -0.0374 | -22.1842
-5.5 | -0.2573 | 0.01285 | -0.0343 | -20.0233
-5 | -0.2265 | 0.01235 | -0.0289 | -18.3401
-4.5 | -0.1923 | 0.012 | -0.0242 | -16.025
-4 | -0.1557 | 0.01165 | -0.0199 | -13.3648
-3.5 | -0.1176 | 0.01139 | -0.0159 | -10.3248
-3 | -0.1098 | 0.00962 | -0.0068 | -11.4137
-2 | -0.0515 | 0.0087 | 0.0047 | -5.9195
-1.5 | -0.0148 | 0.00859 | 0.0091 | -1.7229
-1 | 0.0254 | 0.00855 | 0.0128 | 2.9708
-0.5 | 0.0659 | 0.00855 | 0.0165 | 7.7076
0 | 0.109 | 0.00858 | 0.0197 | 12.704
1 | 0.1977 | 0.00882 | 0.0255 | 22.415
1.5 | 0.2448 | 0.00901 | 0.0278 | 27.1698
2 | 0.2954 | 0.00929 | 0.0292 | 31.7976
2.5 | 0.3487 | 0.00963 | 0.0301 | 36.2098
3 | 0.4036 | 0.01007 | 0.0305 | 40.0794
3.5 | 0.4621 | 0.0106 | 0.0301 | 43.5943
4 | 0.5191 | 0.01124 | 0.0299 | 46.1833
4.5 | 0.5926 | 0.0121 | 0.026 | 48.9752
5 | 0.6519 | 0.01292 | 0.025 | 50.4567
5.5 | 0.724 | 0.01383 | 0.0213 | 52.35
6 | 0.7816 | 0.01456 | 0.0207 | 53.6813
6.5 | 0.8516 | 0.01545 | 0.0172 | 55.1197
7 | 0.9099 | 0.01612 | 0.0161 | 56.4454
7.5 | 0.9752 | 0.01706 | 0.0131 | 57.163
8 | 1.037 | 0.01767 | 0.0112 | 58.687
8.5 | 1.101 | 0.01846 | 0.0083 | 59.6425
9 | 1.1135 | 0.01934 | 0.015 | 57.575
9.5 | 1.1176 | 0.01991 | 0.0235 | 56.1326
10 | 1.1254 | 0.02072 | 0.0309 | 54.3147
10.5 | 1.1367 | 0.02174 | 0.0372 | 52.2861
11 | 1.1487 | 0.02321 | 0.0428 | 49.4916
11.5 | 1.1667 | 0.0246 | 0.0472 | 47.4268
12 | 1.1856 | 0.02607 | 0.0509 | 45.4776
12.5 | 1.2041 | 0.02781 | 0.0541 | 43.2974
13 | 1.2216 | 0.02983 | 0.0569 | 40.9521
13.5 | 1.2393 | 0.03209 | 0.0594 | 38.6195
14 | 1.2551 | 0.03459 | 0.0611 | 36.2851
14.5 | 1.2703 | 0.03733 | 0.0625 | 34.0289
15 | 1.2842 | 0.04035 | 0.0634 | 31.8265
15.5 | 1.2984 | 0.04345 | 0.0644 | 29.8826
16 | 1.3043 | 0.04767 | 0.0643 | 27.361
16.5 | 1.3113 | 0.05197 | 0.0638 | 25.2319
17 | 1.3179 | 0.05648 | 0.063 | 23.3339
17.5 | 1.3257 | 0.06076 | 0.0625 | 21.8186
18 | 1.3182 | 0.06743 | 0.0602 | 19.5492
18.5 | 1.3129 | 0.07396 | 0.0578 | 17.7515
19 | 1.3113 | 0.08017 | 0.0553 | 16.3565
19.5 | 1.309 | 0.08628 | 0.0531 | 15.1715
20 | 1.2811 | 0.09665 | 0.0481 | 13.255

## 29. Re 500k Mach 0.25 (1)
BIGFOIL.COM POLAR EXPORT
NACA32118
NACA32118 |  |  |  | Cl Max: | 1.607 | at alpha= | 16.5 | deg
JavaFoil+Calcfoil stall+Eppler ext transition |  |  |  | L/D Max: | 63.343 | at alpha= | 7.5 | deg
Re: | 500000 |  |  | Cd Min: | 0.00888 | at alpha= | 0 | deg
Mach: | 0.25 |  |  | Cl=0 at alpha= | -1.3231 | deg
|  |  |  | @ Cl=0.1, Cd= | 0.010915
|  |  |  | @ Cl=0.4, Cd= | 0.011071
|  |  |  | @ Cl=0.6, Cd= | 0.012505
alpha (deg) | Cl | Cd | Cm | Cl/Cd
-20 | -0.775 | 0.20934 | 0.009 | -3.701
-19.5 | -0.813 | 0.19885 | 0.009 | -4.087
-19 | -0.847 | 0.18647 | 0.009 | -4.545
-18.5 | -0.879 | 0.17582 | 0.009 | -5
-18 | -0.907 | 0.1648 | 0.009 | -5.506
-17.5 | -0.932 | 0.1559 | 0.009 | -5.979
-17 | -0.953 | 0.14754 | 0.009 | -6.459
-16.5 | -0.97 | 0.1388 | 0.009 | -6.987
-16 | -0.983 | 0.13013 | 0.009 | -7.551
-15.5 | -0.991 | 0.12303 | 0.009 | -8.056
-15 | -0.996 | 0.1159 | 0.008 | -8.59
-14.5 | -0.996 | 0.10867 | 0.008 | -9.163
-14 | -0.992 | 0.10269 | 0.008 | -9.657
-13.5 | -0.983 | 0.0967 | 0.008 | -10.169
-13 | -0.971 | 0.0908 | 0.008 | -10.696
-12.5 | -0.954 | 0.08538 | 0.008 | -11.171
-12 | -0.933 | 0.08038 | 0.008 | -11.604
-11.5 | -0.908 | 0.07552 | 0.008 | -12.028
-11 | -0.881 | 0.07099 | 0.008 | -12.408
-10.5 | -0.85 | 0.06675 | 0.007 | -12.739
-10 | -0.817 | 0.06289 | 0.007 | -12.994
-9.5 | -0.781 | 0.0591 | 0.007 | -13.22
-9 | -0.743 | 0.05561 | 0.007 | -13.371
-8.5 | -0.704 | 0.05228 | 0.007 | -13.458
-8 | -0.662 | 0.04923 | 0.007 | -13.439
-7.5 | -0.618 | 0.04634 | 0.007 | -13.338
-7 | -0.573 | 0.04368 | 0.007 | -13.117
-6.5 | -0.526 | 0.0412 | 0.007 | -12.777
-6 | -0.479 | 0.03902 | 0.007 | -12.269
-5.5 | -0.528 | 0.0134 | 0.012 | -39.405
-5 | -0.467 | 0.01314 | 0.012 | -35.582
-4.5 | -0.406 | 0.01288 | 0.012 | -31.491
-4 | -0.343 | 0.01268 | 0.011 | -27.071
-3.5 | -0.28 | 0.01249 | 0.011 | -22.419
-3 | -0.216 | 0.0124 | 0.01 | -17.451
-2.5 | -0.152 | 0.01192 | 0.01 | -12.766
-2 | -0.088 | 0.01069 | 0.01 | -8.203
-1.5 | -0.023 | 0.01071 | 0.009 | -2.144
-1 | 0.042 | 0.0112 | 0.009 | 3.731
-0.5 | 0.107 | 0.01088 | 0.009 | 9.792
0 | 0.171 | 0.00888 | 0.008 | 19.271
0.5 | 0.236 | 0.00934 | 0.008 | 25.217
1 | 0.3 | 0.00908 | 0.008 | 33.016
1.5 | 0.364 | 0.01022 | 0.007 | 35.582
2 | 0.427 | 0.01171 | 0.007 | 36.434
2.5 | 0.49 | 0.01199 | 0.006 | 40.844
3 | 0.553 | 0.01227 | 0.006 | 45.031
3.5 | 0.615 | 0.01258 | 0.006 | 48.871
4 | 0.676 | 0.01295 | 0.005 | 52.235
4.5 | 0.737 | 0.01335 | 0.005 | 55.221
5 | 0.797 | 0.01381 | 0.005 | 57.756
5.5 | 0.857 | 0.01432 | 0.004 | 59.83
6 | 0.915 | 0.0149 | 0.004 | 61.407
6.5 | 0.972 | 0.01554 | 0.004 | 62.523
7 | 1.027 | 0.01626 | 0.003 | 63.156
7.5 | 1.081 | 0.01707 | 0.003 | 63.343
8 | 1.133 | 0.01803 | 0.003 | 62.851
8.5 | 1.183 | 0.01915 | 0.002 | 61.798
9 | 1.231 | 0.02044 | 0.002 | 60.243
9.5 | 1.277 | 0.02194 | 0.002 | 58.187
10 | 1.319 | 0.02379 | 0.001 | 55.456
10.5 | 1.359 | 0.02597 | 0.001 | 52.348
11 | 1.396 | 0.02845 | 0.001 | 49.086
11.5 | 1.431 | 0.03148 | 0.001 | 45.456
12 | 1.462 | 0.03504 | 0 | 41.734
12.5 | 1.491 | 0.03921 | 0 | 38.017
13 | 1.516 | 0.04393 | 0 | 34.518
13.5 | 1.539 | 0.04917 | -0.001 | 31.298
14 | 1.559 | 0.05517 | -0.001 | 28.252
14.5 | 1.575 | 0.06179 | -0.001 | 25.485
15 | 1.588 | 0.06896 | -0.001 | 23.031
15.5 | 1.598 | 0.07652 | -0.001 | 20.882
16 | 1.605 | 0.08482 | -0.002 | 18.919
16.5 | 1.607 | 0.0934 | -0.002 | 17.204
17 | 1.606 | 0.10245 | -0.002 | 15.677
17.5 | 1.6 | 0.11199 | -0.002 | 14.291
18 | 1.591 | 0.12176 | -0.002 | 13.065
18.5 | 1.578 | 0.13186 | -0.002 | 11.967
19 | 1.559 | 0.14278 | -0.002 | 10.921
19.5 | 1.536 | 0.15373 | -0.003 | 9.99
20 | 1.508 | 0.16573 | -0.003 | 9.1

## 30. Re 500k Mach 0.25 (2)
BIGFOIL.COM POLAR EXPORT
NACA32118
NACA32118 |  |  |  | Cl Max: | 1.2464 | at alpha= | 16.5 | deg
XFOIL ncrit=9 |  |  |  | L/D Max: | 55.5297 | at alpha= | 8 | deg
Re: | 500000 |  |  | Cd Min: | 0.14505 | at alpha= | 19.5 | deg
Mach: | 0.25 |  |  | Cl=0 at alpha= | -1.3392 | deg
|  |  |  | @ Cl=0.1, Cd= | 0.0087971
|  |  |  | @ Cl=0.4, Cd= | 0.010304
|  |  |  | @ Cl=0.6, Cd= | 0.012668
alpha (deg) | Cl | Cd | Cm | Cl/Cd
-16 | -0.5077 | 0.138 | -0.0249 | -3.679
-15.5 | -0.7228 | 0.08524 | -0.0581 | -8.4796
-15 | -0.7436 | 0.07609 | -0.0612 | -9.7726
-14.5 | -0.7738 | 0.06706 | -0.0636 | -11.5389
-14 | -0.8165 | 0.0589 | -0.0642 | -13.8625
-13.5 | -0.8453 | 0.05246 | -0.0619 | -16.1132
-13 | -0.8758 | 0.04737 | -0.0569 | -18.4885
-12.5 | -0.8982 | 0.04313 | -0.05 | -20.8254
-12 | -0.9175 | 0.03965 | -0.0412 | -23.14
-11.5 | -0.9307 | 0.03686 | -0.0314 | -25.2496
-11 | -0.9542 | 0.03496 | -0.0186 | -27.2941
-10.5 | -0.9363 | 0.03219 | -0.013 | -29.0867
-10 | -0.8638 | 0.02906 | -0.0172 | -29.7247
-9.5 | -0.7909 | 0.02636 | -0.0206 | -30.0038
-9 | -0.7084 | 0.02382 | -0.0254 | -29.7397
-8.5 | -0.6276 | 0.02152 | -0.03 | -29.1636
-8 | -0.5552 | 0.01984 | -0.0333 | -27.9839
-7.5 | -0.4863 | 0.01829 | -0.0356 | -26.5883
-7 | -0.414 | 0.01641 | -0.0394 | -25.2285
-6.5 | -0.3347 | 0.01504 | -0.0444 | -22.254
-6 | -0.2812 | 0.01383 | -0.044 | -20.3326
-5.5 | -0.2456 | 0.01315 | -0.0394 | -18.6768
-5 | -0.215 | 0.01263 | -0.0337 | -17.023
-4.5 | -0.1856 | 0.01223 | -0.0276 | -15.1758
-4 | -0.1517 | 0.01191 | -0.0223 | -12.7372
-3.5 | -0.1138 | 0.01163 | -0.0178 | -9.785
-3 | -0.1015 | 0.01015 | -0.0092 | -10
-2.5 | -0.0816 | 0.00927 | -0.0015 | -8.8026
-2 | -0.0492 | 0.00896 | 0.0041 | -5.4911
-1.5 | -0.0129 | 0.00883 | 0.009 | -1.4609
-1 | 0.0272 | 0.00878 | 0.0132 | 3.0979
-0.5 | 0.0682 | 0.00876 | 0.0172 | 7.7854
0 | 0.1111 | 0.00881 | 0.0208 | 12.6107
0.5 | 0.1552 | 0.00888 | 0.0243 | 17.4775
1 | 0.1996 | 0.00904 | 0.0276 | 22.0796
1.5 | 0.2482 | 0.00924 | 0.03 | 26.8615
2 | 0.2952 | 0.0095 | 0.0327 | 31.0737
2.5 | 0.347 | 0.00986 | 0.0343 | 35.1927
3 | 0.4031 | 0.01033 | 0.035 | 39.0223
4 | 0.5192 | 0.01163 | 0.0352 | 44.6432
4.5 | 0.5952 | 0.0126 | 0.0313 | 47.2381
5 | 0.657 | 0.01347 | 0.0304 | 48.7751
5.5 | 0.7294 | 0.01442 | 0.0273 | 50.5825
6 | 0.7867 | 0.01536 | 0.027 | 51.2174
6.5 | 0.8575 | 0.01611 | 0.0242 | 53.2278
7 | 0.9169 | 0.01716 | 0.023 | 53.4324
7.5 | 0.984 | 0.01797 | 0.0206 | 54.7579
8 | 1.0484 | 0.01888 | 0.0183 | 55.5297
8.5 | 1.0888 | 0.0201 | 0.0199 | 54.1692
9 | 1.0915 | 0.02083 | 0.0287 | 52.4004
9.5 | 1.0979 | 0.02181 | 0.0364 | 50.3393
10 | 1.1076 | 0.02306 | 0.0431 | 48.0312
10.5 | 1.1193 | 0.02479 | 0.0488 | 45.1513
11 | 1.1361 | 0.0264 | 0.0533 | 43.0341
11.5 | 1.1537 | 0.02827 | 0.0572 | 40.81
12 | 1.1706 | 0.03038 | 0.0604 | 38.5319
12.5 | 1.1871 | 0.03281 | 0.0633 | 36.181
13 | 1.2014 | 0.03563 | 0.0656 | 33.7188
13.5 | 1.2135 | 0.03882 | 0.0672 | 31.2597
14 | 1.2253 | 0.04225 | 0.0683 | 29.0012
14.5 | 1.2373 | 0.04585 | 0.0691 | 26.9858
15 | 1.2428 | 0.05027 | 0.0694 | 24.7225
15.5 | 1.2417 | 0.05576 | 0.0686 | 22.2687
16 | 1.2419 | 0.06133 | 0.0673 | 20.2495
16.5 | 1.2464 | 0.06657 | 0.0661 | 18.7231
17 | 1.2372 | 0.0735 | 0.064 | 16.8327
17.5 | 1.2118 | 0.08308 | 0.0597 | 14.5859
18 | 1.1947 | 0.09184 | 0.0557 | 13.0085
18.5 | 1.1949 | 0.09826 | 0.0531 | 12.1606
19 | 1.1266 | 0.11487 | 0.044 | 9.8076
19.5 | 0.9843 | 0.14505 | 0.0263 | 6.7859
20 | 1.0575 | 0.13973 | 0.03 | 7.5682

## 31. Re 500k Mach 0.50 (1)
BIGFOIL.COM POLAR EXPORT
NACA32118
NACA32118 |  |  |  | Cl Max: | 1.253 | at alpha= | 10 | deg
JavaFoil+Calcfoil stall+Eppler ext transition |  |  |  | L/D Max: | 53.034 | at alpha= | 5.5 | deg
Re: | 500000 |  |  | Cd Min: | 0.01003 | at alpha= | 0 | deg
Mach: | 0.5 |  |  | Cl=0 at alpha= | -1.3219 | deg
|  |  |  | @ Cl=0.1, Cd= | 0.012837
|  |  |  | @ Cl=0.4, Cd= | 0.012507
|  |  |  | @ Cl=0.6, Cd= | 0.013661
alpha (deg) | Cl | Cd | Cm | Cl/Cd
-20 | -1.033 | 0.23517 | 0.013 | -4.391
-19.5 | -1.005 | 0.22818 | 0.013 | -4.405
-19 | -0.979 | 0.21399 | 0.013 | -4.573
-18.5 | -0.952 | 0.20865 | 0.013 | -4.563
-18 | -0.924 | 0.20739 | 0.012 | -4.456
-17.5 | -0.898 | 0.19705 | 0.012 | -4.555
-17 | -0.871 | 0.19258 | 0.012 | -4.521
-16.5 | -0.843 | 0.18652 | 0.011 | -4.519
-16 | -0.816 | 0.18175 | 0.011 | -4.49
-15.5 | -0.789 | 0.17209 | 0.011 | -4.585
-15 | -0.761 | 0.1705 | 0.01 | -4.464
-14.5 | -0.734 | 0.16091 | 0.01 | -4.562
-14 | -0.707 | 0.15658 | 0.01 | -4.515
-13.5 | -0.679 | 0.15404 | 0.009 | -4.408
-13 | -0.652 | 0.15096 | 0.009 | -4.317
-12.5 | -0.624 | 0.14721 | 0.009 | -4.241
-12 | -0.596 | 0.13049 | 0.008 | -4.57
-11.5 | -0.569 | 0.12718 | 0.008 | -4.473
-11 | -0.541 | 0.11935 | 0.008 | -4.532
-10.5 | -0.513 | 0.11638 | 0.007 | -4.412
-10 | -0.485 | 0.0822 | 0.007 | -5.906
-9.5 | -0.643 | 0.0731 | 0.007 | -8.797
-9 | -0.704 | 0.06423 | 0.007 | -10.957
-8.5 | -0.706 | 0.05844 | 0.007 | -12.073
-8 | -0.686 | 0.05384 | 0.007 | -12.745
-7.5 | -0.655 | 0.05012 | 0.007 | -13.067
-7 | -0.616 | 0.04668 | 0.007 | -13.188
-6.5 | -0.571 | 0.04373 | 0.007 | -13.062
-6 | -0.523 | 0.04083 | 0.007 | -12.814
-5.5 | -0.473 | 0.03856 | 0.007 | -12.254
-5 | -0.42 | 0.03648 | 0.007 | -11.512
-4.5 | -0.366 | 0.03439 | 0.007 | -10.647
-4 | -0.381 | 0.01359 | 0.012 | -27.998
-3.5 | -0.311 | 0.01331 | 0.012 | -23.367
-3 | -0.241 | 0.01276 | 0.012 | -18.858
-2.5 | -0.169 | 0.01256 | 0.011 | -13.489
-2 | -0.098 | 0.01242 | 0.011 | -7.874
-1.5 | -0.026 | 0.012 | 0.01 | -2.134
-1 | 0.047 | 0.0128 | 0.01 | 3.64
-0.5 | 0.119 | 0.01285 | 0.01 | 9.24
0 | 0.191 | 0.01003 | 0.009 | 18.996
0.5 | 0.262 | 0.01027 | 0.009 | 25.511
1 | 0.333 | 0.01221 | 0.008 | 27.248
1.5 | 0.403 | 0.01252 | 0.008 | 32.189
2 | 0.473 | 0.01287 | 0.008 | 36.743
2.5 | 0.542 | 0.01326 | 0.007 | 40.891
3 | 0.61 | 0.01373 | 0.007 | 44.437
3.5 | 0.677 | 0.01427 | 0.006 | 47.454
4 | 0.743 | 0.01491 | 0.006 | 49.834
4.5 | 0.807 | 0.01563 | 0.006 | 51.673
5 | 0.87 | 0.0165 | 0.005 | 52.691
5.5 | 0.929 | 0.01753 | 0.005 | 53.034
6 | 0.987 | 0.01872 | 0.004 | 52.693
6.5 | 1.041 | 0.02019 | 0.004 | 51.531
7 | 1.09 | 0.02204 | 0.004 | 49.452
7.5 | 1.135 | 0.02433 | 0.003 | 46.649
8 | 1.174 | 0.02724 | 0.003 | 43.113
8.5 | 1.207 | 0.03109 | 0.002 | 38.833
9 | 1.232 | 0.03602 | 0.002 | 34.201
9.5 | 1.248 | 0.04243 | 0.002 | 29.402
10 | 1.253 | 0.051 | 0.001 | 24.574
10.5 | 1.245 | 0.06179 | 0.001 | 20.154
11 | 1.223 | 0.07481 | 0.001 | 16.35
11.5 | 1.181 | 0.08958 | 0 | 13.179
12 | 1.077 | 0.10872 | 0 | 9.903
12.5 | 0.786 | 0.14638 | 0 | 5.373
13 | 0.816 | 0.16449 | 0 | 4.964
13.5 | 0.846 | 0.18042 | 0 | 4.691
14 | 0.876 | 0.18508 | -0.001 | 4.736
14.5 | 0.905 | 0.19154 | -0.001 | 4.724
15 | 0.935 | 0.19643 | -0.001 | 4.76

## 32. Re 500k Mach 0.50 (2)
BIGFOIL.COM POLAR EXPORT
NACA32118
NACA32118 |  |  |  | Cl Max: | 0.9903 | at alpha= | 7.5 | deg
XFOIL ncrit=9 |  |  |  | L/D Max: | 40.1952 | at alpha= | 5.5 | deg
Re: | 500000 |  |  | Cd Min: | 0.12533 | at alpha= | -14.5 | deg
Mach: | 0.5 |  |  | Cl=0 at alpha= | -1.4856 | deg
|  |  |  | @ Cl=0.1, Cd= | 0.0098224
|  |  |  | @ Cl=0.4, Cd= | 0.012027
|  |  |  | @ Cl=0.6, Cd= | 0.015343
alpha (deg) | Cl | Cd | Cm | Cl/Cd
-14.5 | -0.2973 | 0.12533 | -0.0362 | -2.3721
-14 | -0.4577 | 0.11901 | -0.0406 | -3.8459
-13.5 | -0.4809 | 0.10392 | -0.0464 | -4.6276
-13 | -0.4865 | 0.09493 | -0.0493 | -5.1248
-12.5 | -0.5254 | 0.08117 | -0.0567 | -6.4728
-12 | -0.5656 | 0.06918 | -0.0626 | -8.1758
-11.5 | -0.6002 | 0.0596 | -0.0656 | -10.0705
-11 | -0.6326 | 0.05184 | -0.0659 | -12.2029
-10.5 | -0.6629 | 0.04565 | -0.0631 | -14.5214
-10 | -0.6927 | 0.04096 | -0.0571 | -16.9116
-9.5 | -0.7103 | 0.03683 | -0.051 | -19.2859
-9 | -0.67 | 0.03167 | -0.0528 | -21.1557
-8.5 | -0.6152 | 0.0278 | -0.0537 | -22.1295
-8 | -0.5286 | 0.0245 | -0.0569 | -21.5755
-7.5 | -0.4439 | 0.02201 | -0.0596 | -20.1681
-7 | -0.3437 | 0.01957 | -0.0661 | -17.5626
-6.5 | -0.2529 | 0.01738 | -0.0723 | -14.5512
-6 | -0.2096 | 0.01624 | -0.0685 | -12.9064
-5.5 | -0.1947 | 0.01501 | -0.0597 | -12.9714
-5 | -0.1695 | 0.01428 | -0.0519 | -11.8697
-4.5 | -0.1447 | 0.01356 | -0.0438 | -10.6711
-4 | -0.1144 | 0.01302 | -0.0364 | -8.7865
-3.5 | -0.0812 | 0.01261 | -0.0293 | -6.4393
-3 | -0.0464 | 0.01233 | -0.0224 | -3.7632
-2.5 | -0.0513 | 0.01083 | -0.0092 | -4.7368
-2 | -0.0327 | 0.01016 | 0.0005 | -3.2185
-1.5 | -0.0011 | 0.00992 | 0.0082 | -0.11089
-1 | 0.0371 | 0.00984 | 0.0146 | 3.7703
-0.5 | 0.0778 | 0.00979 | 0.0206 | 7.9469
0 | 0.1189 | 0.00985 | 0.0265 | 12.0711
0.5 | 0.162 | 0.00991 | 0.0321 | 16.3471
1 | 0.204 | 0.01005 | 0.0379 | 20.2985
1.5 | 0.2469 | 0.01028 | 0.0435 | 24.0175
2 | 0.2859 | 0.01056 | 0.0497 | 27.0739
2.5 | 0.3293 | 0.01099 | 0.055 | 29.9636
3 | 0.377 | 0.01166 | 0.0592 | 32.3328
3.5 | 0.4346 | 0.01258 | 0.0612 | 34.5469
4 | 0.5 | 0.01363 | 0.0616 | 36.6838
4.5 | 0.583 | 0.01499 | 0.0582 | 38.8926
5 | 0.6533 | 0.01645 | 0.0571 | 39.7143
5.5 | 0.7207 | 0.01793 | 0.0565 | 40.1952
6 | 0.7916 | 0.01979 | 0.0544 | 40
6.5 | 0.8612 | 0.0217 | 0.0524 | 39.6866
7 | 0.9264 | 0.02394 | 0.0503 | 38.6967
7.5 | 0.9903 | 0.0268 | 0.0473 | 36.9515
8 | 0.9868 | 0.02893 | 0.0553 | 34.1099
8.5 | 0.9857 | 0.03159 | 0.0619 | 31.2029
9 | 0.987 | 0.03475 | 0.0672 | 28.4029
9.5 | 0.9856 | 0.03862 | 0.0713 | 25.5205
10 | 0.9744 | 0.04391 | 0.0736 | 22.1908
10.5 | 0.9581 | 0.05024 | 0.0743 | 19.0705
11 | 0.9419 | 0.05713 | 0.0737 | 16.487
11.5 | 0.9296 | 0.06399 | 0.0729 | 14.5273
12 | 0.8578 | 0.07809 | 0.0662 | 10.9848
12.5 | 0.7246 | 0.10189 | 0.0526 | 7.1116

## 33. Re 750k Mach 0.00 (1)
BIGFOIL.COM POLAR EXPORT
NACA32118
NACA32118 |  |  |  | Cl Max: | 1.736 | at alpha= | 18.5 | deg
JavaFoil+Calcfoil stall+Eppler ext transition |  |  |  | L/D Max: | 74.049 | at alpha= | 8 | deg
Re: | 750000 |  |  | Cd Min: | 0.00837 | at alpha= | -0.5 | deg
Mach: | 0 |  |  | Cl=0 at alpha= | -1.3254 | deg
|  |  |  | @ Cl=0.1, Cd= | 0.0084924
|  |  |  | @ Cl=0.4, Cd= | 0.010224
|  |  |  | @ Cl=0.6, Cd= | 0.011288
alpha (deg) | Cl | Cd | Cm | Cl/Cd
-20 | -1.114 | 0.17092 | 0.01 | -6.517
-19.5 | -1.119 | 0.1638 | 0.01 | -6.833
-19 | -1.123 | 0.15642 | 0.01 | -7.179
-18.5 | -1.125 | 0.14903 | 0.01 | -7.546
-18 | -1.124 | 0.14144 | 0.01 | -7.95
-17.5 | -1.122 | 0.13509 | 0.01 | -8.307
-17 | -1.118 | 0.1287 | 0.009 | -8.686
-16.5 | -1.111 | 0.12245 | 0.009 | -9.075
-16 | -1.102 | 0.11624 | 0.009 | -9.484
-15.5 | -1.091 | 0.10994 | 0.009 | -9.926
-15 | -1.078 | 0.10452 | 0.009 | -10.311
-14.5 | -1.062 | 0.09892 | 0.009 | -10.733
-14 | -1.043 | 0.0937 | 0.009 | -11.135
-13.5 | -1.023 | 0.0888 | 0.009 | -11.515
-13 | -0.999 | 0.08385 | 0.008 | -11.916
-12.5 | -0.973 | 0.07926 | 0.008 | -12.276
-12 | -0.944 | 0.07489 | 0.008 | -12.608
-11.5 | -0.913 | 0.07062 | 0.008 | -12.935
-11 | -0.881 | 0.06658 | 0.008 | -13.23
-10.5 | -0.846 | 0.06286 | 0.008 | -13.462
-10 | -0.81 | 0.05932 | 0.008 | -13.65
-9.5 | -0.772 | 0.0558 | 0.008 | -13.832
-9 | -0.732 | 0.05247 | 0.008 | -13.959
-8.5 | -0.846 | 0.01441 | 0.014 | -58.702
-8 | -0.794 | 0.01397 | 0.014 | -56.865
-7.5 | -0.741 | 0.01354 | 0.013 | -54.723
-7 | -0.686 | 0.01316 | 0.013 | -52.139
-6.5 | -0.63 | 0.01284 | 0.013 | -49.038
-6 | -0.572 | 0.01253 | 0.012 | -45.671
-5.5 | -0.514 | 0.01228 | 0.012 | -41.812
-5 | -0.454 | 0.01207 | 0.012 | -37.641
-4.5 | -0.394 | 0.01189 | 0.011 | -33.14
-4 | -0.333 | 0.01174 | 0.011 | -28.371
-3.5 | -0.272 | 0.01159 | 0.01 | -23.45
-3 | -0.21 | 0.01003 | 0.01 | -20.919
-2.5 | -0.148 | 0.01042 | 0.01 | -14.155
-2 | -0.085 | 0.01037 | 0.009 | -8.202
-1.5 | -0.022 | 0.01039 | 0.009 | -2.142
-1 | 0.041 | 0.0109 | 0.009 | 3.717
-0.5 | 0.103 | 0.00837 | 0.008 | 12.337
0 | 0.166 | 0.00844 | 0.008 | 19.658
0.5 | 0.228 | 0.00856 | 0.008 | 26.672
1 | 0.291 | 0.00901 | 0.007 | 32.259
1.5 | 0.353 | 0.00876 | 0.007 | 40.287
2 | 0.414 | 0.01066 | 0.007 | 38.87
2.5 | 0.476 | 0.01084 | 0.006 | 43.897
3 | 0.537 | 0.01104 | 0.006 | 48.613
3.5 | 0.598 | 0.01128 | 0.006 | 52.987
4 | 0.658 | 0.01153 | 0.005 | 57.068
4.5 | 0.718 | 0.01183 | 0.005 | 60.697
5 | 0.777 | 0.01215 | 0.005 | 63.928
5.5 | 0.836 | 0.01254 | 0.004 | 66.635
6 | 0.893 | 0.01293 | 0.004 | 69.075
6.5 | 0.95 | 0.01339 | 0.004 | 70.95
7 | 1.006 | 0.01406 | 0.003 | 71.592
7.5 | 1.061 | 0.01446 | 0.003 | 73.403
8 | 1.115 | 0.01505 | 0.003 | 74.049
8.5 | 1.167 | 0.01578 | 0.002 | 73.969
9 | 1.218 | 0.01659 | 0.002 | 73.413
9.5 | 1.266 | 0.01748 | 0.002 | 72.455
10 | 1.314 | 0.01851 | 0.001 | 70.953
10.5 | 1.359 | 0.01976 | 0.001 | 68.772
11 | 1.401 | 0.0212 | 0.001 | 66.096
11.5 | 1.442 | 0.02288 | 0.001 | 63.007
12 | 1.48 | 0.02481 | 0 | 59.663
12.5 | 1.516 | 0.02709 | 0 | 55.952
13 | 1.549 | 0.02977 | 0 | 52.028
13.5 | 1.579 | 0.03291 | -0.001 | 47.98
14 | 1.608 | 0.0363 | -0.001 | 44.291
14.5 | 1.633 | 0.04026 | -0.001 | 40.561
15 | 1.656 | 0.04473 | -0.001 | 37.017
15.5 | 1.676 | 0.04969 | -0.001 | 33.723
16 | 1.693 | 0.05507 | -0.002 | 30.747
16.5 | 1.707 | 0.06093 | -0.002 | 28.019
17 | 1.718 | 0.06759 | -0.002 | 25.423
17.5 | 1.727 | 0.07444 | -0.002 | 23.196
18 | 1.733 | 0.08173 | -0.002 | 21.199
18.5 | 1.736 | 0.08974 | -0.003 | 19.344
19 | 1.736 | 0.09789 | -0.003 | 17.738
19.5 | 1.734 | 0.10644 | -0.003 | 16.29
20 | 1.729 | 0.11544 | -0.003 | 14.98

## 34. Re 750k Mach 0.00 (2)
BIGFOIL.COM POLAR EXPORT
NACA32118
NACA32118 |  |  |  | Cl Max: | 1.3774 | at alpha= | 17.5 | deg
XFOIL ncrit=9 |  |  |  | L/D Max: | 67.8445 | at alpha= | 9 | deg
Re: | 750000 |  |  | Cd Min: | 0.19748 | at alpha= | -20 | deg
Mach: | 0 |  |  | Cl=0 at alpha= | -1.3775 | deg
|  |  |  | @ Cl=0.1, Cd= | 0.0077433
|  |  |  | @ Cl=0.4, Cd= | 0.0087825
|  |  |  | @ Cl=0.6, Cd= | 0.010716
alpha (deg) | Cl | Cd | Cm | Cl/Cd
-20 | -0.5704 | 0.19748 | 0.0054 | -2.8884
-19.5 | -0.5815 | 0.18198 | -0.0028 | -3.1954
-19 | -0.5643 | 0.17753 | -0.0046 | -3.1786
-18.5 | -0.6484 | 0.13963 | -0.0218 | -4.6437
-18 | -0.8853 | 0.0854 | -0.0534 | -10.3665
-17.5 | -0.952 | 0.07018 | -0.0599 | -13.5651
-17 | -0.9887 | 0.06061 | -0.0622 | -16.3125
-16.5 | -1.0154 | 0.05287 | -0.0623 | -19.2056
-16 | -1.0292 | 0.04695 | -0.0609 | -21.9212
-15.5 | -1.0352 | 0.04153 | -0.0584 | -24.9266
-15 | -1.0349 | 0.038 | -0.0552 | -27.2342
-14.5 | -1.0161 | 0.03479 | -0.0527 | -29.2067
-14 | -0.997 | 0.03261 | -0.0496 | -30.5734
-13.5 | -0.9808 | 0.03083 | -0.0459 | -31.8132
-13 | -0.9619 | 0.02917 | -0.0418 | -32.9757
-12.5 | -0.9414 | 0.02754 | -0.0375 | -34.183
-12 | -0.9209 | 0.02601 | -0.0327 | -35.4056
-11.5 | -0.9038 | 0.02469 | -0.0271 | -36.6059
-11 | -0.8872 | 0.02325 | -0.0211 | -38.1591
-10.5 | -0.8506 | 0.02197 | -0.0191 | -38.7164
-10 | -0.7861 | 0.02068 | -0.0223 | -38.0126
-9.5 | -0.7254 | 0.01931 | -0.0245 | -37.566
-9 | -0.659 | 0.01815 | -0.0276 | -36.3085
-8.5 | -0.6062 | 0.01648 | -0.0283 | -36.784
-8 | -0.5452 | 0.01543 | -0.0301 | -35.3338
-7.5 | -0.469 | 0.01441 | -0.035 | -32.5468
-7 | -0.398 | 0.01307 | -0.0391 | -30.4514
-6.5 | -0.3404 | 0.01244 | -0.0398 | -27.3633
-6 | -0.3054 | 0.01193 | -0.0355 | -25.5993
-5.5 | -0.2758 | 0.01155 | -0.0299 | -23.8788
-5 | -0.2427 | 0.01136 | -0.025 | -21.3644
-4.5 | -0.2072 | 0.01102 | -0.0206 | -18.8022
-4 | -0.1674 | 0.01084 | -0.0171 | -15.4428
-3.5 | -0.1282 | 0.0106 | -0.0134 | -12.0943
-3 | -0.087 | 0.0104 | -0.0101 | -8.3654
-2.5 | -0.0772 | 0.00871 | -0.0014 | -8.8634
-2 | -0.047 | 0.00812 | 0.0039 | -5.7882
-1.5 | -0.0099 | 0.00791 | 0.008 | -1.2516
-1 | 0.0305 | 0.00779 | 0.0115 | 3.9153
-0.5 | 0.0713 | 0.00775 | 0.015 | 9.2
0 | 0.1138 | 0.00774 | 0.0181 | 14.7028
0.5 | 0.1567 | 0.00776 | 0.0211 | 20.1933
1 | 0.1993 | 0.00784 | 0.0242 | 25.4209
1.5 | 0.2436 | 0.00798 | 0.027 | 30.5263
2 | 0.2899 | 0.00814 | 0.0292 | 35.6143
2.5 | 0.3351 | 0.00837 | 0.0317 | 40.0358
3 | 0.3839 | 0.00867 | 0.0333 | 44.2791
3.5 | 0.4354 | 0.00903 | 0.0342 | 48.2171
4 | 0.4897 | 0.00951 | 0.0345 | 51.4932
4.5 | 0.5454 | 0.01011 | 0.0343 | 53.9466
5 | 0.6004 | 0.01072 | 0.0343 | 56.0075
5.5 | 0.6758 | 0.01148 | 0.0297 | 58.8676
6 | 0.7424 | 0.01218 | 0.0271 | 60.9524
6.5 | 0.7995 | 0.01293 | 0.0264 | 61.8329
7 | 0.8681 | 0.01356 | 0.0233 | 64.0192
7.5 | 0.9211 | 0.01423 | 0.0232 | 64.7294
8 | 0.9869 | 0.015 | 0.0202 | 65.7933
8.5 | 1.0497 | 0.01559 | 0.0179 | 67.3316
9 | 1.1079 | 0.01633 | 0.0162 | 67.8445
9.5 | 1.1668 | 0.01722 | 0.014 | 67.7584
10 | 1.1917 | 0.01775 | 0.0187 | 67.138
10.5 | 1.1979 | 0.01844 | 0.0265 | 64.962
11 | 1.2075 | 0.01935 | 0.0333 | 62.4031
11.5 | 1.2128 | 0.02084 | 0.0399 | 58.1958
12 | 1.2327 | 0.02201 | 0.0441 | 56.0064
12.5 | 1.2538 | 0.02335 | 0.0476 | 53.6959
13 | 1.2737 | 0.02497 | 0.0507 | 51.0092
13.5 | 1.2881 | 0.02715 | 0.0536 | 47.4438
14 | 1.3014 | 0.02967 | 0.056 | 43.8625
14.5 | 1.3211 | 0.03198 | 0.0575 | 41.3102
15 | 1.338 | 0.03468 | 0.0586 | 38.5813
15.5 | 1.3497 | 0.03801 | 0.0593 | 35.5091
16 | 1.3544 | 0.04208 | 0.0599 | 32.1863
16.5 | 1.3667 | 0.04581 | 0.0598 | 29.8341
17 | 1.3749 | 0.05009 | 0.0592 | 27.4486
17.5 | 1.3774 | 0.05512 | 0.0583 | 24.9891
18 | 1.3742 | 0.06074 | 0.0572 | 22.6243
18.5 | 1.3751 | 0.06639 | 0.0554 | 20.7125
19 | 1.371 | 0.07276 | 0.0532 | 18.8428
19.5 | 1.3631 | 0.07963 | 0.0507 | 17.1179
20 | 1.3531 | 0.08683 | 0.048 | 15.5833

## 35. Re 750k Mach 0.10 (1)
BIGFOIL.COM POLAR EXPORT
NACA32118
NACA32118 |  |  |  | Cl Max: | 1.719 | at alpha= | 18.5 | deg
JavaFoil+Calcfoil stall+Eppler ext transition |  |  |  | L/D Max: | 73.469 | at alpha= | 8 | deg
Re: | 750000 |  |  | Cd Min: | 0.00848 | at alpha= | 0 | deg
Mach: | 0.1 |  |  | Cl=0 at alpha= | -1.3254 | deg
|  |  |  | @ Cl=0.1, Cd= | 0.010585
|  |  |  | @ Cl=0.4, Cd= | 0.010207
|  |  |  | @ Cl=0.6, Cd= | 0.01132
alpha (deg) | Cl | Cd | Cm | Cl/Cd
-20 | -1.08 | 0.17334 | 0.01 | -6.228
-19.5 | -1.088 | 0.16622 | 0.01 | -6.546
-19 | -1.095 | 0.15821 | 0.01 | -6.919
-18.5 | -1.099 | 0.15062 | 0.01 | -7.299
-18 | -1.102 | 0.1435 | 0.01 | -7.68
-17.5 | -1.103 | 0.13687 | 0.01 | -8.056
-17 | -1.101 | 0.13005 | 0.009 | -8.465
-16.5 | -1.097 | 0.12352 | 0.009 | -8.879
-16 | -1.09 | 0.117 | 0.009 | -9.316
-15.5 | -1.081 | 0.11088 | 0.009 | -9.749
-15 | -1.069 | 0.10537 | 0.009 | -10.148
-14.5 | -1.055 | 0.09979 | 0.009 | -10.574
-14 | -1.038 | 0.09436 | 0.009 | -11.005
-13.5 | -1.019 | 0.08922 | 0.009 | -11.42
-13 | -0.997 | 0.08434 | 0.008 | -11.821
-12.5 | -0.972 | 0.07957 | 0.008 | -12.212
-12 | -0.944 | 0.07508 | 0.008 | -12.57
-11.5 | -0.914 | 0.0709 | 0.008 | -12.89
-11 | -0.882 | 0.06677 | 0.008 | -13.207
-10.5 | -0.848 | 0.0631 | 0.008 | -13.435
-10 | -0.812 | 0.0595 | 0.008 | -13.64
-9.5 | -0.774 | 0.056 | 0.008 | -13.818
-9 | -0.735 | 0.05275 | 0.008 | -13.925
-8.5 | -0.694 | 0.04942 | 0.008 | -14.045
-8 | -0.797 | 0.01405 | 0.014 | -56.717
-7.5 | -0.744 | 0.01365 | 0.013 | -54.507
-7 | -0.689 | 0.01327 | 0.013 | -51.927
-6.5 | -0.632 | 0.01291 | 0.013 | -48.997
-6 | -0.575 | 0.01262 | 0.012 | -45.552
-5.5 | -0.516 | 0.01232 | 0.012 | -41.87
-5 | -0.456 | 0.01211 | 0.012 | -37.693
-4.5 | -0.396 | 0.01193 | 0.011 | -33.177
-4 | -0.335 | 0.01177 | 0.011 | -28.443
-3.5 | -0.273 | 0.01161 | 0.011 | -23.505
-3 | -0.211 | 0.01005 | 0.01 | -20.985
-2.5 | -0.148 | 0.01043 | 0.01 | -14.213
-2 | -0.085 | 0.0104 | 0.009 | -8.22
-1.5 | -0.022 | 0.01043 | 0.009 | -2.145
-1 | 0.041 | 0.01095 | 0.009 | 3.719
-0.5 | 0.104 | 0.01056 | 0.008 | 9.828
0 | 0.167 | 0.00848 | 0.008 | 19.659
0.5 | 0.229 | 0.00858 | 0.008 | 26.738
1 | 0.292 | 0.00865 | 0.007 | 33.774
1.5 | 0.354 | 0.00882 | 0.007 | 40.187
2 | 0.416 | 0.01069 | 0.007 | 38.927
2.5 | 0.478 | 0.0109 | 0.006 | 43.831
3 | 0.539 | 0.01109 | 0.006 | 48.643
3.5 | 0.6 | 0.01132 | 0.006 | 53.036
4 | 0.661 | 0.01161 | 0.005 | 56.951
4.5 | 0.721 | 0.0119 | 0.005 | 60.573
5 | 0.78 | 0.01224 | 0.005 | 63.764
5.5 | 0.839 | 0.01262 | 0.004 | 66.504
6 | 0.897 | 0.01303 | 0.004 | 68.862
6.5 | 0.954 | 0.0135 | 0.004 | 70.697
7 | 1.01 | 0.01402 | 0.003 | 72.038
7.5 | 1.065 | 0.01459 | 0.003 | 72.976
8 | 1.119 | 0.01523 | 0.003 | 73.469
8.5 | 1.171 | 0.01597 | 0.002 | 73.305
9 | 1.221 | 0.0168 | 0.002 | 72.679
9.5 | 1.27 | 0.01775 | 0.002 | 71.557
10 | 1.317 | 0.01882 | 0.001 | 69.993
10.5 | 1.361 | 0.02012 | 0.001 | 67.652
11 | 1.404 | 0.02165 | 0.001 | 64.817
11.5 | 1.444 | 0.02342 | 0.001 | 61.631
12 | 1.481 | 0.02545 | 0 | 58.211
12.5 | 1.516 | 0.0279 | 0 | 54.338
13 | 1.549 | 0.03074 | 0 | 50.38
13.5 | 1.578 | 0.03399 | -0.001 | 46.424
14 | 1.606 | 0.03761 | -0.001 | 42.694
14.5 | 1.63 | 0.04179 | -0.001 | 39
15 | 1.651 | 0.04651 | -0.001 | 35.503
15.5 | 1.67 | 0.05166 | -0.001 | 32.323
16 | 1.686 | 0.0573 | -0.002 | 29.426
16.5 | 1.698 | 0.06367 | -0.002 | 26.672
17 | 1.708 | 0.07038 | -0.002 | 24.27
17.5 | 1.714 | 0.07766 | -0.002 | 22.076
18 | 1.718 | 0.08532 | -0.002 | 20.139
18.5 | 1.719 | 0.0936 | -0.003 | 18.37
19 | 1.718 | 0.1021 | -0.003 | 16.823
19.5 | 1.713 | 0.1109 | -0.003 | 15.443
20 | 1.705 | 0.12029 | -0.003 | 14.176

## 36. Re 750k Mach 0.10 (2)
BIGFOIL.COM POLAR EXPORT
NACA32118
NACA32118 |  |  |  | Cl Max: | 1.3642 | at alpha= | 17 | deg
XFOIL ncrit=9 |  |  |  | L/D Max: | 67.106 | at alpha= | 9.5 | deg
Re: | 750000 |  |  | Cd Min: | 0.19841 | at alpha= | -20 | deg
Mach: | 0.1 |  |  | Cl=0 at alpha= | -1.3849 | deg
|  |  |  | @ Cl=0.1, Cd= | 0.0077767
|  |  |  | @ Cl=0.4, Cd= | 0.0088237
|  |  |  | @ Cl=0.6, Cd= | 0.010795
alpha (deg) | Cl | Cd | Cm | Cl/Cd
-20 | -0.5701 | 0.19841 | 0.0056 | -2.8733
-19.5 | -0.5808 | 0.18292 | -0.0027 | -3.1752
-19 | -0.5632 | 0.17851 | -0.0044 | -3.155
-18.5 | -0.6455 | 0.14061 | -0.0219 | -4.5907
-18 | -0.6466 | 0.13241 | -0.0254 | -4.8833
-17.5 | -0.8662 | 0.08289 | -0.0549 | -10.45
-17 | -0.925 | 0.06909 | -0.0608 | -13.3883
-16.5 | -0.9676 | 0.05892 | -0.0629 | -16.4223
-16 | -0.9927 | 0.05166 | -0.0626 | -19.216
-15.5 | -1.0115 | 0.04499 | -0.0606 | -22.4828
-15 | -1.0185 | 0.04015 | -0.0576 | -25.3674
-14.5 | -1.0117 | 0.03618 | -0.0544 | -27.963
-14 | -0.9928 | 0.03367 | -0.0515 | -29.4862
-13.5 | -0.9777 | 0.03177 | -0.0477 | -30.7743
-13 | -0.9604 | 0.03 | -0.0435 | -32.0133
-12.5 | -0.9416 | 0.02832 | -0.039 | -33.2486
-12 | -0.9211 | 0.02668 | -0.0343 | -34.524
-11.5 | -0.901 | 0.02517 | -0.029 | -35.7966
-11 | -0.8922 | 0.02404 | -0.0217 | -37.1131
-10.5 | -0.8512 | 0.02237 | -0.0203 | -38.051
-10 | -0.7866 | 0.02101 | -0.0234 | -37.4393
-9.5 | -0.7252 | 0.0196 | -0.0256 | -37
-9 | -0.6593 | 0.01832 | -0.0286 | -35.988
-8.5 | -0.6055 | 0.01666 | -0.0294 | -36.3445
-8 | -0.5443 | 0.01558 | -0.0312 | -34.9358
-7.5 | -0.468 | 0.0145 | -0.036 | -32.2759
-7 | -0.3954 | 0.01314 | -0.0404 | -30.0913
-6 | -0.3027 | 0.01202 | -0.0366 | -25.183
-5.5 | -0.2741 | 0.01159 | -0.0308 | -23.6497
-5 | -0.2415 | 0.01138 | -0.0257 | -21.2214
-4.5 | -0.2068 | 0.01107 | -0.0211 | -18.6811
-4 | -0.1671 | 0.01087 | -0.0174 | -15.3726
-3.5 | -0.1276 | 0.01063 | -0.0138 | -12.0038
-3 | -0.0866 | 0.01045 | -0.0104 | -8.2871
-2.5 | -0.0756 | 0.00879 | -0.0018 | -8.6007
-2 | -0.0467 | 0.00817 | 0.0038 | -5.716
-1.5 | -0.0093 | 0.00795 | 0.0079 | -1.1698
-1 | 0.0311 | 0.00784 | 0.0115 | 3.9668
-0.5 | 0.0716 | 0.00779 | 0.0151 | 9.1913
0 | 0.1144 | 0.00777 | 0.0182 | 14.7233
0.5 | 0.1573 | 0.0078 | 0.0214 | 20.1667
1 | 0.1997 | 0.00789 | 0.0246 | 25.3105
1.5 | 0.2444 | 0.00801 | 0.0273 | 30.5119
2 | 0.2907 | 0.00817 | 0.0297 | 35.5814
2.5 | 0.3358 | 0.00843 | 0.0322 | 39.8339
3 | 0.3842 | 0.0087 | 0.034 | 44.1609
3.5 | 0.4353 | 0.0091 | 0.0351 | 47.8352
4.5 | 0.5461 | 0.01017 | 0.0352 | 53.6971
5 | 0.6013 | 0.01081 | 0.0352 | 55.6244
5.5 | 0.6774 | 0.01158 | 0.0307 | 58.4974
6 | 0.7439 | 0.01228 | 0.0282 | 60.5782
6.5 | 0.8009 | 0.01307 | 0.0276 | 61.2777
7 | 0.87 | 0.01367 | 0.0245 | 63.643
7.5 | 0.9238 | 0.01439 | 0.0243 | 64.1974
8 | 0.9901 | 0.01513 | 0.0214 | 65.4395
8.5 | 1.0521 | 0.01577 | 0.0194 | 66.7153
9 | 1.1105 | 0.0166 | 0.0176 | 66.8976
9.5 | 1.171 | 0.01745 | 0.0153 | 67.106
10 | 1.1873 | 0.01802 | 0.0216 | 65.8879
10.5 | 1.1939 | 0.01879 | 0.0293 | 63.5391
11 | 1.2032 | 0.01983 | 0.036 | 60.6757
11.5 | 1.2088 | 0.02145 | 0.0424 | 56.3543
12 | 1.2309 | 0.02261 | 0.0462 | 54.4405
12.5 | 1.2514 | 0.02409 | 0.0497 | 51.9469
13 | 1.2703 | 0.02588 | 0.0527 | 49.0842
13.5 | 1.2816 | 0.02841 | 0.0556 | 45.1109
14 | 1.2985 | 0.03083 | 0.0576 | 42.1181
14.5 | 1.3168 | 0.03336 | 0.059 | 39.4724
15 | 1.3323 | 0.03631 | 0.06 | 36.6924
15.5 | 1.3409 | 0.04004 | 0.0607 | 33.489
16 | 1.3477 | 0.04409 | 0.061 | 30.567
16.5 | 1.3582 | 0.04813 | 0.0607 | 28.2194
17 | 1.3642 | 0.05276 | 0.06 | 25.8567
17.5 | 1.3637 | 0.05821 | 0.0589 | 23.4272
18 | 1.3616 | 0.06392 | 0.0576 | 21.3016
18.5 | 1.3605 | 0.06991 | 0.0556 | 19.4607
19 | 1.3539 | 0.0767 | 0.0532 | 17.6519
19.5 | 1.3443 | 0.08383 | 0.0506 | 16.036
20 | 1.3334 | 0.09138 | 0.0475 | 14.5918

## 37. Re 750k Mach 0.25 (1)
BIGFOIL.COM POLAR EXPORT
NACA32118
NACA32118 |  |  |  | Cl Max: | 1.629 | at alpha= | 16.5 | deg
JavaFoil+Calcfoil stall+Eppler ext transition |  |  |  | L/D Max: | 70.413 | at alpha= | 7.5 | deg
Re: | 750000 |  |  | Cd Min: | 0.00836 | at alpha= | 1.5 | deg
Mach: | 0.25 |  |  | Cl=0 at alpha= | -1.3231 | deg
|  |  |  | @ Cl=0.1, Cd= | 0.010688
|  |  |  | @ Cl=0.4, Cd= | 0.0098571
|  |  |  | @ Cl=0.6, Cd= | 0.011614
alpha (deg) | Cl | Cd | Cm | Cl/Cd
-19.5 | -0.813 | 0.18876 | 0.01 | -4.308
-19 | -0.848 | 0.17632 | 0.01 | -4.81
-18.5 | -0.88 | 0.16668 | 0.01 | -5.279
-18 | -0.908 | 0.15749 | 0.009 | -5.766
-17.5 | -0.933 | 0.14793 | 0.009 | -6.306
-17 | -0.954 | 0.14072 | 0.009 | -6.778
-16.5 | -0.971 | 0.13198 | 0.009 | -7.354
-16 | -0.983 | 0.12443 | 0.009 | -7.904
-15.5 | -0.992 | 0.11788 | 0.009 | -8.416
-15 | -0.996 | 0.11079 | 0.009 | -8.995
-14.5 | -0.997 | 0.10438 | 0.009 | -9.549
-14 | -0.993 | 0.09841 | 0.009 | -10.087
-13.5 | -0.984 | 0.09283 | 0.008 | -10.604
-13 | -0.972 | 0.08745 | 0.008 | -11.119
-12.5 | -0.955 | 0.08229 | 0.008 | -11.605
-12 | -0.934 | 0.07739 | 0.008 | -12.069
-11.5 | -0.91 | 0.07298 | 0.008 | -12.465
-11 | -0.882 | 0.06849 | 0.008 | -12.881
-10.5 | -0.852 | 0.06439 | 0.008 | -13.226
-10 | -0.819 | 0.06076 | 0.008 | -13.471
-9.5 | -0.783 | 0.0572 | 0.008 | -13.682
-9 | -0.745 | 0.05381 | 0.008 | -13.845
-8.5 | -0.705 | 0.05053 | 0.007 | -13.955
-8 | -0.663 | 0.0475 | 0.007 | -13.97
-7.5 | -0.759 | 0.01411 | 0.014 | -53.785
-7 | -0.704 | 0.01369 | 0.013 | -51.407
-6.5 | -0.647 | 0.01333 | 0.013 | -48.523
-6 | -0.588 | 0.01298 | 0.013 | -45.329
-5.5 | -0.529 | 0.01267 | 0.012 | -41.709
-5 | -0.468 | 0.01241 | 0.012 | -37.683
-4.5 | -0.406 | 0.0122 | 0.012 | -33.282
-4 | -0.343 | 0.01169 | 0.011 | -29.381
-3.5 | -0.28 | 0.01153 | 0.011 | -24.308
-3 | -0.216 | 0.0114 | 0.01 | -18.991
-2.5 | -0.152 | 0.01017 | 0.01 | -14.979
-2 | -0.088 | 0.01059 | 0.01 | -8.284
-1.5 | -0.023 | 0.01062 | 0.009 | -2.164
-1 | 0.042 | 0.01026 | 0.009 | 4.074
-0.5 | 0.107 | 0.01074 | 0.009 | 9.924
0 | 0.171 | 0.00869 | 0.008 | 19.709
0.5 | 0.236 | 0.00842 | 0.008 | 27.996
1 | 0.3 | 0.00856 | 0.008 | 35.017
1.5 | 0.364 | 0.00836 | 0.007 | 43.54
2 | 0.427 | 0.01098 | 0.007 | 38.895
2.5 | 0.49 | 0.01119 | 0.006 | 43.817
3 | 0.553 | 0.01142 | 0.006 | 48.455
3.5 | 0.616 | 0.01168 | 0.006 | 52.724
4 | 0.677 | 0.01198 | 0.005 | 56.545
4.5 | 0.739 | 0.01231 | 0.005 | 60.002
5 | 0.799 | 0.01269 | 0.005 | 62.994
5.5 | 0.859 | 0.01312 | 0.004 | 65.467
6 | 0.917 | 0.01361 | 0.004 | 67.429
6.5 | 0.975 | 0.01415 | 0.004 | 68.914
7 | 1.031 | 0.01474 | 0.003 | 69.94
7.5 | 1.086 | 0.01543 | 0.003 | 70.413
8 | 1.139 | 0.01621 | 0.003 | 70.282
8.5 | 1.191 | 0.01713 | 0.002 | 69.528
9 | 1.24 | 0.01816 | 0.002 | 68.29
9.5 | 1.287 | 0.01936 | 0.002 | 66.5
10 | 1.332 | 0.02081 | 0.001 | 63.994
10.5 | 1.374 | 0.02252 | 0.001 | 60.988
11 | 1.413 | 0.02452 | 0.001 | 57.603
11.5 | 1.449 | 0.02691 | 0.001 | 53.844
12 | 1.482 | 0.02973 | 0 | 49.853
12.5 | 1.512 | 0.03309 | 0 | 45.687
13 | 1.539 | 0.03692 | 0 | 41.693
13.5 | 1.563 | 0.04121 | -0.001 | 37.923
14 | 1.583 | 0.04628 | -0.001 | 34.21
14.5 | 1.6 | 0.05199 | -0.001 | 30.77
15 | 1.613 | 0.05829 | -0.001 | 27.676
15.5 | 1.623 | 0.06502 | -0.001 | 24.958
16 | 1.628 | 0.07275 | -0.002 | 22.382
16.5 | 1.629 | 0.08083 | -0.002 | 20.156
17 | 1.627 | 0.08947 | -0.002 | 18.185
17.5 | 1.619 | 0.09892 | -0.002 | 16.367
18 | 1.608 | 0.10871 | -0.002 | 14.787
18.5 | 1.593 | 0.11878 | -0.002 | 13.409
19 | 1.572 | 0.12971 | -0.003 | 12.12
19.5 | 1.547 | 0.14079 | -0.003 | 10.986
20 | 1.517 | 0.15265 | -0.003 | 9.941

## 38. Re 750k Mach 0.25 (2)
BIGFOIL.COM POLAR EXPORT
NACA32118
NACA32118 |  |  |  | Cl Max: | 1.2968 | at alpha= | 16.5 | deg
XFOIL ncrit=9 |  |  |  | L/D Max: | 62.5327 | at alpha= | 8 | deg
Re: | 750000 |  |  | Cd Min: | 0.17957 | at alpha= | -18.5 | deg
Mach: | 0.25 |  |  | Cl=0 at alpha= | -1.4373 | deg
|  |  |  | @ Cl=0.1, Cd= | 0.0080018
|  |  |  | @ Cl=0.4, Cd= | 0.009081
|  |  |  | @ Cl=0.6, Cd= | 0.011165
alpha (deg) | Cl | Cd | Cm | Cl/Cd
-18.5 | -0.5387 | 0.17957 | -0.0051 | -2.9999
-18 | -0.524 | 0.1736 | -0.0078 | -3.0184
-17 | -0.6235 | 0.1237 | -0.0314 | -5.0404
-16.5 | -0.6916 | 0.10171 | -0.0444 | -6.7997
-16 | -0.7569 | 0.08369 | -0.055 | -9.0441
-15.5 | -0.8117 | 0.06999 | -0.0616 | -11.5974
-15 | -0.854 | 0.05983 | -0.0646 | -14.2738
-14.5 | -0.8925 | 0.05115 | -0.0646 | -17.4487
-14 | -0.9238 | 0.04392 | -0.0619 | -21.0337
-13.5 | -0.9346 | 0.03891 | -0.0581 | -24.0195
-13 | -0.9302 | 0.03573 | -0.0538 | -26.0341
-12.5 | -0.9226 | 0.03342 | -0.0488 | -27.6062
-12 | -0.915 | 0.03138 | -0.0428 | -29.1587
-11.5 | -0.9012 | 0.02914 | -0.0369 | -30.9266
-11 | -0.8863 | 0.02718 | -0.0305 | -32.6085
-10.5 | -0.8578 | 0.02538 | -0.0264 | -33.7983
-10 | -0.7888 | 0.023 | -0.0295 | -34.2957
-9.5 | -0.7242 | 0.02134 | -0.0319 | -33.9363
-9 | -0.6579 | 0.01961 | -0.0344 | -33.5492
-8.5 | -0.5995 | 0.01787 | -0.0355 | -33.5478
-8 | -0.5383 | 0.01648 | -0.0371 | -32.6638
-7.5 | -0.4607 | 0.01512 | -0.0418 | -30.4696
-7 | -0.3801 | 0.01363 | -0.0475 | -27.887
-6.5 | -0.3259 | 0.0129 | -0.047 | -25.2636
-6 | -0.2903 | 0.01245 | -0.0424 | -23.3173
-5.5 | -0.2651 | 0.01188 | -0.0356 | -22.3148
-5 | -0.2334 | 0.01158 | -0.03 | -20.1554
-4.5 | -0.2016 | 0.0113 | -0.0243 | -17.8407
-4 | -0.1644 | 0.01107 | -0.0197 | -14.8509
-3.5 | -0.1251 | 0.01083 | -0.0155 | -11.5512
-3 | -0.0835 | 0.01064 | -0.0118 | -7.8477
-2 | -0.0431 | 0.00844 | 0.003 | -5.1066
-1 | 0.0335 | 0.00805 | 0.0118 | 4.1615
-0.5 | 0.075 | 0.00799 | 0.0156 | 9.3867
0 | 0.1174 | 0.00801 | 0.0193 | 14.6567
0.5 | 0.161 | 0.00802 | 0.0227 | 20.0748
1 | 0.2038 | 0.0081 | 0.0263 | 25.1605
2 | 0.2934 | 0.0084 | 0.0326 | 34.9286
2.5 | 0.3399 | 0.00866 | 0.0353 | 39.2494
3 | 0.3862 | 0.00896 | 0.038 | 43.1027
3.5 | 0.4341 | 0.00938 | 0.0403 | 46.2793
4 | 0.489 | 0.00992 | 0.041 | 49.2944
4.5 | 0.547 | 0.01055 | 0.0409 | 51.8483
5 | 0.6056 | 0.01123 | 0.0408 | 53.927
5.5 | 0.6843 | 0.01205 | 0.0363 | 56.7884
6 | 0.7399 | 0.0128 | 0.0367 | 57.8047
6.5 | 0.8129 | 0.01359 | 0.0334 | 59.816
7 | 0.8776 | 0.01441 | 0.0317 | 60.9022
7.5 | 0.9373 | 0.01533 | 0.0306 | 61.1416
8 | 1.0049 | 0.01607 | 0.0282 | 62.5327
8.5 | 1.0637 | 0.01706 | 0.027 | 62.3505
9 | 1.1256 | 0.01817 | 0.0248 | 61.9483
9.5 | 1.1574 | 0.01901 | 0.0284 | 60.8837
10 | 1.1632 | 0.01998 | 0.0362 | 58.2182
10.5 | 1.1702 | 0.02136 | 0.0432 | 54.7846
11 | 1.1772 | 0.02323 | 0.0492 | 50.6759
11.5 | 1.197 | 0.02483 | 0.0532 | 48.2078
12 | 1.2161 | 0.02675 | 0.0567 | 45.4617
12.5 | 1.2321 | 0.02914 | 0.0596 | 42.2821
13 | 1.2397 | 0.03236 | 0.0624 | 38.3096
13.5 | 1.2572 | 0.03519 | 0.064 | 35.7261
14 | 1.2716 | 0.0385 | 0.0652 | 33.0286
14.5 | 1.2825 | 0.04234 | 0.0658 | 30.2905
15 | 1.2861 | 0.04693 | 0.0662 | 27.4046
15.5 | 1.2922 | 0.05165 | 0.0659 | 25.0184
16 | 1.2961 | 0.05684 | 0.0651 | 22.8026
16.5 | 1.2968 | 0.06252 | 0.0638 | 20.7422
17 | 1.2922 | 0.06876 | 0.0623 | 18.7929
17.5 | 1.2845 | 0.07585 | 0.0598 | 16.9347
18 | 1.2756 | 0.08323 | 0.0571 | 15.3262
18.5 | 1.2644 | 0.09101 | 0.0539 | 13.893
19 | 1.2509 | 0.09908 | 0.0505 | 12.6252
19.5 | 1.2264 | 0.10912 | 0.0456 | 11.239
20 | 1.207 | 0.11863 | 0.0407 | 10.1745

## 39. Re 750k Mach 0.50 (1)
BIGFOIL.COM POLAR EXPORT
NACA32118
NACA32118 |  |  |  | Cl Max: | 1.278 | at alpha= | 10 | deg
JavaFoil+Calcfoil stall+Eppler ext transition |  |  |  | L/D Max: | 58.749 | at alpha= | 5.5 | deg
Re: | 750000 |  |  | Cd Min: | 0.00932 | at alpha= | 0 | deg
Mach: | 0.5 |  |  | Cl=0 at alpha= | -1.3219 | deg
|  |  |  | @ Cl=0.1, Cd= | 0.01107
|  |  |  | @ Cl=0.4, Cd= | 0.011413
|  |  |  | @ Cl=0.6, Cd= | 0.012654
alpha (deg) | Cl | Cd | Cm | Cl/Cd
-20 | -1.033 | 0.21195 | 0.013 | -4.872
-19.5 | -1.005 | 0.20531 | 0.013 | -4.895
-19 | -0.979 | 0.19888 | 0.013 | -4.92
-18.5 | -0.952 | 0.19354 | 0.013 | -4.919
-18 | -0.924 | 0.19102 | 0.012 | -4.839
-17.5 | -0.898 | 0.18125 | 0.012 | -4.952
-17 | -0.871 | 0.17676 | 0.012 | -4.926
-16.5 | -0.843 | 0.17109 | 0.011 | -4.927
-16 | -0.816 | 0.16642 | 0.011 | -4.904
-15.5 | -0.789 | 0.15734 | 0.011 | -5.015
-15 | -0.761 | 0.15393 | 0.01 | -4.945
-14.5 | -0.734 | 0.1501 | 0.01 | -4.891
-14 | -0.707 | 0.14588 | 0.01 | -4.846
-13.5 | -0.679 | 0.13716 | 0.009 | -4.95
-13 | -0.652 | 0.13399 | 0.009 | -4.864
-12.5 | -0.624 | 0.13028 | 0.009 | -4.792
-12 | -0.596 | 0.12136 | 0.008 | -4.915
-11.5 | -0.569 | 0.11825 | 0.008 | -4.811
-11 | -0.541 | 0.10957 | 0.008 | -4.938
-10.5 | -0.513 | 0.10662 | 0.008 | -4.816
-10 | -0.486 | 0.07709 | 0.007 | -6.298
-9.5 | -0.643 | 0.06989 | 0.007 | -9.205
-9 | -0.704 | 0.06183 | 0.007 | -11.39
-8.5 | -0.706 | 0.05623 | 0.007 | -12.558
-8 | -0.687 | 0.05197 | 0.007 | -13.217
-7.5 | -0.656 | 0.04838 | 0.007 | -13.553
-7 | -0.617 | 0.04509 | 0.007 | -13.674
-6.5 | -0.572 | 0.04222 | 0.007 | -13.552
-6 | -0.525 | 0.03958 | 0.007 | -13.252
-5.5 | -0.58 | 0.01395 | 0.014 | -41.594
-5 | -0.516 | 0.01356 | 0.013 | -38.031
-4.5 | -0.449 | 0.01289 | 0.013 | -34.86
-4 | -0.381 | 0.01254 | 0.012 | -30.386
-3.5 | -0.311 | 0.01226 | 0.012 | -25.386
-3 | -0.241 | 0.01205 | 0.012 | -19.991
-2.5 | -0.17 | 0.0119 | 0.011 | -14.247
-2 | -0.098 | 0.01142 | 0.011 | -8.563
-1.5 | -0.026 | 0.01134 | 0.01 | -2.258
-1 | 0.047 | 0.01132 | 0.01 | 4.119
-0.5 | 0.119 | 0.01098 | 0.01 | 10.811
0 | 0.191 | 0.00932 | 0.009 | 20.45
0.5 | 0.262 | 0.00953 | 0.009 | 27.51
1 | 0.333 | 0.01113 | 0.008 | 29.929
1.5 | 0.404 | 0.01143 | 0.008 | 35.317
2 | 0.474 | 0.01198 | 0.008 | 39.534
2.5 | 0.543 | 0.01231 | 0.007 | 44.092
3 | 0.611 | 0.01272 | 0.007 | 48.073
3.5 | 0.679 | 0.01318 | 0.006 | 51.525
4 | 0.745 | 0.0137 | 0.006 | 54.415
4.5 | 0.81 | 0.01431 | 0.006 | 56.633
5 | 0.873 | 0.01505 | 0.005 | 58.027
5.5 | 0.934 | 0.0159 | 0.005 | 58.749
6 | 0.992 | 0.0169 | 0.004 | 58.724
6.5 | 1.048 | 0.0181 | 0.004 | 57.881
7 | 1.099 | 0.0196 | 0.004 | 56.075
7.5 | 1.146 | 0.02143 | 0.003 | 53.481
8 | 1.188 | 0.02373 | 0.003 | 50.075
8.5 | 1.224 | 0.02677 | 0.003 | 45.707
9 | 1.251 | 0.03065 | 0.002 | 40.823
9.5 | 1.27 | 0.03566 | 0.002 | 35.621
10 | 1.278 | 0.04265 | 0.001 | 29.967
10.5 | 1.272 | 0.05165 | 0.001 | 24.623
11 | 1.246 | 0.06392 | 0.001 | 19.499
11.5 | 1.197 | 0.07931 | 0 | 15.087
12 | 1.083 | 0.10004 | 0 | 10.822
12.5 | 0.787 | 0.13265 | 0 | 5.93
13 | 0.817 | 0.14703 | 0 | 5.554
13.5 | 0.846 | 0.15764 | 0 | 5.369
14 | 0.877 | 0.16639 | -0.001 | 5.268
14.5 | 0.905 | 0.17098 | -0.001 | 5.293
15 | 0.935 | 0.17795 | -0.001 | 5.255

## 40. Re 750k Mach 0.50 (2)
BIGFOIL.COM POLAR EXPORT
NACA32118
NACA32118 |  |  |  | Cl Max: | 1.0398 | at alpha= | 9.5 | deg
XFOIL ncrit=9 |  |  |  | L/D Max: | 46.6689 | at alpha= | 5.5 | deg
Re: | 750000 |  |  | Cd Min: | 0.13714 | at alpha= | -15 | deg
Mach: | 0.5 |  |  | Cl=0 at alpha= | -1.6797 | deg
|  |  |  | @ Cl=0.1, Cd= | 0.0089271
|  |  |  | @ Cl=0.4, Cd= | 0.010696
|  |  |  | @ Cl=0.6, Cd= | 0.013391
alpha (deg) | Cl | Cd | Cm | Cl/Cd
-15 | -0.4585 | 0.13714 | -0.0309 | -3.3433
-14.5 | -0.4478 | 0.1305 | -0.0317 | -3.4314
-14 | -0.4608 | 0.11725 | -0.0373 | -3.9301
-13.5 | -0.4899 | 0.10218 | -0.0447 | -4.7945
-13 | -0.5282 | 0.0875 | -0.0528 | -6.0366
-12.5 | -0.5663 | 0.07471 | -0.0595 | -7.58
-12 | -0.6042 | 0.06364 | -0.0644 | -9.494
-11.5 | -0.6343 | 0.055 | -0.0662 | -11.5327
-11 | -0.6677 | 0.04742 | -0.0656 | -14.0806
-10.5 | -0.6988 | 0.04144 | -0.0617 | -16.8629
-10 | -0.7202 | 0.0372 | -0.0554 | -19.3602
-9 | -0.6354 | 0.02758 | -0.0592 | -23.0384
-8.5 | -0.5712 | 0.02428 | -0.0597 | -23.5255
-8 | -0.4946 | 0.02155 | -0.0617 | -22.9513
-7.5 | -0.3964 | 0.01905 | -0.0688 | -20.8084
-7 | -0.2948 | 0.01683 | -0.0772 | -17.5163
-6.5 | -0.2641 | 0.01543 | -0.072 | -17.116
-6 | -0.2416 | 0.01454 | -0.0641 | -16.6162
-5.5 | -0.2152 | 0.01384 | -0.0565 | -15.5491
-5 | -0.1941 | 0.01302 | -0.0479 | -14.9078
-4.5 | -0.1614 | 0.01251 | -0.041 | -12.9017
-4 | -0.1286 | 0.01203 | -0.0339 | -10.6899
-3.5 | -0.0924 | 0.01173 | -0.0273 | -7.8772
-3 | -0.0566 | 0.01147 | -0.0206 | -4.9346
-2.5 | -0.0194 | 0.01135 | -0.0141 | -1.7093
-2 | -0.0164 | 0.00984 | -0.0021 | -1.6667
-1.5 | 0.0092 | 0.00921 | 0.0063 | 0.99891
-1 | 0.0464 | 0.00902 | 0.0127 | 5.1441
-0.5 | 0.0875 | 0.00893 | 0.0186 | 9.7984
0 | 0.1305 | 0.00892 | 0.0241 | 14.63
1 | 0.2145 | 0.00907 | 0.0355 | 23.6494
1.5 | 0.2534 | 0.00923 | 0.0418 | 27.454
2 | 0.2905 | 0.00942 | 0.0485 | 30.8386
2.5 | 0.3269 | 0.00977 | 0.0552 | 33.4596
3 | 0.3654 | 0.01027 | 0.0613 | 35.5794
3.5 | 0.4117 | 0.01084 | 0.0658 | 37.9797
4 | 0.4695 | 0.01157 | 0.0678 | 40.5791
4.5 | 0.5422 | 0.01253 | 0.0667 | 43.2721
5 | 0.6187 | 0.01367 | 0.0647 | 45.2597
5.5 | 0.7005 | 0.01501 | 0.0616 | 46.6689
6 | 0.7654 | 0.01651 | 0.0613 | 46.3598
6.5 | 0.8247 | 0.01835 | 0.0613 | 44.9428
7 | 0.8976 | 0.02028 | 0.0585 | 44.2604
7.5 | 0.9559 | 0.02281 | 0.0571 | 41.9071
8 | 1.0177 | 0.02567 | 0.0542 | 39.6455
8.5 | 1.0367 | 0.02834 | 0.0581 | 36.5808
9 | 1.0388 | 0.03122 | 0.0639 | 33.2735
9.5 | 1.0398 | 0.03478 | 0.0685 | 29.8965
10 | 1.0397 | 0.03898 | 0.0719 | 26.6727
10.5 | 1.0387 | 0.0438 | 0.074 | 23.7146
11 | 1.0353 | 0.04926 | 0.075 | 21.0171
11.5 | 1.0294 | 0.05524 | 0.0752 | 18.635
12 | 1.0136 | 0.06246 | 0.0742 | 16.228
12.5 | 0.9797 | 0.07209 | 0.0709 | 13.59
13 | 0.9426 | 0.08261 | 0.0666 | 11.4102
13.5 | 0.9202 | 0.09193 | 0.0628 | 10.0098
14 | 0.7587 | 0.11989 | 0.0459 | 6.3283
14.5 | 0.7683 | 0.12624 | 0.0436 | 6.086

## 41. Re 1M Mach 0.00 (1)
BIGFOIL.COM POLAR EXPORT
NACA32118
NACA32118 |  |  |  | Cl Max: | 1.75 | at alpha= | 18.5 | deg
JavaFoil+Calcfoil stall+Eppler ext transition |  |  |  | L/D Max: | 79.189 | at alpha= | 8.5 | deg
Re: | 1000000 |  |  | Cd Min: | 0.00834 | at alpha= | -0.5 | deg
Mach: | 0 |  |  | Cl=0 at alpha= | -1.3254 | deg
|  |  |  | @ Cl=0.1, Cd= | 0.0084373
|  |  |  | @ Cl=0.4, Cd= | 0.0090067
|  |  |  | @ Cl=0.6, Cd= | 0.010877
alpha (deg) | Cl | Cd | Cm | Cl/Cd
-20 | -1.115 | 0.16653 | 0.011 | -6.695
-19.5 | -1.12 | 0.15953 | 0.01 | -7.022
-19 | -1.124 | 0.15209 | 0.01 | -7.39
-18.5 | -1.126 | 0.14529 | 0.01 | -7.748
-18 | -1.125 | 0.13809 | 0.01 | -8.15
-17.5 | -1.123 | 0.1316 | 0.01 | -8.535
-17 | -1.119 | 0.1252 | 0.01 | -8.938
-16.5 | -1.112 | 0.11923 | 0.01 | -9.33
-16 | -1.104 | 0.11332 | 0.009 | -9.74
-15.5 | -1.093 | 0.10739 | 0.009 | -10.174
-15 | -1.079 | 0.10187 | 0.009 | -10.592
-14.5 | -1.063 | 0.09655 | 0.009 | -11.011
-14 | -1.045 | 0.09137 | 0.009 | -11.435
-13.5 | -1.024 | 0.08658 | 0.009 | -11.827
-13 | -1.001 | 0.08186 | 0.009 | -12.224
-12.5 | -0.974 | 0.07737 | 0.009 | -12.595
-12 | -0.946 | 0.07301 | 0.009 | -12.955
-11.5 | -0.915 | 0.06886 | 0.008 | -13.291
-11 | -0.883 | 0.06481 | 0.008 | -13.622
-10.5 | -0.849 | 0.06092 | 0.008 | -13.93
-10 | -0.989 | 0.01521 | 0.015 | -65.045
-9.5 | -0.944 | 0.01466 | 0.015 | -64.38
-9 | -0.896 | 0.01416 | 0.014 | -63.283
-8.5 | -0.847 | 0.0137 | 0.014 | -61.804
-8 | -0.795 | 0.01326 | 0.014 | -59.956
-7.5 | -0.742 | 0.01288 | 0.013 | -57.605
-7 | -0.687 | 0.01251 | 0.013 | -54.875
-6.5 | -0.63 | 0.01221 | 0.013 | -51.618
-6 | -0.573 | 0.01194 | 0.012 | -47.937
-5.5 | -0.514 | 0.01168 | 0.012 | -44.017
-5 | -0.454 | 0.01151 | 0.012 | -39.487
-4.5 | -0.394 | 0.01134 | 0.011 | -34.774
-4 | -0.333 | 0.0112 | 0.011 | -29.753
-3.5 | -0.272 | 0.00994 | 0.01 | -27.34
-3 | -0.21 | 0.01034 | 0.01 | -20.301
-2.5 | -0.148 | 0.01028 | 0.01 | -14.354
-2 | -0.085 | 0.00987 | 0.009 | -8.617
-1.5 | -0.022 | 0.01037 | 0.009 | -2.147
-1 | 0.041 | 0.01035 | 0.009 | 3.917
-0.5 | 0.103 | 0.00834 | 0.008 | 12.392
0 | 0.166 | 0.00876 | 0.008 | 18.931
0.5 | 0.228 | 0.00844 | 0.008 | 27.066
1 | 0.291 | 0.00851 | 0.007 | 34.17
1.5 | 0.353 | 0.00866 | 0.007 | 40.765
2 | 0.414 | 0.00911 | 0.007 | 45.514
2.5 | 0.476 | 0.01023 | 0.006 | 46.548
3 | 0.537 | 0.0107 | 0.006 | 50.217
3.5 | 0.598 | 0.01087 | 0.006 | 55.039
4 | 0.658 | 0.01107 | 0.005 | 59.503
4.5 | 0.718 | 0.01134 | 0.005 | 63.36
5 | 0.778 | 0.01161 | 0.005 | 66.983
5.5 | 0.837 | 0.01192 | 0.004 | 70.164
6 | 0.895 | 0.01229 | 0.004 | 72.777
6.5 | 0.952 | 0.01268 | 0.004 | 75.089
7 | 1.008 | 0.01313 | 0.003 | 76.764
7.5 | 1.063 | 0.0136 | 0.003 | 78.172
8 | 1.118 | 0.01415 | 0.003 | 79.003
8.5 | 1.17 | 0.01478 | 0.002 | 79.189
9 | 1.222 | 0.01547 | 0.002 | 78.959
9.5 | 1.271 | 0.01626 | 0.002 | 78.207
10 | 1.319 | 0.01715 | 0.001 | 76.917
10.5 | 1.365 | 0.01821 | 0.001 | 74.984
11 | 1.409 | 0.01954 | 0.001 | 72.088
11.5 | 1.45 | 0.02097 | 0.001 | 69.183
12 | 1.49 | 0.02258 | 0 | 65.966
12.5 | 1.527 | 0.02453 | 0 | 62.218
13 | 1.561 | 0.02682 | 0 | 58.192
13.5 | 1.592 | 0.02959 | -0.001 | 53.79
14 | 1.621 | 0.03248 | -0.001 | 49.913
14.5 | 1.647 | 0.03596 | -0.001 | 45.81
15 | 1.671 | 0.0399 | -0.001 | 41.868
15.5 | 1.691 | 0.0443 | -0.001 | 38.161
16 | 1.709 | 0.04915 | -0.002 | 34.764
16.5 | 1.723 | 0.05447 | -0.002 | 31.628
17 | 1.734 | 0.06064 | -0.002 | 28.592
17.5 | 1.742 | 0.06702 | -0.002 | 25.992
18 | 1.747 | 0.07388 | -0.002 | 23.651
18.5 | 1.75 | 0.08156 | -0.003 | 21.457
19 | 1.75 | 0.08941 | -0.003 | 19.572
19.5 | 1.747 | 0.09772 | -0.003 | 17.874
20 | 1.741 | 0.10655 | -0.003 | 16.341

## 42. Re 1M Mach 0.00 (2)
BIGFOIL.COM POLAR EXPORT
NACA32118
NACA32118 |  |  |  | Cl Max: | 1.436 | at alpha= | 18 | deg
XFOIL ncrit=9 |  |  |  | L/D Max: | 75.0312 | at alpha= | 10 | deg
Re: | 1000000 |  |  | Cd Min: | 0.0915 | at alpha= | -20 | deg
Mach: | 0 |  |  | Cl=0 at alpha= | -1.4302 | deg
|  |  |  | @ Cl=0.1, Cd= | 0.0073494
|  |  |  | @ Cl=0.4, Cd= | 0.0081692
|  |  |  | @ Cl=0.6, Cd= | 0.009836
alpha (deg) | Cl | Cd | Cm | Cl/Cd
-20 | -1.0181 | 0.0915 | -0.0471 | -11.1268
-19.5 | -1.056 | 0.07922 | -0.0525 | -13.33
-19 | -1.0772 | 0.07003 | -0.0559 | -15.382
-18.5 | -1.0878 | 0.06275 | -0.0579 | -17.3355
-18 | -1.0918 | 0.05662 | -0.0591 | -19.2829
-17.5 | -1.0938 | 0.05108 | -0.0593 | -21.4135
-17 | -1.0855 | 0.04692 | -0.0589 | -23.1351
-16.5 | -1.074 | 0.04326 | -0.0583 | -24.8266
-16 | -1.061 | 0.03996 | -0.0575 | -26.5516
-15.5 | -1.0468 | 0.03695 | -0.0561 | -28.3302
-15 | -1.0308 | 0.03427 | -0.0542 | -30.0788
-14.5 | -1.0134 | 0.03189 | -0.0519 | -31.778
-14 | -0.9945 | 0.02964 | -0.0491 | -33.5526
-13.5 | -0.9756 | 0.02769 | -0.0458 | -35.2329
-13 | -0.9568 | 0.02598 | -0.042 | -36.8283
-12.5 | -0.9428 | 0.02388 | -0.0372 | -39.4807
-12 | -0.9269 | 0.0226 | -0.0321 | -41.0133
-11.5 | -0.916 | 0.02142 | -0.0257 | -42.7638
-11 | -0.8942 | 0.02042 | -0.021 | -43.7904
-10.5 | -0.8346 | 0.01912 | -0.0235 | -43.6506
-10 | -0.776 | 0.01797 | -0.0254 | -43.1831
-9.5 | -0.7222 | 0.01633 | -0.0268 | -44.2254
-9 | -0.6668 | 0.01531 | -0.0276 | -43.5532
-8.5 | -0.6059 | 0.01439 | -0.0294 | -42.1056
-8 | -0.5255 | 0.01347 | -0.0352 | -39.0126
-7.5 | -0.4525 | 0.01236 | -0.0397 | -36.61
-7 | -0.3922 | 0.01177 | -0.0409 | -33.322
-6.5 | -0.3535 | 0.01145 | -0.0373 | -30.8734
-6 | -0.3258 | 0.01103 | -0.0314 | -29.5376
-5.5 | -0.2933 | 0.01085 | -0.0264 | -27.0323
-5 | -0.2571 | 0.01066 | -0.0221 | -24.1182
-4.5 | -0.219 | 0.01041 | -0.0183 | -21.0375
-4 | -0.1778 | 0.01027 | -0.015 | -17.3126
-3.5 | -0.1359 | 0.01008 | -0.0119 | -13.4821
-3 | -0.0931 | 0.00993 | -0.009 | -9.3756
-2.5 | -0.0639 | 0.00911 | -0.0036 | -7.0143
-2 | -0.0425 | 0.00798 | 0.0031 | -5.3258
-1.5 | -0.0057 | 0.00761 | 0.0072 | -0.74901
-1 | 0.0351 | 0.00748 | 0.0105 | 4.6925
-0.5 | 0.0768 | 0.00736 | 0.0137 | 10.4348
0 | 0.1205 | 0.00734 | 0.0166 | 16.4169
0.5 | 0.1633 | 0.00737 | 0.0196 | 22.1574
1 | 0.2059 | 0.00742 | 0.0226 | 27.7493
1.5 | 0.2489 | 0.00748 | 0.0256 | 33.2754
2 | 0.2933 | 0.00762 | 0.0283 | 38.4908
2.5 | 0.3375 | 0.00783 | 0.0309 | 43.1034
3 | 0.3822 | 0.00805 | 0.0334 | 47.4783
3.5 | 0.4285 | 0.00836 | 0.0355 | 51.256
4 | 0.4775 | 0.00873 | 0.0369 | 54.6964
4.5 | 0.53 | 0.00922 | 0.0374 | 57.4837
5 | 0.5885 | 0.00973 | 0.0366 | 60.483
5.5 | 0.6471 | 0.01027 | 0.0358 | 63.0088
6 | 0.7182 | 0.01097 | 0.0321 | 65.4695
6.5 | 0.7752 | 0.01145 | 0.0316 | 67.7031
7 | 0.842 | 0.01219 | 0.0288 | 69.073
7.5 | 0.905 | 0.01276 | 0.0268 | 70.9248
8 | 0.9617 | 0.01333 | 0.0261 | 72.1455
8.5 | 1.0238 | 0.01414 | 0.0237 | 72.4045
9 | 1.0849 | 0.01469 | 0.0218 | 73.853
9.5 | 1.1442 | 0.01526 | 0.0202 | 74.9803
10 | 1.2035 | 0.01604 | 0.018 | 75.0312
10.5 | 1.2478 | 0.01684 | 0.0187 | 74.0974
11 | 1.2588 | 0.0174 | 0.0258 | 72.3448
11.5 | 1.2719 | 0.01819 | 0.0322 | 69.923
12 | 1.2868 | 0.01922 | 0.0378 | 66.9511
12.5 | 1.2937 | 0.02094 | 0.0435 | 61.7813
13 | 1.3182 | 0.02211 | 0.0467 | 59.6201
13.5 | 1.3398 | 0.02364 | 0.0496 | 56.6751
14 | 1.3596 | 0.02547 | 0.0522 | 53.3804
14.5 | 1.3704 | 0.02814 | 0.0548 | 48.6994
15 | 1.3871 | 0.03065 | 0.0564 | 45.2561
15.5 | 1.4051 | 0.03328 | 0.0575 | 42.2206
16 | 1.4188 | 0.03645 | 0.0582 | 38.9246
16.5 | 1.4217 | 0.04081 | 0.0586 | 34.837
17 | 1.427 | 0.04517 | 0.0585 | 31.5918
17.5 | 1.4353 | 0.04942 | 0.058 | 29.0429
18 | 1.436 | 0.05465 | 0.057 | 26.2763
18.5 | 1.4239 | 0.06147 | 0.0553 | 23.1641
19 | 1.4197 | 0.06758 | 0.0536 | 21.0077
19.5 | 1.4139 | 0.0741 | 0.0514 | 19.081
20 | 1.3997 | 0.08181 | 0.0485 | 17.1092

## 43. Re 1M Mach 0.10 (1)
BIGFOIL.COM POLAR EXPORT
NACA32118
NACA32118 |  |  |  | Cl Max: | 1.733 | at alpha= | 18 | deg
JavaFoil+Calcfoil stall+Eppler ext transition |  |  |  | L/D Max: | 78.554 | at alpha= | 8.5 | deg
Re: | 1000000 |  |  | Cd Min: | 0.00804 | at alpha= | 0 | deg
Mach: | 0.1 |  |  | Cl=0 at alpha= | -1.3254 | deg
|  |  |  | @ Cl=0.1, Cd= | 0.010409
|  |  |  | @ Cl=0.4, Cd= | 0.0089271
|  |  |  | @ Cl=0.6, Cd= | 0.010907
alpha (deg) | Cl | Cd | Cm | Cl/Cd
-20 | -1.081 | 0.16951 | 0.011 | -6.375
-19.5 | -1.089 | 0.161 | 0.01 | -6.764
-19 | -1.096 | 0.15401 | 0.01 | -7.114
-18.5 | -1.1 | 0.14666 | 0.01 | -7.503
-18 | -1.103 | 0.13986 | 0.01 | -7.887
-17.5 | -1.104 | 0.13276 | 0.01 | -8.313
-17 | -1.102 | 0.1265 | 0.01 | -8.711
-16.5 | -1.098 | 0.12027 | 0.01 | -9.128
-16 | -1.091 | 0.11401 | 0.009 | -9.57
-15.5 | -1.082 | 0.10819 | 0.009 | -10.002
-15 | -1.071 | 0.1026 | 0.009 | -10.435
-14.5 | -1.056 | 0.09727 | 0.009 | -10.861
-14 | -1.04 | 0.09203 | 0.009 | -11.297
-13.5 | -1.02 | 0.08713 | 0.009 | -11.709
-13 | -0.998 | 0.08226 | 0.009 | -12.137
-12.5 | -0.973 | 0.07775 | 0.009 | -12.517
-12 | -0.945 | 0.07333 | 0.009 | -12.892
-11.5 | -0.916 | 0.06914 | 0.008 | -13.243
-11 | -0.884 | 0.06507 | 0.008 | -13.581
-10.5 | -0.85 | 0.06118 | 0.008 | -13.89
-10 | -0.815 | 0.05728 | 0.008 | -14.222
-9.5 | -0.946 | 0.0148 | 0.015 | -63.924
-9 | -0.899 | 0.01426 | 0.014 | -63.03
-8.5 | -0.849 | 0.01379 | 0.014 | -61.603
-8 | -0.798 | 0.01337 | 0.014 | -59.666
-7.5 | -0.745 | 0.01298 | 0.013 | -57.379
-7 | -0.689 | 0.01261 | 0.013 | -54.672
-6.5 | -0.633 | 0.0123 | 0.013 | -51.446
-6 | -0.575 | 0.01199 | 0.012 | -47.961
-5.5 | -0.516 | 0.01175 | 0.012 | -43.945
-5 | -0.457 | 0.01154 | 0.012 | -39.565
-4.5 | -0.396 | 0.01137 | 0.011 | -34.816
-4 | -0.335 | 0.01123 | 0.011 | -29.822
-3.5 | -0.273 | 0.00996 | 0.011 | -27.416
-3 | -0.211 | 0.01039 | 0.01 | -20.293
-2.5 | -0.148 | 0.00996 | 0.01 | -14.898
-2 | -0.085 | 0.0099 | 0.009 | -8.632
-1.5 | -0.022 | 0.01038 | 0.009 | -2.155
-1 | 0.041 | 0.01039 | 0.009 | 3.921
-0.5 | 0.104 | 0.01041 | 0.008 | 9.965
0 | 0.167 | 0.00804 | 0.008 | 20.738
0.5 | 0.23 | 0.00846 | 0.008 | 27.139
1 | 0.292 | 0.00853 | 0.007 | 34.257
1.5 | 0.355 | 0.0083 | 0.007 | 42.715
2 | 0.416 | 0.00915 | 0.007 | 45.495
2.5 | 0.478 | 0.0103 | 0.006 | 46.44
3 | 0.54 | 0.01074 | 0.006 | 50.269
3.5 | 0.601 | 0.01091 | 0.006 | 55.06
4 | 0.662 | 0.01116 | 0.005 | 59.282
4.5 | 0.722 | 0.01141 | 0.005 | 63.273
5 | 0.781 | 0.01168 | 0.005 | 66.909
5.5 | 0.84 | 0.01202 | 0.004 | 69.885
6 | 0.898 | 0.01238 | 0.004 | 72.564
6.5 | 0.956 | 0.01278 | 0.004 | 74.801
7 | 1.012 | 0.01324 | 0.003 | 76.449
7.5 | 1.067 | 0.01375 | 0.003 | 77.622
8 | 1.122 | 0.01429 | 0.003 | 78.494
8.5 | 1.174 | 0.01495 | 0.002 | 78.554
9 | 1.225 | 0.01568 | 0.002 | 78.144
9.5 | 1.275 | 0.0165 | 0.002 | 77.292
10 | 1.323 | 0.01741 | 0.001 | 76
10.5 | 1.368 | 0.01853 | 0.001 | 73.853
11 | 1.411 | 0.01983 | 0.001 | 71.173
11.5 | 1.453 | 0.02133 | 0.001 | 68.087
12 | 1.491 | 0.02305 | 0 | 64.689
12.5 | 1.527 | 0.02523 | 0 | 60.539
13 | 1.561 | 0.02767 | 0 | 56.399
13.5 | 1.591 | 0.03054 | -0.001 | 52.102
14 | 1.619 | 0.03365 | -0.001 | 48.126
14.5 | 1.644 | 0.03729 | -0.001 | 44.087
15 | 1.666 | 0.0415 | -0.001 | 40.154
15.5 | 1.685 | 0.04611 | -0.001 | 36.547
16 | 1.702 | 0.05118 | -0.002 | 33.246
16.5 | 1.714 | 0.05704 | -0.002 | 30.041
17 | 1.723 | 0.06326 | -0.002 | 27.242
17.5 | 1.729 | 0.07005 | -0.002 | 24.687
18 | 1.733 | 0.07733 | -0.002 | 22.406
18.5 | 1.733 | 0.08532 | -0.003 | 20.314
19 | 1.731 | 0.09353 | -0.003 | 18.504
19.5 | 1.725 | 0.10212 | -0.003 | 16.892
20 | 1.717 | 0.11138 | -0.003 | 15.411

## 44. Re 1M Mach 0.10 (2)
BIGFOIL.COM POLAR EXPORT
NACA32118
NACA32118 |  |  |  | Cl Max: | 1.4226 | at alpha= | 17.5 | deg
XFOIL ncrit=9 |  |  |  | L/D Max: | 74.2534 | at alpha= | 9.5 | deg
Re: | 1000000 |  |  | Cd Min: | 0.1974 | at alpha= | -20 | deg
Mach: | 0.1 |  |  | Cl=0 at alpha= | -1.4331 | deg
|  |  |  | @ Cl=0.1, Cd= | 0.0073796
|  |  |  | @ Cl=0.4, Cd= | 0.008214
|  |  |  | @ Cl=0.6, Cd= | 0.0098995
alpha (deg) | Cl | Cd | Cm | Cl/Cd
-20 | -0.5742 | 0.1974 | 0.0059 | -2.9088
-19.5 | -0.9476 | 0.09707 | -0.045 | -9.762
-19 | -1.0161 | 0.07974 | -0.0533 | -12.7427
-18.5 | -1.0467 | 0.06921 | -0.0572 | -15.1235
-18 | -1.0636 | 0.06117 | -0.0593 | -17.3876
-17.5 | -1.0692 | 0.05492 | -0.0605 | -19.4683
-17 | -1.0713 | 0.04943 | -0.0603 | -21.6731
-16.5 | -1.0632 | 0.04528 | -0.0597 | -23.4806
-16 | -1.0516 | 0.04173 | -0.059 | -25.2001
-15.5 | -1.0392 | 0.03843 | -0.0577 | -27.0414
-15 | -1.0244 | 0.03559 | -0.056 | -28.7834
-14.5 | -1.0084 | 0.03305 | -0.0537 | -30.5113
-14 | -0.9902 | 0.03065 | -0.0509 | -32.3067
-13.5 | -0.9716 | 0.02854 | -0.0477 | -34.0434
-13 | -0.9529 | 0.02668 | -0.0439 | -35.7159
-12.5 | -0.9369 | 0.02465 | -0.0394 | -38.0081
-12 | -0.9219 | 0.02314 | -0.0343 | -39.8401
-11.5 | -0.9101 | 0.02188 | -0.028 | -41.5951
-11 | -0.8939 | 0.02087 | -0.0223 | -42.8318
-10.5 | -0.8344 | 0.01951 | -0.0247 | -42.7678
-10 | -0.7757 | 0.01824 | -0.0267 | -42.5274
-9.5 | -0.7216 | 0.01661 | -0.028 | -43.4437
-9 | -0.6664 | 0.0155 | -0.0288 | -42.9935
-8.5 | -0.6056 | 0.01454 | -0.0305 | -41.6506
-8 | -0.5238 | 0.01367 | -0.0364 | -38.3175
-7.5 | -0.4508 | 0.01244 | -0.0409 | -36.2379
-7 | -0.3902 | 0.01183 | -0.0421 | -32.9839
-6.5 | -0.3502 | 0.01157 | -0.0387 | -30.2679
-6 | -0.3243 | 0.01107 | -0.0324 | -29.2954
-5.5 | -0.2918 | 0.01089 | -0.0273 | -26.7952
-5 | -0.256 | 0.01074 | -0.0228 | -23.8361
-4.5 | -0.2187 | 0.01044 | -0.0187 | -20.9483
-4 | -0.177 | 0.01032 | -0.0155 | -17.1512
-3.5 | -0.1357 | 0.01011 | -0.0122 | -13.4224
-3 | -0.0926 | 0.00996 | -0.0092 | -9.2972
-2 | -0.0417 | 0.00803 | 0.003 | -5.193
-1.5 | -0.0055 | 0.00765 | 0.0072 | -0.71895
-1 | 0.0356 | 0.00751 | 0.0106 | 4.7403
-0.5 | 0.0774 | 0.00739 | 0.0138 | 10.4736
0 | 0.1209 | 0.00737 | 0.0168 | 16.4043
0.5 | 0.1637 | 0.0074 | 0.0199 | 22.1216
1 | 0.2068 | 0.00744 | 0.0229 | 27.7957
1.5 | 0.2498 | 0.00751 | 0.026 | 33.2623
2 | 0.294 | 0.00767 | 0.0287 | 38.3312
2.5 | 0.3386 | 0.00786 | 0.0314 | 43.0789
3 | 0.3832 | 0.0081 | 0.034 | 47.3086
3.5 | 0.4289 | 0.00841 | 0.0363 | 50.9988
4 | 0.4777 | 0.0088 | 0.0378 | 54.2841
4.5 | 0.5308 | 0.00927 | 0.0383 | 57.26
5 | 0.5894 | 0.0098 | 0.0376 | 60.1429
6 | 0.7204 | 0.01103 | 0.0331 | 65.3128
6.5 | 0.7777 | 0.01154 | 0.0326 | 67.3917
7 | 0.8437 | 0.01235 | 0.03 | 68.3158
7.5 | 0.9073 | 0.01287 | 0.0281 | 70.4973
8 | 0.9653 | 0.01347 | 0.0272 | 71.663
8.5 | 1.027 | 0.01432 | 0.025 | 71.7179
9 | 1.0882 | 0.01486 | 0.0233 | 73.2301
9.5 | 1.1487 | 0.01547 | 0.0214 | 74.2534
10 | 1.2061 | 0.01641 | 0.0196 | 73.4979
10.5 | 1.2445 | 0.01709 | 0.0216 | 72.8204
11 | 1.2558 | 0.01773 | 0.0287 | 70.8291
11.5 | 1.2693 | 0.01861 | 0.0349 | 68.2053
12 | 1.2833 | 0.0198 | 0.0404 | 64.8131
12.5 | 1.2932 | 0.02151 | 0.0456 | 60.1209
13 | 1.3168 | 0.02284 | 0.0488 | 57.6532
13.5 | 1.3375 | 0.02453 | 0.0518 | 54.5251
14 | 1.3555 | 0.02662 | 0.0543 | 50.9204
14.5 | 1.3615 | 0.02979 | 0.0568 | 45.7033
15 | 1.3833 | 0.03209 | 0.0581 | 43.1069
15.5 | 1.3994 | 0.03501 | 0.059 | 39.9714
16 | 1.4099 | 0.03863 | 0.0596 | 36.4975
16.5 | 1.4065 | 0.04371 | 0.0598 | 32.178
17 | 1.4172 | 0.04775 | 0.0594 | 29.6796
17.5 | 1.4226 | 0.05243 | 0.0588 | 27.1333
18 | 1.4194 | 0.05824 | 0.0575 | 24.3716
18.5 | 1.4038 | 0.06556 | 0.0555 | 21.4124
19 | 1.4022 | 0.07158 | 0.0537 | 19.5893
19.5 | 1.3929 | 0.07864 | 0.0512 | 17.7124
20 | 1.3747 | 0.087 | 0.0479 | 15.8011

## 45. Re 1M Mach 0.25 (1)
BIGFOIL.COM POLAR EXPORT
NACA32118
NACA32118 |  |  |  | Cl Max: | 1.644 | at alpha= | 16.5 | deg
JavaFoil+Calcfoil stall+Eppler ext transition |  |  |  | L/D Max: | 75.198 | at alpha= | 8 | deg
Re: | 1000000 |  |  | Cd Min: | 0.00824 | at alpha= | 0 | deg
Mach: | 0.25 |  |  | Cl=0 at alpha= | -1.3231 | deg
|  |  |  | @ Cl=0.1, Cd= | 0.010258
|  |  |  | @ Cl=0.4, Cd= | 0.0095714
|  |  |  | @ Cl=0.6, Cd= | 0.010933
alpha (deg) | Cl | Cd | Cm | Cl/Cd
-19.5 | -0.814 | 0.18211 | 0.01 | -4.468
-19 | -0.849 | 0.17106 | 0.01 | -4.961
-18.5 | -0.88 | 0.16247 | 0.01 | -5.419
-18 | -0.909 | 0.15231 | 0.01 | -5.966
-17.5 | -0.933 | 0.14361 | 0.01 | -6.5
-17 | -0.954 | 0.13656 | 0.01 | -6.989
-16.5 | -0.971 | 0.12847 | 0.009 | -7.561
-16 | -0.984 | 0.12124 | 0.009 | -8.118
-15.5 | -0.993 | 0.11463 | 0.009 | -8.662
-15 | -0.997 | 0.10793 | 0.009 | -9.241
-14.5 | -0.998 | 0.1019 | 0.009 | -9.79
-14 | -0.994 | 0.09621 | 0.009 | -10.328
-13.5 | -0.985 | 0.09046 | 0.009 | -10.892
-13 | -0.973 | 0.08536 | 0.009 | -11.403
-12.5 | -0.956 | 0.0805 | 0.009 | -11.876
-12 | -0.935 | 0.07562 | 0.009 | -12.366
-11.5 | -0.911 | 0.07115 | 0.008 | -12.8
-11 | -0.883 | 0.06696 | 0.008 | -13.194
-10.5 | -0.853 | 0.06297 | 0.008 | -13.547
-10 | -0.82 | 0.05921 | 0.008 | -13.85
-9.5 | -0.784 | 0.05566 | 0.008 | -14.091
-9 | -0.747 | 0.05206 | 0.008 | -14.355
-8.5 | -0.863 | 0.01438 | 0.014 | -60.015
-8 | -0.813 | 0.01388 | 0.014 | -58.56
-7.5 | -0.76 | 0.01343 | 0.014 | -56.562
-7 | -0.704 | 0.01305 | 0.013 | -53.988
-6.5 | -0.647 | 0.01266 | 0.013 | -51.116
-6 | -0.589 | 0.01233 | 0.013 | -47.745
-5.5 | -0.529 | 0.01207 | 0.012 | -43.806
-5 | -0.468 | 0.01183 | 0.012 | -39.571
-4.5 | -0.406 | 0.01163 | 0.012 | -34.925
-4 | -0.344 | 0.01146 | 0.011 | -29.996
-3.5 | -0.28 | 0.011 | 0.011 | -25.48
-3 | -0.217 | 0.00977 | 0.01 | -22.169
-2.5 | -0.152 | 0.01014 | 0.01 | -15.027
-2 | -0.088 | 0.0101 | 0.01 | -8.695
-1.5 | -0.023 | 0.01009 | 0.009 | -2.278
-1 | 0.042 | 0.01057 | 0.009 | 3.957
-0.5 | 0.107 | 0.01022 | 0.009 | 10.433
0 | 0.171 | 0.00824 | 0.008 | 20.775
0.5 | 0.236 | 0.00833 | 0.008 | 28.28
1 | 0.3 | 0.00839 | 0.008 | 35.77
1.5 | 0.364 | 0.00852 | 0.007 | 42.726
2 | 0.427 | 0.01036 | 0.007 | 41.254
2.5 | 0.491 | 0.01056 | 0.006 | 46.458
3 | 0.554 | 0.01077 | 0.006 | 51.394
3.5 | 0.616 | 0.01099 | 0.006 | 56.054
4 | 0.678 | 0.01151 | 0.005 | 58.918
4.5 | 0.739 | 0.01178 | 0.005 | 62.762
5 | 0.8 | 0.01213 | 0.005 | 65.986
5.5 | 0.86 | 0.01249 | 0.004 | 68.877
6 | 0.919 | 0.01289 | 0.004 | 71.275
6.5 | 0.977 | 0.01339 | 0.004 | 72.934
7 | 1.034 | 0.01392 | 0.003 | 74.24
7.5 | 1.089 | 0.0145 | 0.003 | 75.111
8 | 1.143 | 0.0152 | 0.003 | 75.198
8.5 | 1.195 | 0.01598 | 0.002 | 74.806
9 | 1.245 | 0.01687 | 0.002 | 73.804
9.5 | 1.293 | 0.0179 | 0.002 | 72.24
10 | 1.339 | 0.01916 | 0.001 | 69.895
10.5 | 1.382 | 0.02061 | 0.001 | 67.028
11 | 1.422 | 0.02232 | 0.001 | 63.7
11.5 | 1.46 | 0.02435 | 0.001 | 59.941
12 | 1.494 | 0.02677 | 0 | 55.804
12.5 | 1.525 | 0.02967 | 0 | 51.379
13 | 1.553 | 0.03299 | 0 | 47.062
13.5 | 1.577 | 0.03676 | -0.001 | 42.906
14 | 1.598 | 0.04127 | -0.001 | 38.725
14.5 | 1.615 | 0.0464 | -0.001 | 34.802
15 | 1.629 | 0.05218 | -0.001 | 31.214
15.5 | 1.638 | 0.05834 | -0.001 | 28.079
16 | 1.643 | 0.06558 | -0.002 | 25.059
16.5 | 1.644 | 0.07322 | -0.002 | 22.448
17 | 1.641 | 0.08143 | -0.002 | 20.148
17.5 | 1.632 | 0.09069 | -0.002 | 17.994
18 | 1.619 | 0.10024 | -0.002 | 16.152
18.5 | 1.603 | 0.11021 | -0.002 | 14.546
19 | 1.581 | 0.12117 | -0.003 | 13.05
19.5 | 1.555 | 0.1322 | -0.003 | 11.761
20 | 1.524 | 0.14411 | -0.003 | 10.578

## 46. Re 1M Mach 0.25 (2)
BIGFOIL.COM POLAR EXPORT
NACA32118
NACA32118 |  |  |  | Cl Max: | 1.3489 | at alpha= | 15.5 | deg
XFOIL ncrit=9 |  |  |  | L/D Max: | 69.1255 | at alpha= | 9 | deg
Re: | 1000000 |  |  | Cd Min: | 0.20271 | at alpha= | -20 | deg
Mach: | 0.25 |  |  | Cl=0 at alpha= | -1.4708 | deg
|  |  |  | @ Cl=0.1, Cd= | 0.0075968
|  |  |  | @ Cl=0.4, Cd= | 0.0084541
|  |  |  | @ Cl=0.6, Cd= | 0.010233
alpha (deg) | Cl | Cd | Cm | Cl/Cd
-20 | -0.5726 | 0.20271 | 0.0073 | -2.8247
-19.5 | -0.5798 | 0.18748 | -0.0008 | -3.0926
-19 | -0.5632 | 0.18235 | -0.003 | -3.0886
-18.5 | -0.544 | 0.17804 | -0.005 | -3.0555
-18 | -0.531 | 0.17151 | -0.008 | -3.096
-17.5 | -0.73 | 0.11059 | -0.0385 | -6.601
-17 | -0.8111 | 0.08883 | -0.0513 | -9.1309
-16.5 | -0.8793 | 0.0721 | -0.0593 | -12.1956
-16 | -0.9329 | 0.0592 | -0.0634 | -15.7584
-15.5 | -0.9597 | 0.05075 | -0.0643 | -18.9103
-15 | -0.9588 | 0.04607 | -0.0641 | -20.8118
-14.5 | -0.9579 | 0.0417 | -0.0627 | -22.9712
-14 | -0.9529 | 0.03798 | -0.0604 | -25.0895
-13.5 | -0.9444 | 0.03491 | -0.0573 | -27.0524
-13 | -0.9321 | 0.03188 | -0.0535 | -29.2378
-12.5 | -0.9149 | 0.0292 | -0.0494 | -31.3322
-12 | -0.8978 | 0.02703 | -0.0446 | -33.2149
-11.5 | -0.8822 | 0.02483 | -0.0393 | -35.5296
-11 | -0.8725 | 0.02351 | -0.0326 | -37.1119
-10.5 | -0.8311 | 0.02194 | -0.0315 | -37.8806
-10 | -0.7696 | 0.02018 | -0.0338 | -38.1368
-9.5 | -0.713 | 0.01859 | -0.0349 | -38.354
-9 | -0.661 | 0.01673 | -0.0354 | -39.5099
-8.5 | -0.6014 | 0.01548 | -0.0367 | -38.8501
-8 | -0.5222 | 0.01434 | -0.0417 | -36.4156
-7.5 | -0.4397 | 0.01298 | -0.0477 | -33.8752
-7 | -0.3784 | 0.01225 | -0.0488 | -30.8898
-6.5 | -0.3426 | 0.01189 | -0.0441 | -28.8141
-6 | -0.3157 | 0.01141 | -0.0376 | -27.6687
-5.5 | -0.2836 | 0.01111 | -0.0321 | -25.5266
-5 | -0.2495 | 0.0109 | -0.0268 | -22.8899
-4.5 | -0.2161 | 0.01065 | -0.0215 | -20.2911
-4 | -0.1749 | 0.0105 | -0.0177 | -16.6571
-3.5 | -0.1334 | 0.01028 | -0.0139 | -12.9767
-3 | -0.0904 | 0.01015 | -0.0105 | -8.9064
-2.5 | -0.0465 | 0.01 | -0.0073 | -4.65
-2 | -0.037 | 0.00837 | 0.002 | -4.4205
-1.5 | -0.0024 | 0.00787 | 0.0069 | -0.30496
-1 | 0.0387 | 0.0077 | 0.0107 | 5.026
-0.5 | 0.0805 | 0.00761 | 0.0144 | 10.5782
0 | 0.125 | 0.00758 | 0.0176 | 16.4908
0.5 | 0.1684 | 0.00759 | 0.021 | 22.1871
1.5 | 0.2543 | 0.00773 | 0.028 | 32.8978
2 | 0.2985 | 0.00788 | 0.0313 | 37.8807
2.5 | 0.3422 | 0.00811 | 0.0346 | 42.1948
3 | 0.3869 | 0.00835 | 0.0376 | 46.3353
3.5 | 0.4297 | 0.00869 | 0.041 | 49.4476
4 | 0.4766 | 0.0091 | 0.0434 | 52.3736
4.5 | 0.53 | 0.00959 | 0.0444 | 55.2659
5 | 0.592 | 0.01016 | 0.0436 | 58.2677
6 | 0.731 | 0.01143 | 0.0387 | 63.9545
6.5 | 0.7898 | 0.01215 | 0.0383 | 65.0041
7 | 0.8589 | 0.01287 | 0.0359 | 66.7366
7.5 | 0.9148 | 0.01355 | 0.0361 | 67.5129
8 | 0.9804 | 0.01455 | 0.0337 | 67.3814
8.5 | 1.0467 | 0.0152 | 0.0317 | 68.8618
9 | 1.1067 | 0.01601 | 0.0306 | 69.1255
9.5 | 1.1667 | 0.01713 | 0.0288 | 68.1086
10 | 1.2166 | 0.01805 | 0.0291 | 67.4017
10.5 | 1.2247 | 0.01899 | 0.0367 | 64.4918
11 | 1.2383 | 0.02014 | 0.0429 | 61.4846
11.5 | 1.2492 | 0.0218 | 0.0486 | 57.3028
12 | 1.2601 | 0.0239 | 0.0534 | 52.7238
12.5 | 1.2818 | 0.02574 | 0.0566 | 49.798
13 | 1.3007 | 0.02803 | 0.0593 | 46.4039
13.5 | 1.3131 | 0.03102 | 0.0617 | 42.3308
14 | 1.3191 | 0.03478 | 0.0635 | 37.927
14.5 | 1.3342 | 0.03813 | 0.0646 | 34.9908
15 | 1.3462 | 0.04197 | 0.0652 | 32.0753
15.5 | 1.3489 | 0.04685 | 0.0652 | 28.7919
16 | 1.343 | 0.05274 | 0.0646 | 25.4645
16.5 | 1.3465 | 0.05802 | 0.0637 | 23.2075
17 | 1.3441 | 0.06408 | 0.0623 | 20.9753
17.5 | 1.3333 | 0.07126 | 0.0601 | 18.7104
18 | 1.3193 | 0.07887 | 0.0576 | 16.7275
18.5 | 1.3081 | 0.08654 | 0.0547 | 15.1156
19 | 1.292 | 0.09494 | 0.0512 | 13.6086
19.5 | 1.272 | 0.10391 | 0.0473 | 12.2414
20 | 1.2509 | 0.11337 | 0.0427 | 11.0338

## 47. Re 1M Mach 0.50 (1)
BIGFOIL.COM POLAR EXPORT
NACA32118
NACA32118 |  |  |  | Cl Max: | 1.292 | at alpha= | 10 | deg
JavaFoil+Calcfoil stall+Eppler ext transition |  |  |  | L/D Max: | 62.66 | at alpha= | 6 | deg
Re: | 1000000 |  |  | Cd Min: | 0.00795 | at alpha= | 0 | deg
Mach: | 0.5 |  |  | Cl=0 at alpha= | -1.3219 | deg
|  |  |  | @ Cl=0.1, Cd= | 0.0099818
|  |  |  | @ Cl=0.4, Cd= | 0.01103
|  |  |  | @ Cl=0.6, Cd= | 0.011915
alpha (deg) | Cl | Cd | Cm | Cl/Cd
-20 | -1.033 | 0.20298 | 0.013 | -5.088
-19.5 | -1.005 | 0.19616 | 0.013 | -5.124
-19 | -0.979 | 0.19007 | 0.013 | -5.149
-18.5 | -0.952 | 0.18487 | 0.013 | -5.15
-18 | -0.924 | 0.18152 | 0.012 | -5.092
-17.5 | -0.898 | 0.17198 | 0.012 | -5.219
-17 | -0.871 | 0.1675 | 0.012 | -5.199
-16.5 | -0.843 | 0.16205 | 0.011 | -5.202
-16 | -0.816 | 0.15746 | 0.011 | -5.183
-15.5 | -0.789 | 0.14865 | 0.011 | -5.309
-15 | -0.761 | 0.14416 | 0.01 | -5.281
-14.5 | -0.734 | 0.14036 | 0.01 | -5.23
-14 | -0.707 | 0.1362 | 0.01 | -5.191
-13.5 | -0.679 | 0.12985 | 0.009 | -5.229
-13 | -0.652 | 0.1267 | 0.009 | -5.144
-12.5 | -0.624 | 0.123 | 0.009 | -5.076
-12 | -0.596 | 0.11308 | 0.008 | -5.275
-11.5 | -0.569 | 0.10993 | 0.008 | -5.176
-11 | -0.541 | 0.08935 | 0.008 | -6.056
-10.5 | -0.514 | 0.07647 | 0.008 | -6.716
-10 | -0.486 | 0.07501 | 0.007 | -6.474
-9.5 | -0.644 | 0.06805 | 0.007 | -9.459
-9 | -0.705 | 0.06033 | 0.007 | -11.68
-8.5 | -0.707 | 0.05526 | 0.008 | -12.788
-8 | -0.688 | 0.05071 | 0.008 | -13.559
-7.5 | -0.656 | 0.04723 | 0.008 | -13.896
-7 | -0.617 | 0.04398 | 0.008 | -14.04
-6.5 | -0.573 | 0.04107 | 0.008 | -13.965
-6 | -0.643 | 0.01381 | 0.014 | -46.517
-5.5 | -0.581 | 0.0133 | 0.014 | -43.654
-5 | -0.516 | 0.01291 | 0.013 | -39.971
-4.5 | -0.449 | 0.01255 | 0.013 | -35.806
-4 | -0.381 | 0.01225 | 0.012 | -31.127
-3.5 | -0.312 | 0.01169 | 0.012 | -26.646
-3 | -0.241 | 0.01146 | 0.012 | -21.021
-2.5 | -0.17 | 0.01131 | 0.011 | -15
-2 | -0.098 | 0.01119 | 0.011 | -8.743
-1.5 | -0.026 | 0.01077 | 0.01 | -2.38
-1 | 0.047 | 0.01074 | 0.01 | 4.341
-0.5 | 0.119 | 0.00971 | 0.01 | 12.234
0 | 0.191 | 0.00795 | 0.009 | 23.989
0.5 | 0.262 | 0.00898 | 0.009 | 29.215
1 | 0.333 | 0.01053 | 0.008 | 31.634
1.5 | 0.404 | 0.01106 | 0.008 | 36.501
2 | 0.474 | 0.01131 | 0.008 | 41.898
2.5 | 0.544 | 0.01161 | 0.007 | 46.833
3 | 0.612 | 0.01198 | 0.007 | 51.081
3.5 | 0.68 | 0.01239 | 0.006 | 54.893
4 | 0.747 | 0.01311 | 0.006 | 56.937
4.5 | 0.812 | 0.01362 | 0.006 | 59.616
5 | 0.875 | 0.01427 | 0.005 | 61.318
5.5 | 0.937 | 0.01501 | 0.005 | 62.421
6 | 0.996 | 0.01589 | 0.004 | 62.66
6.5 | 1.052 | 0.01694 | 0.004 | 62.117
7 | 1.104 | 0.01825 | 0.004 | 60.508
7.5 | 1.153 | 0.01981 | 0.003 | 58.189
8 | 1.196 | 0.02179 | 0.003 | 54.884
8.5 | 1.233 | 0.02441 | 0.003 | 50.515
9 | 1.262 | 0.02774 | 0.002 | 45.506
9.5 | 1.283 | 0.03203 | 0.002 | 40.052
10 | 1.292 | 0.03813 | 0.001 | 33.89
10.5 | 1.287 | 0.04605 | 0.001 | 27.952
11 | 1.261 | 0.05734 | 0.001 | 22.002
11.5 | 1.209 | 0.07238 | 0.001 | 16.701
12 | 1.089 | 0.09375 | 0 | 11.614
12.5 | 0.787 | 0.12597 | 0 | 6.245
13 | 0.817 | 0.13867 | 0 | 5.89
13.5 | 0.846 | 0.14763 | 0 | 5.734
14 | 0.877 | 0.15566 | -0.001 | 5.631
14.5 | 0.905 | 0.15868 | -0.001 | 5.704
15 | 0.935 | 0.1676 | -0.001 | 5.58

## 48. Re 1M Mach 0.50 (2)
BIGFOIL.COM POLAR EXPORT
NACA32118
NACA32118 |  |  |  | Cl Max: | 1.0953 | at alpha= | 10 | deg
XFOIL ncrit=9 |  |  |  | L/D Max: | 51.89 | at alpha= | 6 | deg
Re: | 1000000 |  |  | Cd Min: | 0.15015 | at alpha= | -15.5 | deg
Mach: | 0.5 |  |  | Cl=0 at alpha= | -2.178 | deg
|  |  |  | @ Cl=0.1, Cd= | 0.0084569
|  |  |  | @ Cl=0.4, Cd= | 0.009917
|  |  |  | @ Cl=0.6, Cd= | 0.012102
alpha (deg) | Cl | Cd | Cm | Cl/Cd
-15.5 | -0.4553 | 0.15015 | -0.0228 | -3.0323
-15 | -0.4521 | 0.14015 | -0.0269 | -3.2258
-14.5 | -0.4593 | 0.1282 | -0.0319 | -3.5827
-14 | -0.4772 | 0.1141 | -0.0381 | -4.1823
-13.5 | -0.5205 | 0.09679 | -0.0473 | -5.3776
-13 | -0.5601 | 0.08263 | -0.0551 | -6.7784
-12.5 | -0.5978 | 0.07044 | -0.0612 | -8.4867
-12 | -0.6359 | 0.05968 | -0.0654 | -10.6552
-11.5 | -0.665 | 0.0514 | -0.0666 | -12.9377
-11 | -0.6972 | 0.044 | -0.0651 | -15.8455
-10.5 | -0.7185 | 0.0389 | -0.0609 | -18.4704
-10 | -0.711 | 0.03372 | -0.0603 | -21.0854
-9.5 | -0.6747 | 0.02896 | -0.0615 | -23.2977
-9 | -0.6175 | 0.02505 | -0.0623 | -24.6507
-8.5 | -0.5542 | 0.02205 | -0.062 | -25.1338
-8 | -0.4731 | 0.01948 | -0.0666 | -24.2864
-7.5 | -0.3554 | 0.01678 | -0.0788 | -21.18
-7 | -0.3156 | 0.01514 | -0.0758 | -20.8454
-6.5 | -0.2933 | 0.01422 | -0.068 | -20.6259
-6 | -0.2681 | 0.01348 | -0.0603 | -19.8887
-5.5 | -0.2441 | 0.0127 | -0.0521 | -19.2205
-5 | -0.2128 | 0.01215 | -0.045 | -17.5144
-4.5 | -0.1771 | 0.01175 | -0.0384 | -15.0723
-4 | -0.1411 | 0.01132 | -0.0319 | -12.4647
-3.5 | -0.1018 | 0.0111 | -0.0258 | -9.1712
-3 | -0.0649 | 0.0109 | -0.0192 | -5.9541
-2.5 | -0.0246 | 0.01077 | -0.0133 | -2.2841
-2 | 0.0136 | 0.01044 | -0.0071 | 1.3027
-1.5 | 0.0175 | 0.00896 | 0.0048 | 1.9531
-1 | 0.0529 | 0.00859 | 0.0115 | 6.1583
-0.5 | 0.0955 | 0.00846 | 0.017 | 11.2884
0 | 0.1385 | 0.00843 | 0.0224 | 16.4294
0.5 | 0.1823 | 0.00848 | 0.0277 | 21.4976
1 | 0.2255 | 0.00857 | 0.0332 | 26.3127
1.5 | 0.2656 | 0.00871 | 0.0393 | 30.4937
2 | 0.3008 | 0.00888 | 0.0463 | 33.8739
2.5 | 0.3357 | 0.00919 | 0.0534 | 36.5288
3 | 0.3711 | 0.0096 | 0.0602 | 38.6562
3.5 | 0.4103 | 0.01003 | 0.0662 | 40.9073
4 | 0.4586 | 0.01057 | 0.0703 | 43.3869
4.5 | 0.5235 | 0.0113 | 0.071 | 46.3274
5 | 0.6074 | 0.01218 | 0.0679 | 49.8686
5.5 | 0.6867 | 0.0134 | 0.0652 | 51.2463
6 | 0.755 | 0.01455 | 0.065 | 51.89
6.5 | 0.8277 | 0.01604 | 0.0633 | 51.6022
7 | 0.8842 | 0.01806 | 0.0634 | 48.959
7.5 | 0.9535 | 0.01994 | 0.0615 | 47.8185
8 | 1.0134 | 0.02237 | 0.0601 | 45.3017
8.5 | 1.0675 | 0.02575 | 0.0575 | 41.4563
9 | 1.0878 | 0.02855 | 0.0611 | 38.1016
9.5 | 1.0915 | 0.03176 | 0.0663 | 34.3671
10 | 1.0953 | 0.03556 | 0.0701 | 30.8015
10.5 | 1.0937 | 0.04017 | 0.0729 | 27.2268
11 | 1.0923 | 0.04521 | 0.0747 | 24.1606
11.5 | 1.0877 | 0.05092 | 0.0755 | 21.361
12 | 1.0818 | 0.05713 | 0.0754 | 18.9358
12.5 | 1.0709 | 0.06406 | 0.0744 | 16.7171
13 | 1.0484 | 0.07235 | 0.0722 | 14.4907
13.5 | 1.0161 | 0.08212 | 0.0685 | 12.3734
14 | 0.9875 | 0.09198 | 0.0644 | 10.736
14.5 | 0.9698 | 0.10095 | 0.0606 | 9.6067
15 | 0.8645 | 0.12121 | 0.0484 | 7.1322

## 49. Re 2M Mach 0.00 (1)
BIGFOIL.COM POLAR EXPORT
NACA32118
NACA32118 |  |  |  | Cl Max: | 1.777 | at alpha= | 18.5 | deg
JavaFoil+Calcfoil stall+Eppler ext transition |  |  |  | L/D Max: | 91.464 | at alpha= | 8 | deg
Re: | 2000000 |  |  | Cd Min: | 0.00811 | at alpha= | -0.5 | deg
Mach: | 0 |  |  | Cl=0 at alpha= | -1.3254 | deg
|  |  |  | @ Cl=0.1, Cd= | 0.0082136
|  |  |  | @ Cl=0.4, Cd= | 0.0086939
|  |  |  | @ Cl=0.6, Cd= | 0.0086785
alpha (deg) | Cl | Cd | Cm | Cl/Cd
-19.5 | -1.123 | 0.14998 | 0.011 | -7.488
-19 | -1.127 | 0.14347 | 0.011 | -7.854
-18.5 | -1.129 | 0.13689 | 0.011 | -8.246
-18 | -1.129 | 0.13034 | 0.011 | -8.66
-17.5 | -1.127 | 0.12412 | 0.011 | -9.077
-17 | -1.123 | 0.11826 | 0.011 | -9.492
-16.5 | -1.116 | 0.11225 | 0.01 | -9.944
-16 | -1.108 | 0.10655 | 0.01 | -10.397
-15.5 | -1.097 | 0.10102 | 0.01 | -10.859
-15 | -1.084 | 0.09544 | 0.01 | -11.361
-14.5 | -1.27 | 0.022 | 0.018 | -57.704
-14 | -1.254 | 0.02033 | 0.017 | -61.686
-13.5 | -1.234 | 0.01905 | 0.017 | -64.786
-13 | -1.21 | 0.01792 | 0.017 | -67.547
-12.5 | -1.182 | 0.017 | 0.017 | -69.507
-12 | -1.15 | 0.01614 | 0.016 | -71.218
-11.5 | -1.114 | 0.01541 | 0.016 | -72.318
-11 | -1.076 | 0.01476 | 0.016 | -72.922
-10.5 | -1.036 | 0.01417 | 0.015 | -73.107
-10 | -0.992 | 0.01363 | 0.015 | -72.788
-9.5 | -0.947 | 0.01317 | 0.015 | -71.849
-9 | -0.899 | 0.01276 | 0.014 | -70.428
-8.5 | -0.849 | 0.01237 | 0.014 | -68.572
-8 | -0.797 | 0.01205 | 0.014 | -66.1
-7.5 | -0.743 | 0.01178 | 0.013 | -63.085
-7 | -0.688 | 0.01149 | 0.013 | -59.862
-6.5 | -0.631 | 0.01124 | 0.013 | -56.127
-6 | -0.573 | 0.01075 | 0.012 | -53.343
-5.5 | -0.514 | 0.01052 | 0.012 | -48.918
-5 | -0.455 | 0.00921 | 0.012 | -49.407
-4.5 | -0.395 | 0.00912 | 0.011 | -43.269
-4 | -0.334 | 0.00945 | 0.011 | -35.294
-3.5 | -0.272 | 0.00938 | 0.01 | -28.983
-3 | -0.21 | 0.00981 | 0.01 | -21.411
-2.5 | -0.148 | 0.00975 | 0.01 | -15.15
-2 | -0.085 | 0.0097 | 0.009 | -8.77
-1.5 | -0.022 | 0.00975 | 0.009 | -2.285
-1 | 0.041 | 0.01025 | 0.009 | 3.956
-0.5 | 0.103 | 0.00811 | 0.008 | 12.748
0 | 0.166 | 0.00815 | 0.008 | 20.358
0.5 | 0.228 | 0.00822 | 0.008 | 27.794
1 | 0.291 | 0.0083 | 0.007 | 35.058
1.5 | 0.353 | 0.00833 | 0.007 | 42.383
2 | 0.415 | 0.00881 | 0.007 | 47.109
2.5 | 0.476 | 0.00891 | 0.006 | 53.454
3 | 0.538 | 0.00859 | 0.006 | 62.602
3.5 | 0.599 | 0.00866 | 0.006 | 69.154
4 | 0.659 | 0.00977 | 0.005 | 67.473
4.5 | 0.72 | 0.00997 | 0.005 | 72.221
5 | 0.779 | 0.01019 | 0.005 | 76.497
5.5 | 0.838 | 0.01062 | 0.004 | 78.987
6 | 0.897 | 0.0109 | 0.004 | 82.266
6.5 | 0.955 | 0.01117 | 0.004 | 85.499
7 | 1.012 | 0.01149 | 0.003 | 88.075
7.5 | 1.068 | 0.01186 | 0.003 | 90.027
8 | 1.123 | 0.01227 | 0.003 | 91.464
8.5 | 1.177 | 0.01338 | 0.002 | 87.919
9 | 1.229 | 0.01366 | 0.002 | 89.936
9.5 | 1.28 | 0.01423 | 0.002 | 89.953
10 | 1.33 | 0.01482 | 0.001 | 89.692
10.5 | 1.377 | 0.01559 | 0.001 | 88.326
11 | 1.423 | 0.01643 | 0.001 | 86.575
11.5 | 1.466 | 0.0174 | 0.001 | 84.267
12 | 1.508 | 0.01856 | 0 | 81.219
12.5 | 1.546 | 0.01993 | 0 | 77.562
13 | 1.582 | 0.02161 | 0 | 73.236
13.5 | 1.615 | 0.02353 | -0.001 | 68.645
14 | 1.646 | 0.0257 | -0.001 | 64.066
14.5 | 1.673 | 0.02843 | -0.001 | 58.867
15 | 1.698 | 0.03148 | -0.001 | 53.94
15.5 | 1.719 | 0.0349 | -0.001 | 49.258
16 | 1.737 | 0.03893 | -0.002 | 44.627
16.5 | 1.751 | 0.04349 | -0.002 | 40.263
17 | 1.763 | 0.04853 | -0.002 | 36.319
17.5 | 1.771 | 0.05402 | -0.002 | 32.778
18 | 1.775 | 0.06036 | -0.002 | 29.404
18.5 | 1.777 | 0.06704 | -0.003 | 26.512
19 | 1.776 | 0.07406 | -0.003 | 23.987
19.5 | 1.772 | 0.08191 | -0.003 | 21.63
20 | 1.765 | 0.09027 | -0.003 | 19.55

## 50. Re 2M Mach 0.00 (2)
BIGFOIL.COM POLAR EXPORT
NACA32118
NACA32118 |  |  |  | Cl Max: | 1.5962 | at alpha= | 18.5 | deg
XFOIL ncrit=9 |  |  |  | L/D Max: | 93.7619 | at alpha= | 11 | deg
Re: | 2000000 |  |  | Cd Min: | 0.06391 | at alpha= | -20 | deg
Mach: | 0 |  |  | Cl=0 at alpha= | -1.6257 | deg
|  |  |  | @ Cl=0.1, Cd= | 0.0067754
|  |  |  | @ Cl=0.4, Cd= | 0.0072311
|  |  |  | @ Cl=0.6, Cd= | 0.0083349
alpha (deg) | Cl | Cd | Cm | Cl/Cd
-20 | -1.2497 | 0.06391 | -0.0508 | -19.5541
-19.5 | -1.2504 | 0.05797 | -0.0522 | -21.5698
-19 | -1.2462 | 0.05272 | -0.0532 | -23.6381
-18.5 | -1.2409 | 0.04779 | -0.0538 | -25.9657
-18 | -1.233 | 0.04333 | -0.054 | -28.456
-17.5 | -1.224 | 0.0392 | -0.0537 | -31.2245
-17 | -1.2264 | 0.03435 | -0.0527 | -35.7031
-16.5 | -1.2217 | 0.0305 | -0.051 | -40.0557
-16 | -1.2044 | 0.02792 | -0.0491 | -43.1375
-15.5 | -1.189 | 0.02547 | -0.0465 | -46.6824
-15 | -1.1683 | 0.02362 | -0.0436 | -49.4623
-14.5 | -1.1481 | 0.02199 | -0.0401 | -52.2101
-14 | -1.1302 | 0.02046 | -0.0358 | -55.2395
-13.5 | -1.1118 | 0.01922 | -0.031 | -57.846
-13 | -1.0962 | 0.01816 | -0.0251 | -60.3634
-12.5 | -1.069 | 0.01727 | -0.0212 | -61.8992
-12 | -1.0187 | 0.01587 | -0.0221 | -64.1903
-11.5 | -0.962 | 0.0149 | -0.0236 | -64.5638
-11 | -0.9091 | 0.01413 | -0.0239 | -64.3383
-10.5 | -0.8496 | 0.01336 | -0.0255 | -63.5928
-10 | -0.7952 | 0.01271 | -0.0257 | -62.5649
-9.5 | -0.727 | 0.01199 | -0.0288 | -60.6339
-9 | -0.6377 | 0.0111 | -0.0367 | -57.4505
-8.5 | -0.5518 | 0.01055 | -0.0435 | -52.3033
-8 | -0.5058 | 0.01031 | -0.0415 | -49.0592
-7.5 | -0.4758 | 0.01001 | -0.0361 | -47.5325
-7 | -0.444 | 0.00979 | -0.0309 | -45.3524
-6.5 | -0.409 | 0.00964 | -0.0264 | -42.4274
-6 | -0.3725 | 0.00955 | -0.0222 | -39.0052
-5.5 | -0.3328 | 0.00935 | -0.0186 | -35.5936
-5 | -0.2895 | 0.00922 | -0.0158 | -31.3991
-4.5 | -0.2443 | 0.00914 | -0.0134 | -26.7287
-4 | -0.2004 | 0.00902 | -0.0107 | -22.2173
-3.5 | -0.1532 | 0.00896 | -0.0086 | -17.0982
-3 | -0.1075 | 0.00889 | -0.0063 | -12.0922
-2.5 | -0.06 | 0.00883 | -0.0043 | -6.795
-2 | -0.0143 | 0.00872 | -0.002 | -1.6399
-1.5 | 0.0048 | 0.00737 | 0.0053 | 0.65129
-1 | 0.044 | 0.00698 | 0.0088 | 6.3037
-0.5 | 0.087 | 0.00679 | 0.0116 | 12.813
0 | 0.1316 | 0.00674 | 0.0142 | 19.5252
0.5 | 0.1771 | 0.00673 | 0.0165 | 26.315
1 | 0.2221 | 0.00673 | 0.019 | 33.0015
1.5 | 0.2663 | 0.00679 | 0.0217 | 39.2194
2 | 0.3091 | 0.00688 | 0.0246 | 44.9273
2.5 | 0.3541 | 0.00704 | 0.027 | 50.2983
3 | 0.3963 | 0.00721 | 0.0301 | 54.9653
3.5 | 0.4383 | 0.00745 | 0.0331 | 58.8322
4 | 0.4795 | 0.00766 | 0.0362 | 62.5979
4.5 | 0.5209 | 0.0079 | 0.0393 | 65.9367
5 | 0.5628 | 0.00813 | 0.0423 | 69.2251
5.5 | 0.61 | 0.00839 | 0.0441 | 72.7056
6 | 0.669 | 0.00872 | 0.0432 | 76.7202
6.5 | 0.736 | 0.0091 | 0.0406 | 80.8791
7 | 0.8069 | 0.00964 | 0.0369 | 83.7033
7.5 | 0.8729 | 0.01 | 0.0344 | 87.29
8 | 0.9371 | 0.01046 | 0.0322 | 89.5889
8.5 | 0.9865 | 0.01101 | 0.033 | 89.6004
9 | 1.0507 | 0.0115 | 0.0307 | 91.3652
9.5 | 1.1133 | 0.01196 | 0.0286 | 93.0853
10 | 1.1698 | 0.01257 | 0.0276 | 93.0628
10.5 | 1.2222 | 0.0132 | 0.0273 | 92.5909
11 | 1.2836 | 0.01369 | 0.0252 | 93.7619
11.5 | 1.3413 | 0.01431 | 0.0235 | 93.7317
12 | 1.3945 | 0.01516 | 0.0224 | 91.9855
12.5 | 1.4171 | 0.01575 | 0.0274 | 89.9746
13 | 1.4347 | 0.01653 | 0.0329 | 86.7937
13.5 | 1.4525 | 0.01756 | 0.0379 | 82.7164
14 | 1.4678 | 0.01897 | 0.0426 | 77.3748
14.5 | 1.4925 | 0.02015 | 0.0457 | 74.0695
15 | 1.5141 | 0.02167 | 0.0486 | 69.8708
15.5 | 1.5305 | 0.02369 | 0.0514 | 64.6053
16 | 1.5462 | 0.026 | 0.0536 | 59.4692
16.5 | 1.5645 | 0.02833 | 0.0552 | 55.2241
17 | 1.5772 | 0.03132 | 0.0565 | 50.3576
17.5 | 1.5807 | 0.03529 | 0.0574 | 44.7917
18 | 1.5912 | 0.03893 | 0.0576 | 40.8734
18.5 | 1.5962 | 0.04321 | 0.0575 | 36.9405
19 | 1.5905 | 0.04881 | 0.0569 | 32.5855
19.5 | 1.582 | 0.05492 | 0.0557 | 28.8055
20 | 1.5733 | 0.06128 | 0.054 | 25.674

## 51. Re 2M Mach 0.10 (1)
BIGFOIL.COM POLAR EXPORT
NACA32118
NACA32118 |  |  |  | Cl Max: | 1.76 | at alpha= | 18 | deg
JavaFoil+Calcfoil stall+Eppler ext transition |  |  |  | L/D Max: | 91.51 | at alpha= | 8.5 | deg
Re: | 2000000 |  |  | Cd Min: | 0.00814 | at alpha= | 0 | deg
Mach: | 0.1 |  |  | Cl=0 at alpha= | -1.3254 | deg
|  |  |  | @ Cl=0.1, Cd= | 0.0098332
|  |  |  | @ Cl=0.4, Cd= | 0.0086956
|  |  |  | @ Cl=0.6, Cd= | 0.0087358
alpha (deg) | Cl | Cd | Cm | Cl/Cd
-19 | -1.098 | 0.14488 | 0.011 | -7.58
-18.5 | -1.103 | 0.13834 | 0.011 | -7.974
-18 | -1.106 | 0.13185 | 0.011 | -8.388
-17.5 | -1.107 | 0.12544 | 0.011 | -8.822
-17 | -1.105 | 0.11932 | 0.01 | -9.263
-16.5 | -1.101 | 0.11338 | 0.01 | -9.713
-16 | -1.095 | 0.10767 | 0.01 | -10.168
-15.5 | -1.086 | 0.10196 | 0.01 | -10.652
-15 | -1.075 | 0.09657 | 0.01 | -11.13
-14.5 | -1.062 | 0.09126 | 0.01 | -11.631
-14 | -1.246 | 0.02085 | 0.017 | -59.749
-13.5 | -1.228 | 0.01941 | 0.017 | -63.291
-13 | -1.206 | 0.01824 | 0.017 | -66.115
-12.5 | -1.179 | 0.01726 | 0.017 | -68.308
-12 | -1.148 | 0.0164 | 0.016 | -70.023
-11.5 | -1.114 | 0.01561 | 0.016 | -71.388
-11 | -1.077 | 0.01493 | 0.016 | -72.132
-10.5 | -1.037 | 0.01432 | 0.015 | -72.442
-10 | -0.994 | 0.01376 | 0.015 | -72.238
-9.5 | -0.949 | 0.01328 | 0.015 | -71.467
-9 | -0.901 | 0.01285 | 0.014 | -70.152
-8.5 | -0.851 | 0.01249 | 0.014 | -68.188
-8 | -0.799 | 0.01216 | 0.014 | -65.749
-7.5 | -0.746 | 0.01184 | 0.013 | -62.983
-7 | -0.691 | 0.01154 | 0.013 | -59.829
-6.5 | -0.634 | 0.01129 | 0.013 | -56.133
-6 | -0.576 | 0.01078 | 0.012 | -53.418
-5.5 | -0.517 | 0.01058 | 0.012 | -48.864
-5 | -0.457 | 0.01041 | 0.012 | -43.894
-4.5 | -0.396 | 0.00914 | 0.011 | -43.387
-4 | -0.335 | 0.00952 | 0.011 | -35.206
-3.5 | -0.273 | 0.00941 | 0.011 | -29.038
-3 | -0.211 | 0.00982 | 0.01 | -21.482
-2.5 | -0.148 | 0.00976 | 0.01 | -15.206
-2 | -0.086 | 0.00976 | 0.009 | -8.764
-1.5 | -0.022 | 0.00976 | 0.009 | -2.294
-1 | 0.041 | 0.00988 | 0.009 | 4.123
-0.5 | 0.104 | 0.00983 | 0.008 | 10.563
0 | 0.167 | 0.00814 | 0.008 | 20.48
0.5 | 0.23 | 0.00825 | 0.008 | 27.842
1 | 0.292 | 0.00833 | 0.007 | 35.109
1.5 | 0.355 | 0.00834 | 0.007 | 42.51
2 | 0.417 | 0.00883 | 0.007 | 47.183
2.5 | 0.479 | 0.00895 | 0.006 | 53.51
3 | 0.54 | 0.00861 | 0.006 | 62.756
3.5 | 0.602 | 0.00874 | 0.006 | 68.851
4 | 0.663 | 0.00981 | 0.005 | 67.53
4.5 | 0.723 | 0.01002 | 0.005 | 72.19
5 | 0.783 | 0.01024 | 0.005 | 76.46
5.5 | 0.842 | 0.01071 | 0.004 | 78.669
6 | 0.901 | 0.01097 | 0.004 | 82.108
6.5 | 0.959 | 0.01126 | 0.004 | 85.125
7 | 1.016 | 0.0116 | 0.003 | 87.586
7.5 | 1.072 | 0.01198 | 0.003 | 89.512
8 | 1.127 | 0.01241 | 0.003 | 90.781
8.5 | 1.181 | 0.0129 | 0.002 | 91.51
9 | 1.233 | 0.01381 | 0.002 | 89.289
9.5 | 1.284 | 0.01445 | 0.002 | 88.886
10 | 1.333 | 0.01503 | 0.001 | 88.698
10.5 | 1.381 | 0.01584 | 0.001 | 87.175
11 | 1.426 | 0.01673 | 0.001 | 85.239
11.5 | 1.469 | 0.01774 | 0.001 | 82.791
12 | 1.51 | 0.01899 | 0 | 79.48
12.5 | 1.547 | 0.02049 | 0 | 75.514
13 | 1.583 | 0.02218 | 0 | 71.361
13.5 | 1.615 | 0.02424 | -0.001 | 66.618
14 | 1.645 | 0.02663 | -0.001 | 61.757
14.5 | 1.671 | 0.02946 | -0.001 | 56.699
15 | 1.694 | 0.03275 | -0.001 | 51.716
15.5 | 1.714 | 0.03637 | -0.001 | 47.118
16 | 1.73 | 0.04071 | -0.002 | 42.5
16.5 | 1.742 | 0.04552 | -0.002 | 38.279
17 | 1.752 | 0.05083 | -0.002 | 34.471
17.5 | 1.758 | 0.0567 | -0.002 | 31.003
18 | 1.76 | 0.06338 | -0.002 | 27.766
18.5 | 1.76 | 0.07039 | -0.003 | 25.005
19 | 1.756 | 0.07794 | -0.003 | 22.535
19.5 | 1.749 | 0.08629 | -0.003 | 20.267
20 | 1.739 | 0.09485 | -0.003 | 18.339

## 52. Re 2M Mach 0.10 (2)
BIGFOIL.COM POLAR EXPORT
NACA32118
NACA32118 |  |  |  | Cl Max: | 1.5821 | at alpha= | 18 | deg
XFOIL ncrit=9 |  |  |  | L/D Max: | 92.8273 | at alpha= | 11 | deg
Re: | 2000000 |  |  | Cd Min: | 0.06822 | at alpha= | -20 | deg
Mach: | 0.1 |  |  | Cl=0 at alpha= | -1.6497 | deg
|  |  |  | @ Cl=0.1, Cd= | 0.006809
|  |  |  | @ Cl=0.4, Cd= | 0.0072851
|  |  |  | @ Cl=0.6, Cd= | 0.0083876
alpha (deg) | Cl | Cd | Cm | Cl/Cd
-20 | -1.2281 | 0.06822 | -0.051 | -18.0021
-19.5 | -1.2295 | 0.062 | -0.0526 | -19.8306
-19 | -1.228 | 0.05629 | -0.0539 | -21.8156
-18.5 | -1.2244 | 0.05099 | -0.0547 | -24.0126
-18 | -1.219 | 0.04612 | -0.0551 | -26.431
-17.5 | -1.2054 | 0.04218 | -0.0551 | -28.5775
-17 | -1.2008 | 0.03772 | -0.0546 | -31.8346
-16.5 | -1.2069 | 0.03269 | -0.053 | -36.9195
-16 | -1.1938 | 0.02958 | -0.0513 | -40.3584
-15.5 | -1.1804 | 0.02679 | -0.0488 | -44.0612
-15 | -1.1604 | 0.02475 | -0.0461 | -46.8848
-14.5 | -1.1404 | 0.02295 | -0.0428 | -49.6906
-14 | -1.1231 | 0.02124 | -0.0386 | -52.8766
-13.5 | -1.1051 | 0.01985 | -0.0339 | -55.6725
-13 | -1.0895 | 0.01866 | -0.0282 | -58.3869
-12 | -1.0178 | 0.0164 | -0.0239 | -62.061
-11.5 | -0.9642 | 0.01518 | -0.025 | -63.5178
-11 | -0.9108 | 0.01435 | -0.0253 | -63.4704
-10.5 | -0.8515 | 0.01356 | -0.0267 | -62.795
-10 | -0.7972 | 0.01285 | -0.0268 | -62.0389
-9.5 | -0.7279 | 0.0122 | -0.03 | -59.6639
-9 | -0.6393 | 0.0112 | -0.0376 | -57.0804
-8.5 | -0.5514 | 0.01062 | -0.0447 | -51.9209
-8 | -0.505 | 0.01037 | -0.0427 | -48.6982
-7.5 | -0.4745 | 0.0101 | -0.0373 | -46.9802
-6.5 | -0.4081 | 0.00967 | -0.0274 | -42.2027
-6 | -0.3719 | 0.00957 | -0.023 | -38.861
-5.5 | -0.3327 | 0.00938 | -0.0193 | -35.4691
-5 | -0.2898 | 0.00926 | -0.0163 | -31.2959
-4.5 | -0.2444 | 0.00916 | -0.0138 | -26.6812
-4 | -0.2003 | 0.00904 | -0.011 | -22.1571
-3.5 | -0.1531 | 0.00898 | -0.0089 | -17.049
-3 | -0.1072 | 0.00891 | -0.0065 | -12.0314
-2.5 | -0.0597 | 0.00885 | -0.0045 | -6.7458
-2 | -0.0131 | 0.00877 | -0.0022 | -1.4937
-1.5 | 0.0056 | 0.00741 | 0.0052 | 0.75574
-1 | 0.0446 | 0.007 | 0.0088 | 6.3714
-0.5 | 0.0877 | 0.00682 | 0.0117 | 12.8592
0 | 0.1324 | 0.00678 | 0.0143 | 19.528
0.5 | 0.1782 | 0.00676 | 0.0167 | 26.3609
1 | 0.2232 | 0.00676 | 0.0193 | 33.0178
1.5 | 0.2673 | 0.00684 | 0.022 | 39.0789
2 | 0.3102 | 0.00692 | 0.025 | 44.8266
2.5 | 0.3554 | 0.00707 | 0.0275 | 50.2687
3 | 0.3971 | 0.00727 | 0.0307 | 54.6217
3.5 | 0.4395 | 0.00749 | 0.0337 | 58.6782
4 | 0.4805 | 0.00771 | 0.037 | 62.3217
4.5 | 0.5218 | 0.00794 | 0.0402 | 65.7179
5 | 0.5628 | 0.00816 | 0.0435 | 68.9706
5.5 | 0.6102 | 0.00845 | 0.0453 | 72.213
6.5 | 0.7389 | 0.00917 | 0.0415 | 80.578
7 | 0.8107 | 0.00969 | 0.0377 | 83.6636
7.5 | 0.8772 | 0.01007 | 0.0353 | 87.1102
8 | 0.9409 | 0.01056 | 0.0333 | 89.1004
9 | 1.0562 | 0.0116 | 0.0318 | 91.0517
9.5 | 1.1186 | 0.0121 | 0.0299 | 92.4463
10 | 1.1739 | 0.01277 | 0.0292 | 91.9264
10.5 | 1.229 | 0.01337 | 0.0285 | 91.9222
11 | 1.2903 | 0.0139 | 0.0265 | 92.8273
11.5 | 1.3475 | 0.0146 | 0.0251 | 92.2945
12 | 1.4009 | 0.01543 | 0.0241 | 90.7907
12.5 | 1.4167 | 0.01609 | 0.0304 | 88.0485
13 | 1.4346 | 0.01696 | 0.0358 | 84.5873
13.5 | 1.4515 | 0.01815 | 0.0408 | 79.9725
14 | 1.4692 | 0.01957 | 0.0451 | 75.0741
14.5 | 1.4932 | 0.0209 | 0.0482 | 71.445
15 | 1.513 | 0.02265 | 0.0511 | 66.7991
15.5 | 1.5268 | 0.02499 | 0.0539 | 61.0964
16 | 1.5447 | 0.0273 | 0.0559 | 56.5824
16.5 | 1.5609 | 0.02996 | 0.0573 | 52.0995
17 | 1.5699 | 0.03341 | 0.0585 | 46.9889
17.5 | 1.5737 | 0.03758 | 0.0591 | 41.876
18 | 1.5821 | 0.04156 | 0.0592 | 38.0679
18.5 | 1.5819 | 0.04655 | 0.0588 | 33.9828
19 | 1.5698 | 0.053 | 0.0577 | 29.6189
19.5 | 1.564 | 0.05901 | 0.0563 | 26.504
20 | 1.5501 | 0.0661 | 0.0543 | 23.4508

## 53. Re 2M Mach 0.25 (1)
BIGFOIL.COM POLAR EXPORT
NACA32118
NACA32118 |  |  |  | Cl Max: | 1.672 | at alpha= | 16 | deg
JavaFoil+Calcfoil stall+Eppler ext transition |  |  |  | L/D Max: | 87.717 | at alpha= | 8.5 | deg
Re: | 2000000 |  |  | Cd Min: | 0.00803 | at alpha= | 0.5 | deg
Mach: | 0.25 |  |  | Cl=0 at alpha= | -1.3231 | deg
|  |  |  | @ Cl=0.1, Cd= | 0.0099972
|  |  |  | @ Cl=0.4, Cd= | 0.0085269
|  |  |  | @ Cl=0.6, Cd= | 0.0099095
alpha (deg) | Cl | Cd | Cm | Cl/Cd
-17 | -0.956 | 0.1279 | 0.01 | -7.477
-16.5 | -0.973 | 0.12065 | 0.01 | -8.067
-16 | -0.986 | 0.11419 | 0.01 | -8.638
-15.5 | -0.995 | 0.10788 | 0.01 | -9.226
-15 | -1 | 0.10194 | 0.01 | -9.808
-14.5 | -1 | 0.09609 | 0.01 | -10.411
-14 | -0.996 | 0.09063 | 0.01 | -10.995
-13.5 | -0.989 | 0.08564 | 0.01 | -11.544
-13 | -0.977 | 0.08052 | 0.009 | -12.131
-12.5 | -0.96 | 0.07566 | 0.009 | -12.69
-12 | -1.132 | 0.01779 | 0.017 | -63.608
-11.5 | -1.106 | 0.01682 | 0.016 | -65.737
-11 | -1.075 | 0.01598 | 0.016 | -67.273
-10.5 | -1.04 | 0.01522 | 0.016 | -68.345
-10 | -1.002 | 0.01456 | 0.015 | -68.793
-9.5 | -0.959 | 0.01395 | 0.015 | -68.752
-9 | -0.914 | 0.01346 | 0.015 | -67.878
-8.5 | -0.865 | 0.013 | 0.014 | -66.593
-8 | -0.814 | 0.01261 | 0.014 | -64.591
-7.5 | -0.761 | 0.01201 | 0.014 | -63.391
-7 | -0.706 | 0.01165 | 0.013 | -60.579
-6.5 | -0.648 | 0.01135 | 0.013 | -57.129
-6 | -0.59 | 0.01107 | 0.013 | -53.254
-5.5 | -0.53 | 0.01086 | 0.012 | -48.768
-5 | -0.469 | 0.01065 | 0.012 | -43.987
-4.5 | -0.407 | 0.01047 | 0.012 | -38.82
-4 | -0.344 | 0.00922 | 0.011 | -37.29
-3.5 | -0.281 | 0.00958 | 0.011 | -29.273
-3 | -0.217 | 0.00955 | 0.01 | -22.693
-2.5 | -0.152 | 0.00952 | 0.01 | -16.004
-2 | -0.088 | 0.00993 | 0.01 | -8.847
-1.5 | -0.023 | 0.00955 | 0.009 | -2.409
-1 | 0.042 | 0.00956 | 0.009 | 4.379
-0.5 | 0.107 | 0.01005 | 0.009 | 10.614
0 | 0.171 | 0.00837 | 0.008 | 20.456
0.5 | 0.236 | 0.00803 | 0.008 | 29.367
1 | 0.3 | 0.0081 | 0.008 | 37.06
1.5 | 0.364 | 0.00824 | 0.007 | 44.185
2 | 0.428 | 0.00875 | 0.007 | 48.865
2.5 | 0.491 | 0.00872 | 0.006 | 56.342
3 | 0.554 | 0.0098 | 0.006 | 56.585
3.5 | 0.617 | 0.00995 | 0.006 | 62.026
4 | 0.679 | 0.01014 | 0.005 | 66.96
4.5 | 0.741 | 0.01036 | 0.005 | 71.5
5 | 0.802 | 0.01061 | 0.005 | 75.565
5.5 | 0.862 | 0.01109 | 0.004 | 77.758
6 | 0.922 | 0.01141 | 0.004 | 80.78
6.5 | 0.981 | 0.01177 | 0.004 | 83.333
7 | 1.038 | 0.01216 | 0.003 | 85.405
7.5 | 1.094 | 0.01259 | 0.003 | 86.914
8 | 1.149 | 0.01313 | 0.003 | 87.57
8.5 | 1.203 | 0.01371 | 0.002 | 87.717
9 | 1.255 | 0.01482 | 0.002 | 84.63
9.5 | 1.304 | 0.01554 | 0.002 | 83.947
10 | 1.352 | 0.01641 | 0.001 | 82.378
10.5 | 1.397 | 0.01733 | 0.001 | 80.592
11 | 1.439 | 0.01852 | 0.001 | 77.728
11.5 | 1.479 | 0.02 | 0.001 | 73.961
12 | 1.515 | 0.02176 | 0 | 69.607
12.5 | 1.548 | 0.02383 | 0 | 64.946
13 | 1.578 | 0.02626 | 0 | 60.079
13.5 | 1.603 | 0.0292 | -0.001 | 54.913
14 | 1.626 | 0.0327 | -0.001 | 49.712
14.5 | 1.643 | 0.03673 | -0.001 | 44.743
15 | 1.658 | 0.04128 | -0.001 | 40.163
15.5 | 1.667 | 0.04674 | -0.001 | 35.655
16 | 1.672 | 0.05289 | -0.002 | 31.604
16.5 | 1.672 | 0.05949 | -0.002 | 28.099
17 | 1.667 | 0.0672 | -0.002 | 24.805
17.5 | 1.657 | 0.07551 | -0.002 | 21.945
18 | 1.643 | 0.0844 | -0.002 | 19.466
18.5 | 1.625 | 0.09415 | -0.003 | 17.256
19 | 1.601 | 0.1047 | -0.003 | 15.289
19.5 | 1.572 | 0.11557 | -0.003 | 13.603
20 | 1.54 | 0.12715 | -0.003 | 12.109

## 54. Re 2M Mach 0.25 (2)
BIGFOIL.COM POLAR EXPORT
NACA32118
NACA32118 |  |  |  | Cl Max: | 1.5157 | at alpha= | 16 | deg
XFOIL ncrit=9 |  |  |  | L/D Max: | 87.9643 | at alpha= | 9 | deg
Re: | 2000000 |  |  | Cd Min: | 0.10053 | at alpha= | -20 | deg
Mach: | 0.25 |  |  | Cl=0 at alpha= | -1.7721 | deg
|  |  |  | @ Cl=0.1, Cd= | 0.0069728
|  |  |  | @ Cl=0.4, Cd= | 0.0075022
|  |  |  | @ Cl=0.6, Cd= | 0.0086217
alpha (deg) | Cl | Cd | Cm | Cl/Cd
-20 | -1.0477 | 0.10053 | -0.0441 | -10.4218
-19.5 | -1.0683 | 0.0904 | -0.0488 | -11.8175
-19 | -1.0843 | 0.08129 | -0.0526 | -13.3387
-18.5 | -1.0973 | 0.07291 | -0.0556 | -15.0501
-18 | -1.1072 | 0.06531 | -0.0579 | -16.953
-17.5 | -1.11 | 0.05879 | -0.0594 | -18.8808
-17 | -1.1098 | 0.05286 | -0.0603 | -20.9951
-16.5 | -1.1095 | 0.04729 | -0.0605 | -23.4616
-16 | -1.099 | 0.04287 | -0.0602 | -25.6356
-15.5 | -1.1064 | 0.03732 | -0.059 | -29.6463
-15 | -1.1006 | 0.03318 | -0.0573 | -33.1706
-14.5 | -1.0859 | 0.03006 | -0.0551 | -36.1244
-14 | -1.0738 | 0.02711 | -0.0519 | -39.609
-13.5 | -1.057 | 0.02479 | -0.0483 | -42.6382
-13 | -1.0435 | 0.02263 | -0.0436 | -46.1114
-12.5 | -1.0314 | 0.02082 | -0.0379 | -49.5389
-12 | -1.0138 | 0.01936 | -0.0324 | -52.3657
-11.5 | -0.9596 | 0.01781 | -0.0335 | -53.8798
-11 | -0.9113 | 0.01598 | -0.0337 | -57.0275
-10.5 | -0.8577 | 0.01487 | -0.0337 | -57.6799
-10 | -0.8021 | 0.0139 | -0.0337 | -57.705
-9.5 | -0.7363 | 0.01297 | -0.0357 | -56.7695
-9 | -0.6465 | 0.0119 | -0.0428 | -54.3277
-8.5 | -0.5489 | 0.01107 | -0.0514 | -49.5845
-8 | -0.5008 | 0.01076 | -0.0493 | -46.5428
-7.5 | -0.4678 | 0.01052 | -0.0439 | -44.4677
-7 | -0.4382 | 0.01015 | -0.0379 | -43.1724
-6.5 | -0.4029 | 0.00991 | -0.0329 | -40.6559
-6 | -0.3655 | 0.00973 | -0.0282 | -37.5642
-5.5 | -0.3283 | 0.00959 | -0.0235 | -34.2336
-5 | -0.289 | 0.00941 | -0.0193 | -30.712
-4.5 | -0.2446 | 0.00931 | -0.0161 | -26.2728
-4 | -0.1993 | 0.00917 | -0.0131 | -21.7339
-3.5 | -0.1525 | 0.00911 | -0.0104 | -16.7398
-3 | -0.1057 | 0.00904 | -0.0078 | -11.6925
-2.5 | -0.0573 | 0.00898 | -0.0054 | -6.3808
-2 | -0.0093 | 0.00892 | -0.003 | -1.0426
-1.5 | 0.0111 | 0.00768 | 0.0045 | 1.4453
-1 | 0.0479 | 0.0072 | 0.0089 | 6.6528
-0.5 | 0.0914 | 0.00699 | 0.0122 | 13.0758
0 | 0.1365 | 0.0069 | 0.0152 | 19.7826
0.5 | 0.183 | 0.00691 | 0.0179 | 26.4834
1 | 0.2285 | 0.00695 | 0.0208 | 32.8777
1.5 | 0.2739 | 0.00702 | 0.0237 | 39.0171
2 | 0.3172 | 0.00712 | 0.0271 | 44.5506
2.5 | 0.3607 | 0.00729 | 0.0304 | 49.4787
3 | 0.4033 | 0.00752 | 0.0339 | 53.6303
3.5 | 0.4439 | 0.00774 | 0.0378 | 57.3514
4 | 0.485 | 0.00797 | 0.0416 | 60.8532
4.5 | 0.5209 | 0.00816 | 0.0465 | 63.8358
5 | 0.5622 | 0.00839 | 0.0503 | 67.0083
5.5 | 0.6144 | 0.00871 | 0.0516 | 70.5396
6 | 0.6813 | 0.00908 | 0.0499 | 75.033
6.5 | 0.755 | 0.00964 | 0.0464 | 78.3195
7 | 0.8304 | 0.01005 | 0.0429 | 82.6269
7.5 | 0.8995 | 0.01056 | 0.0406 | 85.1799
8 | 0.9587 | 0.01124 | 0.0402 | 85.2936
8.5 | 1.0184 | 0.01174 | 0.0398 | 86.7462
9 | 1.0846 | 0.01233 | 0.038 | 87.9643
9.5 | 1.1443 | 0.0131 | 0.0372 | 87.3511
10 | 1.1996 | 0.01382 | 0.0374 | 86.8017
10.5 | 1.2636 | 0.01452 | 0.0357 | 87.0248
11 | 1.3228 | 0.01543 | 0.0345 | 85.7291
11.5 | 1.3802 | 0.01645 | 0.0335 | 83.9027
12 | 1.3953 | 0.01739 | 0.0401 | 80.2358
12.5 | 1.4124 | 0.01861 | 0.0458 | 75.8947
13 | 1.4256 | 0.02037 | 0.051 | 69.9853
13.5 | 1.4465 | 0.02209 | 0.0548 | 65.4821
14 | 1.4673 | 0.02407 | 0.058 | 60.9597
14.5 | 1.4834 | 0.02663 | 0.0608 | 55.7041
15 | 1.4921 | 0.02997 | 0.0631 | 49.7865
15.5 | 1.5071 | 0.03314 | 0.0647 | 45.4768
16 | 1.5157 | 0.03706 | 0.0657 | 40.8985
16.5 | 1.5142 | 0.04214 | 0.0661 | 35.9326
17 | 1.5109 | 0.04766 | 0.0658 | 31.7016
17.5 | 1.5084 | 0.05332 | 0.0651 | 28.2896
18 | 1.4948 | 0.06032 | 0.0636 | 24.7812
18.5 | 1.4669 | 0.06911 | 0.0609 | 21.2256
19 | 1.4496 | 0.077 | 0.0583 | 18.826
19.5 | 1.4242 | 0.08607 | 0.0548 | 16.547
20 | 1.3868 | 0.09684 | 0.0501 | 14.3205

## 55. Re 2M Mach 0.50 (1)
BIGFOIL.COM POLAR EXPORT
NACA32118
NACA32118 |  |  |  | Cl Max: | 1.319 | at alpha= | 10 | deg
JavaFoil+Calcfoil stall+Eppler ext transition |  |  |  | L/D Max: | 72.694 | at alpha= | 6.5 | deg
Re: | 2000000 |  |  | Cd Min: | 0.00797 | at alpha= | 0 | deg
Mach: | 0.5 |  |  | Cl=0 at alpha= | -1.3219 | deg
|  |  |  | @ Cl=0.1, Cd= | 0.0091844
|  |  |  | @ Cl=0.4, Cd= | 0.0098166
|  |  |  | @ Cl=0.6, Cd= | 0.010743
alpha (deg) | Cl | Cd | Cm | Cl/Cd
-20 | -1.033 | 0.18004 | 0.014 | -5.738
-19.5 | -1.005 | 0.17454 | 0.013 | -5.76
-19 | -0.979 | 0.16944 | 0.013 | -5.778
-18.5 | -0.952 | 0.16438 | 0.013 | -5.794
-18 | -0.925 | 0.16126 | 0.012 | -5.734
-17.5 | -0.898 | 0.15433 | 0.012 | -5.819
-17 | -0.871 | 0.14988 | 0.012 | -5.813
-16.5 | -0.843 | 0.14381 | 0.011 | -5.864
-16 | -0.816 | 0.13952 | 0.011 | -5.852
-15.5 | -0.789 | 0.13355 | 0.011 | -5.91
-15 | -0.761 | 0.12853 | 0.01 | -5.924
-14.5 | -0.734 | 0.12496 | 0.01 | -5.877
-14 | -0.707 | 0.12093 | 0.01 | -5.848
-13.5 | -0.679 | 0.10403 | 0.009 | -6.53
-13 | -0.652 | 0.09219 | 0.009 | -7.073
-12.5 | -0.625 | 0.08413 | 0.009 | -7.426
-12 | -0.597 | 0.08686 | 0.009 | -6.87
-11.5 | -0.569 | 0.07771 | 0.008 | -7.325
-11 | -0.541 | 0.08112 | 0.008 | -6.675
-10.5 | -0.514 | 0.07138 | 0.008 | -7.199
-10 | -0.486 | 0.06964 | 0.007 | -6.979
-9.5 | -0.645 | 0.06353 | 0.008 | -10.149
-9 | -0.706 | 0.05706 | 0.008 | -12.377
-8.5 | -0.709 | 0.05229 | 0.008 | -13.55
-8 | -0.69 | 0.04819 | 0.008 | -14.321
-7.5 | -0.804 | 0.01424 | 0.015 | -56.446
-7 | -0.756 | 0.01364 | 0.015 | -55.457
-6.5 | -0.703 | 0.0131 | 0.014 | -53.633
-6 | -0.644 | 0.01263 | 0.014 | -50.988
-5.5 | -0.582 | 0.0119 | 0.014 | -48.906
-5 | -0.517 | 0.01156 | 0.013 | -44.731
-4.5 | -0.45 | 0.01125 | 0.013 | -40.026
-4 | -0.382 | 0.01098 | 0.012 | -34.746
-3.5 | -0.312 | 0.0108 | 0.012 | -28.872
-3 | -0.241 | 0.01063 | 0.012 | -22.684
-2.5 | -0.17 | 0.01054 | 0.011 | -16.11
-2 | -0.098 | 0.00901 | 0.011 | -10.867
-1.5 | -0.026 | 0.00898 | 0.01 | -2.856
-1 | 0.047 | 0.00942 | 0.01 | 4.952
-0.5 | 0.119 | 0.0091 | 0.01 | 13.055
0 | 0.191 | 0.00797 | 0.009 | 23.945
0.5 | 0.263 | 0.00808 | 0.009 | 32.487
1 | 0.334 | 0.00964 | 0.008 | 34.62
1.5 | 0.405 | 0.00983 | 0.008 | 41.156
2 | 0.475 | 0.01004 | 0.008 | 47.315
2.5 | 0.545 | 0.01052 | 0.007 | 51.754
3 | 0.614 | 0.0108 | 0.007 | 56.828
3.5 | 0.682 | 0.01111 | 0.006 | 61.394
4 | 0.749 | 0.01146 | 0.006 | 65.351
4.5 | 0.815 | 0.01187 | 0.006 | 68.658
5 | 0.879 | 0.01262 | 0.005 | 69.7
5.5 | 0.942 | 0.01317 | 0.005 | 71.532
6 | 1.002 | 0.01379 | 0.004 | 72.685
6.5 | 1.06 | 0.01458 | 0.004 | 72.694
7 | 1.115 | 0.01555 | 0.004 | 71.658
7.5 | 1.165 | 0.0167 | 0.003 | 69.754
8 | 1.211 | 0.01817 | 0.003 | 66.647
8.5 | 1.251 | 0.0202 | 0.003 | 61.91
9 | 1.283 | 0.02257 | 0.002 | 56.865
9.5 | 1.307 | 0.0258 | 0.002 | 50.65
10 | 1.319 | 0.03023 | 0.002 | 43.636
10.5 | 1.316 | 0.0362 | 0.001 | 36.368
11 | 1.292 | 0.0455 | 0.001 | 28.386
11.5 | 1.237 | 0.05842 | 0.001 | 21.172
12 | 1.105 | 0.08011 | 0 | 13.797
12.5 | 0.791 | 0.1135 | 0 | 6.966
13 | 0.818 | 0.12065 | 0 | 6.783
13.5 | 0.847 | 0.12593 | 0 | 6.725
14 | 0.877 | 0.13107 | -0.001 | 6.689
14.5 | 0.906 | 0.1366 | -0.001 | 6.632
15 | 0.936 | 0.14168 | -0.001 | 6.603

## 56. Re 2M Mach 0.50 (2)
BIGFOIL.COM POLAR EXPORT
NACA32118
NACA32118 |  |  |  | Cl Max: | 1.2722 | at alpha= | 11.5 | deg
XFOIL ncrit=9 |  |  |  | L/D Max: | 68.9784 | at alpha= | 6.5 | deg
Re: | 2000000 |  |  | Cd Min: | 0.14935 | at alpha= | -16 | deg
Mach: | 0.5 |  |  | Cl=0 at alpha= | -2.1064 | deg
|  |  |  | @ Cl=0.1, Cd= | 0.0077972
|  |  |  | @ Cl=0.4, Cd= | 0.0085053
|  |  |  | @ Cl=0.6, Cd= | 0.010035
alpha (deg) | Cl | Cd | Cm | Cl/Cd
-16 | -0.5019 | 0.14935 | -0.0223 | -3.3606
-15.5 | -0.501 | 0.13919 | -0.0267 | -3.5994
-15 | -0.5028 | 0.12887 | -0.0312 | -3.9016
-14.5 | -0.5548 | 0.10875 | -0.0412 | -5.1016
-14 | -0.6058 | 0.09196 | -0.0504 | -6.5876
-13.5 | -0.6362 | 0.07992 | -0.0569 | -7.9605
-13 | -0.6661 | 0.06901 | -0.062 | -9.6522
-12.5 | -0.6924 | 0.05952 | -0.0657 | -11.6331
-12 | -0.7163 | 0.05136 | -0.0674 | -13.9467
-11.5 | -0.7433 | 0.04406 | -0.0669 | -16.8702
-11 | -0.7582 | 0.03806 | -0.0652 | -19.9212
-10.5 | -0.7438 | 0.03136 | -0.0674 | -23.7181
-10 | -0.7171 | 0.02591 | -0.0655 | -27.6766
-9.5 | -0.6746 | 0.02251 | -0.065 | -29.9689
-9 | -0.6131 | 0.01915 | -0.0676 | -32.0157
-8.5 | -0.505 | 0.01558 | -0.0802 | -32.4134
-8 | -0.4544 | 0.01398 | -0.079 | -32.5036
-7.5 | -0.428 | 0.01308 | -0.0717 | -32.7217
-7 | -0.4025 | 0.01227 | -0.0639 | -32.8036
-6.5 | -0.3691 | 0.01166 | -0.0571 | -31.6552
-6 | -0.3373 | 0.01104 | -0.0499 | -30.5525
-5.5 | -0.2972 | 0.01067 | -0.044 | -27.8538
-5 | -0.2557 | 0.01034 | -0.0382 | -24.7292
-4.5 | -0.2153 | 0.01 | -0.0322 | -21.53
-4 | -0.1717 | 0.0098 | -0.0268 | -17.5204
-3.5 | -0.1295 | 0.00966 | -0.0211 | -13.4058
-3 | -0.0873 | 0.00963 | -0.0154 | -9.0654
-2.5 | -0.0392 | 0.00954 | -0.0109 | -4.109
-2 | 0.0106 | 0.0095 | -0.0068 | 1.1158
-1.5 | 0.0603 | 0.00945 | -0.0027 | 6.381
-1 | 0.0689 | 0.00807 | 0.0087 | 8.5378
-0.5 | 0.1088 | 0.00772 | 0.0145 | 14.0933
0 | 0.1537 | 0.00763 | 0.0195 | 20.1442
0.5 | 0.2005 | 0.00765 | 0.0242 | 26.2092
1 | 0.2473 | 0.00773 | 0.0289 | 31.9922
1.5 | 0.2912 | 0.0079 | 0.0342 | 36.8608
2 | 0.3308 | 0.00809 | 0.0403 | 40.89
2.5 | 0.3647 | 0.00828 | 0.0476 | 44.0459
3 | 0.4023 | 0.00852 | 0.0543 | 47.2183
3.5 | 0.4426 | 0.00879 | 0.0604 | 50.3527
4 | 0.4809 | 0.00909 | 0.0668 | 52.9043
4.5 | 0.5218 | 0.00937 | 0.0729 | 55.6884
5 | 0.5691 | 0.00975 | 0.0775 | 58.3692
5.5 | 0.6406 | 0.01041 | 0.0771 | 61.537
6 | 0.7393 | 0.0111 | 0.0717 | 66.6036
6.5 | 0.8305 | 0.01204 | 0.0677 | 68.9784
7 | 0.9016 | 0.01315 | 0.0673 | 68.5627
7.5 | 0.9619 | 0.0143 | 0.069 | 67.2657
8 | 1.0334 | 0.0158 | 0.068 | 65.4051
8.5 | 1.0939 | 0.01776 | 0.0681 | 61.5935
9 | 1.1536 | 0.01987 | 0.0681 | 58.0574
9.5 | 1.2149 | 0.02247 | 0.0667 | 54.0676
10 | 1.2591 | 0.02624 | 0.0655 | 47.984
10.5 | 1.2647 | 0.02965 | 0.0705 | 42.6543
11 | 1.2705 | 0.03362 | 0.0742 | 37.79
11.5 | 1.2722 | 0.03831 | 0.0769 | 33.208
12 | 1.261 | 0.04427 | 0.0784 | 28.4843
12.5 | 1.2498 | 0.05052 | 0.0791 | 24.7387
13 | 1.2374 | 0.05721 | 0.0789 | 21.6291
13.5 | 1.2206 | 0.06459 | 0.0779 | 18.8977
14 | 1.1973 | 0.0728 | 0.0758 | 16.4464
14.5 | 1.1687 | 0.08176 | 0.0728 | 14.2943
15 | 1.145 | 0.09064 | 0.0695 | 12.6324
15.5 | 1.1162 | 0.10034 | 0.0652 | 11.1242
16 | 1.0843 | 0.11076 | 0.0599 | 9.7896
16.5 | 1.0508 | 0.12181 | 0.0539 | 8.6265

## 57. Re 3M Mach 0.00 (1)
BIGFOIL.COM POLAR EXPORT
NACA32118
NACA32118 |  |  |  | Cl Max: | 1.787 | at alpha= | 18.5 | deg
JavaFoil+Calcfoil stall+Eppler ext transition |  |  |  | L/D Max: | 96.97 | at alpha= | 9.5 | deg
Re: | 3000000 |  |  | Cd Min: | 0.00787 | at alpha= | 0 | deg
Mach: | 0 |  |  | Cl=0 at alpha= | -1.3254 | deg
|  |  |  | @ Cl=0.1, Cd= | 0.0083297
|  |  |  | @ Cl=0.4, Cd= | 0.0088058
|  |  |  | @ Cl=0.6, Cd= | 0.0086353
alpha (deg) | Cl | Cd | Cm | Cl/Cd
-20 | -1.12 | 0.15228 | 0.012 | -7.352
-19.5 | -1.125 | 0.14534 | 0.012 | -7.742
-19 | -1.129 | 0.13878 | 0.011 | -8.136
-18.5 | -1.131 | 0.13226 | 0.011 | -8.554
-18 | -1.132 | 0.12554 | 0.011 | -9.017
-17.5 | -1.131 | 0.11895 | 0.011 | -9.509
-17 | -1.304 | 0.0322 | 0.019 | -40.49
-16.5 | -1.309 | 0.02804 | 0.019 | -46.686
-16 | -1.307 | 0.02523 | 0.018 | -51.824
-15.5 | -1.302 | 0.02298 | 0.018 | -56.66
-15 | -1.292 | 0.02119 | 0.018 | -60.973
-14.5 | -1.278 | 0.01968 | 0.018 | -64.948
-14 | -1.261 | 0.01843 | 0.017 | -68.424
-13.5 | -1.24 | 0.01738 | 0.017 | -71.301
-13 | -1.215 | 0.01645 | 0.017 | -73.829
-12.5 | -1.185 | 0.01567 | 0.017 | -75.658
-12 | -1.153 | 0.01492 | 0.016 | -77.249
-11.5 | -1.117 | 0.01429 | 0.016 | -78.207
-11 | -1.079 | 0.01374 | 0.016 | -78.518
-10.5 | -1.038 | 0.01322 | 0.015 | -78.496
-10 | -0.994 | 0.01275 | 0.015 | -77.977
-9.5 | -0.948 | 0.01234 | 0.015 | -76.801
-9 | -0.9 | 0.01197 | 0.014 | -75.135
-8.5 | -0.849 | 0.01167 | 0.014 | -72.82
-8 | -0.797 | 0.01135 | 0.014 | -70.273
-7.5 | -0.744 | 0.01111 | 0.013 | -66.96
-7 | -0.688 | 0.01083 | 0.013 | -63.536
-6.5 | -0.631 | 0.01062 | 0.013 | -59.461
-6 | -0.574 | 0.01045 | 0.012 | -54.911
-5.5 | -0.515 | 0.00912 | 0.012 | -56.466
-5 | -0.455 | 0.00954 | 0.012 | -47.708
-4.5 | -0.395 | 0.00941 | 0.011 | -41.943
-4 | -0.334 | 0.00934 | 0.011 | -35.717
-3.5 | -0.272 | 0.00935 | 0.01 | -29.096
-3 | -0.21 | 0.00928 | 0.01 | -22.646
-2.5 | -0.148 | 0.00923 | 0.01 | -16.008
-2 | -0.085 | 0.00974 | 0.009 | -8.742
-1.5 | -0.022 | 0.00971 | 0.009 | -2.296
-1 | 0.041 | 0.0097 | 0.009 | 4.182
-0.5 | 0.103 | 0.00826 | 0.008 | 12.51
0 | 0.166 | 0.00787 | 0.008 | 21.088
0.5 | 0.229 | 0.00794 | 0.008 | 28.782
1 | 0.291 | 0.00843 | 0.007 | 34.494
1.5 | 0.353 | 0.00873 | 0.007 | 40.439
2 | 0.415 | 0.00883 | 0.007 | 46.969
2.5 | 0.477 | 0.00886 | 0.006 | 53.78
3 | 0.538 | 0.00854 | 0.006 | 63.039
3.5 | 0.599 | 0.00864 | 0.006 | 69.326
4 | 0.66 | 0.00835 | 0.005 | 79.027
4.5 | 0.72 | 0.00966 | 0.005 | 74.532
5 | 0.78 | 0.00983 | 0.005 | 79.356
5.5 | 0.839 | 0.01001 | 0.004 | 83.859
6 | 0.898 | 0.01026 | 0.004 | 87.558
6.5 | 0.956 | 0.01051 | 0.004 | 90.995
7 | 1.013 | 0.01077 | 0.003 | 94.083
7.5 | 1.069 | 0.01111 | 0.003 | 96.276
8 | 1.125 | 0.01219 | 0.003 | 92.255
8.5 | 1.179 | 0.01251 | 0.002 | 94.233
9 | 1.232 | 0.01282 | 0.002 | 96.056
9.5 | 1.283 | 0.01324 | 0.002 | 96.97
10 | 1.334 | 0.01376 | 0.001 | 96.921
10.5 | 1.382 | 0.01441 | 0.001 | 95.861
11 | 1.428 | 0.01512 | 0.001 | 94.437
11.5 | 1.472 | 0.016 | 0.001 | 92.016
12 | 1.514 | 0.01704 | 0 | 88.837
12.5 | 1.554 | 0.0182 | 0 | 85.372
13 | 1.591 | 0.01958 | 0 | 81.248
13.5 | 1.625 | 0.02134 | -0.001 | 76.111
14 | 1.656 | 0.02332 | -0.001 | 70.998
14.5 | 1.684 | 0.02567 | -0.001 | 65.597
15 | 1.709 | 0.02836 | -0.001 | 60.243
15.5 | 1.729 | 0.0317 | -0.002 | 54.548
16 | 1.748 | 0.03542 | -0.002 | 49.338
16.5 | 1.762 | 0.03952 | -0.002 | 44.585
17 | 1.773 | 0.04442 | -0.002 | 39.912
17.5 | 1.78 | 0.04983 | -0.002 | 35.729
18 | 1.785 | 0.05569 | -0.003 | 32.048
18.5 | 1.787 | 0.06213 | -0.003 | 28.758
19 | 1.785 | 0.06923 | -0.003 | 25.784
19.5 | 1.78 | 0.07675 | -0.003 | 23.193
20 | 1.773 | 0.08497 | -0.003 | 20.865

## 58. Re 3M Mach 0.00 (2)
BIGFOIL.COM POLAR EXPORT
NACA32118
NACA32118 |  |  |  | Cl Max: | 1.6686 | at alpha= | 18.5 | deg
XFOIL ncrit=9 |  |  |  | L/D Max: | 105.22 | at alpha= | 10.5 | deg
Re: | 3000000 |  |  | Cd Min: | 0.0515 | at alpha= | 20 | deg
Mach: | 0 |  |  | Cl=0 at alpha= | -1.7258 | deg
|  |  |  | @ Cl=0.1, Cd= | 0.0066278
|  |  |  | @ Cl=0.4, Cd= | 0.006921
|  |  |  | @ Cl=0.6, Cd= | 0.0076735
alpha (deg) | Cl | Cd | Cm | Cl/Cd
-20 | -1.3902 | 0.04841 | -0.0536 | -28.7172
-19.5 | -1.389 | 0.04326 | -0.0539 | -32.1082
-19 | -1.3832 | 0.03882 | -0.0538 | -35.6311
-18.5 | -1.3732 | 0.03499 | -0.0532 | -39.2455
-18 | -1.3605 | 0.03166 | -0.0521 | -42.9722
-17.5 | -1.3429 | 0.02895 | -0.0507 | -46.3869
-17 | -1.3262 | 0.02638 | -0.0487 | -50.2729
-16.5 | -1.3088 | 0.02412 | -0.0461 | -54.262
-16 | -1.2855 | 0.02245 | -0.0434 | -57.2606
-15.5 | -1.2675 | 0.0207 | -0.0397 | -61.2319
-15 | -1.244 | 0.01944 | -0.036 | -63.9918
-14.5 | -1.2225 | 0.01826 | -0.0317 | -66.9496
-14 | -1.2123 | 0.0169 | -0.0252 | -71.7337
-13.5 | -1.1893 | 0.01584 | -0.0206 | -75.0821
-13 | -1.1344 | 0.01495 | -0.0218 | -75.8796
-12.5 | -1.0777 | 0.01419 | -0.023 | -75.9479
-12 | -1.0226 | 0.0135 | -0.0238 | -75.7481
-11.5 | -0.971 | 0.0128 | -0.0237 | -75.8594
-11 | -0.9106 | 0.0122 | -0.0252 | -74.6393
-10.5 | -0.8549 | 0.01145 | -0.0258 | -74.6638
-10 | -0.7788 | 0.0108 | -0.0306 | -72.1111
-9.5 | -0.6762 | 0.01018 | -0.0411 | -66.4244
-9 | -0.6056 | 0.00982 | -0.0446 | -61.6701
-8.5 | -0.5737 | 0.00961 | -0.0395 | -59.6982
-8 | -0.5426 | 0.00938 | -0.0343 | -57.8465
-7.5 | -0.5079 | 0.00921 | -0.0298 | -55.1466
-7 | -0.4715 | 0.00907 | -0.0255 | -51.9846
-6.5 | -0.434 | 0.00899 | -0.0215 | -48.2759
-6 | -0.3935 | 0.00881 | -0.0181 | -44.6652
-5.5 | -0.3487 | 0.00869 | -0.0156 | -40.1266
-5 | -0.3032 | 0.00862 | -0.0132 | -35.174
-4.5 | -0.2578 | 0.00851 | -0.0108 | -30.2938
-4 | -0.2104 | 0.00844 | -0.0088 | -24.9289
-3.5 | -0.1634 | 0.0084 | -0.0067 | -19.4524
-3 | -0.1148 | 0.00835 | -0.005 | -13.7485
-2.5 | -0.067 | 0.00834 | -0.0031 | -8.0336
-2 | -0.0181 | 0.0083 | -0.0014 | -2.1807
-1.5 | 0.0149 | 0.00752 | 0.0034 | 1.9814
-1 | 0.0497 | 0.00691 | 0.0077 | 7.1925
-0.5 | 0.0918 | 0.00665 | 0.0107 | 13.8045
0 | 0.1361 | 0.00653 | 0.0133 | 20.8423
0.5 | 0.1817 | 0.0065 | 0.0156 | 27.9538
1 | 0.2278 | 0.00651 | 0.0178 | 34.9923
1.5 | 0.2741 | 0.00656 | 0.02 | 41.7835
2 | 0.3179 | 0.00665 | 0.0227 | 47.8045
2.5 | 0.3625 | 0.00677 | 0.0252 | 53.5451
3 | 0.4072 | 0.00695 | 0.0277 | 58.5899
3.5 | 0.4495 | 0.00713 | 0.0306 | 63.0435
4 | 0.4924 | 0.00732 | 0.0335 | 67.2678
4.5 | 0.5349 | 0.00745 | 0.0364 | 71.7987
5 | 0.5768 | 0.00762 | 0.0394 | 75.6955
5.5 | 0.6158 | 0.00771 | 0.0431 | 79.8703
6 | 0.6552 | 0.00792 | 0.0466 | 82.7273
6.5 | 0.7084 | 0.00817 | 0.047 | 86.7075
7 | 0.7765 | 0.00847 | 0.0441 | 91.6765
7.5 | 0.8553 | 0.00891 | 0.0387 | 95.9933
8 | 0.9221 | 0.00931 | 0.0359 | 99.044
8.5 | 0.9909 | 0.00969 | 0.0328 | 102.2601
9 | 1.0396 | 0.01012 | 0.0338 | 102.7273
9.5 | 1.1006 | 0.01066 | 0.0321 | 103.2458
10 | 1.1613 | 0.01107 | 0.0304 | 104.9051
10.5 | 1.2174 | 0.01157 | 0.0296 | 105.2204
11 | 1.2659 | 0.01221 | 0.0301 | 103.6773
11.5 | 1.3257 | 0.01271 | 0.0283 | 104.3037
12 | 1.3829 | 0.01327 | 0.0268 | 104.2125
12.5 | 1.4356 | 0.01404 | 0.0259 | 102.2507
13 | 1.4889 | 0.01472 | 0.0248 | 101.1481
13.5 | 1.5073 | 0.01543 | 0.0304 | 97.6863
14 | 1.5247 | 0.0164 | 0.0356 | 92.9695
14.5 | 1.5418 | 0.01763 | 0.0403 | 87.4532
15 | 1.5661 | 0.01874 | 0.0436 | 83.5699
15.5 | 1.5876 | 0.0202 | 0.0467 | 78.5941
16 | 1.602 | 0.02222 | 0.0499 | 72.0972
16.5 | 1.6222 | 0.02411 | 0.0521 | 67.2833
17 | 1.6386 | 0.02644 | 0.0541 | 61.9743
17.5 | 1.6489 | 0.02945 | 0.0557 | 55.9898
18 | 1.6595 | 0.03269 | 0.0567 | 50.7648
18.5 | 1.6686 | 0.03629 | 0.0572 | 45.9796
19 | 1.6681 | 0.04095 | 0.0573 | 40.735
19.5 | 1.6659 | 0.04603 | 0.0569 | 36.1916
20 | 1.6619 | 0.0515 | 0.056 | 32.2699

## 59. Re 3M Mach 0.10 (1)
BIGFOIL.COM POLAR EXPORT
NACA32118
NACA32118 |  |  |  | Cl Max: | 1.77 | at alpha= | 18 | deg
JavaFoil+Calcfoil stall+Eppler ext transition |  |  |  | L/D Max: | 95.959 | at alpha= | 10 | deg
Re: | 3000000 |  |  | Cd Min: | 0.00793 | at alpha= | 0 | deg
Mach: | 0.1 |  |  | Cl=0 at alpha= | -1.3254 | deg
|  |  |  | @ Cl=0.1, Cd= | 0.0097787
|  |  |  | @ Cl=0.4, Cd= | 0.0088281
|  |  |  | @ Cl=0.6, Cd= | 0.0086664
alpha (deg) | Cl | Cd | Cm | Cl/Cd
-20 | -1.085 | 0.15427 | 0.012 | -7.031
-19.5 | -1.093 | 0.14747 | 0.011 | -7.413
-19 | -1.1 | 0.14057 | 0.011 | -7.826
-18.5 | -1.105 | 0.13402 | 0.011 | -8.246
-18 | -1.108 | 0.12761 | 0.011 | -8.685
-17.5 | -1.109 | 0.12131 | 0.011 | -9.145
-17 | -1.108 | 0.11499 | 0.011 | -9.64
-16.5 | -1.284 | 0.03022 | 0.018 | -42.483
-16 | -1.288 | 0.02644 | 0.018 | -48.72
-15.5 | -1.286 | 0.02382 | 0.018 | -54.007
-15 | -1.28 | 0.02177 | 0.018 | -58.796
-14.5 | -1.269 | 0.02017 | 0.018 | -62.904
-14 | -1.253 | 0.01883 | 0.018 | -66.56
-13.5 | -1.234 | 0.01769 | 0.017 | -69.769
-13 | -1.211 | 0.01674 | 0.017 | -72.342
-12.5 | -1.183 | 0.0159 | 0.017 | -74.414
-12 | -1.152 | 0.01515 | 0.016 | -75.994
-11.5 | -1.117 | 0.01449 | 0.016 | -77.101
-11 | -1.08 | 0.0139 | 0.016 | -77.689
-10.5 | -1.039 | 0.01335 | 0.015 | -77.808
-10 | -0.996 | 0.01287 | 0.015 | -77.405
-9.5 | -0.95 | 0.01244 | 0.015 | -76.417
-9 | -0.902 | 0.01209 | 0.014 | -74.644
-8.5 | -0.852 | 0.01173 | 0.014 | -72.644
-8 | -0.8 | 0.01144 | 0.014 | -69.932
-7.5 | -0.747 | 0.01116 | 0.013 | -66.926
-7 | -0.691 | 0.01092 | 0.013 | -63.267
-6.5 | -0.634 | 0.01067 | 0.013 | -59.462
-6 | -0.576 | 0.01048 | 0.012 | -54.982
-5.5 | -0.517 | 0.00917 | 0.012 | -56.364
-5 | -0.457 | 0.00955 | 0.012 | -47.87
-4.5 | -0.397 | 0.00946 | 0.011 | -41.905
-4 | -0.335 | 0.00902 | 0.011 | -37.173
-3.5 | -0.273 | 0.0094 | 0.011 | -29.07
-3 | -0.211 | 0.00933 | 0.01 | -22.635
-2.5 | -0.148 | 0.00928 | 0.01 | -16.001
-2 | -0.086 | 0.00972 | 0.009 | -8.798
-1.5 | -0.022 | 0.00973 | 0.009 | -2.302
-1 | 0.041 | 0.00976 | 0.009 | 4.174
-0.5 | 0.104 | 0.00978 | 0.008 | 10.617
0 | 0.167 | 0.00793 | 0.008 | 21.049
0.5 | 0.23 | 0.00799 | 0.008 | 28.732
1 | 0.292 | 0.00846 | 0.007 | 34.56
1.5 | 0.355 | 0.00877 | 0.007 | 40.461
2 | 0.417 | 0.00885 | 0.007 | 47.103
2.5 | 0.479 | 0.00851 | 0.006 | 56.297
3 | 0.541 | 0.00856 | 0.006 | 63.147
3.5 | 0.602 | 0.00867 | 0.006 | 69.406
4 | 0.663 | 0.00839 | 0.005 | 79.051
4.5 | 0.724 | 0.00974 | 0.005 | 74.256
5 | 0.784 | 0.00988 | 0.005 | 79.305
5.5 | 0.843 | 0.01009 | 0.004 | 83.527
6 | 0.902 | 0.01034 | 0.004 | 87.222
6.5 | 0.96 | 0.01059 | 0.004 | 90.659
7 | 1.017 | 0.01087 | 0.003 | 93.617
7.5 | 1.074 | 0.0112 | 0.003 | 95.872
8 | 1.129 | 0.01178 | 0.003 | 95.816
8.5 | 1.183 | 0.01265 | 0.002 | 93.513
9 | 1.236 | 0.01294 | 0.002 | 95.553
9.5 | 1.288 | 0.01344 | 0.002 | 95.781
10 | 1.337 | 0.01394 | 0.001 | 95.959
10.5 | 1.385 | 0.01463 | 0.001 | 94.677
11 | 1.431 | 0.01538 | 0.001 | 93.047
11.5 | 1.475 | 0.0163 | 0.001 | 90.48
12 | 1.516 | 0.01741 | 0 | 87.108
12.5 | 1.555 | 0.01867 | 0 | 83.284
13 | 1.592 | 0.02009 | 0 | 79.251
13.5 | 1.624 | 0.02198 | -0.001 | 73.906
14 | 1.654 | 0.02417 | -0.001 | 68.445
14.5 | 1.681 | 0.02662 | -0.001 | 63.146
15 | 1.705 | 0.02953 | -0.001 | 57.731
15.5 | 1.724 | 0.03308 | -0.002 | 52.123
16 | 1.741 | 0.03702 | -0.002 | 47.014
16.5 | 1.753 | 0.04135 | -0.002 | 42.407
17 | 1.763 | 0.04653 | -0.002 | 37.884
17.5 | 1.767 | 0.05243 | -0.002 | 33.711
18 | 1.77 | 0.05851 | -0.003 | 30.251
18.5 | 1.769 | 0.06542 | -0.003 | 27.046
19 | 1.765 | 0.07308 | -0.003 | 24.146
19.5 | 1.757 | 0.08095 | -0.003 | 21.707
20 | 1.747 | 0.0895 | -0.003 | 19.52

## 60. Re 3M Mach 0.10 (2)
BIGFOIL.COM POLAR EXPORT
NACA32118
NACA32118 |  |  |  | Cl Max: | 1.6599 | at alpha= | 18.5 | deg
XFOIL ncrit=9 |  |  |  | L/D Max: | 104.241 | at alpha= | 10 | deg
Re: | 3000000 |  |  | Cd Min: | 0.05567 | at alpha= | 20 | deg
Mach: | 0.1 |  |  | Cl=0 at alpha= | -1.7404 | deg
|  |  |  | @ Cl=0.1, Cd= | 0.0066595
|  |  |  | @ Cl=0.4, Cd= | 0.0069707
|  |  |  | @ Cl=0.6, Cd= | 0.0077022
alpha (deg) | Cl | Cd | Cm | Cl/Cd
-20 | -1.3632 | 0.05317 | -0.0543 | -25.6385
-19.5 | -1.3667 | 0.04729 | -0.0551 | -28.9004
-19 | -1.3657 | 0.0421 | -0.0553 | -32.4394
-18.5 | -1.3587 | 0.03777 | -0.055 | -35.973
-18 | -1.3489 | 0.03394 | -0.0542 | -39.7437
-17.5 | -1.3329 | 0.03088 | -0.053 | -43.1639
-17 | -1.3174 | 0.02802 | -0.0512 | -47.0164
-16.5 | -1.3018 | 0.02545 | -0.0488 | -51.1513
-16 | -1.2792 | 0.02357 | -0.0462 | -54.2724
-15.5 | -1.2622 | 0.02161 | -0.0426 | -58.4081
-15 | -1.2398 | 0.02016 | -0.0389 | -61.498
-14.5 | -1.2193 | 0.01883 | -0.0345 | -64.7531
-14 | -1.1998 | 0.0177 | -0.0294 | -67.7853
-13.5 | -1.1912 | 0.01634 | -0.0224 | -72.9009
-13 | -1.1377 | 0.01529 | -0.0234 | -74.4081
-12.5 | -1.0814 | 0.01446 | -0.0245 | -74.7856
-12 | -1.0237 | 0.01374 | -0.0256 | -74.5051
-11.5 | -0.9741 | 0.01298 | -0.025 | -75.0462
-11 | -0.9142 | 0.01235 | -0.0263 | -74.0243
-10.5 | -0.8573 | 0.01167 | -0.027 | -73.4619
-10 | -0.7825 | 0.0109 | -0.0315 | -71.789
-9.5 | -0.6786 | 0.01027 | -0.042 | -66.0759
-9 | -0.6057 | 0.00988 | -0.0458 | -61.3057
-8.5 | -0.5722 | 0.00972 | -0.041 | -58.8683
-8 | -0.5424 | 0.00944 | -0.0355 | -57.4576
-7.5 | -0.5078 | 0.00926 | -0.0308 | -54.838
-7 | -0.4708 | 0.00911 | -0.0266 | -51.6795
-6.5 | -0.4333 | 0.00901 | -0.0225 | -48.091
-6 | -0.3938 | 0.00884 | -0.0188 | -44.5475
-5.5 | -0.3492 | 0.00872 | -0.0161 | -40.0459
-5 | -0.3035 | 0.00864 | -0.0137 | -35.1273
-4.5 | -0.2582 | 0.00854 | -0.0112 | -30.2342
-4 | -0.2105 | 0.00846 | -0.0091 | -24.8818
-3.5 | -0.1635 | 0.00842 | -0.007 | -19.4181
-3 | -0.1147 | 0.00837 | -0.0052 | -13.7037
-2.5 | -0.0668 | 0.00836 | -0.0032 | -7.9904
-2 | -0.0175 | 0.00832 | -0.0015 | -2.1034
-1.5 | 0.0162 | 0.00757 | 0.0032 | 2.14
-1 | 0.0506 | 0.00694 | 0.0077 | 7.2911
-0.5 | 0.0924 | 0.00668 | 0.0108 | 13.8323
0 | 0.1369 | 0.00656 | 0.0134 | 20.8689
0.5 | 0.1826 | 0.00653 | 0.0158 | 27.9632
1 | 0.2289 | 0.00654 | 0.0181 | 35
1.5 | 0.2752 | 0.0066 | 0.0203 | 41.697
2 | 0.319 | 0.00668 | 0.0231 | 47.7545
2.5 | 0.3639 | 0.0068 | 0.0257 | 53.5147
3 | 0.4083 | 0.00701 | 0.0283 | 58.2454
3.5 | 0.4508 | 0.00718 | 0.0313 | 62.7855
4 | 0.4939 | 0.00736 | 0.0341 | 67.106
4.5 | 0.5362 | 0.00749 | 0.0372 | 71.5888
5 | 0.5783 | 0.00765 | 0.0403 | 75.5948
5.5 | 0.6157 | 0.00774 | 0.0444 | 79.5478
6 | 0.6557 | 0.00797 | 0.0479 | 82.271
6.5 | 0.7109 | 0.00821 | 0.048 | 86.5895
7 | 0.7803 | 0.00853 | 0.0449 | 91.4771
7.5 | 0.8602 | 0.009 | 0.0394 | 95.5778
8 | 0.9275 | 0.00938 | 0.0368 | 98.8806
8.5 | 0.9958 | 0.00978 | 0.0339 | 101.82
9 | 1.0451 | 0.01024 | 0.0349 | 102.0605
9.5 | 1.1068 | 0.01076 | 0.0332 | 102.8625
10 | 1.1675 | 0.0112 | 0.0317 | 104.2411
10.5 | 1.223 | 0.01174 | 0.0311 | 104.1738
11 | 1.2728 | 0.01242 | 0.0315 | 102.4799
11.5 | 1.3336 | 0.01289 | 0.0297 | 103.46
12 | 1.3903 | 0.01352 | 0.0284 | 102.8328
12.5 | 1.4424 | 0.01438 | 0.0276 | 100.306
13 | 1.4906 | 0.01502 | 0.0278 | 99.241
13.5 | 1.5079 | 0.01583 | 0.0336 | 95.2558
14 | 1.5248 | 0.01694 | 0.0387 | 90.0118
14.5 | 1.5446 | 0.01817 | 0.043 | 85.0083
15 | 1.5678 | 0.01945 | 0.0464 | 80.6067
15.5 | 1.5874 | 0.02113 | 0.0496 | 75.1254
16 | 1.6012 | 0.02335 | 0.0526 | 68.5739
16.5 | 1.6218 | 0.02535 | 0.0546 | 63.9763
17 | 1.6357 | 0.02803 | 0.0565 | 58.3553
17.5 | 1.6428 | 0.03149 | 0.0579 | 52.1689
18 | 1.6549 | 0.03479 | 0.0587 | 47.5683
18.5 | 1.6599 | 0.03893 | 0.059 | 42.6381
19 | 1.654 | 0.04431 | 0.0588 | 37.3279
19.5 | 1.6514 | 0.04962 | 0.0581 | 33.2809
20 | 1.6434 | 0.05567 | 0.0569 | 29.5204

## 61. Re 3M Mach 0.25 (1)
BIGFOIL.COM POLAR EXPORT
NACA32118
NACA32118 |  |  |  | Cl Max: | 1.683 | at alpha= | 16 | deg
JavaFoil+Calcfoil stall+Eppler ext transition |  |  |  | L/D Max: | 94.101 | at alpha= | 8 | deg
Re: | 3000000 |  |  | Cd Min: | 0.00787 | at alpha= | 1 | deg
Mach: | 0.25 |  |  | Cl=0 at alpha= | -1.3231 | deg
|  |  |  | @ Cl=0.1, Cd= | 0.0095122
|  |  |  | @ Cl=0.4, Cd= | 0.0087706
|  |  |  | @ Cl=0.6, Cd= | 0.0084671
alpha (deg) | Cl | Cd | Cm | Cl/Cd
-18.5 | -0.883 | 0.14604 | 0.011 | -6.044
-18 | -0.911 | 0.13827 | 0.011 | -6.59
-17.5 | -0.936 | 0.13094 | 0.011 | -7.15
-17 | -0.957 | 0.1239 | 0.011 | -7.727
-16.5 | -0.975 | 0.11736 | 0.01 | -8.304
-16 | -0.988 | 0.11095 | 0.01 | -8.903
-15.5 | -0.997 | 0.1048 | 0.01 | -9.512
-15 | -1.002 | 0.0988 | 0.01 | -10.138
-14.5 | -1.003 | 0.09294 | 0.01 | -10.787
-14 | -0.999 | 0.08755 | 0.01 | -11.414
-13.5 | -1.184 | 0.02001 | 0.018 | -59.167
-13 | -1.175 | 0.01856 | 0.017 | -63.289
-12.5 | -1.158 | 0.01738 | 0.017 | -66.643
-12 | -1.136 | 0.01641 | 0.017 | -69.229
-11.5 | -1.109 | 0.01557 | 0.016 | -71.264
-11 | -1.078 | 0.01482 | 0.016 | -72.728
-10.5 | -1.043 | 0.01418 | 0.016 | -73.532
-10 | -1.004 | 0.01359 | 0.015 | -73.823
-9.5 | -0.961 | 0.01305 | 0.015 | -73.613
-9 | -0.915 | 0.01262 | 0.015 | -72.541
-8.5 | -0.867 | 0.01224 | 0.014 | -70.818
-8 | -0.815 | 0.01186 | 0.014 | -68.777
-7.5 | -0.762 | 0.01156 | 0.014 | -65.899
-7 | -0.706 | 0.01125 | 0.013 | -62.776
-6.5 | -0.649 | 0.01101 | 0.013 | -58.937
-6 | -0.59 | 0.01045 | 0.013 | -56.471
-5.5 | -0.53 | 0.01025 | 0.012 | -51.689
-5 | -0.469 | 0.00893 | 0.012 | -52.523
-4.5 | -0.407 | 0.00882 | 0.012 | -46.148
-4 | -0.344 | 0.00918 | 0.011 | -37.475
-3.5 | -0.281 | 0.00907 | 0.011 | -30.935
-3 | -0.217 | 0.00949 | 0.01 | -22.84
-2.5 | -0.152 | 0.00943 | 0.01 | -16.169
-2 | -0.088 | 0.00943 | 0.01 | -9.315
-1.5 | -0.023 | 0.0099 | 0.009 | -2.323
-1 | 0.042 | 0.00953 | 0.009 | 4.391
-0.5 | 0.107 | 0.00951 | 0.009 | 11.213
0 | 0.171 | 0.00809 | 0.008 | 21.168
0.5 | 0.236 | 0.00817 | 0.008 | 28.876
1 | 0.3 | 0.00787 | 0.008 | 38.128
1.5 | 0.364 | 0.00899 | 0.007 | 40.524
2 | 0.428 | 0.0086 | 0.007 | 49.755
2.5 | 0.492 | 0.00871 | 0.006 | 56.445
3 | 0.555 | 0.00838 | 0.006 | 66.193
3.5 | 0.617 | 0.0085 | 0.006 | 72.637
4 | 0.68 | 0.00958 | 0.005 | 70.995
4.5 | 0.742 | 0.00977 | 0.005 | 75.896
5 | 0.803 | 0.00999 | 0.005 | 80.344
5.5 | 0.863 | 0.01045 | 0.004 | 82.635
6 | 0.923 | 0.01074 | 0.004 | 85.951
6.5 | 0.982 | 0.01102 | 0.004 | 89.126
7 | 1.04 | 0.01138 | 0.003 | 91.42
7.5 | 1.097 | 0.01177 | 0.003 | 93.163
8 | 1.152 | 0.01224 | 0.003 | 94.101
8.5 | 1.206 | 0.01339 | 0.002 | 90.048
9 | 1.258 | 0.01381 | 0.002 | 91.109
9.5 | 1.309 | 0.01444 | 0.002 | 90.625
10 | 1.357 | 0.01516 | 0.001 | 89.486
10.5 | 1.403 | 0.01592 | 0.001 | 88.124
11 | 1.446 | 0.01697 | 0.001 | 85.183
11.5 | 1.486 | 0.01831 | 0.001 | 81.183
12 | 1.523 | 0.0198 | 0 | 76.931
12.5 | 1.557 | 0.02155 | 0 | 72.275
13 | 1.587 | 0.02383 | 0 | 66.622
13.5 | 1.613 | 0.02645 | -0.001 | 60.996
14 | 1.636 | 0.02951 | -0.001 | 55.454
14.5 | 1.654 | 0.03324 | -0.001 | 49.762
15 | 1.668 | 0.03767 | -0.001 | 44.288
15.5 | 1.677 | 0.04263 | -0.002 | 39.348
16 | 1.683 | 0.04823 | -0.002 | 34.892
16.5 | 1.681 | 0.05494 | -0.002 | 30.6
17 | 1.677 | 0.06227 | -0.002 | 26.925
17.5 | 1.666 | 0.0702 | -0.002 | 23.735
18 | 1.651 | 0.07922 | -0.002 | 20.838
18.5 | 1.632 | 0.08869 | -0.003 | 18.404
19 | 1.607 | 0.09928 | -0.003 | 16.191
19.5 | 1.578 | 0.11006 | -0.003 | 14.338
20 | 1.545 | 0.12148 | -0.003 | 12.719

## 62. Re 3M Mach 0.25 (2)
BIGFOIL.COM POLAR EXPORT
NACA32118
NACA32118 |  |  |  | Cl Max: | 1.6024 | at alpha= | 17.5 | deg
XFOIL ncrit=9 |  |  |  | L/D Max: | 99.8948 | at alpha= | 9.5 | deg
Re: | 3000000 |  |  | Cd Min: | 0.08391 | at alpha= | 20 | deg
Mach: | 0.25 |  |  | Cl=0 at alpha= | -1.8177 | deg
|  |  |  | @ Cl=0.1, Cd= | 0.0068367
|  |  |  | @ Cl=0.4, Cd= | 0.0071569
|  |  |  | @ Cl=0.6, Cd= | 0.0079001
alpha (deg) | Cl | Cd | Cm | Cl/Cd
-20 | -1.1937 | 0.08252 | -0.0523 | -14.4656
-19.5 | -1.2042 | 0.07458 | -0.0551 | -16.1464
-19 | -1.2105 | 0.06741 | -0.0572 | -17.9573
-18.5 | -1.2317 | 0.05893 | -0.0594 | -20.9011
-18 | -1.2445 | 0.05166 | -0.0608 | -24.0902
-17.5 | -1.2444 | 0.04596 | -0.0612 | -27.0757
-17 | -1.2402 | 0.04092 | -0.061 | -30.3079
-16.5 | -1.2358 | 0.03622 | -0.0601 | -34.1193
-16 | -1.2188 | 0.03285 | -0.0588 | -37.102
-15.5 | -1.2108 | 0.02913 | -0.0564 | -41.5654
-15 | -1.195 | 0.02634 | -0.0536 | -45.3683
-14.5 | -1.1813 | 0.02375 | -0.0498 | -49.7389
-14 | -1.1654 | 0.02163 | -0.0454 | -53.8789
-13.5 | -1.1477 | 0.01994 | -0.0403 | -57.5577
-13 | -1.1325 | 0.01852 | -0.0342 | -61.1501
-12.5 | -1.0936 | 0.01651 | -0.0332 | -66.2386
-12 | -1.0361 | 0.01536 | -0.034 | -67.4544
-11.5 | -0.9848 | 0.0143 | -0.0333 | -68.8671
-11 | -0.9288 | 0.01342 | -0.0333 | -69.2101
-10.5 | -0.8718 | 0.0126 | -0.0333 | -69.1905
-10 | -0.7988 | 0.01171 | -0.0366 | -68.2152
-9.5 | -0.6921 | 0.01083 | -0.0469 | -63.9058
-9 | -0.6056 | 0.01029 | -0.0529 | -58.8533
-8 | -0.539 | 0.00981 | -0.0422 | -54.9439
-7.5 | -0.5049 | 0.00953 | -0.037 | -52.9801
-7 | -0.4674 | 0.00933 | -0.0324 | -50.0965
-6.5 | -0.4283 | 0.00916 | -0.0281 | -46.7576
-6 | -0.389 | 0.00901 | -0.0238 | -43.1743
-5.5 | -0.3503 | 0.00887 | -0.0193 | -39.4927
-5 | -0.3046 | 0.00876 | -0.0164 | -34.7717
-4.5 | -0.2584 | 0.00867 | -0.0135 | -29.8039
-4 | -0.2108 | 0.00857 | -0.011 | -24.5974
-3.5 | -0.1625 | 0.00853 | -0.0086 | -19.0504
-3 | -0.1138 | 0.00847 | -0.0063 | -13.4357
-2.5 | -0.0646 | 0.00845 | -0.0041 | -7.645
-2 | -0.0144 | 0.00841 | -0.0021 | -1.7122
-1.5 | 0.0251 | 0.00793 | 0.0019 | 3.1652
-1 | 0.055 | 0.00713 | 0.0076 | 7.7139
-0.5 | 0.0965 | 0.00685 | 0.0112 | 14.0876
0 | 0.1411 | 0.00668 | 0.0143 | 21.1228
0.5 | 0.1883 | 0.00666 | 0.0168 | 28.2733
1 | 0.2345 | 0.00672 | 0.0195 | 34.8958
1.5 | 0.2816 | 0.00677 | 0.0221 | 41.5953
2 | 0.3256 | 0.00685 | 0.0253 | 47.5328
2.5 | 0.3706 | 0.00703 | 0.0283 | 52.7169
3 | 0.4146 | 0.00722 | 0.0315 | 57.4238
3.5 | 0.4582 | 0.00739 | 0.0348 | 62.0027
4 | 0.5018 | 0.00754 | 0.0382 | 66.5517
4.5 | 0.5416 | 0.00769 | 0.0423 | 70.4291
5 | 0.5793 | 0.00779 | 0.0469 | 74.3646
5.5 | 0.6169 | 0.00799 | 0.0515 | 77.209
6 | 0.6609 | 0.00821 | 0.0547 | 80.4994
6.5 | 0.7248 | 0.00848 | 0.0536 | 85.4717
7 | 0.8021 | 0.00893 | 0.0495 | 89.8208
7.5 | 0.8867 | 0.0094 | 0.0439 | 94.3298
8 | 0.9558 | 0.00981 | 0.0418 | 97.4312
8.5 | 1.0193 | 0.01034 | 0.0406 | 98.5783
9 | 1.0755 | 0.0109 | 0.0409 | 98.6697
9.5 | 1.1398 | 0.01141 | 0.0397 | 99.8948
10 | 1.1991 | 0.01206 | 0.0392 | 99.4279
10.5 | 1.2494 | 0.01284 | 0.0403 | 97.3053
11 | 1.3131 | 0.01345 | 0.0388 | 97.6283
11.5 | 1.3723 | 0.01426 | 0.0379 | 96.2342
12 | 1.4275 | 0.01528 | 0.0374 | 93.4228
12.5 | 1.4753 | 0.01619 | 0.0383 | 91.1242
13 | 1.4917 | 0.01735 | 0.0444 | 85.9769
13.5 | 1.5077 | 0.01889 | 0.0496 | 79.8147
14 | 1.5289 | 0.02048 | 0.0538 | 74.6533
14.5 | 1.55 | 0.02235 | 0.0573 | 69.3512
15 | 1.565 | 0.02486 | 0.0604 | 62.9525
15.5 | 1.5792 | 0.02769 | 0.0629 | 57.0314
16 | 1.5932 | 0.0308 | 0.0648 | 51.7273
16.5 | 1.5994 | 0.03476 | 0.0661 | 46.0127
17 | 1.599 | 0.03958 | 0.0668 | 40.3992
17.5 | 1.6024 | 0.04432 | 0.067 | 36.1552
18 | 1.5956 | 0.05023 | 0.0664 | 31.7659
18.5 | 1.5746 | 0.0578 | 0.0649 | 27.2422
19 | 1.558 | 0.06518 | 0.0629 | 23.903
19.5 | 1.5352 | 0.07349 | 0.0602 | 20.8899
20 | 1.4959 | 0.08391 | 0.0562 | 17.8274

## 63. Re 3M Mach 0.50 (1)
BIGFOIL.COM POLAR EXPORT
NACA32118
NACA32118 |  |  |  | Cl Max: | 1.33 | at alpha= | 10 | deg
JavaFoil+Calcfoil stall+Eppler ext transition |  |  |  | L/D Max: | 78.277 | at alpha= | 6.5 | deg
Re: | 3000000 |  |  | Cd Min: | 0.00769 | at alpha= | 0 | deg
Mach: | 0.5 |  |  | Cl=0 at alpha= | -1.3219 | deg
|  |  |  | @ Cl=0.1, Cd= | 0.0092433
|  |  |  | @ Cl=0.4, Cd= | 0.0092987
|  |  |  | @ Cl=0.6, Cd= | 0.010147
alpha (deg) | Cl | Cd | Cm | Cl/Cd
-20 | -1.034 | 0.14941 | 0.014 | -6.918
-19.5 | -1.006 | 0.15383 | 0.013 | -6.539
-19 | -0.98 | 0.14183 | 0.013 | -6.906
-18.5 | -0.953 | 0.13298 | 0.013 | -7.167
-18 | -0.925 | 0.13909 | 0.012 | -6.651
-17.5 | -0.898 | 0.12643 | 0.012 | -7.105
-17 | -0.871 | 0.11837 | 0.012 | -7.362
-16.5 | -0.844 | 0.12435 | 0.011 | -6.784
-16 | -0.817 | 0.11407 | 0.011 | -7.16
-15.5 | -0.79 | 0.10482 | 0.011 | -7.536
-15 | -0.762 | 0.11315 | 0.011 | -6.733
-14.5 | -0.735 | 0.10043 | 0.01 | -7.316
-14 | -0.708 | 0.09297 | 0.01 | -7.612
-13.5 | -0.68 | 0.1003 | 0.01 | -6.777
-13 | -0.652 | 0.08861 | 0.009 | -7.362
-12.5 | -0.625 | 0.08126 | 0.009 | -7.693
-12 | -0.597 | 0.08379 | 0.009 | -7.124
-11.5 | -0.57 | 0.07542 | 0.009 | -7.552
-11 | -0.542 | 0.075 | 0.008 | -7.224
-10.5 | -0.514 | 0.06875 | 0.008 | -7.48
-10 | -0.486 | 0.06717 | 0.008 | -7.242
-9.5 | -0.645 | 0.06165 | 0.008 | -10.469
-9 | -0.707 | 0.05539 | 0.008 | -12.767
-8.5 | -0.71 | 0.05068 | 0.009 | -14.012
-8 | -0.842 | 0.0141 | 0.016 | -59.733
-7.5 | -0.805 | 0.01337 | 0.015 | -60.229
-7 | -0.758 | 0.0128 | 0.015 | -59.206
-6.5 | -0.703 | 0.0123 | 0.014 | -57.201
-6 | -0.645 | 0.01187 | 0.014 | -54.307
-5.5 | -0.582 | 0.01149 | 0.014 | -50.679
-5 | -0.518 | 0.01119 | 0.013 | -46.247
-4.5 | -0.451 | 0.0106 | 0.013 | -42.491
-4 | -0.382 | 0.01034 | 0.012 | -36.94
-3.5 | -0.312 | 0.01017 | 0.012 | -30.679
-3 | -0.241 | 0.01005 | 0.012 | -24.008
-2.5 | -0.17 | 0.00889 | 0.011 | -19.115
-2 | -0.098 | 0.00931 | 0.011 | -10.53
-1.5 | -0.026 | 0.00891 | 0.01 | -2.881
-1 | 0.047 | 0.00889 | 0.01 | 5.249
-0.5 | 0.119 | 0.00937 | 0.01 | 12.689
0 | 0.191 | 0.00769 | 0.009 | 24.837
0.5 | 0.263 | 0.00779 | 0.009 | 33.711
1 | 0.334 | 0.00915 | 0.008 | 36.474
1.5 | 0.405 | 0.00931 | 0.008 | 43.479
2 | 0.475 | 0.00976 | 0.008 | 48.704
2.5 | 0.545 | 0.00994 | 0.007 | 54.853
3 | 0.614 | 0.0102 | 0.007 | 60.242
3.5 | 0.683 | 0.01047 | 0.006 | 65.221
4 | 0.75 | 0.01079 | 0.006 | 69.541
4.5 | 0.816 | 0.01138 | 0.006 | 71.721
5 | 0.881 | 0.01182 | 0.005 | 74.561
5.5 | 0.944 | 0.0123 | 0.005 | 76.746
6 | 1.005 | 0.0129 | 0.005 | 77.878
6.5 | 1.063 | 0.01359 | 0.004 | 78.277
7 | 1.119 | 0.01443 | 0.004 | 77.529
7.5 | 1.17 | 0.01557 | 0.003 | 75.128
8 | 1.217 | 0.0169 | 0.003 | 72.006
8.5 | 1.258 | 0.01849 | 0.003 | 68.044
9 | 1.292 | 0.02048 | 0.002 | 63.086
9.5 | 1.316 | 0.02342 | 0.002 | 56.174
10 | 1.33 | 0.02758 | 0.002 | 48.206
10.5 | 1.328 | 0.03296 | 0.001 | 40.282
11 | 1.304 | 0.04098 | 0.001 | 31.808
11.5 | 1.248 | 0.05322 | 0.001 | 23.447
12 | 1.114 | 0.07408 | 0 | 15.031
12.5 | 0.801 | 0.10324 | 0 | 7.758
13 | 0.823 | 0.11226 | 0 | 7.334
13.5 | 0.847 | 0.11628 | 0 | 7.288
14 | 0.877 | 0.12214 | -0.001 | 7.181
14.5 | 0.907 | 0.12754 | -0.001 | 7.11
15 | 0.936 | 0.12782 | -0.001 | 7.321

## 64. Re 3M Mach 0.50 (2)
BIGFOIL.COM POLAR EXPORT
NACA32118
NACA32118 |  |  |  | Cl Max: | 1.389 | at alpha= | 12 | deg
XFOIL ncrit=9 |  |  |  | L/D Max: | 80.4982 | at alpha= | 7 | deg
Re: | 3000000 |  |  | Cd Min: | 0.14535 | at alpha= | -16 | deg
Mach: | 0.5 |  |  | Cl=0 at alpha= | -2.0324 | deg
|  |  |  | @ Cl=0.1, Cd= | 0.0078501
|  |  |  | @ Cl=0.4, Cd= | 0.0079612
|  |  |  | @ Cl=0.6, Cd= | 0.0090181
alpha (deg) | Cl | Cd | Cm | Cl/Cd
-16 | -0.5208 | 0.14535 | -0.0238 | -3.5831
-15.5 | -0.5627 | 0.12668 | -0.0329 | -4.4419
-15 | -0.5834 | 0.11326 | -0.0395 | -5.151
-14.5 | -0.6165 | 0.09913 | -0.0471 | -6.2191
-14 | -0.6419 | 0.08727 | -0.0533 | -7.3553
-13.5 | -0.6744 | 0.07538 | -0.0595 | -8.9467
-13 | -0.7028 | 0.06502 | -0.0641 | -10.809
-12.5 | -0.7328 | 0.05555 | -0.0673 | -13.1917
-12 | -0.7623 | 0.04728 | -0.0682 | -16.1231
-11.5 | -0.7859 | 0.03953 | -0.0687 | -19.8811
-11 | -0.7933 | 0.03117 | -0.0697 | -25.4508
-10.5 | -0.7684 | 0.02638 | -0.0692 | -29.1281
-10 | -0.7357 | 0.02242 | -0.0677 | -32.8145
-9.5 | -0.6888 | 0.018 | -0.0702 | -38.2667
-9 | -0.5905 | 0.01448 | -0.0811 | -40.7804
-8.5 | -0.5429 | 0.01315 | -0.0784 | -41.2852
-8 | -0.5107 | 0.01229 | -0.0718 | -41.5541
-7.5 | -0.4783 | 0.01155 | -0.0649 | -41.4113
-7 | -0.445 | 0.01091 | -0.0579 | -40.7883
-6.5 | -0.4076 | 0.01041 | -0.0514 | -39.1547
-6 | -0.3651 | 0.01004 | -0.0457 | -36.3645
-5.5 | -0.3212 | 0.00975 | -0.0402 | -32.9436
-5 | -0.2795 | 0.00944 | -0.0343 | -29.6081
-4.5 | -0.2339 | 0.00923 | -0.0292 | -25.3413
-4 | -0.1884 | 0.00909 | -0.024 | -20.7261
-3.5 | -0.1466 | 0.00902 | -0.0181 | -16.2528
-3 | -0.0988 | 0.00897 | -0.0134 | -11.0145
-2.5 | -0.0491 | 0.00894 | -0.0093 | -5.4922
-2 | 0.0034 | 0.0089 | -0.0056 | 0.38202
-1.5 | 0.0562 | 0.00889 | -0.0021 | 6.3217
-1 | 0.0848 | 0.00813 | 0.0058 | 10.4305
-0.5 | 0.1163 | 0.00755 | 0.0132 | 15.404
0 | 0.1597 | 0.00733 | 0.0184 | 21.7872
0.5 | 0.2071 | 0.00733 | 0.023 | 28.2538
1 | 0.2544 | 0.00743 | 0.0276 | 34.2396
1.5 | 0.2991 | 0.00757 | 0.0327 | 39.5112
2 | 0.3427 | 0.00777 | 0.038 | 44.1055
2.5 | 0.3814 | 0.00789 | 0.0445 | 48.3397
3 | 0.4232 | 0.00805 | 0.0504 | 52.5714
3.5 | 0.4654 | 0.00823 | 0.0563 | 56.5492
4 | 0.5082 | 0.00843 | 0.0621 | 60.2847
4.5 | 0.5482 | 0.00873 | 0.0683 | 62.795
5 | 0.5914 | 0.00896 | 0.0741 | 66.0045
5.5 | 0.6373 | 0.00927 | 0.0792 | 68.7487
6 | 0.7051 | 0.00979 | 0.0799 | 72.0225
6.5 | 0.8094 | 0.01047 | 0.0737 | 77.3066
7 | 0.9048 | 0.01124 | 0.0695 | 80.4982
7.5 | 0.9799 | 0.01229 | 0.0688 | 79.7315
8 | 1.0431 | 0.01328 | 0.0705 | 78.5467
8.5 | 1.115 | 0.01457 | 0.0704 | 76.5271
9 | 1.1744 | 0.01636 | 0.0714 | 71.7848
9.5 | 1.2344 | 0.01817 | 0.0724 | 67.9362
10 | 1.2965 | 0.02051 | 0.072 | 63.2131
10.5 | 1.3487 | 0.02368 | 0.0713 | 56.9552
11 | 1.3808 | 0.02711 | 0.0731 | 50.9332
11.5 | 1.387 | 0.03099 | 0.0773 | 44.7564
12 | 1.389 | 0.03561 | 0.0804 | 39.0059
12.5 | 1.3786 | 0.04142 | 0.0822 | 33.2834
13 | 1.3652 | 0.04777 | 0.0832 | 28.5786
13.5 | 1.3475 | 0.05479 | 0.083 | 24.5939
14 | 1.3254 | 0.06245 | 0.0819 | 21.2234
14.5 | 1.2946 | 0.07111 | 0.0796 | 18.2056
15 | 1.2594 | 0.08047 | 0.0763 | 15.6506
15.5 | 1.2294 | 0.08971 | 0.0728 | 13.7042
16 | 1.1935 | 0.09984 | 0.0681 | 11.9541
16.5 | 1.15 | 0.11119 | 0.062 | 10.3427
17 | 1.119 | 0.12174 | 0.0562 | 9.1917

## 65. Re 4M Mach 0.00 (1)
BIGFOIL.COM POLAR EXPORT
NACA32118
NACA32118 |  |  |  | Cl Max: | 1.792 | at alpha= | 18.5 | deg
JavaFoil+Calcfoil stall+Eppler ext transition |  |  |  | L/D Max: | 101.828 | at alpha= | 10 | deg
Re: | 4000000 |  |  | Cd Min: | 0.00811 | at alpha= | -0.5 | deg
Mach: | 0 |  |  | Cl=0 at alpha= | -1.3254 | deg
|  |  |  | @ Cl=0.1, Cd= | 0.0081719
|  |  |  | @ Cl=0.4, Cd= | 0.0086668
|  |  |  | @ Cl=0.6, Cd= | 0.0083767
alpha (deg) | Cl | Cd | Cm | Cl/Cd
-20 | -1.122 | 0.14867 | 0.012 | -7.545
-19.5 | -1.128 | 0.14124 | 0.012 | -7.988
-19 | -1.271 | 0.05103 | 0.019 | -24.9
-18.5 | -1.289 | 0.04252 | 0.019 | -30.326
-18 | -1.305 | 0.03575 | 0.019 | -36.502
-17.5 | -1.313 | 0.03135 | 0.019 | -41.891
-17 | -1.318 | 0.02789 | 0.019 | -47.269
-16.5 | -1.319 | 0.02503 | 0.019 | -52.702
-16 | -1.316 | 0.0229 | 0.019 | -57.449
-15.5 | -1.309 | 0.02112 | 0.018 | -61.947
-15 | -1.298 | 0.01964 | 0.018 | -66.058
-14.5 | -1.283 | 0.01836 | 0.018 | -69.885
-14 | -1.265 | 0.01727 | 0.018 | -73.235
-13.5 | -1.243 | 0.01635 | 0.017 | -76.018
-13 | -1.218 | 0.01552 | 0.017 | -78.433
-12.5 | -1.188 | 0.01482 | 0.017 | -80.153
-12 | -1.155 | 0.01417 | 0.016 | -81.495
-11.5 | -1.119 | 0.01359 | 0.016 | -82.311
-11 | -1.08 | 0.01307 | 0.016 | -82.625
-10.5 | -1.039 | 0.0126 | 0.015 | -82.449
-10 | -0.995 | 0.0122 | 0.015 | -81.584
-9.5 | -0.949 | 0.01183 | 0.015 | -80.234
-9 | -0.9 | 0.01149 | 0.014 | -78.404
-8.5 | -0.85 | 0.01117 | 0.014 | -76.1
-8 | -0.798 | 0.01091 | 0.014 | -73.137
-7.5 | -0.744 | 0.01064 | 0.013 | -69.937
-7 | -0.689 | 0.01044 | 0.013 | -65.97
-6.5 | -0.632 | 0.01024 | 0.013 | -61.705
-6 | -0.574 | 0.0089 | 0.012 | -64.5
-5.5 | -0.515 | 0.00926 | 0.012 | -55.583
-5 | -0.455 | 0.00915 | 0.012 | -49.735
-4.5 | -0.395 | 0.00908 | 0.011 | -43.478
-4 | -0.334 | 0.00946 | 0.011 | -35.29
-3.5 | -0.272 | 0.00939 | 0.01 | -28.992
-3 | -0.21 | 0.00892 | 0.01 | -23.552
-2.5 | -0.148 | 0.00941 | 0.01 | -15.698
-2 | -0.085 | 0.00937 | 0.009 | -9.088
-1.5 | -0.022 | 0.00935 | 0.009 | -2.385
-1 | 0.041 | 0.00939 | 0.009 | 4.321
-0.5 | 0.103 | 0.00811 | 0.008 | 12.752
0 | 0.166 | 0.00819 | 0.008 | 20.282
0.5 | 0.229 | 0.00821 | 0.008 | 27.853
1 | 0.291 | 0.00887 | 0.007 | 32.785
1.5 | 0.353 | 0.00897 | 0.007 | 39.366
2 | 0.415 | 0.00857 | 0.007 | 48.424
2.5 | 0.477 | 0.00859 | 0.006 | 55.52
3 | 0.538 | 0.0087 | 0.006 | 61.843
3.5 | 0.599 | 0.00837 | 0.006 | 71.575
4 | 0.66 | 0.00878 | 0.005 | 75.168
4.5 | 0.721 | 0.00842 | 0.005 | 85.54
5 | 0.78 | 0.0095 | 0.005 | 82.128
5.5 | 0.84 | 0.00967 | 0.004 | 86.822
6 | 0.899 | 0.0099 | 0.004 | 90.786
6.5 | 0.957 | 0.01009 | 0.004 | 94.802
7 | 1.014 | 0.01037 | 0.003 | 97.756
7.5 | 1.07 | 0.01086 | 0.003 | 98.562
8 | 1.126 | 0.01175 | 0.003 | 95.815
8.5 | 1.181 | 0.012 | 0.002 | 98.345
9 | 1.234 | 0.01231 | 0.002 | 100.25
9.5 | 1.285 | 0.01266 | 0.002 | 101.503
10 | 1.336 | 0.01312 | 0.001 | 101.828
10.5 | 1.385 | 0.01371 | 0.001 | 101.017
11 | 1.431 | 0.0144 | 0.001 | 99.407
11.5 | 1.476 | 0.01519 | 0.001 | 97.167
12 | 1.518 | 0.01613 | 0 | 94.159
12.5 | 1.559 | 0.01714 | 0 | 90.951
13 | 1.596 | 0.01851 | 0 | 86.207
13.5 | 1.63 | 0.02011 | -0.001 | 81.034
14 | 1.662 | 0.02191 | -0.001 | 75.846
14.5 | 1.69 | 0.02408 | -0.001 | 70.16
15 | 1.714 | 0.02675 | -0.001 | 64.082
15.5 | 1.736 | 0.02981 | -0.002 | 58.226
16 | 1.754 | 0.03321 | -0.002 | 52.835
16.5 | 1.768 | 0.03735 | -0.002 | 47.346
17 | 1.779 | 0.04217 | -0.002 | 42.179
17.5 | 1.787 | 0.04723 | -0.002 | 37.829
18 | 1.79 | 0.05307 | -0.003 | 33.739
18.5 | 1.792 | 0.05965 | -0.003 | 30.033
19 | 1.79 | 0.06638 | -0.003 | 26.966
19.5 | 1.784 | 0.0741 | -0.003 | 24.083
20 | 1.777 | 0.08205 | -0.003 | 21.659

## 66. Re 4M Mach 0.00 (2)
BIGFOIL.COM POLAR EXPORT
NACA32118
NACA32118 |  |  |  | Cl Max: | 1.7153 | at alpha= | 19 | deg
XFOIL ncrit=9 |  |  |  | L/D Max: | 113.118 | at alpha= | 10 | deg
Re: | 4000000 |  |  | Cd Min: | 0.04654 | at alpha= | 20 | deg
Mach: | 0 |  |  | Cl=0 at alpha= | -1.7812 | deg
|  |  |  | @ Cl=0.1, Cd= | 0.0066098
|  |  |  | @ Cl=0.4, Cd= | 0.0067526
|  |  |  | @ Cl=0.6, Cd= | 0.0073258
alpha (deg) | Cl | Cd | Cm | Cl/Cd
-20 | -1.4537 | 0.04182 | -0.0541 | -34.7609
-19.5 | -1.4462 | 0.03765 | -0.0538 | -38.4117
-19 | -1.4335 | 0.03414 | -0.0532 | -41.9889
-18.5 | -1.4193 | 0.03096 | -0.0521 | -45.843
-18 | -1.4143 | 0.02736 | -0.05 | -51.6923
-17.5 | -1.4034 | 0.02453 | -0.0474 | -57.2116
-17 | -1.3846 | 0.02248 | -0.0446 | -61.5925
-16.5 | -1.366 | 0.02066 | -0.0412 | -66.1181
-16 | -1.343 | 0.0193 | -0.0378 | -69.5855
-15.5 | -1.3215 | 0.01801 | -0.0337 | -73.3759
-15 | -1.2984 | 0.01698 | -0.0293 | -76.4664
-14.5 | -1.2789 | 0.01603 | -0.0239 | -79.7817
-14 | -1.2406 | 0.01526 | -0.0218 | -81.2975
-13.5 | -1.1864 | 0.01448 | -0.0228 | -81.9337
-13 | -1.1294 | 0.01377 | -0.024 | -82.0189
-12.5 | -1.08 | 0.01283 | -0.024 | -84.1777
-12 | -1.0323 | 0.01216 | -0.023 | -84.8931
-11 | -0.9139 | 0.01101 | -0.0255 | -83.0064
-10.5 | -0.8367 | 0.01048 | -0.0304 | -79.8378
-10 | -0.7284 | 0.00981 | -0.0422 | -74.2508
-9.5 | -0.6629 | 0.00943 | -0.0446 | -70.2969
-9 | -0.632 | 0.00927 | -0.0394 | -68.1769
-8.5 | -0.5983 | 0.00911 | -0.0347 | -65.6751
-8 | -0.5622 | 0.00897 | -0.0305 | -62.6756
-7.5 | -0.526 | 0.00878 | -0.0262 | -59.9089
-7 | -0.4903 | 0.00864 | -0.0218 | -56.7477
-6.5 | -0.4488 | 0.00853 | -0.0186 | -52.6143
-6 | -0.404 | 0.00842 | -0.0161 | -47.981
-5.5 | -0.3589 | 0.0083 | -0.0136 | -43.241
-5 | -0.3129 | 0.00822 | -0.0114 | -38.0657
-4.5 | -0.265 | 0.00815 | -0.0095 | -32.5153
-4 | -0.2178 | 0.00809 | -0.0074 | -26.9221
-3.5 | -0.1692 | 0.00805 | -0.0057 | -21.0186
-3 | -0.1209 | 0.00803 | -0.0038 | -15.056
-2.5 | -0.0712 | 0.00801 | -0.0023 | -8.8889
-2 | -0.0214 | 0.00797 | -0.0008 | -2.6851
-1.5 | 0.0275 | 0.00792 | 0.0009 | 3.4722
-1 | 0.0546 | 0.00695 | 0.0068 | 7.8561
-0.5 | 0.0954 | 0.00663 | 0.01 | 14.3891
0 | 0.1387 | 0.00644 | 0.0128 | 21.5373
0.5 | 0.1844 | 0.00638 | 0.0151 | 28.9028
1 | 0.2314 | 0.00639 | 0.0171 | 36.2128
1.5 | 0.2773 | 0.00645 | 0.0194 | 42.9922
2 | 0.3227 | 0.00652 | 0.0217 | 49.4939
2.5 | 0.3677 | 0.00663 | 0.0241 | 55.46
3 | 0.4125 | 0.0068 | 0.0266 | 60.6618
3.5 | 0.4578 | 0.00696 | 0.0289 | 65.7759
4 | 0.5026 | 0.00706 | 0.0314 | 71.1898
4.5 | 0.5474 | 0.00719 | 0.0338 | 76.1335
5 | 0.5903 | 0.00729 | 0.0366 | 80.9739
5.5 | 0.6309 | 0.00744 | 0.0399 | 84.7984
6 | 0.6678 | 0.00751 | 0.0441 | 88.9214
6.5 | 0.7077 | 0.00765 | 0.0475 | 92.5098
7 | 0.7575 | 0.0079 | 0.0486 | 95.8861
7.5 | 0.8279 | 0.00823 | 0.0451 | 100.5954
8 | 0.911 | 0.00859 | 0.0388 | 106.0536
9 | 1.0458 | 0.00942 | 0.0329 | 111.0191
9.5 | 1.0969 | 0.00976 | 0.0335 | 112.3873
10 | 1.1572 | 0.01023 | 0.0319 | 113.1183
10.5 | 1.2129 | 0.01078 | 0.0311 | 112.5139
11 | 1.2668 | 0.0112 | 0.0308 | 113.1071
11.5 | 1.3173 | 0.01173 | 0.031 | 112.3018
12 | 1.3733 | 0.01238 | 0.0297 | 110.9289
12.5 | 1.4294 | 0.01291 | 0.0284 | 110.7204
13 | 1.4826 | 0.01356 | 0.0275 | 109.3363
13.5 | 1.5317 | 0.01442 | 0.027 | 106.2205
14 | 1.5591 | 0.01512 | 0.0308 | 103.1151
14.5 | 1.5789 | 0.01604 | 0.0356 | 98.4352
15 | 1.5952 | 0.01732 | 0.0403 | 92.1016
15.5 | 1.6182 | 0.01853 | 0.0437 | 87.3287
16 | 1.6397 | 0.02 | 0.0467 | 81.985
16.5 | 1.6551 | 0.02198 | 0.0497 | 75.3003
17 | 1.6726 | 0.02403 | 0.0521 | 69.6047
17.5 | 1.6884 | 0.0264 | 0.054 | 63.9545
18 | 1.6981 | 0.02947 | 0.0556 | 57.6213
18.5 | 1.7075 | 0.03279 | 0.0566 | 52.0738
19 | 1.7153 | 0.03651 | 0.057 | 46.9816
19.5 | 1.7095 | 0.04167 | 0.0571 | 41.0247
20 | 1.7095 | 0.04654 | 0.0566 | 36.7318

## 67. Re 4M Mach 0.10 (1)
BIGFOIL.COM POLAR EXPORT
NACA32118
NACA32118 |  |  |  | Cl Max: | 1.775 | at alpha= | 18 | deg
JavaFoil+Calcfoil stall+Eppler ext transition |  |  |  | L/D Max: | 100.854 | at alpha= | 10 | deg
Re: | 4000000 |  |  | Cd Min: | 0.00824 | at alpha= | 0.5 | deg
Mach: | 0.1 |  |  | Cl=0 at alpha= | -1.3254 | deg
|  |  |  | @ Cl=0.1, Cd= | 0.0099338
|  |  |  | @ Cl=0.4, Cd= | 0.0085608
|  |  |  | @ Cl=0.6, Cd= | 0.0083961
alpha (deg) | Cl | Cd | Cm | Cl/Cd
-20 | -1.086 | 0.15106 | 0.012 | -7.189
-19.5 | -1.095 | 0.14415 | 0.012 | -7.596
-19 | -1.102 | 0.13738 | 0.012 | -8.023
-18.5 | -1.108 | 0.13022 | 0.012 | -8.51
-18 | -1.266 | 0.0406 | 0.019 | -31.177
-17.5 | -1.282 | 0.03427 | 0.019 | -37.398
-17 | -1.292 | 0.02978 | 0.019 | -43.383
-16.5 | -1.297 | 0.02632 | 0.019 | -49.3
-16 | -1.298 | 0.02374 | 0.019 | -54.668
-15.5 | -1.294 | 0.02176 | 0.018 | -59.467
-15 | -1.286 | 0.02012 | 0.018 | -63.901
-14.5 | -1.274 | 0.01878 | 0.018 | -67.813
-14 | -1.258 | 0.01765 | 0.018 | -71.265
-13.5 | -1.238 | 0.01663 | 0.017 | -74.439
-13 | -1.214 | 0.01578 | 0.017 | -76.927
-12.5 | -1.186 | 0.01503 | 0.017 | -78.879
-12 | -1.154 | 0.01436 | 0.016 | -80.345
-11.5 | -1.119 | 0.01376 | 0.016 | -81.329
-11 | -1.081 | 0.01325 | 0.016 | -81.617
-10.5 | -1.04 | 0.01275 | 0.015 | -81.573
-10 | -0.997 | 0.01231 | 0.015 | -81.007
-9.5 | -0.951 | 0.01191 | 0.015 | -79.86
-9 | -0.903 | 0.01156 | 0.014 | -78.129
-8.5 | -0.853 | 0.01127 | 0.014 | -75.67
-8 | -0.801 | 0.011 | 0.014 | -72.802
-7.5 | -0.747 | 0.01073 | 0.013 | -69.642
-7 | -0.691 | 0.01049 | 0.013 | -65.939
-6.5 | -0.634 | 0.01028 | 0.013 | -61.751
-6 | -0.576 | 0.00896 | 0.012 | -64.353
-5.5 | -0.517 | 0.0093 | 0.012 | -55.651
-5 | -0.457 | 0.00918 | 0.012 | -49.812
-4.5 | -0.397 | 0.00911 | 0.011 | -43.556
-4 | -0.335 | 0.00952 | 0.011 | -35.236
-3.5 | -0.273 | 0.00903 | 0.011 | -30.266
-3 | -0.211 | 0.00897 | 0.01 | -23.542
-2.5 | -0.148 | 0.00944 | 0.01 | -15.734
-2 | -0.086 | 0.00939 | 0.009 | -9.112
-1.5 | -0.022 | 0.00941 | 0.009 | -2.38
-1 | 0.041 | 0.0094 | 0.009 | 4.334
-0.5 | 0.104 | 0.00997 | 0.008 | 10.413
0 | 0.167 | 0.00826 | 0.008 | 20.197
0.5 | 0.23 | 0.00824 | 0.008 | 27.861
1 | 0.292 | 0.00891 | 0.007 | 32.794
1.5 | 0.355 | 0.00851 | 0.007 | 41.668
2 | 0.417 | 0.00858 | 0.007 | 48.594
2.5 | 0.479 | 0.00868 | 0.006 | 55.219
3 | 0.541 | 0.00828 | 0.006 | 65.346
3.5 | 0.602 | 0.0084 | 0.006 | 71.683
4 | 0.663 | 0.00882 | 0.005 | 75.241
4.5 | 0.724 | 0.00845 | 0.005 | 85.626
5 | 0.784 | 0.00955 | 0.005 | 82.127
5.5 | 0.844 | 0.00973 | 0.004 | 86.727
6 | 0.902 | 0.00996 | 0.004 | 90.648
6.5 | 0.961 | 0.01018 | 0.004 | 94.431
7 | 1.018 | 0.01044 | 0.003 | 97.491
7.5 | 1.075 | 0.01094 | 0.003 | 98.2
8 | 1.13 | 0.01185 | 0.003 | 95.384
8.5 | 1.185 | 0.01213 | 0.002 | 97.676
9 | 1.238 | 0.01243 | 0.002 | 99.57
9.5 | 1.29 | 0.01286 | 0.002 | 100.259
10 | 1.34 | 0.01329 | 0.001 | 100.854
10.5 | 1.388 | 0.0139 | 0.001 | 99.893
11 | 1.435 | 0.01464 | 0.001 | 97.978
11.5 | 1.479 | 0.01547 | 0.001 | 95.587
12 | 1.521 | 0.01645 | 0 | 92.475
12.5 | 1.56 | 0.01759 | 0 | 88.672
13 | 1.597 | 0.01898 | 0 | 84.126
13.5 | 1.63 | 0.02071 | -0.001 | 78.71
14 | 1.66 | 0.02263 | -0.001 | 73.383
14.5 | 1.687 | 0.02498 | -0.001 | 67.528
15 | 1.711 | 0.02782 | -0.001 | 61.504
15.5 | 1.731 | 0.03106 | -0.002 | 55.711
16 | 1.747 | 0.03475 | -0.002 | 50.291
16.5 | 1.759 | 0.0393 | -0.002 | 44.762
17 | 1.769 | 0.04414 | -0.002 | 40.066
17.5 | 1.774 | 0.04967 | -0.002 | 35.708
18 | 1.775 | 0.05598 | -0.003 | 31.708
18.5 | 1.774 | 0.06279 | -0.003 | 28.255
19 | 1.77 | 0.07021 | -0.003 | 25.204
19.5 | 1.761 | 0.07828 | -0.003 | 22.499
20 | 1.751 | 0.08661 | -0.003 | 20.219

## 68. Re 4M Mach 0.10 (2)
BIGFOIL.COM POLAR EXPORT
NACA32118
NACA32118 |  |  |  | Cl Max: | 1.7068 | at alpha= | 19 | deg
XFOIL ncrit=9 |  |  |  | L/D Max: | 112.179 | at alpha= | 10 | deg
Re: | 4000000 |  |  | Cd Min: | 0.05028 | at alpha= | 20 | deg
Mach: | 0.1 |  |  | Cl=0 at alpha= | -1.787 | deg
|  |  |  | @ Cl=0.1, Cd= | 0.0066416
|  |  |  | @ Cl=0.4, Cd= | 0.0067875
|  |  |  | @ Cl=0.6, Cd= | 0.0073585
alpha (deg) | Cl | Cd | Cm | Cl/Cd
-20 | -1.4366 | 0.04542 | -0.0555 | -31.6292
-19.5 | -1.4323 | 0.04066 | -0.0556 | -35.2263
-19 | -1.4228 | 0.03664 | -0.0552 | -38.8319
-18.5 | -1.4102 | 0.03311 | -0.0543 | -42.5914
-18 | -1.3957 | 0.02999 | -0.0529 | -46.5388
-17.5 | -1.3933 | 0.02625 | -0.0504 | -53.0781
-17 | -1.3772 | 0.02384 | -0.0477 | -57.7685
-16.5 | -1.3615 | 0.02167 | -0.0443 | -62.8288
-16 | -1.3395 | 0.02012 | -0.0409 | -66.5755
-15.5 | -1.3185 | 0.01868 | -0.0368 | -70.5835
-15 | -1.2955 | 0.01754 | -0.0325 | -73.8597
-14.5 | -1.2763 | 0.01647 | -0.0271 | -77.4924
-14 | -1.2448 | 0.01563 | -0.0237 | -79.6417
-13.5 | -1.1908 | 0.01478 | -0.0244 | -80.5683
-13 | -1.1339 | 0.01403 | -0.0256 | -80.8197
-12.5 | -1.0812 | 0.0131 | -0.026 | -82.5344
-12 | -1.0359 | 0.01235 | -0.0245 | -83.8785
-11.5 | -0.9779 | 0.01169 | -0.0254 | -83.6527
-11 | -0.9183 | 0.01114 | -0.0265 | -82.4327
-10.5 | -0.8412 | 0.01058 | -0.0313 | -79.5085
-10 | -0.7316 | 0.00994 | -0.0431 | -73.6016
-9.5 | -0.6634 | 0.0095 | -0.046 | -69.8316
-9 | -0.6322 | 0.00933 | -0.0407 | -67.7599
-8.5 | -0.5984 | 0.00916 | -0.0359 | -65.3275
-8 | -0.562 | 0.00901 | -0.0317 | -62.3751
-7 | -0.4893 | 0.00866 | -0.023 | -56.5012
-6.5 | -0.4493 | 0.00855 | -0.0193 | -52.5497
-6 | -0.4048 | 0.00845 | -0.0167 | -47.9053
-5.5 | -0.3593 | 0.00832 | -0.0142 | -43.1851
-5 | -0.3135 | 0.00825 | -0.0118 | -38
-4.5 | -0.2654 | 0.00817 | -0.0098 | -32.4847
-4 | -0.2181 | 0.00811 | -0.0077 | -26.8927
-3.5 | -0.1693 | 0.00806 | -0.0059 | -21.005
-3 | -0.1209 | 0.00805 | -0.004 | -15.0186
-2.5 | -0.071 | 0.00802 | -0.0024 | -8.8529
-2 | -0.021 | 0.00799 | -0.0009 | -2.6283
-1.5 | 0.0283 | 0.00795 | 0.0008 | 3.5597
-1 | 0.0552 | 0.00698 | 0.0068 | 7.9083
-0.5 | 0.096 | 0.00666 | 0.0101 | 14.4144
0 | 0.1396 | 0.00646 | 0.0129 | 21.6099
0.5 | 0.1854 | 0.0064 | 0.0153 | 28.9688
1 | 0.2324 | 0.00642 | 0.0174 | 36.1994
1.5 | 0.2783 | 0.00648 | 0.0197 | 42.9475
2 | 0.324 | 0.00655 | 0.0221 | 49.4656
2.5 | 0.3687 | 0.00667 | 0.0246 | 55.2774
3 | 0.414 | 0.00684 | 0.0271 | 60.5263
3.5 | 0.4595 | 0.00699 | 0.0295 | 65.7368
4 | 0.5042 | 0.0071 | 0.032 | 71.0141
4.5 | 0.5493 | 0.00722 | 0.0345 | 76.0803
5 | 0.592 | 0.00733 | 0.0375 | 80.764
5.5 | 0.6313 | 0.00747 | 0.0412 | 84.5114
6 | 0.6684 | 0.00754 | 0.0454 | 88.6472
6.5 | 0.7089 | 0.00769 | 0.0488 | 92.1847
7 | 0.76 | 0.00796 | 0.0497 | 95.4774
7.5 | 0.8327 | 0.00829 | 0.0459 | 100.4463
8 | 0.917 | 0.00866 | 0.0395 | 105.8891
8.5 | 0.9847 | 0.00909 | 0.0366 | 108.3278
9 | 1.0514 | 0.0095 | 0.034 | 110.6737
10 | 1.1633 | 0.01037 | 0.0332 | 112.1794
10.5 | 1.2198 | 0.01089 | 0.0324 | 112.011
11 | 1.2725 | 0.01135 | 0.0325 | 112.1145
11.5 | 1.325 | 0.01192 | 0.0324 | 111.1577
12 | 1.3812 | 0.01259 | 0.0312 | 109.7061
12.5 | 1.4379 | 0.01314 | 0.0301 | 109.4292
13 | 1.4903 | 0.01389 | 0.0294 | 107.293
13.5 | 1.5403 | 0.01476 | 0.0288 | 104.3564
14 | 1.5609 | 0.01552 | 0.034 | 100.5735
14.5 | 1.5805 | 0.01656 | 0.0388 | 95.4408
15 | 1.5966 | 0.01797 | 0.0434 | 88.8481
15.5 | 1.6208 | 0.01925 | 0.0466 | 84.1974
16 | 1.6406 | 0.02093 | 0.0496 | 78.3851
16.5 | 1.6543 | 0.02318 | 0.0526 | 71.3676
17 | 1.6731 | 0.02529 | 0.0547 | 66.1566
17.5 | 1.6861 | 0.02803 | 0.0565 | 60.1534
18 | 1.6929 | 0.03152 | 0.0579 | 53.7088
18.5 | 1.7031 | 0.03498 | 0.0587 | 48.6878
19 | 1.7068 | 0.03922 | 0.059 | 43.5186
19.5 | 1.6969 | 0.04498 | 0.0587 | 37.7257
20 | 1.6945 | 0.05028 | 0.0579 | 33.7013

## 69. Re 4M Mach 0.25 (1)
BIGFOIL.COM POLAR EXPORT
NACA32118
NACA32118 |  |  |  | Cl Max: | 1.688 | at alpha= | 16 | deg
JavaFoil+Calcfoil stall+Eppler ext transition |  |  |  | L/D Max: | 97.141 | at alpha= | 7.5 | deg
Re: | 4000000 |  |  | Cd Min: | 0.00797 | at alpha= | 0 | deg
Mach: | 0.25 |  |  | Cl=0 at alpha= | -1.3231 | deg
|  |  |  | @ Cl=0.1, Cd= | 0.0092341
|  |  |  | @ Cl=0.4, Cd= | 0.0087656
|  |  |  | @ Cl=0.6, Cd= | 0.0083157
alpha (deg) | Cl | Cd | Cm | Cl/Cd
-19 | -0.851 | 0.15123 | 0.011 | -5.63
-18.5 | -0.883 | 0.14321 | 0.011 | -6.168
-18 | -0.912 | 0.13549 | 0.011 | -6.731
-17.5 | -0.937 | 0.12848 | 0.011 | -7.293
-17 | -0.958 | 0.1215 | 0.011 | -7.887
-16.5 | -0.976 | 0.11506 | 0.011 | -8.479
-16 | -0.989 | 0.10853 | 0.011 | -9.112
-15.5 | -0.998 | 0.10241 | 0.011 | -9.748
-15 | -1.004 | 0.09627 | 0.011 | -10.427
-14.5 | -1.19 | 0.02214 | 0.018 | -53.75
-14 | -1.193 | 0.0202 | 0.018 | -59.033
-13.5 | -1.189 | 0.01864 | 0.018 | -63.787
-13 | -1.179 | 0.01745 | 0.017 | -67.561
-12.5 | -1.161 | 0.01641 | 0.017 | -70.777
-12 | -1.139 | 0.01554 | 0.017 | -73.259
-11.5 | -1.111 | 0.01478 | 0.016 | -75.193
-11 | -1.08 | 0.01411 | 0.016 | -76.549
-10.5 | -1.044 | 0.01349 | 0.016 | -77.388
-10 | -1.005 | 0.01299 | 0.015 | -77.37
-9.5 | -0.962 | 0.01249 | 0.015 | -77.015
-9 | -0.916 | 0.01209 | 0.015 | -75.798
-8.5 | -0.867 | 0.0117 | 0.014 | -74.12
-8 | -0.816 | 0.01138 | 0.014 | -71.694
-7.5 | -0.762 | 0.01111 | 0.014 | -68.624
-7 | -0.707 | 0.01082 | 0.013 | -65.3
-6.5 | -0.649 | 0.0106 | 0.013 | -61.233
-6 | -0.59 | 0.01037 | 0.013 | -56.932
-5.5 | -0.53 | 0.00904 | 0.012 | -58.648
-5 | -0.469 | 0.00897 | 0.012 | -52.307
-4.5 | -0.407 | 0.00931 | 0.012 | -43.727
-4 | -0.344 | 0.00883 | 0.011 | -38.975
-3.5 | -0.281 | 0.00922 | 0.011 | -30.457
-3 | -0.217 | 0.00914 | 0.01 | -23.729
-2.5 | -0.152 | 0.00913 | 0.01 | -16.699
-2 | -0.088 | 0.00959 | 0.01 | -9.163
-1.5 | -0.023 | 0.00956 | 0.009 | -2.407
-1 | 0.042 | 0.0096 | 0.009 | 4.363
-0.5 | 0.107 | 0.00919 | 0.009 | 11.601
0 | 0.171 | 0.00797 | 0.008 | 21.491
0.5 | 0.236 | 0.00805 | 0.008 | 29.317
1 | 0.3 | 0.00828 | 0.008 | 36.248
1.5 | 0.364 | 0.00876 | 0.007 | 41.585
2 | 0.428 | 0.00877 | 0.007 | 48.814
2.5 | 0.492 | 0.00843 | 0.006 | 58.329
3 | 0.555 | 0.00853 | 0.006 | 65.019
3.5 | 0.618 | 0.00823 | 0.006 | 75.099
4 | 0.68 | 0.00831 | 0.005 | 81.829
4.5 | 0.742 | 0.0097 | 0.005 | 76.517
5 | 0.803 | 0.0099 | 0.005 | 81.168
5.5 | 0.864 | 0.01009 | 0.004 | 85.635
6 | 0.924 | 0.01032 | 0.004 | 89.539
6.5 | 0.983 | 0.01061 | 0.004 | 92.679
7 | 1.041 | 0.01093 | 0.003 | 95.237
7.5 | 1.098 | 0.0113 | 0.003 | 97.141
8 | 1.154 | 0.01188 | 0.003 | 97.137
8.5 | 1.208 | 0.01284 | 0.002 | 94.05
9 | 1.26 | 0.01323 | 0.002 | 95.278
9.5 | 1.311 | 0.01378 | 0.002 | 95.156
10 | 1.36 | 0.01441 | 0.001 | 94.384
10.5 | 1.406 | 0.01514 | 0.001 | 92.878
11 | 1.45 | 0.01611 | 0.001 | 90.009
11.5 | 1.491 | 0.01729 | 0.001 | 86.22
12 | 1.529 | 0.01861 | 0 | 82.156
12.5 | 1.562 | 0.02034 | 0 | 76.806
13 | 1.593 | 0.02239 | 0 | 71.155
13.5 | 1.62 | 0.02475 | -0.001 | 65.47
14 | 1.643 | 0.0277 | -0.001 | 59.307
14.5 | 1.66 | 0.03136 | -0.001 | 52.947
15 | 1.675 | 0.03545 | -0.001 | 47.248
15.5 | 1.684 | 0.04021 | -0.002 | 41.879
16 | 1.688 | 0.04603 | -0.002 | 36.673
16.5 | 1.687 | 0.05226 | -0.002 | 32.283
17 | 1.682 | 0.05944 | -0.002 | 28.297
17.5 | 1.671 | 0.06756 | -0.002 | 24.73
18 | 1.656 | 0.07618 | -0.002 | 21.733
18.5 | 1.636 | 0.08588 | -0.003 | 19.051
19 | 1.611 | 0.09625 | -0.003 | 16.74
19.5 | 1.582 | 0.10683 | -0.003 | 14.805
20 | 1.548 | 0.11824 | -0.003 | 13.095

## 70. Re 4M Mach 0.25 (2)
BIGFOIL.COM POLAR EXPORT
NACA32118
NACA32118 |  |  |  | Cl Max: | 1.6544 | at alpha= | 17 | deg
XFOIL ncrit=9 |  |  |  | L/D Max: | 108.076 | at alpha= | 9 | deg
Re: | 4000000 |  |  | Cd Min: | 0.07548 | at alpha= | 20 | deg
Mach: | 0.25 |  |  | Cl=0 at alpha= | -1.814 | deg
|  |  |  | @ Cl=0.1, Cd= | 0.0067995
|  |  |  | @ Cl=0.4, Cd= | 0.0069497
|  |  |  | @ Cl=0.6, Cd= | 0.0075271
alpha (deg) | Cl | Cd | Cm | Cl/Cd
-20 | -1.2977 | 0.07063 | -0.0576 | -18.3732
-19.5 | -1.3053 | 0.06348 | -0.0595 | -20.5624
-19 | -1.3114 | 0.05673 | -0.061 | -23.1165
-18.5 | -1.315 | 0.05045 | -0.0619 | -26.0654
-18 | -1.3163 | 0.04468 | -0.0622 | -29.4606
-17.5 | -1.3111 | 0.03979 | -0.0619 | -32.9505
-17 | -1.3044 | 0.03531 | -0.061 | -36.9414
-16.5 | -1.2976 | 0.03119 | -0.0593 | -41.6031
-16 | -1.2913 | 0.02746 | -0.0566 | -47.0248
-15.5 | -1.2851 | 0.02419 | -0.0529 | -53.1253
-15 | -1.2678 | 0.02195 | -0.0489 | -57.7585
-14.5 | -1.2511 | 0.01999 | -0.0442 | -62.5863
-14 | -1.231 | 0.01851 | -0.039 | -66.5046
-13 | -1.1517 | 0.01592 | -0.0347 | -72.343
-12.5 | -1.0961 | 0.01484 | -0.035 | -73.8612
-12 | -1.0428 | 0.01393 | -0.0344 | -74.86
-11.5 | -0.9974 | 0.01273 | -0.0327 | -78.3504
-11 | -0.9389 | 0.01197 | -0.0329 | -78.4378
-10.5 | -0.8635 | 0.01126 | -0.0364 | -76.6874
-10 | -0.7527 | 0.01055 | -0.0473 | -71.346
-9.5 | -0.6638 | 0.00998 | -0.0537 | -66.513
-9 | -0.6333 | 0.00969 | -0.0479 | -65.356
-8.5 | -0.5987 | 0.00947 | -0.0428 | -63.2207
-8 | -0.5615 | 0.00928 | -0.0381 | -60.5065
-7.5 | -0.5224 | 0.00907 | -0.0338 | -57.5965
-7 | -0.485 | 0.00884 | -0.0291 | -54.8643
-6.5 | -0.4452 | 0.00867 | -0.0249 | -51.3495
-6 | -0.4061 | 0.00858 | -0.0205 | -47.331
-5.5 | -0.3608 | 0.00849 | -0.0174 | -42.4971
-5 | -0.3152 | 0.00836 | -0.0144 | -37.7033
-4.5 | -0.2673 | 0.00828 | -0.0119 | -32.2826
-4 | -0.2185 | 0.00821 | -0.0096 | -26.6139
-3.5 | -0.1698 | 0.00817 | -0.0073 | -20.7834
-3 | -0.1198 | 0.00813 | -0.0052 | -14.7355
-2.5 | -0.0696 | 0.00811 | -0.0032 | -8.582
-2 | -0.0189 | 0.00809 | -0.0013 | -2.3362
-1.5 | 0.0319 | 0.00807 | 0.0005 | 3.9529
-1 | 0.0609 | 0.00717 | 0.0065 | 8.4937
-0.5 | 0.101 | 0.00679 | 0.0104 | 14.8748
0 | 0.1448 | 0.00658 | 0.0136 | 22.0061
0.5 | 0.1905 | 0.00656 | 0.0164 | 29.0396
1 | 0.2385 | 0.00658 | 0.0188 | 36.2462
1.5 | 0.2851 | 0.00662 | 0.0214 | 43.0665
2 | 0.3303 | 0.00673 | 0.0244 | 49.0788
2.5 | 0.3755 | 0.00685 | 0.0273 | 54.8175
3 | 0.4222 | 0.00704 | 0.03 | 59.9716
3.5 | 0.4681 | 0.00715 | 0.0328 | 65.4685
4 | 0.5141 | 0.00728 | 0.0357 | 70.6181
4.5 | 0.5584 | 0.00739 | 0.0389 | 75.5616
5 | 0.5967 | 0.00752 | 0.0434 | 79.3484
5.5 | 0.6341 | 0.0076 | 0.0481 | 83.4342
6 | 0.6733 | 0.00774 | 0.0524 | 86.9897
6.5 | 0.7145 | 0.00796 | 0.0561 | 89.7613
7 | 0.7775 | 0.00827 | 0.0552 | 94.0145
7.5 | 0.8612 | 0.00863 | 0.0499 | 99.7914
8 | 0.9473 | 0.00912 | 0.044 | 103.8706
8.5 | 1.0165 | 0.00956 | 0.0418 | 106.3285
9 | 1.0786 | 0.00998 | 0.0411 | 108.0762
9.5 | 1.1374 | 0.01053 | 0.0409 | 108.0152
10 | 1.1972 | 0.01113 | 0.0404 | 107.5651
10.5 | 1.2553 | 0.01168 | 0.0404 | 107.4743
11 | 1.3065 | 0.01238 | 0.0414 | 105.5331
11.5 | 1.3657 | 0.01316 | 0.0406 | 103.7766
12 | 1.4252 | 0.01388 | 0.0398 | 102.6801
12.5 | 1.4793 | 0.01487 | 0.0396 | 99.4822
13 | 1.53 | 0.01595 | 0.0398 | 95.9248
13.5 | 1.5498 | 0.01705 | 0.0453 | 90.8974
14 | 1.5684 | 0.01852 | 0.0503 | 84.6868
14.5 | 1.5849 | 0.02038 | 0.0547 | 77.7674
15 | 1.6076 | 0.02222 | 0.058 | 72.3492
15.5 | 1.6244 | 0.02466 | 0.061 | 65.8719
16 | 1.6341 | 0.02781 | 0.0636 | 58.7594
16.5 | 1.6487 | 0.0309 | 0.0654 | 53.356
17 | 1.6544 | 0.0349 | 0.0668 | 47.404
17.5 | 1.6509 | 0.03997 | 0.0674 | 41.3035
18 | 1.6527 | 0.04486 | 0.0675 | 36.8413
18.5 | 1.6425 | 0.05109 | 0.0668 | 32.1491
19 | 1.6199 | 0.0588 | 0.0651 | 27.5493
19.5 | 1.6004 | 0.06647 | 0.063 | 24.077
20 | 1.571 | 0.07548 | 0.0599 | 20.8135

## 71. Re 4M Mach 0.50 (1)
BIGFOIL.COM POLAR EXPORT
NACA32118
NACA32118 |  |  |  | Cl Max: | 1.336 | at alpha= | 10 | deg
JavaFoil+Calcfoil stall+Eppler ext transition |  |  |  | L/D Max: | 82.01 | at alpha= | 6.5 | deg
Re: | 4000000 |  |  | Cd Min: | 0.00786 | at alpha= | 0 | deg
Mach: | 0.5 |  |  | Cl=0 at alpha= | -1.3219 | deg
|  |  |  | @ Cl=0.1, Cd= | 0.0090147
|  |  |  | @ Cl=0.4, Cd= | 0.0092042
|  |  |  | @ Cl=0.6, Cd= | 0.0097844
alpha (deg) | Cl | Cd | Cm | Cl/Cd
-20 | -1.136 | 0.08076 | 0.022 | -14.063
-19.5 | -1.006 | 0.14897 | 0.013 | -6.754
-19 | -0.98 | 0.13894 | 0.013 | -7.053
-18.5 | -0.954 | 0.13045 | 0.013 | -7.31
-18 | -0.925 | 0.1343 | 0.012 | -6.889
-17.5 | -0.899 | 0.12372 | 0.012 | -7.265
-17 | -0.872 | 0.11624 | 0.012 | -7.504
-16.5 | -0.844 | 0.12157 | 0.012 | -6.943
-16 | -0.817 | 0.11075 | 0.011 | -7.378
-15.5 | -0.79 | 0.10265 | 0.011 | -7.7
-15 | -0.762 | 0.10961 | 0.011 | -6.953
-14.5 | -0.735 | 0.09887 | 0.01 | -7.433
-14 | -0.708 | 0.09144 | 0.01 | -7.742
-13.5 | -0.68 | 0.09695 | 0.01 | -7.014
-13 | -0.653 | 0.08657 | 0.01 | -7.537
-12.5 | -0.625 | 0.07973 | 0.009 | -7.844
-12 | -0.597 | 0.07972 | 0.009 | -7.494
-11.5 | -0.57 | 0.07379 | 0.009 | -7.725
-11 | -0.542 | 0.07279 | 0.008 | -7.447
-10.5 | -0.515 | 0.06763 | 0.008 | -7.609
-10 | -0.487 | 0.06539 | 0.008 | -7.445
-9.5 | -0.646 | 0.06057 | 0.008 | -10.663
-9 | -0.708 | 0.05436 | 0.009 | -13.024
-8.5 | -0.866 | 0.01425 | 0.016 | -60.743
-8 | -0.843 | 0.01349 | 0.016 | -62.505
-7.5 | -0.806 | 0.0128 | 0.015 | -62.99
-7 | -0.758 | 0.01226 | 0.015 | -61.864
-6.5 | -0.704 | 0.0118 | 0.014 | -59.68
-6 | -0.645 | 0.0114 | 0.014 | -56.614
-5.5 | -0.583 | 0.01105 | 0.014 | -52.748
-5 | -0.518 | 0.01077 | 0.013 | -48.086
-4.5 | -0.451 | 0.01051 | 0.013 | -42.893
-4 | -0.382 | 0.0103 | 0.012 | -37.113
-3.5 | -0.312 | 0.0098 | 0.012 | -31.87
-3 | -0.241 | 0.00858 | 0.012 | -28.14
-2.5 | -0.17 | 0.00898 | 0.011 | -18.919
-2 | -0.098 | 0.00895 | 0.011 | -10.954
-1.5 | -0.026 | 0.00893 | 0.01 | -2.875
-1 | 0.047 | 0.009 | 0.01 | 5.189
-0.5 | 0.119 | 0.00902 | 0.01 | 13.185
0 | 0.191 | 0.00786 | 0.009 | 24.298
0.5 | 0.263 | 0.00821 | 0.009 | 31.97
1 | 0.334 | 0.00794 | 0.008 | 42.068
1.5 | 0.405 | 0.0093 | 0.008 | 43.543
2 | 0.476 | 0.00945 | 0.008 | 50.343
2.5 | 0.546 | 0.00962 | 0.007 | 56.704
3 | 0.615 | 0.00983 | 0.007 | 62.545
3.5 | 0.683 | 0.01008 | 0.006 | 67.779
4 | 0.751 | 0.01067 | 0.006 | 70.36
4.5 | 0.817 | 0.01096 | 0.006 | 74.587
5 | 0.882 | 0.01135 | 0.005 | 77.719
5.5 | 0.945 | 0.01179 | 0.005 | 80.153
6 | 1.007 | 0.01238 | 0.005 | 81.321
6.5 | 1.066 | 0.01299 | 0.004 | 82.01
7 | 1.121 | 0.01394 | 0.004 | 80.422
7.5 | 1.173 | 0.01488 | 0.003 | 78.822
8 | 1.22 | 0.01604 | 0.003 | 76.095
8.5 | 1.262 | 0.01743 | 0.003 | 72.417
9 | 1.296 | 0.01938 | 0.002 | 66.888
9.5 | 1.321 | 0.02241 | 0.002 | 58.957
10 | 1.336 | 0.02579 | 0.002 | 51.818
10.5 | 1.334 | 0.03093 | 0.001 | 43.127
11 | 1.311 | 0.03826 | 0.001 | 34.264
11.5 | 1.254 | 0.05015 | 0.001 | 25.011
12 | 1.118 | 0.07066 | 0 | 15.828
12.5 | 0.805 | 0.09727 | 0 | 8.275
13 | 0.828 | 0.10552 | 0 | 7.85
13.5 | 0.849 | 0.11229 | 0 | 7.561
14 | 0.877 | 0.1147 | -0.001 | 7.65
14.5 | 0.908 | 0.12172 | -0.001 | 7.462
15 | 0.936 | 0.1214 | -0.001 | 7.71

## 72. Re 4M Mach 0.50 (2)
BIGFOIL.COM POLAR EXPORT
NACA32118
NACA32118 |  |  |  | Cl Max: | 1.4695 | at alpha= | 12.5 | deg
XFOIL ncrit=9 |  |  |  | L/D Max: | 88.9864 | at alpha= | 7.5 | deg
Re: | 4000000 |  |  | Cd Min: | 0.14903 | at alpha= | -16.5 | deg
Mach: | 0.5 |  |  | Cl=0 at alpha= | -1.9823 | deg
|  |  |  | @ Cl=0.1, Cd= | 0.0085384
|  |  |  | @ Cl=0.4, Cd= | 0.0076476
|  |  |  | @ Cl=0.6, Cd= | 0.0084206
alpha (deg) | Cl | Cd | Cm | Cl/Cd
-16.5 | -0.552 | 0.14903 | -0.0222 | -3.704
-16 | -0.5507 | 0.13915 | -0.0268 | -3.9576
-15.5 | -0.5759 | 0.12441 | -0.0339 | -4.629
-15 | -0.6216 | 0.10722 | -0.0431 | -5.7974
-14.5 | -0.6657 | 0.09228 | -0.0514 | -7.2139
-14 | -0.7023 | 0.07966 | -0.058 | -8.8162
-13.5 | -0.7345 | 0.06854 | -0.0634 | -10.7164
-13 | -0.7636 | 0.05869 | -0.0673 | -13.0107
-12.5 | -0.7894 | 0.05025 | -0.0692 | -15.7095
-12 | -0.807 | 0.04271 | -0.0704 | -18.8949
-11.5 | -0.8111 | 0.03489 | -0.0735 | -23.2473
-11 | -0.7995 | 0.0285 | -0.0741 | -28.0526
-10.5 | -0.8036 | 0.02292 | -0.069 | -35.0611
-10 | -0.7595 | 0.01864 | -0.0709 | -40.7457
-9.5 | -0.6866 | 0.01526 | -0.0765 | -44.9934
-9 | -0.613 | 0.0131 | -0.0801 | -46.7939
-8.5 | -0.5788 | 0.01205 | -0.0741 | -48.0332
-8 | -0.547 | 0.01121 | -0.067 | -48.7957
-7.5 | -0.5082 | 0.01065 | -0.0607 | -47.7183
-7 | -0.4685 | 0.01018 | -0.0545 | -46.0216
-6.5 | -0.4248 | 0.0098 | -0.0488 | -43.3469
-6 | -0.3836 | 0.00943 | -0.0427 | -40.6787
-5.5 | -0.3388 | 0.00917 | -0.0373 | -36.9466
-5 | -0.2923 | 0.00896 | -0.0322 | -32.6228
-4.5 | -0.2471 | 0.00874 | -0.0269 | -28.2723
-4 | -0.2022 | 0.00866 | -0.0215 | -23.3487
-3.5 | -0.1579 | 0.00862 | -0.0161 | -18.3179
-3 | -0.1083 | 0.00858 | -0.0118 | -12.6224
-2.5 | -0.0557 | 0.00854 | -0.0081 | -6.5222
-2 | -0.0019 | 0.00852 | -0.0047 | -0.223
-1.5 | 0.0518 | 0.00852 | -0.0014 | 6.0798
-1 | 0.1042 | 0.00854 | 0.0022 | 12.2014
-0.5 | 0.1233 | 0.00749 | 0.0119 | 16.4619
0 | 0.1643 | 0.00719 | 0.0176 | 22.8512
0.5 | 0.2098 | 0.00716 | 0.0225 | 29.3017
1 | 0.2571 | 0.00727 | 0.0271 | 35.3645
1.5 | 0.3039 | 0.00739 | 0.0318 | 41.1231
2 | 0.3501 | 0.00756 | 0.0367 | 46.3095
2.5 | 0.3947 | 0.00764 | 0.0421 | 51.6623
3 | 0.4364 | 0.0077 | 0.0481 | 56.6753
3.5 | 0.4813 | 0.00788 | 0.0535 | 61.0787
4 | 0.5247 | 0.00809 | 0.0592 | 64.8578
4.5 | 0.5709 | 0.00826 | 0.0645 | 69.1162
5 | 0.6144 | 0.0085 | 0.0702 | 72.2824
5.5 | 0.6553 | 0.00882 | 0.0764 | 74.2971
6 | 0.7053 | 0.00911 | 0.0809 | 77.4204
6.5 | 0.7838 | 0.00957 | 0.0799 | 81.9018
7 | 0.8927 | 0.01037 | 0.0729 | 86.0849
7.5 | 0.9833 | 0.01105 | 0.0701 | 88.9864
8 | 1.061 | 0.01195 | 0.0696 | 88.7866
9 | 1.192 | 0.01435 | 0.0723 | 83.0662
9.5 | 1.2515 | 0.01588 | 0.0742 | 78.8098
10 | 1.3079 | 0.01799 | 0.0754 | 72.7015
10.5 | 1.3707 | 0.02023 | 0.0755 | 67.7558
11 | 1.4267 | 0.02306 | 0.0755 | 61.869
11.5 | 1.4593 | 0.02686 | 0.0766 | 54.3299
12 | 1.4669 | 0.03078 | 0.0808 | 47.6576
12.5 | 1.4695 | 0.03544 | 0.0839 | 41.4644
13 | 1.4628 | 0.04103 | 0.0859 | 35.652
13.5 | 1.4455 | 0.04768 | 0.0866 | 30.3167
14 | 1.4217 | 0.05516 | 0.0861 | 25.7741
14.5 | 1.3932 | 0.06329 | 0.0847 | 22.013
15 | 1.3619 | 0.07194 | 0.0823 | 18.9311
15.5 | 1.3204 | 0.08177 | 0.0785 | 16.1477
16 | 1.2738 | 0.09246 | 0.0736 | 13.7768
16.5 | 1.2357 | 0.10278 | 0.0686 | 12.0228
17 | 1.1923 | 0.11403 | 0.0624 | 10.456
17.5 | 1.1453 | 0.1263 | 0.0549 | 9.0681

## 73. Re 5M Mach 0.00 (1)
BIGFOIL.COM POLAR EXPORT
NACA32118
NACA32118 |  |  |  | Cl Max: | 1.795 | at alpha= | 18.5 | deg
JavaFoil+Calcfoil stall+Eppler ext transition |  |  |  | L/D Max: | 105.444 | at alpha= | 10 | deg
Re: | 5000000 |  |  | Cd Min: | 0.00805 | at alpha= | -0.5 | deg
Mach: | 0 |  |  | Cl=0 at alpha= | -1.3254 | deg
|  |  |  | @ Cl=0.1, Cd= | 0.0081284
|  |  |  | @ Cl=0.4, Cd= | 0.0088206
|  |  |  | @ Cl=0.6, Cd= | 0.00891
alpha (deg) | Cl | Cd | Cm | Cl/Cd
-20 | -1.243 | 0.06311 | 0.019 | -19.7
-19.5 | -1.267 | 0.0519 | 0.019 | -24.423
-19 | -1.287 | 0.04358 | 0.019 | -29.534
-18.5 | -1.302 | 0.0375 | 0.019 | -34.715
-18 | -1.314 | 0.03239 | 0.019 | -40.569
-17.5 | -1.321 | 0.02883 | 0.019 | -45.817
-17 | -1.325 | 0.02578 | 0.019 | -51.389
-16.5 | -1.325 | 0.02337 | 0.019 | -56.693
-16 | -1.321 | 0.02145 | 0.019 | -61.562
-15.5 | -1.313 | 0.0199 | 0.018 | -65.956
-15 | -1.301 | 0.01858 | 0.018 | -70.039
-14.5 | -1.286 | 0.01745 | 0.018 | -73.716
-14 | -1.268 | 0.01647 | 0.018 | -76.974
-13.5 | -1.245 | 0.01563 | 0.017 | -79.663
-13 | -1.22 | 0.01487 | 0.017 | -81.989
-12.5 | -1.189 | 0.01423 | 0.017 | -83.601
-12 | -1.156 | 0.01363 | 0.016 | -84.821
-11.5 | -1.12 | 0.0131 | 0.016 | -85.519
-11 | -1.081 | 0.01262 | 0.016 | -85.698
-10.5 | -1.04 | 0.01217 | 0.015 | -85.42
-10 | -0.996 | 0.0118 | 0.015 | -84.394
-9.5 | -0.95 | 0.01145 | 0.015 | -82.937
-9 | -0.901 | 0.01113 | 0.014 | -80.96
-8.5 | -0.851 | 0.01083 | 0.014 | -78.573
-8 | -0.798 | 0.01058 | 0.014 | -75.455
-7.5 | -0.744 | 0.01033 | 0.013 | -72.069
-7 | -0.689 | 0.01014 | 0.013 | -67.914
-6.5 | -0.632 | 0.0088 | 0.013 | -71.824
-6 | -0.574 | 0.00914 | 0.012 | -62.821
-5.5 | -0.515 | 0.00901 | 0.012 | -57.186
-5 | -0.455 | 0.00891 | 0.012 | -51.121
-4.5 | -0.395 | 0.0093 | 0.011 | -42.479
-4 | -0.334 | 0.00922 | 0.011 | -36.202
-3.5 | -0.272 | 0.00916 | 0.01 | -29.722
-3 | -0.21 | 0.00964 | 0.01 | -21.796
-2.5 | -0.148 | 0.00913 | 0.01 | -16.187
-2 | -0.085 | 0.00909 | 0.009 | -9.366
-1.5 | -0.022 | 0.00912 | 0.009 | -2.445
-1 | 0.041 | 0.00967 | 0.009 | 4.194
-0.5 | 0.103 | 0.00805 | 0.008 | 12.841
0 | 0.166 | 0.0085 | 0.008 | 19.541
0.5 | 0.229 | 0.00867 | 0.008 | 26.376
1 | 0.291 | 0.00869 | 0.007 | 33.472
1.5 | 0.353 | 0.00876 | 0.007 | 40.295
2 | 0.415 | 0.00884 | 0.007 | 46.963
2.5 | 0.477 | 0.00843 | 0.006 | 56.558
3 | 0.538 | 0.00847 | 0.006 | 63.569
3.5 | 0.6 | 0.00891 | 0.006 | 67.308
4 | 0.66 | 0.00857 | 0.005 | 77.086
4.5 | 0.721 | 0.00865 | 0.005 | 83.301
5 | 0.781 | 0.00837 | 0.005 | 93.271
5.5 | 0.84 | 0.00943 | 0.004 | 89.06
6 | 0.899 | 0.00964 | 0.004 | 93.283
6.5 | 0.957 | 0.00984 | 0.004 | 97.307
7 | 1.015 | 0.0101 | 0.003 | 100.444
7.5 | 1.071 | 0.01056 | 0.003 | 101.406
8 | 1.127 | 0.01145 | 0.003 | 98.414
8.5 | 1.182 | 0.01169 | 0.002 | 101.068
9 | 1.235 | 0.01196 | 0.002 | 103.244
9.5 | 1.287 | 0.01227 | 0.002 | 104.849
10 | 1.338 | 0.01269 | 0.001 | 105.444
10.5 | 1.386 | 0.01328 | 0.001 | 104.435
11 | 1.433 | 0.0139 | 0.001 | 103.117
11.5 | 1.479 | 0.01463 | 0.001 | 101.075
12 | 1.522 | 0.01547 | 0 | 98.359
12.5 | 1.562 | 0.0165 | 0 | 94.641
13 | 1.599 | 0.01778 | 0 | 89.962
13.5 | 1.634 | 0.01923 | -0.001 | 84.951
14 | 1.666 | 0.02095 | -0.001 | 79.498
14.5 | 1.694 | 0.02309 | -0.001 | 73.339
15 | 1.719 | 0.02556 | -0.001 | 67.262
15.5 | 1.741 | 0.02843 | -0.002 | 61.227
16 | 1.758 | 0.03202 | -0.002 | 54.903
16.5 | 1.772 | 0.03592 | -0.002 | 49.347
17 | 1.783 | 0.04046 | -0.002 | 44.084
17.5 | 1.79 | 0.04572 | -0.002 | 39.149
18 | 1.794 | 0.0515 | -0.003 | 34.832
18.5 | 1.795 | 0.05776 | -0.003 | 31.082
19 | 1.793 | 0.06482 | -0.003 | 27.662
19.5 | 1.787 | 0.07233 | -0.003 | 24.711
20 | 1.78 | 0.08027 | -0.003 | 22.173

## 74. Re 5M Mach 0.00 (2)
BIGFOIL.COM POLAR EXPORT
NACA32118
NACA32118 |  |  |  | Cl Max: | 1.7451 | at alpha= | 19.5 | deg
XFOIL ncrit=9 |  |  |  | L/D Max: | 120.057 | at alpha= | 11 | deg
Re: | 5000000 |  |  | Cd Min: | 0.04348 | at alpha= | 20 | deg
Mach: | 0 |  |  | Cl=0 at alpha= | -1.7545 | deg
|  |  |  | @ Cl=0.1, Cd= | 0.0066218
|  |  |  | @ Cl=0.4, Cd= | 0.0066273
|  |  |  | @ Cl=0.6, Cd= | 0.0071188
alpha (deg) | Cl | Cd | Cm | Cl/Cd
-20 | -1.5129 | 0.0362 | -0.0538 | -41.7928
-19.5 | -1.5024 | 0.03259 | -0.0529 | -46.1
-19 | -1.4868 | 0.02966 | -0.0517 | -50.1281
-18.5 | -1.4705 | 0.02695 | -0.05 | -54.564
-18 | -1.4511 | 0.0247 | -0.0479 | -58.749
-17.5 | -1.4295 | 0.02279 | -0.0455 | -62.7249
-17 | -1.4088 | 0.02103 | -0.0425 | -66.99
-16.5 | -1.3923 | 0.01927 | -0.0385 | -72.2522
-16 | -1.3735 | 0.01782 | -0.0342 | -77.0763
-15.5 | -1.3535 | 0.01661 | -0.0296 | -81.4871
-15 | -1.3323 | 0.01569 | -0.0245 | -84.914
-14.5 | -1.2955 | 0.01482 | -0.0223 | -87.4157
-14 | -1.2422 | 0.01408 | -0.023 | -88.2244
-13.5 | -1.1871 | 0.01336 | -0.0239 | -88.8548
-13 | -1.1313 | 0.01272 | -0.0248 | -88.9387
-12.5 | -1.0858 | 0.01212 | -0.0234 | -89.5875
-12 | -1.0327 | 0.01146 | -0.0235 | -90.1134
-11.5 | -0.975 | 0.01082 | -0.0245 | -90.1109
-11 | -0.8998 | 0.01028 | -0.0291 | -87.5292
-10.5 | -0.7926 | 0.00969 | -0.0406 | -81.7957
-10 | -0.712 | 0.00935 | -0.0462 | -76.1497
-9.5 | -0.6804 | 0.00917 | -0.0412 | -74.1985
-9 | -0.6501 | 0.00895 | -0.0358 | -72.6369
-8.5 | -0.615 | 0.00876 | -0.0314 | -70.2055
-8 | -0.5776 | 0.00862 | -0.0275 | -67.007
-7.5 | -0.5395 | 0.00847 | -0.0236 | -63.6954
-7 | -0.5017 | 0.00839 | -0.0196 | -59.7974
-6.5 | -0.4578 | 0.00823 | -0.0169 | -55.6258
-6 | -0.4127 | 0.00813 | -0.0144 | -50.7626
-5.5 | -0.3658 | 0.00805 | -0.0123 | -45.441
-5 | -0.3193 | 0.00796 | -0.0101 | -40.1131
-4.5 | -0.271 | 0.00788 | -0.0083 | -34.3909
-4 | -0.2227 | 0.00786 | -0.0065 | -28.3333
-3.5 | -0.1739 | 0.0078 | -0.0048 | -22.2949
-3 | -0.1249 | 0.00781 | -0.0031 | -15.9923
-2.5 | -0.0749 | 0.00776 | -0.0016 | -9.6521
-2 | -0.0245 | 0.00774 | -0.0002 | -3.1654
-1.5 | 0.0254 | 0.00773 | 0.0013 | 3.2859
-0.5 | 0.0984 | 0.00663 | 0.0094 | 14.8416
0 | 0.1412 | 0.00641 | 0.0123 | 22.0281
0.5 | 0.1867 | 0.00631 | 0.0146 | 29.588
1 | 0.234 | 0.00633 | 0.0166 | 36.9668
1.5 | 0.2794 | 0.00636 | 0.019 | 43.9308
2 | 0.3256 | 0.00644 | 0.0211 | 50.559
2.5 | 0.3706 | 0.00652 | 0.0235 | 56.8405
3 | 0.4172 | 0.00669 | 0.0256 | 62.3617
3.5 | 0.4638 | 0.00679 | 0.0277 | 68.3063
4 | 0.5106 | 0.0069 | 0.0297 | 74
4.5 | 0.556 | 0.00699 | 0.0321 | 79.5422
5 | 0.6004 | 0.00712 | 0.0345 | 84.3258
5.5 | 0.6438 | 0.00718 | 0.0373 | 89.6657
6 | 0.6846 | 0.00728 | 0.0406 | 94.0385
6.5 | 0.7173 | 0.0074 | 0.0455 | 96.9324
7 | 0.7565 | 0.00757 | 0.049 | 99.9339
7.5 | 0.8106 | 0.00775 | 0.0492 | 104.5935
8 | 0.8878 | 0.00811 | 0.0442 | 109.4698
8.5 | 0.9709 | 0.00855 | 0.0378 | 113.5556
9 | 1.0394 | 0.00886 | 0.0347 | 117.3138
9.5 | 1.1025 | 0.00926 | 0.0326 | 119.0605
10 | 1.1539 | 0.00972 | 0.0329 | 118.714
10.5 | 1.2132 | 0.01011 | 0.0316 | 120
11 | 1.2678 | 0.01056 | 0.0311 | 120.0568
11.5 | 1.3108 | 0.01115 | 0.0329 | 117.5605
12 | 1.3688 | 0.01163 | 0.0314 | 117.6956
12.5 | 1.4246 | 0.01219 | 0.0302 | 116.8663
13 | 1.4763 | 0.01291 | 0.0296 | 114.3532
13.5 | 1.529 | 0.01352 | 0.0287 | 113.0917
14 | 1.5781 | 0.01431 | 0.0283 | 110.2795
14.5 | 1.5986 | 0.01529 | 0.0329 | 104.552
15 | 1.6217 | 0.01618 | 0.0371 | 100.2287
15.5 | 1.6421 | 0.01735 | 0.0411 | 94.6455
16 | 1.6589 | 0.01894 | 0.0448 | 87.5871
16.5 | 1.6815 | 0.02041 | 0.0476 | 82.3861
17 | 1.6992 | 0.02231 | 0.0502 | 76.1632
17.5 | 1.7098 | 0.02486 | 0.0528 | 68.7772
18 | 1.7262 | 0.02726 | 0.0545 | 63.3236
18.5 | 1.735 | 0.03047 | 0.0559 | 56.9413
19 | 1.7396 | 0.03429 | 0.0567 | 50.732
19.5 | 1.7451 | 0.03827 | 0.057 | 45.5997
20 | 1.7395 | 0.04348 | 0.0568 | 40.0069

## 75. Re 5M Mach 0.10 (1)
BIGFOIL.COM POLAR EXPORT
NACA32118
NACA32118 |  |  |  | Cl Max: | 1.778 | at alpha= | 18 | deg
JavaFoil+Calcfoil stall+Eppler ext transition |  |  |  | L/D Max: | 104.465 | at alpha= | 10 | deg
Re: | 5000000 |  |  | Cd Min: | 0.00815 | at alpha= | 0 | deg
Mach: | 0.1 |  |  | Cl=0 at alpha= | -1.3254 | deg
|  |  |  | @ Cl=0.1, Cd= | 0.0096813
|  |  |  | @ Cl=0.4, Cd= | 0.0084952
|  |  |  | @ Cl=0.6, Cd= | 0.0085016
alpha (deg) | Cl | Cd | Cm | Cl/Cd
-20 | -1.087 | 0.14868 | 0.012 | -7.314
-19.5 | -1.206 | 0.06593 | 0.019 | -18.289
-19 | -1.236 | 0.05197 | 0.019 | -23.788
-18.5 | -1.26 | 0.04255 | 0.019 | -29.614
-18 | -1.279 | 0.03556 | 0.019 | -35.973
-17.5 | -1.291 | 0.03095 | 0.019 | -41.722
-17 | -1.3 | 0.02725 | 0.019 | -47.703
-16.5 | -1.304 | 0.02442 | 0.019 | -53.387
-16 | -1.303 | 0.02225 | 0.019 | -58.574
-15.5 | -1.298 | 0.02053 | 0.018 | -63.245
-15 | -1.29 | 0.01908 | 0.018 | -67.596
-14.5 | -1.277 | 0.01783 | 0.018 | -71.605
-14 | -1.26 | 0.01679 | 0.018 | -75.063
-13.5 | -1.24 | 0.01589 | 0.017 | -78.062
-13 | -1.216 | 0.01511 | 0.017 | -80.451
-12.5 | -1.187 | 0.01443 | 0.017 | -82.313
-12 | -1.155 | 0.01381 | 0.016 | -83.665
-11.5 | -1.12 | 0.01328 | 0.016 | -84.358
-11 | -1.082 | 0.01278 | 0.016 | -84.668
-10.5 | -1.041 | 0.01232 | 0.015 | -84.518
-10 | -0.998 | 0.0119 | 0.015 | -83.856
-9.5 | -0.952 | 0.01153 | 0.015 | -82.543
-9 | -0.904 | 0.0112 | 0.014 | -80.695
-8.5 | -0.853 | 0.01092 | 0.014 | -78.14
-8 | -0.801 | 0.01067 | 0.014 | -75.064
-7.5 | -0.747 | 0.01041 | 0.013 | -71.766
-7 | -0.692 | 0.01018 | 0.013 | -67.941
-6.5 | -0.635 | 0.00882 | 0.013 | -71.946
-6 | -0.577 | 0.00915 | 0.012 | -63.035
-5.5 | -0.517 | 0.00903 | 0.012 | -57.273
-5 | -0.457 | 0.00893 | 0.012 | -51.213
-4.5 | -0.397 | 0.00939 | 0.011 | -42.269
-4 | -0.335 | 0.00928 | 0.011 | -36.154
-3.5 | -0.273 | 0.00921 | 0.011 | -29.682
-3 | -0.211 | 0.00924 | 0.01 | -22.843
-2.5 | -0.148 | 0.00919 | 0.01 | -16.157
-2 | -0.086 | 0.00915 | 0.009 | -9.348
-1.5 | -0.022 | 0.00913 | 0.009 | -2.453
-1 | 0.041 | 0.0097 | 0.009 | 4.202
-0.5 | 0.104 | 0.00968 | 0.008 | 10.73
0 | 0.167 | 0.00815 | 0.008 | 20.463
0.5 | 0.23 | 0.00868 | 0.008 | 26.449
1 | 0.292 | 0.00871 | 0.007 | 33.553
1.5 | 0.355 | 0.0088 | 0.007 | 40.314
2 | 0.417 | 0.00838 | 0.007 | 49.793
2.5 | 0.479 | 0.00847 | 0.006 | 56.597
3 | 0.541 | 0.00855 | 0.006 | 63.237
3.5 | 0.602 | 0.0085 | 0.006 | 70.908
4 | 0.663 | 0.00859 | 0.005 | 77.191
4.5 | 0.724 | 0.00874 | 0.005 | 82.811
5 | 0.784 | 0.0084 | 0.005 | 93.313
5.5 | 0.844 | 0.00948 | 0.004 | 88.976
6 | 0.903 | 0.00969 | 0.004 | 93.184
6.5 | 0.961 | 0.00992 | 0.004 | 96.921
7 | 1.019 | 0.01017 | 0.003 | 100.173
7.5 | 1.076 | 0.01065 | 0.003 | 101.001
8 | 1.131 | 0.01155 | 0.003 | 97.994
8.5 | 1.186 | 0.01181 | 0.002 | 100.383
9 | 1.239 | 0.01209 | 0.002 | 102.504
9.5 | 1.291 | 0.01247 | 0.002 | 103.537
10 | 1.342 | 0.01284 | 0.001 | 104.465
10.5 | 1.39 | 0.01346 | 0.001 | 103.297
11 | 1.437 | 0.01413 | 0.001 | 101.672
11.5 | 1.482 | 0.0149 | 0.001 | 99.466
12 | 1.524 | 0.01579 | 0 | 96.531
12.5 | 1.563 | 0.01694 | 0 | 92.286
13 | 1.6 | 0.01822 | 0 | 87.816
13.5 | 1.634 | 0.01977 | -0.001 | 82.665
14 | 1.664 | 0.02168 | -0.001 | 76.791
14.5 | 1.691 | 0.02396 | -0.001 | 70.573
15 | 1.715 | 0.02663 | -0.001 | 64.394
15.5 | 1.735 | 0.0297 | -0.002 | 58.424
16 | 1.751 | 0.03354 | -0.002 | 52.209
16.5 | 1.763 | 0.03775 | -0.002 | 46.709
17 | 1.773 | 0.04249 | -0.002 | 41.721
17.5 | 1.777 | 0.04827 | -0.002 | 36.805
18 | 1.778 | 0.05441 | -0.003 | 32.68
18.5 | 1.778 | 0.06103 | -0.003 | 29.127
19 | 1.772 | 0.0685 | -0.003 | 25.873
19.5 | 1.764 | 0.07637 | -0.003 | 23.101
20 | 1.754 | 0.08466 | -0.003 | 20.716

## 76. Re 5M Mach 0.10 (2)
BIGFOIL.COM POLAR EXPORT
NACA32118
NACA32118 |  |  |  | Cl Max: | 1.7347 | at alpha= | 19 | deg
XFOIL ncrit=9 |  |  |  | L/D Max: | 119.384 | at alpha= | 10.5 | deg
Re: | 5000000 |  |  | Cd Min: | 0.04716 | at alpha= | 20 | deg
Mach: | 0.1 |  |  | Cl=0 at alpha= | -1.759 | deg
|  |  |  | @ Cl=0.1, Cd= | 0.0066561
|  |  |  | @ Cl=0.4, Cd= | 0.0066624
|  |  |  | @ Cl=0.6, Cd= | 0.007143
alpha (deg) | Cl | Cd | Cm | Cl/Cd
-20 | -1.4999 | 0.03918 | -0.0559 | -38.2823
-19.5 | -1.4909 | 0.03522 | -0.0553 | -42.3311
-19 | -1.4782 | 0.0318 | -0.0542 | -46.4843
-18.5 | -1.4641 | 0.02873 | -0.0527 | -50.9607
-18 | -1.4464 | 0.02615 | -0.0508 | -55.3117
-17.5 | -1.4263 | 0.02397 | -0.0484 | -59.5035
-17 | -1.406 | 0.02202 | -0.0455 | -63.851
-16.5 | -1.3862 | 0.0203 | -0.042 | -68.2857
-16 | -1.3684 | 0.01866 | -0.0378 | -73.3333
-15.5 | -1.3505 | 0.01722 | -0.033 | -78.4262
-15 | -1.33 | 0.01616 | -0.0279 | -82.302
-14.5 | -1.3001 | 0.01521 | -0.0243 | -85.4767
-14 | -1.2471 | 0.01439 | -0.0248 | -86.6644
-13.5 | -1.1924 | 0.01362 | -0.0255 | -87.5477
-13 | -1.1361 | 0.01294 | -0.0264 | -87.7975
-12.5 | -1.0899 | 0.0123 | -0.025 | -88.6098
-12 | -1.0363 | 0.01168 | -0.025 | -88.7243
-11.5 | -0.9795 | 0.01096 | -0.0257 | -89.3704
-11 | -0.9048 | 0.01039 | -0.03 | -87.0837
-10.5 | -0.7981 | 0.00979 | -0.0412 | -81.522
-10 | -0.713 | 0.00941 | -0.0476 | -75.7705
-9.5 | -0.68 | 0.00925 | -0.0427 | -73.5135
-9 | -0.6505 | 0.00901 | -0.0371 | -72.1976
-8.5 | -0.6149 | 0.00881 | -0.0328 | -69.7957
-8 | -0.5777 | 0.00866 | -0.0286 | -66.709
-7.5 | -0.5387 | 0.00849 | -0.0248 | -63.4511
-7 | -0.5013 | 0.00842 | -0.0206 | -59.5368
-6.5 | -0.4586 | 0.00825 | -0.0176 | -55.5879
-6 | -0.4134 | 0.00815 | -0.015 | -50.7239
-5.5 | -0.3667 | 0.00807 | -0.0128 | -45.4399
-5 | -0.3198 | 0.00798 | -0.0106 | -40.0752
-4.5 | -0.2715 | 0.0079 | -0.0087 | -34.3671
-4 | -0.2231 | 0.00787 | -0.0068 | -28.3482
-3.5 | -0.1741 | 0.00782 | -0.005 | -22.2634
-3 | -0.1249 | 0.00782 | -0.0033 | -15.9719
-2.5 | -0.0747 | 0.00777 | -0.0018 | -9.6139
-2 | -0.0241 | 0.00775 | -0.0003 | -3.1097
-1.5 | 0.0259 | 0.00775 | 0.0012 | 3.3419
-1 | 0.0592 | 0.00704 | 0.006 | 8.4091
-0.5 | 0.0993 | 0.00666 | 0.0095 | 14.9099
0 | 0.1422 | 0.00642 | 0.0124 | 22.1495
0.5 | 0.1876 | 0.00633 | 0.0148 | 29.6367
1 | 0.2349 | 0.00636 | 0.0169 | 36.934
1.5 | 0.2806 | 0.0064 | 0.0193 | 43.8438
2 | 0.3271 | 0.00647 | 0.0215 | 50.5564
2.5 | 0.3718 | 0.00656 | 0.024 | 56.6768
3 | 0.4186 | 0.00673 | 0.0261 | 62.1991
3.5 | 0.4655 | 0.00682 | 0.0283 | 68.2551
4 | 0.5126 | 0.00692 | 0.0303 | 74.0751
4.5 | 0.558 | 0.00702 | 0.0328 | 79.4872
5 | 0.6024 | 0.00715 | 0.0354 | 84.2517
5.5 | 0.646 | 0.00721 | 0.0382 | 89.5978
6 | 0.6846 | 0.0073 | 0.042 | 93.7808
6.5 | 0.718 | 0.00745 | 0.0469 | 96.3758
7 | 0.758 | 0.0076 | 0.0504 | 99.7368
7.5 | 0.814 | 0.0078 | 0.0503 | 104.359
8 | 0.8937 | 0.00819 | 0.0449 | 109.1209
8.5 | 0.9774 | 0.00861 | 0.0386 | 113.5192
9 | 1.0459 | 0.00894 | 0.0356 | 116.9911
9.5 | 1.1075 | 0.00936 | 0.034 | 118.3226
10 | 1.1611 | 0.00982 | 0.034 | 118.2383
10.5 | 1.2201 | 0.01022 | 0.033 | 119.3836
11 | 1.2745 | 0.01072 | 0.0327 | 118.8899
11.5 | 1.3185 | 0.01134 | 0.0343 | 116.2698
12 | 1.3775 | 0.01181 | 0.0329 | 116.6384
12.5 | 1.4326 | 0.01244 | 0.0319 | 115.1608
13 | 1.4849 | 0.01317 | 0.0313 | 112.7487
13.5 | 1.538 | 0.01381 | 0.0306 | 111.3686
14 | 1.5851 | 0.01472 | 0.0305 | 107.6834
14.5 | 1.6025 | 0.01569 | 0.0359 | 102.1351
15 | 1.6245 | 0.01672 | 0.0402 | 97.1591
15.5 | 1.6436 | 0.01807 | 0.0442 | 90.9574
16 | 1.6622 | 0.01971 | 0.0477 | 84.3328
16.5 | 1.6835 | 0.02137 | 0.0504 | 78.7787
17 | 1.6989 | 0.02357 | 0.0531 | 72.0789
17.5 | 1.7103 | 0.02624 | 0.0554 | 65.1791
18 | 1.7242 | 0.029 | 0.057 | 59.4552
18.5 | 1.7291 | 0.0327 | 0.0582 | 52.8777
19 | 1.7347 | 0.03665 | 0.0588 | 47.3315
19.5 | 1.7344 | 0.04134 | 0.0589 | 41.9545
20 | 1.7249 | 0.04716 | 0.0583 | 36.5755

## 77. Re 5M Mach 0.25 (1)
BIGFOIL.COM POLAR EXPORT
NACA32118
NACA32118 |  |  |  | Cl Max: | 1.692 | at alpha= | 16 | deg
JavaFoil+Calcfoil stall+Eppler ext transition |  |  |  | L/D Max: | 98.458 | at alpha= | 9.5 | deg
Re: | 5000000 |  |  | Cd Min: | 0.00786 | at alpha= | 0 | deg
Mach: | 0.25 |  |  | Cl=0 at alpha= | -1.3231 | deg
|  |  |  | @ Cl=0.1, Cd= | 0.0093635
|  |  |  | @ Cl=0.4, Cd= | 0.0085681
|  |  |  | @ Cl=0.6, Cd= | 0.0084029
alpha (deg) | Cl | Cd | Cm | Cl/Cd
-19 | -0.852 | 0.14885 | 0.011 | -5.722
-18.5 | -0.884 | 0.14121 | 0.011 | -6.259
-18 | -0.912 | 0.13363 | 0.011 | -6.828
-17.5 | -0.938 | 0.1265 | 0.011 | -7.412
-17 | -0.959 | 0.12004 | 0.011 | -7.988
-16.5 | -0.976 | 0.1134 | 0.011 | -8.61
-16 | -0.99 | 0.1069 | 0.011 | -9.262
-15.5 | -1.001 | 0.1001 | 0.011 | -9.996
-15 | -1.185 | 0.02334 | 0.018 | -50.783
-14.5 | -1.196 | 0.02069 | 0.018 | -57.784
-14 | -1.197 | 0.01909 | 0.018 | -62.701
-13.5 | -1.192 | 0.01773 | 0.018 | -67.251
-13 | -1.181 | 0.01666 | 0.017 | -70.914
-12.5 | -1.164 | 0.01571 | 0.017 | -74.047
-12 | -1.141 | 0.01492 | 0.017 | -76.449
-11.5 | -1.113 | 0.01422 | 0.016 | -78.287
-11 | -1.081 | 0.01359 | 0.016 | -79.547
-10.5 | -1.045 | 0.01302 | 0.016 | -80.307
-10 | -1.006 | 0.01255 | 0.015 | -80.155
-9.5 | -0.963 | 0.01208 | 0.015 | -79.7
-9 | -0.917 | 0.0117 | 0.015 | -78.357
-8.5 | -0.868 | 0.01133 | 0.014 | -76.569
-8 | -0.816 | 0.01103 | 0.014 | -74.022
-7.5 | -0.763 | 0.01078 | 0.014 | -70.783
-7 | -0.707 | 0.0105 | 0.013 | -67.316
-6.5 | -0.649 | 0.01029 | 0.013 | -63.093
-6 | -0.59 | 0.00889 | 0.013 | -66.451
-5.5 | -0.53 | 0.00878 | 0.012 | -60.367
-5 | -0.469 | 0.00913 | 0.012 | -51.363
-4.5 | -0.407 | 0.00905 | 0.012 | -44.971
-4 | -0.344 | 0.00949 | 0.011 | -36.271
-3.5 | -0.281 | 0.00895 | 0.011 | -31.367
-3 | -0.217 | 0.00888 | 0.01 | -24.412
-2.5 | -0.153 | 0.00934 | 0.01 | -16.325
-2 | -0.088 | 0.00934 | 0.01 | -9.412
-1.5 | -0.023 | 0.00931 | 0.009 | -2.471
-1 | 0.042 | 0.00931 | 0.009 | 4.499
-0.5 | 0.107 | 0.00937 | 0.009 | 11.385
0 | 0.171 | 0.00786 | 0.008 | 21.794
0.5 | 0.236 | 0.00849 | 0.008 | 27.777
1 | 0.3 | 0.00899 | 0.008 | 33.408
1.5 | 0.364 | 0.00854 | 0.007 | 42.658
2 | 0.428 | 0.00859 | 0.007 | 49.835
2.5 | 0.492 | 0.00865 | 0.006 | 56.881
3 | 0.555 | 0.00831 | 0.006 | 66.763
3.5 | 0.618 | 0.00844 | 0.006 | 73.21
4 | 0.68 | 0.00814 | 0.005 | 83.605
4.5 | 0.742 | 0.00947 | 0.005 | 78.388
5 | 0.804 | 0.00965 | 0.005 | 83.257
5.5 | 0.864 | 0.00983 | 0.004 | 87.931
6 | 0.924 | 0.01004 | 0.004 | 92.057
6.5 | 0.984 | 0.01033 | 0.004 | 95.179
7 | 1.042 | 0.01063 | 0.003 | 97.972
7.5 | 1.099 | 0.01116 | 0.003 | 98.436
8 | 1.155 | 0.01187 | 0.003 | 97.249
8.5 | 1.209 | 0.01249 | 0.002 | 96.789
9 | 1.262 | 0.01284 | 0.002 | 98.307
9.5 | 1.313 | 0.01334 | 0.002 | 98.458
10 | 1.362 | 0.01394 | 0.001 | 97.715
10.5 | 1.408 | 0.01462 | 0.001 | 96.365
11 | 1.453 | 0.01551 | 0.001 | 93.668
11.5 | 1.494 | 0.01658 | 0.001 | 90.118
12 | 1.532 | 0.0179 | 0 | 85.598
12.5 | 1.566 | 0.01948 | 0 | 80.396
13 | 1.598 | 0.02138 | 0 | 74.721
13.5 | 1.624 | 0.02365 | -0.001 | 68.695
14 | 1.647 | 0.02657 | -0.001 | 61.986
14.5 | 1.665 | 0.02998 | -0.001 | 55.535
15 | 1.679 | 0.03393 | -0.001 | 49.5
15.5 | 1.688 | 0.03882 | -0.002 | 43.475
16 | 1.692 | 0.04434 | -0.002 | 38.166
16.5 | 1.691 | 0.05048 | -0.002 | 33.501
17 | 1.685 | 0.05785 | -0.002 | 29.127
17.5 | 1.674 | 0.06562 | -0.002 | 25.514
18 | 1.658 | 0.07449 | -0.002 | 22.261
18.5 | 1.639 | 0.08397 | -0.003 | 19.515
19 | 1.614 | 0.09412 | -0.003 | 17.147
19.5 | 1.584 | 0.10491 | -0.003 | 15.098
20 | 1.55 | 0.11609 | -0.003 | 13.355

## 78. Re 5M Mach 0.25 (2)
BIGFOIL.COM POLAR EXPORT
NACA32118
NACA32118 |  |  |  | Cl Max: | 1.6939 | at alpha= | 17.5 | deg
XFOIL ncrit=9 |  |  |  | L/D Max: | 115.058 | at alpha= | 10 | deg
Re: | 5000000 |  |  | Cd Min: | 0.07041 | at alpha= | 20 | deg
Mach: | 0.25 |  |  | Cl=0 at alpha= | -1.7847 | deg
|  |  |  | @ Cl=0.1, Cd= | 0.0068331
|  |  |  | @ Cl=0.4, Cd= | 0.0067909
|  |  |  | @ Cl=0.6, Cd= | 0.0072598
alpha (deg) | Cl | Cd | Cm | Cl/Cd
-20 | -1.3769 | 0.06208 | -0.061 | -22.1794
-19.5 | -1.382 | 0.05553 | -0.0623 | -24.8874
-19 | -1.3843 | 0.04946 | -0.0631 | -27.9883
-18.5 | -1.3845 | 0.04382 | -0.0634 | -31.5952
-18 | -1.382 | 0.03874 | -0.063 | -35.6737
-17.5 | -1.3741 | 0.03439 | -0.0619 | -39.9564
-17 | -1.3637 | 0.03059 | -0.0602 | -44.5799
-16.5 | -1.3539 | 0.02709 | -0.0576 | -49.9779
-16 | -1.3345 | 0.02463 | -0.0546 | -54.1819
-15.5 | -1.3185 | 0.02223 | -0.0507 | -59.3117
-15 | -1.2964 | 0.02042 | -0.0466 | -63.4868
-14.5 | -1.2877 | 0.01831 | -0.0405 | -70.3277
-14 | -1.2658 | 0.01679 | -0.0355 | -75.3901
-13.5 | -1.2137 | 0.01554 | -0.0354 | -78.1017
-13 | -1.1584 | 0.01449 | -0.0355 | -79.9448
-12.5 | -1.1015 | 0.01356 | -0.0357 | -81.2316
-12 | -1.0569 | 0.01274 | -0.0332 | -82.9592
-11.5 | -0.9973 | 0.01196 | -0.0336 | -83.3863
-11 | -0.9291 | 0.01114 | -0.0357 | -83.4022
-10.5 | -0.8327 | 0.01043 | -0.0435 | -79.837
-10 | -0.7194 | 0.00983 | -0.055 | -73.1841
-9.5 | -0.6835 | 0.00961 | -0.0502 | -71.1238
-9 | -0.6495 | 0.00941 | -0.0449 | -69.0223
-8.5 | -0.6153 | 0.0091 | -0.0397 | -67.6154
-8 | -0.5767 | 0.0089 | -0.0353 | -64.7978
-7.5 | -0.5376 | 0.0087 | -0.0309 | -61.7931
-7 | -0.4962 | 0.00853 | -0.027 | -58.1712
-6.5 | -0.4577 | 0.0084 | -0.0225 | -54.4881
-6 | -0.4162 | 0.00828 | -0.0186 | -50.2657
-5.5 | -0.37 | 0.00819 | -0.0157 | -45.177
-5 | -0.3218 | 0.00811 | -0.0132 | -39.6794
-4.5 | -0.2739 | 0.00801 | -0.0107 | -34.1948
-4 | -0.2244 | 0.00796 | -0.0085 | -28.191
-3.5 | -0.175 | 0.00792 | -0.0063 | -22.096
-3 | -0.1245 | 0.00789 | -0.0044 | -15.7795
-2.5 | -0.0734 | 0.00786 | -0.0025 | -9.3384
-2 | -0.022 | 0.00785 | -0.0008 | -2.8025
-1.5 | 0.0291 | 0.00785 | 0.001 | 3.707
-0.5 | 0.1044 | 0.00677 | 0.0097 | 15.421
0 | 0.1474 | 0.00654 | 0.0131 | 22.5382
0.5 | 0.1922 | 0.00647 | 0.0161 | 29.7063
1 | 0.2404 | 0.00648 | 0.0184 | 37.0988
1.5 | 0.2876 | 0.00653 | 0.0209 | 44.0429
2 | 0.3339 | 0.00666 | 0.0237 | 50.1351
2.5 | 0.3798 | 0.00674 | 0.0265 | 56.3501
3 | 0.4274 | 0.00686 | 0.029 | 62.3032
3.5 | 0.4753 | 0.00699 | 0.0314 | 67.9971
4 | 0.5227 | 0.00707 | 0.034 | 73.9321
4.5 | 0.5682 | 0.00721 | 0.0369 | 78.8072
5 | 0.6129 | 0.00728 | 0.0401 | 84.1896
5.5 | 0.6499 | 0.00734 | 0.0449 | 88.5422
6 | 0.6877 | 0.00751 | 0.0495 | 91.5712
6.5 | 0.724 | 0.00767 | 0.0544 | 94.3937
7 | 0.769 | 0.00783 | 0.0574 | 98.212
7.5 | 0.8369 | 0.00815 | 0.0554 | 102.6871
8 | 0.9301 | 0.00862 | 0.048 | 107.9002
8.5 | 1.0106 | 0.009 | 0.0435 | 112.2889
9 | 1.08 | 0.00945 | 0.0412 | 114.2857
10 | 1.1989 | 0.01042 | 0.0408 | 115.0576
10.5 | 1.2564 | 0.01101 | 0.0408 | 114.1144
11 | 1.3012 | 0.01172 | 0.0432 | 111.0239
11.5 | 1.3633 | 0.0123 | 0.0422 | 110.8374
12 | 1.4213 | 0.01307 | 0.0417 | 108.7452
12.5 | 1.4762 | 0.01398 | 0.0415 | 105.5937
13 | 1.5309 | 0.01488 | 0.0413 | 102.8831
13.5 | 1.5752 | 0.0161 | 0.0423 | 97.8385
14 | 1.595 | 0.01735 | 0.0476 | 91.9308
14.5 | 1.6166 | 0.01879 | 0.0521 | 86.0351
15 | 1.6323 | 0.02081 | 0.0563 | 78.4383
15.5 | 1.6519 | 0.02294 | 0.0595 | 72.0096
16 | 1.6697 | 0.02541 | 0.0622 | 65.7104
16.5 | 1.6783 | 0.02875 | 0.0646 | 58.3757
17 | 1.6875 | 0.0323 | 0.0663 | 52.2446
17.5 | 1.6939 | 0.03633 | 0.0675 | 46.6254
18 | 1.6874 | 0.04173 | 0.0679 | 40.4361
18.5 | 1.6828 | 0.04728 | 0.0676 | 35.5922
19 | 1.6715 | 0.05366 | 0.0667 | 31.1498
19.5 | 1.6404 | 0.06231 | 0.0645 | 26.3264
20 | 1.6178 | 0.07041 | 0.062 | 22.9768

## 79. Re 5M Mach 0.50 (1)
BIGFOIL.COM POLAR EXPORT
NACA32118
NACA32118 |  |  |  | Cl Max: | 1.341 | at alpha= | 10 | deg
JavaFoil+Calcfoil stall+Eppler ext transition |  |  |  | L/D Max: | 83.94 | at alpha= | 6 | deg
Re: | 5000000 |  |  | Cd Min: | 0.00794 | at alpha= | 0 | deg
Mach: | 0.5 |  |  | Cl=0 at alpha= | -1.3219 | deg
|  |  |  | @ Cl=0.1, Cd= | 0.0087621
|  |  |  | @ Cl=0.4, Cd= | 0.0081639
|  |  |  | @ Cl=0.6, Cd= | 0.00953
alpha (deg) | Cl | Cd | Cm | Cl/Cd
-20 | -1.141 | 0.07623 | 0.022 | -14.964
-19.5 | -1.007 | 0.14608 | 0.013 | -6.891
-19 | -0.981 | 0.13602 | 0.013 | -7.214
-18.5 | -1.07 | 0.05739 | 0.021 | -18.65
-18 | -0.926 | 0.13196 | 0.012 | -7.015
-17.5 | -0.899 | 0.12207 | 0.012 | -7.366
-17 | -0.873 | 0.11464 | 0.012 | -7.616
-16.5 | -0.844 | 0.11931 | 0.012 | -7.076
-16 | -0.817 | 0.10958 | 0.011 | -7.459
-15.5 | -0.791 | 0.10153 | 0.011 | -7.792
-15 | -0.763 | 0.10266 | 0.011 | -7.428
-14.5 | -0.735 | 0.09668 | 0.011 | -7.605
-14 | -0.709 | 0.08992 | 0.011 | -7.88
-13.5 | -0.68 | 0.08994 | 0.01 | -7.565
-13 | -0.653 | 0.08511 | 0.01 | -7.671
-12.5 | -0.626 | 0.07868 | 0.01 | -7.957
-12 | -0.598 | 0.07801 | 0.009 | -7.662
-11.5 | -0.57 | 0.07284 | 0.009 | -7.829
-11 | -0.542 | 0.07152 | 0.009 | -7.585
-10.5 | -0.515 | 0.06654 | 0.009 | -7.741
-10 | -0.487 | 0.0647 | 0.008 | -7.529
-9.5 | -0.646 | 0.05987 | 0.008 | -10.793
-9 | -0.709 | 0.0536 | 0.009 | -13.222
-8.5 | -0.867 | 0.01377 | 0.016 | -62.933
-8 | -0.844 | 0.01303 | 0.016 | -64.761
-7.5 | -0.807 | 0.01237 | 0.015 | -65.218
-7 | -0.759 | 0.01186 | 0.015 | -63.967
-6.5 | -0.705 | 0.01143 | 0.014 | -61.658
-6 | -0.646 | 0.01105 | 0.014 | -58.443
-5.5 | -0.583 | 0.01071 | 0.014 | -54.447
-5 | -0.518 | 0.01044 | 0.013 | -49.597
-4.5 | -0.451 | 0.0102 | 0.013 | -44.199
-4 | -0.382 | 0.01001 | 0.012 | -38.181
-3.5 | -0.312 | 0.00842 | 0.012 | -37.103
-3 | -0.241 | 0.00833 | 0.012 | -28.985
-2.5 | -0.17 | 0.00873 | 0.011 | -19.476
-2 | -0.098 | 0.00868 | 0.011 | -11.3
-1.5 | -0.026 | 0.00912 | 0.01 | -2.813
-1 | 0.047 | 0.00874 | 0.01 | 5.34
-0.5 | 0.119 | 0.00877 | 0.01 | 13.563
0 | 0.191 | 0.00794 | 0.009 | 24.045
0.5 | 0.263 | 0.00806 | 0.009 | 32.606
1 | 0.334 | 0.00848 | 0.008 | 39.397
1.5 | 0.405 | 0.00814 | 0.008 | 49.753
2 | 0.476 | 0.00917 | 0.008 | 51.874
2.5 | 0.546 | 0.00935 | 0.007 | 58.383
3 | 0.615 | 0.00958 | 0.007 | 64.214
3.5 | 0.684 | 0.01011 | 0.006 | 67.623
4 | 0.751 | 0.01038 | 0.006 | 72.398
4.5 | 0.818 | 0.01069 | 0.006 | 76.47
5 | 0.883 | 0.01106 | 0.005 | 79.823
5.5 | 0.946 | 0.01146 | 0.005 | 82.568
6 | 1.008 | 0.01201 | 0.005 | 83.94
6.5 | 1.067 | 0.01278 | 0.004 | 83.471
7 | 1.123 | 0.01351 | 0.004 | 83.106
7.5 | 1.175 | 0.01439 | 0.003 | 81.666
8 | 1.223 | 0.01545 | 0.003 | 79.168
8.5 | 1.265 | 0.01677 | 0.003 | 75.44
9 | 1.3 | 0.01862 | 0.002 | 69.811
9.5 | 1.326 | 0.02143 | 0.002 | 61.862
10 | 1.341 | 0.02465 | 0.002 | 54.391
10.5 | 1.339 | 0.02956 | 0.001 | 45.282
11 | 1.317 | 0.03634 | 0.001 | 36.228
11.5 | 1.259 | 0.04801 | 0.001 | 26.226
12 | 1.122 | 0.06823 | 0 | 16.445
12.5 | 0.81 | 0.09235 | 0 | 8.77
13 | 0.831 | 0.10057 | 0 | 8.264
13.5 | 0.852 | 0.10879 | 0 | 7.833
14 | 0.878 | 0.11136 | -0.001 | 7.881
14.5 | 0.91 | 0.11729 | -0.001 | 7.759
15 | 0.936 | 0.11834 | -0.001 | 7.912

## 80. Re 5M Mach 0.50 (2)
BIGFOIL.COM POLAR EXPORT
NACA32118
NACA32118 |  |  |  | Cl Max: | 1.5317 | at alpha= | 12.5 | deg
XFOIL ncrit=9 |  |  |  | L/D Max: | 94.7195 | at alpha= | 7.5 | deg
Re: | 5000000 |  |  | Cd Min: | 0.15468 | at alpha= | -17 | deg
Mach: | 0.5 |  |  | Cl=0 at alpha= | -1.9406 | deg
|  |  |  | @ Cl=0.1, Cd= | 0.0083082
|  |  |  | @ Cl=0.4, Cd= | 0.007415
|  |  |  | @ Cl=0.6, Cd= | 0.0080696
alpha (deg) | Cl | Cd | Cm | Cl/Cd
-17 | -0.5745 | 0.15468 | -0.0196 | -3.7141
-16.5 | -0.5815 | 0.14301 | -0.0255 | -4.0661
-16 | -0.5863 | 0.1323 | -0.0305 | -4.4316
-15.5 | -0.6179 | 0.11694 | -0.0383 | -5.2839
-15 | -0.6443 | 0.10393 | -0.0451 | -6.1994
-14.5 | -0.6806 | 0.09041 | -0.0525 | -7.5279
-14 | -0.7109 | 0.07867 | -0.0587 | -9.0365
-13.5 | -0.7463 | 0.06728 | -0.0642 | -11.0924
-13 | -0.7813 | 0.05701 | -0.0681 | -13.7046
-12.5 | -0.8203 | 0.0473 | -0.0705 | -17.3425
-12 | -0.8363 | 0.03822 | -0.0747 | -21.8812
-11.5 | -0.8342 | 0.03125 | -0.0764 | -26.6944
-10.5 | -0.8231 | 0.02046 | -0.0707 | -40.2297
-10 | -0.7762 | 0.01596 | -0.074 | -48.6341
-9.5 | -0.6854 | 0.01348 | -0.0808 | -50.8457
-9 | -0.6393 | 0.01216 | -0.0774 | -52.574
-8.5 | -0.6034 | 0.01128 | -0.0711 | -53.4929
-8 | -0.5643 | 0.01069 | -0.0647 | -52.7877
-7.5 | -0.5271 | 0.01007 | -0.058 | -52.3436
-7 | -0.4849 | 0.00966 | -0.052 | -50.1967
-6.5 | -0.44 | 0.00934 | -0.0464 | -47.1092
-6 | -0.3943 | 0.00906 | -0.0411 | -43.521
-5.5 | -0.3508 | 0.0088 | -0.0353 | -39.8636
-5 | -0.3034 | 0.00859 | -0.0303 | -35.3201
-4.5 | -0.2559 | 0.00843 | -0.0254 | -30.3559
-4 | -0.213 | 0.00838 | -0.0196 | -25.4177
-3.5 | -0.166 | 0.00833 | -0.0146 | -19.928
-3 | -0.1149 | 0.0083 | -0.0106 | -13.8434
-2.5 | -0.0611 | 0.00827 | -0.0072 | -7.3881
-2 | -0.0065 | 0.00824 | -0.0039 | -0.78883
-1.5 | 0.0482 | 0.00825 | -0.0008 | 5.8424
-1 | 0.1016 | 0.00831 | 0.0027 | 12.2262
-0.5 | 0.1292 | 0.0075 | 0.0108 | 17.2267
0 | 0.1682 | 0.00713 | 0.0169 | 23.5905
0.5 | 0.2123 | 0.00707 | 0.0221 | 30.0283
1 | 0.2598 | 0.00717 | 0.0266 | 36.2343
1.5 | 0.3082 | 0.00728 | 0.031 | 42.3352
2 | 0.3569 | 0.00737 | 0.0355 | 48.4261
2.5 | 0.4048 | 0.00742 | 0.0402 | 54.5553
3 | 0.4469 | 0.00747 | 0.0462 | 59.826
3.5 | 0.4916 | 0.00764 | 0.0517 | 64.3455
4 | 0.5385 | 0.00777 | 0.0569 | 69.305
4.5 | 0.5856 | 0.00798 | 0.062 | 73.3835
5 | 0.629 | 0.00825 | 0.0677 | 76.2424
5.5 | 0.6754 | 0.00845 | 0.0731 | 79.929
6 | 0.7227 | 0.00872 | 0.0782 | 82.8784
6.5 | 0.7773 | 0.00911 | 0.0818 | 85.3238
7 | 0.8788 | 0.00969 | 0.0766 | 90.6914
7.5 | 0.9794 | 0.01034 | 0.0719 | 94.7195
8 | 1.0583 | 0.01119 | 0.0712 | 94.5755
8.5 | 1.1351 | 0.01207 | 0.0712 | 94.0431
9 | 1.2016 | 0.01318 | 0.0728 | 91.1684
9.5 | 1.2632 | 0.01466 | 0.0746 | 86.1664
10 | 1.3183 | 0.01625 | 0.0774 | 81.1262
10.5 | 1.3835 | 0.01816 | 0.078 | 76.1839
11 | 1.4397 | 0.02078 | 0.0785 | 69.283
11.5 | 1.4934 | 0.02377 | 0.0788 | 62.8271
12 | 1.5269 | 0.02738 | 0.0805 | 55.767
12.5 | 1.5317 | 0.03163 | 0.0844 | 48.4255
13 | 1.5272 | 0.03687 | 0.0871 | 41.4212
13.5 | 1.5196 | 0.04264 | 0.0889 | 35.6379
14 | 1.5026 | 0.04938 | 0.0894 | 30.4293
14.5 | 1.4756 | 0.05711 | 0.0886 | 25.8379
15 | 1.4377 | 0.06601 | 0.0864 | 21.78
15.5 | 1.401 | 0.07517 | 0.0834 | 18.6378
16 | 1.3556 | 0.08536 | 0.0791 | 15.881
16.5 | 1.3067 | 0.09625 | 0.0738 | 13.5761
17 | 1.2528 | 0.10812 | 0.0672 | 11.5871
17.5 | 1.2072 | 0.11973 | 0.0604 | 10.0827

## 81. Re 6M Mach 0.00 (1)
BIGFOIL.COM POLAR EXPORT
NACA32118
NACA32118 |  |  |  | Cl Max: | 1.797 | at alpha= | 18 | deg
JavaFoil+Calcfoil stall+Eppler ext transition |  |  |  | L/D Max: | 107.997 | at alpha= | 10 | deg
Re: | 6000000 |  |  | Cd Min: | 0.00795 | at alpha= | -0.5 | deg
Mach: | 0 |  |  | Cl=0 at alpha= | -1.3254 | deg
|  |  |  | @ Cl=0.1, Cd= | 0.0080226
|  |  |  | @ Cl=0.4, Cd= | 0.0086355
|  |  |  | @ Cl=0.6, Cd= | 0.00873
alpha (deg) | Cl | Cd | Cm | Cl/Cd
-20 | -1.259 | 0.05448 | 0.019 | -23.108
-19.5 | -1.28 | 0.04606 | 0.02 | -27.78
-19 | -1.297 | 0.03949 | 0.02 | -32.831
-18.5 | -1.31 | 0.03447 | 0.019 | -38
-18 | -1.32 | 0.03039 | 0.019 | -43.424
-17.5 | -1.326 | 0.02722 | 0.019 | -48.709
-17 | -1.329 | 0.02448 | 0.019 | -54.288
-16.5 | -1.328 | 0.02229 | 0.019 | -59.588
-16 | -1.324 | 0.02054 | 0.019 | -64.452
-15.5 | -1.316 | 0.01906 | 0.018 | -69.043
-15 | -1.304 | 0.01786 | 0.018 | -72.999
-14.5 | -1.288 | 0.01682 | 0.018 | -76.618
-14 | -1.269 | 0.01589 | 0.018 | -79.91
-13.5 | -1.247 | 0.01511 | 0.017 | -82.523
-13 | -1.221 | 0.0144 | 0.017 | -84.792
-12.5 | -1.191 | 0.01379 | 0.017 | -86.325
-12 | -1.157 | 0.01323 | 0.016 | -87.458
-11.5 | -1.121 | 0.01276 | 0.016 | -87.869
-11 | -1.082 | 0.01229 | 0.016 | -88.054
-10.5 | -1.041 | 0.01187 | 0.015 | -87.673
-10 | -0.996 | 0.01149 | 0.015 | -86.748
-9.5 | -0.95 | 0.01116 | 0.015 | -85.154
-9 | -0.901 | 0.01085 | 0.014 | -83.114
-8.5 | -0.851 | 0.01056 | 0.014 | -80.611
-8 | -0.799 | 0.01033 | 0.014 | -77.332
-7.5 | -0.745 | 0.01012 | 0.013 | -73.562
-7 | -0.689 | 0.00876 | 0.013 | -78.671
-6.5 | -0.632 | 0.00859 | 0.013 | -73.576
-6 | -0.574 | 0.00892 | 0.012 | -64.348
-5.5 | -0.515 | 0.00882 | 0.012 | -58.38
-5 | -0.455 | 0.00924 | 0.012 | -49.308
-4.5 | -0.395 | 0.00911 | 0.011 | -43.357
-4 | -0.334 | 0.00901 | 0.011 | -37.037
-3.5 | -0.272 | 0.00946 | 0.01 | -28.788
-3 | -0.21 | 0.00941 | 0.01 | -22.328
-2.5 | -0.148 | 0.0094 | 0.01 | -15.723
-2 | -0.085 | 0.00892 | 0.009 | -9.544
-1.5 | -0.022 | 0.00944 | 0.009 | -2.362
-1 | 0.041 | 0.00945 | 0.009 | 4.292
-0.5 | 0.103 | 0.00795 | 0.008 | 12.998
0 | 0.166 | 0.00846 | 0.008 | 19.623
0.5 | 0.229 | 0.00857 | 0.008 | 26.664
1 | 0.291 | 0.0086 | 0.007 | 33.846
1.5 | 0.353 | 0.00859 | 0.007 | 41.113
2 | 0.415 | 0.00865 | 0.007 | 48.006
2.5 | 0.477 | 0.00827 | 0.006 | 57.657
3 | 0.538 | 0.00835 | 0.006 | 64.449
3.5 | 0.6 | 0.00873 | 0.006 | 68.668
4 | 0.661 | 0.00839 | 0.005 | 78.698
4.5 | 0.721 | 0.00854 | 0.005 | 84.417
5 | 0.781 | 0.00864 | 0.005 | 90.339
5.5 | 0.84 | 0.00833 | 0.004 | 100.883
6 | 0.899 | 0.00946 | 0.004 | 95.101
6.5 | 0.958 | 0.00966 | 0.004 | 99.155
7 | 1.015 | 0.0101 | 0.003 | 100.479
7.5 | 1.072 | 0.01034 | 0.003 | 103.637
8 | 1.128 | 0.01126 | 0.003 | 100.144
8.5 | 1.182 | 0.01147 | 0.002 | 103.038
9 | 1.236 | 0.01171 | 0.002 | 105.539
9.5 | 1.288 | 0.01198 | 0.002 | 107.542
10 | 1.339 | 0.0124 | 0.001 | 107.997
10.5 | 1.388 | 0.01295 | 0.001 | 107.19
11 | 1.435 | 0.01354 | 0.001 | 105.977
11.5 | 1.481 | 0.0142 | 0.001 | 104.237
12 | 1.523 | 0.01508 | 0 | 101.041
12.5 | 1.564 | 0.01602 | 0 | 97.591
13 | 1.602 | 0.0172 | 0 | 93.142
13.5 | 1.637 | 0.01861 | -0.001 | 87.954
14 | 1.668 | 0.02031 | -0.001 | 82.128
14.5 | 1.697 | 0.02235 | -0.001 | 75.935
15 | 1.722 | 0.02468 | -0.001 | 69.79
15.5 | 1.743 | 0.02762 | -0.002 | 63.116
16 | 1.761 | 0.03102 | -0.002 | 56.79
16.5 | 1.776 | 0.03483 | -0.002 | 50.978
17 | 1.786 | 0.03949 | -0.002 | 45.228
17.5 | 1.792 | 0.04471 | -0.002 | 40.089
18 | 1.797 | 0.05022 | -0.003 | 35.777
18.5 | 1.797 | 0.05679 | -0.003 | 31.647
19 | 1.795 | 0.06368 | -0.003 | 28.185
19.5 | 1.79 | 0.07104 | -0.003 | 25.191
20 | 1.781 | 0.07913 | -0.003 | 22.513

## 82. Re 6M Mach 0.00 (2)
BIGFOIL.COM POLAR EXPORT
NACA32118
NACA32118 |  |  |  | Cl Max: | 1.1522 | at alpha= | 10 | deg
XFOIL ncrit=9 |  |  |  | L/D Max: | 124.428 | at alpha= | 10 | deg
Re: | 6000000 |  |  | Cd Min: | 0.03267 | at alpha= | -20 | deg
Mach: | 0 |  |  | Cl=0 at alpha= | -1.7306 | deg
|  |  |  | @ Cl=0.1, Cd= | 0.0066438
|  |  |  | @ Cl=0.4, Cd= | 0.0065227
|  |  |  | @ Cl=0.6, Cd= | 0.0069168
alpha (deg) | Cl | Cd | Cm | Cl/Cd
-20 | -1.5526 | 0.03267 | -0.0531 | -47.5237
-19.5 | -1.5384 | 0.02961 | -0.0518 | -51.9554
-19 | -1.5221 | 0.02692 | -0.0502 | -56.5416
-18.5 | -1.5033 | 0.0246 | -0.0481 | -61.1098
-18 | -1.4832 | 0.02259 | -0.0457 | -65.6574
-17.5 | -1.4615 | 0.02087 | -0.0429 | -70.0287
-17 | -1.4394 | 0.01938 | -0.0395 | -74.2724
-16.5 | -1.417 | 0.01806 | -0.0358 | -78.4607
-16 | -1.3915 | 0.01701 | -0.032 | -81.8048
-15.5 | -1.3715 | 0.01591 | -0.0271 | -86.2036
-15 | -1.3443 | 0.01493 | -0.0232 | -90.0402
-14.5 | -1.2945 | 0.01404 | -0.0235 | -92.2009
-14 | -1.2416 | 0.01328 | -0.024 | -93.494
-13.5 | -1.187 | 0.01262 | -0.0248 | -94.0571
-13 | -1.1404 | 0.01202 | -0.0237 | -94.8752
-12.5 | -1.091 | 0.01145 | -0.023 | -95.2838
-12 | -1.0313 | 0.01093 | -0.0243 | -94.355
-11.5 | -0.9631 | 0.01035 | -0.0274 | -93.0531
-11 | -0.8703 | 0.00974 | -0.0359 | -89.3532
-10.5 | -0.7627 | 0.00921 | -0.0475 | -82.8122
-10 | -0.7305 | 0.00908 | -0.0426 | -80.4515
-9.5 | -0.6967 | 0.00891 | -0.038 | -78.193
-9 | -0.6607 | 0.00875 | -0.0338 | -75.5086
-8.5 | -0.626 | 0.00852 | -0.0293 | -73.4742
-8 | -0.5885 | 0.00836 | -0.0253 | -70.3947
-7.5 | -0.5516 | 0.00826 | -0.0211 | -66.7797
-7 | -0.5092 | 0.00816 | -0.0181 | -62.402
-6.5 | -0.4643 | 0.00803 | -0.0157 | -57.8207
-6 | -0.4188 | 0.00791 | -0.0133 | -52.9456
-5.5 | -0.3721 | 0.00784 | -0.0111 | -47.4617
-5 | -0.3238 | 0.00778 | -0.0093 | -41.6195
-4.5 | -0.2756 | 0.00768 | -0.0075 | -35.8854
-4 | -0.2272 | 0.00766 | -0.0057 | -29.6606
-3.5 | -0.1778 | 0.00763 | -0.004 | -23.3028
-3 | -0.1285 | 0.00762 | -0.0024 | -16.8635
-2.5 | -0.0779 | 0.00758 | -0.0011 | -10.277
-2 | -0.0271 | 0.00757 | 0.0003 | -3.5799
-1.5 | 0.0232 | 0.00756 | 0.0017 | 3.0688
-1 | 0.0617 | 0.00705 | 0.0054 | 8.7518
-0.5 | 0.1013 | 0.00663 | 0.0089 | 15.279
0 | 0.1437 | 0.00642 | 0.0118 | 22.3832
0.5 | 0.1883 | 0.00628 | 0.0143 | 29.9841
1 | 0.2355 | 0.00627 | 0.0163 | 37.5598
1.5 | 0.2815 | 0.00632 | 0.0185 | 44.5411
2 | 0.3283 | 0.00641 | 0.0206 | 51.2168
2.5 | 0.3735 | 0.00645 | 0.023 | 57.907
3 | 0.4209 | 0.00658 | 0.0249 | 63.9666
3.5 | 0.4683 | 0.00668 | 0.0268 | 70.1048
4 | 0.5163 | 0.00675 | 0.0286 | 76.4889
4.5 | 0.5623 | 0.00686 | 0.0308 | 81.9679
5 | 0.6088 | 0.00693 | 0.0329 | 87.8499
5.5 | 0.6538 | 0.00701 | 0.0353 | 93.2668
6 | 0.6954 | 0.00714 | 0.0383 | 97.395
6.5 | 0.7302 | 0.00723 | 0.0428 | 100.9959
7 | 0.7676 | 0.00733 | 0.0468 | 104.7203
7.5 | 0.8067 | 0.00748 | 0.0503 | 107.8476
8 | 0.8645 | 0.00777 | 0.0495 | 111.2613
8.5 | 0.9545 | 0.00813 | 0.0417 | 117.4047
9 | 1.0327 | 0.00849 | 0.0364 | 121.6372
9.5 | 1.0989 | 0.00892 | 0.0336 | 123.1951
10 | 1.1522 | 0.00926 | 0.0337 | 124.4276

## 83. Re 6M Mach 0.10 (1)
BIGFOIL.COM POLAR EXPORT
NACA32118
NACA32118 |  |  |  | Cl Max: | 1.781 | at alpha= | 18 | deg
JavaFoil+Calcfoil stall+Eppler ext transition |  |  |  | L/D Max: | 106.937 | at alpha= | 10 | deg
Re: | 6000000 |  |  | Cd Min: | 0.00827 | at alpha= | 5 | deg
Mach: | 0.1 |  |  | Cl=0 at alpha= | -1.3254 | deg
|  |  |  | @ Cl=0.1, Cd= | 0.0094619
|  |  |  | @ Cl=0.4, Cd= | 0.0086673
|  |  |  | @ Cl=0.6, Cd= | 0.0088156
alpha (deg) | Cl | Cd | Cm | Cl/Cd
-20 | -1.196 | 0.06852 | 0.019 | -17.45
-19.5 | -1.226 | 0.0548 | 0.019 | -22.372
-19 | -1.251 | 0.04524 | 0.019 | -27.642
-18.5 | -1.271 | 0.03822 | 0.019 | -33.246
-18 | -1.286 | 0.03299 | 0.019 | -38.973
-17.5 | -1.297 | 0.02903 | 0.019 | -44.666
-17 | -1.304 | 0.02578 | 0.019 | -50.602
-16.5 | -1.308 | 0.02324 | 0.019 | -56.257
-16 | -1.306 | 0.02127 | 0.019 | -61.415
-15.5 | -1.301 | 0.01963 | 0.018 | -66.302
-15 | -1.292 | 0.0183 | 0.018 | -70.599
-14.5 | -1.279 | 0.01716 | 0.018 | -74.554
-14 | -1.262 | 0.01621 | 0.018 | -77.865
-13.5 | -1.242 | 0.01537 | 0.017 | -80.776
-13 | -1.218 | 0.01465 | 0.017 | -83.082
-12.5 | -1.189 | 0.01401 | 0.017 | -84.843
-12 | -1.157 | 0.01341 | 0.016 | -86.218
-11.5 | -1.121 | 0.01289 | 0.016 | -86.99
-11 | -1.083 | 0.01242 | 0.016 | -87.2
-10.5 | -1.042 | 0.01198 | 0.015 | -86.959
-10 | -0.998 | 0.01159 | 0.015 | -86.178
-9.5 | -0.952 | 0.01123 | 0.015 | -84.81
-9 | -0.904 | 0.01095 | 0.014 | -82.607
-8.5 | -0.854 | 0.01065 | 0.014 | -80.163
-8 | -0.802 | 0.01041 | 0.014 | -77.003
-7.5 | -0.748 | 0.01017 | 0.013 | -73.537
-7 | -0.692 | 0.00878 | 0.013 | -78.78
-6.5 | -0.635 | 0.00863 | 0.013 | -73.579
-6 | -0.577 | 0.00893 | 0.012 | -64.586
-5.5 | -0.518 | 0.00883 | 0.012 | -58.63
-5 | -0.458 | 0.00925 | 0.012 | -49.457
-4.5 | -0.397 | 0.00917 | 0.011 | -43.285
-4 | -0.335 | 0.00907 | 0.011 | -36.998
-3.5 | -0.274 | 0.00953 | 0.011 | -28.702
-3 | -0.211 | 0.00943 | 0.01 | -22.384
-2.5 | -0.149 | 0.00942 | 0.01 | -15.767
-2 | -0.086 | 0.00894 | 0.009 | -9.568
-1.5 | -0.022 | 0.00897 | 0.009 | -2.499
-1 | 0.041 | 0.00949 | 0.009 | 4.296
-0.5 | 0.104 | 0.00946 | 0.008 | 10.976
0 | 0.167 | 0.00848 | 0.008 | 19.678
0.5 | 0.23 | 0.00859 | 0.008 | 26.734
1 | 0.292 | 0.00862 | 0.007 | 33.93
1.5 | 0.355 | 0.00866 | 0.007 | 40.995
2 | 0.417 | 0.00867 | 0.007 | 48.115
2.5 | 0.479 | 0.00828 | 0.006 | 57.885
3 | 0.541 | 0.00839 | 0.006 | 64.498
3.5 | 0.602 | 0.00883 | 0.006 | 68.262
4 | 0.664 | 0.00843 | 0.005 | 78.672
4.5 | 0.724 | 0.00857 | 0.005 | 84.541
5 | 0.785 | 0.00827 | 0.005 | 94.824
5.5 | 0.844 | 0.0084 | 0.004 | 100.49
6 | 0.903 | 0.00955 | 0.004 | 94.629
6.5 | 0.962 | 0.00973 | 0.004 | 98.806
7 | 1.019 | 0.0102 | 0.003 | 99.981
7.5 | 1.076 | 0.01044 | 0.003 | 103.048
8 | 1.132 | 0.01135 | 0.003 | 99.729
8.5 | 1.187 | 0.0116 | 0.002 | 102.345
9 | 1.24 | 0.01184 | 0.002 | 104.786
9.5 | 1.292 | 0.01218 | 0.002 | 106.109
10 | 1.343 | 0.01256 | 0.001 | 106.937
10.5 | 1.392 | 0.01314 | 0.001 | 105.943
11 | 1.439 | 0.01375 | 0.001 | 104.611
11.5 | 1.484 | 0.01446 | 0.001 | 102.605
12 | 1.526 | 0.01538 | 0 | 99.198
12.5 | 1.566 | 0.01643 | 0 | 95.297
13 | 1.603 | 0.0176 | 0 | 91.078
13.5 | 1.637 | 0.01915 | -0.001 | 85.469
14 | 1.667 | 0.02102 | -0.001 | 79.325
14.5 | 1.694 | 0.02315 | -0.001 | 73.201
15 | 1.719 | 0.02563 | -0.001 | 67.082
15.5 | 1.738 | 0.02888 | -0.002 | 60.183
16 | 1.754 | 0.03251 | -0.002 | 53.964
16.5 | 1.767 | 0.03656 | -0.002 | 48.326
17 | 1.775 | 0.04152 | -0.002 | 42.752
17.5 | 1.779 | 0.04715 | -0.002 | 37.736
18 | 1.781 | 0.05312 | -0.003 | 33.53
18.5 | 1.779 | 0.06007 | -0.003 | 29.621
19 | 1.774 | 0.06738 | -0.003 | 26.332
19.5 | 1.766 | 0.07508 | -0.003 | 23.523
20 | 1.755 | 0.08355 | -0.003 | 21.011

## 84. Re 6M Mach 0.10 (2)
BIGFOIL.COM POLAR EXPORT
NACA32118
NACA32118 |  |  |  | Cl Max: | 1.7585 | at alpha= | 19 | deg
XFOIL ncrit=9 |  |  |  | L/D Max: | 124.913 | at alpha= | 10.5 | deg
Re: | 6000000 |  |  | Cd Min: | 0.04427 | at alpha= | 20 | deg
Mach: | 0.1 |  |  | Cl=0 at alpha= | -1.7351 | deg
|  |  |  | @ Cl=0.1, Cd= | 0.0066951
|  |  |  | @ Cl=0.4, Cd= | 0.0065477
|  |  |  | @ Cl=0.6, Cd= | 0.0069356
alpha (deg) | Cl | Cd | Cm | Cl/Cd
-20 | -1.5408 | 0.03545 | -0.0556 | -43.464
-19.5 | -1.5299 | 0.03185 | -0.0545 | -48.0345
-19 | -1.5151 | 0.02883 | -0.0531 | -52.5529
-18.5 | -1.4985 | 0.02615 | -0.0512 | -57.304
-18 | -1.4801 | 0.02384 | -0.0488 | -62.0847
-17.5 | -1.4592 | 0.02191 | -0.046 | -66.5997
-17 | -1.4376 | 0.02025 | -0.0427 | -70.9926
-16.5 | -1.4167 | 0.01874 | -0.0389 | -75.5977
-16 | -1.3917 | 0.01756 | -0.0351 | -79.254
-15.5 | -1.368 | 0.01651 | -0.0307 | -82.8589
-15 | -1.3476 | 0.01544 | -0.0255 | -87.2798
-14.5 | -1.2993 | 0.01441 | -0.0255 | -90.1666
-14 | -1.247 | 0.01357 | -0.0259 | -91.8939
-13.5 | -1.1924 | 0.01285 | -0.0265 | -92.7938
-13 | -1.1438 | 0.01221 | -0.0256 | -93.6773
-12.5 | -1.0957 | 0.01161 | -0.0245 | -94.3755
-12 | -1.0358 | 0.01106 | -0.0257 | -93.6528
-11.5 | -0.9676 | 0.01052 | -0.0286 | -91.9772
-11 | -0.8782 | 0.00986 | -0.0361 | -89.0669
-10.5 | -0.7642 | 0.00929 | -0.0489 | -82.2605
-10 | -0.7315 | 0.00915 | -0.044 | -79.9454
-9.5 | -0.6973 | 0.00896 | -0.0394 | -77.8237
-9 | -0.661 | 0.0088 | -0.0352 | -75.1136
-8.5 | -0.6259 | 0.00857 | -0.0306 | -73.0338
-8 | -0.5882 | 0.0084 | -0.0266 | -70.0238
-7.5 | -0.5506 | 0.00827 | -0.0224 | -66.578
-7 | -0.5101 | 0.00818 | -0.0189 | -62.3594
-6.5 | -0.4651 | 0.00806 | -0.0163 | -57.7047
-6 | -0.4196 | 0.00793 | -0.0139 | -52.913
-5.5 | -0.373 | 0.00786 | -0.0116 | -47.4555
-5 | -0.3245 | 0.00779 | -0.0097 | -41.656
-4.5 | -0.2762 | 0.0077 | -0.0078 | -35.8701
-4 | -0.2275 | 0.00768 | -0.0059 | -29.6224
-3.5 | -0.1781 | 0.00765 | -0.0043 | -23.281
-3 | -0.1285 | 0.00763 | -0.0026 | -16.8414
-2.5 | -0.0777 | 0.0076 | -0.0012 | -10.2237
-2 | -0.0267 | 0.00758 | 0.0002 | -3.5224
-1.5 | 0.0237 | 0.00758 | 0.0016 | 3.1266
-1 | 0.0629 | 0.0071 | 0.0053 | 8.8592
-0.5 | 0.1023 | 0.00667 | 0.0089 | 15.3373
0 | 0.1446 | 0.00644 | 0.0119 | 22.4534
0.5 | 0.1894 | 0.0063 | 0.0145 | 30.0635
1 | 0.2366 | 0.00629 | 0.0166 | 37.6153
1.5 | 0.2826 | 0.00635 | 0.0189 | 44.5039
2 | 0.3297 | 0.00643 | 0.0209 | 51.2753
2.5 | 0.3751 | 0.00649 | 0.0234 | 57.7966
3 | 0.4226 | 0.0066 | 0.0254 | 64.0303
3.5 | 0.4704 | 0.0067 | 0.0273 | 70.209
4 | 0.5183 | 0.00678 | 0.0292 | 76.4454
4.5 | 0.5645 | 0.00689 | 0.0314 | 81.9303
5 | 0.6112 | 0.00695 | 0.0336 | 87.9424
5.5 | 0.6561 | 0.00704 | 0.0361 | 93.196
6 | 0.6964 | 0.00717 | 0.0396 | 97.1269
6.5 | 0.731 | 0.00726 | 0.0443 | 100.6887
7 | 0.7693 | 0.00736 | 0.0481 | 104.5245
7.5 | 0.8085 | 0.00753 | 0.0517 | 107.3705
8 | 0.8697 | 0.00784 | 0.0503 | 110.9311
8.5 | 0.9624 | 0.0082 | 0.0421 | 117.3659
9 | 1.0389 | 0.00857 | 0.0374 | 121.2252
9.5 | 1.1054 | 0.00902 | 0.0347 | 122.5499
10 | 1.1584 | 0.00935 | 0.035 | 123.893
10.5 | 1.2204 | 0.00977 | 0.0333 | 124.913
11 | 1.2739 | 0.01031 | 0.0331 | 123.5597
11.5 | 1.3236 | 0.01077 | 0.0338 | 122.8969
12 | 1.374 | 0.01128 | 0.0342 | 121.8085
12.5 | 1.428 | 0.01197 | 0.0334 | 119.2982
13 | 1.4833 | 0.01252 | 0.0325 | 118.4744
13.5 | 1.5346 | 0.01323 | 0.032 | 115.994
14 | 1.5827 | 0.01411 | 0.0319 | 112.1687
14.5 | 1.624 | 0.01491 | 0.033 | 108.9202
15 | 1.6411 | 0.01604 | 0.0381 | 102.313
15.5 | 1.661 | 0.01725 | 0.0423 | 96.2899
16 | 1.6833 | 0.01858 | 0.0457 | 90.5974
16.5 | 1.7001 | 0.02041 | 0.0491 | 83.2974
17 | 1.7176 | 0.0224 | 0.0518 | 76.6786
17.5 | 1.7327 | 0.0247 | 0.0542 | 70.1498
18 | 1.7391 | 0.02785 | 0.0564 | 62.4452
18.5 | 1.7532 | 0.03071 | 0.0577 | 57.0889
19 | 1.7585 | 0.03452 | 0.0585 | 50.9415
19.5 | 1.755 | 0.03937 | 0.0589 | 44.5771
20 | 1.7539 | 0.04427 | 0.0586 | 39.6183

## 85. Re 6M Mach 0.25 (1)
BIGFOIL.COM POLAR EXPORT
NACA32118
NACA32118 |  |  |  | Cl Max: | 1.696 | at alpha= | 16 | deg
JavaFoil+Calcfoil stall+Eppler ext transition |  |  |  | L/D Max: | 101.018 | at alpha= | 9.5 | deg
Re: | 6000000 |  |  | Cd Min: | 0.00825 | at alpha= | 0 | deg
Mach: | 0.25 |  |  | Cl=0 at alpha= | -1.3231 | deg
|  |  |  | @ Cl=0.1, Cd= | 0.0096218
|  |  |  | @ Cl=0.4, Cd= | 0.0085981
|  |  |  | @ Cl=0.6, Cd= | 0.0083757
alpha (deg) | Cl | Cd | Cm | Cl/Cd
-19 | -0.852 | 0.14731 | 0.011 | -5.784
-18.5 | -0.884 | 0.13999 | 0.011 | -6.316
-18 | -0.913 | 0.13242 | 0.011 | -6.894
-17.5 | -0.938 | 0.12548 | 0.011 | -7.476
-17 | -0.959 | 0.11867 | 0.011 | -8.085
-16.5 | -0.977 | 0.11229 | 0.011 | -8.701
-16 | -0.991 | 0.1055 | 0.011 | -9.396
-15.5 | -1.173 | 0.02545 | 0.019 | -46.075
-15 | -1.19 | 0.02204 | 0.018 | -54.014
-14.5 | -1.199 | 0.01978 | 0.018 | -60.632
-14 | -1.2 | 0.01833 | 0.018 | -65.441
-13.5 | -1.194 | 0.01708 | 0.018 | -69.915
-13 | -1.183 | 0.01606 | 0.017 | -73.69
-12.5 | -1.165 | 0.01521 | 0.017 | -76.603
-12 | -1.142 | 0.01444 | 0.017 | -79.101
-11.5 | -1.114 | 0.01378 | 0.017 | -80.861
-11 | -1.082 | 0.01322 | 0.016 | -81.854
-10.5 | -1.046 | 0.01268 | 0.016 | -82.508
-10 | -1.006 | 0.0122 | 0.016 | -82.484
-9.5 | -0.963 | 0.01175 | 0.015 | -81.957
-9 | -0.917 | 0.01139 | 0.015 | -80.537
-8.5 | -0.868 | 0.01108 | 0.014 | -78.347
-8 | -0.817 | 0.01075 | 0.014 | -75.957
-7.5 | -0.763 | 0.01051 | 0.014 | -72.611
-7 | -0.707 | 0.01025 | 0.013 | -69.002
-6.5 | -0.65 | 0.01005 | 0.013 | -64.65
-6 | -0.591 | 0.00871 | 0.013 | -67.792
-5.5 | -0.53 | 0.00904 | 0.012 | -58.701
-5 | -0.469 | 0.00892 | 0.012 | -52.597
-4.5 | -0.407 | 0.00885 | 0.012 | -46.019
-4 | -0.344 | 0.00926 | 0.011 | -37.162
-3.5 | -0.281 | 0.00877 | 0.011 | -32.011
-3 | -0.217 | 0.00871 | 0.01 | -24.899
-2.5 | -0.153 | 0.00915 | 0.01 | -16.661
-2 | -0.088 | 0.00911 | 0.01 | -9.647
-1.5 | -0.023 | 0.0091 | 0.009 | -2.529
-1 | 0.042 | 0.00914 | 0.009 | 4.583
-0.5 | 0.107 | 0.00968 | 0.009 | 11.025
0 | 0.171 | 0.00825 | 0.008 | 20.768
0.5 | 0.236 | 0.00878 | 0.008 | 26.876
1 | 0.3 | 0.0088 | 0.008 | 34.121
1.5 | 0.364 | 0.00884 | 0.007 | 41.198
2 | 0.428 | 0.00841 | 0.007 | 50.896
2.5 | 0.492 | 0.00853 | 0.006 | 57.694
3 | 0.555 | 0.00864 | 0.006 | 64.277
3.5 | 0.618 | 0.00827 | 0.006 | 74.717
4 | 0.681 | 0.00871 | 0.005 | 78.15
4.5 | 0.743 | 0.00841 | 0.005 | 88.266
5 | 0.804 | 0.00946 | 0.005 | 85.003
5.5 | 0.865 | 0.00963 | 0.004 | 89.822
6 | 0.925 | 0.00988 | 0.004 | 93.563
6.5 | 0.984 | 0.01013 | 0.004 | 97.124
7 | 1.042 | 0.01041 | 0.003 | 100.162
7.5 | 1.1 | 0.01094 | 0.003 | 100.493
8 | 1.156 | 0.01193 | 0.003 | 96.867
8.5 | 1.21 | 0.01225 | 0.002 | 98.822
9 | 1.263 | 0.01255 | 0.002 | 100.681
9.5 | 1.314 | 0.01301 | 0.002 | 101.018
10 | 1.364 | 0.01359 | 0.001 | 100.321
10.5 | 1.41 | 0.01422 | 0.001 | 99.156
11 | 1.455 | 0.01504 | 0.001 | 96.74
11.5 | 1.496 | 0.01613 | 0.001 | 92.786
12 | 1.534 | 0.01736 | 0 | 88.377
12.5 | 1.569 | 0.01885 | 0 | 83.25
13 | 1.601 | 0.02066 | 0 | 77.472
13.5 | 1.627 | 0.02296 | -0.001 | 70.871
14 | 1.65 | 0.0257 | -0.001 | 64.198
14.5 | 1.669 | 0.0289 | -0.001 | 57.746
15 | 1.682 | 0.03302 | -0.001 | 50.94
15.5 | 1.691 | 0.03767 | -0.002 | 44.879
16 | 1.696 | 0.0429 | -0.002 | 39.526
16.5 | 1.693 | 0.04944 | -0.002 | 34.248
17 | 1.688 | 0.05651 | -0.002 | 29.864
17.5 | 1.676 | 0.06452 | -0.002 | 25.978
18 | 1.66 | 0.07318 | -0.002 | 22.686
18.5 | 1.641 | 0.08248 | -0.003 | 19.893
19 | 1.615 | 0.09281 | -0.003 | 17.405
19.5 | 1.585 | 0.10339 | -0.003 | 15.334
20 | 1.552 | 0.1144 | -0.003 | 13.567

## 86. Re 6M Mach 0.25 (2)
BIGFOIL.COM POLAR EXPORT
NACA32118
NACA32118 |  |  |  | Cl Max: | 1.7199 | at alpha= | 18 | deg
XFOIL ncrit=9 |  |  |  | L/D Max: | 120.553 | at alpha= | 10 | deg
Re: | 6000000 |  |  | Cd Min: | 0.06646 | at alpha= | 20 | deg
Mach: | 0.25 |  |  | Cl=0 at alpha= | -1.7607 | deg
|  |  |  | @ Cl=0.1, Cd= | 0.0069047
|  |  |  | @ Cl=0.4, Cd= | 0.0066953
|  |  |  | @ Cl=0.6, Cd= | 0.0070611
alpha (deg) | Cl | Cd | Cm | Cl/Cd
-20 | -1.4296 | 0.05665 | -0.0631 | -25.2357
-19.5 | -1.4354 | 0.0502 | -0.064 | -28.5936
-19 | -1.4374 | 0.0444 | -0.0643 | -32.3739
-18.5 | -1.436 | 0.03917 | -0.064 | -36.6607
-18 | -1.4302 | 0.03463 | -0.063 | -41.2995
-17.5 | -1.4196 | 0.03078 | -0.0613 | -46.1209
-17 | -1.406 | 0.0275 | -0.059 | -51.1273
-16.5 | -1.3937 | 0.02452 | -0.0557 | -56.8393
-16 | -1.3731 | 0.02235 | -0.0522 | -61.4362
-15.5 | -1.3547 | 0.02029 | -0.0479 | -66.7669
-15 | -1.3322 | 0.01869 | -0.0433 | -71.2788
-14.5 | -1.3138 | 0.01725 | -0.0376 | -76.1623
-14 | -1.2649 | 0.0159 | -0.037 | -79.5535
-13.5 | -1.2164 | 0.01456 | -0.0364 | -83.544
-13 | -1.1623 | 0.01356 | -0.0361 | -85.7153
-12.5 | -1.1167 | 0.01271 | -0.0338 | -87.86
-12 | -1.061 | 0.01197 | -0.0333 | -88.6383
-11.5 | -0.9964 | 0.01125 | -0.0345 | -88.5689
-11 | -0.9115 | 0.01066 | -0.0398 | -85.5066
-10.5 | -0.7813 | 0.0098 | -0.0548 | -79.7245
-10 | -0.7367 | 0.00954 | -0.0519 | -77.2222
-9.5 | -0.7011 | 0.0093 | -0.047 | -75.3871
-9 | -0.6641 | 0.0091 | -0.0423 | -72.978
-8.5 | -0.6256 | 0.00889 | -0.0378 | -70.3712
-8 | -0.5876 | 0.00864 | -0.0333 | -68.0093
-7.5 | -0.5479 | 0.00843 | -0.029 | -64.9941
-7 | -0.5064 | 0.00827 | -0.0251 | -61.2334
-6.5 | -0.4676 | 0.0082 | -0.0206 | -57.0244
-6 | -0.4229 | 0.00806 | -0.0173 | -52.469
-5.5 | -0.3766 | 0.00797 | -0.0144 | -47.2522
-5 | -0.3277 | 0.00788 | -0.0121 | -41.5863
-4.5 | -0.2789 | 0.00781 | -0.0098 | -35.7106
-4 | -0.2292 | 0.00776 | -0.0076 | -29.5361
-3.5 | -0.179 | 0.00775 | -0.0056 | -23.0968
-3 | -0.1282 | 0.0077 | -0.0037 | -16.6494
-2.5 | -0.0763 | 0.00767 | -0.002 | -9.9478
-2 | -0.0245 | 0.00766 | -0.0003 | -3.1984
-1.5 | 0.0267 | 0.00768 | 0.0014 | 3.4766
-1 | 0.0708 | 0.00737 | 0.0046 | 9.6065
-0.5 | 0.1072 | 0.00679 | 0.0092 | 15.7879
0 | 0.1499 | 0.00653 | 0.0126 | 22.9556
0.5 | 0.1948 | 0.00643 | 0.0156 | 30.2955
1 | 0.2421 | 0.00644 | 0.0181 | 37.5932
1.5 | 0.2893 | 0.00647 | 0.0206 | 44.7141
2 | 0.3362 | 0.0066 | 0.0232 | 50.9394
2.5 | 0.383 | 0.00666 | 0.0258 | 57.5075
3 | 0.4312 | 0.00676 | 0.0282 | 63.787
3.5 | 0.4814 | 0.00683 | 0.0302 | 70.4832
4 | 0.5285 | 0.00694 | 0.0328 | 76.1527
5 | 0.623 | 0.0071 | 0.0381 | 87.7465
5.5 | 0.6627 | 0.00721 | 0.0423 | 91.914
6 | 0.6991 | 0.00733 | 0.0473 | 95.3752
6.5 | 0.7385 | 0.00744 | 0.0515 | 99.2608
7 | 0.7764 | 0.0076 | 0.0561 | 102.1579
7.5 | 0.8221 | 0.00785 | 0.0588 | 104.7261
8 | 0.9034 | 0.00818 | 0.054 | 110.4401
8.5 | 1.0026 | 0.00862 | 0.0455 | 116.3109
9 | 1.0723 | 0.00908 | 0.0431 | 118.0947
9.5 | 1.1414 | 0.00949 | 0.041 | 120.274
10 | 1.1983 | 0.00994 | 0.0414 | 120.5533
10.5 | 1.2566 | 0.01056 | 0.0412 | 118.9962
11 | 1.3122 | 0.01109 | 0.0417 | 118.3228
11.5 | 1.3608 | 0.01173 | 0.0434 | 116.0102
12 | 1.4173 | 0.01254 | 0.0431 | 113.0223
12.5 | 1.4755 | 0.01325 | 0.0427 | 111.3585
13 | 1.5286 | 0.01421 | 0.0427 | 107.5721
13.5 | 1.5795 | 0.01528 | 0.0429 | 103.3704
14 | 1.6182 | 0.01641 | 0.0451 | 98.6106
14.5 | 1.6354 | 0.01793 | 0.0503 | 91.2103
15 | 1.6543 | 0.01965 | 0.0546 | 84.1883
15.5 | 1.676 | 0.02152 | 0.058 | 77.881
16 | 1.6886 | 0.0242 | 0.0613 | 69.7769
16.5 | 1.7041 | 0.02696 | 0.0637 | 63.2085
17 | 1.7155 | 0.03024 | 0.0657 | 56.7295
17.5 | 1.7145 | 0.03469 | 0.0672 | 49.4235
18 | 1.7199 | 0.03895 | 0.0681 | 44.1566
18.5 | 1.7123 | 0.04458 | 0.0681 | 38.4096
19 | 1.6966 | 0.05126 | 0.0673 | 33.0979
19.5 | 1.6816 | 0.05817 | 0.0659 | 28.9084
20 | 1.6552 | 0.06646 | 0.0636 | 24.9052

## 87. Re 6M Mach 0.50 (1)
BIGFOIL.COM POLAR EXPORT
NACA32118
NACA32118 |  |  |  | Cl Max: | 1.344 | at alpha= | 10 | deg
JavaFoil+Calcfoil stall+Eppler ext transition |  |  |  | L/D Max: | 86.118 | at alpha= | 6 | deg
Re: | 6000000 |  |  | Cd Min: | 0.00788 | at alpha= | 0.5 | deg
Mach: | 0.5 |  |  | Cl=0 at alpha= | -1.3219 | deg
|  |  |  | @ Cl=0.1, Cd= | 0.0086871
|  |  |  | @ Cl=0.4, Cd= | 0.0079939
|  |  |  | @ Cl=0.6, Cd= | 0.0093322
alpha (deg) | Cl | Cd | Cm | Cl/Cd
-20 | -1.145 | 0.07269 | 0.022 | -15.749
-19.5 | -1.007 | 0.14422 | 0.013 | -6.982
-19 | -1.094 | 0.06304 | 0.022 | -17.352
-18.5 | -1.074 | 0.05461 | 0.022 | -19.668
-18 | -0.926 | 0.13036 | 0.013 | -7.102
-17.5 | -0.9 | 0.12055 | 0.013 | -7.468
-17 | -0.998 | 0.04178 | 0.021 | -23.896
-16.5 | -0.845 | 0.11513 | 0.012 | -7.337
-16 | -0.818 | 0.10778 | 0.012 | -7.589
-15.5 | -0.793 | 0.09933 | 0.012 | -7.986
-15 | -0.763 | 0.10125 | 0.011 | -7.535
-14.5 | -0.736 | 0.09579 | 0.011 | -7.678
-14 | -0.709 | 0.0888 | 0.011 | -7.985
-13.5 | -0.681 | 0.0892 | 0.01 | -7.631
-13 | -0.653 | 0.08404 | 0.01 | -7.772
-12.5 | -0.627 | 0.07761 | 0.01 | -8.073
-12 | -0.598 | 0.07737 | 0.009 | -7.728
-11.5 | -0.571 | 0.07185 | 0.009 | -7.942
-11 | -0.543 | 0.07077 | 0.009 | -7.669
-10.5 | -0.515 | 0.06562 | 0.009 | -7.854
-10 | -0.487 | 0.06393 | 0.008 | -7.624
-9.5 | -0.646 | 0.05919 | 0.008 | -10.921
-9 | -0.71 | 0.05282 | 0.009 | -13.436
-8.5 | -0.867 | 0.01338 | 0.016 | -64.829
-8 | -0.845 | 0.01267 | 0.016 | -66.688
-7.5 | -0.807 | 0.01203 | 0.015 | -67.116
-7 | -0.759 | 0.01155 | 0.015 | -65.773
-6.5 | -0.705 | 0.01112 | 0.015 | -63.387
-6 | -0.646 | 0.01076 | 0.014 | -60.004
-5.5 | -0.583 | 0.01044 | 0.014 | -55.874
-5 | -0.518 | 0.0102 | 0.013 | -50.819
-4.5 | -0.451 | 0.00996 | 0.013 | -45.285
-4 | -0.382 | 0.00977 | 0.012 | -39.115
-3.5 | -0.312 | 0.0086 | 0.012 | -36.331
-3 | -0.242 | 0.0086 | 0.012 | -28.078
-2.5 | -0.17 | 0.00852 | 0.011 | -19.946
-2 | -0.098 | 0.00851 | 0.011 | -11.518
-1.5 | -0.026 | 0.00891 | 0.01 | -2.881
-1 | 0.047 | 0.00893 | 0.01 | 5.228
-0.5 | 0.119 | 0.0086 | 0.01 | 13.835
0 | 0.191 | 0.00821 | 0.009 | 23.258
0.5 | 0.263 | 0.00788 | 0.009 | 33.324
1 | 0.334 | 0.00831 | 0.008 | 40.216
1.5 | 0.405 | 0.00797 | 0.008 | 50.81
2 | 0.476 | 0.009 | 0.008 | 52.868
2.5 | 0.546 | 0.00916 | 0.007 | 59.594
3 | 0.615 | 0.00938 | 0.007 | 65.591
3.5 | 0.684 | 0.00994 | 0.006 | 68.8
4 | 0.752 | 0.01016 | 0.006 | 73.972
4.5 | 0.818 | 0.01045 | 0.006 | 78.338
5 | 0.883 | 0.01081 | 0.005 | 81.7
5.5 | 0.947 | 0.01125 | 0.005 | 84.194
6 | 1.009 | 0.01171 | 0.005 | 86.118
6.5 | 1.068 | 0.0125 | 0.004 | 85.474
7 | 1.124 | 0.01319 | 0.004 | 85.247
7.5 | 1.177 | 0.01401 | 0.003 | 83.95
8 | 1.225 | 0.015 | 0.003 | 81.676
8.5 | 1.268 | 0.01632 | 0.003 | 77.694
9 | 1.302 | 0.01855 | 0.002 | 70.22
9.5 | 1.329 | 0.02068 | 0.002 | 64.278
10 | 1.344 | 0.02393 | 0.002 | 56.158
10.5 | 1.343 | 0.02844 | 0.001 | 47.214
11 | 1.32 | 0.0351 | 0.001 | 37.608
11.5 | 1.263 | 0.04643 | 0.001 | 27.195
12 | 1.125 | 0.06615 | 0 | 17.009
12.5 | 0.813 | 0.08855 | 0 | 9.186
13 | 0.834 | 0.0969 | 0 | 8.611
13.5 | 0.855 | 0.10486 | 0 | 8.156
14 | 0.878 | 0.10795 | -0.001 | 8.134
14.5 | 0.912 | 0.11304 | -0.001 | 8.071
15 | 0.937 | 0.11536 | -0.001 | 8.118

## 88. Re 6M Mach 0.50 (2)
BIGFOIL.COM POLAR EXPORT
NACA32118
NACA32118 |  |  |  | Cl Max: | 1.5816 | at alpha= | 13 | deg
XFOIL ncrit=9 |  |  |  | L/D Max: | 100.273 | at alpha= | 8.5 | deg
Re: | 6000000 |  |  | Cd Min: | 0.15118 | at alpha= | -17 | deg
Mach: | 0.5 |  |  | Cl=0 at alpha= | -1.9063 | deg
|  |  |  | @ Cl=0.1, Cd= | 0.0081022
|  |  |  | @ Cl=0.4, Cd= | 0.0072553
|  |  |  | @ Cl=0.6, Cd= | 0.0078096
alpha (deg) | Cl | Cd | Cm | Cl/Cd
-17 | -0.5916 | 0.15118 | -0.0216 | -3.9132
-16.5 | -0.6111 | 0.13739 | -0.0288 | -4.4479
-16 | -0.6255 | 0.1251 | -0.0347 | -5
-15.5 | -0.656 | 0.11094 | -0.0422 | -5.9131
-15 | -0.6762 | 0.09943 | -0.0481 | -6.8008
-14.5 | -0.7074 | 0.08701 | -0.0548 | -8.1301
-14 | -0.7346 | 0.07591 | -0.0605 | -9.6772
-13.5 | -0.7668 | 0.06513 | -0.0655 | -11.7734
-13 | -0.7983 | 0.05546 | -0.0689 | -14.3942
-12.5 | -0.8241 | 0.04502 | -0.0748 | -18.3052
-12 | -0.8553 | 0.03515 | -0.0779 | -24.3329
-11.5 | -0.8512 | 0.02856 | -0.0785 | -29.8039
-11 | -0.8476 | 0.02409 | -0.0734 | -35.1847
-10.5 | -0.8244 | 0.0182 | -0.0753 | -45.2967
-10 | -0.7873 | 0.01471 | -0.0751 | -53.5214
-9.5 | -0.7021 | 0.0125 | -0.0802 | -56.168
-8.5 | -0.6215 | 0.01074 | -0.0687 | -57.8678
-8 | -0.5805 | 0.01021 | -0.0625 | -56.856
-7.5 | -0.5379 | 0.00975 | -0.0565 | -55.1692
-7 | -0.4963 | 0.00931 | -0.0503 | -53.3083
-6.5 | -0.4509 | 0.009 | -0.0447 | -50.1
-6 | -0.4049 | 0.00875 | -0.0393 | -46.2743
-5.5 | -0.3583 | 0.00854 | -0.0341 | -41.9555
-5 | -0.3125 | 0.00833 | -0.0288 | -37.515
-4.5 | -0.2646 | 0.00819 | -0.0238 | -32.3077
-4 | -0.2214 | 0.00818 | -0.0181 | -27.066
-3.5 | -0.1725 | 0.00811 | -0.0135 | -21.27
-3 | -0.1193 | 0.00809 | -0.0099 | -14.7466
-2.5 | -0.0654 | 0.00805 | -0.0064 | -8.1242
-2 | -0.0104 | 0.00805 | -0.0032 | -1.2919
-1.5 | 0.0451 | 0.00806 | -0.0002 | 5.5955
-1 | 0.0995 | 0.00811 | 0.003 | 12.2688
-0.5 | 0.1346 | 0.00756 | 0.0098 | 17.8042
0 | 0.1714 | 0.0071 | 0.0163 | 24.1408
0.5 | 0.2141 | 0.00701 | 0.0217 | 30.5421
1 | 0.2623 | 0.00709 | 0.0262 | 36.9958
1.5 | 0.3119 | 0.00718 | 0.0304 | 43.4401
2 | 0.3613 | 0.00724 | 0.0347 | 49.9033
2.5 | 0.412 | 0.00726 | 0.0389 | 56.7493
3 | 0.4551 | 0.00733 | 0.0447 | 62.0873
3.5 | 0.5017 | 0.00741 | 0.05 | 67.7058
4 | 0.5486 | 0.00756 | 0.0551 | 72.5661
4.5 | 0.5949 | 0.00779 | 0.0604 | 76.3671
5 | 0.6417 | 0.00797 | 0.0657 | 80.5144
5.5 | 0.6892 | 0.00818 | 0.0708 | 84.2543
6 | 0.7361 | 0.00846 | 0.0761 | 87.0095
6.5 | 0.786 | 0.00883 | 0.0807 | 89.0147
7 | 0.8646 | 0.00922 | 0.0801 | 93.7744
7.5 | 0.9779 | 0.0099 | 0.0729 | 98.7778
8 | 1.0596 | 0.01058 | 0.072 | 100.1512
8.5 | 1.1401 | 0.01137 | 0.0716 | 100.2726
9 | 1.2062 | 0.01242 | 0.0734 | 97.1176
9.5 | 1.2738 | 0.01366 | 0.0748 | 93.2504
10 | 1.3306 | 0.01509 | 0.0778 | 88.1776
10.5 | 1.3895 | 0.01689 | 0.0797 | 82.2676
11 | 1.4515 | 0.01905 | 0.0806 | 76.1942
11.5 | 1.5085 | 0.02167 | 0.0813 | 69.6124
12 | 1.5556 | 0.02512 | 0.0817 | 61.9268
12.5 | 1.5762 | 0.02908 | 0.0845 | 54.2022
13 | 1.5816 | 0.03355 | 0.0879 | 47.1416
13.5 | 1.577 | 0.03893 | 0.0903 | 40.5086
14 | 1.5622 | 0.0453 | 0.0915 | 34.4857
14.5 | 1.5371 | 0.05276 | 0.0912 | 29.1338
15 | 1.507 | 0.06085 | 0.0899 | 24.7658
15.5 | 1.4711 | 0.06967 | 0.0875 | 21.1153
16 | 1.4205 | 0.08 | 0.0832 | 17.7563
16.5 | 1.3701 | 0.09076 | 0.0782 | 15.0959
17 | 1.3184 | 0.10203 | 0.0722 | 12.9217
17.5 | 1.2601 | 0.11444 | 0.0649 | 11.011
18 | 1.1995 | 0.12786 | 0.0561 | 9.3814

## 89. Re 7M Mach 0.00 (1)
BIGFOIL.COM POLAR EXPORT
NACA32118
NACA32118 |  |  |  | Cl Max: | 1.799 | at alpha= | 18.5 | deg
JavaFoil+Calcfoil stall+Eppler ext transition |  |  |  | L/D Max: | 109.96 | at alpha= | 10 | deg
Re: | 7000000 |  |  | Cd Min: | 0.00822 | at alpha= | 5.5 | deg
Mach: | 0 |  |  | Cl=0 at alpha= | -1.3254 | deg
|  |  |  | @ Cl=0.1, Cd= | 0.0083964
|  |  |  | @ Cl=0.4, Cd= | 0.0085455
|  |  |  | @ Cl=0.6, Cd= | 0.00863
alpha (deg) | Cl | Cd | Cm | Cl/Cd
-20 | -1.268 | 0.04971 | 0.02 | -25.512
-19.5 | -1.286 | 0.04318 | 0.02 | -29.775
-19 | -1.303 | 0.03687 | 0.02 | -35.34
-18.5 | -1.314 | 0.03272 | 0.02 | -40.16
-18 | -1.324 | 0.02878 | 0.019 | -46.023
-17.5 | -1.33 | 0.0259 | 0.019 | -51.347
-17 | -1.332 | 0.02353 | 0.019 | -56.612
-16.5 | -1.331 | 0.02148 | 0.019 | -61.978
-16 | -1.326 | 0.01984 | 0.019 | -66.837
-15.5 | -1.318 | 0.01845 | 0.018 | -71.423
-15 | -1.306 | 0.01728 | 0.018 | -75.568
-14.5 | -1.29 | 0.0163 | 0.018 | -79.129
-14 | -1.271 | 0.01545 | 0.018 | -82.267
-13.5 | -1.248 | 0.01472 | 0.017 | -84.809
-13 | -1.222 | 0.01405 | 0.017 | -86.987
-12.5 | -1.192 | 0.01348 | 0.017 | -88.435
-12 | -1.158 | 0.01294 | 0.016 | -89.492
-11.5 | -1.122 | 0.01246 | 0.016 | -90.019
-11 | -1.083 | 0.01203 | 0.016 | -90.023
-10.5 | -1.041 | 0.01162 | 0.015 | -89.595
-10 | -0.997 | 0.01124 | 0.015 | -88.709
-9.5 | -0.95 | 0.01091 | 0.015 | -87.119
-9 | -0.902 | 0.01064 | 0.014 | -84.725
-8.5 | -0.851 | 0.01037 | 0.014 | -82.059
-8 | -0.799 | 0.01011 | 0.014 | -78.996
-7.5 | -0.745 | 0.00991 | 0.013 | -75.132
-7 | -0.689 | 0.00858 | 0.013 | -80.358
-6.5 | -0.632 | 0.0089 | 0.013 | -71.024
-6 | -0.574 | 0.00873 | 0.012 | -65.797
-5.5 | -0.515 | 0.00915 | 0.012 | -56.297
-5 | -0.455 | 0.00906 | 0.012 | -50.266
-4.5 | -0.395 | 0.00898 | 0.011 | -43.962
-4 | -0.334 | 0.00885 | 0.011 | -37.719
-3.5 | -0.272 | 0.00928 | 0.01 | -29.334
-3 | -0.21 | 0.00924 | 0.01 | -22.739
-2.5 | -0.148 | 0.00923 | 0.01 | -16.005
-2 | -0.085 | 0.00923 | 0.009 | -9.224
-1.5 | -0.022 | 0.00977 | 0.009 | -2.282
-1 | 0.041 | 0.00931 | 0.009 | 4.36
-0.5 | 0.103 | 0.00835 | 0.008 | 12.387
0 | 0.166 | 0.00888 | 0.008 | 18.699
0.5 | 0.229 | 0.00893 | 0.008 | 25.613
1 | 0.291 | 0.00846 | 0.007 | 34.415
1.5 | 0.353 | 0.0085 | 0.007 | 41.571
2 | 0.415 | 0.00856 | 0.007 | 48.489
2.5 | 0.477 | 0.00859 | 0.006 | 55.558
3 | 0.539 | 0.00856 | 0.006 | 62.9
3.5 | 0.6 | 0.00863 | 0.006 | 69.515
4 | 0.661 | 0.00874 | 0.005 | 75.57
4.5 | 0.721 | 0.0084 | 0.005 | 85.842
5 | 0.781 | 0.00853 | 0.005 | 91.538
5.5 | 0.841 | 0.00822 | 0.004 | 102.269
6 | 0.9 | 0.00932 | 0.004 | 96.507
6.5 | 0.958 | 0.00953 | 0.004 | 100.526
7 | 1.015 | 0.00998 | 0.003 | 101.742
7.5 | 1.072 | 0.01019 | 0.003 | 105.183
8 | 1.128 | 0.01111 | 0.003 | 101.511
8.5 | 1.183 | 0.0113 | 0.002 | 104.645
9 | 1.237 | 0.01151 | 0.002 | 107.389
9.5 | 1.289 | 0.01177 | 0.002 | 109.524
10 | 1.34 | 0.01218 | 0.001 | 109.96
10.5 | 1.389 | 0.0127 | 0.001 | 109.355
11 | 1.437 | 0.01324 | 0.001 | 108.52
11.5 | 1.482 | 0.01392 | 0.001 | 106.466
12 | 1.525 | 0.01476 | 0 | 103.325
12.5 | 1.566 | 0.01563 | 0 | 100.153
13 | 1.604 | 0.01674 | 0 | 95.833
13.5 | 1.639 | 0.01819 | -0.001 | 90.076
14 | 1.671 | 0.01979 | -0.001 | 84.441
14.5 | 1.7 | 0.02172 | -0.001 | 78.264
15 | 1.725 | 0.02411 | -0.001 | 71.523
15.5 | 1.746 | 0.027 | -0.002 | 64.645
16 | 1.764 | 0.03021 | -0.002 | 58.389
16.5 | 1.778 | 0.03413 | -0.002 | 52.089
17 | 1.788 | 0.03875 | -0.002 | 46.142
17.5 | 1.795 | 0.04373 | -0.002 | 41.043
18 | 1.798 | 0.04953 | -0.003 | 36.305
18.5 | 1.799 | 0.05596 | -0.003 | 32.148
19 | 1.797 | 0.0627 | -0.003 | 28.657
19.5 | 1.791 | 0.07019 | -0.003 | 25.513
20 | 1.783 | 0.07811 | -0.003 | 22.828

## 90. Re 7M Mach 0.00 (2)
BIGFOIL.COM POLAR EXPORT
NACA32118
NACA32118 |  |  |  | Cl Max: | 1.7835 | at alpha= | 19.5 | deg
XFOIL ncrit=9 |  |  |  | L/D Max: | 129.586 | at alpha= | 10 | deg
Re: | 7000000 |  |  | Cd Min: | 0.03973 | at alpha= | 20 | deg
Mach: | 0 |  |  | Cl=0 at alpha= | -1.7083 | deg
|  |  |  | @ Cl=0.1, Cd= | 0.0068236
|  |  |  | @ Cl=0.4, Cd= | 0.0064671
|  |  |  | @ Cl=0.6, Cd= | 0.0067737
alpha (deg) | Cl | Cd | Cm | Cl/Cd
-20 | -1.5795 | 0.0304 | -0.0524 | -51.9572
-19.5 | -1.5639 | 0.02762 | -0.0508 | -56.622
-19 | -1.547 | 0.02511 | -0.0489 | -61.6089
-18.5 | -1.5276 | 0.02299 | -0.0465 | -66.4463
-18 | -1.5066 | 0.02116 | -0.0438 | -71.2004
-17.5 | -1.4852 | 0.01959 | -0.0406 | -75.8142
-17 | -1.4625 | 0.01824 | -0.037 | -80.1809
-16.5 | -1.439 | 0.01705 | -0.0331 | -84.3988
-16 | -1.4136 | 0.01609 | -0.0291 | -87.8558
-15.5 | -1.3907 | 0.01523 | -0.0243 | -91.3132
-15 | -1.3409 | 0.01443 | -0.0245 | -92.9245
-14.5 | -1.2923 | 0.01352 | -0.0246 | -95.5843
-14 | -1.2403 | 0.01273 | -0.025 | -97.4313
-13.5 | -1.1868 | 0.01208 | -0.0254 | -98.245
-13 | -1.1466 | 0.0115 | -0.0229 | -99.7043
-12.5 | -1.0904 | 0.01095 | -0.0236 | -99.5799
-12 | -1.0269 | 0.01046 | -0.0257 | -98.174
-11.5 | -0.9475 | 0.00996 | -0.0311 | -95.1305
-11 | -0.8263 | 0.00928 | -0.0458 | -89.0409
-10.5 | -0.7768 | 0.00904 | -0.0447 | -85.9292
-10 | -0.744 | 0.00887 | -0.04 | -83.8782
-9.5 | -0.7087 | 0.0087 | -0.0357 | -81.4598
-9 | -0.6717 | 0.00854 | -0.0317 | -78.6534
-8.5 | -0.6338 | 0.00835 | -0.0278 | -75.9042
-8 | -0.5973 | 0.00818 | -0.0236 | -73.0196
-7.5 | -0.5603 | 0.00809 | -0.0194 | -69.2583
-7 | -0.5157 | 0.00797 | -0.0169 | -64.7051
-6.5 | -0.4696 | 0.00786 | -0.0146 | -59.7455
-6 | -0.4236 | 0.00775 | -0.0124 | -54.6581
-5.5 | -0.3768 | 0.00768 | -0.0102 | -49.0625
-5 | -0.3283 | 0.00761 | -0.0084 | -43.1406
-4.5 | -0.2795 | 0.00754 | -0.0067 | -37.069
-4 | -0.2308 | 0.00751 | -0.005 | -30.7324
-3.5 | -0.1809 | 0.0075 | -0.0035 | -24.12
-3 | -0.1311 | 0.00746 | -0.0019 | -17.5737
-2.5 | -0.0803 | 0.00745 | -0.0006 | -10.7785
-2 | -0.0297 | 0.00744 | 0.0007 | -3.9919
-1.5 | 0.0212 | 0.00744 | 0.002 | 2.8495
-1 | 0.065 | 0.00713 | 0.0047 | 9.1164
0 | 0.1461 | 0.00642 | 0.0113 | 22.757
0.5 | 0.1902 | 0.00628 | 0.0139 | 30.2866
1 | 0.2367 | 0.00625 | 0.0161 | 37.872
1.5 | 0.2835 | 0.00628 | 0.0181 | 45.1433
2 | 0.3302 | 0.00637 | 0.0202 | 51.8367
3 | 0.4237 | 0.0065 | 0.0243 | 65.1846
3.5 | 0.4728 | 0.00656 | 0.0259 | 72.0732
4 | 0.5204 | 0.00666 | 0.0278 | 78.1381
4.5 | 0.5683 | 0.00674 | 0.0296 | 84.3175
5 | 0.6153 | 0.00679 | 0.0316 | 90.6186
5.5 | 0.6606 | 0.0069 | 0.0339 | 95.7391
6 | 0.7033 | 0.00702 | 0.0367 | 100.1852
6.5 | 0.7441 | 0.00709 | 0.04 | 104.9506
7 | 0.7783 | 0.00717 | 0.0446 | 108.5495
7.5 | 0.8125 | 0.00733 | 0.0491 | 110.8458
8 | 0.8555 | 0.00752 | 0.0517 | 113.7633
8.5 | 0.9329 | 0.0078 | 0.0467 | 119.6026
9 | 1.0244 | 0.00823 | 0.0384 | 124.4714
9.5 | 1.0919 | 0.0086 | 0.0354 | 126.9651
10 | 1.1585 | 0.00894 | 0.0326 | 129.5861
10.5 | 1.2107 | 0.00935 | 0.0327 | 129.4866
11 | 1.2683 | 0.00981 | 0.0316 | 129.2864
11.5 | 1.3208 | 0.01022 | 0.0316 | 129.2368
12 | 1.3623 | 0.01074 | 0.0337 | 126.8436
12.5 | 1.4171 | 0.01132 | 0.0327 | 125.1855
13 | 1.472 | 0.01183 | 0.0318 | 124.4294
13.5 | 1.5224 | 0.01255 | 0.0313 | 121.3068
14 | 1.5726 | 0.01322 | 0.0308 | 118.9561
14.5 | 1.6205 | 0.014 | 0.0305 | 115.75
15 | 1.6514 | 0.01504 | 0.033 | 109.8005
15.5 | 1.6739 | 0.01598 | 0.0372 | 104.7497
16 | 1.6923 | 0.01726 | 0.0413 | 98.0475
16.5 | 1.711 | 0.01879 | 0.0448 | 91.0591
17 | 1.7327 | 0.02032 | 0.0475 | 85.2707
17.5 | 1.7448 | 0.02259 | 0.0504 | 77.2377
18 | 1.7589 | 0.02491 | 0.0527 | 70.6102
18.5 | 1.7717 | 0.02756 | 0.0545 | 64.2852
19 | 1.7748 | 0.03123 | 0.056 | 56.83
19.5 | 1.7835 | 0.03473 | 0.0566 | 51.3533
20 | 1.7778 | 0.03973 | 0.0569 | 44.747

## 91. Re 7M Mach 0.10 (1)
BIGFOIL.COM POLAR EXPORT
NACA32118
NACA32118 |  |  |  | Cl Max: | 1.782 | at alpha= | 17.5 | deg
JavaFoil+Calcfoil stall+Eppler ext transition |  |  |  | L/D Max: | 108.978 | at alpha= | 10 | deg
Re: | 7000000 |  |  | Cd Min: | 0.00827 | at alpha= | 5.5 | deg
Mach: | 0.1 |  |  | Cl=0 at alpha= | -1.3254 | deg
|  |  |  | @ Cl=0.1, Cd= | 0.0093181
|  |  |  | @ Cl=0.4, Cd= | 0.0085681
|  |  |  | @ Cl=0.6, Cd= | 0.0086566
alpha (deg) | Cl | Cd | Cm | Cl/Cd
-20 | -1.21 | 0.05996 | 0.019 | -20.181
-19.5 | -1.237 | 0.0493 | 0.019 | -25.085
-19 | -1.257 | 0.04218 | 0.019 | -29.806
-18.5 | -1.277 | 0.03556 | 0.019 | -35.918
-18 | -1.291 | 0.03102 | 0.019 | -41.631
-17.5 | -1.301 | 0.0275 | 0.019 | -47.315
-17 | -1.308 | 0.02472 | 0.019 | -52.904
-16.5 | -1.31 | 0.02238 | 0.019 | -58.564
-16 | -1.309 | 0.02053 | 0.019 | -63.767
-15.5 | -1.304 | 0.01899 | 0.018 | -68.633
-15 | -1.295 | 0.01766 | 0.018 | -73.303
-14.5 | -1.281 | 0.01663 | 0.018 | -77.054
-14 | -1.264 | 0.01574 | 0.018 | -80.303
-13.5 | -1.243 | 0.01495 | 0.017 | -83.173
-13 | -1.219 | 0.01427 | 0.017 | -85.424
-12.5 | -1.19 | 0.01366 | 0.017 | -87.125
-12 | -1.157 | 0.01311 | 0.016 | -88.314
-11.5 | -1.122 | 0.01259 | 0.016 | -89.117
-11 | -1.084 | 0.01213 | 0.016 | -89.306
-10.5 | -1.043 | 0.01172 | 0.015 | -88.99
-10 | -0.999 | 0.01136 | 0.015 | -87.945
-9.5 | -0.953 | 0.01101 | 0.015 | -86.506
-9 | -0.904 | 0.01072 | 0.014 | -84.358
-8.5 | -0.854 | 0.01042 | 0.014 | -81.926
-8 | -0.802 | 0.01019 | 0.014 | -78.655
-7.5 | -0.748 | 0.00996 | 0.013 | -75.068
-7 | -0.692 | 0.00866 | 0.013 | -79.956
-6.5 | -0.635 | 0.00894 | 0.013 | -71.046
-6 | -0.577 | 0.0088 | 0.012 | -65.567
-5.5 | -0.518 | 0.00866 | 0.012 | -59.766
-5 | -0.458 | 0.00907 | 0.012 | -50.434
-4.5 | -0.397 | 0.009 | 0.011 | -44.112
-4 | -0.335 | 0.0089 | 0.011 | -37.678
-3.5 | -0.274 | 0.00935 | 0.011 | -29.248
-3 | -0.211 | 0.00926 | 0.01 | -22.8
-2.5 | -0.149 | 0.00925 | 0.01 | -16.053
-2 | -0.086 | 0.00879 | 0.009 | -9.735
-1.5 | -0.022 | 0.00932 | 0.009 | -2.405
-1 | 0.041 | 0.00929 | 0.009 | 4.39
-0.5 | 0.104 | 0.00932 | 0.008 | 11.145
0 | 0.167 | 0.00892 | 0.008 | 18.707
0.5 | 0.23 | 0.00897 | 0.008 | 25.617
1 | 0.292 | 0.00849 | 0.007 | 34.451
1.5 | 0.355 | 0.00851 | 0.007 | 41.69
2 | 0.417 | 0.00859 | 0.007 | 48.598
2.5 | 0.479 | 0.00866 | 0.006 | 55.331
3 | 0.541 | 0.00859 | 0.006 | 63.025
3.5 | 0.603 | 0.00866 | 0.006 | 69.551
4 | 0.664 | 0.00878 | 0.005 | 75.587
4.5 | 0.724 | 0.00842 | 0.005 | 86.009
5 | 0.785 | 0.00858 | 0.005 | 91.411
5.5 | 0.844 | 0.00827 | 0.004 | 102.125
6 | 0.904 | 0.0094 | 0.004 | 96.123
6.5 | 0.962 | 0.0096 | 0.004 | 100.178
7 | 1.02 | 0.01003 | 0.003 | 101.636
7.5 | 1.077 | 0.01027 | 0.003 | 104.829
8 | 1.133 | 0.01122 | 0.003 | 100.972
8.5 | 1.187 | 0.01142 | 0.002 | 103.951
9 | 1.241 | 0.01163 | 0.002 | 106.714
9.5 | 1.293 | 0.01198 | 0.002 | 107.969
10 | 1.344 | 0.01233 | 0.001 | 108.978
10.5 | 1.393 | 0.01287 | 0.001 | 108.205
11 | 1.44 | 0.01344 | 0.001 | 107.148
11.5 | 1.485 | 0.01417 | 0.001 | 104.824
12 | 1.528 | 0.01504 | 0 | 101.563
12.5 | 1.568 | 0.01603 | 0 | 97.819
13 | 1.605 | 0.01715 | 0 | 93.618
13.5 | 1.639 | 0.01869 | -0.001 | 87.672
14 | 1.67 | 0.02047 | -0.001 | 81.56
14.5 | 1.697 | 0.0225 | -0.001 | 75.443
15 | 1.721 | 0.02509 | -0.001 | 68.579
15.5 | 1.74 | 0.02819 | -0.002 | 61.746
16 | 1.757 | 0.03169 | -0.002 | 55.443
16.5 | 1.768 | 0.03594 | -0.002 | 49.209
17 | 1.777 | 0.04078 | -0.002 | 43.575
17.5 | 1.782 | 0.04617 | -0.002 | 38.592
18 | 1.782 | 0.05244 | -0.003 | 33.99
18.5 | 1.781 | 0.0591 | -0.003 | 30.134
19 | 1.776 | 0.06641 | -0.003 | 26.744
19.5 | 1.767 | 0.07427 | -0.003 | 23.798
20 | 1.757 | 0.08238 | -0.003 | 21.33

## 92. Re 7M Mach 0.10 (2)
BIGFOIL.COM POLAR EXPORT
NACA32118
NACA32118 |  |  |  | Cl Max: | 1.7777 | at alpha= | 19.5 | deg
XFOIL ncrit=9 |  |  |  | L/D Max: | 129.025 | at alpha= | 10 | deg
Re: | 7000000 |  |  | Cd Min: | 0.04287 | at alpha= | 20 | deg
Mach: | 0.1 |  |  | Cl=0 at alpha= | -1.7133 | deg
|  |  |  | @ Cl=0.1, Cd= | 0.0067367
|  |  |  | @ Cl=0.4, Cd= | 0.0064822
|  |  |  | @ Cl=0.6, Cd= | 0.0067911
alpha (deg) | Cl | Cd | Cm | Cl/Cd
-20 | -1.568 | 0.03305 | -0.0551 | -47.4433
-19.5 | -1.5559 | 0.02973 | -0.0538 | -52.3343
-19 | -1.5409 | 0.02687 | -0.052 | -57.3465
-18.5 | -1.5237 | 0.02439 | -0.0498 | -62.4723
-18 | -1.5045 | 0.02229 | -0.0471 | -67.4966
-17.5 | -1.4838 | 0.02051 | -0.0439 | -72.3452
-17 | -1.4614 | 0.01903 | -0.0404 | -76.7945
-16.5 | -1.4389 | 0.01768 | -0.0365 | -81.3857
-16 | -1.4137 | 0.0166 | -0.0324 | -85.1627
-15.5 | -1.3908 | 0.01564 | -0.0276 | -88.9258
-15 | -1.3463 | 0.0148 | -0.0267 | -90.9662
-14.5 | -1.2964 | 0.01391 | -0.0267 | -93.1991
-14 | -1.2459 | 0.013 | -0.0268 | -95.8385
-13.5 | -1.192 | 0.0123 | -0.0272 | -96.9106
-13 | -1.1512 | 0.01168 | -0.0246 | -98.5616
-12.5 | -1.0962 | 0.0111 | -0.0249 | -98.7568
-12 | -1.0331 | 0.01058 | -0.0267 | -97.6465
-11.5 | -0.9541 | 0.01007 | -0.0319 | -94.7468
-11 | -0.8324 | 0.0094 | -0.0463 | -88.5532
-10.5 | -0.7781 | 0.00912 | -0.0462 | -85.318
-10 | -0.7447 | 0.00893 | -0.0415 | -83.3931
-9.5 | -0.7097 | 0.00875 | -0.037 | -81.1086
-9 | -0.6721 | 0.00858 | -0.033 | -78.3333
-8.5 | -0.6339 | 0.00841 | -0.0291 | -75.3746
-8 | -0.5966 | 0.00821 | -0.025 | -72.6675
-7.5 | -0.5601 | 0.00811 | -0.0206 | -69.0629
-7 | -0.5168 | 0.00799 | -0.0176 | -64.6809
-6.5 | -0.4707 | 0.00788 | -0.0153 | -59.7335
-6 | -0.4245 | 0.00778 | -0.0129 | -54.563
-5.5 | -0.3778 | 0.0077 | -0.0107 | -49.0649
-5 | -0.3291 | 0.00763 | -0.0088 | -43.1324
-4.5 | -0.28 | 0.00756 | -0.0071 | -37.037
-4 | -0.2313 | 0.00753 | -0.0052 | -30.7171
-3.5 | -0.1812 | 0.00751 | -0.0037 | -24.1278
-3 | -0.1313 | 0.00748 | -0.0021 | -17.5535
-2.5 | -0.0802 | 0.00746 | -0.0007 | -10.7507
-2 | -0.0293 | 0.00745 | 0.0006 | -3.9329
-1.5 | 0.0218 | 0.00745 | 0.002 | 2.9262
-1 | 0.069 | 0.00729 | 0.0041 | 9.465
-0.5 | 0.1043 | 0.00666 | 0.0085 | 15.6607
0 | 0.147 | 0.00645 | 0.0115 | 22.7907
0.5 | 0.1911 | 0.0063 | 0.0141 | 30.3333
1 | 0.2379 | 0.00626 | 0.0163 | 38.0032
1.5 | 0.2846 | 0.00631 | 0.0185 | 45.103
2 | 0.3314 | 0.0064 | 0.0206 | 51.7812
2.5 | 0.3776 | 0.00644 | 0.0229 | 58.6335
3 | 0.4254 | 0.00653 | 0.0248 | 65.1455
3.5 | 0.4749 | 0.00658 | 0.0264 | 72.1733
4 | 0.5225 | 0.00669 | 0.0284 | 78.1016
4.5 | 0.5708 | 0.00676 | 0.0302 | 84.4379
5 | 0.6178 | 0.00681 | 0.0323 | 90.7195
5.5 | 0.663 | 0.00694 | 0.0347 | 95.5331
6 | 0.7058 | 0.00705 | 0.0377 | 100.1135
6.5 | 0.7444 | 0.0071 | 0.0415 | 104.8451
7 | 0.7796 | 0.00721 | 0.046 | 108.1276
7.5 | 0.8137 | 0.00738 | 0.0507 | 110.2575
8 | 0.8593 | 0.00756 | 0.0528 | 113.664
8.5 | 0.9401 | 0.00786 | 0.0472 | 119.6056
9 | 1.0319 | 0.00832 | 0.0391 | 124.0264
9.5 | 1.0993 | 0.00868 | 0.0363 | 126.6475
10 | 1.1651 | 0.00903 | 0.0339 | 129.0255
10.5 | 1.2182 | 0.00947 | 0.034 | 128.6378
11 | 1.2756 | 0.00992 | 0.0331 | 128.5887
11.5 | 1.3282 | 0.01036 | 0.0332 | 128.2046
12 | 1.3706 | 0.01093 | 0.0352 | 125.398
12.5 | 1.4263 | 0.0115 | 0.0343 | 124.0261
13 | 1.4809 | 0.01206 | 0.0335 | 122.7944
13.5 | 1.531 | 0.01284 | 0.0333 | 119.2368
14 | 1.5821 | 0.01353 | 0.0328 | 116.9327
14.5 | 1.6293 | 0.01442 | 0.0327 | 112.9889
15 | 1.6559 | 0.01547 | 0.0362 | 107.0394
15.5 | 1.6768 | 0.01655 | 0.0405 | 101.3172
16 | 1.6947 | 0.018 | 0.0446 | 94.15
16.5 | 1.7153 | 0.01957 | 0.0477 | 87.6495
17 | 1.7346 | 0.02137 | 0.0505 | 81.1699
17.5 | 1.745 | 0.0239 | 0.0534 | 73.0126
18 | 1.759 | 0.02641 | 0.0555 | 66.6036
18.5 | 1.7684 | 0.02951 | 0.0572 | 59.9254
19 | 1.772 | 0.03334 | 0.0583 | 53.1494
19.5 | 1.7777 | 0.03728 | 0.0588 | 47.6851
20 | 1.7678 | 0.04287 | 0.0587 | 41.2363

## 93. Re 7M Mach 0.25 (1)
BIGFOIL.COM POLAR EXPORT
NACA32118
NACA32118 |  |  |  | Cl Max: | 1.697 | at alpha= | 16 | deg
JavaFoil+Calcfoil stall+Eppler ext transition |  |  |  | L/D Max: | 102.78 | at alpha= | 9.5 | deg
Re: | 7000000 |  |  | Cd Min: | 0.00817 | at alpha= | 3.5 | deg
Mach: | 0.25 |  |  | Cl=0 at alpha= | -1.3231 | deg
|  |  |  | @ Cl=0.1, Cd= | 0.0095178
|  |  |  | @ Cl=0.4, Cd= | 0.0085094
|  |  |  | @ Cl=0.6, Cd= | 0.0082557
alpha (deg) | Cl | Cd | Cm | Cl/Cd
-19.5 | -0.817 | 0.15423 | 0.011 | -5.297
-19 | -0.852 | 0.14652 | 0.011 | -5.817
-18.5 | -0.884 | 0.13884 | 0.011 | -6.371
-18 | -0.913 | 0.13133 | 0.011 | -6.954
-17.5 | -0.938 | 0.12426 | 0.011 | -7.553
-17 | -0.96 | 0.11769 | 0.011 | -8.157
-16.5 | -0.978 | 0.11119 | 0.011 | -8.795
-16 | -1.152 | 0.02869 | 0.019 | -40.154
-15.5 | -1.178 | 0.02404 | 0.019 | -48.991
-15 | -1.193 | 0.02124 | 0.018 | -56.168
-14.5 | -1.202 | 0.0191 | 0.018 | -62.902
-14 | -1.202 | 0.01772 | 0.018 | -67.837
-13.5 | -1.196 | 0.0166 | 0.018 | -72.06
-13 | -1.185 | 0.01564 | 0.017 | -75.768
-12.5 | -1.166 | 0.01483 | 0.017 | -78.631
-12 | -1.143 | 0.0141 | 0.017 | -81.054
-11.5 | -1.115 | 0.01347 | 0.017 | -82.757
-11 | -1.083 | 0.01291 | 0.016 | -83.885
-10.5 | -1.047 | 0.01239 | 0.016 | -84.495
-10 | -1.007 | 0.01193 | 0.016 | -84.429
-9.5 | -0.964 | 0.0115 | 0.015 | -83.837
-9 | -0.918 | 0.01117 | 0.015 | -82.115
-8.5 | -0.869 | 0.01083 | 0.014 | -80.177
-8 | -0.817 | 0.01052 | 0.014 | -77.632
-7.5 | -0.763 | 0.01029 | 0.014 | -74.193
-7 | -0.707 | 0.01003 | 0.013 | -70.503
-6.5 | -0.65 | 0.00872 | 0.013 | -74.496
-6 | -0.591 | 0.00855 | 0.013 | -69.096
-5.5 | -0.531 | 0.00886 | 0.012 | -59.904
-5 | -0.469 | 0.0088 | 0.012 | -53.354
-4.5 | -0.407 | 0.0092 | 0.012 | -44.28
-4 | -0.344 | 0.00909 | 0.011 | -37.881
-3.5 | -0.281 | 0.00903 | 0.011 | -31.116
-3 | -0.217 | 0.00904 | 0.01 | -23.988
-2.5 | -0.153 | 0.00899 | 0.01 | -16.973
-2 | -0.088 | 0.00895 | 0.01 | -9.824
-1.5 | -0.023 | 0.00894 | 0.009 | -2.574
-1 | 0.042 | 0.0095 | 0.009 | 4.41
-0.5 | 0.107 | 0.00952 | 0.009 | 11.201
0 | 0.171 | 0.00821 | 0.008 | 20.866
0.5 | 0.236 | 0.00866 | 0.008 | 27.233
1 | 0.3 | 0.0087 | 0.008 | 34.527
1.5 | 0.364 | 0.00874 | 0.007 | 41.702
2 | 0.428 | 0.00833 | 0.007 | 51.393
2.5 | 0.492 | 0.00836 | 0.006 | 58.839
3 | 0.555 | 0.00847 | 0.006 | 65.557
3.5 | 0.618 | 0.00817 | 0.006 | 75.688
4 | 0.681 | 0.00855 | 0.005 | 79.601
4.5 | 0.743 | 0.00826 | 0.005 | 89.924
5 | 0.804 | 0.00841 | 0.005 | 95.63
5.5 | 0.865 | 0.00951 | 0.004 | 90.925
6 | 0.925 | 0.00973 | 0.004 | 95.033
6.5 | 0.985 | 0.00999 | 0.004 | 98.596
7 | 1.043 | 0.01025 | 0.003 | 101.736
7.5 | 1.1 | 0.01078 | 0.003 | 102.069
8 | 1.156 | 0.01177 | 0.003 | 98.235
8.5 | 1.211 | 0.01205 | 0.002 | 100.479
9 | 1.264 | 0.01232 | 0.002 | 102.615
9.5 | 1.315 | 0.0128 | 0.002 | 102.78
10 | 1.365 | 0.01334 | 0.001 | 102.286
10.5 | 1.412 | 0.0139 | 0.001 | 101.57
11 | 1.457 | 0.01471 | 0.001 | 99.032
11.5 | 1.498 | 0.01577 | 0.001 | 94.984
12 | 1.537 | 0.01694 | 0 | 90.706
12.5 | 1.572 | 0.01832 | 0 | 85.815
13 | 1.603 | 0.02018 | 0 | 79.414
13.5 | 1.63 | 0.02234 | -0.001 | 72.952
14 | 1.653 | 0.02496 | -0.001 | 66.231
14.5 | 1.671 | 0.02831 | -0.001 | 59.019
15 | 1.684 | 0.03232 | -0.001 | 52.117
15.5 | 1.693 | 0.03675 | -0.002 | 46.083
16 | 1.697 | 0.04224 | -0.002 | 40.187
16.5 | 1.695 | 0.04853 | -0.002 | 34.936
17 | 1.69 | 0.05543 | -0.002 | 30.49
17.5 | 1.678 | 0.06367 | -0.002 | 26.348
18 | 1.662 | 0.07217 | -0.002 | 23.029
18.5 | 1.642 | 0.08162 | -0.003 | 20.119
19 | 1.617 | 0.09178 | -0.003 | 17.617
19.5 | 1.587 | 0.10217 | -0.003 | 15.532
20 | 1.553 | 0.11317 | -0.003 | 13.726

## 94. Re 7M Mach 0.25 (2)
BIGFOIL.COM POLAR EXPORT
NACA32118
NACA32118 |  |  |  | Cl Max: | 1.7405 | at alpha= | 18 | deg
XFOIL ncrit=9 |  |  |  | L/D Max: | 124.65 | at alpha= | 9.5 | deg
Re: | 7000000 |  |  | Cd Min: | 0.06391 | at alpha= | 20 | deg
Mach: | 0.25 |  |  | Cl=0 at alpha= | -1.7398 | deg
|  |  |  | @ Cl=0.1, Cd= | 0.0070239
|  |  |  | @ Cl=0.4, Cd= | 0.0065894
|  |  |  | @ Cl=0.6, Cd= | 0.0069221
alpha (deg) | Cl | Cd | Cm | Cl/Cd
-20 | -1.4549 | 0.05405 | -0.064 | -26.9177
-19.5 | -1.4583 | 0.04796 | -0.0647 | -30.4066
-19 | -1.4658 | 0.04177 | -0.0648 | -35.0922
-18.5 | -1.4678 | 0.03643 | -0.0641 | -40.291
-18 | -1.4628 | 0.032 | -0.0627 | -45.7125
-17.5 | -1.4527 | 0.02835 | -0.0605 | -51.2416
-17 | -1.437 | 0.02543 | -0.0577 | -56.5081
-16.5 | -1.4232 | 0.02277 | -0.054 | -62.5033
-16 | -1.4018 | 0.02078 | -0.0501 | -67.4591
-15.5 | -1.3816 | 0.01896 | -0.0455 | -72.8692
-15 | -1.3591 | 0.01754 | -0.0405 | -77.4857
-14.5 | -1.3198 | 0.01618 | -0.0382 | -81.5698
-14 | -1.2673 | 0.01507 | -0.0379 | -84.0942
-13.5 | -1.2149 | 0.014 | -0.0374 | -86.7786
-13 | -1.1627 | 0.01294 | -0.0368 | -89.8532
-12.5 | -1.1232 | 0.01212 | -0.0332 | -92.6733
-12 | -1.0618 | 0.0114 | -0.0338 | -93.1404
-11.5 | -0.9867 | 0.01074 | -0.0371 | -91.8715
-11 | -0.8804 | 0.01014 | -0.0468 | -86.8245
-10 | -0.7499 | 0.00931 | -0.0495 | -80.5478
-9.5 | -0.7135 | 0.00908 | -0.0447 | -78.5793
-9 | -0.6752 | 0.00886 | -0.0403 | -76.2077
-8.5 | -0.6355 | 0.00865 | -0.036 | -73.4682
-8 | -0.5952 | 0.00845 | -0.0319 | -70.4379
-7.5 | -0.5558 | 0.00824 | -0.0275 | -67.4515
-7 | -0.5151 | 0.00808 | -0.0234 | -63.75
-6.5 | -0.4756 | 0.00801 | -0.019 | -59.3758
-6 | -0.4282 | 0.0079 | -0.0164 | -54.2025
-5.5 | -0.382 | 0.00781 | -0.0134 | -48.9117
-5 | -0.3325 | 0.00771 | -0.0112 | -43.1258
-4.5 | -0.2828 | 0.00767 | -0.009 | -36.8709
-4 | -0.233 | 0.0076 | -0.0069 | -30.6579
-3.5 | -0.1827 | 0.00759 | -0.0049 | -24.0711
-3 | -0.1313 | 0.00755 | -0.0031 | -17.3907
-2.5 | -0.079 | 0.00753 | -0.0015 | -10.4914
-2 | -0.0269 | 0.00751 | 0.0001 | -3.5819
-1.5 | 0.0248 | 0.00753 | 0.0018 | 3.2935
-1 | 0.0762 | 0.00754 | 0.0035 | 10.1061
-0.5 | 0.1094 | 0.00682 | 0.0088 | 16.0411
0 | 0.152 | 0.00655 | 0.0122 | 23.2061
0.5 | 0.1966 | 0.00638 | 0.0152 | 30.815
1 | 0.2439 | 0.00639 | 0.0177 | 38.169
1.5 | 0.291 | 0.00644 | 0.0203 | 45.1863
2 | 0.3389 | 0.00653 | 0.0227 | 51.8989
2.5 | 0.3864 | 0.00657 | 0.0252 | 58.8128
3 | 0.4354 | 0.00664 | 0.0274 | 65.5723
3.5 | 0.4856 | 0.00673 | 0.0294 | 72.1545
4 | 0.534 | 0.00682 | 0.0318 | 78.2991
4.5 | 0.5836 | 0.00689 | 0.034 | 84.7025
5 | 0.6296 | 0.00698 | 0.0368 | 90.2006
5.5 | 0.673 | 0.00711 | 0.0403 | 94.6554
6 | 0.7107 | 0.00716 | 0.045 | 99.2598
6.5 | 0.7509 | 0.00729 | 0.0491 | 103.0041
7 | 0.7868 | 0.00747 | 0.054 | 105.328
7.5 | 0.825 | 0.00764 | 0.0584 | 107.9843
8 | 0.8865 | 0.00787 | 0.0579 | 112.6429
8.5 | 0.9858 | 0.00832 | 0.0493 | 118.4856
9.5 | 1.1393 | 0.00914 | 0.0418 | 124.6499
10 | 1.1953 | 0.00962 | 0.0423 | 124.2516
10.5 | 1.259 | 0.01014 | 0.0412 | 124.1617
11 | 1.3156 | 0.01065 | 0.0415 | 123.5305
11.5 | 1.3579 | 0.01134 | 0.0444 | 119.7443
12 | 1.4164 | 0.01201 | 0.044 | 117.9351
12.5 | 1.474 | 0.01274 | 0.0437 | 115.6986
13 | 1.5262 | 0.01371 | 0.0439 | 111.3202
13.5 | 1.58 | 0.0146 | 0.0439 | 108.2192
14 | 1.6282 | 0.01583 | 0.0443 | 102.8553
14.5 | 1.6523 | 0.01721 | 0.0486 | 96.0081
15 | 1.6735 | 0.0187 | 0.053 | 89.492
15.5 | 1.6892 | 0.02078 | 0.0571 | 81.2897
16 | 1.7088 | 0.02296 | 0.0602 | 74.4251
16.5 | 1.7243 | 0.02563 | 0.0629 | 67.2766
17 | 1.7313 | 0.02912 | 0.0652 | 59.454
17.5 | 1.74 | 0.03275 | 0.0669 | 53.1298
18 | 1.7405 | 0.03726 | 0.068 | 46.7123
18.5 | 1.732 | 0.04282 | 0.0683 | 40.4484
19 | 1.7287 | 0.04828 | 0.068 | 35.8057
19.5 | 1.7046 | 0.05589 | 0.0666 | 30.4992
20 | 1.6797 | 0.06391 | 0.0645 | 26.2823

## 95. Re 7M Mach 0.50 (1)
BIGFOIL.COM POLAR EXPORT
NACA32118
NACA32118 |  |  |  | Cl Max: | 1.346 | at alpha= | 10 | deg
JavaFoil+Calcfoil stall+Eppler ext transition |  |  |  | L/D Max: | 87.681 | at alpha= | 6 | deg
Re: | 7000000 |  |  | Cd Min: | 0.00793 | at alpha= | 2 | deg
Mach: | 0.5 |  |  | Cl=0 at alpha= | -1.3219 | deg
|  |  |  | @ Cl=0.1, Cd= | 0.0092364
|  |  |  | @ Cl=0.4, Cd= | 0.0082537
|  |  |  | @ Cl=0.6, Cd= | 0.0094326
alpha (deg) | Cl | Cd | Cm | Cl/Cd
-20 | -1.148 | 0.07017 | 0.022 | -16.356
-19.5 | -1.008 | 0.14326 | 0.014 | -7.034
-19 | -1.097 | 0.06033 | 0.022 | -18.192
-18.5 | -1.077 | 0.05229 | 0.022 | -20.606
-18 | -0.926 | 0.12985 | 0.013 | -7.131
-17.5 | -1.022 | 0.04644 | 0.021 | -22.004
-17 | -1.002 | 0.03997 | 0.021 | -25.058
-16.5 | -0.845 | 0.11385 | 0.012 | -7.422
-16 | -0.818 | 0.10679 | 0.012 | -7.664
-15.5 | -0.922 | 0.03066 | 0.02 | -30.082
-15 | -0.763 | 0.10053 | 0.011 | -7.593
-14.5 | -0.736 | 0.09462 | 0.011 | -7.779
-14 | -0.71 | 0.08738 | 0.011 | -8.128
-13.5 | -0.681 | 0.08824 | 0.01 | -7.717
-13 | -0.653 | 0.083 | 0.01 | -7.872
-12.5 | -0.627 | 0.07662 | 0.01 | -8.184
-12 | -0.598 | 0.07627 | 0.009 | -7.845
-11.5 | -0.571 | 0.07121 | 0.009 | -8.019
-11 | -0.543 | 0.06995 | 0.009 | -7.761
-10.5 | -0.516 | 0.06492 | 0.009 | -7.943
-10 | -0.488 | 0.06337 | 0.009 | -7.694
-9.5 | -0.647 | 0.05879 | 0.009 | -10.999
-9 | -0.864 | 0.0139 | 0.016 | -62.181
-8.5 | -0.868 | 0.01309 | 0.016 | -66.304
-8 | -0.845 | 0.01237 | 0.016 | -68.361
-7.5 | -0.808 | 0.01179 | 0.015 | -68.527
-7 | -0.76 | 0.01128 | 0.015 | -67.348
-6.5 | -0.705 | 0.01087 | 0.015 | -64.842
-6 | -0.646 | 0.01052 | 0.014 | -61.38
-5.5 | -0.583 | 0.01022 | 0.014 | -57.088
-5 | -0.518 | 0.00997 | 0.013 | -51.972
-4.5 | -0.451 | 0.00975 | 0.013 | -46.261
-4 | -0.382 | 0.00849 | 0.012 | -45.035
-3.5 | -0.312 | 0.00843 | 0.012 | -37.068
-3 | -0.242 | 0.00879 | 0.012 | -27.492
-2.5 | -0.17 | 0.00837 | 0.011 | -20.314
-2 | -0.098 | 0.00877 | 0.011 | -11.182
-1.5 | -0.026 | 0.00876 | 0.01 | -2.932
-1 | 0.047 | 0.00878 | 0.01 | 5.32
-0.5 | 0.119 | 0.0094 | 0.01 | 12.655
0 | 0.191 | 0.00812 | 0.009 | 23.514
0.5 | 0.263 | 0.00813 | 0.009 | 32.313
1 | 0.334 | 0.00817 | 0.008 | 40.9
1.5 | 0.405 | 0.00826 | 0.008 | 49.092
2 | 0.476 | 0.00793 | 0.008 | 59.978
2.5 | 0.546 | 0.00901 | 0.007 | 60.597
3 | 0.615 | 0.00955 | 0.007 | 64.471
3.5 | 0.684 | 0.00977 | 0.006 | 70.027
4 | 0.752 | 0.01001 | 0.006 | 75.136
4.5 | 0.819 | 0.01029 | 0.006 | 79.56
5 | 0.884 | 0.01061 | 0.005 | 83.309
5.5 | 0.947 | 0.01103 | 0.005 | 85.915
6 | 1.009 | 0.01151 | 0.005 | 87.681
6.5 | 1.069 | 0.01227 | 0.004 | 87.116
7 | 1.125 | 0.01293 | 0.004 | 87.001
7.5 | 1.178 | 0.0137 | 0.003 | 85.986
8 | 1.226 | 0.01466 | 0.003 | 83.671
8.5 | 1.269 | 0.01596 | 0.003 | 79.519
9 | 1.305 | 0.01805 | 0.002 | 72.259
9.5 | 1.332 | 0.02009 | 0.002 | 66.308
10 | 1.346 | 0.02329 | 0.002 | 57.809
10.5 | 1.346 | 0.02761 | 0.001 | 48.735
11 | 1.322 | 0.03433 | 0.001 | 38.518
11.5 | 1.266 | 0.04502 | 0.001 | 28.122
12 | 1.128 | 0.06458 | 0 | 17.459
12.5 | 0.816 | 0.0858 | 0 | 9.513
13 | 0.838 | 0.09335 | 0 | 8.979
13.5 | 0.858 | 0.1008 | 0 | 8.516
14 | 0.878 | 0.10548 | -0.001 | 8.325
14.5 | 0.914 | 0.10993 | -0.001 | 8.316
15 | 0.937 | 0.11385 | -0.001 | 8.228

## 96. Re 7M Mach 0.50 (2)
BIGFOIL.COM POLAR EXPORT
NACA32118
NACA32118 |  |  |  | Cl Max: | 1.6224 | at alpha= | 13 | deg
XFOIL ncrit=9 |  |  |  | L/D Max: | 104.761 | at alpha= | 8.5 | deg
Re: | 7000000 |  |  | Cd Min: | 0.1321 | at alpha= | -16.5 | deg
Mach: | 0.5 |  |  | Cl=0 at alpha= | -1.8819 | deg
|  |  |  | @ Cl=0.1, Cd= | 0.0079294
|  |  |  | @ Cl=0.4, Cd= | 0.0071299
|  |  |  | @ Cl=0.6, Cd= | 0.0075949
alpha (deg) | Cl | Cd | Cm | Cl/Cd
-16.5 | -0.6403 | 0.1321 | -0.032 | -4.8471
-16 | -0.6596 | 0.11944 | -0.0383 | -5.5224
-15.5 | -0.6876 | 0.10639 | -0.0453 | -6.463
-15 | -0.7062 | 0.09539 | -0.0509 | -7.4033
-14.5 | -0.7341 | 0.08375 | -0.057 | -8.7654
-14 | -0.7597 | 0.07308 | -0.0623 | -10.3955
-13.5 | -0.7894 | 0.06282 | -0.0668 | -12.5661
-13 | -0.8128 | 0.05233 | -0.0731 | -15.5322
-12.5 | -0.8344 | 0.04251 | -0.0786 | -19.6283
-12 | -0.8592 | 0.03352 | -0.0808 | -25.6325
-11.5 | -0.8778 | 0.027 | -0.0769 | -32.5111
-11 | -0.8649 | 0.02202 | -0.0748 | -39.2779
-10.5 | -0.8417 | 0.01699 | -0.0754 | -49.5409
-10 | -0.772 | 0.0135 | -0.0806 | -57.1852
-9.5 | -0.7147 | 0.01193 | -0.0792 | -59.9078
-9 | -0.6754 | 0.01098 | -0.0733 | -61.5118
-8.5 | -0.6351 | 0.01033 | -0.067 | -61.4811
-8 | -0.5927 | 0.00986 | -0.0608 | -60.1116
-7.5 | -0.5493 | 0.00943 | -0.0548 | -58.2503
-7 | -0.5037 | 0.00909 | -0.0492 | -55.4125
-6.5 | -0.4594 | 0.00875 | -0.0434 | -52.5029
-6 | -0.4131 | 0.0085 | -0.038 | -48.6
-5.5 | -0.3656 | 0.00831 | -0.0329 | -43.9952
-5 | -0.3189 | 0.00812 | -0.0276 | -39.2734
-4.5 | -0.2725 | 0.00802 | -0.0224 | -33.9776
-4 | -0.2284 | 0.00799 | -0.0168 | -28.5857
-3.5 | -0.1778 | 0.00795 | -0.0126 | -22.3648
-3 | -0.1237 | 0.00791 | -0.0091 | -15.6384
-2.5 | -0.0686 | 0.00787 | -0.0059 | -8.7166
-2 | -0.0129 | 0.00787 | -0.0028 | -1.6391
-1.5 | 0.0417 | 0.00791 | 0.0004 | 5.2718
-1 | 0.0976 | 0.00795 | 0.0033 | 12.2767
-0.5 | 0.1396 | 0.00759 | 0.0089 | 18.3926
0 | 0.1742 | 0.00713 | 0.0158 | 24.432
0.5 | 0.2169 | 0.00697 | 0.0212 | 31.1191
1 | 0.2647 | 0.00701 | 0.0257 | 37.7603
1.5 | 0.3152 | 0.00707 | 0.0298 | 44.5827
2 | 0.3662 | 0.00709 | 0.0339 | 51.6502
2.5 | 0.417 | 0.00715 | 0.0381 | 58.3217
3 | 0.4641 | 0.00718 | 0.0431 | 64.6379
3.5 | 0.5099 | 0.00725 | 0.0485 | 70.331
4 | 0.556 | 0.00741 | 0.0539 | 75.0337
4.5 | 0.6036 | 0.00761 | 0.059 | 79.3167
5 | 0.6517 | 0.00777 | 0.064 | 83.8739
5.5 | 0.6995 | 0.00799 | 0.0692 | 87.5469
6 | 0.746 | 0.00828 | 0.0745 | 90.0966
6.5 | 0.7978 | 0.00857 | 0.079 | 93.0922
7 | 0.8638 | 0.00892 | 0.0808 | 96.8386
7.5 | 0.9796 | 0.00961 | 0.0731 | 101.9355
8 | 1.0625 | 0.01015 | 0.0723 | 104.6798
8.5 | 1.1398 | 0.01088 | 0.0724 | 104.761
9 | 1.2112 | 0.01187 | 0.0735 | 102.0388
9.5 | 1.2815 | 0.01292 | 0.0749 | 99.1873
10 | 1.3425 | 0.01428 | 0.0774 | 94.0126
10.5 | 1.3932 | 0.01599 | 0.081 | 87.1295
11 | 1.4591 | 0.01782 | 0.0821 | 81.8799
11.5 | 1.5177 | 0.02024 | 0.0832 | 74.9852
12 | 1.5685 | 0.02333 | 0.084 | 67.231
12.5 | 1.6141 | 0.02699 | 0.0844 | 59.8036
13 | 1.6224 | 0.03118 | 0.0883 | 52.0334
13.5 | 1.619 | 0.03636 | 0.0912 | 44.527
14 | 1.6099 | 0.04222 | 0.093 | 38.1312
14.5 | 1.5925 | 0.04896 | 0.0935 | 32.5266
15 | 1.5629 | 0.05685 | 0.0926 | 27.4916
15.5 | 1.5236 | 0.06574 | 0.0903 | 23.1761
16 | 1.4792 | 0.07539 | 0.0868 | 19.6206
16.5 | 1.4311 | 0.08568 | 0.0823 | 16.7028
17 | 1.3748 | 0.09705 | 0.0764 | 14.1659
17.5 | 1.3053 | 0.11017 | 0.0685 | 11.8481
18 | 1.2504 | 0.12261 | 0.0607 | 10.1982

## 97. Re 8M Mach 0.00 (1)
BIGFOIL.COM POLAR EXPORT
NACA32118
NACA32118 |  |  |  | Cl Max: | 1.8 | at alpha= | 18.5 | deg
JavaFoil+Calcfoil stall+Eppler ext transition |  |  |  | L/D Max: | 111.735 | at alpha= | 10 | deg
Re: | 8000000 |  |  | Cd Min: | 0.00829 | at alpha= | -0.5 | deg
Mach: | 0 |  |  | Cl=0 at alpha= | -1.3254 | deg
|  |  |  | @ Cl=0.1, Cd= | 0.0083302
|  |  |  | @ Cl=0.4, Cd= | 0.0084155
|  |  |  | @ Cl=0.6, Cd= | 0.0085
alpha (deg) | Cl | Cd | Cm | Cl/Cd
-20 | -1.274 | 0.04651 | 0.02 | -27.399
-19.5 | -1.291 | 0.04067 | 0.02 | -31.749
-19 | -1.306 | 0.03535 | 0.02 | -36.956
-18.5 | -1.318 | 0.03117 | 0.02 | -42.293
-18 | -1.328 | 0.02755 | 0.02 | -48.202
-17.5 | -1.332 | 0.02503 | 0.019 | -53.239
-17 | -1.335 | 0.02267 | 0.019 | -58.885
-16.5 | -1.333 | 0.02085 | 0.019 | -63.956
-16 | -1.328 | 0.0193 | 0.019 | -68.803
-15.5 | -1.32 | 0.01798 | 0.018 | -73.377
-15 | -1.308 | 0.01683 | 0.018 | -77.688
-14.5 | -1.292 | 0.01589 | 0.018 | -81.31
-14 | -1.272 | 0.01508 | 0.018 | -84.394
-13.5 | -1.249 | 0.01438 | 0.017 | -86.898
-13 | -1.223 | 0.01374 | 0.017 | -89.036
-12.5 | -1.193 | 0.01319 | 0.017 | -90.444
-12 | -1.159 | 0.01268 | 0.016 | -91.415
-11.5 | -1.122 | 0.01221 | 0.016 | -91.908
-11 | -1.083 | 0.01179 | 0.016 | -91.885
-10.5 | -1.041 | 0.01143 | 0.015 | -91.109
-10 | -0.997 | 0.01107 | 0.015 | -90.089
-9.5 | -0.951 | 0.01074 | 0.015 | -88.511
-9 | -0.902 | 0.01045 | 0.014 | -86.278
-8.5 | -0.851 | 0.01018 | 0.014 | -83.644
-8 | -0.799 | 0.00997 | 0.014 | -80.124
-7.5 | -0.745 | 0.00859 | 0.013 | -86.767
-7 | -0.689 | 0.00842 | 0.013 | -81.835
-6.5 | -0.632 | 0.00874 | 0.013 | -72.386
-6 | -0.574 | 0.00863 | 0.012 | -66.537
-5.5 | -0.515 | 0.00901 | 0.012 | -57.172
-5 | -0.456 | 0.0089 | 0.012 | -51.183
-4.5 | -0.395 | 0.00883 | 0.011 | -44.735
-4 | -0.334 | 0.00923 | 0.011 | -36.175
-3.5 | -0.272 | 0.00912 | 0.01 | -29.857
-3 | -0.21 | 0.00909 | 0.01 | -23.132
-2.5 | -0.148 | 0.00908 | 0.01 | -16.273
-2 | -0.085 | 0.00958 | 0.009 | -8.886
-1.5 | -0.022 | 0.00963 | 0.009 | -2.316
-1 | 0.041 | 0.00912 | 0.009 | 4.449
-0.5 | 0.103 | 0.00829 | 0.008 | 12.468
0 | 0.166 | 0.00881 | 0.008 | 18.851
0.5 | 0.229 | 0.00885 | 0.008 | 25.838
1 | 0.291 | 0.00889 | 0.007 | 32.739
1.5 | 0.353 | 0.00837 | 0.007 | 42.178
2 | 0.415 | 0.00843 | 0.007 | 49.24
2.5 | 0.477 | 0.00851 | 0.006 | 56.076
3 | 0.539 | 0.00897 | 0.006 | 60.059
3.5 | 0.6 | 0.0085 | 0.006 | 70.546
4 | 0.661 | 0.00862 | 0.005 | 76.653
4.5 | 0.721 | 0.00833 | 0.005 | 86.611
5 | 0.781 | 0.00842 | 0.005 | 92.838
5.5 | 0.841 | 0.00855 | 0.004 | 98.335
6 | 0.9 | 0.0083 | 0.004 | 108.461
6.5 | 0.958 | 0.00968 | 0.004 | 98.984
7 | 1.016 | 0.00984 | 0.003 | 103.234
7.5 | 1.073 | 0.01007 | 0.003 | 106.482
8 | 1.128 | 0.011 | 0.003 | 102.55
8.5 | 1.183 | 0.01117 | 0.002 | 105.986
9 | 1.237 | 0.01137 | 0.002 | 108.768
9.5 | 1.29 | 0.01162 | 0.002 | 110.993
10 | 1.341 | 0.012 | 0.001 | 111.735
10.5 | 1.39 | 0.01249 | 0.001 | 111.263
11 | 1.438 | 0.01302 | 0.001 | 110.453
11.5 | 1.483 | 0.0137 | 0.001 | 108.272
12 | 1.526 | 0.01448 | 0 | 105.399
12.5 | 1.568 | 0.0153 | 0 | 102.423
13 | 1.606 | 0.01648 | 0 | 97.458
13.5 | 1.641 | 0.01782 | -0.001 | 92.069
14 | 1.673 | 0.01934 | -0.001 | 86.517
14.5 | 1.701 | 0.02128 | -0.001 | 79.936
15 | 1.727 | 0.02364 | -0.001 | 73.05
15.5 | 1.748 | 0.02642 | -0.002 | 66.147
16 | 1.766 | 0.02965 | -0.002 | 59.563
16.5 | 1.779 | 0.03361 | -0.002 | 52.938
17 | 1.79 | 0.03812 | -0.002 | 46.949
17.5 | 1.796 | 0.04317 | -0.002 | 41.613
18 | 1.799 | 0.04894 | -0.003 | 36.77
18.5 | 1.8 | 0.05523 | -0.003 | 32.595
19 | 1.798 | 0.06211 | -0.003 | 28.943
19.5 | 1.792 | 0.06946 | -0.003 | 25.801
20 | 1.784 | 0.0772 | -0.003 | 23.114

## 98. Re 8M Mach 0.00 (2)
BIGFOIL.COM POLAR EXPORT
NACA32118
NACA32118 |  |  |  | Cl Max: | 1.7962 | at alpha= | 20 | deg
XFOIL ncrit=9 |  |  |  | L/D Max: | 133.72 | at alpha= | 11 | deg
Re: | 8000000 |  |  | Cd Min: | 0.03801 | at alpha= | 20 | deg
Mach: | 0 |  |  | Cl=0 at alpha= | -1.6893 | deg
|  |  |  | @ Cl=0.1, Cd= | 0.0067739
|  |  |  | @ Cl=0.4, Cd= | 0.0063812
|  |  |  | @ Cl=0.6, Cd= | 0.006664
alpha (deg) | Cl | Cd | Cm | Cl/Cd
-20 | -1.5967 | 0.02902 | -0.0517 | -55.0207
-19.5 | -1.5819 | 0.02625 | -0.05 | -60.2629
-19 | -1.564 | 0.02393 | -0.0478 | -65.3573
-18.5 | -1.5462 | 0.02181 | -0.0451 | -70.8941
-18 | -1.5251 | 0.02011 | -0.0422 | -75.8379
-17.5 | -1.5034 | 0.01866 | -0.0387 | -80.5681
-17 | -1.4797 | 0.01742 | -0.035 | -84.9426
-16.5 | -1.4561 | 0.01631 | -0.031 | -89.2765
-16 | -1.4315 | 0.01541 | -0.0267 | -92.8942
-15.5 | -1.3918 | 0.01458 | -0.025 | -95.4595
-15 | -1.3418 | 0.01383 | -0.0252 | -97.021
-14.5 | -1.2902 | 0.01311 | -0.0255 | -98.4134
-14 | -1.2387 | 0.01232 | -0.0258 | -100.5438
-13.5 | -1.1958 | 0.01168 | -0.024 | -102.3801
-13 | -1.1494 | 0.0111 | -0.0227 | -103.5495
-12.5 | -1.0895 | 0.01057 | -0.0241 | -103.0747
-12 | -1.0182 | 0.01009 | -0.0279 | -100.9118
-11.5 | -0.9212 | 0.00957 | -0.0371 | -96.2591
-11 | -0.8167 | 0.00909 | -0.0481 | -89.846
-10.5 | -0.7885 | 0.00892 | -0.0424 | -88.3969
-10 | -0.7549 | 0.00871 | -0.0379 | -86.6705
-9.5 | -0.7179 | 0.00853 | -0.0339 | -84.1618
-9 | -0.6808 | 0.00836 | -0.0299 | -81.4354
-8.5 | -0.6415 | 0.00819 | -0.0263 | -78.3272
-8 | -0.605 | 0.00807 | -0.0221 | -74.969
-7.5 | -0.5659 | 0.00794 | -0.0184 | -71.272
-7 | -0.5211 | 0.00782 | -0.0158 | -66.6368
-6.5 | -0.4745 | 0.00771 | -0.0137 | -61.5435
-6 | -0.4272 | 0.00762 | -0.0117 | -56.063
-5.5 | -0.3804 | 0.00754 | -0.0095 | -50.4509
-5 | -0.3317 | 0.00747 | -0.0078 | -44.4043
-4.5 | -0.2827 | 0.00743 | -0.0061 | -38.0485
-4 | -0.2334 | 0.00738 | -0.0045 | -31.626
-3.5 | -0.1838 | 0.00738 | -0.0029 | -24.9051
-3 | -0.1331 | 0.00733 | -0.0016 | -18.1583
-2.5 | -0.082 | 0.00731 | -0.0003 | -11.2175
-2 | -0.0315 | 0.00732 | 0.0011 | -4.3033
-1.5 | 0.0192 | 0.00733 | 0.0024 | 2.6194
-1 | 0.0698 | 0.00733 | 0.0038 | 9.5225
-0.5 | 0.1051 | 0.00668 | 0.0081 | 15.7335
0 | 0.1479 | 0.00642 | 0.011 | 23.0374
0.5 | 0.1921 | 0.00625 | 0.0136 | 30.736
1 | 0.2382 | 0.00622 | 0.0158 | 38.2958
1.5 | 0.285 | 0.00627 | 0.0178 | 45.4545
2 | 0.3324 | 0.00632 | 0.0198 | 52.5949
2.5 | 0.3784 | 0.00635 | 0.022 | 59.5906
3 | 0.4269 | 0.00642 | 0.0237 | 66.4953
3.5 | 0.4761 | 0.00648 | 0.0253 | 73.4722
4 | 0.5243 | 0.00658 | 0.027 | 79.6809
4.5 | 0.5734 | 0.00663 | 0.0286 | 86.4857
5 | 0.6204 | 0.00669 | 0.0306 | 92.7354
5.5 | 0.6657 | 0.00682 | 0.0328 | 97.61
6 | 0.7108 | 0.00689 | 0.0352 | 103.164
6.5 | 0.7543 | 0.00698 | 0.0378 | 108.0659
7 | 0.7876 | 0.00708 | 0.0427 | 111.2429
7.5 | 0.8213 | 0.00722 | 0.0473 | 113.7535
8 | 0.8585 | 0.00733 | 0.0512 | 117.1214
8.5 | 0.9144 | 0.00754 | 0.0509 | 121.2732
9 | 1.0076 | 0.00799 | 0.0422 | 126.1076
9.5 | 1.0902 | 0.00834 | 0.036 | 130.7194
10 | 1.1552 | 0.00869 | 0.0335 | 132.9344
10.5 | 1.2086 | 0.00911 | 0.0334 | 132.6674
11 | 1.269 | 0.00949 | 0.0318 | 133.7197
11.5 | 1.3224 | 0.00992 | 0.0315 | 133.3065
12 | 1.3597 | 0.01048 | 0.0345 | 129.7424
12.5 | 1.4154 | 0.01095 | 0.0335 | 129.2603
13 | 1.4695 | 0.0115 | 0.0327 | 127.7826
13.5 | 1.5202 | 0.01219 | 0.0322 | 124.7088
14 | 1.571 | 0.01281 | 0.0317 | 122.6386
14.5 | 1.6174 | 0.01366 | 0.0316 | 118.4041
15.5 | 1.6844 | 0.01557 | 0.0358 | 108.1824
16 | 1.7021 | 0.0168 | 0.0402 | 101.3155
16.5 | 1.725 | 0.01806 | 0.0434 | 95.515
17 | 1.7411 | 0.01985 | 0.0467 | 87.7128
17.5 | 1.7588 | 0.02173 | 0.0494 | 80.9388
18 | 1.7692 | 0.02424 | 0.052 | 72.9868
18.5 | 1.7813 | 0.02684 | 0.0541 | 66.3674
19 | 1.7914 | 0.02988 | 0.0555 | 59.9531
19.5 | 1.7917 | 0.03399 | 0.0565 | 52.7126
20 | 1.7962 | 0.03801 | 0.0568 | 47.256

## 99. Re 8M Mach 0.10 (1)
BIGFOIL.COM POLAR EXPORT
NACA32118
NACA32118 |  |  |  | Cl Max: | 1.784 | at alpha= | 18 | deg
JavaFoil+Calcfoil stall+Eppler ext transition |  |  |  | L/D Max: | 110.733 | at alpha= | 10 | deg
Re: | 8000000 |  |  | Cd Min: | 0.00815 | at alpha= | 5.5 | deg
Mach: | 0.1 |  |  | Cl=0 at alpha= | -1.3254 | deg
|  |  |  | @ Cl=0.1, Cd= | 0.0091875
|  |  |  | @ Cl=0.4, Cd= | 0.0084473
|  |  |  | @ Cl=0.6, Cd= | 0.0085856
alpha (deg) | Cl | Cd | Cm | Cl/Cd
-20 | -1.219 | 0.05474 | 0.02 | -22.272
-19.5 | -1.244 | 0.04569 | 0.02 | -27.23
-19 | -1.263 | 0.03978 | 0.02 | -31.742
-18.5 | -1.282 | 0.03368 | 0.02 | -38.061
-18 | -1.295 | 0.02957 | 0.019 | -43.804
-17.5 | -1.305 | 0.02635 | 0.019 | -49.517
-17 | -1.311 | 0.02377 | 0.019 | -55.129
-16.5 | -1.313 | 0.0216 | 0.019 | -60.782
-16 | -1.311 | 0.01988 | 0.019 | -65.942
-15.5 | -1.306 | 0.01845 | 0.019 | -70.776
-15 | -1.296 | 0.01723 | 0.018 | -75.223
-14.5 | -1.283 | 0.01622 | 0.018 | -79.093
-14 | -1.265 | 0.01537 | 0.018 | -82.298
-13.5 | -1.244 | 0.01462 | 0.017 | -85.095
-13 | -1.22 | 0.01397 | 0.017 | -87.283
-12.5 | -1.191 | 0.01339 | 0.017 | -88.92
-12 | -1.158 | 0.01286 | 0.016 | -90.039
-11.5 | -1.123 | 0.01238 | 0.016 | -90.682
-11 | -1.084 | 0.01193 | 0.016 | -90.893
-10.5 | -1.043 | 0.01152 | 0.015 | -90.53
-10 | -0.999 | 0.01115 | 0.015 | -89.642
-9.5 | -0.953 | 0.01081 | 0.015 | -88.189
-9 | -0.905 | 0.01052 | 0.014 | -86.043
-8.5 | -0.854 | 0.01024 | 0.014 | -83.441
-8 | -0.802 | 0.01001 | 0.014 | -80.09
-7.5 | -0.748 | 0.00867 | 0.013 | -86.29
-7 | -0.692 | 0.0085 | 0.013 | -81.422
-6.5 | -0.635 | 0.00881 | 0.013 | -72.097
-6 | -0.577 | 0.00864 | 0.012 | -66.8
-5.5 | -0.518 | 0.00902 | 0.012 | -57.363
-5 | -0.458 | 0.00895 | 0.012 | -51.117
-4.5 | -0.397 | 0.00884 | 0.011 | -44.9
-4 | -0.336 | 0.0093 | 0.011 | -36.07
-3.5 | -0.274 | 0.00919 | 0.011 | -29.77
-3 | -0.211 | 0.00915 | 0.01 | -23.077
-2.5 | -0.149 | 0.00915 | 0.01 | -16.237
-2 | -0.086 | 0.00968 | 0.009 | -8.844
-1.5 | -0.022 | 0.00966 | 0.009 | -2.319
-1 | 0.041 | 0.00915 | 0.009 | 4.454
-0.5 | 0.104 | 0.00919 | 0.008 | 11.304
0 | 0.167 | 0.00883 | 0.008 | 18.904
0.5 | 0.23 | 0.00889 | 0.008 | 25.848
1 | 0.292 | 0.0084 | 0.007 | 34.804
1.5 | 0.355 | 0.00844 | 0.007 | 42.06
2 | 0.417 | 0.00845 | 0.007 | 49.371
2.5 | 0.479 | 0.00853 | 0.006 | 56.206
3 | 0.541 | 0.0085 | 0.006 | 63.664
3.5 | 0.603 | 0.00859 | 0.006 | 70.145
4 | 0.664 | 0.00866 | 0.005 | 76.694
4.5 | 0.725 | 0.00835 | 0.005 | 86.809
5 | 0.785 | 0.00844 | 0.005 | 92.963
5.5 | 0.845 | 0.00815 | 0.004 | 103.63
6 | 0.904 | 0.00928 | 0.004 | 97.38
6.5 | 0.962 | 0.00948 | 0.004 | 101.523
7 | 1.02 | 0.0099 | 0.003 | 103.046
7.5 | 1.077 | 0.01014 | 0.003 | 106.215
8 | 1.133 | 0.0111 | 0.003 | 102.111
8.5 | 1.188 | 0.01128 | 0.002 | 105.281
9 | 1.242 | 0.01149 | 0.002 | 108.06
9.5 | 1.294 | 0.01183 | 0.002 | 109.388
10 | 1.345 | 0.01215 | 0.001 | 110.733
10.5 | 1.394 | 0.01266 | 0.001 | 110.112
11 | 1.441 | 0.01324 | 0.001 | 108.882
11.5 | 1.486 | 0.01394 | 0.001 | 106.612
12 | 1.529 | 0.01476 | 0 | 103.63
12.5 | 1.569 | 0.01569 | 0 | 100.048
13 | 1.607 | 0.01685 | 0 | 95.337
13.5 | 1.641 | 0.01834 | -0.001 | 89.464
14 | 1.672 | 0.02001 | -0.001 | 83.561
14.5 | 1.699 | 0.02205 | -0.001 | 77.043
15 | 1.723 | 0.02465 | -0.001 | 69.873
15.5 | 1.742 | 0.02759 | -0.002 | 63.155
16 | 1.759 | 0.03112 | -0.002 | 56.515
16.5 | 1.77 | 0.03542 | -0.002 | 49.971
17 | 1.779 | 0.04005 | -0.002 | 44.417
17.5 | 1.783 | 0.0456 | -0.002 | 39.101
18 | 1.784 | 0.05174 | -0.003 | 34.479
18.5 | 1.783 | 0.05826 | -0.003 | 30.598
19 | 1.777 | 0.0657 | -0.003 | 27.049
19.5 | 1.769 | 0.07339 | -0.003 | 24.102
20 | 1.758 | 0.08149 | -0.003 | 21.58

## 100. Re 8M Mach 0.10 (2)
BIGFOIL.COM POLAR EXPORT
NACA32118
NACA32118 |  |  |  | Cl Max: | 1.7891 | at alpha= | 19 | deg
XFOIL ncrit=9 |  |  |  | L/D Max: | 133.01 | at alpha= | 11 | deg
Re: | 8000000 |  |  | Cd Min: | 0.04109 | at alpha= | 20 | deg
Mach: | 0.1 |  |  | Cl=0 at alpha= | -1.6935 | deg
|  |  |  | @ Cl=0.1, Cd= | 0.0068088
|  |  |  | @ Cl=0.4, Cd= | 0.0063985
|  |  |  | @ Cl=0.6, Cd= | 0.0066859
alpha (deg) | Cl | Cd | Cm | Cl/Cd
-11 | -0.8179 | 0.00919 | -0.0497 | -88.9989
-10.5 | -0.7896 | 0.00899 | -0.044 | -87.8309
-9.5 | -0.7187 | 0.00858 | -0.0353 | -83.7646
-9 | -0.6811 | 0.00841 | -0.0313 | -80.9869
-8.5 | -0.6418 | 0.00823 | -0.0276 | -77.983
-8 | -0.6036 | 0.00808 | -0.0236 | -74.703
-7.5 | -0.5668 | 0.00797 | -0.0193 | -71.1167
-7 | -0.5224 | 0.00785 | -0.0166 | -66.5478
-6.5 | -0.4756 | 0.00773 | -0.0143 | -61.5265
-6 | -0.4283 | 0.00765 | -0.0122 | -55.9869
-5.5 | -0.3813 | 0.00756 | -0.01 | -50.4365
-5 | -0.3327 | 0.00749 | -0.0082 | -44.4192
-4.5 | -0.2833 | 0.00745 | -0.0064 | -38.0268
-4 | -0.2339 | 0.00739 | -0.0047 | -31.6509
-3.5 | -0.1841 | 0.00739 | -0.0031 | -24.912
-3 | -0.1332 | 0.00734 | -0.0017 | -18.1471
-2.5 | -0.0819 | 0.00732 | -0.0004 | -11.1885
-2 | -0.0312 | 0.00733 | 0.001 | -4.2565
-1.5 | 0.0197 | 0.00735 | 0.0024 | 2.6803
-1 | 0.0707 | 0.00734 | 0.0037 | 9.6322
-0.5 | 0.106 | 0.0067 | 0.0082 | 15.8209
0 | 0.1488 | 0.00644 | 0.0111 | 23.1056
0.5 | 0.193 | 0.00627 | 0.0138 | 30.7815
1 | 0.2392 | 0.00625 | 0.0161 | 38.272
1.5 | 0.2863 | 0.00629 | 0.0181 | 45.5167
2 | 0.3337 | 0.00635 | 0.0202 | 52.5512
2.5 | 0.3802 | 0.00637 | 0.0224 | 59.686
3 | 0.4289 | 0.00644 | 0.0241 | 66.5994
3.5 | 0.4782 | 0.0065 | 0.0258 | 73.5692
4 | 0.5266 | 0.0066 | 0.0276 | 79.7879
4.5 | 0.576 | 0.00665 | 0.0292 | 86.6165
5 | 0.6228 | 0.00672 | 0.0313 | 92.6786
5.5 | 0.6683 | 0.00685 | 0.0337 | 97.562
6 | 0.7135 | 0.00692 | 0.0361 | 103.1069
6.5 | 0.7551 | 0.00699 | 0.0393 | 108.0258
7 | 0.7885 | 0.00712 | 0.0442 | 110.7444
7.5 | 0.823 | 0.00726 | 0.0488 | 113.3609
8 | 0.8608 | 0.00737 | 0.0527 | 116.7978
8.5 | 0.9201 | 0.0076 | 0.0518 | 121.0658
9 | 1.017 | 0.00808 | 0.0425 | 125.8663
9.5 | 1.0975 | 0.00842 | 0.0369 | 130.3444
10 | 1.1625 | 0.00879 | 0.0346 | 132.2526
11 | 1.2769 | 0.0096 | 0.0331 | 133.0104
11.5 | 1.3297 | 0.01007 | 0.0332 | 132.0457
12 | 1.3679 | 0.01064 | 0.0361 | 128.562
12.5 | 1.4247 | 0.01112 | 0.0351 | 128.1205
13 | 1.478 | 0.01175 | 0.0345 | 125.7872
13.5 | 1.5297 | 0.01243 | 0.0341 | 123.0652
14 | 1.5804 | 0.01312 | 0.0337 | 120.4573
14.5 | 1.6263 | 0.01406 | 0.0338 | 115.6686
15 | 1.6705 | 0.01493 | 0.0342 | 111.8888
15.5 | 1.6874 | 0.01614 | 0.0392 | 104.5477
16 | 1.7064 | 0.01743 | 0.0433 | 97.9002
16.5 | 1.7281 | 0.01889 | 0.0466 | 91.4823
17 | 1.7436 | 0.02084 | 0.0498 | 83.666
17.5 | 1.761 | 0.0229 | 0.0523 | 76.8996
18 | 1.7683 | 0.02578 | 0.0549 | 68.5919
18.5 | 1.7806 | 0.02856 | 0.0567 | 62.3459
19 | 1.7891 | 0.0319 | 0.058 | 56.0846
19.5 | 1.7858 | 0.03654 | 0.0587 | 48.8725
20 | 1.7865 | 0.04109 | 0.0588 | 43.4777

## 101. Re 8M Mach 0.25 (1)
BIGFOIL.COM POLAR EXPORT
NACA32118
NACA32118 |  |  |  | Cl Max: | 1.699 | at alpha= | 16 | deg
JavaFoil+Calcfoil stall+Eppler ext transition |  |  |  | L/D Max: | 104.278 | at alpha= | 9.5 | deg
Re: | 8000000 |  |  | Cd Min: | 0.00828 | at alpha= | 2.5 | deg
Mach: | 0.25 |  |  | Cl=0 at alpha= | -1.3231 | deg
|  |  |  | @ Cl=0.1, Cd= | 0.009814
|  |  |  | @ Cl=0.4, Cd= | 0.008655
|  |  |  | @ Cl=0.6, Cd= | 0.0086657
alpha (deg) | Cl | Cd | Cm | Cl/Cd
-19.5 | -0.817 | 0.15322 | 0.011 | -5.333
-19 | -0.853 | 0.14501 | 0.011 | -5.879
-18.5 | -0.885 | 0.13749 | 0.011 | -6.435
-18 | -0.914 | 0.13057 | 0.011 | -6.997
-17.5 | -0.939 | 0.12362 | 0.011 | -7.594
-17 | -0.961 | 0.11682 | 0.011 | -8.222
-16.5 | -0.979 | 0.10995 | 0.011 | -8.904
-16 | -1.157 | 0.02707 | 0.019 | -42.755
-15.5 | -1.181 | 0.02302 | 0.019 | -51.305
-15 | -1.196 | 0.02052 | 0.019 | -58.279
-14.5 | -1.203 | 0.01866 | 0.018 | -64.456
-14 | -1.203 | 0.01729 | 0.018 | -69.605
-13.5 | -1.198 | 0.01619 | 0.018 | -73.99
-13 | -1.186 | 0.01527 | 0.017 | -77.672
-12.5 | -1.167 | 0.01447 | 0.017 | -80.656
-12 | -1.144 | 0.0138 | 0.017 | -82.92
-11.5 | -1.116 | 0.01319 | 0.017 | -84.598
-11 | -1.084 | 0.01265 | 0.016 | -85.679
-10.5 | -1.047 | 0.01218 | 0.016 | -86.011
-10 | -1.007 | 0.01173 | 0.016 | -85.891
-9.5 | -0.964 | 0.01132 | 0.015 | -85.175
-9 | -0.918 | 0.01097 | 0.015 | -83.71
-8.5 | -0.869 | 0.01064 | 0.014 | -81.695
-8 | -0.817 | 0.01037 | 0.014 | -78.846
-7.5 | -0.764 | 0.0101 | 0.014 | -75.614
-7 | -0.708 | 0.00989 | 0.013 | -71.518
-6.5 | -0.65 | 0.00856 | 0.013 | -75.916
-6 | -0.591 | 0.00886 | 0.013 | -66.706
-5.5 | -0.531 | 0.00876 | 0.012 | -60.583
-5 | -0.469 | 0.00864 | 0.012 | -54.339
-4.5 | -0.407 | 0.00903 | 0.012 | -45.115
-4 | -0.344 | 0.00896 | 0.011 | -38.455
-3.5 | -0.281 | 0.00887 | 0.011 | -31.674
-3 | -0.217 | 0.00931 | 0.01 | -23.291
-2.5 | -0.153 | 0.00883 | 0.01 | -17.272
-2 | -0.088 | 0.0088 | 0.01 | -9.992
-1.5 | -0.023 | 0.00883 | 0.009 | -2.607
-1 | 0.042 | 0.00935 | 0.009 | 4.477
-0.5 | 0.107 | 0.00987 | 0.009 | 10.812
0 | 0.171 | 0.00903 | 0.008 | 18.974
0.5 | 0.236 | 0.00855 | 0.008 | 27.591
1 | 0.3 | 0.00857 | 0.008 | 35.056
1.5 | 0.364 | 0.00861 | 0.007 | 42.346
2 | 0.428 | 0.00869 | 0.007 | 49.273
2.5 | 0.492 | 0.00828 | 0.006 | 59.398
3 | 0.555 | 0.00833 | 0.006 | 66.637
3.5 | 0.618 | 0.0088 | 0.006 | 70.218
4 | 0.681 | 0.00848 | 0.005 | 80.329
4.5 | 0.743 | 0.00862 | 0.005 | 86.149
5 | 0.804 | 0.00829 | 0.005 | 97.034
5.5 | 0.865 | 0.00938 | 0.004 | 92.231
6 | 0.925 | 0.00959 | 0.004 | 96.498
6.5 | 0.985 | 0.00984 | 0.004 | 100.087
7 | 1.043 | 0.01037 | 0.003 | 100.618
7.5 | 1.101 | 0.01064 | 0.003 | 103.448
8 | 1.157 | 0.01164 | 0.003 | 99.391
8.5 | 1.212 | 0.01189 | 0.002 | 101.908
9 | 1.265 | 0.01217 | 0.002 | 103.965
9.5 | 1.316 | 0.01262 | 0.002 | 104.278
10 | 1.366 | 0.01313 | 0.001 | 104.062
10.5 | 1.413 | 0.01364 | 0.001 | 103.577
11 | 1.458 | 0.01448 | 0.001 | 100.703
11.5 | 1.5 | 0.01548 | 0.001 | 96.898
12 | 1.538 | 0.01658 | 0 | 92.765
12.5 | 1.574 | 0.01799 | 0 | 87.465
13 | 1.605 | 0.01978 | 0 | 81.126
13.5 | 1.632 | 0.02185 | -0.001 | 74.695
14 | 1.655 | 0.02445 | -0.001 | 67.682
14.5 | 1.673 | 0.02781 | -0.001 | 60.138
15 | 1.686 | 0.03164 | -0.001 | 53.308
15.5 | 1.695 | 0.0361 | -0.002 | 46.956
16 | 1.699 | 0.04167 | -0.002 | 40.768
16.5 | 1.697 | 0.0477 | -0.002 | 35.581
17 | 1.691 | 0.05495 | -0.002 | 30.769
17.5 | 1.679 | 0.0629 | -0.002 | 26.691
18 | 1.663 | 0.07141 | -0.003 | 23.29
18.5 | 1.643 | 0.08086 | -0.003 | 20.32
19 | 1.618 | 0.09081 | -0.003 | 17.818
19.5 | 1.588 | 0.10123 | -0.003 | 15.688
20 | 1.555 | 0.11205 | -0.003 | 13.874

## 102. Re 8M Mach 0.25 (2)
BIGFOIL.COM POLAR EXPORT
NACA32118
NACA32118 |  |  |  | Cl Max: | 1.7571 | at alpha= | 17.5 | deg
XFOIL ncrit=9 |  |  |  | L/D Max: | 127.974 | at alpha= | 10 | deg
Re: | 8000000 |  |  | Cd Min: | 0.06088 | at alpha= | 20 | deg
Mach: | 0.25 |  |  | Cl=0 at alpha= | -1.72 | deg
|  |  |  | @ Cl=0.1, Cd= | 0.0070234
|  |  |  | @ Cl=0.4, Cd= | 0.0065244
|  |  |  | @ Cl=0.6, Cd= | 0.0068208
alpha (deg) | Cl | Cd | Cm | Cl/Cd
-20 | -1.4937 | 0.05026 | -0.0652 | -29.7195
-19.5 | -1.494 | 0.04462 | -0.0655 | -33.4827
-19 | -1.4894 | 0.03965 | -0.0651 | -37.5637
-18.5 | -1.4845 | 0.03499 | -0.0642 | -42.4264
-18 | -1.4817 | 0.03053 | -0.0624 | -48.5326
-17.5 | -1.4755 | 0.02676 | -0.0598 | -55.1383
-17 | -1.4598 | 0.02403 | -0.0565 | -60.7491
-16.5 | -1.4449 | 0.02156 | -0.0525 | -67.0176
-16 | -1.4238 | 0.01966 | -0.0483 | -72.4212
-15.5 | -1.403 | 0.01799 | -0.0435 | -77.9878
-15 | -1.3725 | 0.01665 | -0.0396 | -82.4324
-14.5 | -1.3235 | 0.01538 | -0.0389 | -86.0533
-14 | -1.2707 | 0.01434 | -0.0384 | -88.6123
-13.5 | -1.2159 | 0.01342 | -0.0381 | -90.6036
-13 | -1.1743 | 0.01254 | -0.0351 | -93.6443
-12.5 | -1.1241 | 0.01168 | -0.0336 | -96.2414
-12 | -1.0561 | 0.01097 | -0.0354 | -96.2716
-11.5 | -0.9758 | 0.01037 | -0.0397 | -94.0984
-11 | -0.8382 | 0.0097 | -0.056 | -86.4124
-10.5 | -0.7952 | 0.00945 | -0.0526 | -84.1481
-10 | -0.76 | 0.00915 | -0.0477 | -83.0601
-9.5 | -0.7223 | 0.0089 | -0.0432 | -81.1573
-9 | -0.6841 | 0.00867 | -0.0386 | -78.9043
-8.5 | -0.6435 | 0.00846 | -0.0346 | -76.0638
-8 | -0.6027 | 0.00828 | -0.0305 | -72.7899
-7.5 | -0.5623 | 0.0081 | -0.0263 | -69.4198
-7 | -0.5232 | 0.00795 | -0.0219 | -65.8113
-6.5 | -0.4809 | 0.00785 | -0.0181 | -61.2611
-6 | -0.4336 | 0.00776 | -0.0153 | -55.8763
-5.5 | -0.3859 | 0.00767 | -0.0127 | -50.3129
-5 | -0.3367 | 0.00758 | -0.0104 | -44.4195
-4.5 | -0.2865 | 0.00753 | -0.0083 | -38.0478
-4 | -0.2364 | 0.00748 | -0.0063 | -31.6043
-3.5 | -0.1854 | 0.00745 | -0.0044 | -24.8859
-3 | -0.1336 | 0.00742 | -0.0027 | -18.0054
-2.5 | -0.0814 | 0.0074 | -0.0011 | -11
-2 | -0.0294 | 0.00741 | 0.0006 | -3.9676
-1.5 | 0.0231 | 0.00741 | 0.0021 | 3.1174
-1 | 0.0754 | 0.00742 | 0.0037 | 10.1617
-0.5 | 0.112 | 0.00683 | 0.0083 | 16.3982
0 | 0.1537 | 0.00657 | 0.0119 | 23.3942
0.5 | 0.1979 | 0.00639 | 0.015 | 30.9703
1 | 0.2457 | 0.00635 | 0.0174 | 38.6929
1.5 | 0.2925 | 0.00644 | 0.02 | 45.4193
2 | 0.3409 | 0.00648 | 0.0223 | 52.608
2.5 | 0.3891 | 0.00652 | 0.0247 | 59.6779
3 | 0.4389 | 0.00654 | 0.0268 | 67.1101
3.5 | 0.4891 | 0.00665 | 0.0288 | 73.5489
4 | 0.5391 | 0.0067 | 0.0308 | 80.4627
5 | 0.6349 | 0.00689 | 0.0358 | 92.148
5.5 | 0.6819 | 0.00699 | 0.0385 | 97.5536
6 | 0.7204 | 0.00703 | 0.043 | 102.4751
6.5 | 0.7594 | 0.00717 | 0.0474 | 105.9135
7 | 0.7961 | 0.00736 | 0.0522 | 108.1658
7.5 | 0.8345 | 0.00748 | 0.0566 | 111.5642
8 | 0.8776 | 0.00765 | 0.06 | 114.719
8.5 | 0.9633 | 0.00806 | 0.0542 | 119.5161
9 | 1.0636 | 0.00849 | 0.0456 | 125.2768
9.5 | 1.1347 | 0.00889 | 0.043 | 127.6378
10 | 1.2004 | 0.00938 | 0.0415 | 127.9744
11 | 1.3171 | 0.01035 | 0.0416 | 127.256
11.5 | 1.3639 | 0.01101 | 0.0436 | 123.8783
12 | 1.4157 | 0.01159 | 0.0448 | 122.1484
12.5 | 1.4713 | 0.01239 | 0.0447 | 118.749
13 | 1.5258 | 0.01321 | 0.0447 | 115.5034
13.5 | 1.5789 | 0.01412 | 0.0449 | 111.8201
14 | 1.6258 | 0.01537 | 0.0455 | 105.7775
14.5 | 1.6687 | 0.01654 | 0.0469 | 100.8888
15 | 1.6862 | 0.01813 | 0.0518 | 93.0061
15.5 | 1.704 | 0.01999 | 0.0561 | 85.2426
16 | 1.7243 | 0.02205 | 0.0593 | 78.1995
16.5 | 1.7364 | 0.02485 | 0.0623 | 69.8753
17 | 1.7508 | 0.02776 | 0.0646 | 63.0692
17.5 | 1.7571 | 0.03148 | 0.0665 | 55.8164
18 | 1.7554 | 0.03606 | 0.0679 | 48.68
18.5 | 1.7554 | 0.04079 | 0.0685 | 43.0351
19 | 1.7498 | 0.04633 | 0.0684 | 37.7682
19.5 | 1.7276 | 0.05363 | 0.0673 | 32.2133
20 | 1.7098 | 0.06088 | 0.0656 | 28.0848

## 103. Re 8M Mach 0.50 (1)
BIGFOIL.COM POLAR EXPORT
NACA32118
NACA32118 |  |  |  | Cl Max: | 1.348 | at alpha= | 10 | deg
JavaFoil+Calcfoil stall+Eppler ext transition |  |  |  | L/D Max: | 88.538 | at alpha= | 6.5 | deg
Re: | 8000000 |  |  | Cd Min: | 0.00782 | at alpha= | 2 | deg
Mach: | 0.5 |  |  | Cl=0 at alpha= | -1.3219 | deg
|  |  |  | @ Cl=0.1, Cd= | 0.0090822
|  |  |  | @ Cl=0.4, Cd= | 0.0081237
|  |  |  | @ Cl=0.6, Cd= | 0.009302
alpha (deg) | Cl | Cd | Cm | Cl/Cd
-20 | -1.151 | 0.06767 | 0.022 | -17.005
-19.5 | -1.116 | 0.06975 | 0.022 | -15.999
-19 | -1.1 | 0.05846 | 0.022 | -18.818
-18.5 | -1.08 | 0.0506 | 0.022 | -21.338
-18 | -0.927 | 0.12825 | 0.013 | -7.226
-17.5 | -1.025 | 0.04453 | 0.021 | -23.028
-17 | -1.004 | 0.03843 | 0.021 | -26.128
-16.5 | -0.845 | 0.11291 | 0.012 | -7.487
-16 | -0.819 | 0.10561 | 0.012 | -7.755
-15.5 | -0.925 | 0.02955 | 0.021 | -31.284
-15 | -0.764 | 0.09923 | 0.011 | -7.696
-14.5 | -0.736 | 0.094 | 0.011 | -7.834
-14 | -0.84 | 0.02351 | 0.02 | -35.709
-13.5 | -0.681 | 0.08716 | 0.01 | -7.818
-13 | -0.654 | 0.08268 | 0.01 | -7.909
-12.5 | -0.628 | 0.07569 | 0.01 | -8.297
-12 | -0.599 | 0.07559 | 0.01 | -7.918
-11.5 | -0.571 | 0.07052 | 0.01 | -8.103
-11 | -0.543 | 0.06967 | 0.009 | -7.796
-10.5 | -0.516 | 0.06434 | 0.009 | -8.018
-10 | -0.488 | 0.06287 | 0.009 | -7.759
-9.5 | -0.647 | 0.05857 | 0.009 | -11.045
-9 | -0.865 | 0.01364 | 0.016 | -63.395
-8.5 | -0.869 | 0.01281 | 0.016 | -67.795
-8 | -0.846 | 0.0121 | 0.016 | -69.873
-7.5 | -0.808 | 0.01155 | 0.015 | -69.972
-7 | -0.76 | 0.01109 | 0.015 | -68.511
-6.5 | -0.705 | 0.01066 | 0.015 | -66.165
-6 | -0.646 | 0.01032 | 0.014 | -62.638
-5.5 | -0.584 | 0.01002 | 0.014 | -58.238
-5 | -0.518 | 0.00979 | 0.013 | -52.934
-4.5 | -0.451 | 0.00956 | 0.013 | -47.188
-4 | -0.382 | 0.00838 | 0.012 | -45.647
-3.5 | -0.312 | 0.00872 | 0.012 | -35.845
-3 | -0.242 | 0.00869 | 0.012 | -27.786
-2.5 | -0.17 | 0.00825 | 0.011 | -20.616
-2 | -0.098 | 0.00865 | 0.011 | -11.338
-1.5 | -0.026 | 0.00864 | 0.01 | -2.973
-1 | 0.047 | 0.00867 | 0.01 | 5.391
-0.5 | 0.119 | 0.00923 | 0.01 | 12.895
0 | 0.191 | 0.00798 | 0.009 | 23.94
0.5 | 0.263 | 0.00841 | 0.009 | 31.229
1 | 0.334 | 0.00804 | 0.008 | 41.57
1.5 | 0.405 | 0.00813 | 0.008 | 49.883
2 | 0.476 | 0.00782 | 0.008 | 60.903
2.5 | 0.546 | 0.00887 | 0.007 | 61.546
3 | 0.616 | 0.00943 | 0.007 | 65.295
3.5 | 0.684 | 0.00965 | 0.006 | 70.918
4 | 0.752 | 0.00985 | 0.006 | 76.396
4.5 | 0.819 | 0.01012 | 0.006 | 80.95
5 | 0.884 | 0.01048 | 0.005 | 84.347
5.5 | 0.948 | 0.01088 | 0.005 | 87.099
6 | 1.01 | 0.01155 | 0.005 | 87.412
6.5 | 1.069 | 0.01208 | 0.004 | 88.538
7 | 1.126 | 0.01274 | 0.004 | 88.364
7.5 | 1.179 | 0.01347 | 0.003 | 87.498
8 | 1.228 | 0.01442 | 0.003 | 85.136
8.5 | 1.271 | 0.01566 | 0.003 | 81.154
9 | 1.306 | 0.01765 | 0.002 | 74.026
9.5 | 1.333 | 0.01975 | 0.002 | 67.505
10 | 1.348 | 0.02277 | 0.002 | 59.229
10.5 | 1.348 | 0.02684 | 0.001 | 50.235
11 | 1.324 | 0.03361 | 0.001 | 39.407
11.5 | 1.269 | 0.04378 | 0.001 | 28.989
12 | 1.13 | 0.0632 | 0 | 17.877
12.5 | 0.819 | 0.08318 | 0 | 9.843
13 | 0.841 | 0.09023 | 0 | 9.323
13.5 | 0.861 | 0.09804 | 0 | 8.778
14 | 0.879 | 0.10432 | -0.001 | 8.427
14.5 | 0.917 | 0.10804 | -0.001 | 8.487
15 | 0.941 | 0.12263 | -0.001 | 7.676

## 104. Re 8M Mach 0.50 (2)
BIGFOIL.COM POLAR EXPORT
NACA32118
NACA32118 |  |  |  | Cl Max: | 1.6569 | at alpha= | 13.5 | deg
XFOIL ncrit=9 |  |  |  | L/D Max: | 108.465 | at alpha= | 8 | deg
Re: | 8000000 |  |  | Cd Min: | 0.13332 | at alpha= | 18.5 | deg
Mach: | 0.5 |  |  | Cl=0 at alpha= | -1.8562 | deg
|  |  |  | @ Cl=0.1, Cd= | 0.0078335
|  |  |  | @ Cl=0.4, Cd= | 0.0070247
|  |  |  | @ Cl=0.6, Cd= | 0.0074123
alpha (deg) | Cl | Cd | Cm | Cl/Cd
-16.5 | -0.6671 | 0.12751 | -0.0348 | -5.2317
-16 | -0.6856 | 0.11549 | -0.0409 | -5.9364
-15.5 | -0.7136 | 0.10285 | -0.0477 | -6.9383
-15 | -0.7317 | 0.09211 | -0.0532 | -7.9438
-14.5 | -0.758 | 0.08091 | -0.059 | -9.3684
-14 | -0.783 | 0.07055 | -0.064 | -11.0985
-13.5 | -0.806 | 0.05998 | -0.0702 | -13.4378
-13 | -0.827 | 0.04951 | -0.0769 | -16.7037
-12.5 | -0.8454 | 0.0402 | -0.0818 | -21.0299
-12 | -0.8662 | 0.03185 | -0.0832 | -27.1962
-11.5 | -0.8967 | 0.02547 | -0.0769 | -35.2061
-11 | -0.8736 | 0.01993 | -0.078 | -43.8334
-10 | -0.7748 | 0.01278 | -0.0818 | -60.626
-9.5 | -0.7233 | 0.01156 | -0.0785 | -62.5692
-9 | -0.686 | 0.01065 | -0.0721 | -64.4131
-8 | -0.6021 | 0.00957 | -0.0595 | -62.9154
-7.5 | -0.5582 | 0.00918 | -0.0535 | -60.8061
-7 | -0.512 | 0.00885 | -0.0479 | -57.8531
-6.5 | -0.4665 | 0.00857 | -0.0423 | -54.4341
-6 | -0.4197 | 0.00831 | -0.0369 | -50.5054
-5.5 | -0.3726 | 0.00814 | -0.0317 | -45.774
-5 | -0.3242 | 0.00797 | -0.0267 | -40.6775
-4.5 | -0.279 | 0.00787 | -0.0212 | -35.4511
-4 | -0.2344 | 0.00785 | -0.0157 | -29.8599
-3.5 | -0.1814 | 0.0078 | -0.0119 | -23.2564
-3 | -0.1274 | 0.00777 | -0.0084 | -16.3964
-2.5 | -0.0721 | 0.00775 | -0.0052 | -9.3032
-2 | -0.0161 | 0.00774 | -0.0022 | -2.0801
-1.5 | 0.0399 | 0.00776 | 0.0007 | 5.1418
-1 | 0.0951 | 0.00783 | 0.0038 | 12.1456
-0.5 | 0.1504 | 0.00787 | 0.0069 | 19.1105
0 | 0.1776 | 0.00714 | 0.0152 | 24.8739
0.5 | 0.2195 | 0.00695 | 0.0207 | 31.5827
1.5 | 0.3173 | 0.00698 | 0.0294 | 45.4585
2 | 0.3703 | 0.00699 | 0.0332 | 52.9757
2.5 | 0.4216 | 0.00705 | 0.0372 | 59.8014
3 | 0.4725 | 0.00706 | 0.0416 | 66.9263
3.5 | 0.5162 | 0.00712 | 0.0474 | 72.5
4 | 0.5624 | 0.00729 | 0.0527 | 77.1468
4.5 | 0.6116 | 0.00745 | 0.0576 | 82.094
5 | 0.66 | 0.00762 | 0.0627 | 86.6142
5.5 | 0.7069 | 0.00785 | 0.068 | 90.051
6 | 0.7549 | 0.00811 | 0.0731 | 93.0826
6.5 | 0.8078 | 0.00836 | 0.0775 | 96.6268
7 | 0.8678 | 0.00871 | 0.0804 | 99.6326
7.5 | 0.9816 | 0.00932 | 0.0733 | 105.3219
8 | 1.0673 | 0.00984 | 0.072 | 108.4654
8.5 | 1.1404 | 0.01055 | 0.0729 | 108.0948
9 | 1.2177 | 0.01138 | 0.0733 | 107.0035
9.5 | 1.2863 | 0.01237 | 0.0751 | 103.9854
10 | 1.3485 | 0.01373 | 0.0775 | 98.2156
10.5 | 1.3987 | 0.01516 | 0.0819 | 92.2625
11 | 1.4637 | 0.01693 | 0.0833 | 86.456
11.5 | 1.5221 | 0.01927 | 0.0846 | 78.9881
12 | 1.5789 | 0.02189 | 0.0858 | 72.1288
12.5 | 1.6275 | 0.02525 | 0.0866 | 64.4554
13 | 1.6533 | 0.02945 | 0.0884 | 56.1392
13.5 | 1.6569 | 0.03413 | 0.0917 | 48.5467
14 | 1.6519 | 0.0396 | 0.0942 | 41.7146
14.5 | 1.6376 | 0.04598 | 0.0953 | 35.6155
15 | 1.6068 | 0.05382 | 0.0946 | 29.8551
15.5 | 1.5745 | 0.06209 | 0.093 | 25.3584
16 | 1.5317 | 0.0714 | 0.09 | 21.4524
16.5 | 1.4809 | 0.0817 | 0.0856 | 18.1261
17.5 | 1.356 | 0.10559 | 0.0724 | 12.8421
18 | 1.2923 | 0.11848 | 0.0643 | 10.9073
18.5 | 1.2176 | 0.13332 | 0.0539 | 9.1329

## 105. Re 10M Mach 0.00 (1)
BIGFOIL.COM POLAR EXPORT
NACA32118
NACA32118 |  |  |  | Cl Max: | 1.802 | at alpha= | 18 | deg
JavaFoil+Calcfoil stall+Eppler ext transition |  |  |  | L/D Max: | 114.509 | at alpha= | 10 | deg
Re: | 10000000 |  |  | Cd Min: | 0.00814 | at alpha= | 6 | deg
Mach: | 0 |  |  | Cl=0 at alpha= | -1.3254 | deg
|  |  |  | @ Cl=0.1, Cd= | 0.0093414
|  |  |  | @ Cl=0.4, Cd= | 0.0083682
|  |  |  | @ Cl=0.6, Cd= | 0.00888
alpha (deg) | Cl | Cd | Cm | Cl/Cd
-20 | -1.283 | 0.0423 | 0.02 | -30.334
-19.5 | -1.3 | 0.03677 | 0.02 | -35.355
-19 | -1.314 | 0.0323 | 0.02 | -40.692
-18.5 | -1.324 | 0.02906 | 0.02 | -45.567
-18 | -1.333 | 0.02579 | 0.02 | -51.692
-17.5 | -1.337 | 0.02357 | 0.019 | -56.731
-17 | -1.339 | 0.02144 | 0.019 | -62.463
-16.5 | -1.337 | 0.01978 | 0.019 | -67.589
-16 | -1.331 | 0.01836 | 0.019 | -72.502
-15.5 | -1.322 | 0.01721 | 0.019 | -76.819
-15 | -1.31 | 0.01615 | 0.018 | -81.134
-14.5 | -1.294 | 0.01529 | 0.018 | -84.648
-14 | -1.274 | 0.01451 | 0.018 | -87.807
-13.5 | -1.251 | 0.01389 | 0.017 | -90.064
-13 | -1.225 | 0.0133 | 0.017 | -92.102
-12.5 | -1.194 | 0.01278 | 0.017 | -93.394
-12 | -1.16 | 0.01228 | 0.016 | -94.507
-11.5 | -1.123 | 0.01184 | 0.016 | -94.896
-11 | -1.084 | 0.01144 | 0.016 | -94.797
-10.5 | -1.042 | 0.01106 | 0.015 | -94.209
-10 | -0.998 | 0.01075 | 0.015 | -92.783
-9.5 | -0.951 | 0.01044 | 0.015 | -91.123
-9 | -0.902 | 0.01017 | 0.014 | -88.77
-8.5 | -0.852 | 0.00991 | 0.014 | -85.95
-8 | -0.799 | 0.00854 | 0.014 | -93.61
-7.5 | -0.745 | 0.00837 | 0.013 | -89.02
-7 | -0.69 | 0.00869 | 0.013 | -79.367
-6.5 | -0.632 | 0.00852 | 0.013 | -74.204
-6 | -0.574 | 0.00888 | 0.012 | -64.714
-5.5 | -0.515 | 0.00878 | 0.012 | -58.725
-5 | -0.456 | 0.00867 | 0.012 | -52.524
-4.5 | -0.395 | 0.00912 | 0.011 | -43.303
-4 | -0.334 | 0.00901 | 0.011 | -37.06
-3.5 | -0.272 | 0.00891 | 0.01 | -30.554
-3 | -0.21 | 0.00889 | 0.01 | -23.659
-2.5 | -0.148 | 0.00939 | 0.01 | -15.735
-2 | -0.085 | 0.00937 | 0.009 | -9.094
-1.5 | -0.022 | 0.00936 | 0.009 | -2.382
-1 | 0.041 | 0.00937 | 0.009 | 4.33
-0.5 | 0.103 | 0.00934 | 0.008 | 11.072
0 | 0.166 | 0.00862 | 0.008 | 19.272
0.5 | 0.229 | 0.00867 | 0.008 | 26.376
1 | 0.291 | 0.0087 | 0.007 | 33.433
1.5 | 0.353 | 0.00877 | 0.007 | 40.287
2 | 0.415 | 0.00824 | 0.007 | 50.405
2.5 | 0.477 | 0.00872 | 0.006 | 54.689
3 | 0.539 | 0.00876 | 0.006 | 61.469
3.5 | 0.6 | 0.00888 | 0.006 | 67.554
4 | 0.661 | 0.00845 | 0.005 | 78.17
4.5 | 0.721 | 0.00859 | 0.005 | 84.013
5 | 0.781 | 0.00825 | 0.005 | 94.666
5.5 | 0.841 | 0.00839 | 0.004 | 100.296
6 | 0.9 | 0.00814 | 0.004 | 110.586
6.5 | 0.959 | 0.00856 | 0.004 | 111.918
7 | 1.016 | 0.00966 | 0.003 | 105.246
7.5 | 1.073 | 0.01028 | 0.003 | 104.397
8 | 1.129 | 0.01083 | 0.003 | 104.262
8.5 | 1.184 | 0.01096 | 0.002 | 108.101
9 | 1.238 | 0.01119 | 0.002 | 110.661
9.5 | 1.291 | 0.01139 | 0.002 | 113.352
10 | 1.342 | 0.01172 | 0.001 | 114.509
10.5 | 1.392 | 0.0122 | 0.001 | 114.072
11 | 1.439 | 0.01273 | 0.001 | 113.021
11.5 | 1.485 | 0.01334 | 0.001 | 111.29
12 | 1.529 | 0.01404 | 0 | 108.884
12.5 | 1.57 | 0.01491 | 0 | 105.279
13 | 1.608 | 0.01599 | 0 | 100.562
13.5 | 1.644 | 0.01722 | -0.001 | 95.422
14 | 1.676 | 0.01875 | -0.001 | 89.357
14.5 | 1.704 | 0.02071 | -0.001 | 82.297
15 | 1.73 | 0.02287 | -0.001 | 75.647
15.5 | 1.751 | 0.02564 | -0.002 | 68.288
16 | 1.768 | 0.02894 | -0.002 | 61.106
16.5 | 1.782 | 0.03263 | -0.002 | 54.617
17 | 1.792 | 0.03725 | -0.002 | 48.105
17.5 | 1.798 | 0.04236 | -0.002 | 42.449
18 | 1.802 | 0.0479 | -0.003 | 37.614
18.5 | 1.802 | 0.05431 | -0.003 | 33.181
19 | 1.8 | 0.06105 | -0.003 | 29.478
19.5 | 1.794 | 0.06824 | -0.003 | 26.29
20 | 1.786 | 0.07599 | -0.003 | 23.506

## 106. Re 10M Mach 0.00 (2)
BIGFOIL.COM POLAR EXPORT
NACA32118
NACA32118 |  |  |  | Cl Max: | 1.8152 | at alpha= | 19.5 | deg
XFOIL ncrit=9 |  |  |  | L/D Max: | 139.505 | at alpha= | 10.5 | deg
Re: | 10000000 |  |  | Cd Min: | 0.03646 | at alpha= | 20 | deg
Mach: | 0 |  |  | Cl=0 at alpha= | -1.6624 | deg
|  |  |  | @ Cl=0.1, Cd= | 0.0068073
|  |  |  | @ Cl=0.4, Cd= | 0.0062736
|  |  |  | @ Cl=0.6, Cd= | 0.0065055
alpha (deg) | Cl | Cd | Cm | Cl/Cd
-20 | -1.6221 | 0.02705 | -0.0507 | -59.9667
-19.5 | -1.6049 | 0.02458 | -0.0488 | -65.2929
-19 | -1.5866 | 0.02243 | -0.0463 | -70.7356
-18.5 | -1.5705 | 0.02037 | -0.0431 | -77.0987
-18 | -1.5515 | 0.01876 | -0.0395 | -82.7026
-17.5 | -1.5302 | 0.01739 | -0.0356 | -87.9931
-17 | -1.5054 | 0.0163 | -0.0319 | -92.3558
-16.5 | -1.4819 | 0.01528 | -0.0276 | -96.983
-16 | -1.4415 | 0.01442 | -0.0261 | -99.9653
-15.5 | -1.3934 | 0.01363 | -0.026 | -102.2304
-15 | -1.3423 | 0.01294 | -0.0262 | -103.7326
-14.5 | -1.2895 | 0.0123 | -0.0267 | -104.8374
-14 | -1.2416 | 0.01174 | -0.0259 | -105.7581
-13.5 | -1.2025 | 0.01113 | -0.0232 | -108.0413
-13 | -1.1441 | 0.01053 | -0.0244 | -108.6515
-12.5 | -1.0764 | 0.01001 | -0.0275 | -107.5325
-12 | -0.9936 | 0.00956 | -0.0337 | -103.9331
-11.5 | -0.8703 | 0.00903 | -0.0487 | -96.3787
-11 | -0.8389 | 0.00888 | -0.0437 | -94.4707
-10.5 | -0.8042 | 0.0087 | -0.0394 | -92.4368
-10 | -0.7688 | 0.00846 | -0.0352 | -90.8747
-9.5 | -0.7322 | 0.00827 | -0.0311 | -88.5369
-9 | -0.6942 | 0.00809 | -0.0273 | -85.8096
-8.5 | -0.6555 | 0.00794 | -0.0235 | -82.5567
-8 | -0.6182 | 0.00785 | -0.0194 | -78.7516
-7.5 | -0.5746 | 0.00774 | -0.0167 | -74.2377
-7 | -0.5292 | 0.00759 | -0.0143 | -69.7233
-6.5 | -0.4823 | 0.00749 | -0.0122 | -64.3925
-6 | -0.4346 | 0.00741 | -0.0102 | -58.6505
-5.5 | -0.3863 | 0.00734 | -0.0084 | -52.6294
-5 | -0.3377 | 0.00728 | -0.0066 | -46.3874
-4.5 | -0.2881 | 0.00723 | -0.0051 | -39.8479
-4 | -0.2385 | 0.00721 | -0.0035 | -33.0791
-3.5 | -0.1881 | 0.00717 | -0.0021 | -26.2343
-3 | -0.1367 | 0.00714 | -0.0009 | -19.1457
-2.5 | -0.0855 | 0.00712 | 0.0004 | -12.0084
-2 | -0.0347 | 0.00714 | 0.0017 | -4.8599
-1.5 | 0.0167 | 0.00715 | 0.0029 | 2.3357
-1 | 0.0677 | 0.00716 | 0.0042 | 9.4553
-0.5 | 0.108 | 0.00672 | 0.0076 | 16.0714
0 | 0.1503 | 0.00641 | 0.0105 | 23.4477
0.5 | 0.1948 | 0.00625 | 0.013 | 31.168
1 | 0.2402 | 0.00622 | 0.0154 | 38.6174
1.5 | 0.2883 | 0.00625 | 0.0172 | 46.128
2 | 0.3354 | 0.00625 | 0.0192 | 53.664
2.5 | 0.3825 | 0.00627 | 0.0212 | 61.0048
3 | 0.4316 | 0.00628 | 0.0228 | 68.7261
3.5 | 0.4815 | 0.00637 | 0.0242 | 75.5887
4 | 0.5316 | 0.00641 | 0.0256 | 82.9329
4.5 | 0.5804 | 0.00646 | 0.0272 | 89.8452
5 | 0.6278 | 0.00657 | 0.0291 | 95.5556
5.5 | 0.6749 | 0.00663 | 0.031 | 101.7949
6 | 0.7219 | 0.00671 | 0.033 | 107.5857
6.5 | 0.7653 | 0.00682 | 0.0356 | 112.2141
7 | 0.8038 | 0.00694 | 0.0393 | 115.8213
7.5 | 0.8399 | 0.00701 | 0.0435 | 119.8146
8 | 0.8758 | 0.00712 | 0.0477 | 123.0056
8.5 | 0.9096 | 0.00727 | 0.0522 | 125.1169
9 | 0.9675 | 0.00754 | 0.0513 | 128.3156
9.5 | 1.0722 | 0.00794 | 0.0402 | 135.0378
10 | 1.1485 | 0.00836 | 0.0352 | 137.3804
10.5 | 1.2123 | 0.00869 | 0.033 | 139.5052
11.5 | 1.3236 | 0.00952 | 0.0316 | 139.0336
12 | 1.3741 | 0.00995 | 0.032 | 138.1005
12.5 | 1.4122 | 0.01043 | 0.0348 | 135.3979
13 | 1.4645 | 0.01103 | 0.0342 | 132.7743
13.5 | 1.5175 | 0.01157 | 0.0336 | 131.1582
14 | 1.5659 | 0.0123 | 0.0334 | 127.3089
14.5 | 1.6151 | 0.01297 | 0.0331 | 124.5258
15 | 1.6602 | 0.01383 | 0.0332 | 120.0434
15.5 | 1.7027 | 0.01484 | 0.0334 | 114.7372
16 | 1.7228 | 0.01595 | 0.0376 | 108.0125
16.5 | 1.7393 | 0.01736 | 0.0418 | 100.1901
17 | 1.7584 | 0.01892 | 0.0451 | 92.9387
17.5 | 1.7758 | 0.02074 | 0.0479 | 85.622
18 | 1.7907 | 0.02288 | 0.0505 | 78.2649
18.5 | 1.8034 | 0.02531 | 0.0528 | 71.2525
19 | 1.8086 | 0.02851 | 0.0548 | 63.4374
19.5 | 1.8152 | 0.03195 | 0.056 | 56.8138
20 | 1.8128 | 0.03646 | 0.0567 | 49.7202

## 107. Re 10M Mach 0.10 (1)
BIGFOIL.COM POLAR EXPORT
NACA32118
NACA32118 |  |  |  | Cl Max: | 1.786 | at alpha= | 18 | deg
JavaFoil+Calcfoil stall+Eppler ext transition |  |  |  | L/D Max: | 113.58 | at alpha= | 10 | deg
Re: | 10000000 |  |  | Cd Min: | 0.00817 | at alpha= | 6 | deg
Mach: | 0.1 |  |  | Cl=0 at alpha= | -1.3254 | deg
|  |  |  | @ Cl=0.1, Cd= | 0.0093751
|  |  |  | @ Cl=0.4, Cd= | 0.0084043
|  |  |  | @ Cl=0.6, Cd= | 0.0084474
alpha (deg) | Cl | Cd | Cm | Cl/Cd
-20 | -1.23 | 0.04899 | 0.02 | -25.1
-19.5 | -1.253 | 0.04142 | 0.02 | -30.246
-19 | -1.272 | 0.03582 | 0.02 | -35.51
-18.5 | -1.288 | 0.03122 | 0.02 | -41.255
-18 | -1.301 | 0.02754 | 0.02 | -47.234
-17.5 | -1.31 | 0.02476 | 0.019 | -52.893
-17 | -1.315 | 0.02244 | 0.019 | -58.597
-16.5 | -1.316 | 0.02057 | 0.019 | -64.004
-16 | -1.314 | 0.01896 | 0.019 | -69.313
-15.5 | -1.308 | 0.01764 | 0.019 | -74.159
-15 | -1.299 | 0.01654 | 0.018 | -78.518
-14.5 | -1.285 | 0.01561 | 0.018 | -82.33
-14 | -1.268 | 0.01477 | 0.018 | -85.836
-13.5 | -1.246 | 0.0141 | 0.017 | -88.392
-13 | -1.221 | 0.01347 | 0.017 | -90.642
-12.5 | -1.192 | 0.01293 | 0.017 | -92.182
-12 | -1.159 | 0.01244 | 0.016 | -93.204
-11.5 | -1.124 | 0.012 | 0.016 | -93.656
-11 | -1.085 | 0.01157 | 0.016 | -93.789
-10.5 | -1.044 | 0.01119 | 0.015 | -93.249
-10 | -1 | 0.01084 | 0.015 | -92.256
-9.5 | -0.954 | 0.01052 | 0.015 | -90.676
-9 | -0.905 | 0.01022 | 0.014 | -88.584
-8.5 | -0.855 | 0.00996 | 0.014 | -85.847
-8 | -0.802 | 0.00975 | 0.014 | -82.295
-7.5 | -0.748 | 0.00839 | 0.013 | -89.156
-7 | -0.692 | 0.00876 | 0.013 | -79.031
-6.5 | -0.635 | 0.00853 | 0.013 | -74.5
-6 | -0.577 | 0.00894 | 0.012 | -64.578
-5.5 | -0.518 | 0.00879 | 0.012 | -58.921
-5 | -0.458 | 0.00868 | 0.012 | -52.722
-4.5 | -0.397 | 0.0092 | 0.011 | -43.168
-4 | -0.336 | 0.00903 | 0.011 | -37.142
-3.5 | -0.274 | 0.00893 | 0.011 | -30.637
-3 | -0.211 | 0.0089 | 0.01 | -23.726
-2.5 | -0.149 | 0.00944 | 0.01 | -15.739
-2 | -0.086 | 0.00941 | 0.009 | -9.1
-1.5 | -0.022 | 0.0094 | 0.009 | -2.385
-1 | 0.041 | 0.00945 | 0.009 | 4.313
-0.5 | 0.104 | 0.00937 | 0.008 | 11.093
0 | 0.167 | 0.00869 | 0.008 | 19.204
0.5 | 0.23 | 0.00868 | 0.008 | 26.456
1 | 0.292 | 0.00867 | 0.007 | 33.727
1.5 | 0.355 | 0.00876 | 0.007 | 40.536
2 | 0.417 | 0.00827 | 0.007 | 50.469
2.5 | 0.479 | 0.00875 | 0.006 | 54.82
3 | 0.541 | 0.00879 | 0.006 | 61.596
3.5 | 0.603 | 0.00843 | 0.006 | 71.504
4 | 0.664 | 0.00846 | 0.005 | 78.45
4.5 | 0.725 | 0.00862 | 0.005 | 84.054
5 | 0.785 | 0.00828 | 0.005 | 94.826
5.5 | 0.845 | 0.00843 | 0.004 | 100.212
6 | 0.904 | 0.00817 | 0.004 | 110.635
6.5 | 0.963 | 0.00955 | 0.004 | 100.862
7 | 1.021 | 0.00973 | 0.003 | 104.847
7.5 | 1.078 | 0.01034 | 0.003 | 104.164
8 | 1.134 | 0.01091 | 0.003 | 103.886
8.5 | 1.189 | 0.01108 | 0.002 | 107.341
9 | 1.243 | 0.0113 | 0.002 | 109.97
9.5 | 1.295 | 0.01159 | 0.002 | 111.775
10 | 1.346 | 0.01185 | 0.001 | 113.58
10.5 | 1.396 | 0.01236 | 0.001 | 112.903
11 | 1.443 | 0.01294 | 0.001 | 111.536
11.5 | 1.488 | 0.01357 | 0.001 | 109.72
12 | 1.532 | 0.0143 | 0 | 107.084
12.5 | 1.572 | 0.01528 | 0 | 102.842
13 | 1.609 | 0.01638 | 0 | 98.273
13.5 | 1.644 | 0.0177 | -0.001 | 92.897
14 | 1.675 | 0.01941 | -0.001 | 86.298
14.5 | 1.702 | 0.02142 | -0.001 | 79.444
15 | 1.726 | 0.02382 | -0.001 | 72.464
15.5 | 1.745 | 0.02679 | -0.002 | 65.14
16 | 1.761 | 0.03041 | -0.002 | 57.904
16.5 | 1.773 | 0.03435 | -0.002 | 51.617
17 | 1.781 | 0.03929 | -0.002 | 45.33
17.5 | 1.785 | 0.04482 | -0.002 | 39.822
18 | 1.786 | 0.05071 | -0.003 | 35.217
18.5 | 1.784 | 0.05751 | -0.003 | 31.022
19 | 1.779 | 0.06466 | -0.003 | 27.51
19.5 | 1.771 | 0.0722 | -0.003 | 24.526
20 | 1.76 | 0.0803 | -0.003 | 21.919

## 108. Re 10M Mach 0.10 (2)
BIGFOIL.COM POLAR EXPORT
NACA32118
NACA32118 |  |  |  | Cl Max: | 1.8106 | at alpha= | 19.5 | deg
XFOIL ncrit=9 |  |  |  | L/D Max: | 138.998 | at alpha= | 10.5 | deg
Re: | 10000000 |  |  | Cd Min: | 0.03924 | at alpha= | 20 | deg
Mach: | 0.1 |  |  | Cl=0 at alpha= | -1.6657 | deg
|  |  |  | @ Cl=0.1, Cd= | 0.0068347
|  |  |  | @ Cl=0.4, Cd= | 0.0062863
|  |  |  | @ Cl=0.6, Cd= | 0.0065295
alpha (deg) | Cl | Cd | Cm | Cl/Cd
-20 | -1.6181 | 0.02894 | -0.0538 | -55.9122
-19.5 | -1.6009 | 0.02628 | -0.0521 | -60.917
-19 | -1.5807 | 0.02402 | -0.0499 | -65.8077
-18.5 | -1.5663 | 0.02166 | -0.0469 | -72.313
-18 | -1.5485 | 0.01979 | -0.0433 | -78.2466
-17.5 | -1.5295 | 0.01819 | -0.0393 | -84.0847
-17 | -1.5057 | 0.01694 | -0.0355 | -88.8843
-16.5 | -1.4831 | 0.01579 | -0.0311 | -93.9265
-16 | -1.4477 | 0.01484 | -0.0286 | -97.5539
-15.5 | -1.3996 | 0.01399 | -0.0283 | -100.0429
-15 | -1.3488 | 0.01323 | -0.0283 | -101.9501
-14.5 | -1.2963 | 0.01253 | -0.0285 | -103.4557
-14 | -1.2416 | 0.01194 | -0.029 | -103.9866
-13.5 | -1.2071 | 0.01135 | -0.0251 | -106.3524
-13 | -1.1491 | 0.0107 | -0.0261 | -107.3925
-12.5 | -1.0831 | 0.01015 | -0.0286 | -106.7094
-12 | -1.0044 | 0.00968 | -0.0337 | -103.7603
-11.5 | -0.873 | 0.00911 | -0.0502 | -95.8288
-11 | -0.8408 | 0.00894 | -0.0453 | -94.0492
-10.5 | -0.8053 | 0.00876 | -0.041 | -91.9292
-10 | -0.7698 | 0.00852 | -0.0367 | -90.3521
-9.5 | -0.7326 | 0.00832 | -0.0326 | -88.0529
-9 | -0.695 | 0.00814 | -0.0286 | -85.3808
-8.5 | -0.6553 | 0.00797 | -0.025 | -82.2208
-8 | -0.6175 | 0.00786 | -0.0208 | -78.5623
-7.5 | -0.5758 | 0.00777 | -0.0175 | -74.1055
-7 | -0.5305 | 0.00762 | -0.015 | -69.6194
-6.5 | -0.4837 | 0.00751 | -0.0128 | -64.4075
-6 | -0.4358 | 0.00743 | -0.0108 | -58.6541
-5.5 | -0.3874 | 0.00736 | -0.0089 | -52.6359
-5 | -0.3386 | 0.00729 | -0.007 | -46.4472
-4.5 | -0.2889 | 0.00725 | -0.0054 | -39.8483
-4 | -0.239 | 0.00722 | -0.0038 | -33.1025
-3.5 | -0.1885 | 0.00719 | -0.0023 | -26.217
-3 | -0.1368 | 0.00715 | -0.001 | -19.1329
-2.5 | -0.0855 | 0.00713 | 0.0003 | -11.9916
-2 | -0.0345 | 0.00715 | 0.0016 | -4.8252
-1.5 | 0.0171 | 0.00716 | 0.0029 | 2.3883
-1 | 0.0685 | 0.00717 | 0.0041 | 9.5537
-0.5 | 0.1089 | 0.00674 | 0.0076 | 16.1573
0 | 0.1512 | 0.00642 | 0.0107 | 23.5514
0.5 | 0.1958 | 0.00627 | 0.0132 | 31.2281
1 | 0.2413 | 0.00623 | 0.0156 | 38.7319
1.5 | 0.2897 | 0.00627 | 0.0175 | 46.2041
2 | 0.337 | 0.00627 | 0.0195 | 53.748
2.5 | 0.3844 | 0.00628 | 0.0216 | 61.2102
3 | 0.4335 | 0.0063 | 0.0233 | 68.8095
3.5 | 0.4836 | 0.00638 | 0.0247 | 75.7994
4 | 0.5341 | 0.00643 | 0.0261 | 83.0638
4.5 | 0.5829 | 0.00649 | 0.0278 | 89.8151
5 | 0.6305 | 0.0066 | 0.0298 | 95.5303
5.5 | 0.6778 | 0.00666 | 0.0318 | 101.7718
6 | 0.7248 | 0.00674 | 0.0338 | 107.5371
6.5 | 0.768 | 0.00686 | 0.0367 | 111.9534
7 | 0.8043 | 0.00695 | 0.041 | 115.7266
7.5 | 0.8419 | 0.00704 | 0.045 | 119.5881
8 | 0.8773 | 0.00716 | 0.0494 | 122.5279
8.5 | 0.912 | 0.00733 | 0.0538 | 124.4202
9 | 0.9755 | 0.0076 | 0.0519 | 128.3553
9.5 | 1.0825 | 0.00803 | 0.0405 | 134.807
10 | 1.1561 | 0.00845 | 0.0363 | 136.8166
10.5 | 1.2204 | 0.00878 | 0.0342 | 138.9977
11.5 | 1.3317 | 0.00966 | 0.0332 | 137.8571
12 | 1.3818 | 0.01008 | 0.0338 | 137.0833
12.5 | 1.4209 | 0.01062 | 0.0364 | 133.7947
13 | 1.4738 | 0.01123 | 0.036 | 131.2378
13.5 | 1.5271 | 0.0118 | 0.0355 | 129.4153
14 | 1.5751 | 0.0126 | 0.0355 | 125.0079
14.5 | 1.6246 | 0.01329 | 0.0353 | 122.2423
15 | 1.6685 | 0.01429 | 0.0356 | 116.76
15.5 | 1.7088 | 0.01531 | 0.0364 | 111.6133
16 | 1.7255 | 0.01658 | 0.0412 | 104.0712
16.5 | 1.7443 | 0.01805 | 0.045 | 96.6371
17 | 1.7618 | 0.01982 | 0.0482 | 88.89
17.5 | 1.7782 | 0.02185 | 0.0511 | 81.3822
18 | 1.7921 | 0.02421 | 0.0535 | 74.0231
18.5 | 1.8028 | 0.02697 | 0.0557 | 66.8446
19 | 1.8072 | 0.03042 | 0.0575 | 59.4083
19.5 | 1.8106 | 0.03434 | 0.0585 | 52.7257
20 | 1.8058 | 0.03924 | 0.0588 | 46.0194

## 109. Re 10M Mach 0.25 (1)
BIGFOIL.COM POLAR EXPORT
NACA32118
NACA32118 |  |  |  | Cl Max: | 1.702 | at alpha= | 16 | deg
JavaFoil+Calcfoil stall+Eppler ext transition |  |  |  | L/D Max: | 107.011 | at alpha= | 10 | deg
Re: | 10000000 |  |  | Cd Min: | 0.00821 | at alpha= | 3 | deg
Mach: | 0.25 |  |  | Cl=0 at alpha= | -1.3231 | deg
|  |  |  | @ Cl=0.1, Cd= | 0.0095148
|  |  |  | @ Cl=0.4, Cd= | 0.0084638
|  |  |  | @ Cl=0.6, Cd= | 0.0085171
alpha (deg) | Cl | Cd | Cm | Cl/Cd
-19.5 | -0.818 | 0.15185 | 0.012 | -5.384
-19 | -0.853 | 0.14352 | 0.012 | -5.943
-18.5 | -0.885 | 0.13601 | 0.011 | -6.509
-18 | -0.914 | 0.12915 | 0.011 | -7.078
-17.5 | -0.94 | 0.12218 | 0.011 | -7.69
-17 | -0.962 | 0.11535 | 0.011 | -8.336
-16.5 | -1.133 | 0.03031 | 0.019 | -37.369
-16 | -1.164 | 0.02499 | 0.019 | -46.584
-15.5 | -1.186 | 0.02168 | 0.019 | -54.71
-15 | -1.199 | 0.0195 | 0.019 | -61.494
-14.5 | -1.206 | 0.01783 | 0.018 | -67.641
-14 | -1.206 | 0.01663 | 0.018 | -72.507
-13.5 | -1.2 | 0.01556 | 0.018 | -77.075
-13 | -1.188 | 0.01468 | 0.018 | -80.895
-12.5 | -1.169 | 0.01397 | 0.017 | -83.671
-12 | -1.145 | 0.01332 | 0.017 | -86.018
-11.5 | -1.117 | 0.01277 | 0.017 | -87.485
-11 | -1.085 | 0.01228 | 0.016 | -88.288
-10.5 | -1.048 | 0.01181 | 0.016 | -88.751
-10 | -1.008 | 0.0114 | 0.016 | -88.463
-9.5 | -0.965 | 0.011 | 0.015 | -87.745
-9 | -0.918 | 0.01064 | 0.015 | -86.299
-8.5 | -0.869 | 0.01034 | 0.014 | -84.094
-8 | -0.818 | 0.01005 | 0.014 | -81.381
-7.5 | -0.764 | 0.00982 | 0.014 | -77.769
-7 | -0.708 | 0.00851 | 0.013 | -83.194
-6.5 | -0.65 | 0.00881 | 0.013 | -73.762
-6 | -0.591 | 0.00863 | 0.013 | -68.452
-5.5 | -0.531 | 0.00847 | 0.012 | -62.629
-5 | -0.469 | 0.00892 | 0.012 | -52.645
-4.5 | -0.407 | 0.00879 | 0.012 | -46.325
-4 | -0.344 | 0.00873 | 0.011 | -39.434
-3.5 | -0.281 | 0.00918 | 0.011 | -30.617
-3 | -0.217 | 0.00909 | 0.01 | -23.853
-2.5 | -0.153 | 0.00909 | 0.01 | -16.787
-2 | -0.088 | 0.0086 | 0.01 | -10.219
-1.5 | -0.023 | 0.00905 | 0.009 | -2.543
-1 | 0.042 | 0.00914 | 0.009 | 4.581
-0.5 | 0.107 | 0.00956 | 0.009 | 11.166
0 | 0.171 | 0.00884 | 0.008 | 19.398
0.5 | 0.236 | 0.00887 | 0.008 | 26.597
1 | 0.3 | 0.00839 | 0.008 | 35.809
1.5 | 0.364 | 0.00843 | 0.007 | 43.229
2 | 0.428 | 0.00849 | 0.007 | 50.444
2.5 | 0.492 | 0.0086 | 0.007 | 57.187
3 | 0.555 | 0.00821 | 0.006 | 67.632
3.5 | 0.618 | 0.00864 | 0.006 | 71.586
4 | 0.681 | 0.0083 | 0.005 | 82.079
4.5 | 0.743 | 0.00844 | 0.005 | 88.069
5 | 0.805 | 0.00857 | 0.005 | 93.868
5.5 | 0.866 | 0.00827 | 0.004 | 104.7
6 | 0.926 | 0.00939 | 0.004 | 98.546
6.5 | 0.985 | 0.00965 | 0.004 | 102.155
7 | 1.044 | 0.01017 | 0.003 | 102.643
7.5 | 1.101 | 0.0104 | 0.003 | 105.866
8 | 1.158 | 0.01145 | 0.003 | 101.138
8.5 | 1.213 | 0.01167 | 0.002 | 103.879
9 | 1.266 | 0.01194 | 0.002 | 106.019
9.5 | 1.318 | 0.01234 | 0.002 | 106.808
10 | 1.368 | 0.01278 | 0.001 | 107.011
10.5 | 1.415 | 0.01334 | 0.001 | 106.091
11 | 1.46 | 0.01409 | 0.001 | 103.626
11.5 | 1.502 | 0.015 | 0.001 | 100.12
12 | 1.541 | 0.01609 | 0 | 95.793
12.5 | 1.576 | 0.01747 | 0 | 90.209
13 | 1.608 | 0.01913 | 0 | 84.039
13.5 | 1.635 | 0.02111 | -0.001 | 77.453
14 | 1.658 | 0.02377 | -0.001 | 69.744
14.5 | 1.676 | 0.02689 | -0.001 | 62.332
15 | 1.69 | 0.03071 | -0.001 | 55.022
15.5 | 1.697 | 0.03539 | -0.002 | 47.961
16 | 1.702 | 0.04053 | -0.002 | 41.99
16.5 | 1.699 | 0.04696 | -0.002 | 36.176
17 | 1.693 | 0.05395 | -0.002 | 31.377
17.5 | 1.681 | 0.06174 | -0.002 | 27.228
18 | 1.664 | 0.07056 | -0.003 | 23.585
18.5 | 1.645 | 0.07953 | -0.003 | 20.685
19 | 1.619 | 0.08966 | -0.003 | 18.061
19.5 | 1.59 | 0.09971 | -0.003 | 15.943
20 | 1.556 | 0.11032 | -0.003 | 14.107

## 110. Re 10M Mach 0.25 (2)
BIGFOIL.COM POLAR EXPORT
NACA32118
NACA32118 |  |  |  | Cl Max: | 1.7858 | at alpha= | 18 | deg
XFOIL ncrit=9 |  |  |  | L/D Max: | 134.979 | at alpha= | 10.5 | deg
Re: | 10000000 |  |  | Cd Min: | 0.05838 | at alpha= | 20 | deg
Mach: | 0.25 |  |  | Cl=0 at alpha= | -1.6909 | deg
|  |  |  | @ Cl=0.1, Cd= | 0.0070145
|  |  |  | @ Cl=0.4, Cd= | 0.0063844
|  |  |  | @ Cl=0.6, Cd= | 0.0066477
alpha (deg) | Cl | Cd | Cm | Cl/Cd
-11.5 | -0.9064 | 0.00969 | -0.0547 | -93.5397
-11 | -0.8515 | 0.00937 | -0.0539 | -90.8751
-10.5 | -0.8129 | 0.00913 | -0.0496 | -89.0361
-10 | -0.7738 | 0.00889 | -0.0453 | -87.0416
-9.5 | -0.7357 | 0.00864 | -0.0407 | -85.1505
-9 | -0.6975 | 0.0084 | -0.0362 | -83.0357
-8.5 | -0.6565 | 0.00818 | -0.0322 | -80.2567
-8 | -0.6155 | 0.00799 | -0.0281 | -77.0338
-7.5 | -0.574 | 0.00784 | -0.0241 | -73.2143
-7 | -0.5357 | 0.00775 | -0.0194 | -69.1226
-6.5 | -0.4899 | 0.00763 | -0.0163 | -64.2071
-6 | -0.4415 | 0.00752 | -0.0138 | -58.7101
-5.5 | -0.3928 | 0.00746 | -0.0114 | -52.6542
-5 | -0.3427 | 0.00737 | -0.0093 | -46.4993
-4.5 | -0.2928 | 0.00733 | -0.0071 | -39.9454
-4 | -0.2413 | 0.00729 | -0.0053 | -33.1001
-3.5 | -0.1903 | 0.00726 | -0.0035 | -26.2121
-3 | -0.1375 | 0.00722 | -0.0019 | -19.0443
-2.5 | -0.0851 | 0.0072 | -0.0004 | -11.8194
-2 | -0.0327 | 0.00722 | 0.0012 | -4.5291
-1.5 | 0.0202 | 0.00722 | 0.0026 | 2.7978
-1 | 0.073 | 0.00724 | 0.0041 | 10.0829
-0.5 | 0.1149 | 0.00689 | 0.0077 | 16.6763
0 | 0.1568 | 0.00657 | 0.0113 | 23.8661
0.5 | 0.2013 | 0.00639 | 0.0143 | 31.5023
1 | 0.2478 | 0.00632 | 0.017 | 39.2089
1.5 | 0.2959 | 0.0064 | 0.0193 | 46.2344
2 | 0.3452 | 0.0064 | 0.0215 | 53.9375
2.5 | 0.3945 | 0.00638 | 0.0237 | 61.8339
3 | 0.4439 | 0.00642 | 0.0258 | 69.1433
3.5 | 0.4958 | 0.00647 | 0.0275 | 76.6306
4 | 0.5472 | 0.00654 | 0.0293 | 83.6697
4.5 | 0.5958 | 0.00664 | 0.0316 | 89.7289
5 | 0.6449 | 0.00673 | 0.0339 | 95.8247
5.5 | 0.6926 | 0.00679 | 0.0364 | 102.0029
6 | 0.7362 | 0.00689 | 0.0399 | 106.8505
6.5 | 0.7721 | 0.00701 | 0.0449 | 110.1427
7 | 0.8134 | 0.00712 | 0.0488 | 114.2416
7.5 | 0.8527 | 0.00727 | 0.0531 | 117.2902
8 | 0.889 | 0.00746 | 0.0579 | 119.1689
8.5 | 0.9319 | 0.00766 | 0.0612 | 121.658
9 | 1.0449 | 0.00807 | 0.0499 | 129.4796
9.5 | 1.1297 | 0.00855 | 0.0444 | 132.1287
10 | 1.1969 | 0.0089 | 0.0427 | 134.4831
10.5 | 1.2607 | 0.00934 | 0.0417 | 134.9786
11 | 1.3183 | 0.00991 | 0.0418 | 133.0272
11.5 | 1.3742 | 0.01039 | 0.0424 | 132.2618
12 | 1.4135 | 0.01101 | 0.046 | 128.3833
12.5 | 1.4682 | 0.01177 | 0.0462 | 124.7409
13 | 1.5243 | 0.01248 | 0.0462 | 122.1394
13.5 | 1.5746 | 0.01348 | 0.0467 | 116.8101
14 | 1.6266 | 0.01441 | 0.047 | 112.8799
14.5 | 1.6719 | 0.01573 | 0.0477 | 106.2873
15 | 1.7093 | 0.01715 | 0.0496 | 99.6676
15.5 | 1.7286 | 0.01876 | 0.0541 | 92.1429
16 | 1.7427 | 0.021 | 0.0581 | 82.9857
16.5 | 1.7635 | 0.02319 | 0.061 | 76.0457
17 | 1.7728 | 0.02631 | 0.0638 | 67.3812
17.5 | 1.7836 | 0.02961 | 0.0658 | 60.2364
18 | 1.7858 | 0.03375 | 0.0675 | 52.9126
18.5 | 1.7805 | 0.03876 | 0.0685 | 45.9365
19 | 1.7797 | 0.04367 | 0.0688 | 40.7534
19.5 | 1.7603 | 0.05054 | 0.0682 | 34.8298
20 | 1.735 | 0.05838 | 0.0665 | 29.7191

## 111. Re 10M Mach 0.50 (1)
BIGFOIL.COM POLAR EXPORT
NACA32118
NACA32118 |  |  |  | Cl Max: | 1.352 | at alpha= | 10 | deg
JavaFoil+Calcfoil stall+Eppler ext transition |  |  |  | L/D Max: | 90.835 | at alpha= | 7 | deg
Re: | 10000000 |  |  | Cd Min: | 0.00796 | at alpha= | 1.5 | deg
Mach: | 0.5 |  |  | Cl=0 at alpha= | -1.3219 | deg
|  |  |  | @ Cl=0.1, Cd= | 0.0090308
|  |  |  | @ Cl=0.4, Cd= | 0.0079839
|  |  |  | @ Cl=0.6, Cd= | 0.0089577
alpha (deg) | Cl | Cd | Cm | Cl/Cd
-20 | -1.151 | 0.06693 | 0.022 | -17.203
-19.5 | -1.122 | 0.06501 | 0.022 | -17.264
-19 | -1.105 | 0.05477 | 0.022 | -20.173
-18.5 | -1.084 | 0.04736 | 0.022 | -22.896
-18 | -0.928 | 0.12547 | 0.013 | -7.396
-17.5 | -1.03 | 0.04188 | 0.021 | -24.591
-17 | -1.008 | 0.03617 | 0.021 | -27.87
-16.5 | -0.847 | 0.11065 | 0.012 | -7.654
-16 | -0.95 | 0.03238 | 0.021 | -29.353
-15.5 | -0.928 | 0.02794 | 0.021 | -33.213
-15 | -0.765 | 0.09782 | 0.011 | -7.816
-14.5 | -0.737 | 0.09227 | 0.011 | -7.991
-14 | -0.843 | 0.02232 | 0.02 | -37.758
-13.5 | -0.682 | 0.0861 | 0.011 | -7.92
-13 | -0.654 | 0.08137 | 0.01 | -8.043
-12.5 | -0.753 | 0.0185 | 0.019 | -40.714
-12 | -0.599 | 0.07486 | 0.01 | -8.003
-11.5 | -0.572 | 0.06958 | 0.01 | -8.223
-11 | -0.543 | 0.06879 | 0.009 | -7.901
-10.5 | -0.516 | 0.06385 | 0.009 | -8.086
-10 | -0.488 | 0.06225 | 0.009 | -7.84
-9.5 | -0.647 | 0.05797 | 0.009 | -11.164
-9 | -0.866 | 0.01347 | 0.016 | -64.304
-8.5 | -0.869 | 0.01268 | 0.016 | -68.539
-8 | -0.846 | 0.01202 | 0.016 | -70.435
-7.5 | -0.809 | 0.01119 | 0.015 | -72.235
-7 | -0.76 | 0.01072 | 0.015 | -70.942
-6.5 | -0.706 | 0.01035 | 0.015 | -68.216
-6 | -0.646 | 0.01003 | 0.014 | -64.476
-5.5 | -0.584 | 0.00974 | 0.014 | -59.941
-5 | -0.519 | 0.00952 | 0.013 | -54.462
-4.5 | -0.451 | 0.00823 | 0.013 | -54.852
-4 | -0.383 | 0.00855 | 0.013 | -44.741
-3.5 | -0.313 | 0.00849 | 0.012 | -36.831
-3 | -0.242 | 0.00842 | 0.012 | -28.71
-2.5 | -0.17 | 0.00883 | 0.011 | -19.27
-2 | -0.098 | 0.0084 | 0.011 | -11.676
-1.5 | -0.026 | 0.00836 | 0.01 | -3.072
-1 | 0.047 | 0.00934 | 0.01 | 5.001
-0.5 | 0.119 | 0.00892 | 0.01 | 13.34
0 | 0.191 | 0.00823 | 0.009 | 23.206
0.5 | 0.263 | 0.00826 | 0.009 | 31.838
1 | 0.334 | 0.0083 | 0.008 | 40.271
1.5 | 0.405 | 0.00796 | 0.008 | 50.906
2 | 0.476 | 0.00806 | 0.008 | 59.062
2.5 | 0.546 | 0.00814 | 0.007 | 67.138
3 | 0.616 | 0.0092 | 0.007 | 66.931
3.5 | 0.685 | 0.00942 | 0.006 | 72.685
4 | 0.752 | 0.00965 | 0.006 | 78.005
4.5 | 0.819 | 0.0099 | 0.006 | 82.743
5 | 0.885 | 0.01024 | 0.005 | 86.438
5.5 | 0.949 | 0.0106 | 0.005 | 89.472
6 | 1.011 | 0.01129 | 0.005 | 89.491
6.5 | 1.071 | 0.01183 | 0.004 | 90.525
7 | 1.127 | 0.01241 | 0.004 | 90.835
7.5 | 1.181 | 0.01312 | 0.003 | 89.979
8 | 1.229 | 0.01405 | 0.003 | 87.493
8.5 | 1.273 | 0.01517 | 0.003 | 83.954
9 | 1.31 | 0.01703 | 0.002 | 76.882
9.5 | 1.336 | 0.01918 | 0.002 | 69.651
10 | 1.352 | 0.02195 | 0.002 | 61.592
10.5 | 1.352 | 0.02587 | 0.001 | 52.259
11 | 1.328 | 0.03247 | 0.001 | 40.894
11.5 | 1.274 | 0.04194 | 0.001 | 30.369
12 | 1.134 | 0.06099 | 0 | 18.585
12.5 | 0.823 | 0.07933 | 0 | 10.37
13 | 0.846 | 0.08556 | 0 | 9.89
13.5 | 0.865 | 0.09605 | 0 | 9.008
14 | 0.883 | 0.1202 | -0.001 | 7.349
14.5 | 0.913 | 0.1305 | -0.001 | 6.997
15 | 0.94 | 0.14467 | -0.001 | 6.497

## 112. Re 10M Mach 0.50 (2)
BIGFOIL.COM POLAR EXPORT
NACA32118
NACA32118 |  |  |  | Cl Max: | 1.7177 | at alpha= | 14 | deg
XFOIL ncrit=9 |  |  |  | L/D Max: | 114.522 | at alpha= | 8.5 | deg
Re: | 10000000 |  |  | Cd Min: | 0.1403 | at alpha= | 19 | deg
Mach: | 0.5 |  |  | Cl=0 at alpha= | -1.817 | deg
|  |  |  | @ Cl=0.1, Cd= | 0.0076298
|  |  |  | @ Cl=0.4, Cd= | 0.00686
|  |  |  | @ Cl=0.6, Cd= | 0.0071313
alpha (deg) | Cl | Cd | Cm | Cl/Cd
-16.5 | -0.6953 | 0.12314 | -0.0375 | -5.6464
-16 | -0.7179 | 0.11096 | -0.044 | -6.4699
-15.5 | -0.7476 | 0.09843 | -0.0508 | -7.5952
-15 | -0.7698 | 0.0875 | -0.0565 | -8.7977
-14.5 | -0.7955 | 0.07668 | -0.0619 | -10.3743
-14 | -0.8155 | 0.0656 | -0.0693 | -12.4314
-13.5 | -0.8311 | 0.05497 | -0.077 | -15.1192
-13 | -0.8529 | 0.04519 | -0.0824 | -18.8736
-12.5 | -0.8674 | 0.03661 | -0.0861 | -23.693
-12 | -0.8938 | 0.03026 | -0.082 | -29.5373
-11.5 | -0.9146 | 0.02221 | -0.081 | -41.1796
-11 | -0.9099 | 0.01782 | -0.0774 | -51.0606
-10.5 | -0.8519 | 0.01379 | -0.0815 | -61.7766
-10 | -0.7879 | 0.01182 | -0.0818 | -66.6582
-9.5 | -0.7433 | 0.01088 | -0.0765 | -68.318
-9 | -0.7031 | 0.01018 | -0.0699 | -69.0668
-8.5 | -0.6602 | 0.00963 | -0.0636 | -68.5566
-8 | -0.6179 | 0.00916 | -0.0572 | -67.4563
-7.5 | -0.5716 | 0.0088 | -0.0515 | -64.9545
-7 | -0.5257 | 0.00852 | -0.0457 | -61.7019
-6.5 | -0.4775 | 0.00827 | -0.0405 | -57.7388
-6 | -0.4303 | 0.00804 | -0.0351 | -53.5199
-5.5 | -0.3837 | 0.00785 | -0.0297 | -48.879
-5 | -0.3347 | 0.0077 | -0.0249 | -43.4675
-4.5 | -0.2908 | 0.00767 | -0.0191 | -37.914
-4 | -0.2422 | 0.00762 | -0.0143 | -31.7848
-3.5 | -0.1882 | 0.00758 | -0.0107 | -24.8285
-3 | -0.133 | 0.00753 | -0.0074 | -17.6627
-2.5 | -0.0767 | 0.00752 | -0.0044 | -10.1995
-2 | -0.0209 | 0.00753 | -0.0014 | -2.7756
-1.5 | 0.0362 | 0.00755 | 0.0014 | 4.7947
-1 | 0.0922 | 0.00762 | 0.0043 | 12.0997
-0.5 | 0.148 | 0.00769 | 0.0073 | 19.2458
0 | 0.1823 | 0.00721 | 0.0143 | 25.2843
0.5 | 0.2239 | 0.00694 | 0.0199 | 32.2622
1 | 0.2708 | 0.00684 | 0.0247 | 39.5906
1.5 | 0.3243 | 0.00684 | 0.0282 | 47.4123
2 | 0.377 | 0.00686 | 0.0319 | 54.9563
2.5 | 0.4308 | 0.00686 | 0.0356 | 62.7988
3 | 0.4833 | 0.00688 | 0.0396 | 70.2471
3.5 | 0.5268 | 0.00696 | 0.0455 | 75.6897
4 | 0.5752 | 0.00706 | 0.0505 | 81.4731
4.5 | 0.6239 | 0.0072 | 0.0555 | 86.6528
5 | 0.6714 | 0.00741 | 0.0608 | 90.6073
5.5 | 0.7194 | 0.00763 | 0.066 | 94.2857
6 | 0.7701 | 0.00781 | 0.0708 | 98.6044
6.5 | 0.8214 | 0.00807 | 0.0755 | 101.7844
7 | 0.876 | 0.00844 | 0.0795 | 103.7915
7.5 | 0.9608 | 0.00883 | 0.0781 | 108.8109
8 | 1.0778 | 0.00945 | 0.0709 | 114.0529
8.5 | 1.1498 | 0.01004 | 0.0723 | 114.5219
9 | 1.2209 | 0.01068 | 0.0741 | 114.3165
9.5 | 1.292 | 0.01163 | 0.0756 | 111.092
10 | 1.3614 | 0.01274 | 0.0774 | 106.8603
10.5 | 1.4214 | 0.01401 | 0.0807 | 101.4561
11 | 1.4688 | 0.01571 | 0.0851 | 93.4946
11.5 | 1.5324 | 0.01759 | 0.0869 | 87.1177
12 | 1.5921 | 0.01987 | 0.0885 | 80.1258
12.5 | 1.6428 | 0.02288 | 0.0899 | 71.8007
13 | 1.6879 | 0.02654 | 0.0908 | 63.5983
13.5 | 1.7164 | 0.0308 | 0.0924 | 55.7273
14 | 1.7177 | 0.0357 | 0.0956 | 48.1148
14.5 | 1.7037 | 0.04185 | 0.0974 | 40.7097
15 | 1.6855 | 0.04863 | 0.098 | 34.6597
15.5 | 1.6553 | 0.05652 | 0.0971 | 29.287
16 | 1.6135 | 0.0655 | 0.0946 | 24.6336
16.5 | 1.5633 | 0.07545 | 0.0908 | 20.7197
17 | 1.5097 | 0.08601 | 0.0858 | 17.5526
17.5 | 1.4448 | 0.09792 | 0.0792 | 14.7549
18 | 1.3657 | 0.11166 | 0.0703 | 12.2309
18.5 | 1.2987 | 0.12509 | 0.0614 | 10.3821
19 | 1.2227 | 0.1403 | 0.0502 | 8.7149

## 113. Re 12M Mach 0.00 (1)
BIGFOIL.COM POLAR EXPORT
NACA32118
NACA32118 |  |  |  | Cl Max: | 1.804 | at alpha= | 18.5 | deg
JavaFoil+Calcfoil stall+Eppler ext transition |  |  |  | L/D Max: | 116.51 | at alpha= | 10 | deg
Re: | 12000000 |  |  | Cd Min: | 0.00824 | at alpha= | 5.5 | deg
Mach: | 0 |  |  | Cl=0 at alpha= | -1.3254 | deg
|  |  |  | @ Cl=0.1, Cd= | 0.009639
|  |  |  | @ Cl=0.4, Cd= | 0.0089411
|  |  |  | @ Cl=0.6, Cd= | 0.00872
alpha (deg) | Cl | Cd | Cm | Cl/Cd
-20 | -1.29 | 0.03919 | 0.02 | -32.909
-19.5 | -1.305 | 0.03466 | 0.02 | -37.642
-19 | -1.318 | 0.03063 | 0.02 | -43.047
-18.5 | -1.329 | 0.02731 | 0.02 | -48.665
-18 | -1.337 | 0.0245 | 0.02 | -54.559
-17.5 | -1.341 | 0.02238 | 0.019 | -59.907
-17 | -1.342 | 0.02056 | 0.019 | -65.279
-16.5 | -1.34 | 0.01902 | 0.019 | -70.42
-16 | -1.334 | 0.01769 | 0.019 | -75.391
-15.5 | -1.325 | 0.01662 | 0.019 | -79.675
-15 | -1.312 | 0.01566 | 0.018 | -83.77
-14.5 | -1.296 | 0.01485 | 0.018 | -87.244
-14 | -1.276 | 0.01409 | 0.018 | -90.542
-13.5 | -1.252 | 0.01348 | 0.017 | -92.902
-13 | -1.226 | 0.01291 | 0.017 | -94.944
-12.5 | -1.195 | 0.01243 | 0.017 | -96.099
-12 | -1.161 | 0.01199 | 0.016 | -96.811
-11.5 | -1.124 | 0.01157 | 0.016 | -97.127
-11 | -1.085 | 0.01119 | 0.016 | -96.979
-10.5 | -1.043 | 0.01083 | 0.015 | -96.297
-10 | -0.998 | 0.01051 | 0.015 | -94.935
-9.5 | -0.952 | 0.01021 | 0.015 | -93.204
-9 | -0.903 | 0.00993 | 0.014 | -90.937
-8.5 | -0.852 | 0.00968 | 0.014 | -88.05
-8 | -0.8 | 0.00835 | 0.014 | -95.764
-7.5 | -0.745 | 0.00867 | 0.013 | -86.01
-7 | -0.69 | 0.00848 | 0.013 | -81.314
-6.5 | -0.633 | 0.00887 | 0.013 | -71.307
-6 | -0.575 | 0.00869 | 0.012 | -66.142
-5.5 | -0.516 | 0.0086 | 0.012 | -59.978
-5 | -0.456 | 0.00908 | 0.012 | -50.161
-4.5 | -0.395 | 0.00892 | 0.011 | -44.298
-4 | -0.334 | 0.00882 | 0.011 | -37.875
-3.5 | -0.272 | 0.00876 | 0.01 | -31.07
-3 | -0.21 | 0.00924 | 0.01 | -22.747
-2.5 | -0.148 | 0.00921 | 0.01 | -16.057
-2 | -0.085 | 0.00918 | 0.009 | -9.278
-1.5 | -0.022 | 0.00918 | 0.009 | -2.43
-1 | 0.041 | 0.00962 | 0.009 | 4.217
-0.5 | 0.103 | 0.00964 | 0.008 | 10.728
0 | 0.166 | 0.00848 | 0.008 | 19.579
0.5 | 0.229 | 0.00848 | 0.008 | 26.975
1 | 0.291 | 0.00852 | 0.007 | 34.17
1.5 | 0.353 | 0.0086 | 0.007 | 41.068
2 | 0.415 | 0.00905 | 0.007 | 45.918
2.5 | 0.477 | 0.00856 | 0.006 | 55.718
3 | 0.539 | 0.00861 | 0.006 | 62.578
3.5 | 0.6 | 0.00872 | 0.006 | 68.788
4 | 0.661 | 0.0083 | 0.005 | 79.68
4.5 | 0.722 | 0.00843 | 0.005 | 85.549
5 | 0.782 | 0.00857 | 0.005 | 91.249
5.5 | 0.841 | 0.00824 | 0.004 | 102.064
6 | 0.9 | 0.00874 | 0.004 | 103.035
6.5 | 0.959 | 0.00845 | 0.004 | 113.459
7 | 1.017 | 0.00952 | 0.003 | 106.754
7.5 | 1.074 | 0.01013 | 0.003 | 106.023
8 | 1.13 | 0.01069 | 0.003 | 105.703
8.5 | 1.185 | 0.01084 | 0.002 | 109.288
9 | 1.239 | 0.01104 | 0.002 | 112.247
9.5 | 1.292 | 0.0112 | 0.002 | 115.304
10 | 1.343 | 0.01153 | 0.001 | 116.51
10.5 | 1.393 | 0.01201 | 0.001 | 115.951
11 | 1.441 | 0.0125 | 0.001 | 115.21
11.5 | 1.487 | 0.01305 | 0.001 | 113.918
12 | 1.53 | 0.01381 | 0 | 110.829
12.5 | 1.571 | 0.01461 | 0 | 107.543
13 | 1.61 | 0.01562 | 0 | 103.104
13.5 | 1.645 | 0.01687 | -0.001 | 97.536
14 | 1.678 | 0.01835 | -0.001 | 91.415
14.5 | 1.707 | 0.02015 | -0.001 | 84.685
15 | 1.732 | 0.02239 | -0.001 | 77.364
15.5 | 1.752 | 0.02517 | -0.002 | 69.614
16 | 1.771 | 0.02826 | -0.002 | 62.659
16.5 | 1.783 | 0.03219 | -0.002 | 55.399
17 | 1.793 | 0.03672 | -0.002 | 48.838
17.5 | 1.8 | 0.04163 | -0.002 | 43.236
18 | 1.803 | 0.04739 | -0.003 | 38.036
18.5 | 1.804 | 0.05356 | -0.003 | 33.673
19 | 1.801 | 0.06031 | -0.003 | 29.863
19.5 | 1.796 | 0.06736 | -0.003 | 26.659
20 | 1.788 | 0.07494 | -0.003 | 23.86

## 114. Re 12M Mach 0.00 (2)
BIGFOIL.COM POLAR EXPORT
NACA32118
NACA32118 |  |  |  | Cl Max: | 1.8315 | at alpha= | 20 | deg
XFOIL ncrit=9 |  |  |  | L/D Max: | 144.367 | at alpha= | 11.5 | deg
Re: | 12000000 |  |  | Cd Min: | 0.03476 | at alpha= | 20 | deg
Mach: | 0 |  |  | Cl=0 at alpha= | -1.642 | deg
|  |  |  | @ Cl=0.1, Cd= | 0.0068045
|  |  |  | @ Cl=0.4, Cd= | 0.0061754
|  |  |  | @ Cl=0.6, Cd= | 0.0063873
alpha (deg) | Cl | Cd | Cm | Cl/Cd
-20 | -1.6502 | 0.02499 | -0.0493 | -66.0344
-19.5 | -1.6301 | 0.02289 | -0.0472 | -71.2145
-19 | -1.6079 | 0.02111 | -0.0447 | -76.1677
-18.5 | -1.5873 | 0.01947 | -0.0415 | -81.5254
-18 | -1.5692 | 0.01792 | -0.0375 | -87.567
-17.5 | -1.5485 | 0.01659 | -0.0335 | -93.3394
-17 | -1.523 | 0.01558 | -0.0296 | -97.7535
-16.5 | -1.488 | 0.01457 | -0.0275 | -102.1277
-16 | -1.4412 | 0.01373 | -0.0272 | -104.9672
-15.5 | -1.3926 | 0.01298 | -0.0271 | -107.2881
-15 | -1.3413 | 0.01231 | -0.0273 | -108.9602
-14.5 | -1.2889 | 0.01172 | -0.0275 | -109.9744
-14 | -1.2545 | 0.0112 | -0.0238 | -112.0089
-13.5 | -1.1998 | 0.01066 | -0.0243 | -112.5516
-13 | -1.1344 | 0.01015 | -0.0269 | -111.7635
-12.5 | -1.0634 | 0.00969 | -0.0306 | -109.742
-12 | -0.921 | 0.00902 | -0.0498 | -102.1064
-11.5 | -0.8892 | 0.00885 | -0.045 | -100.4746
-11 | -0.8533 | 0.00867 | -0.041 | -98.4198
-10.5 | -0.8179 | 0.00848 | -0.0368 | -96.4505
-10 | -0.7787 | 0.00828 | -0.0333 | -94.0459
-9.5 | -0.7426 | 0.00808 | -0.0291 | -91.9059
-9 | -0.7048 | 0.00791 | -0.0252 | -89.1024
-8.5 | -0.6675 | 0.00777 | -0.0212 | -85.9073
-8 | -0.6273 | 0.00767 | -0.0176 | -81.7862
-7.5 | -0.5817 | 0.00756 | -0.0153 | -76.9444
-7 | -0.5353 | 0.00744 | -0.0131 | -71.9489
-6.5 | -0.4882 | 0.00733 | -0.0111 | -66.603
-6 | -0.4402 | 0.00725 | -0.0092 | -60.7172
-5.5 | -0.3911 | 0.00719 | -0.0075 | -54.395
-5 | -0.3421 | 0.00713 | -0.0058 | -47.9804
-4.5 | -0.2923 | 0.00708 | -0.0043 | -41.2853
-4 | -0.2424 | 0.00707 | -0.0028 | -34.2857
-3.5 | -0.1914 | 0.00702 | -0.0015 | -27.265
-3 | -0.1398 | 0.00699 | -0.0003 | -20
-2.5 | -0.0883 | 0.00697 | 0.0009 | -12.6686
-2 | -0.0368 | 0.00699 | 0.0021 | -5.2647
-1.5 | 0.0146 | 0.007 | 0.0033 | 2.0857
-1 | 0.0657 | 0.00704 | 0.0045 | 9.3324
-0.5 | 0.1094 | 0.00674 | 0.0073 | 16.2315
0.5 | 0.1972 | 0.00628 | 0.0126 | 31.4013
1 | 0.2422 | 0.0062 | 0.015 | 39.0645
1.5 | 0.2901 | 0.00622 | 0.0169 | 46.6399
2 | 0.3383 | 0.00621 | 0.0187 | 54.4767
2.5 | 0.387 | 0.00617 | 0.0203 | 62.7229
3 | 0.4352 | 0.00619 | 0.0221 | 70.3069
3.5 | 0.4862 | 0.00623 | 0.0233 | 78.0417
4 | 0.537 | 0.00629 | 0.0245 | 85.3736
4.5 | 0.5851 | 0.00636 | 0.0263 | 91.9969
5 | 0.6342 | 0.00645 | 0.0278 | 98.3256
5.5 | 0.6824 | 0.0065 | 0.0295 | 104.9846
6 | 0.7289 | 0.00659 | 0.0316 | 110.607
6.5 | 0.7735 | 0.00672 | 0.0339 | 115.1042
7 | 0.8181 | 0.0068 | 0.0364 | 120.3088
7.5 | 0.8543 | 0.00687 | 0.0405 | 124.3523
8 | 0.8895 | 0.00702 | 0.0448 | 126.7094
8.5 | 0.9232 | 0.00716 | 0.0494 | 128.9385
9 | 0.9588 | 0.00727 | 0.0535 | 131.8845
9.5 | 1.0301 | 0.00758 | 0.0497 | 135.8971
10 | 1.1398 | 0.00807 | 0.0374 | 141.2392
10.5 | 1.2082 | 0.00837 | 0.0342 | 144.3489
11 | 1.2687 | 0.00879 | 0.0325 | 144.3345
11.5 | 1.3224 | 0.00916 | 0.0323 | 144.3668
12 | 1.3782 | 0.00959 | 0.0315 | 143.7122
12.5 | 1.42 | 0.01011 | 0.0334 | 140.455
13 | 1.4631 | 0.01058 | 0.0351 | 138.2892
13.5 | 1.514 | 0.01119 | 0.0347 | 135.2994
14 | 1.5641 | 0.01182 | 0.0345 | 132.3266
14.5 | 1.6126 | 0.01248 | 0.0343 | 129.2147
15 | 1.6559 | 0.01339 | 0.0347 | 123.6669
15.5 | 1.7006 | 0.01423 | 0.0348 | 119.5081
16 | 1.7357 | 0.01547 | 0.0359 | 112.1978
16.5 | 1.7571 | 0.01653 | 0.0398 | 106.2976
17 | 1.7696 | 0.01834 | 0.0439 | 96.4885
17.5 | 1.7918 | 0.01984 | 0.0466 | 90.3125
18 | 1.8022 | 0.02219 | 0.0496 | 81.2168
18.5 | 1.8178 | 0.02439 | 0.0518 | 74.5305
19 | 1.8224 | 0.02752 | 0.0541 | 66.2209
19.5 | 1.8288 | 0.03079 | 0.0557 | 59.3959
20 | 1.8315 | 0.03476 | 0.0565 | 52.6899

## 115. Re 12M Mach 0.10 (1)
BIGFOIL.COM POLAR EXPORT
NACA32118
NACA32118 |  |  |  | Cl Max: | 1.787 | at alpha= | 17.5 | deg
JavaFoil+Calcfoil stall+Eppler ext transition |  |  |  | L/D Max: | 115.434 | at alpha= | 10 | deg
Re: | 12000000 |  |  | Cd Min: | 0.00832 | at alpha= | 5.5 | deg
Mach: | 0.1 |  |  | Cl=0 at alpha= | -1.3254 | deg
|  |  |  | @ Cl=0.1, Cd= | 0.0096694
|  |  |  | @ Cl=0.4, Cd= | 0.0086553
|  |  |  | @ Cl=0.6, Cd= | 0.0087352
alpha (deg) | Cl | Cd | Cm | Cl/Cd
-20 | -1.238 | 0.04475 | 0.02 | -27.659
-19.5 | -1.26 | 0.03824 | 0.02 | -32.947
-19 | -1.277 | 0.03376 | 0.02 | -37.817
-18.5 | -1.293 | 0.02954 | 0.02 | -43.75
-18 | -1.305 | 0.02619 | 0.02 | -49.819
-17.5 | -1.313 | 0.02359 | 0.02 | -55.681
-17 | -1.318 | 0.02147 | 0.019 | -61.403
-16.5 | -1.32 | 0.01967 | 0.019 | -67.095
-16 | -1.317 | 0.01827 | 0.019 | -72.104
-15.5 | -1.311 | 0.01703 | 0.019 | -76.97
-15 | -1.301 | 0.016 | 0.018 | -81.289
-14.5 | -1.287 | 0.01512 | 0.018 | -85.083
-14 | -1.269 | 0.01436 | 0.018 | -88.336
-13.5 | -1.248 | 0.01367 | 0.017 | -91.28
-13 | -1.223 | 0.0131 | 0.017 | -93.346
-12.5 | -1.193 | 0.01259 | 0.017 | -94.767
-12 | -1.16 | 0.01212 | 0.016 | -95.727
-11.5 | -1.124 | 0.01169 | 0.016 | -96.22
-11 | -1.086 | 0.01129 | 0.016 | -96.198
-10.5 | -1.044 | 0.01092 | 0.015 | -95.616
-10 | -1 | 0.01058 | 0.015 | -94.515
-9.5 | -0.954 | 0.01027 | 0.015 | -92.911
-9 | -0.906 | 0.00998 | 0.014 | -90.771
-8.5 | -0.855 | 0.00973 | 0.014 | -87.895
-8 | -0.802 | 0.00838 | 0.014 | -95.73
-7.5 | -0.748 | 0.0087 | 0.013 | -86.016
-7 | -0.693 | 0.00855 | 0.013 | -80.989
-6.5 | -0.635 | 0.00835 | 0.013 | -76.073
-6 | -0.577 | 0.00877 | 0.012 | -65.801
-5.5 | -0.518 | 0.0086 | 0.012 | -60.207
-5 | -0.458 | 0.00854 | 0.012 | -53.638
-4.5 | -0.397 | 0.00899 | 0.011 | -44.165
-4 | -0.336 | 0.00884 | 0.011 | -37.971
-3.5 | -0.274 | 0.00878 | 0.011 | -31.163
-3 | -0.211 | 0.00927 | 0.01 | -22.79
-2.5 | -0.149 | 0.00924 | 0.01 | -16.085
-2 | -0.086 | 0.00921 | 0.009 | -9.293
-1.5 | -0.022 | 0.00921 | 0.009 | -2.433
-1 | 0.041 | 0.00966 | 0.009 | 4.222
-0.5 | 0.104 | 0.00967 | 0.008 | 10.744
0 | 0.167 | 0.00851 | 0.008 | 19.605
0.5 | 0.23 | 0.00855 | 0.008 | 26.885
1 | 0.292 | 0.00853 | 0.007 | 34.275
1.5 | 0.355 | 0.00859 | 0.007 | 41.346
2 | 0.417 | 0.00868 | 0.007 | 48.084
2.5 | 0.479 | 0.00863 | 0.006 | 55.543
3 | 0.541 | 0.00864 | 0.006 | 62.626
3.5 | 0.603 | 0.00874 | 0.006 | 68.945
4 | 0.664 | 0.00837 | 0.005 | 79.297
4.5 | 0.725 | 0.00847 | 0.005 | 85.628
5 | 0.785 | 0.0086 | 0.005 | 91.253
5.5 | 0.845 | 0.00832 | 0.004 | 101.529
6 | 0.904 | 0.0088 | 0.004 | 102.743
6.5 | 0.963 | 0.00848 | 0.004 | 113.558
7 | 1.021 | 0.00958 | 0.003 | 106.623
7.5 | 1.078 | 0.01019 | 0.003 | 105.749
8 | 1.134 | 0.01078 | 0.003 | 105.256
8.5 | 1.189 | 0.01095 | 0.002 | 108.577
9 | 1.243 | 0.01115 | 0.002 | 111.552
9.5 | 1.296 | 0.0114 | 0.002 | 113.659
10 | 1.347 | 0.01167 | 0.001 | 115.434
10.5 | 1.397 | 0.01217 | 0.001 | 114.779
11 | 1.444 | 0.01269 | 0.001 | 113.816
11.5 | 1.49 | 0.01326 | 0.001 | 112.347
12 | 1.533 | 0.01406 | 0 | 109.011
12.5 | 1.573 | 0.01496 | 0 | 105.178
13 | 1.612 | 0.01595 | 0 | 101.066
13.5 | 1.646 | 0.01736 | -0.001 | 94.803
14 | 1.677 | 0.019 | -0.001 | 88.253
14.5 | 1.704 | 0.02085 | -0.001 | 81.74
15 | 1.728 | 0.02333 | -0.001 | 74.063
15.5 | 1.747 | 0.02627 | -0.002 | 66.502
16 | 1.764 | 0.02965 | -0.002 | 59.481
16.5 | 1.774 | 0.03393 | -0.002 | 52.294
17 | 1.783 | 0.03858 | -0.002 | 46.211
17.5 | 1.787 | 0.04399 | -0.002 | 40.616
18 | 1.787 | 0.05024 | -0.003 | 35.568
18.5 | 1.786 | 0.05664 | -0.003 | 31.527
19 | 1.78 | 0.06379 | -0.003 | 27.909
19.5 | 1.772 | 0.07133 | -0.003 | 24.844
20 | 1.762 | 0.0791 | -0.003 | 22.276

## 116. Re 12M Mach 0.10 (2)
BIGFOIL.COM POLAR EXPORT
NACA32118
NACA32118 |  |  |  | Cl Max: | 1.8251 | at alpha= | 19.5 | deg
XFOIL ncrit=9 |  |  |  | L/D Max: | 143.929 | at alpha= | 10.5 | deg
Re: | 12000000 |  |  | Cd Min: | 0.0375 | at alpha= | 20 | deg
Mach: | 0.1 |  |  | Cl=0 at alpha= | -1.6454 | deg
|  |  |  | @ Cl=0.1, Cd= | 0.00683
|  |  |  | @ Cl=0.4, Cd= | 0.0061946
|  |  |  | @ Cl=0.6, Cd= | 0.0064099
alpha (deg) | Cl | Cd | Cm | Cl/Cd
-20 | -1.6479 | 0.02669 | -0.0527 | -61.7422
-19.5 | -1.629 | 0.0243 | -0.0506 | -67.037
-19 | -1.6078 | 0.02229 | -0.0482 | -72.131
-18.5 | -1.5869 | 0.02049 | -0.0452 | -77.4475
-18 | -1.5671 | 0.01888 | -0.0415 | -83.0032
-17.5 | -1.5472 | 0.01738 | -0.0374 | -89.0219
-17 | -1.5224 | 0.01623 | -0.0334 | -93.8016
-16.5 | -1.4924 | 0.01511 | -0.0303 | -98.769
-16 | -1.4471 | 0.01415 | -0.0297 | -102.2686
-15.5 | -1.3995 | 0.01329 | -0.0293 | -105.3047
-15 | -1.3477 | 0.01259 | -0.0295 | -107.0453
-14.5 | -1.2958 | 0.01193 | -0.0294 | -108.6169
-14 | -1.2601 | 0.01137 | -0.0259 | -110.8267
-13.5 | -1.2072 | 0.01082 | -0.0257 | -111.5712
-13 | -1.1407 | 0.01031 | -0.0283 | -110.6402
-12.5 | -1.0717 | 0.00982 | -0.0314 | -109.1344
-12 | -0.9258 | 0.00911 | -0.051 | -101.6246
-11.5 | -0.8908 | 0.00893 | -0.0468 | -99.7536
-11 | -0.8551 | 0.00873 | -0.0426 | -97.9496
-10.5 | -0.819 | 0.00854 | -0.0384 | -95.9016
-10 | -0.7795 | 0.00835 | -0.0349 | -93.3533
-9.5 | -0.7428 | 0.00813 | -0.0307 | -91.3653
-9 | -0.7052 | 0.00795 | -0.0266 | -88.7044
-8.5 | -0.6664 | 0.00778 | -0.0228 | -85.6555
-8 | -0.6288 | 0.0077 | -0.0186 | -81.6623
-7.5 | -0.5833 | 0.00758 | -0.0161 | -76.9525
-7 | -0.5368 | 0.00746 | -0.0138 | -71.9571
-6.5 | -0.4896 | 0.00735 | -0.0116 | -66.6122
-6 | -0.4415 | 0.00726 | -0.0097 | -60.8127
-5.5 | -0.3923 | 0.0072 | -0.0079 | -54.4861
-5 | -0.3431 | 0.00714 | -0.0062 | -48.0532
-4.5 | -0.2932 | 0.00709 | -0.0046 | -41.354
-4 | -0.243 | 0.00708 | -0.003 | -34.322
-3.5 | -0.1918 | 0.00703 | -0.0017 | -27.2831
-3 | -0.1399 | 0.007 | -0.0005 | -19.9857
-2.5 | -0.0882 | 0.00699 | 0.0008 | -12.618
-2 | -0.0366 | 0.007 | 0.002 | -5.2286
-1.5 | 0.015 | 0.00701 | 0.0033 | 2.1398
-1 | 0.0664 | 0.00705 | 0.0045 | 9.4184
-0.5 | 0.1107 | 0.00676 | 0.0073 | 16.3757
0 | 0.1534 | 0.00644 | 0.0102 | 23.8199
0.5 | 0.1982 | 0.00629 | 0.0128 | 31.5103
1 | 0.2433 | 0.00623 | 0.0153 | 39.053
1.5 | 0.2916 | 0.00623 | 0.0171 | 46.8058
2 | 0.3398 | 0.00623 | 0.019 | 54.5425
2.5 | 0.3889 | 0.00619 | 0.0207 | 62.8271
3 | 0.4372 | 0.00621 | 0.0225 | 70.4026
3.5 | 0.4886 | 0.00625 | 0.0238 | 78.176
4 | 0.5394 | 0.00631 | 0.0251 | 85.4834
4.5 | 0.5877 | 0.00639 | 0.0269 | 91.9718
5 | 0.6371 | 0.00647 | 0.0285 | 98.4699
5.5 | 0.6855 | 0.00652 | 0.0303 | 105.138
6 | 0.7318 | 0.00662 | 0.0325 | 110.5438
6.5 | 0.7765 | 0.00675 | 0.0349 | 115.037
7 | 0.8195 | 0.00682 | 0.0378 | 120.1613
7.5 | 0.8554 | 0.0069 | 0.0422 | 123.971
8 | 0.8917 | 0.00707 | 0.0464 | 126.1245
8.5 | 0.9255 | 0.00721 | 0.0511 | 128.3634
9 | 0.9627 | 0.00732 | 0.055 | 131.5164
9.5 | 1.0411 | 0.00768 | 0.0497 | 135.5599
10 | 1.1493 | 0.00814 | 0.038 | 141.1916
10.5 | 1.2162 | 0.00845 | 0.0354 | 143.929
11 | 1.2765 | 0.0089 | 0.0339 | 143.427
12 | 1.3859 | 0.00974 | 0.0333 | 142.2895
12.5 | 1.4236 | 0.01028 | 0.0363 | 138.4825
13 | 1.4727 | 0.01076 | 0.0368 | 136.868
13.5 | 1.5232 | 0.01143 | 0.0367 | 133.2633
14 | 1.5739 | 0.01207 | 0.0365 | 130.3977
14.5 | 1.6218 | 0.01281 | 0.0366 | 126.6042
15 | 1.6663 | 0.01373 | 0.0369 | 121.362
15.5 | 1.71 | 0.0147 | 0.0372 | 116.3265
16 | 1.7407 | 0.016 | 0.0393 | 108.7938
16.5 | 1.7608 | 0.01725 | 0.0433 | 102.0754
17 | 1.7749 | 0.01912 | 0.0471 | 92.8295
17.5 | 1.7952 | 0.02087 | 0.0497 | 86.0182
18 | 1.8043 | 0.02345 | 0.0527 | 76.9424
18.5 | 1.8191 | 0.02587 | 0.0548 | 70.317
19 | 1.8197 | 0.0295 | 0.0569 | 61.6847
19.5 | 1.8251 | 0.03308 | 0.0582 | 55.1723
20 | 1.8246 | 0.0375 | 0.0588 | 48.656

## 117. Re 12M Mach 0.25 (1)
BIGFOIL.COM POLAR EXPORT
NACA32118
NACA32118 |  |  |  | Cl Max: | 1.703 | at alpha= | 16 | deg
JavaFoil+Calcfoil stall+Eppler ext transition |  |  |  | L/D Max: | 108.796 | at alpha= | 9.5 | deg
Re: | 12000000 |  |  | Cd Min: | 0.00813 | at alpha= | 5.5 | deg
Mach: | 0.25 |  |  | Cl=0 at alpha= | -1.3231 | deg
|  |  |  | @ Cl=0.1, Cd= | 0.0093268
|  |  |  | @ Cl=0.4, Cd= | 0.00832
|  |  |  | @ Cl=0.6, Cd= | 0.0086258
alpha (deg) | Cl | Cd | Cm | Cl/Cd
-19.5 | -0.818 | 0.15034 | 0.012 | -5.44
-19 | -0.853 | 0.14249 | 0.012 | -5.989
-18.5 | -0.886 | 0.13488 | 0.012 | -6.566
-18 | -0.915 | 0.12769 | 0.012 | -7.163
-17.5 | -0.94 | 0.12091 | 0.012 | -7.778
-17 | -1.096 | 0.037 | 0.019 | -29.614
-16.5 | -1.139 | 0.02822 | 0.019 | -40.347
-16 | -1.169 | 0.02347 | 0.019 | -49.819
-15.5 | -1.189 | 0.02075 | 0.019 | -57.303
-15 | -1.202 | 0.01877 | 0.019 | -64.027
-14.5 | -1.208 | 0.01724 | 0.018 | -70.078
-14 | -1.208 | 0.01612 | 0.018 | -74.909
-13.5 | -1.201 | 0.01513 | 0.018 | -79.408
-13 | -1.189 | 0.01426 | 0.018 | -83.44
-12.5 | -1.17 | 0.01358 | 0.017 | -86.168
-12 | -1.146 | 0.01299 | 0.017 | -88.233
-11.5 | -1.118 | 0.01245 | 0.017 | -89.762
-11 | -1.085 | 0.01196 | 0.016 | -90.734
-10.5 | -1.049 | 0.01152 | 0.016 | -91.061
-10 | -1.009 | 0.01111 | 0.016 | -90.817
-9.5 | -0.965 | 0.01073 | 0.015 | -89.977
-9 | -0.919 | 0.0104 | 0.015 | -88.332
-8.5 | -0.87 | 0.01009 | 0.014 | -86.201
-8 | -0.818 | 0.00985 | 0.014 | -83.029
-7.5 | -0.764 | 0.00845 | 0.014 | -90.468
-7 | -0.708 | 0.00832 | 0.013 | -85.081
-6.5 | -0.65 | 0.00862 | 0.013 | -75.422
-6 | -0.591 | 0.00845 | 0.013 | -69.918
-5.5 | -0.531 | 0.0088 | 0.012 | -60.328
-5 | -0.47 | 0.00871 | 0.012 | -53.904
-4.5 | -0.407 | 0.00861 | 0.012 | -47.292
-4 | -0.344 | 0.00908 | 0.011 | -37.921
-3.5 | -0.281 | 0.00897 | 0.011 | -31.315
-3 | -0.217 | 0.00894 | 0.01 | -24.271
-2.5 | -0.153 | 0.0089 | 0.01 | -17.146
-2 | -0.088 | 0.00944 | 0.01 | -9.319
-1.5 | -0.023 | 0.00892 | 0.009 | -2.581
-1 | 0.042 | 0.0093 | 0.009 | 4.503
-0.5 | 0.107 | 0.00933 | 0.009 | 11.437
0 | 0.171 | 0.00869 | 0.008 | 19.728
0.5 | 0.236 | 0.00872 | 0.008 | 27.067
1 | 0.3 | 0.00876 | 0.008 | 34.279
1.5 | 0.365 | 0.00832 | 0.007 | 43.827
2 | 0.428 | 0.00832 | 0.007 | 51.471
2.5 | 0.492 | 0.00844 | 0.007 | 58.322
3 | 0.555 | 0.0089 | 0.006 | 62.422
3.5 | 0.619 | 0.00851 | 0.006 | 72.712
4 | 0.681 | 0.00859 | 0.005 | 79.3
4.5 | 0.743 | 0.00829 | 0.005 | 89.62
5 | 0.805 | 0.00842 | 0.005 | 95.623
5.5 | 0.866 | 0.00813 | 0.004 | 106.493
6 | 0.926 | 0.00923 | 0.004 | 100.375
6.5 | 0.986 | 0.0098 | 0.004 | 100.563
7 | 1.044 | 0.01002 | 0.003 | 104.26
7.5 | 1.102 | 0.01026 | 0.003 | 107.434
8 | 1.158 | 0.01132 | 0.003 | 102.356
8.5 | 1.213 | 0.01154 | 0.002 | 105.149
9 | 1.267 | 0.01176 | 0.002 | 107.693
9.5 | 1.319 | 0.01212 | 0.002 | 108.796
10 | 1.369 | 0.0126 | 0.001 | 108.629
10.5 | 1.416 | 0.0131 | 0.001 | 108.158
11 | 1.462 | 0.01379 | 0.001 | 106.011
11.5 | 1.504 | 0.0147 | 0.001 | 102.337
12 | 1.543 | 0.01578 | 0 | 97.799
12.5 | 1.578 | 0.01704 | 0 | 92.604
13 | 1.61 | 0.01864 | 0 | 86.38
13.5 | 1.637 | 0.0207 | -0.001 | 79.086
14 | 1.66 | 0.02318 | -0.001 | 71.636
14.5 | 1.678 | 0.02624 | -0.001 | 63.968
15 | 1.691 | 0.03022 | -0.001 | 55.95
15.5 | 1.7 | 0.03454 | -0.002 | 49.205
16 | 1.703 | 0.04003 | -0.002 | 42.542
16.5 | 1.7 | 0.04623 | -0.002 | 36.779
17 | 1.694 | 0.0532 | -0.002 | 31.847
17.5 | 1.682 | 0.06131 | -0.002 | 27.427
18 | 1.666 | 0.06952 | -0.003 | 23.965
18.5 | 1.646 | 0.07883 | -0.003 | 20.88
19 | 1.621 | 0.08864 | -0.003 | 18.285
19.5 | 1.592 | 0.09829 | -0.003 | 16.192
20 | 1.558 | 0.10889 | -0.003 | 14.308

## 118. Re 12M Mach 0.25 (2)
BIGFOIL.COM POLAR EXPORT
NACA32118
NACA32118 |  |  |  | Cl Max: | 1.8102 | at alpha= | 18.5 | deg
XFOIL ncrit=9 |  |  |  | L/D Max: | 139.267 | at alpha= | 10 | deg
Re: | 12000000 |  |  | Cd Min: | 0.05649 | at alpha= | 20 | deg
Mach: | 0.25 |  |  | Cl=0 at alpha= | -1.6657 | deg
|  |  |  | @ Cl=0.1, Cd= | 0.0071113
|  |  |  | @ Cl=0.4, Cd= | 0.0063098
|  |  |  | @ Cl=0.6, Cd= | 0.0065168
alpha (deg) | Cl | Cd | Cm | Cl/Cd
-20 | -1.5952 | 0.04095 | -0.0674 | -38.9548
-19.5 | -1.5895 | 0.03629 | -0.0666 | -43.7999
-19 | -1.5799 | 0.03218 | -0.0652 | -49.0957
-18.5 | -1.5688 | 0.02854 | -0.0631 | -54.9685
-18 | -1.555 | 0.02544 | -0.0602 | -61.1242
-17.5 | -1.5382 | 0.02293 | -0.0566 | -67.0824
-17 | -1.5172 | 0.02083 | -0.0528 | -72.8373
-16.5 | -1.4966 | 0.01893 | -0.0484 | -79.0597
-16 | -1.4665 | 0.01741 | -0.0448 | -84.2332
-15.5 | -1.4253 | 0.0158 | -0.0433 | -90.2089
-15 | -1.3772 | 0.01456 | -0.0422 | -94.5879
-14.5 | -1.3277 | 0.01351 | -0.0411 | -98.2754
-14 | -1.2744 | 0.01262 | -0.0403 | -100.9826
-13.5 | -1.2419 | 0.01187 | -0.0352 | -104.6251
-13 | -1.1785 | 0.01119 | -0.036 | -105.3172
-12.5 | -1.1073 | 0.01064 | -0.0383 | -104.0695
-12 | -1.0382 | 0.01011 | -0.0403 | -102.6904
-11.5 | -0.905 | 0.00943 | -0.0555 | -95.9703
-11 | -0.8644 | 0.00914 | -0.0517 | -94.5733
-10.5 | -0.8263 | 0.00889 | -0.0472 | -92.9471
-10 | -0.7858 | 0.00864 | -0.0432 | -90.9491
-9.5 | -0.7467 | 0.00843 | -0.0388 | -88.5765
-9 | -0.7068 | 0.0082 | -0.0345 | -86.1951
-8.5 | -0.6675 | 0.00799 | -0.0301 | -83.5419
-8 | -0.6256 | 0.00779 | -0.0262 | -80.3081
-7.5 | -0.5852 | 0.00767 | -0.0219 | -76.2973
-7 | -0.5437 | 0.00759 | -0.0179 | -71.6337
-6.5 | -0.4964 | 0.00747 | -0.0151 | -66.4525
-6 | -0.4479 | 0.00736 | -0.0126 | -60.856
-5.5 | -0.3984 | 0.00729 | -0.0103 | -54.6502
-5 | -0.3476 | 0.00722 | -0.0084 | -48.144
-4.5 | -0.2974 | 0.00717 | -0.0063 | -41.4784
-4 | -0.2459 | 0.00713 | -0.0045 | -34.4881
-3.5 | -0.1936 | 0.0071 | -0.0028 | -27.2676
-3 | -0.1407 | 0.00706 | -0.0013 | -19.9292
-2.5 | -0.0878 | 0.00705 | 0.0001 | -12.4539
-2 | -0.0355 | 0.00707 | 0.0017 | -5.0212
-1.5 | 0.0176 | 0.00708 | 0.0031 | 2.4859
-1 | 0.0706 | 0.0071 | 0.0045 | 9.9437
-0.5 | 0.1225 | 0.00712 | 0.0062 | 17.2051
0 | 0.1596 | 0.00657 | 0.0107 | 24.2922
0.5 | 0.2036 | 0.00641 | 0.0139 | 31.7629
1 | 0.25 | 0.00631 | 0.0166 | 39.6197
1.5 | 0.2994 | 0.00633 | 0.0187 | 47.2986
2 | 0.3488 | 0.0063 | 0.0208 | 55.3651
2.5 | 0.399 | 0.00631 | 0.0228 | 63.233
3 | 0.4489 | 0.0063 | 0.0249 | 71.254
3.5 | 0.5012 | 0.00634 | 0.0265 | 79.0536
4 | 0.552 | 0.00644 | 0.0283 | 85.7143
4.5 | 0.602 | 0.00652 | 0.0304 | 92.3313
5 | 0.6524 | 0.00657 | 0.0324 | 99.2998
5.5 | 0.7006 | 0.00667 | 0.0349 | 105.0375
6 | 0.7461 | 0.00679 | 0.0379 | 109.8822
6.5 | 0.7849 | 0.00685 | 0.0424 | 114.5839
7 | 0.8259 | 0.00697 | 0.0464 | 118.4935
7.5 | 0.8643 | 0.00715 | 0.0508 | 120.8811
8 | 0.9026 | 0.00732 | 0.0552 | 123.306
8.5 | 0.9417 | 0.00746 | 0.0595 | 126.2332
9 | 0.9944 | 0.00767 | 0.0608 | 129.648
9.5 | 1.1261 | 0.00826 | 0.0455 | 136.3317
10 | 1.1963 | 0.00859 | 0.0432 | 139.2666
10.5 | 1.2594 | 0.00905 | 0.0423 | 139.1602
11.5 | 1.3786 | 0.00998 | 0.042 | 138.1363
12 | 1.4236 | 0.01066 | 0.0444 | 133.546
12.5 | 1.4678 | 0.01125 | 0.047 | 130.4711
13 | 1.5219 | 0.01202 | 0.0473 | 126.614
13.5 | 1.5744 | 0.01287 | 0.0477 | 122.331
14 | 1.6252 | 0.01379 | 0.0483 | 117.8535
14.5 | 1.67 | 0.01506 | 0.0492 | 110.8898
15 | 1.7159 | 0.01635 | 0.0498 | 104.948
15.5 | 1.7422 | 0.01817 | 0.0528 | 95.8833
16 | 1.7642 | 0.01984 | 0.0567 | 88.9214
16.5 | 1.778 | 0.02233 | 0.0602 | 79.6238
17 | 1.7934 | 0.025 | 0.0629 | 71.736
17.5 | 1.8036 | 0.02826 | 0.0652 | 63.8217
18 | 1.8037 | 0.03249 | 0.067 | 55.5155
18.5 | 1.8102 | 0.03646 | 0.0683 | 49.6489
19 | 1.7983 | 0.04213 | 0.0689 | 42.6845
19.5 | 1.7818 | 0.0486 | 0.0685 | 36.6626
20 | 1.7542 | 0.05649 | 0.0671 | 31.0533

## 119. Re 12M Mach 0.50 (1)
BIGFOIL.COM POLAR EXPORT
NACA32118
NACA32118 |  |  |  | Cl Max: | 1.356 | at alpha= | 10 | deg
JavaFoil+Calcfoil stall+Eppler ext transition |  |  |  | L/D Max: | 92.948 | at alpha= | 7 | deg
Re: | 12000000 |  |  | Cd Min: | 0.00783 | at alpha= | 1.5 | deg
Mach: | 0.5 |  |  | Cl=0 at alpha= | -1.3219 | deg
|  |  |  | @ Cl=0.1, Cd= | 0.0091274
|  |  |  | @ Cl=0.4, Cd= | 0.0078592
|  |  |  | @ Cl=0.6, Cd= | 0.0081809
alpha (deg) | Cl | Cd | Cm | Cl/Cd
-20 | -1.139 | 0.07723 | 0.022 | -14.754
-19.5 | -1.116 | 0.06973 | 0.022 | -16.012
-19 | -1.101 | 0.05791 | 0.022 | -19.005
-18.5 | -1.081 | 0.04943 | 0.022 | -21.877
-18 | -1.05 | 0.04859 | 0.021 | -21.611
-17.5 | -1.034 | 0.03959 | 0.022 | -26.111
-17 | -1.012 | 0.03424 | 0.021 | -29.546
-16.5 | -0.975 | 0.03576 | 0.021 | -27.282
-16 | -0.954 | 0.03061 | 0.021 | -31.171
-15.5 | -0.931 | 0.02655 | 0.021 | -35.063
-15 | -0.766 | 0.0959 | 0.012 | -7.988
-14.5 | -0.87 | 0.02437 | 0.02 | -35.685
-14 | -0.845 | 0.02147 | 0.02 | -39.348
-13.5 | -0.682 | 0.08503 | 0.011 | -8.026
-13 | -0.655 | 0.0803 | 0.01 | -8.157
-12.5 | -0.755 | 0.01786 | 0.019 | -42.279
-12 | -0.6 | 0.07389 | 0.01 | -8.114
-11.5 | -0.573 | 0.06859 | 0.01 | -8.35
-11 | -0.544 | 0.06796 | 0.009 | -8.002
-10.5 | -0.517 | 0.06287 | 0.009 | -8.22
-10 | -0.488 | 0.06171 | 0.009 | -7.912
-9.5 | -0.647 | 0.05765 | 0.009 | -11.231
-9 | -0.867 | 0.01311 | 0.016 | -66.112
-8.5 | -0.87 | 0.01235 | 0.016 | -70.435
-8 | -0.847 | 0.01176 | 0.016 | -72.046
-7.5 | -0.809 | 0.01123 | 0.015 | -72.06
-7 | -0.761 | 0.0105 | 0.015 | -72.48
-6.5 | -0.706 | 0.0101 | 0.015 | -69.87
-6 | -0.647 | 0.00979 | 0.014 | -66.032
-5.5 | -0.584 | 0.00953 | 0.014 | -61.275
-5 | -0.519 | 0.00819 | 0.013 | -63.312
-4.5 | -0.451 | 0.00804 | 0.013 | -56.159
-4 | -0.383 | 0.00838 | 0.013 | -45.649
-3.5 | -0.313 | 0.0083 | 0.012 | -37.66
-3 | -0.242 | 0.00872 | 0.012 | -27.699
-2.5 | -0.17 | 0.00866 | 0.011 | -19.64
-2 | -0.098 | 0.00862 | 0.011 | -11.378
-1.5 | -0.026 | 0.00911 | 0.01 | -2.818
-1 | 0.047 | 0.00912 | 0.01 | 5.124
-0.5 | 0.119 | 0.00913 | 0.01 | 13.028
0 | 0.191 | 0.00866 | 0.009 | 22.059
0.5 | 0.263 | 0.00806 | 0.009 | 32.61
1 | 0.334 | 0.00818 | 0.008 | 40.872
1.5 | 0.406 | 0.00783 | 0.008 | 51.791
2 | 0.476 | 0.00792 | 0.008 | 60.11
2.5 | 0.546 | 0.00842 | 0.007 | 64.864
3 | 0.616 | 0.00811 | 0.007 | 75.985
3.5 | 0.685 | 0.00923 | 0.006 | 74.187
4 | 0.753 | 0.00947 | 0.006 | 79.497
4.5 | 0.82 | 0.00975 | 0.006 | 84.035
5 | 0.885 | 0.01002 | 0.005 | 88.36
5.5 | 0.949 | 0.01039 | 0.005 | 91.344
6 | 1.011 | 0.01109 | 0.005 | 91.199
6.5 | 1.071 | 0.01159 | 0.004 | 92.436
7 | 1.128 | 0.01214 | 0.004 | 92.948
7.5 | 1.182 | 0.01288 | 0.003 | 91.727
8 | 1.231 | 0.01375 | 0.003 | 89.538
8.5 | 1.275 | 0.01537 | 0.003 | 82.95
9 | 1.311 | 0.01677 | 0.002 | 78.187
9.5 | 1.339 | 0.01874 | 0.002 | 71.422
10 | 1.356 | 0.02124 | 0.002 | 63.809
10.5 | 1.354 | 0.02539 | 0.001 | 53.333
11 | 1.331 | 0.03149 | 0.001 | 42.266
11.5 | 1.276 | 0.04113 | 0.001 | 31.015
12 | 1.137 | 0.05923 | 0 | 19.189
12.5 | 0.826 | 0.07599 | 0 | 10.874
13 | 0.851 | 0.08149 | 0 | 10.438
13.5 | 0.857 | 0.11391 | 0 | 7.521
14 | 0.882 | 0.13391 | -0.001 | 6.588
14.5 | 0.912 | 0.14365 | -0.001 | 6.349
15 | 0.94 | 0.15788 | -0.001 | 5.953

## 120. Re 12M Mach 0.50 (2)
BIGFOIL.COM POLAR EXPORT
NACA32118
NACA32118 |  |  |  | Cl Max: | 1.7647 | at alpha= | 14 | deg
XFOIL ncrit=9 |  |  |  | L/D Max: | 116.466 | at alpha= | 9.5 | deg
Re: | 12000000 |  |  | Cd Min: | 0.13554 | at alpha= | 19 | deg
Mach: | 0.5 |  |  | Cl=0 at alpha= | -1.7853 | deg
|  |  |  | @ Cl=0.1, Cd= | 0.0074601
|  |  |  | @ Cl=0.4, Cd= | 0.0067269
|  |  |  | @ Cl=0.6, Cd= | 0.006936
alpha (deg) | Cl | Cd | Cm | Cl/Cd
-16.5 | -0.7159 | 0.12021 | -0.0394 | -5.9554
-16 | -0.7357 | 0.10864 | -0.0454 | -6.7719
-15.5 | -0.763 | 0.09659 | -0.052 | -7.8994
-15 | -0.7865 | 0.08521 | -0.0585 | -9.2301
-14.5 | -0.8138 | 0.0722 | -0.0682 | -11.2715
-14 | -0.8351 | 0.06115 | -0.0756 | -13.6566
-13.5 | -0.8519 | 0.05097 | -0.0825 | -16.7138
-12.5 | -0.897 | 0.035 | -0.0849 | -25.6286
-12 | -0.9087 | 0.02777 | -0.0846 | -32.7224
-11.5 | -0.9355 | 0.02087 | -0.0812 | -44.8251
-11 | -0.9352 | 0.0162 | -0.0774 | -57.7284
-10.5 | -0.848 | 0.01254 | -0.0852 | -67.6236
-10 | -0.8017 | 0.01119 | -0.0808 | -71.6443
-9.5 | -0.7583 | 0.0104 | -0.0748 | -72.9135
-9 | -0.7169 | 0.00979 | -0.0682 | -73.2278
-8.5 | -0.6736 | 0.0093 | -0.0618 | -72.4301
-8 | -0.6289 | 0.00889 | -0.0556 | -70.7424
-7.5 | -0.5824 | 0.00854 | -0.0498 | -68.1967
-7 | -0.536 | 0.00827 | -0.0441 | -64.8126
-6 | -0.4387 | 0.00784 | -0.0337 | -55.9566
-5.5 | -0.3921 | 0.00764 | -0.0283 | -51.322
-5 | -0.3439 | 0.00753 | -0.0232 | -45.6707
-4.5 | -0.3003 | 0.00751 | -0.0173 | -39.9867
-4 | -0.2484 | 0.00745 | -0.0132 | -33.3423
-3.5 | -0.1939 | 0.00741 | -0.0097 | -26.1673
-3 | -0.1374 | 0.00736 | -0.0066 | -18.6685
-2.5 | -0.0806 | 0.00734 | -0.0037 | -10.9809
-2 | -0.0246 | 0.00738 | -0.0007 | -3.3333
-1.5 | 0.0327 | 0.0074 | 0.002 | 4.4189
-1 | 0.0899 | 0.00744 | 0.0047 | 12.0833
-0.5 | 0.1453 | 0.00755 | 0.0078 | 19.245
0 | 0.1854 | 0.00721 | 0.0137 | 25.7143
0.5 | 0.2282 | 0.00694 | 0.0192 | 32.8818
1 | 0.2748 | 0.00676 | 0.0239 | 40.6509
1.5 | 0.3288 | 0.00674 | 0.0274 | 48.7834
2 | 0.3832 | 0.00673 | 0.0308 | 56.9391
2.5 | 0.4381 | 0.00672 | 0.0343 | 65.1935
3 | 0.4901 | 0.00677 | 0.0384 | 72.3929
3.5 | 0.5381 | 0.00682 | 0.0434 | 78.9003
4 | 0.5854 | 0.00689 | 0.0487 | 84.9637
4.5 | 0.633 | 0.00704 | 0.0539 | 89.9148
5 | 0.6809 | 0.00726 | 0.0592 | 93.7879
5.5 | 0.7307 | 0.00741 | 0.0642 | 98.61
6 | 0.7811 | 0.0076 | 0.0691 | 102.7763
6.5 | 0.8299 | 0.00789 | 0.0742 | 105.1838
7 | 0.884 | 0.0082 | 0.0785 | 107.8049
7.5 | 0.9533 | 0.00853 | 0.0801 | 111.7585
9.5 | 1.2951 | 0.01112 | 0.076 | 116.4658
10 | 1.3672 | 0.01204 | 0.0779 | 113.5548
10.5 | 1.4326 | 0.01327 | 0.0804 | 107.9578
11 | 1.4735 | 0.01478 | 0.0864 | 99.6955
11.5 | 1.5395 | 0.01645 | 0.0884 | 93.5866
12 | 1.5993 | 0.01859 | 0.0904 | 86.0301
12.5 | 1.6542 | 0.0212 | 0.0922 | 78.0283
13 | 1.7047 | 0.02431 | 0.0938 | 70.1234
13.5 | 1.7459 | 0.02834 | 0.0945 | 61.6055
14 | 1.7647 | 0.03311 | 0.0963 | 53.2981
14.5 | 1.7606 | 0.03845 | 0.0991 | 45.7893
15 | 1.7446 | 0.04493 | 0.1003 | 38.8293
15.5 | 1.7188 | 0.05234 | 0.1001 | 32.8391
16 | 1.6787 | 0.06105 | 0.0981 | 27.4971
16.5 | 1.6341 | 0.07034 | 0.0951 | 23.2314
17 | 1.5797 | 0.08068 | 0.0905 | 19.5798
17.5 | 1.5113 | 0.09254 | 0.0839 | 16.3313
18 | 1.4422 | 0.10504 | 0.0764 | 13.73
18.5 | 1.3645 | 0.11886 | 0.0671 | 11.4799
19 | 1.2676 | 0.13554 | 0.0546 | 9.3522

## 121. Re 14M Mach 0.00 (1)
BIGFOIL.COM POLAR EXPORT
NACA32118
NACA32118 |  |  |  | Cl Max: | 1.805 | at alpha= | 18.5 | deg
JavaFoil+Calcfoil stall+Eppler ext transition |  |  |  | L/D Max: | 119.986 | at alpha= | 7 | deg
Re: | 14000000 |  |  | Cd Min: | 0.00812 | at alpha= | 5.5 | deg
Mach: | 0 |  |  | Cl=0 at alpha= | -1.3254 | deg
|  |  |  | @ Cl=0.1, Cd= | 0.0099619
|  |  |  | @ Cl=0.4, Cd= | 0.0087911
|  |  |  | @ Cl=0.6, Cd= | 0.00857
alpha (deg) | Cl | Cd | Cm | Cl/Cd
-20 | -1.293 | 0.03769 | 0.02 | -34.293
-19.5 | -1.309 | 0.03277 | 0.02 | -39.959
-19 | -1.323 | 0.02902 | 0.02 | -45.581
-18.5 | -1.332 | 0.02626 | 0.02 | -50.729
-18 | -1.34 | 0.02349 | 0.02 | -57.051
-17.5 | -1.344 | 0.0216 | 0.02 | -62.214
-17 | -1.344 | 0.01988 | 0.019 | -67.631
-16.5 | -1.342 | 0.01837 | 0.019 | -73.043
-16 | -1.336 | 0.01719 | 0.019 | -77.711
-15.5 | -1.326 | 0.01618 | 0.019 | -81.948
-15 | -1.313 | 0.01526 | 0.018 | -86.09
-14.5 | -1.297 | 0.01448 | 0.018 | -89.559
-14 | -1.277 | 0.01378 | 0.018 | -92.657
-13.5 | -1.254 | 0.01317 | 0.017 | -95.17
-13 | -1.227 | 0.01261 | 0.017 | -97.33
-12.5 | -1.196 | 0.01215 | 0.017 | -98.438
-12 | -1.162 | 0.01172 | 0.016 | -99.086
-11.5 | -1.125 | 0.01132 | 0.016 | -99.341
-11 | -1.085 | 0.01095 | 0.016 | -99.12
-10.5 | -1.043 | 0.01061 | 0.015 | -98.321
-10 | -0.999 | 0.01029 | 0.015 | -97.073
-9.5 | -0.952 | 0.01 | 0.015 | -95.154
-9 | -0.903 | 0.00974 | 0.014 | -92.742
-8.5 | -0.852 | 0.00834 | 0.014 | -102.196
-8 | -0.8 | 0.00868 | 0.014 | -92.134
-7.5 | -0.746 | 0.00849 | 0.013 | -87.862
-7 | -0.69 | 0.00833 | 0.013 | -82.795
-6.5 | -0.633 | 0.00868 | 0.013 | -72.855
-6 | -0.575 | 0.00854 | 0.012 | -67.296
-5.5 | -0.516 | 0.00842 | 0.012 | -61.208
-5 | -0.456 | 0.00888 | 0.012 | -51.294
-4.5 | -0.395 | 0.00877 | 0.011 | -45.053
-4 | -0.334 | 0.00868 | 0.011 | -38.495
-3.5 | -0.272 | 0.00915 | 0.01 | -29.765
-3 | -0.21 | 0.00905 | 0.01 | -23.239
-2.5 | -0.148 | 0.00902 | 0.01 | -16.388
-2 | -0.085 | 0.009 | 0.009 | -9.463
-1.5 | -0.022 | 0.00941 | 0.009 | -2.369
-1 | 0.041 | 0.01 | 0.009 | 4.059
-0.5 | 0.103 | 0.00996 | 0.008 | 10.377
0 | 0.166 | 0.00836 | 0.008 | 19.861
0.5 | 0.229 | 0.00834 | 0.008 | 27.402
1 | 0.291 | 0.00839 | 0.007 | 34.699
1.5 | 0.353 | 0.00845 | 0.007 | 41.794
2 | 0.415 | 0.0089 | 0.007 | 46.648
2.5 | 0.477 | 0.00899 | 0.006 | 53.095
3 | 0.539 | 0.00851 | 0.006 | 63.35
3.5 | 0.6 | 0.00857 | 0.006 | 70.042
4 | 0.661 | 0.0087 | 0.005 | 76.013
4.5 | 0.722 | 0.00833 | 0.005 | 86.612
5 | 0.782 | 0.00844 | 0.005 | 92.672
5.5 | 0.841 | 0.00812 | 0.004 | 103.577
6 | 0.901 | 0.00863 | 0.004 | 104.381
6.5 | 0.959 | 0.00834 | 0.004 | 115
7 | 1.017 | 0.00847 | 0.003 | 119.986
7.5 | 1.074 | 0.01 | 0.003 | 107.398
8 | 1.13 | 0.01061 | 0.003 | 106.472
8.5 | 1.185 | 0.01073 | 0.002 | 110.427
9 | 1.239 | 0.01091 | 0.002 | 113.609
9.5 | 1.292 | 0.01107 | 0.002 | 116.693
10 | 1.344 | 0.0114 | 0.001 | 117.828
10.5 | 1.394 | 0.01186 | 0.001 | 117.485
11 | 1.442 | 0.01231 | 0.001 | 117.149
11.5 | 1.488 | 0.01291 | 0.001 | 115.214
12 | 1.531 | 0.01361 | 0 | 112.516
12.5 | 1.573 | 0.01434 | 0 | 109.7
13 | 1.612 | 0.01537 | 0 | 104.898
13.5 | 1.647 | 0.0166 | -0.001 | 99.185
14 | 1.68 | 0.018 | -0.001 | 93.317
14.5 | 1.708 | 0.01983 | -0.001 | 86.144
15 | 1.733 | 0.02208 | -0.001 | 78.506
15.5 | 1.754 | 0.02468 | -0.002 | 71.072
16 | 1.772 | 0.02797 | -0.002 | 63.332
16.5 | 1.785 | 0.03176 | -0.002 | 56.204
17 | 1.795 | 0.03609 | -0.002 | 49.737
17.5 | 1.801 | 0.04129 | -0.002 | 43.605
18 | 1.804 | 0.04685 | -0.003 | 38.508
18.5 | 1.805 | 0.05302 | -0.003 | 34.037
19 | 1.802 | 0.05963 | -0.003 | 30.223
19.5 | 1.797 | 0.06652 | -0.003 | 27.018
20 | 1.79 | 0.07392 | -0.003 | 24.21

## 122. Re 14M Mach 0.00 (2)
BIGFOIL.COM POLAR EXPORT
NACA32118
NACA32118 |  |  |  | Cl Max: | 1.8414 | at alpha= | 20 | deg
XFOIL ncrit=9 |  |  |  | L/D Max: | 149.054 | at alpha= | 11.5 | deg
Re: | 14000000 |  |  | Cd Min: | 0.03387 | at alpha= | 20 | deg
Mach: | 0 |  |  | Cl=0 at alpha= | -1.6238 | deg
|  |  |  | @ Cl=0.1, Cd= | 0.006941
|  |  |  | @ Cl=0.4, Cd= | 0.0061261
|  |  |  | @ Cl=0.6, Cd= | 0.0062926
alpha (deg) | Cl | Cd | Cm | Cl/Cd
-20 | -1.6715 | 0.02352 | -0.0481 | -71.0672
-19.5 | -1.6508 | 0.02159 | -0.0457 | -76.4613
-19 | -1.6289 | 0.01992 | -0.0429 | -81.7721
-18.5 | -1.6074 | 0.01849 | -0.0394 | -86.9335
-18 | -1.5841 | 0.01723 | -0.0358 | -91.9385
-17.5 | -1.5613 | 0.01604 | -0.0319 | -97.3379
-17 | -1.5281 | 0.01506 | -0.0294 | -101.4675
-16.5 | -1.485 | 0.01407 | -0.0288 | -105.5437
-16 | -1.4391 | 0.01323 | -0.0283 | -108.7755
-15.5 | -1.3907 | 0.01249 | -0.0281 | -111.3451
-15 | -1.3401 | 0.01185 | -0.0281 | -113.0886
-14.5 | -1.3041 | 0.01128 | -0.0249 | -115.6117
-14 | -1.2574 | 0.01078 | -0.0237 | -116.6419
-13.5 | -1.1948 | 0.01027 | -0.0257 | -116.3389
-13 | -1.1282 | 0.0099 | -0.0285 | -113.9596
-12.5 | -0.9782 | 0.00916 | -0.0493 | -106.7904
-12 | -0.9349 | 0.00891 | -0.0471 | -104.927
-11.5 | -0.9005 | 0.00869 | -0.0429 | -103.6249
-11 | -0.8642 | 0.0085 | -0.0389 | -101.6706
-10.5 | -0.8275 | 0.0083 | -0.035 | -99.6988
-10 | -0.7889 | 0.00813 | -0.0314 | -97.0357
-9.5 | -0.7512 | 0.00795 | -0.0275 | -94.4906
-9 | -0.7132 | 0.00776 | -0.0236 | -91.9072
-8.5 | -0.6777 | 0.00765 | -0.0191 | -88.5882
-8 | -0.6341 | 0.00753 | -0.0163 | -84.2098
-7.5 | -0.5878 | 0.00742 | -0.0141 | -79.2183
-7 | -0.5402 | 0.00731 | -0.0122 | -73.8988
-6.5 | -0.4925 | 0.0072 | -0.0102 | -68.4028
-6 | -0.4447 | 0.00712 | -0.0083 | -62.4579
-5.5 | -0.3951 | 0.00705 | -0.0067 | -56.0426
-5 | -0.3459 | 0.00702 | -0.0051 | -49.2735
-4.5 | -0.2958 | 0.00695 | -0.0036 | -42.5612
-4 | -0.2459 | 0.00696 | -0.0021 | -35.3305
-3.5 | -0.1943 | 0.00691 | -0.0009 | -28.1187
-3 | -0.1426 | 0.00688 | 0.0002 | -20.7267
-2.5 | -0.0908 | 0.00687 | 0.0014 | -13.2169
-2 | -0.0389 | 0.00686 | 0.0025 | -5.6706
-1.5 | 0.0128 | 0.00688 | 0.0036 | 1.8605
-1 | 0.0642 | 0.00692 | 0.0048 | 9.2775
-0.5 | 0.1153 | 0.00695 | 0.0061 | 16.5899
0 | 0.154 | 0.00647 | 0.0098 | 23.8022
0.5 | 0.1993 | 0.00631 | 0.0122 | 31.5848
1 | 0.2446 | 0.00619 | 0.0145 | 39.5153
1.5 | 0.2926 | 0.00617 | 0.0164 | 47.423
2 | 0.3412 | 0.00614 | 0.0181 | 55.57
2.5 | 0.3905 | 0.00613 | 0.0197 | 63.7031
3 | 0.4391 | 0.00611 | 0.0214 | 71.8658
3.5 | 0.4902 | 0.00613 | 0.0225 | 79.9674
4 | 0.5407 | 0.00621 | 0.0238 | 87.0692
4.5 | 0.5895 | 0.00628 | 0.0254 | 93.8694
5 | 0.6396 | 0.00634 | 0.0268 | 100.8833
5.5 | 0.6884 | 0.00641 | 0.0283 | 107.3947
6 | 0.7341 | 0.00652 | 0.0305 | 112.592
6.5 | 0.7813 | 0.00661 | 0.0324 | 118.1997
7 | 0.8264 | 0.00669 | 0.0347 | 123.5277
8 | 0.8991 | 0.00692 | 0.0429 | 129.9277
8.5 | 0.9367 | 0.00703 | 0.0467 | 133.2432
9 | 0.9712 | 0.00716 | 0.051 | 135.6425
9.5 | 1.0054 | 0.00735 | 0.0553 | 136.7891
10 | 1.1283 | 0.00781 | 0.0401 | 144.4686
10.5 | 1.2035 | 0.00816 | 0.0354 | 147.4877
11 | 1.2645 | 0.00855 | 0.0336 | 147.8947
11.5 | 1.3236 | 0.00888 | 0.0323 | 149.0541
12 | 1.3771 | 0.00936 | 0.0319 | 147.1261
12.5 | 1.4273 | 0.00979 | 0.0323 | 145.7916
13 | 1.4609 | 0.01027 | 0.0359 | 142.2493
13.5 | 1.5113 | 0.0109 | 0.0357 | 138.6514
14 | 1.5635 | 0.01141 | 0.0352 | 137.0289
14.5 | 1.6091 | 0.0122 | 0.0354 | 131.8934
15 | 1.6557 | 0.01291 | 0.0355 | 128.2494
15.5 | 1.6967 | 0.01392 | 0.036 | 121.8894
16 | 1.7372 | 0.01496 | 0.0365 | 116.123
16.5 | 1.7654 | 0.01619 | 0.0388 | 109.0426
17 | 1.783 | 0.01766 | 0.0426 | 100.9626
17.5 | 1.8014 | 0.01932 | 0.0457 | 93.2402
18 | 1.8165 | 0.02135 | 0.0485 | 85.082
18.5 | 1.8294 | 0.02367 | 0.051 | 77.2877
19 | 1.8377 | 0.02647 | 0.0533 | 69.4258
19.5 | 1.8385 | 0.03004 | 0.0553 | 61.2017
20 | 1.8414 | 0.03387 | 0.0563 | 54.3667

## 123. Re 14M Mach 0.10 (1)
BIGFOIL.COM POLAR EXPORT
NACA32118
NACA32118 |  |  |  | Cl Max: | 1.788 | at alpha= | 18 | deg
JavaFoil+Calcfoil stall+Eppler ext transition |  |  |  | L/D Max: | 116.814 | at alpha= | 10 | deg
Re: | 14000000 |  |  | Cd Min: | 0.0082 | at alpha= | 5.5 | deg
Mach: | 0.1 |  |  | Cl=0 at alpha= | -1.3254 | deg
|  |  |  | @ Cl=0.1, Cd= | 0.0099682
|  |  |  | @ Cl=0.4, Cd= | 0.0088457
|  |  |  | @ Cl=0.6, Cd= | 0.0086176
alpha (deg) | Cl | Cd | Cm | Cl/Cd
-20 | -1.243 | 0.04228 | 0.02 | -29.391
-19.5 | -1.265 | 0.03597 | 0.02 | -35.168
-19 | -1.282 | 0.03181 | 0.02 | -40.288
-18.5 | -1.297 | 0.02805 | 0.02 | -46.235
-18 | -1.308 | 0.02501 | 0.02 | -52.309
-17.5 | -1.317 | 0.02259 | 0.02 | -58.275
-17 | -1.321 | 0.02064 | 0.019 | -64.006
-16.5 | -1.322 | 0.01902 | 0.019 | -69.517
-16 | -1.319 | 0.01771 | 0.019 | -74.462
-15.5 | -1.313 | 0.01657 | 0.019 | -79.225
-15 | -1.302 | 0.0156 | 0.018 | -83.492
-14.5 | -1.288 | 0.01477 | 0.018 | -87.225
-14 | -1.27 | 0.01402 | 0.018 | -90.606
-13.5 | -1.249 | 0.01336 | 0.017 | -93.493
-13 | -1.224 | 0.01279 | 0.017 | -95.7
-12.5 | -1.194 | 0.0123 | 0.017 | -97.098
-12 | -1.161 | 0.01185 | 0.017 | -97.998
-11.5 | -1.125 | 0.01144 | 0.016 | -98.357
-11 | -1.086 | 0.01105 | 0.016 | -98.304
-10.5 | -1.045 | 0.01069 | 0.015 | -97.726
-10 | -1.001 | 0.01037 | 0.015 | -96.52
-9.5 | -0.954 | 0.01007 | 0.015 | -94.817
-9 | -0.906 | 0.00979 | 0.014 | -92.562
-8.5 | -0.855 | 0.00836 | 0.014 | -102.287
-8 | -0.803 | 0.00822 | 0.014 | -97.653
-7.5 | -0.749 | 0.00852 | 0.013 | -87.902
-7 | -0.693 | 0.0084 | 0.013 | -82.451
-6.5 | -0.635 | 0.00873 | 0.013 | -72.804
-6 | -0.577 | 0.00859 | 0.012 | -67.187
-5.5 | -0.518 | 0.00846 | 0.012 | -61.236
-5 | -0.458 | 0.00891 | 0.012 | -51.382
-4.5 | -0.397 | 0.00884 | 0.011 | -44.921
-4 | -0.336 | 0.0087 | 0.011 | -38.591
-3.5 | -0.274 | 0.0086 | 0.011 | -31.805
-3 | -0.211 | 0.00914 | 0.01 | -23.124
-2.5 | -0.149 | 0.00911 | 0.01 | -16.313
-2 | -0.086 | 0.00908 | 0.009 | -9.423
-1.5 | -0.022 | 0.00944 | 0.009 | -2.373
-1 | 0.041 | 0.0095 | 0.009 | 4.294
-0.5 | 0.104 | 0.01 | 0.008 | 10.39
0 | 0.167 | 0.00838 | 0.008 | 19.915
0.5 | 0.23 | 0.00843 | 0.008 | 27.254
1 | 0.292 | 0.00847 | 0.007 | 34.526
1.5 | 0.355 | 0.00849 | 0.007 | 41.837
2 | 0.417 | 0.00898 | 0.007 | 46.487
2.5 | 0.48 | 0.00846 | 0.006 | 56.668
3 | 0.541 | 0.00857 | 0.006 | 63.177
3.5 | 0.603 | 0.00862 | 0.006 | 69.928
4 | 0.664 | 0.00876 | 0.005 | 75.845
4.5 | 0.725 | 0.00834 | 0.005 | 86.956
5 | 0.785 | 0.00851 | 0.005 | 92.255
5.5 | 0.845 | 0.0082 | 0.004 | 103.042
6 | 0.905 | 0.00871 | 0.004 | 103.797
6.5 | 0.963 | 0.00838 | 0.004 | 114.967
7 | 1.021 | 0.00948 | 0.003 | 107.685
7.5 | 1.078 | 0.0101 | 0.003 | 106.777
8 | 1.135 | 0.0107 | 0.003 | 106.022
8.5 | 1.19 | 0.01085 | 0.002 | 109.649
9 | 1.244 | 0.01102 | 0.002 | 112.924
9.5 | 1.297 | 0.01127 | 0.002 | 115.025
10 | 1.348 | 0.01154 | 0.001 | 116.814
10.5 | 1.398 | 0.01201 | 0.001 | 116.41
11 | 1.445 | 0.01249 | 0.001 | 115.75
11.5 | 1.491 | 0.01312 | 0.001 | 113.625
12 | 1.534 | 0.01386 | 0 | 110.683
12.5 | 1.575 | 0.0147 | 0 | 107.171
13 | 1.613 | 0.01573 | 0 | 102.57
13.5 | 1.647 | 0.01709 | -0.001 | 96.402
14 | 1.679 | 0.0186 | -0.001 | 90.244
14.5 | 1.706 | 0.02056 | -0.001 | 82.961
15 | 1.729 | 0.02297 | -0.001 | 75.28
15.5 | 1.749 | 0.02578 | -0.002 | 67.855
16 | 1.764 | 0.02938 | -0.002 | 60.066
16.5 | 1.775 | 0.0335 | -0.002 | 53.002
17 | 1.784 | 0.03805 | -0.002 | 46.892
17.5 | 1.787 | 0.04368 | -0.002 | 40.92
18 | 1.788 | 0.04958 | -0.003 | 36.067
18.5 | 1.787 | 0.05612 | -0.003 | 31.837
19 | 1.782 | 0.06314 | -0.003 | 28.22
19.5 | 1.774 | 0.07035 | -0.003 | 25.213
20 | 1.763 | 0.07829 | -0.003 | 22.523

## 124. Re 14M Mach 0.10 (2)
BIGFOIL.COM POLAR EXPORT
NACA32118
NACA32118 |  |  |  | Cl Max: | 1.8376 | at alpha= | 19 | deg
XFOIL ncrit=9 |  |  |  | L/D Max: | 148.229 | at alpha= | 11.5 | deg
Re: | 14000000 |  |  | Cd Min: | 0.03642 | at alpha= | 20 | deg
Mach: | 0.1 |  |  | Cl=0 at alpha= | -1.6281 | deg
|  |  |  | @ Cl=0.1, Cd= | 0.0069505
|  |  |  | @ Cl=0.4, Cd= | 0.0061469
|  |  |  | @ Cl=0.6, Cd= | 0.0063076
alpha (deg) | Cl | Cd | Cm | Cl/Cd
-12.5 | -0.9976 | 0.00935 | -0.0476 | -106.6952
-12 | -0.9374 | 0.009 | -0.0489 | -104.1556
-11.5 | -0.9026 | 0.00877 | -0.0446 | -102.919
-11 | -0.8655 | 0.00856 | -0.0407 | -101.1098
-10.5 | -0.8292 | 0.00836 | -0.0365 | -99.1866
-10 | -0.7898 | 0.00818 | -0.0329 | -96.5526
-9.5 | -0.7519 | 0.008 | -0.0289 | -93.9875
-9 | -0.7132 | 0.0078 | -0.0251 | -91.4359
-8.5 | -0.6765 | 0.00766 | -0.0207 | -88.3159
-8 | -0.6358 | 0.00756 | -0.0172 | -84.1005
-7.5 | -0.5895 | 0.00744 | -0.0149 | -79.2339
-7 | -0.5419 | 0.00733 | -0.0128 | -73.9291
-6.5 | -0.494 | 0.00722 | -0.0108 | -68.4211
-6 | -0.4461 | 0.00714 | -0.0088 | -62.479
-5.5 | -0.3964 | 0.00706 | -0.0071 | -56.1473
-5 | -0.3469 | 0.00703 | -0.0054 | -49.3457
-4.5 | -0.2966 | 0.00697 | -0.0039 | -42.5538
-4 | -0.2465 | 0.00697 | -0.0023 | -35.3659
-3.5 | -0.1947 | 0.00692 | -0.0011 | -28.1358
-3 | -0.1428 | 0.00689 | 0.0001 | -20.7257
-2.5 | -0.0907 | 0.00688 | 0.0013 | -13.1831
-2 | -0.0386 | 0.00687 | 0.0024 | -5.6186
-1.5 | 0.0133 | 0.00689 | 0.0036 | 1.9303
-1 | 0.0648 | 0.00693 | 0.0049 | 9.3506
-0.5 | 0.1162 | 0.00696 | 0.0061 | 16.6954
0.5 | 0.2005 | 0.00632 | 0.0123 | 31.7247
1 | 0.2457 | 0.00621 | 0.0148 | 39.5652
1.5 | 0.294 | 0.00619 | 0.0167 | 47.496
2 | 0.3429 | 0.00615 | 0.0184 | 55.7561
2.5 | 0.3923 | 0.00615 | 0.02 | 63.7886
3 | 0.4414 | 0.00613 | 0.0217 | 72.0065
3.5 | 0.4925 | 0.00615 | 0.023 | 80.0813
4 | 0.5431 | 0.00623 | 0.0244 | 87.175
4.5 | 0.5923 | 0.0063 | 0.026 | 94.0159
5 | 0.6426 | 0.00635 | 0.0274 | 101.1969
5.5 | 0.6914 | 0.00644 | 0.0291 | 107.3602
6 | 0.7373 | 0.00654 | 0.0314 | 112.737
6.5 | 0.7846 | 0.00664 | 0.0333 | 118.1627
7 | 0.8295 | 0.00672 | 0.0358 | 123.4375
7.5 | 0.8655 | 0.00683 | 0.0401 | 126.7204
8 | 0.9013 | 0.00696 | 0.0444 | 129.4971
8.5 | 0.9387 | 0.00706 | 0.0484 | 132.9603
9 | 0.9735 | 0.00721 | 0.0528 | 135.0208
9.5 | 1.0112 | 0.00742 | 0.0564 | 136.2803
10 | 1.142 | 0.0079 | 0.0399 | 144.557
10.5 | 1.2123 | 0.00826 | 0.0364 | 146.7676
11 | 1.2736 | 0.00864 | 0.0348 | 147.4074
11.5 | 1.3311 | 0.00898 | 0.034 | 148.2294
12.5 | 1.435 | 0.00993 | 0.0343 | 144.5116
13 | 1.4704 | 0.01045 | 0.0377 | 140.7081
13.5 | 1.5211 | 0.0111 | 0.0376 | 137.036
14 | 1.5732 | 0.01166 | 0.0372 | 134.9228
14.5 | 1.619 | 0.01249 | 0.0376 | 129.6237
15 | 1.6659 | 0.01325 | 0.0378 | 125.7283
15.5 | 1.7061 | 0.01435 | 0.0385 | 118.892
16 | 1.7465 | 0.01551 | 0.039 | 112.6048
16.5 | 1.77 | 0.01683 | 0.0422 | 105.1693
17 | 1.7869 | 0.0185 | 0.0459 | 96.5892
17.5 | 1.8045 | 0.02034 | 0.049 | 88.7168
18 | 1.819 | 0.02257 | 0.0517 | 80.5937
18.5 | 1.8309 | 0.02512 | 0.0541 | 72.8861
19 | 1.8376 | 0.02823 | 0.0562 | 65.0939
19.5 | 1.8351 | 0.03225 | 0.058 | 56.9023
20 | 1.8367 | 0.03642 | 0.0587 | 50.4311

## 125. Re 14M Mach 0.25 (1)
BIGFOIL.COM POLAR EXPORT
NACA32118
NACA32118 |  |  |  | Cl Max: | 1.704 | at alpha= | 16 | deg
JavaFoil+Calcfoil stall+Eppler ext transition |  |  |  | L/D Max: | 112.75 | at alpha= | 6 | deg
Re: | 14000000 |  |  | Cd Min: | 0.00822 | at alpha= | 6 | deg
Mach: | 0.25 |  |  | Cl=0 at alpha= | -1.3231 | deg
|  |  |  | @ Cl=0.1, Cd= | 0.0090786
|  |  |  | @ Cl=0.4, Cd= | 0.0084222
|  |  |  | @ Cl=0.6, Cd= | 0.0085076
alpha (deg) | Cl | Cd | Cm | Cl/Cd
-19.5 | -0.818 | 0.1504 | 0.012 | -5.438
-19 | -0.853 | 0.14219 | 0.012 | -6.002
-18.5 | -0.886 | 0.13415 | 0.012 | -6.603
-18 | -0.915 | 0.12676 | 0.012 | -7.221
-17.5 | -1.054 | 0.04597 | 0.019 | -22.93
-17 | -1.105 | 0.03346 | 0.019 | -33.018
-16.5 | -1.144 | 0.02649 | 0.019 | -43.185
-16 | -1.172 | 0.02262 | 0.019 | -51.809
-15.5 | -1.192 | 0.01997 | 0.019 | -59.689
-15 | -1.204 | 0.01823 | 0.019 | -66.059
-14.5 | -1.21 | 0.01678 | 0.018 | -72.105
-14 | -1.209 | 0.01571 | 0.018 | -76.972
-13.5 | -1.203 | 0.01476 | 0.018 | -81.487
-13 | -1.19 | 0.01396 | 0.018 | -85.303
-12.5 | -1.171 | 0.01326 | 0.017 | -88.364
-12 | -1.147 | 0.01269 | 0.017 | -90.424
-11.5 | -1.119 | 0.01217 | 0.017 | -91.93
-11 | -1.086 | 0.01169 | 0.016 | -92.87
-10.5 | -1.049 | 0.01127 | 0.016 | -93.153
-10 | -1.009 | 0.01088 | 0.016 | -92.775
-9.5 | -0.966 | 0.01051 | 0.015 | -91.887
-9 | -0.919 | 0.01018 | 0.015 | -90.265
-8.5 | -0.87 | 0.0099 | 0.014 | -87.866
-8 | -0.818 | 0.00966 | 0.014 | -84.715
-7.5 | -0.764 | 0.00828 | 0.014 | -92.345
-7 | -0.708 | 0.00863 | 0.013 | -82.071
-6.5 | -0.65 | 0.00844 | 0.013 | -77.034
-6 | -0.591 | 0.00879 | 0.013 | -67.248
-5.5 | -0.531 | 0.00864 | 0.012 | -61.433
-5 | -0.47 | 0.00853 | 0.012 | -55.031
-4.5 | -0.407 | 0.009 | 0.012 | -45.273
-4 | -0.345 | 0.00893 | 0.011 | -38.577
-3.5 | -0.281 | 0.00882 | 0.011 | -31.84
-3 | -0.217 | 0.00876 | 0.01 | -24.781
-2.5 | -0.153 | 0.00928 | 0.01 | -16.445
-2 | -0.088 | 0.00924 | 0.01 | -9.517
-1.5 | -0.023 | 0.00906 | 0.009 | -2.541
-1 | 0.042 | 0.00915 | 0.009 | 4.58
-0.5 | 0.107 | 0.00907 | 0.009 | 11.768
0 | 0.171 | 0.0086 | 0.008 | 19.934
0.5 | 0.236 | 0.00863 | 0.008 | 27.346
1 | 0.3 | 0.00862 | 0.008 | 34.855
1.5 | 0.365 | 0.00865 | 0.007 | 42.142
2 | 0.428 | 0.00824 | 0.007 | 51.977
2.5 | 0.492 | 0.00868 | 0.007 | 56.701
3 | 0.556 | 0.00878 | 0.006 | 63.262
3.5 | 0.619 | 0.00839 | 0.006 | 73.757
4 | 0.681 | 0.0085 | 0.005 | 80.109
4.5 | 0.743 | 0.00863 | 0.005 | 86.168
5 | 0.805 | 0.00833 | 0.005 | 96.671
5.5 | 0.866 | 0.00848 | 0.004 | 102.143
6 | 0.926 | 0.00822 | 0.004 | 112.75
6.5 | 0.986 | 0.00968 | 0.004 | 101.879
7 | 1.045 | 0.00989 | 0.003 | 105.617
7.5 | 1.102 | 0.01012 | 0.003 | 108.921
8 | 1.159 | 0.01123 | 0.003 | 103.229
8.5 | 1.214 | 0.01141 | 0.002 | 106.383
9 | 1.268 | 0.01162 | 0.002 | 109.053
9.5 | 1.32 | 0.01199 | 0.002 | 110.019
10 | 1.37 | 0.01245 | 0.001 | 110.038
10.5 | 1.418 | 0.0129 | 0.001 | 109.918
11 | 1.463 | 0.01356 | 0.001 | 107.868
11.5 | 1.505 | 0.01451 | 0.001 | 103.734
12 | 1.544 | 0.0155 | 0 | 99.613
12.5 | 1.581 | 0.01669 | 0 | 94.724
13 | 1.612 | 0.0184 | 0 | 87.589
13.5 | 1.639 | 0.02032 | -0.001 | 80.633
14 | 1.663 | 0.02267 | -0.001 | 73.353
14.5 | 1.679 | 0.02597 | -0.001 | 64.672
15 | 1.693 | 0.02967 | -0.001 | 57.064
15.5 | 1.701 | 0.0342 | -0.002 | 49.728
16 | 1.704 | 0.03969 | -0.002 | 42.929
16.5 | 1.702 | 0.04556 | -0.002 | 37.358
17 | 1.695 | 0.05291 | -0.002 | 32.026
17.5 | 1.683 | 0.06062 | -0.002 | 27.761
18 | 1.667 | 0.06899 | -0.003 | 24.161
18.5 | 1.647 | 0.07797 | -0.003 | 21.128
19 | 1.623 | 0.08739 | -0.003 | 18.567
19.5 | 1.593 | 0.09745 | -0.003 | 16.343
20 | 1.56 | 0.10752 | -0.003 | 14.505

## 126. Re 14M Mach 0.25 (2)
BIGFOIL.COM POLAR EXPORT
NACA32118
NACA32118 |  |  |  | Cl Max: | 0.9916 | at alpha= | 9 | deg
XFOIL ncrit=9 |  |  |  | L/D Max: | 131.512 | at alpha= | 9 | deg
Re: | 14000000 |  |  | Cd Min: | 0.0382 | at alpha= | -20 | deg
Mach: | 0.25 |  |  | Cl=0 at alpha= | -1.6484 | deg
|  |  |  | @ Cl=0.1, Cd= | 0.0070178
|  |  |  | @ Cl=0.4, Cd= | 0.0062395
|  |  |  | @ Cl=0.6, Cd= | 0.0063841
alpha (deg) | Cl | Cd | Cm | Cl/Cd
-20 | -1.6272 | 0.0382 | -0.0677 | -42.5969
-19.5 | -1.6193 | 0.03385 | -0.0666 | -47.8375
-19 | -1.6089 | 0.03 | -0.0648 | -53.63
-18.5 | -1.5958 | 0.02668 | -0.0623 | -59.8126
-18 | -1.5816 | 0.02386 | -0.0589 | -66.2867
-17.5 | -1.5631 | 0.02156 | -0.055 | -72.5
-17 | -1.5414 | 0.01961 | -0.0509 | -78.6028
-16.5 | -1.5142 | 0.0179 | -0.0472 | -84.5922
-16 | -1.4683 | 0.0165 | -0.0461 | -88.9879
-15.5 | -1.4225 | 0.01518 | -0.0448 | -93.7088
-15 | -1.3756 | 0.014 | -0.0434 | -98.2571
-14.5 | -1.3273 | 0.01298 | -0.0419 | -102.2573
-14 | -1.2942 | 0.01213 | -0.0372 | -106.6941
-13.5 | -1.241 | 0.01138 | -0.0361 | -109.051
-13 | -1.1723 | 0.01078 | -0.0378 | -108.7477
-12.5 | -1.1086 | 0.01033 | -0.0386 | -107.3185
-12 | -0.9625 | 0.00962 | -0.0562 | -100.052
-11.5 | -0.9133 | 0.00926 | -0.0542 | -98.6285
-11 | -0.8739 | 0.00896 | -0.0501 | -97.5335
-10.5 | -0.8364 | 0.0087 | -0.0454 | -96.1379
-10 | -0.7961 | 0.00846 | -0.0413 | -94.1017
-9.5 | -0.7567 | 0.00825 | -0.037 | -91.7212
-9 | -0.7148 | 0.00805 | -0.0331 | -88.795
-8.5 | -0.6755 | 0.00784 | -0.0286 | -86.1607
-8 | -0.634 | 0.00764 | -0.0246 | -82.9843
-7.5 | -0.5955 | 0.00754 | -0.0199 | -78.9788
-7 | -0.5499 | 0.00744 | -0.0167 | -73.9113
-6.5 | -0.5014 | 0.00734 | -0.0142 | -68.3106
-6 | -0.4528 | 0.00723 | -0.0117 | -62.6279
-5.5 | -0.4027 | 0.00715 | -0.0095 | -56.3217
-5 | -0.3521 | 0.0071 | -0.0075 | -49.5915
-4.5 | -0.3009 | 0.00704 | -0.0056 | -42.7415
-4 | -0.2497 | 0.00702 | -0.0037 | -35.5698
-3.5 | -0.1966 | 0.00698 | -0.0023 | -28.1662
-3 | -0.1436 | 0.00694 | -0.0008 | -20.6916
-2.5 | -0.0903 | 0.00693 | 0.0006 | -13.0303
-2 | -0.0372 | 0.00693 | 0.002 | -5.368
-1.5 | 0.0157 | 0.00696 | 0.0035 | 2.2557
-1 | 0.0685 | 0.007 | 0.0049 | 9.7857
-0.5 | 0.1216 | 0.00703 | 0.0063 | 17.2973
0 | 0.1618 | 0.00659 | 0.0103 | 24.5524
0.5 | 0.2059 | 0.00643 | 0.0134 | 32.0218
1 | 0.2518 | 0.0063 | 0.0162 | 39.9683
1.5 | 0.3017 | 0.00629 | 0.0183 | 47.965
2 | 0.352 | 0.00623 | 0.0202 | 56.5008
2.5 | 0.4025 | 0.00624 | 0.0221 | 64.5032
3 | 0.4536 | 0.00621 | 0.024 | 73.0435
3.5 | 0.5049 | 0.00625 | 0.0257 | 80.784
4 | 0.5563 | 0.00635 | 0.0275 | 87.6063
4.5 | 0.6076 | 0.00639 | 0.0293 | 95.0861
5 | 0.6583 | 0.00648 | 0.0313 | 101.5895
5.5 | 0.7066 | 0.0066 | 0.0337 | 107.0606
6 | 0.7536 | 0.00668 | 0.0365 | 112.8144
6.5 | 0.7972 | 0.00675 | 0.0399 | 118.1037
7 | 0.8344 | 0.00687 | 0.0447 | 121.4556
7.5 | 0.8749 | 0.00705 | 0.0487 | 124.0993
8 | 0.9148 | 0.00718 | 0.0529 | 127.4095
8.5 | 0.9548 | 0.00732 | 0.057 | 130.4372
9 | 0.9916 | 0.00754 | 0.0616 | 131.5119

## 127. Re 14M Mach 0.50 (1)
BIGFOIL.COM POLAR EXPORT
NACA32118
NACA32118 |  |  |  | Cl Max: | 1.358 | at alpha= | 10 | deg
JavaFoil+Calcfoil stall+Eppler ext transition |  |  |  | L/D Max: | 94.371 | at alpha= | 7 | deg
Re: | 14000000 |  |  | Cd Min: | 0.00795 | at alpha= | 0.5 | deg
Mach: | 0.5 |  |  | Cl=0 at alpha= | -1.3219 | deg
|  |  |  | @ Cl=0.1, Cd= | 0.0088585
|  |  |  | @ Cl=0.4, Cd= | 0.0080817
|  |  |  | @ Cl=0.6, Cd= | 0.0080549
alpha (deg) | Cl | Cd | Cm | Cl/Cd
-20 | -1.132 | 0.08446 | 0.021 | -13.397
-19.5 | -1.098 | 0.08461 | 0.021 | -12.976
-19 | -1.089 | 0.06647 | 0.021 | -16.386
-18.5 | -1.073 | 0.05541 | 0.022 | -19.355
-18 | -1.022 | 0.06651 | 0.02 | -15.362
-17.5 | -1.029 | 0.04236 | 0.021 | -24.289
-17 | -1.008 | 0.03617 | 0.021 | -27.865
-16.5 | -0.978 | 0.03474 | 0.021 | -28.151
-16 | -0.956 | 0.02985 | 0.021 | -32.021
-15.5 | -0.933 | 0.02544 | 0.021 | -36.689
-15 | -0.898 | 0.02639 | 0.02 | -34.021
-14.5 | -0.873 | 0.02333 | 0.02 | -37.406
-14 | -0.847 | 0.02069 | 0.02 | -40.932
-13.5 | -0.683 | 0.08396 | 0.011 | -8.137
-13 | -0.656 | 0.07933 | 0.011 | -8.267
-12.5 | -0.756 | 0.01738 | 0.019 | -43.504
-12 | -0.6 | 0.07313 | 0.01 | -8.204
-11.5 | -0.574 | 0.0676 | 0.01 | -8.487
-11 | -0.544 | 0.06741 | 0.009 | -8.071
-10.5 | -0.517 | 0.06241 | 0.009 | -8.287
-10 | -0.488 | 0.06136 | 0.009 | -7.96
-9.5 | -0.648 | 0.05729 | 0.009 | -11.304
-9 | -0.867 | 0.01279 | 0.016 | -67.813
-8.5 | -0.87 | 0.01205 | 0.016 | -72.223
-8 | -0.847 | 0.0115 | 0.016 | -73.678
-7.5 | -0.809 | 0.01099 | 0.015 | -73.638
-7 | -0.761 | 0.01059 | 0.015 | -71.846
-6.5 | -0.706 | 0.01023 | 0.015 | -69.067
-6 | -0.647 | 0.00959 | 0.014 | -67.455
-5.5 | -0.584 | 0.00934 | 0.014 | -62.567
-5 | -0.519 | 0.00802 | 0.013 | -64.665
-4.5 | -0.452 | 0.00833 | 0.013 | -54.181
-4 | -0.383 | 0.00823 | 0.013 | -46.524
-3.5 | -0.313 | 0.00815 | 0.012 | -38.357
-3 | -0.242 | 0.00856 | 0.012 | -28.223
-2.5 | -0.17 | 0.00851 | 0.011 | -19.998
-2 | -0.098 | 0.00847 | 0.011 | -11.581
-1.5 | -0.026 | 0.00891 | 0.01 | -2.883
-1 | 0.047 | 0.00891 | 0.01 | 5.244
-0.5 | 0.119 | 0.00884 | 0.01 | 13.458
0 | 0.191 | 0.0089 | 0.009 | 21.477
0.5 | 0.263 | 0.00795 | 0.009 | 33.062
1 | 0.334 | 0.00799 | 0.008 | 41.837
1.5 | 0.406 | 0.00809 | 0.008 | 50.127
2 | 0.476 | 0.00819 | 0.008 | 58.133
2.5 | 0.547 | 0.00827 | 0.007 | 66.076
3 | 0.616 | 0.00799 | 0.007 | 77.134
3.5 | 0.685 | 0.00913 | 0.006 | 75.066
4 | 0.753 | 0.00932 | 0.006 | 80.761
4.5 | 0.82 | 0.00959 | 0.006 | 85.53
5 | 0.886 | 0.00989 | 0.005 | 89.578
5.5 | 0.95 | 0.01052 | 0.005 | 90.264
6 | 1.012 | 0.01096 | 0.005 | 92.356
6.5 | 1.072 | 0.01139 | 0.004 | 94.125
7 | 1.129 | 0.01197 | 0.004 | 94.371
7.5 | 1.183 | 0.01269 | 0.003 | 93.226
8 | 1.232 | 0.01349 | 0.003 | 91.319
8.5 | 1.277 | 0.01509 | 0.003 | 84.591
9 | 1.313 | 0.0166 | 0.002 | 79.094
9.5 | 1.341 | 0.01835 | 0.002 | 73.075
10 | 1.358 | 0.02072 | 0.002 | 65.547
10.5 | 1.356 | 0.02493 | 0.001 | 54.389
11 | 1.334 | 0.03062 | 0.001 | 43.575
11.5 | 1.276 | 0.04067 | 0.001 | 31.386
12 | 1.139 | 0.05769 | 0 | 19.749
12.5 | 0.829 | 0.07366 | 0 | 11.252
13 | 0.839 | 0.09291 | 0 | 9.03
13.5 | 0.855 | 0.12461 | 0 | 6.861
14 | 0.882 | 0.1433 | -0.001 | 6.155
14.5 | 0.912 | 0.15183 | -0.001 | 6.005
15 | 0.94 | 0.16455 | -0.001 | 5.712

## 128. Re 14M Mach 0.50 (2)
BIGFOIL.COM POLAR EXPORT
NACA32118
NACA32118 |  |  |  | Cl Max: | 1.8064 | at alpha= | 14.5 | deg
XFOIL ncrit=9 |  |  |  | L/D Max: | 124.462 | at alpha= | 8.5 | deg
Re: | 14000000 |  |  | Cd Min: | 0.14536 | at alpha= | 19.5 | deg
Mach: | 0.5 |  |  | Cl=0 at alpha= | -1.7649 | deg
|  |  |  | @ Cl=0.1, Cd= | 0.0073476
|  |  |  | @ Cl=0.4, Cd= | 0.00662
|  |  |  | @ Cl=0.6, Cd= | 0.0067836
alpha (deg) | Cl | Cd | Cm | Cl/Cd
-17 | -0.712 | 0.12994 | -0.0345 | -5.4795
-16.5 | -0.7334 | 0.1178 | -0.0409 | -6.2258
-16 | -0.7514 | 0.10666 | -0.0467 | -7.0448
-15.5 | -0.7742 | 0.0939 | -0.0553 | -8.2449
-15 | -0.7925 | 0.08166 | -0.0643 | -9.7049
-14.5 | -0.8204 | 0.06928 | -0.0731 | -11.8418
-14 | -0.8464 | 0.05821 | -0.0802 | -14.5405
-13.5 | -0.8686 | 0.04806 | -0.0864 | -18.0732
-13 | -0.8974 | 0.0403 | -0.0863 | -22.268
-12.5 | -0.9156 | 0.03307 | -0.0863 | -27.6867
-12 | -0.9225 | 0.02603 | -0.0862 | -35.4399
-10.5 | -0.8563 | 0.01186 | -0.0855 | -72.2007
-10 | -0.8152 | 0.01073 | -0.0795 | -75.9739
-9.5 | -0.7719 | 0.01004 | -0.0731 | -76.8825
-9 | -0.7288 | 0.00948 | -0.0666 | -76.8776
-8.5 | -0.6841 | 0.00904 | -0.0603 | -75.6748
-8 | -0.6375 | 0.00868 | -0.0543 | -73.4447
-7.5 | -0.5914 | 0.00835 | -0.0484 | -70.8263
-7 | -0.5443 | 0.00808 | -0.0427 | -67.3639
-6.5 | -0.4957 | 0.00785 | -0.0374 | -63.1465
-6 | -0.4466 | 0.00766 | -0.0323 | -58.3029
-5.5 | -0.3981 | 0.00747 | -0.0272 | -53.2932
-5 | -0.3521 | 0.0074 | -0.0217 | -47.5811
-4.5 | -0.3074 | 0.00737 | -0.016 | -41.7096
-4 | -0.2532 | 0.00731 | -0.0123 | -34.6375
-3.5 | -0.1987 | 0.00728 | -0.0088 | -27.294
-3 | -0.1416 | 0.00724 | -0.0059 | -19.558
-2.5 | -0.0845 | 0.00722 | -0.003 | -11.7036
-2 | -0.0268 | 0.00723 | -0.0003 | -3.7068
-1.5 | 0.0302 | 0.00726 | 0.0025 | 4.1598
-1 | 0.0872 | 0.00732 | 0.0052 | 11.9126
-0.5 | 0.1428 | 0.00744 | 0.0082 | 19.1935
0 | 0.1892 | 0.00724 | 0.013 | 26.1326
0.5 | 0.2314 | 0.00691 | 0.0186 | 33.4877
1 | 0.2791 | 0.00668 | 0.0232 | 41.7814
1.5 | 0.3329 | 0.00666 | 0.0267 | 49.985
2 | 0.3887 | 0.00662 | 0.0299 | 58.716
2.5 | 0.4435 | 0.00662 | 0.0334 | 66.994
3 | 0.4954 | 0.00666 | 0.0375 | 74.3844
3.5 | 0.549 | 0.00671 | 0.0414 | 81.8182
4 | 0.593 | 0.00676 | 0.0474 | 87.7219
4.5 | 0.6404 | 0.00692 | 0.0527 | 92.5434
5 | 0.6902 | 0.0071 | 0.0576 | 97.2113
5.5 | 0.7404 | 0.00724 | 0.0626 | 102.2652
6 | 0.7888 | 0.00747 | 0.0679 | 105.5957
6.5 | 0.8377 | 0.00774 | 0.0731 | 108.23
7 | 0.8924 | 0.00798 | 0.0774 | 111.8296
7.5 | 0.9534 | 0.00832 | 0.0805 | 114.5913
8 | 1.0762 | 0.0089 | 0.0724 | 120.9213
8.5 | 1.1687 | 0.00939 | 0.0704 | 124.4622
9 | 1.2379 | 0.01001 | 0.0726 | 123.6663
9.5 | 1.3037 | 0.01067 | 0.0755 | 122.1837
10 | 1.3729 | 0.01151 | 0.078 | 119.2789
10.5 | 1.44 | 0.01273 | 0.0804 | 113.1186
11 | 1.4965 | 0.01404 | 0.0845 | 106.5883
11.5 | 1.5439 | 0.0156 | 0.0896 | 98.9679
12 | 1.6029 | 0.0177 | 0.0918 | 90.5593
12.5 | 1.664 | 0.01991 | 0.0939 | 83.5761
13 | 1.7165 | 0.02276 | 0.0959 | 75.4174
13.5 | 1.7586 | 0.02654 | 0.0971 | 66.2622
14 | 1.7989 | 0.03082 | 0.0977 | 58.3679
14.5 | 1.8064 | 0.03589 | 0.1001 | 50.3316
15 | 1.7919 | 0.0421 | 0.102 | 42.5629
15.5 | 1.77 | 0.04912 | 0.1024 | 36.0342
16 | 1.735 | 0.05733 | 0.1011 | 30.2634
16.5 | 1.6923 | 0.06631 | 0.0985 | 25.521
17.5 | 1.5768 | 0.08752 | 0.0886 | 18.0165
18 | 1.5062 | 0.09974 | 0.0813 | 15.1013
18.5 | 1.4143 | 0.11443 | 0.0711 | 12.3595
19 | 1.3267 | 0.12966 | 0.0601 | 10.2321
19.5 | 1.2464 | 0.14536 | 0.0482 | 8.5746

## 129. Re 16M Mach 0.00 (1)
BIGFOIL.COM POLAR EXPORT
NACA32118
NACA32118 |  |  |  | Cl Max: | 1.806 | at alpha= | 18.5 | deg
JavaFoil+Calcfoil stall+Eppler ext transition |  |  |  | L/D Max: | 121.507 | at alpha= | 7 | deg
Re: | 16000000 |  |  | Cd Min: | 0.0082 | at alpha= | -8.5 | deg
Mach: | 0 |  |  | Cl=0 at alpha= | -1.3254 | deg
|  |  |  | @ Cl=0.1, Cd= | 0.0098014
|  |  |  | @ Cl=0.4, Cd= | 0.008716
|  |  |  | @ Cl=0.6, Cd= | 0.00846
alpha (deg) | Cl | Cd | Cm | Cl/Cd
-20 | -1.297 | 0.0359 | 0.02 | -36.115
-19.5 | -1.313 | 0.0315 | 0.02 | -41.672
-19 | -1.326 | 0.02782 | 0.02 | -47.67
-18.5 | -1.335 | 0.0252 | 0.02 | -52.984
-18 | -1.343 | 0.02265 | 0.02 | -59.291
-17.5 | -1.346 | 0.02088 | 0.02 | -64.474
-17 | -1.347 | 0.01927 | 0.019 | -69.873
-16.5 | -1.344 | 0.01791 | 0.019 | -75.011
-16 | -1.338 | 0.01673 | 0.019 | -79.943
-15.5 | -1.328 | 0.01577 | 0.019 | -84.177
-15 | -1.315 | 0.01491 | 0.018 | -88.173
-14.5 | -1.298 | 0.0142 | 0.018 | -91.377
-14 | -1.278 | 0.0135 | 0.018 | -94.639
-13.5 | -1.254 | 0.01294 | 0.017 | -96.96
-13 | -1.228 | 0.01235 | 0.017 | -99.41
-12.5 | -1.196 | 0.0119 | 0.017 | -100.539
-12 | -1.162 | 0.01149 | 0.016 | -101.113
-11.5 | -1.125 | 0.0111 | 0.016 | -101.388
-11 | -1.086 | 0.01075 | 0.016 | -100.992
-10.5 | -1.043 | 0.01041 | 0.015 | -100.208
-10 | -0.999 | 0.01011 | 0.015 | -98.848
-9.5 | -0.952 | 0.00982 | 0.015 | -96.966
-9 | -0.903 | 0.00957 | 0.014 | -94.33
-8.5 | -0.852 | 0.0082 | 0.014 | -103.983
-8 | -0.8 | 0.00852 | 0.014 | -93.848
-7.5 | -0.746 | 0.00834 | 0.013 | -89.433
-7 | -0.69 | 0.00871 | 0.013 | -79.207
-6.5 | -0.633 | 0.00856 | 0.013 | -73.91
-6 | -0.575 | 0.0084 | 0.012 | -68.45
-5.5 | -0.516 | 0.00884 | 0.012 | -58.301
-5 | -0.456 | 0.00874 | 0.012 | -52.168
-4.5 | -0.395 | 0.00863 | 0.011 | -45.787
-4 | -0.334 | 0.00854 | 0.011 | -39.096
-3.5 | -0.272 | 0.00902 | 0.01 | -30.182
-3 | -0.21 | 0.00893 | 0.01 | -23.559
-2.5 | -0.148 | 0.0089 | 0.01 | -16.608
-2 | -0.085 | 0.00889 | 0.009 | -9.586
-1.5 | -0.022 | 0.00922 | 0.009 | -2.42
-1 | 0.041 | 0.00983 | 0.009 | 4.127
-0.5 | 0.103 | 0.0098 | 0.008 | 10.549
0 | 0.166 | 0.00884 | 0.008 | 18.798
0.5 | 0.229 | 0.00827 | 0.008 | 27.649
1 | 0.291 | 0.00833 | 0.007 | 34.948
1.5 | 0.353 | 0.00839 | 0.007 | 42.128
2 | 0.415 | 0.00882 | 0.007 | 47.072
2.5 | 0.477 | 0.00889 | 0.006 | 53.673
3 | 0.539 | 0.0084 | 0.006 | 64.149
3.5 | 0.6 | 0.00846 | 0.006 | 70.923
4 | 0.661 | 0.00859 | 0.005 | 76.969
4.5 | 0.722 | 0.0087 | 0.005 | 82.928
5 | 0.782 | 0.00835 | 0.005 | 93.636
5.5 | 0.842 | 0.0085 | 0.004 | 99.057
6 | 0.901 | 0.00856 | 0.004 | 105.176
6.5 | 0.959 | 0.00868 | 0.004 | 110.516
7 | 1.017 | 0.00837 | 0.003 | 121.507
7.5 | 1.074 | 0.00991 | 0.003 | 108.347
8 | 1.13 | 0.01053 | 0.003 | 107.309
8.5 | 1.186 | 0.01064 | 0.002 | 111.441
9 | 1.24 | 0.0108 | 0.002 | 114.845
9.5 | 1.293 | 0.01099 | 0.002 | 117.668
10 | 1.344 | 0.0113 | 0.001 | 119.011
10.5 | 1.394 | 0.01172 | 0.001 | 118.994
11 | 1.442 | 0.0122 | 0.001 | 118.244
11.5 | 1.489 | 0.01277 | 0.001 | 116.571
12 | 1.533 | 0.01342 | 0 | 114.171
12.5 | 1.574 | 0.01417 | 0 | 111.082
13 | 1.613 | 0.01519 | 0 | 106.155
13.5 | 1.648 | 0.01637 | -0.001 | 100.7
14 | 1.681 | 0.01773 | -0.001 | 94.82
14.5 | 1.709 | 0.0196 | -0.001 | 87.217
15 | 1.735 | 0.0217 | -0.001 | 79.956
15.5 | 1.755 | 0.02441 | -0.002 | 71.902
16 | 1.773 | 0.02769 | -0.002 | 64.029
16.5 | 1.786 | 0.03124 | -0.002 | 57.183
17 | 1.796 | 0.0359 | -0.002 | 50.013
17.5 | 1.802 | 0.04082 | -0.002 | 44.142
18 | 1.805 | 0.04637 | -0.003 | 38.93
18.5 | 1.806 | 0.05255 | -0.003 | 34.364
19 | 1.804 | 0.05887 | -0.003 | 30.642
19.5 | 1.798 | 0.0659 | -0.003 | 27.287
20 | 1.791 | 0.07315 | -0.003 | 24.485

## 130. Re 16M Mach 0.00 (2)
BIGFOIL.COM POLAR EXPORT
NACA32118
NACA32118 |  |  |  | Cl Max: | 1.8541 | at alpha= | 20 | deg
XFOIL ncrit=9 |  |  |  | L/D Max: | 152.092 | at alpha= | 11.5 | deg
Re: | 16000000 |  |  | Cd Min: | 0.03275 | at alpha= | 20 | deg
Mach: | 0 |  |  | Cl=0 at alpha= | -1.6052 | deg
|  |  |  | @ Cl=0.1, Cd= | 0.0068343
|  |  |  | @ Cl=0.4, Cd= | 0.0060818
|  |  |  | @ Cl=0.6, Cd= | 0.0061974
alpha (deg) | Cl | Cd | Cm | Cl/Cd
-20 | -1.6894 | 0.02235 | -0.0469 | -75.5884
-19.5 | -1.6672 | 0.0206 | -0.0444 | -80.932
-19 | -1.6456 | 0.01907 | -0.0412 | -86.2926
-18.5 | -1.6243 | 0.01771 | -0.0375 | -91.7165
-18 | -1.6004 | 0.01652 | -0.0339 | -96.8765
-17.5 | -1.5706 | 0.0155 | -0.0309 | -101.329
-17 | -1.5245 | 0.0146 | -0.0308 | -104.4178
-16.5 | -1.4819 | 0.01366 | -0.03 | -108.4846
-16 | -1.4363 | 0.01286 | -0.0294 | -111.6874
-15.5 | -1.3894 | 0.01211 | -0.0289 | -114.7316
-15 | -1.3393 | 0.01149 | -0.0288 | -116.5622
-14.5 | -1.3109 | 0.01095 | -0.0239 | -119.7169
-14 | -1.2521 | 0.01043 | -0.0252 | -120.0479
-13.5 | -1.1888 | 0.01 | -0.0274 | -118.88
-13 | -1.125 | 0.00966 | -0.0295 | -116.4596
-12.5 | -0.9798 | 0.00906 | -0.0493 | -108.1457
-12 | -0.9452 | 0.00881 | -0.0451 | -107.2872
-11.5 | -0.9094 | 0.00858 | -0.0412 | -105.9907
-11 | -0.874 | 0.00838 | -0.037 | -104.2959
-10.5 | -0.836 | 0.00817 | -0.0333 | -102.3256
-10 | -0.7978 | 0.00799 | -0.0296 | -99.8498
-9.5 | -0.7588 | 0.00782 | -0.026 | -97.0332
-9 | -0.7211 | 0.00766 | -0.022 | -94.1384
-8.5 | -0.6843 | 0.00755 | -0.0178 | -90.6358
-8 | -0.6393 | 0.00741 | -0.0153 | -86.2753
-7.5 | -0.5929 | 0.0073 | -0.0131 | -81.2192
-7 | -0.5449 | 0.0072 | -0.0112 | -75.6806
-6.5 | -0.4963 | 0.00709 | -0.0095 | -70
-6 | -0.4486 | 0.00703 | -0.0075 | -63.8122
-5.5 | -0.3986 | 0.00694 | -0.006 | -57.4352
-5 | -0.3493 | 0.00693 | -0.0044 | -50.404
-4.5 | -0.2988 | 0.00686 | -0.003 | -43.5569
-4 | -0.2483 | 0.00685 | -0.0016 | -36.2482
-3.5 | -0.1963 | 0.0068 | -0.0005 | -28.8676
-3 | -0.1444 | 0.00676 | 0.0006 | -21.3609
-2.5 | -0.093 | 0.00679 | 0.0018 | -13.6966
-2 | -0.0409 | 0.00677 | 0.0029 | -6.0414
-1.5 | 0.0109 | 0.0068 | 0.004 | 1.6029
-1 | 0.063 | 0.00682 | 0.005 | 9.2375
-0.5 | 0.1149 | 0.00684 | 0.0061 | 16.7982
0 | 0.1557 | 0.00647 | 0.0095 | 24.0649
0.5 | 0.2003 | 0.00632 | 0.012 | 31.693
1 | 0.246 | 0.00619 | 0.0143 | 39.7415
1.5 | 0.2944 | 0.00615 | 0.016 | 47.8699
2 | 0.3438 | 0.00609 | 0.0176 | 56.4532
2.5 | 0.3933 | 0.00609 | 0.0191 | 64.5813
3 | 0.4426 | 0.00603 | 0.0207 | 73.3997
3.5 | 0.4933 | 0.00606 | 0.0219 | 81.4026
4 | 0.5439 | 0.00615 | 0.0232 | 88.439
4.5 | 0.5938 | 0.00619 | 0.0246 | 95.9289
5 | 0.6439 | 0.00625 | 0.0259 | 103.024
5.5 | 0.6925 | 0.00636 | 0.0275 | 108.8836
6 | 0.7394 | 0.00644 | 0.0295 | 114.8137
6.5 | 0.7874 | 0.00652 | 0.0312 | 120.7669
7 | 0.8326 | 0.00662 | 0.0334 | 125.7704
7.5 | 0.8744 | 0.00675 | 0.0363 | 129.5407
8 | 0.9091 | 0.00682 | 0.0408 | 133.2991
8.5 | 0.9477 | 0.00694 | 0.0444 | 136.5562
9 | 0.9817 | 0.0071 | 0.0488 | 138.2676
9.5 | 1.0147 | 0.00727 | 0.0534 | 139.5736
10 | 1.0654 | 0.00745 | 0.0541 | 143.0067
10.5 | 1.2012 | 0.00802 | 0.036 | 149.7756
11 | 1.2642 | 0.00834 | 0.0339 | 151.5827
11.5 | 1.3232 | 0.0087 | 0.0326 | 152.092
12 | 1.3749 | 0.00914 | 0.0326 | 150.4267
12.5 | 1.431 | 0.00953 | 0.0318 | 150.1574
13 | 1.4677 | 0.0101 | 0.0347 | 145.3168
13.5 | 1.5105 | 0.01058 | 0.0363 | 142.7694
14 | 1.5613 | 0.01114 | 0.036 | 140.1526
14.5 | 1.6079 | 0.01188 | 0.0361 | 135.3451
15 | 1.6534 | 0.01264 | 0.0363 | 130.807
15.5 | 1.6966 | 0.01353 | 0.0367 | 125.3954
16 | 1.7343 | 0.01469 | 0.0375 | 118.0599
17 | 1.7882 | 0.01741 | 0.042 | 102.7111
17.5 | 1.8118 | 0.01877 | 0.0447 | 96.5264
18 | 1.8232 | 0.02097 | 0.0479 | 86.9433
18.5 | 1.8391 | 0.02309 | 0.0503 | 79.6492
19 | 1.8472 | 0.02588 | 0.0527 | 71.3756
19.5 | 1.8501 | 0.0292 | 0.0548 | 63.3596
20 | 1.8541 | 0.03275 | 0.0562 | 56.6137

## 131. Re 16M Mach 0.10 (1)
BIGFOIL.COM POLAR EXPORT
NACA32118
NACA32118 |  |  |  | Cl Max: | 1.789 | at alpha= | 18 | deg
JavaFoil+Calcfoil stall+Eppler ext transition |  |  |  | L/D Max: | 120.874 | at alpha= | 7 | deg
Re: | 16000000 |  |  | Cd Min: | 0.00825 | at alpha= | -8.5 | deg
Mach: | 0.1 |  |  | Cl=0 at alpha= | -1.3254 | deg
|  |  |  | @ Cl=0.1, Cd= | 0.0098575
|  |  |  | @ Cl=0.4, Cd= | 0.0087184
|  |  |  | @ Cl=0.6, Cd= | 0.0085171
alpha (deg) | Cl | Cd | Cm | Cl/Cd
-20 | -1.246 | 0.04078 | 0.02 | -30.541
-19.5 | -1.268 | 0.03452 | 0.02 | -36.741
-19 | -1.286 | 0.03026 | 0.02 | -42.488
-18.5 | -1.3 | 0.02685 | 0.02 | -48.425
-18 | -1.311 | 0.02407 | 0.02 | -54.481
-17.5 | -1.319 | 0.02181 | 0.02 | -60.48
-17 | -1.323 | 0.01999 | 0.019 | -66.221
-16.5 | -1.324 | 0.01847 | 0.019 | -71.697
-16 | -1.321 | 0.01723 | 0.019 | -76.649
-15.5 | -1.314 | 0.01619 | 0.019 | -81.157
-15 | -1.303 | 0.01526 | 0.018 | -85.426
-14.5 | -1.289 | 0.01446 | 0.018 | -89.164
-14 | -1.271 | 0.01376 | 0.018 | -92.374
-13.5 | -1.25 | 0.01312 | 0.017 | -95.221
-13 | -1.224 | 0.01255 | 0.017 | -97.533
-12.5 | -1.195 | 0.01208 | 0.017 | -98.913
-12 | -1.162 | 0.01165 | 0.017 | -99.735
-11.5 | -1.125 | 0.01122 | 0.016 | -100.328
-11 | -1.087 | 0.01084 | 0.016 | -100.265
-10.5 | -1.045 | 0.0105 | 0.016 | -99.538
-10 | -1.001 | 0.01018 | 0.015 | -98.361
-9.5 | -0.955 | 0.00992 | 0.015 | -96.215
-9 | -0.906 | 0.00965 | 0.014 | -93.886
-8.5 | -0.855 | 0.00825 | 0.014 | -103.611
-8 | -0.803 | 0.00856 | 0.014 | -93.843
-7.5 | -0.749 | 0.00841 | 0.013 | -89.049
-7 | -0.693 | 0.00826 | 0.013 | -83.885
-6.5 | -0.636 | 0.00858 | 0.013 | -74.113
-6 | -0.577 | 0.00845 | 0.012 | -68.342
-5.5 | -0.518 | 0.00887 | 0.012 | -58.401
-5 | -0.458 | 0.00876 | 0.012 | -52.271
-4.5 | -0.397 | 0.0087 | 0.011 | -45.661
-4 | -0.336 | 0.00856 | 0.011 | -39.206
-3.5 | -0.274 | 0.00907 | 0.011 | -30.179
-3 | -0.211 | 0.00901 | 0.01 | -23.446
-2.5 | -0.149 | 0.00893 | 0.01 | -16.642
-2 | -0.086 | 0.00891 | 0.009 | -9.606
-1.5 | -0.022 | 0.00925 | 0.009 | -2.424
-1 | 0.041 | 0.00982 | 0.009 | 4.155
-0.5 | 0.104 | 0.00986 | 0.008 | 10.537
0 | 0.167 | 0.00886 | 0.008 | 18.839
0.5 | 0.23 | 0.00834 | 0.008 | 27.566
1 | 0.293 | 0.00833 | 0.007 | 35.138
1.5 | 0.355 | 0.00837 | 0.007 | 42.413
2 | 0.417 | 0.00885 | 0.007 | 47.188
2.5 | 0.48 | 0.00893 | 0.006 | 53.711
3 | 0.541 | 0.00846 | 0.006 | 63.966
3.5 | 0.603 | 0.00852 | 0.006 | 70.735
4 | 0.664 | 0.00861 | 0.005 | 77.134
4.5 | 0.725 | 0.00828 | 0.005 | 87.561
5 | 0.785 | 0.00838 | 0.005 | 93.697
5.5 | 0.845 | 0.00853 | 0.004 | 99.072
6 | 0.905 | 0.00861 | 0.004 | 105.079
6.5 | 0.963 | 0.00871 | 0.004 | 110.677
7 | 1.021 | 0.00845 | 0.003 | 120.874
7.5 | 1.079 | 0.01002 | 0.003 | 107.676
8 | 1.135 | 0.01063 | 0.003 | 106.798
8.5 | 1.19 | 0.01076 | 0.002 | 110.653
9 | 1.244 | 0.0109 | 0.002 | 114.216
9.5 | 1.297 | 0.01118 | 0.002 | 116.027
10 | 1.349 | 0.01142 | 0.001 | 118.081
10.5 | 1.399 | 0.01186 | 0.001 | 117.904
11 | 1.446 | 0.01238 | 0.001 | 116.839
11.5 | 1.492 | 0.01298 | 0.001 | 114.974
12 | 1.536 | 0.01367 | 0 | 112.337
12.5 | 1.576 | 0.01451 | 0 | 108.632
13 | 1.614 | 0.01555 | 0 | 103.792
13.5 | 1.649 | 0.01682 | -0.001 | 98.032
14 | 1.68 | 0.01836 | -0.001 | 91.515
14.5 | 1.707 | 0.02033 | -0.001 | 83.965
15 | 1.731 | 0.02258 | -0.001 | 76.654
15.5 | 1.75 | 0.02556 | -0.002 | 68.456
16 | 1.766 | 0.02903 | -0.002 | 60.82
16.5 | 1.777 | 0.03298 | -0.002 | 53.888
17 | 1.784 | 0.03788 | -0.002 | 47.106
17.5 | 1.788 | 0.04321 | -0.002 | 41.388
18 | 1.789 | 0.04912 | -0.003 | 36.426
18.5 | 1.788 | 0.05566 | -0.003 | 32.115
19 | 1.783 | 0.06239 | -0.003 | 28.58
19.5 | 1.775 | 0.06977 | -0.003 | 25.439
20 | 1.765 | 0.07738 | -0.003 | 22.808

## 132. Re 16M Mach 0.10 (2)
BIGFOIL.COM POLAR EXPORT
NACA32118
NACA32118 |  |  |  | Cl Max: | 1.848 | at alpha= | 20 | deg
XFOIL ncrit=9 |  |  |  | L/D Max: | 151.235 | at alpha= | 11 | deg
Re: | 16000000 |  |  | Cd Min: | 0.03541 | at alpha= | 20 | deg
Mach: | 0.1 |  |  | Cl=0 at alpha= | -1.6094 | deg
|  |  |  | @ Cl=0.1, Cd= | 0.0067013
|  |  |  | @ Cl=0.4, Cd= | 0.0060952
|  |  |  | @ Cl=0.6, Cd= | 0.0062138
alpha (deg) | Cl | Cd | Cm | Cl/Cd
-20 | -1.6887 | 0.02381 | -0.0506 | -70.924
-19.5 | -1.6676 | 0.02181 | -0.0482 | -76.4603
-19 | -1.6471 | 0.02003 | -0.0451 | -82.2317
-18.5 | -1.6269 | 0.0185 | -0.0413 | -87.9405
-18 | -1.6032 | 0.0172 | -0.0376 | -93.2093
-17.5 | -1.5774 | 0.01607 | -0.0339 | -98.1581
-17 | -1.5313 | 0.01507 | -0.0337 | -101.6125
-16.5 | -1.4874 | 0.01411 | -0.0329 | -105.4146
-16 | -1.4416 | 0.01325 | -0.0322 | -108.8
-15.5 | -1.3953 | 0.01243 | -0.0314 | -112.2526
-15 | -1.3462 | 0.01174 | -0.0309 | -114.6678
-14.5 | -1.3166 | 0.01115 | -0.0262 | -118.0807
-14 | -1.2594 | 0.01058 | -0.0269 | -119.0359
-13.5 | -1.1961 | 0.01013 | -0.0288 | -118.075
-13 | -1.1342 | 0.00978 | -0.0304 | -115.9714
-12.5 | -0.9841 | 0.00917 | -0.0508 | -107.3173
-12 | -0.9468 | 0.0089 | -0.0471 | -106.382
-11.5 | -0.9113 | 0.00866 | -0.043 | -105.2309
-11 | -0.8749 | 0.00844 | -0.0389 | -103.6611
-10.5 | -0.8376 | 0.00823 | -0.0349 | -101.774
-10 | -0.7984 | 0.00803 | -0.0313 | -99.4271
-9.5 | -0.7599 | 0.00786 | -0.0274 | -96.6794
-9 | -0.7205 | 0.00768 | -0.0237 | -93.8151
-8.5 | -0.6848 | 0.00757 | -0.0191 | -90.4624
-8 | -0.6412 | 0.00744 | -0.0162 | -86.1828
-7.5 | -0.5948 | 0.00732 | -0.0139 | -81.2568
-7 | -0.5467 | 0.00721 | -0.0119 | -75.8252
-6.5 | -0.4979 | 0.00711 | -0.01 | -70.0281
-6 | -0.45 | 0.00704 | -0.008 | -63.9205
-5.5 | -0.3999 | 0.00696 | -0.0064 | -57.4569
-5 | -0.3504 | 0.00694 | -0.0048 | -50.4899
-4.5 | -0.2997 | 0.00688 | -0.0033 | -43.561
-4 | -0.2491 | 0.00686 | -0.0018 | -36.312
-3.5 | -0.1968 | 0.00681 | -0.0007 | -28.8987
-3 | -0.1447 | 0.00677 | 0.0005 | -21.3737
-2.5 | -0.093 | 0.0068 | 0.0017 | -13.6765
-2 | -0.0407 | 0.00679 | 0.0028 | -5.9941
-1.5 | 0.0114 | 0.00681 | 0.004 | 1.674
-1 | 0.0637 | 0.00683 | 0.0051 | 9.3265
0 | 0.1568 | 0.0065 | 0.0096 | 24.1231
1 | 0.2473 | 0.0062 | 0.0145 | 39.8871
1.5 | 0.2959 | 0.00616 | 0.0163 | 48.0357
2 | 0.3455 | 0.0061 | 0.0179 | 56.6393
2.5 | 0.3952 | 0.0061 | 0.0195 | 64.7869
3 | 0.4449 | 0.00605 | 0.0211 | 73.5372
3.5 | 0.4957 | 0.00608 | 0.0224 | 81.5296
4 | 0.5465 | 0.00617 | 0.0237 | 88.5737
4.5 | 0.5968 | 0.00621 | 0.0251 | 96.1031
5 | 0.6469 | 0.00627 | 0.0266 | 103.1738
5.5 | 0.6956 | 0.00639 | 0.0283 | 108.8576
6 | 0.7428 | 0.00646 | 0.0303 | 114.9845
6.5 | 0.7908 | 0.00654 | 0.0321 | 120.9174
7 | 0.8358 | 0.00665 | 0.0345 | 125.6842
7.5 | 0.8745 | 0.00676 | 0.0383 | 129.3639
8 | 0.9111 | 0.00685 | 0.0425 | 133.0073
8.5 | 0.9503 | 0.00698 | 0.046 | 136.1461
9 | 0.9843 | 0.00716 | 0.0506 | 137.4721
9.5 | 1.0182 | 0.00733 | 0.0551 | 138.9086
10 | 1.0792 | 0.00754 | 0.0537 | 143.13
10.5 | 1.2112 | 0.00812 | 0.0368 | 149.1626
11 | 1.2734 | 0.00842 | 0.0351 | 151.2352
11.5 | 1.332 | 0.00882 | 0.034 | 151.0204
12 | 1.3846 | 0.00925 | 0.0341 | 149.6865
12.5 | 1.44 | 0.00967 | 0.0336 | 148.9142
13 | 1.4675 | 0.01025 | 0.0385 | 143.1707
13.5 | 1.5203 | 0.01077 | 0.0382 | 141.1606
14 | 1.5708 | 0.01139 | 0.0381 | 137.9104
14.5 | 1.6186 | 0.01213 | 0.0382 | 133.4378
15 | 1.663 | 0.013 | 0.0387 | 127.9231
15.5 | 1.7063 | 0.01393 | 0.0392 | 122.491
16 | 1.7431 | 0.01524 | 0.0401 | 114.3766
16.5 | 1.782 | 0.01633 | 0.0408 | 109.1243
17 | 1.7929 | 0.01819 | 0.0453 | 98.5651
17.5 | 1.8159 | 0.01971 | 0.048 | 92.1309
18 | 1.8254 | 0.0222 | 0.0512 | 82.2252
18.5 | 1.8413 | 0.02447 | 0.0534 | 75.2472
19 | 1.8464 | 0.02767 | 0.0556 | 66.7293
19.5 | 1.8477 | 0.03131 | 0.0575 | 59.0131
20 | 1.848 | 0.03541 | 0.0586 | 52.1886

## 133. Re 16M Mach 0.25 (1)
BIGFOIL.COM POLAR EXPORT
NACA32118
NACA32118 |  |  |  | Cl Max: | 1.705 | at alpha= | 16 | deg
JavaFoil+Calcfoil stall+Eppler ext transition |  |  |  | L/D Max: | 114.059 | at alpha= | 6 | deg
Re: | 16000000 |  |  | Cd Min: | 0.00812 | at alpha= | 6 | deg
Mach: | 0.25 |  |  | Cl=0 at alpha= | -1.3231 | deg
|  |  |  | @ Cl=0.1, Cd= | 0.0094846
|  |  |  | @ Cl=0.4, Cd= | 0.0083303
|  |  |  | @ Cl=0.6, Cd= | 0.0087368
alpha (deg) | Cl | Cd | Cm | Cl/Cd
-19.5 | -0.818 | 0.14991 | 0.012 | -5.456
-19 | -0.854 | 0.14164 | 0.012 | -6.026
-18.5 | -0.886 | 0.13375 | 0.012 | -6.625
-18 | -0.916 | 0.1262 | 0.012 | -7.255
-17.5 | -1.065 | 0.04084 | 0.019 | -26.075
-17 | -1.111 | 0.03112 | 0.019 | -35.706
-16.5 | -1.148 | 0.02527 | 0.019 | -45.415
-16 | -1.176 | 0.02161 | 0.019 | -54.405
-15.5 | -1.194 | 0.01936 | 0.019 | -61.682
-15 | -1.206 | 0.01774 | 0.019 | -67.988
-14.5 | -1.211 | 0.01637 | 0.018 | -73.992
-14 | -1.21 | 0.01536 | 0.018 | -78.802
-13.5 | -1.204 | 0.01446 | 0.018 | -83.225
-13 | -1.191 | 0.01365 | 0.018 | -87.284
-12.5 | -1.172 | 0.01298 | 0.017 | -90.337
-12 | -1.148 | 0.01242 | 0.017 | -92.396
-11.5 | -1.119 | 0.01193 | 0.017 | -93.855
-11 | -1.087 | 0.01147 | 0.016 | -94.768
-10.5 | -1.05 | 0.01104 | 0.016 | -95.078
-10 | -1.01 | 0.01067 | 0.016 | -94.628
-9.5 | -0.966 | 0.01033 | 0.015 | -93.529
-9 | -0.919 | 0.01005 | 0.015 | -91.49
-8.5 | -0.87 | 0.00975 | 0.014 | -89.202
-8 | -0.818 | 0.00833 | 0.014 | -98.278
-7.5 | -0.764 | 0.00818 | 0.014 | -93.466
-7 | -0.708 | 0.00847 | 0.013 | -83.604
-6.5 | -0.65 | 0.00832 | 0.013 | -78.2
-6 | -0.591 | 0.00867 | 0.013 | -68.205
-5.5 | -0.531 | 0.00854 | 0.012 | -62.16
-5 | -0.47 | 0.00844 | 0.012 | -55.653
-4.5 | -0.407 | 0.00889 | 0.012 | -45.819
-4 | -0.345 | 0.00878 | 0.011 | -39.224
-3.5 | -0.281 | 0.00869 | 0.011 | -32.348
-3 | -0.217 | 0.00866 | 0.01 | -25.055
-2.5 | -0.153 | 0.00909 | 0.01 | -16.793
-2 | -0.088 | 0.00911 | 0.01 | -9.649
-1.5 | -0.023 | 0.00945 | 0.009 | -2.436
-1 | 0.042 | 0.00944 | 0.009 | 4.437
-0.5 | 0.107 | 0.00949 | 0.009 | 11.245
0 | 0.171 | 0.00948 | 0.008 | 18.086
0.5 | 0.236 | 0.00849 | 0.008 | 27.792
1 | 0.3 | 0.00855 | 0.008 | 35.136
1.5 | 0.365 | 0.00856 | 0.007 | 42.572
2 | 0.429 | 0.00814 | 0.007 | 52.633
2.5 | 0.492 | 0.00858 | 0.007 | 57.339
3 | 0.556 | 0.00866 | 0.006 | 64.13
3.5 | 0.619 | 0.00877 | 0.006 | 70.556
4 | 0.681 | 0.00839 | 0.005 | 81.167
4.5 | 0.744 | 0.00849 | 0.005 | 87.621
5 | 0.805 | 0.00822 | 0.005 | 97.961
5.5 | 0.866 | 0.00838 | 0.004 | 103.391
6 | 0.927 | 0.00812 | 0.004 | 114.059
6.5 | 0.986 | 0.00955 | 0.004 | 103.267
7 | 1.045 | 0.00977 | 0.003 | 106.932
7.5 | 1.103 | 0.01047 | 0.003 | 105.357
8 | 1.159 | 0.01114 | 0.003 | 104.062
8.5 | 1.215 | 0.0113 | 0.002 | 107.468
9 | 1.268 | 0.01152 | 0.002 | 110.098
9.5 | 1.32 | 0.0119 | 0.002 | 110.968
10 | 1.371 | 0.01231 | 0.001 | 111.325
10.5 | 1.419 | 0.01272 | 0.001 | 111.559
11 | 1.464 | 0.01345 | 0.001 | 108.813
11.5 | 1.506 | 0.01433 | 0.001 | 105.152
12 | 1.546 | 0.01526 | 0 | 101.338
12.5 | 1.581 | 0.01654 | 0 | 95.631
13 | 1.613 | 0.01812 | 0 | 89.019
13.5 | 1.641 | 0.01993 | -0.001 | 82.328
14 | 1.663 | 0.0225 | -0.001 | 73.921
14.5 | 1.681 | 0.02557 | -0.001 | 65.724
15 | 1.694 | 0.02924 | -0.001 | 57.948
15.5 | 1.701 | 0.03399 | -0.002 | 50.048
16 | 1.705 | 0.0391 | -0.002 | 43.612
16.5 | 1.702 | 0.04542 | -0.002 | 37.478
17 | 1.696 | 0.05241 | -0.002 | 32.353
17.5 | 1.684 | 0.06013 | -0.002 | 28.004
18 | 1.668 | 0.0685 | -0.003 | 24.345
18.5 | 1.649 | 0.07714 | -0.003 | 21.373
19 | 1.623 | 0.08675 | -0.003 | 18.715
19.5 | 1.594 | 0.09642 | -0.003 | 16.531
20 | 1.561 | 0.10644 | -0.003 | 14.663

## 134. Re 16M Mach 0.25 (2)
BIGFOIL.COM POLAR EXPORT
NACA32118
NACA32118 |  |  |  | Cl Max: | 1.8413 | at alpha= | 18.5 | deg
XFOIL ncrit=9 |  |  |  | L/D Max: | 146.982 | at alpha= | 11 | deg
Re: | 16000000 |  |  | Cd Min: | 0.05305 | at alpha= | 20 | deg
Mach: | 0.25 |  |  | Cl=0 at alpha= | -1.6327 | deg
|  |  |  | @ Cl=0.1, Cd= | 0.0069309
|  |  |  | @ Cl=0.4, Cd= | 0.0061636
|  |  |  | @ Cl=0.6, Cd= | 0.0062905
alpha (deg) | Cl | Cd | Cm | Cl/Cd
-20 | -1.6498 | 0.03632 | -0.0679 | -45.424
-19.5 | -1.6416 | 0.0321 | -0.0665 | -51.1402
-19 | -1.6313 | 0.02838 | -0.0644 | -57.4806
-18.5 | -1.6178 | 0.02527 | -0.0614 | -64.0206
-18 | -1.6019 | 0.02273 | -0.0577 | -70.4751
-17.5 | -1.5835 | 0.0205 | -0.0536 | -77.2439
-17 | -1.5592 | 0.01873 | -0.0495 | -83.2461
-16.5 | -1.5151 | 0.01706 | -0.0486 | -88.8101
-16 | -1.4701 | 0.01575 | -0.0472 | -93.3397
-15.5 | -1.4235 | 0.01457 | -0.0457 | -97.7008
-15 | -1.3757 | 0.01356 | -0.0441 | -101.4528
-14.5 | -1.3385 | 0.0126 | -0.0404 | -106.2302
-14 | -1.2996 | 0.01175 | -0.0367 | -110.6043
-13.5 | -1.2337 | 0.01102 | -0.038 | -111.951
-13 | -1.175 | 0.01053 | -0.0377 | -111.5859
-12.5 | -1.1019 | 0.01006 | -0.0404 | -109.5328
-12 | -0.9611 | 0.00947 | -0.0569 | -101.4889
-11.5 | -0.921 | 0.00913 | -0.053 | -100.8762
-11 | -0.8825 | 0.00884 | -0.0486 | -99.8303
-10.5 | -0.8445 | 0.00858 | -0.044 | -98.4266
-10 | -0.8051 | 0.0083 | -0.0397 | -97
-9.5 | -0.7646 | 0.0081 | -0.0355 | -94.3951
-9 | -0.7229 | 0.0079 | -0.0315 | -91.5063
-8.5 | -0.6816 | 0.0077 | -0.0275 | -88.5195
-8 | -0.6416 | 0.00753 | -0.0231 | -85.2058
-7.5 | -0.6029 | 0.00744 | -0.0184 | -81.0349
-7 | -0.5552 | 0.00731 | -0.0157 | -75.9508
-6.5 | -0.5059 | 0.00721 | -0.0133 | -70.1664
-6 | -0.457 | 0.00713 | -0.0109 | -64.0954
-5.5 | -0.4063 | 0.00703 | -0.0088 | -57.7952
-5 | -0.3561 | 0.007 | -0.0067 | -50.8714
-4.5 | -0.304 | 0.00694 | -0.005 | -43.804
-4 | -0.2527 | 0.00692 | -0.0032 | -36.5173
-3.5 | -0.1993 | 0.00688 | -0.0017 | -28.968
-3 | -0.146 | 0.00684 | -0.0003 | -21.345
-2.5 | -0.093 | 0.00684 | 0.0011 | -13.5965
-2 | -0.0393 | 0.00684 | 0.0024 | -5.7456
-1.5 | 0.0142 | 0.00686 | 0.0038 | 2.07
-1 | 0.0674 | 0.0069 | 0.0052 | 9.7681
-0.5 | 0.1202 | 0.00695 | 0.0066 | 17.295
0 | 0.1628 | 0.00661 | 0.0101 | 24.6293
0.5 | 0.2079 | 0.00642 | 0.0131 | 32.3832
1 | 0.2541 | 0.00627 | 0.0158 | 40.5263
1.5 | 0.3043 | 0.00622 | 0.0178 | 48.9228
2 | 0.3545 | 0.00619 | 0.0197 | 57.2698
2.5 | 0.4061 | 0.00616 | 0.0215 | 65.9253
3 | 0.4572 | 0.00613 | 0.0233 | 74.584
3.5 | 0.508 | 0.00619 | 0.0252 | 82.0679
4 | 0.5607 | 0.00626 | 0.0267 | 89.5687
4.5 | 0.6123 | 0.0063 | 0.0285 | 97.1905
5 | 0.6624 | 0.00641 | 0.0305 | 103.3385
5.5 | 0.7119 | 0.00652 | 0.0327 | 109.1871
6 | 0.7604 | 0.00658 | 0.0351 | 115.5623
6.5 | 0.8069 | 0.00668 | 0.038 | 120.7934
7 | 0.8419 | 0.0068 | 0.0432 | 123.8088
7.5 | 0.8838 | 0.00694 | 0.047 | 127.3487
8 | 0.9242 | 0.00706 | 0.0511 | 130.9065
8.5 | 0.9639 | 0.00723 | 0.0553 | 133.3195
9 | 1.0006 | 0.00746 | 0.0599 | 134.1287
9.5 | 1.0473 | 0.00764 | 0.0625 | 137.0812
10 | 1.1979 | 0.00827 | 0.0433 | 144.8489
10.5 | 1.2608 | 0.00859 | 0.0426 | 146.7753
11 | 1.3199 | 0.00898 | 0.0426 | 146.9822
11.5 | 1.3748 | 0.00949 | 0.0433 | 144.8683
12 | 1.4357 | 0.00998 | 0.0429 | 143.8577
12.5 | 1.4781 | 0.01063 | 0.0458 | 139.0499
13 | 1.519 | 0.01131 | 0.0489 | 134.3059
13.5 | 1.5721 | 0.01208 | 0.0494 | 130.1407
14 | 1.6214 | 0.01305 | 0.0502 | 124.2452
14.5 | 1.6714 | 0.01399 | 0.0508 | 119.4711
15 | 1.7127 | 0.01542 | 0.0521 | 111.07
15.5 | 1.7566 | 0.01681 | 0.0528 | 104.4973
16 | 1.7862 | 0.01877 | 0.0549 | 95.1625
16.5 | 1.8064 | 0.02072 | 0.0585 | 87.1815
17 | 1.8158 | 0.02362 | 0.0618 | 76.8755
17.5 | 1.8325 | 0.02636 | 0.0641 | 69.5182
18 | 1.8308 | 0.03062 | 0.0663 | 59.791
18.5 | 1.8413 | 0.03421 | 0.0677 | 53.8234
19 | 1.8274 | 0.03993 | 0.0685 | 45.7651
19.5 | 1.8134 | 0.04588 | 0.0689 | 39.5248
20 | 1.79 | 0.05305 | 0.0681 | 33.7418

## 135. Re 16M Mach 0.50 (1)
BIGFOIL.COM POLAR EXPORT
NACA32118
NACA32118 |  |  |  | Cl Max: | 1.359 | at alpha= | 10 | deg
JavaFoil+Calcfoil stall+Eppler ext transition |  |  |  | L/D Max: | 95.699 | at alpha= | 6.5 | deg
Re: | 16000000 |  |  | Cd Min: | 0.00784 | at alpha= | 0.5 | deg
Mach: | 0.5 |  |  | Cl=0 at alpha= | -1.3219 | deg
|  |  |  | @ Cl=0.1, Cd= | 0.0087274
|  |  |  | @ Cl=0.4, Cd= | 0.0083533
|  |  |  | @ Cl=0.6, Cd= | 0.0079526
alpha (deg) | Cl | Cd | Cm | Cl/Cd
-20 | -1.125 | 0.09102 | 0.021 | -12.355
-19.5 | -1.08 | 0.10002 | 0.02 | -10.796
-19 | -1.078 | 0.07495 | 0.021 | -14.382
-18.5 | -1.065 | 0.06095 | 0.021 | -17.468
-18 | -0.929 | 0.13525 | 0.013 | -6.871
-17.5 | -1.018 | 0.04853 | 0.021 | -20.979
-17 | -1.001 | 0.03984 | 0.021 | -25.129
-16.5 | -0.954 | 0.04634 | 0.02 | -20.577
-16 | -0.944 | 0.03519 | 0.021 | -26.821
-15.5 | -0.932 | 0.02606 | 0.021 | -35.761
-15 | -0.9 | 0.0253 | 0.02 | -35.598
-14.5 | -0.875 | 0.02251 | 0.02 | -38.862
-14 | -0.848 | 0.02004 | 0.02 | -42.341
-13.5 | -0.684 | 0.08291 | 0.011 | -8.251
-13 | -0.785 | 0.01867 | 0.019 | -42.041
-12.5 | -0.757 | 0.01692 | 0.019 | -44.76
-12 | -0.6 | 0.07259 | 0.01 | -8.271
-11.5 | -0.694 | 0.0156 | 0.018 | -44.449
-11 | -0.544 | 0.067 | 0.009 | -8.124
-10.5 | -0.518 | 0.06186 | 0.01 | -8.367
-10 | -0.489 | 0.06089 | 0.009 | -8.023
-9.5 | -0.648 | 0.05707 | 0.009 | -11.35
-9 | -0.868 | 0.01258 | 0.016 | -68.961
-8.5 | -0.871 | 0.01186 | 0.016 | -73.403
-8 | -0.848 | 0.01127 | 0.016 | -75.214
-7.5 | -0.81 | 0.01083 | 0.015 | -74.772
-7 | -0.761 | 0.01039 | 0.015 | -73.24
-6.5 | -0.706 | 0.01009 | 0.015 | -70.034
-6 | -0.647 | 0.00946 | 0.014 | -68.373
-5.5 | -0.584 | 0.00805 | 0.014 | -72.545
-5 | -0.519 | 0.00788 | 0.013 | -65.862
-4.5 | -0.452 | 0.00821 | 0.013 | -55.039
-4 | -0.383 | 0.00808 | 0.013 | -47.4
-3.5 | -0.313 | 0.00849 | 0.012 | -36.822
-3 | -0.242 | 0.00841 | 0.012 | -28.741
-2.5 | -0.17 | 0.00836 | 0.011 | -20.357
-2 | -0.098 | 0.00921 | 0.011 | -10.652
-1.5 | -0.026 | 0.00872 | 0.01 | -2.947
-1 | 0.047 | 0.00872 | 0.01 | 5.361
-0.5 | 0.119 | 0.00873 | 0.01 | 13.634
0 | 0.191 | 0.00927 | 0.009 | 20.615
0.5 | 0.263 | 0.00784 | 0.009 | 33.531
1 | 0.334 | 0.00795 | 0.008 | 42.058
1.5 | 0.406 | 0.00839 | 0.008 | 48.358
2 | 0.476 | 0.00811 | 0.008 | 58.753
2.5 | 0.547 | 0.00816 | 0.007 | 66.996
3 | 0.616 | 0.00789 | 0.007 | 78.148
3.5 | 0.685 | 0.00802 | 0.006 | 85.428
4 | 0.753 | 0.00923 | 0.006 | 81.632
4.5 | 0.82 | 0.00944 | 0.006 | 86.886
5 | 0.886 | 0.01006 | 0.005 | 88.026
5.5 | 0.95 | 0.01043 | 0.005 | 91.088
6 | 1.012 | 0.01079 | 0.005 | 93.838
6.5 | 1.073 | 0.01121 | 0.004 | 95.699
7 | 1.13 | 0.01182 | 0.004 | 95.602
7.5 | 1.184 | 0.0125 | 0.003 | 94.669
8 | 1.233 | 0.0133 | 0.003 | 92.766
8.5 | 1.278 | 0.01492 | 0.003 | 85.643
9 | 1.314 | 0.01638 | 0.002 | 80.236
9.5 | 1.343 | 0.01802 | 0.002 | 74.513
10 | 1.359 | 0.02057 | 0.002 | 66.053
10.5 | 1.358 | 0.0245 | 0.001 | 55.417
11 | 1.336 | 0.02995 | 0.001 | 44.626
11.5 | 1.278 | 0.04019 | 0.001 | 31.794
12 | 1.142 | 0.05628 | 0 | 20.29
12.5 | 0.832 | 0.07126 | 0 | 11.669
13 | 0.832 | 0.10331 | 0 | 8.049
13.5 | 0.855 | 0.12934 | 0 | 6.608
14 | 0.882 | 0.14804 | -0.001 | 5.957
14.5 | 0.912 | 0.15719 | -0.001 | 5.801
15 | 0.94 | 0.17048 | -0.001 | 5.514

## 136. Re 16M Mach 0.50 (2)
BIGFOIL.COM POLAR EXPORT
NACA32118
NACA32118 |  |  |  | Cl Max: | 1.8433 | at alpha= | 14.5 | deg
XFOIL ncrit=9 |  |  |  | L/D Max: | 127.584 | at alpha= | 8.5 | deg
Re: | 16000000 |  |  | Cd Min: | 0.12687 | at alpha= | 19.5 | deg
Mach: | 0.5 |  |  | Cl=0 at alpha= | -1.7159 | deg
|  |  |  | @ Cl=0.1, Cd= | 0.0019297
|  |  |  | @ Cl=0.4, Cd= | 0.0065227
|  |  |  | @ Cl=0.6, Cd= | 0.0066731
alpha (deg) | Cl | Cd | Cm | Cl/Cd
-17 | -0.6781 | 0.10536 | -0.0543 | -6.436
-16.5 | -0.6987 | 0.09619 | -0.0592 | -7.2637
-16 | -0.7181 | 0.08576 | -0.0655 | -8.3734
-15.5 | -0.7426 | 0.0743 | -0.072 | -9.9946
-15 | -0.7668 | 0.06279 | -0.0778 | -12.2121
-14.5 | -0.794 | 0.05097 | -0.0833 | -15.5778
-14 | -0.8263 | 0.04139 | -0.0839 | -19.9638
-13.5 | -0.8508 | 0.03172 | -0.0859 | -26.8222
-13 | -0.866 | 0.02179 | -0.0901 | -39.743
-12.5 | -0.8893 | 0.01461 | -0.0884 | -60.8693
-12 | -0.9104 | 0.00874 | -0.0875 | -104.1648
-11.5 | -0.8829 | 0.00437 | -0.0954 | -202.0366
-11 | -0.8643 | 0.00336 | -0.0903 | -257.2321
-10.5 | -0.8425 | 0.00287 | -0.0828 | -293.554
-10 | -0.8126 | 0.00258 | -0.0755 | -314.9612
-9.5 | -0.7752 | 0.00242 | -0.0685 | -320.3306
-9 | -0.7343 | 0.00229 | -0.062 | -320.655
-8.5 | -0.6908 | 0.0022 | -0.0559 | -314
-8 | -0.6458 | 0.00213 | -0.05 | -303.1925
-7.5 | -0.5993 | 0.00207 | -0.0444 | -289.5169
-7 | -0.553 | 0.002 | -0.0389 | -276.5
-6.5 | -0.5058 | 0.00196 | -0.0336 | -258.0612
-6 | -0.4588 | 0.00192 | -0.0283 | -238.9583
-5.5 | -0.41 | 0.00189 | -0.0234 | -216.9312
-5 | -0.3679 | 0.0019 | -0.0173 | -193.6316
-4.5 | -0.316 | 0.00189 | -0.0133 | -167.1958
-4 | -0.2609 | 0.00189 | -0.01 | -138.0423
-3.5 | -0.2047 | 0.00187 | -0.007 | -109.4652
-3 | -0.1473 | 0.00186 | -0.0043 | -79.1935
-2.5 | -0.0899 | 0.00186 | -0.0017 | -48.3333
-2 | -0.0329 | 0.00188 | 0.0009 | -17.5
-1.5 | 0.025 | 0.00189 | 0.0033 | 13.2275
-1 | 0.0817 | 0.00192 | 0.0059 | 42.5521
-0.5 | 0.1385 | 0.00195 | 0.0084 | 71.0256
0 | 0.1974 | 0.00743 | 0.0114 | 26.568
0.5 | 0.2352 | 0.0069 | 0.0179 | 34.087
1 | 0.2825 | 0.00663 | 0.0226 | 42.6094
1.5 | 0.337 | 0.00658 | 0.0259 | 51.2158
2 | 0.3928 | 0.00652 | 0.0291 | 60.2454
2.5 | 0.447 | 0.00654 | 0.0327 | 68.3486
3 | 0.5003 | 0.00655 | 0.0366 | 76.3817
3.5 | 0.5559 | 0.0066 | 0.0401 | 84.2273
4 | 0.599 | 0.00667 | 0.0463 | 89.8051
4.5 | 0.6473 | 0.00682 | 0.0515 | 94.912
5 | 0.6982 | 0.00697 | 0.0563 | 100.1722
5.5 | 0.7484 | 0.00712 | 0.0612 | 105.1124
6 | 0.7953 | 0.00737 | 0.0668 | 107.9104
6.5 | 0.8461 | 0.00759 | 0.0718 | 111.4756
7 | 0.8997 | 0.00782 | 0.0764 | 115.0512
7.5 | 0.9547 | 0.00819 | 0.0806 | 116.569
8 | 1.035 | 0.00861 | 0.0803 | 120.2091
8.5 | 1.1725 | 0.00919 | 0.0702 | 127.5843
9 | 1.2449 | 0.00979 | 0.0719 | 127.1604
9.5 | 1.3128 | 0.01037 | 0.0747 | 126.5959
10 | 1.3759 | 0.01116 | 0.0782 | 123.2885
10.5 | 1.4435 | 0.01225 | 0.0808 | 117.8367
11 | 1.5087 | 0.01344 | 0.0839 | 112.2545
11.5 | 1.5448 | 0.01502 | 0.0907 | 102.8495
12 | 1.6084 | 0.01681 | 0.0931 | 95.6811
12.5 | 1.6704 | 0.01891 | 0.0953 | 88.3342
13 | 1.7236 | 0.02164 | 0.0975 | 79.6488
13.5 | 1.7724 | 0.02496 | 0.0992 | 71.0096
14 | 1.8167 | 0.02888 | 0.1002 | 62.9051
14.5 | 1.8433 | 0.03393 | 0.1008 | 54.3266
15 | 1.8313 | 0.03982 | 0.1033 | 45.9895
15.5 | 1.814 | 0.04644 | 0.1043 | 39.0612
16 | 1.7816 | 0.05437 | 0.1034 | 32.7681
16.5 | 1.7409 | 0.06309 | 0.1013 | 27.5939
17 | 1.6907 | 0.07278 | 0.0976 | 23.2303
17.5 | 1.633 | 0.08334 | 0.0925 | 19.5944
18 | 1.2451 | 0.09697 | 0.0801 | 12.8401
18.5 | 1.1591 | 0.10902 | 0.0713 | 10.632
19 | 1.0825 | 0.11949 | 0.0622 | 9.0593
19.5 | 0.9938 | 0.12687 | 0.0531 | 7.8332

## 137. Re 18M Mach 0.00 (1)
BIGFOIL.COM POLAR EXPORT
NACA32118
NACA32118 |  |  |  | Cl Max: | 1.807 | at alpha= | 18.5 | deg
JavaFoil+Calcfoil stall+Eppler ext transition |  |  |  | L/D Max: | 122.297 | at alpha= | 7 | deg
Re: | 18000000 |  |  | Cd Min: | 0.00819 | at alpha= | 1 | deg
Mach: | 0 |  |  | Cl=0 at alpha= | -1.3254 | deg
|  |  |  | @ Cl=0.1, Cd= | 0.0096039
|  |  |  | @ Cl=0.4, Cd= | 0.0086976
|  |  |  | @ Cl=0.6, Cd= | 0.0084
alpha (deg) | Cl | Cd | Cm | Cl/Cd
-20 | -1.299 | 0.03493 | 0.02 | -37.182
-19.5 | -1.315 | 0.03034 | 0.02 | -43.363
-19 | -1.329 | 0.0269 | 0.02 | -49.395
-18.5 | -1.338 | 0.0243 | 0.02 | -55.051
-18 | -1.345 | 0.02195 | 0.02 | -61.288
-17.5 | -1.348 | 0.02029 | 0.02 | -66.437
-17 | -1.348 | 0.01877 | 0.019 | -71.857
-16.5 | -1.345 | 0.01748 | 0.019 | -76.959
-16 | -1.339 | 0.01641 | 0.019 | -81.588
-15.5 | -1.329 | 0.01544 | 0.019 | -86.112
-15 | -1.316 | 0.01464 | 0.018 | -89.872
-14.5 | -1.299 | 0.01392 | 0.018 | -93.303
-14 | -1.279 | 0.01327 | 0.018 | -96.334
-13.5 | -1.255 | 0.01272 | 0.017 | -98.69
-13 | -1.228 | 0.01218 | 0.017 | -100.872
-12.5 | -1.197 | 0.01172 | 0.017 | -102.096
-12 | -1.163 | 0.01133 | 0.016 | -102.643
-11.5 | -1.126 | 0.01094 | 0.016 | -102.893
-11 | -1.086 | 0.0106 | 0.016 | -102.456
-10.5 | -1.044 | 0.01025 | 0.015 | -101.853
-10 | -0.999 | 0.00994 | 0.015 | -100.532
-9.5 | -0.952 | 0.00967 | 0.015 | -98.434
-9 | -0.903 | 0.0083 | 0.014 | -108.832
-8.5 | -0.853 | 0.00859 | 0.014 | -99.199
-8 | -0.8 | 0.00837 | 0.014 | -95.531
-7.5 | -0.746 | 0.00826 | 0.013 | -90.287
-7 | -0.69 | 0.00863 | 0.013 | -79.906
-6.5 | -0.633 | 0.00842 | 0.013 | -75.16
-6 | -0.575 | 0.0083 | 0.012 | -69.219
-5.5 | -0.516 | 0.0087 | 0.012 | -59.285
-5 | -0.456 | 0.00864 | 0.012 | -52.756
-4.5 | -0.395 | 0.0085 | 0.011 | -46.514
-4 | -0.334 | 0.00899 | 0.011 | -37.176
-3.5 | -0.272 | 0.0089 | 0.01 | -30.593
-3 | -0.21 | 0.00885 | 0.01 | -23.747
-2.5 | -0.148 | 0.00879 | 0.01 | -16.823
-2 | -0.085 | 0.00908 | 0.009 | -9.38
-1.5 | -0.022 | 0.00967 | 0.009 | -2.306
-1 | 0.041 | 0.00968 | 0.009 | 4.192
-0.5 | 0.103 | 0.0096 | 0.008 | 10.772
0 | 0.166 | 0.00958 | 0.008 | 17.331
0.5 | 0.229 | 0.00876 | 0.008 | 26.097
1 | 0.291 | 0.00819 | 0.007 | 35.559
1.5 | 0.353 | 0.00869 | 0.007 | 40.665
2 | 0.415 | 0.0087 | 0.007 | 47.756
2.5 | 0.477 | 0.00878 | 0.006 | 54.378
3 | 0.539 | 0.00886 | 0.006 | 60.834
3.5 | 0.6 | 0.0084 | 0.006 | 71.441
4 | 0.661 | 0.00848 | 0.005 | 77.962
4.5 | 0.722 | 0.00864 | 0.005 | 83.544
5 | 0.782 | 0.00825 | 0.005 | 94.82
5.5 | 0.842 | 0.00843 | 0.004 | 99.884
6 | 0.901 | 0.00847 | 0.004 | 106.369
6.5 | 0.959 | 0.00861 | 0.004 | 111.403
7 | 1.017 | 0.00832 | 0.003 | 122.297
7.5 | 1.074 | 0.00986 | 0.003 | 109.01
8 | 1.131 | 0.01047 | 0.003 | 108.033
8.5 | 1.186 | 0.01055 | 0.002 | 112.388
9 | 1.24 | 0.01074 | 0.002 | 115.501
9.5 | 1.293 | 0.01091 | 0.002 | 118.552
10 | 1.345 | 0.01119 | 0.001 | 120.146
10.5 | 1.395 | 0.01162 | 0.001 | 120.006
11 | 1.443 | 0.01211 | 0.001 | 119.211
11.5 | 1.49 | 0.01264 | 0.001 | 117.8
12 | 1.534 | 0.01327 | 0 | 115.596
12.5 | 1.575 | 0.01407 | 0 | 111.928
13 | 1.614 | 0.01503 | 0 | 107.395
13.5 | 1.65 | 0.01613 | -0.001 | 102.259
14 | 1.682 | 0.0176 | -0.001 | 95.555
14.5 | 1.711 | 0.01936 | -0.001 | 88.368
15 | 1.736 | 0.02147 | -0.001 | 80.855
15.5 | 1.756 | 0.02422 | -0.002 | 72.526
16 | 1.774 | 0.02729 | -0.002 | 65.003
16.5 | 1.787 | 0.03112 | -0.002 | 57.412
17 | 1.797 | 0.03554 | -0.002 | 50.544
17.5 | 1.803 | 0.04045 | -0.002 | 44.565
18 | 1.806 | 0.046 | -0.003 | 39.258
18.5 | 1.807 | 0.05205 | -0.003 | 34.712
19 | 1.805 | 0.05831 | -0.003 | 30.954
19.5 | 1.799 | 0.06526 | -0.003 | 27.576
20 | 1.792 | 0.07234 | -0.003 | 24.78

## 138. Re 18M Mach 0.00 (2)
BIGFOIL.COM POLAR EXPORT
NACA32118
NACA32118 |  |  |  | Cl Max: | 1.8618 | at alpha= | 19.5 | deg
XFOIL ncrit=9 |  |  |  | L/D Max: | 154.42 | at alpha= | 11 | deg
Re: | 18000000 |  |  | Cd Min: | 0.03232 | at alpha= | 20 | deg
Mach: | 0 |  |  | Cl=0 at alpha= | -1.5924 | deg
|  |  |  | @ Cl=0.1, Cd= | 0.0067796
|  |  |  | @ Cl=0.4, Cd= | 0.0060253
|  |  |  | @ Cl=0.6, Cd= | 0.0061239
alpha (deg) | Cl | Cd | Cm | Cl/Cd
-20 | -1.7035 | 0.02147 | -0.0459 | -79.3433
-19.5 | -1.6823 | 0.01975 | -0.0431 | -85.1797
-19 | -1.6614 | 0.01833 | -0.0395 | -90.6383
-18.5 | -1.6385 | 0.01707 | -0.0359 | -95.9871
-18 | -1.6134 | 0.01596 | -0.0323 | -101.0902
-17.5 | -1.5684 | 0.01497 | -0.0322 | -104.7695
-17 | -1.5237 | 0.01413 | -0.0317 | -107.8344
-16.5 | -1.4799 | 0.0133 | -0.0309 | -111.2707
-16 | -1.4347 | 0.01255 | -0.0302 | -114.3187
-15.5 | -1.3881 | 0.01181 | -0.0296 | -117.536
-15 | -1.3559 | 0.01124 | -0.0257 | -120.6317
-14.5 | -1.31 | 0.01066 | -0.0244 | -122.8893
-14 | -1.2468 | 0.01017 | -0.0266 | -122.5959
-13.5 | -1.1887 | 0.00982 | -0.0277 | -121.0489
-13 | -1.0303 | 0.0092 | -0.0501 | -111.9891
-12.5 | -0.9873 | 0.00898 | -0.0479 | -109.9443
-12 | -0.9531 | 0.00871 | -0.0437 | -109.4259
-11.5 | -0.9163 | 0.00848 | -0.0399 | -108.0542
-11 | -0.881 | 0.00827 | -0.0357 | -106.5296
-10.5 | -0.8432 | 0.00806 | -0.032 | -104.6154
-10 | -0.8055 | 0.00787 | -0.0281 | -102.3507
-9.5 | -0.7657 | 0.0077 | -0.0246 | -99.4416
-9 | -0.7291 | 0.00758 | -0.0204 | -96.1873
-8.5 | -0.6891 | 0.00746 | -0.0168 | -92.3727
-8 | -0.6436 | 0.00731 | -0.0145 | -88.0438
-7.5 | -0.5969 | 0.0072 | -0.0123 | -82.9028
-7 | -0.5492 | 0.00711 | -0.0104 | -77.2433
-6.5 | -0.5 | 0.00701 | -0.0088 | -71.3267
-6 | -0.4515 | 0.00694 | -0.007 | -65.0576
-5.5 | -0.4019 | 0.00687 | -0.0054 | -58.5007
-5 | -0.3518 | 0.00683 | -0.0039 | -51.5081
-4.5 | -0.3017 | 0.0068 | -0.0025 | -44.3676
-4 | -0.2503 | 0.00675 | -0.0012 | -37.0815
-3.5 | -0.1982 | 0.00672 | -0.0001 | -29.494
-3 | -0.1464 | 0.00668 | 0.001 | -21.9162
-2.5 | -0.0943 | 0.00668 | 0.002 | -14.1168
-2 | -0.0419 | 0.00667 | 0.0031 | -6.2819
-1.5 | 0.0095 | 0.00672 | 0.0043 | 1.4137
-1 | 0.0616 | 0.00675 | 0.0053 | 9.1259
-0.5 | 0.1134 | 0.00679 | 0.0064 | 16.701
0 | 0.1564 | 0.00647 | 0.0093 | 24.1731
0.5 | 0.2018 | 0.00629 | 0.0117 | 32.0827
1 | 0.2481 | 0.00616 | 0.0139 | 40.276
1.5 | 0.2968 | 0.00611 | 0.0156 | 48.5761
2 | 0.3459 | 0.00606 | 0.0172 | 57.0792
2.5 | 0.3961 | 0.00603 | 0.0186 | 65.6882
3 | 0.4454 | 0.00597 | 0.0201 | 74.6064
3.5 | 0.496 | 0.00602 | 0.0214 | 82.392
4 | 0.5469 | 0.00609 | 0.0226 | 89.803
4.5 | 0.5976 | 0.00612 | 0.0238 | 97.6471
5 | 0.6474 | 0.0062 | 0.0252 | 104.4194
5.5 | 0.6962 | 0.00631 | 0.0268 | 110.3328
6 | 0.7444 | 0.00637 | 0.0285 | 116.8603
6.5 | 0.7924 | 0.00645 | 0.0302 | 122.8527
7 | 0.8374 | 0.00657 | 0.0325 | 127.4581
7.5 | 0.8816 | 0.00669 | 0.0349 | 131.7788
8 | 0.9183 | 0.00674 | 0.039 | 136.2463
8.5 | 0.9551 | 0.00688 | 0.0429 | 138.8227
9 | 0.99 | 0.00705 | 0.0471 | 140.4255
9.5 | 1.0255 | 0.00718 | 0.0512 | 142.8273
10 | 1.0583 | 0.00732 | 0.0558 | 144.5765
10.5 | 1.1998 | 0.0079 | 0.0365 | 151.8734
11 | 1.2647 | 0.00819 | 0.034 | 154.42
11.5 | 1.3209 | 0.00858 | 0.0332 | 153.951
12 | 1.3769 | 0.00893 | 0.0325 | 154.1881
13 | 1.4754 | 0.00988 | 0.0333 | 149.332
13.5 | 1.5093 | 0.01032 | 0.0368 | 146.25
14 | 1.558 | 0.01097 | 0.0369 | 142.0237
14.5 | 1.6067 | 0.01159 | 0.0368 | 138.6281
15 | 1.6501 | 0.01246 | 0.0373 | 132.4318
15.5 | 1.6955 | 0.01322 | 0.0374 | 128.2526
16 | 1.7342 | 0.01433 | 0.0381 | 121.0188
16.5 | 1.7733 | 0.01548 | 0.0385 | 114.5543
17 | 1.7985 | 0.01691 | 0.0409 | 106.3572
17.5 | 1.821 | 0.01829 | 0.0438 | 99.5626
18 | 1.8333 | 0.0204 | 0.0471 | 89.8676
18.5 | 1.8462 | 0.02268 | 0.0497 | 81.4021
19 | 1.8543 | 0.02544 | 0.0521 | 72.8892
19.5 | 1.8618 | 0.0284 | 0.0542 | 65.5563
20 | 1.8593 | 0.03232 | 0.056 | 57.5278

## 139. Re 18M Mach 0.10 (1)
BIGFOIL.COM POLAR EXPORT
NACA32118
NACA32118 |  |  |  | Cl Max: | 1.79 | at alpha= | 18 | deg
JavaFoil+Calcfoil stall+Eppler ext transition |  |  |  | L/D Max: | 122.116 | at alpha= | 7 | deg
Re: | 18000000 |  |  | Cd Min: | 0.00812 | at alpha= | -8.5 | deg
Mach: | 0.1 |  |  | Cl=0 at alpha= | -1.3254 | deg
|  |  |  | @ Cl=0.1, Cd= | 0.0096319
|  |  |  | @ Cl=0.4, Cd= | 0.0087563
|  |  |  | @ Cl=0.6, Cd= | 0.0084427
alpha (deg) | Cl | Cd | Cm | Cl/Cd
-20 | -1.248 | 0.03939 | 0.02 | -31.688
-19.5 | -1.27 | 0.03361 | 0.02 | -37.792
-19 | -1.288 | 0.02926 | 0.02 | -44.038
-18.5 | -1.303 | 0.02584 | 0.02 | -50.438
-18 | -1.314 | 0.02328 | 0.02 | -56.44
-17.5 | -1.321 | 0.02119 | 0.02 | -62.369
-17 | -1.325 | 0.01945 | 0.019 | -68.147
-16.5 | -1.326 | 0.01801 | 0.019 | -73.638
-16 | -1.322 | 0.01684 | 0.019 | -78.535
-15.5 | -1.315 | 0.01585 | 0.019 | -83.002
-15 | -1.305 | 0.01496 | 0.018 | -87.22
-14.5 | -1.29 | 0.0142 | 0.018 | -90.845
-14 | -1.272 | 0.01352 | 0.018 | -94.098
-13.5 | -1.25 | 0.0129 | 0.017 | -96.941
-13 | -1.225 | 0.01234 | 0.017 | -99.233
-12.5 | -1.195 | 0.01186 | 0.017 | -100.733
-12 | -1.162 | 0.01144 | 0.017 | -101.584
-11.5 | -1.126 | 0.01105 | 0.016 | -101.858
-11 | -1.087 | 0.01069 | 0.016 | -101.649
-10.5 | -1.045 | 0.01036 | 0.016 | -100.891
-10 | -1.001 | 0.01005 | 0.015 | -99.64
-9.5 | -0.955 | 0.00976 | 0.015 | -97.833
-9 | -0.906 | 0.00834 | 0.014 | -108.618
-8.5 | -0.855 | 0.00812 | 0.014 | -105.314
-8 | -0.803 | 0.00844 | 0.014 | -95.088
-7.5 | -0.749 | 0.00829 | 0.013 | -90.339
-7 | -0.693 | 0.00865 | 0.013 | -80.106
-6.5 | -0.636 | 0.0085 | 0.013 | -74.746
-6 | -0.577 | 0.00834 | 0.012 | -69.234
-5.5 | -0.518 | 0.00872 | 0.012 | -59.408
-5 | -0.458 | 0.00866 | 0.012 | -52.859
-4.5 | -0.397 | 0.00856 | 0.011 | -46.388
-4 | -0.336 | 0.00843 | 0.011 | -39.82
-3.5 | -0.274 | 0.00894 | 0.011 | -30.6
-3 | -0.211 | 0.00883 | 0.01 | -23.922
-2.5 | -0.149 | 0.00881 | 0.01 | -16.859
-2 | -0.086 | 0.00911 | 0.009 | -9.395
-1.5 | -0.022 | 0.00971 | 0.009 | -2.309
-1 | 0.041 | 0.00966 | 0.009 | 4.221
-0.5 | 0.104 | 0.00963 | 0.008 | 10.791
0 | 0.167 | 0.00969 | 0.008 | 17.22
0.5 | 0.23 | 0.00828 | 0.008 | 27.761
1 | 0.293 | 0.00827 | 0.007 | 35.392
1.5 | 0.355 | 0.00872 | 0.007 | 40.712
2 | 0.417 | 0.00877 | 0.007 | 47.599
2.5 | 0.48 | 0.0088 | 0.006 | 54.51
3 | 0.541 | 0.00889 | 0.006 | 60.903
3.5 | 0.603 | 0.00842 | 0.006 | 71.65
4 | 0.664 | 0.00855 | 0.005 | 77.678
4.5 | 0.725 | 0.00866 | 0.005 | 83.756
5 | 0.786 | 0.00828 | 0.005 | 94.892
5.5 | 0.845 | 0.00846 | 0.004 | 99.905
6 | 0.905 | 0.00855 | 0.004 | 105.804
6.5 | 0.964 | 0.00864 | 0.004 | 111.522
7 | 1.022 | 0.00837 | 0.003 | 122.116
7.5 | 1.079 | 0.00993 | 0.003 | 108.682
8 | 1.135 | 0.01054 | 0.003 | 107.659
8.5 | 1.191 | 0.01066 | 0.002 | 111.706
9 | 1.245 | 0.01084 | 0.002 | 114.807
9.5 | 1.298 | 0.0111 | 0.002 | 116.914
10 | 1.349 | 0.01131 | 0.001 | 119.262
10.5 | 1.399 | 0.01177 | 0.001 | 118.857
11 | 1.447 | 0.01229 | 0.001 | 117.697
11.5 | 1.493 | 0.01285 | 0.001 | 116.207
12 | 1.537 | 0.01351 | 0 | 113.753
12.5 | 1.577 | 0.01441 | 0 | 109.448
13 | 1.615 | 0.01538 | 0 | 105.035
13.5 | 1.65 | 0.01657 | -0.001 | 99.559
14 | 1.681 | 0.01823 | -0.001 | 92.192
14.5 | 1.708 | 0.02004 | -0.001 | 85.233
15 | 1.732 | 0.0224 | -0.001 | 77.319
15.5 | 1.751 | 0.02537 | -0.002 | 69.011
16 | 1.767 | 0.02863 | -0.002 | 61.718
16.5 | 1.777 | 0.03288 | -0.002 | 54.052
17 | 1.785 | 0.03753 | -0.002 | 47.576
17.5 | 1.789 | 0.04286 | -0.002 | 41.75
18 | 1.79 | 0.04875 | -0.003 | 36.722
18.5 | 1.789 | 0.05506 | -0.003 | 32.491
19 | 1.784 | 0.06189 | -0.003 | 28.825
19.5 | 1.776 | 0.06914 | -0.003 | 25.689
20 | 1.766 | 0.07654 | -0.003 | 23.075

## 140. Re 18M Mach 0.10 (2)
BIGFOIL.COM POLAR EXPORT
NACA32118
NACA32118 |  |  |  | Cl Max: | 1.8591 | at alpha= | 19.5 | deg
XFOIL ncrit=9 |  |  |  | L/D Max: | 153.853 | at alpha= | 11 | deg
Re: | 18000000 |  |  | Cd Min: | 0.0347 | at alpha= | 20 | deg
Mach: | 0.1 |  |  | Cl=0 at alpha= | -1.5952 | deg
|  |  |  | @ Cl=0.1, Cd= | 0.006789
|  |  |  | @ Cl=0.4, Cd= | 0.0060378
|  |  |  | @ Cl=0.6, Cd= | 0.0061396
alpha (deg) | Cl | Cd | Cm | Cl/Cd
-13 | -1.0466 | 0.00934 | -0.0493 | -112.0557
-12.5 | -0.9909 | 0.00906 | -0.0496 | -109.3709
-12 | -0.9545 | 0.0088 | -0.0457 | -108.4659
-11.5 | -0.918 | 0.00855 | -0.0417 | -107.3684
-11 | -0.8822 | 0.00834 | -0.0375 | -105.7794
-10.5 | -0.8445 | 0.00812 | -0.0336 | -104.0025
-10 | -0.8062 | 0.00791 | -0.0297 | -101.9216
-9.5 | -0.7667 | 0.00774 | -0.0261 | -99.0568
-9 | -0.7278 | 0.00759 | -0.0222 | -95.8893
-8.5 | -0.6908 | 0.00749 | -0.0179 | -92.2296
-8 | -0.6455 | 0.00734 | -0.0153 | -87.9428
-7.5 | -0.5989 | 0.00722 | -0.0131 | -82.9501
-7 | -0.551 | 0.00712 | -0.011 | -77.3876
-6.5 | -0.5017 | 0.00703 | -0.0093 | -71.3656
-6 | -0.453 | 0.00695 | -0.0074 | -65.1799
-5.5 | -0.4033 | 0.00688 | -0.0058 | -58.6192
-5 | -0.353 | 0.00684 | -0.0043 | -51.6082
-4.5 | -0.3026 | 0.00681 | -0.0027 | -44.4347
-4 | -0.2511 | 0.00676 | -0.0015 | -37.145
-3.5 | -0.1987 | 0.00673 | -0.0003 | -29.5245
-3 | -0.1466 | 0.00669 | 0.0008 | -21.9133
-2.5 | -0.0943 | 0.00669 | 0.002 | -14.0957
-2 | -0.0417 | 0.00668 | 0.003 | -6.2425
-1.5 | 0.0098 | 0.00673 | 0.0043 | 1.4562
-1 | 0.0622 | 0.00676 | 0.0054 | 9.2012
-0.5 | 0.1143 | 0.0068 | 0.0065 | 16.8088
0.5 | 0.2029 | 0.00632 | 0.0119 | 32.1044
1 | 0.2494 | 0.00618 | 0.0141 | 40.356
1.5 | 0.2983 | 0.00612 | 0.0158 | 48.7418
2 | 0.3476 | 0.00607 | 0.0175 | 57.2652
2.5 | 0.3982 | 0.00604 | 0.0189 | 65.9272
3 | 0.4476 | 0.00598 | 0.0205 | 74.8495
3.5 | 0.4983 | 0.00604 | 0.0219 | 82.5
4 | 0.5496 | 0.0061 | 0.0231 | 90.0984
4.5 | 0.6005 | 0.00614 | 0.0244 | 97.8013
5 | 0.6504 | 0.00622 | 0.0259 | 104.5659
5.5 | 0.6994 | 0.00633 | 0.0275 | 110.4897
6 | 0.7479 | 0.00639 | 0.0293 | 117.0423
6.5 | 0.7959 | 0.00648 | 0.0311 | 122.8241
7 | 0.8408 | 0.00661 | 0.0335 | 127.2012
7.5 | 0.884 | 0.00671 | 0.0363 | 131.7437
8 | 0.9197 | 0.00677 | 0.0407 | 135.8493
8.5 | 0.9576 | 0.00693 | 0.0445 | 138.1818
9 | 0.9924 | 0.0071 | 0.049 | 139.7746
9.5 | 1.0292 | 0.00723 | 0.0529 | 142.3513
10 | 1.0627 | 0.00738 | 0.0575 | 143.9973
10.5 | 1.2116 | 0.00799 | 0.0369 | 151.6395
11 | 1.2739 | 0.00828 | 0.0351 | 153.8527
11.5 | 1.3296 | 0.00868 | 0.0346 | 153.1797
12 | 1.385 | 0.00903 | 0.0342 | 153.3776
12.5 | 1.4396 | 0.00951 | 0.0338 | 151.3775
13 | 1.483 | 0.01003 | 0.0356 | 147.8564
13.5 | 1.5189 | 0.01052 | 0.0388 | 144.3821
14 | 1.568 | 0.01119 | 0.0389 | 140.1251
14.5 | 1.6172 | 0.01184 | 0.0389 | 136.5878
15 | 1.66 | 0.01278 | 0.0396 | 129.8905
15.5 | 1.7051 | 0.01362 | 0.0399 | 125.1909
16 | 1.7435 | 0.01483 | 0.0407 | 117.5657
16.5 | 1.7828 | 0.01606 | 0.0412 | 111.0087
17 | 1.8042 | 0.01763 | 0.0443 | 102.3369
17.5 | 1.8251 | 0.01921 | 0.0472 | 95.0078
18 | 1.837 | 0.02151 | 0.0503 | 85.4021
18.5 | 1.8481 | 0.02407 | 0.0529 | 76.7802
19 | 1.8553 | 0.02709 | 0.0551 | 68.4865
19.5 | 1.8591 | 0.0305 | 0.057 | 60.9541
20 | 1.8561 | 0.0347 | 0.0585 | 53.4899

## 141. Re 18M Mach 0.25 (1)
BIGFOIL.COM POLAR EXPORT
NACA32118
NACA32118 |  |  |  | Cl Max: | 1.706 | at alpha= | 16 | deg
JavaFoil+Calcfoil stall+Eppler ext transition |  |  |  | L/D Max: | 115.446 | at alpha= | 6.5 | deg
Re: | 18000000 |  |  | Cd Min: | 0.00803 | at alpha= | 6 | deg
Mach: | 0.25 |  |  | Cl=0 at alpha= | -1.3231 | deg
|  |  |  | @ Cl=0.1, Cd= | 0.0093346
|  |  |  | @ Cl=0.4, Cd= | 0.0085402
|  |  |  | @ Cl=0.6, Cd= | 0.0086478
alpha (deg) | Cl | Cd | Cm | Cl/Cd
-19.5 | -0.818 | 0.14932 | 0.012 | -5.479
-19 | -0.854 | 0.14147 | 0.012 | -6.034
-18.5 | -0.886 | 0.1334 | 0.012 | -6.644
-18 | -0.916 | 0.12535 | 0.012 | -7.31
-17.5 | -1.07 | 0.03853 | 0.019 | -27.765
-17 | -1.117 | 0.02894 | 0.019 | -38.601
-16.5 | -1.152 | 0.02404 | 0.019 | -47.915
-16 | -1.178 | 0.02098 | 0.019 | -56.131
-15.5 | -1.196 | 0.01886 | 0.019 | -63.4
-15 | -1.207 | 0.01732 | 0.019 | -69.703
-14.5 | -1.213 | 0.01602 | 0.018 | -75.705
-14 | -1.211 | 0.01508 | 0.018 | -80.324
-13.5 | -1.205 | 0.0142 | 0.018 | -84.839
-13 | -1.192 | 0.01345 | 0.018 | -88.653
-12.5 | -1.173 | 0.01279 | 0.017 | -91.676
-12 | -1.149 | 0.01222 | 0.017 | -94.018
-11.5 | -1.12 | 0.01175 | 0.017 | -95.331
-11 | -1.087 | 0.0113 | 0.016 | -96.18
-10.5 | -1.05 | 0.01089 | 0.016 | -96.4
-10 | -1.01 | 0.01053 | 0.016 | -95.923
-9.5 | -0.966 | 0.01019 | 0.015 | -94.777
-9 | -0.92 | 0.00988 | 0.015 | -93.054
-8.5 | -0.87 | 0.00959 | 0.014 | -90.725
-8 | -0.818 | 0.00818 | 0.014 | -100.011
-7.5 | -0.764 | 0.00852 | 0.014 | -89.768
-7 | -0.708 | 0.00835 | 0.013 | -84.866
-6.5 | -0.651 | 0.00875 | 0.013 | -74.362
-6 | -0.591 | 0.00852 | 0.013 | -69.418
-5.5 | -0.531 | 0.0084 | 0.012 | -63.224
-5 | -0.47 | 0.00887 | 0.012 | -52.951
-4.5 | -0.407 | 0.00875 | 0.012 | -46.595
-4 | -0.345 | 0.00864 | 0.011 | -39.864
-3.5 | -0.281 | 0.00855 | 0.011 | -32.861
-3 | -0.217 | 0.00905 | 0.01 | -23.987
-2.5 | -0.153 | 0.00902 | 0.01 | -16.923
-2 | -0.088 | 0.00932 | 0.01 | -9.438
-1.5 | -0.023 | 0.0093 | 0.009 | -2.474
-1 | 0.042 | 0.00929 | 0.009 | 4.508
-0.5 | 0.107 | 0.00934 | 0.009 | 11.426
0 | 0.171 | 0.00929 | 0.008 | 18.448
0.5 | 0.236 | 0.00841 | 0.008 | 28.06
1 | 0.3 | 0.00845 | 0.008 | 35.554
1.5 | 0.365 | 0.00848 | 0.007 | 42.984
2 | 0.429 | 0.00859 | 0.007 | 49.88
2.5 | 0.492 | 0.00849 | 0.007 | 57.976
3 | 0.556 | 0.00855 | 0.006 | 64.982
3.5 | 0.619 | 0.00869 | 0.006 | 71.167
4 | 0.681 | 0.00828 | 0.005 | 82.292
4.5 | 0.744 | 0.00842 | 0.005 | 88.288
5 | 0.805 | 0.00856 | 0.005 | 94.057
5.5 | 0.866 | 0.00827 | 0.004 | 104.693
6 | 0.927 | 0.00803 | 0.004 | 115.436
6.5 | 0.986 | 0.00854 | 0.004 | 115.446
7 | 1.045 | 0.00968 | 0.003 | 107.948
7.5 | 1.103 | 0.01037 | 0.003 | 106.372
8 | 1.16 | 0.01105 | 0.003 | 104.924
8.5 | 1.215 | 0.0112 | 0.002 | 108.517
9 | 1.269 | 0.01144 | 0.002 | 110.865
9.5 | 1.321 | 0.01179 | 0.002 | 112.007
10 | 1.371 | 0.01218 | 0.001 | 112.552
10.5 | 1.419 | 0.01263 | 0.001 | 112.379
11 | 1.465 | 0.01332 | 0.001 | 109.98
11.5 | 1.507 | 0.01416 | 0.001 | 106.466
12 | 1.547 | 0.01512 | 0 | 102.297
12.5 | 1.582 | 0.01639 | 0 | 96.571
13 | 1.615 | 0.01787 | 0 | 90.381
13.5 | 1.642 | 0.01979 | -0.001 | 82.97
14 | 1.664 | 0.02231 | -0.001 | 74.607
14.5 | 1.682 | 0.0252 | -0.001 | 66.762
15 | 1.695 | 0.02917 | -0.001 | 58.096
15.5 | 1.702 | 0.03361 | -0.002 | 50.644
16 | 1.706 | 0.03891 | -0.002 | 43.831
16.5 | 1.703 | 0.04514 | -0.002 | 37.723
17 | 1.697 | 0.05189 | -0.002 | 32.704
17.5 | 1.684 | 0.05981 | -0.002 | 28.163
18 | 1.669 | 0.0678 | -0.003 | 24.614
18.5 | 1.649 | 0.0766 | -0.003 | 21.533
19 | 1.625 | 0.08605 | -0.003 | 18.879
19.5 | 1.595 | 0.09539 | -0.003 | 16.725
20 | 1.562 | 0.10536 | -0.003 | 14.827

## 142. Re 18M Mach 0.25 (2)
BIGFOIL.COM POLAR EXPORT
NACA32118
NACA32118 |  |  |  | Cl Max: | 1.8532 | at alpha= | 18.5 | deg
XFOIL ncrit=9 |  |  |  | L/D Max: | 149.988 | at alpha= | 10.5 | deg
Re: | 18000000 |  |  | Cd Min: | 0.05203 | at alpha= | 20 | deg
Mach: | 0.25 |  |  | Cl=0 at alpha= | -1.6158 | deg
|  |  |  | @ Cl=0.1, Cd= | 0.0068391
|  |  |  | @ Cl=0.4, Cd= | 0.0061154
|  |  |  | @ Cl=0.6, Cd= | 0.0062144
alpha (deg) | Cl | Cd | Cm | Cl/Cd
-12.5 | -1.0176 | 0.00964 | -0.0579 | -105.5602
-12 | -0.9671 | 0.00931 | -0.056 | -103.8776
-11.5 | -0.9274 | 0.009 | -0.0519 | -103.0444
-11 | -0.8898 | 0.00872 | -0.0473 | -102.0413
-10.5 | -0.851 | 0.00847 | -0.0429 | -100.4723
-10 | -0.8129 | 0.00818 | -0.0383 | -99.3765
-9.5 | -0.7714 | 0.00797 | -0.0343 | -96.788
-9 | -0.7304 | 0.00777 | -0.0301 | -94.0026
-8.5 | -0.6876 | 0.00758 | -0.0263 | -90.7124
-8 | -0.6482 | 0.00744 | -0.0218 | -87.1237
-7.5 | -0.6079 | 0.00735 | -0.0175 | -82.7075
-7 | -0.56 | 0.00722 | -0.0148 | -77.5623
-6.5 | -0.5101 | 0.00711 | -0.0125 | -71.744
-6 | -0.4606 | 0.00705 | -0.0102 | -65.3333
-5.5 | -0.4099 | 0.00695 | -0.0082 | -58.9784
-5 | -0.3589 | 0.0069 | -0.0062 | -52.0145
-4.5 | -0.3072 | 0.00687 | -0.0044 | -44.7162
-4 | -0.2547 | 0.00682 | -0.0028 | -37.346
-3.5 | -0.2012 | 0.00677 | -0.0014 | -29.7194
-3 | -0.1477 | 0.00674 | 0 | -21.9139
-2.5 | -0.0945 | 0.00674 | 0.0014 | -14.0208
-2 | -0.0405 | 0.00674 | 0.0027 | -6.0089
-1.5 | 0.0122 | 0.00679 | 0.0042 | 1.7968
-1 | 0.0659 | 0.00682 | 0.0054 | 9.6628
-0.5 | 0.1195 | 0.00685 | 0.0067 | 17.4453
0 | 0.1638 | 0.00661 | 0.0099 | 24.7806
0.5 | 0.2094 | 0.00644 | 0.0128 | 32.5155
1 | 0.2561 | 0.00627 | 0.0154 | 40.8453
1.5 | 0.3064 | 0.00618 | 0.0174 | 49.5793
2 | 0.3571 | 0.00614 | 0.0192 | 58.1596
2.5 | 0.4094 | 0.00611 | 0.0208 | 67.0049
3 | 0.4597 | 0.00608 | 0.0228 | 75.6086
3.5 | 0.5113 | 0.00613 | 0.0245 | 83.4095
4 | 0.5645 | 0.00618 | 0.026 | 91.343
4.5 | 0.6161 | 0.00623 | 0.0277 | 98.8925
5 | 0.6662 | 0.00635 | 0.0298 | 104.9134
5.5 | 0.7169 | 0.00644 | 0.0317 | 111.3199
6 | 0.766 | 0.0065 | 0.0341 | 117.8462
6.5 | 0.813 | 0.00664 | 0.0368 | 122.4398
7 | 0.8495 | 0.00673 | 0.0417 | 126.2259
7.5 | 0.8914 | 0.00684 | 0.0455 | 130.3216
8 | 0.9322 | 0.00698 | 0.0496 | 133.553
8.5 | 0.9706 | 0.00719 | 0.054 | 134.993
9 | 1.0109 | 0.00738 | 0.0579 | 136.9783
9.5 | 1.053 | 0.00755 | 0.0615 | 139.4702
10 | 1.1981 | 0.00815 | 0.0435 | 147.0061
10.5 | 1.2644 | 0.00843 | 0.0421 | 149.9881
11 | 1.32 | 0.00886 | 0.0428 | 148.9842
11.5 | 1.3787 | 0.00927 | 0.0429 | 148.7271
12.5 | 1.4839 | 0.01042 | 0.045 | 142.4088
13 | 1.5184 | 0.011 | 0.0495 | 138.0364
13.5 | 1.5691 | 0.01185 | 0.0503 | 132.4135
14 | 1.6213 | 0.01266 | 0.0509 | 128.0648
14.5 | 1.6696 | 0.01367 | 0.0517 | 122.1361
15 | 1.7136 | 0.01495 | 0.0528 | 114.6221
15.5 | 1.7545 | 0.01648 | 0.0538 | 106.4624
16.5 | 1.813 | 0.02036 | 0.058 | 89.0472
17 | 1.8279 | 0.0229 | 0.0612 | 79.821
17.5 | 1.8404 | 0.02585 | 0.0638 | 71.1954
18 | 1.848 | 0.02941 | 0.0659 | 62.8358
18.5 | 1.8532 | 0.03337 | 0.0674 | 55.5349
19 | 1.8422 | 0.0388 | 0.0684 | 47.4794
19.5 | 1.8272 | 0.0448 | 0.0688 | 40.7857
20 | 1.8013 | 0.05203 | 0.0683 | 34.6204

## 143. Re 18M Mach 0.50 (1)
BIGFOIL.COM POLAR EXPORT
NACA32118
NACA32118 |  |  |  | Cl Max: | 1.36 | at alpha= | 10 | deg
JavaFoil+Calcfoil stall+Eppler ext transition |  |  |  | L/D Max: | 96.55 | at alpha= | 7 | deg
Re: | 18000000 |  |  | Cd Min: | 0.00784 | at alpha= | 1 | deg
Mach: | 0.5 |  |  | Cl=0 at alpha= | -1.3219 | deg
|  |  |  | @ Cl=0.1, Cd= | 0.0085447
|  |  |  | @ Cl=0.4, Cd= | 0.0083075
|  |  |  | @ Cl=0.6, Cd= | 0.0081929
alpha (deg) | Cl | Cd | Cm | Cl/Cd
-20 | -1.122 | 0.09388 | 0.021 | -11.948
-19.5 | -1.071 | 0.10863 | 0.02 | -9.859
-19 | -1.071 | 0.08045 | 0.021 | -13.315
-18.5 | -1.06 | 0.06431 | 0.021 | -16.482
-18 | -0.929 | 0.13828 | 0.013 | -6.718
-17.5 | -1.009 | 0.05405 | 0.021 | -18.662
-17 | -0.996 | 0.04283 | 0.021 | -23.244
-16.5 | -0.847 | 0.11707 | 0.012 | -7.237
-16 | -0.926 | 0.0434 | 0.02 | -21.335
-15.5 | -0.927 | 0.02799 | 0.021 | -33.131
-15 | -0.89 | 0.02902 | 0.02 | -30.668
-14.5 | -0.866 | 0.02541 | 0.02 | -34.07
-14 | -0.846 | 0.02106 | 0.02 | -40.163
-13.5 | -0.814 | 0.02006 | 0.02 | -40.607
-13 | -0.787 | 0.01818 | 0.019 | -43.262
-12.5 | -0.758 | 0.01652 | 0.019 | -45.888
-12 | -0.601 | 0.072 | 0.01 | -8.343
-11.5 | -0.694 | 0.01532 | 0.018 | -45.304
-11 | -0.545 | 0.06656 | 0.01 | -8.181
-10.5 | -0.518 | 0.06118 | 0.01 | -8.469
-10 | -0.489 | 0.06062 | 0.009 | -8.061
-9.5 | -0.648 | 0.05696 | 0.009 | -11.374
-9 | -0.868 | 0.01234 | 0.017 | -70.358
-8.5 | -0.871 | 0.01165 | 0.016 | -74.778
-8 | -0.848 | 0.01112 | 0.016 | -76.267
-7.5 | -0.81 | 0.01064 | 0.015 | -76.154
-7 | -0.761 | 0.01021 | 0.015 | -74.562
-6.5 | -0.707 | 0.00992 | 0.015 | -71.252
-6 | -0.647 | 0.00968 | 0.014 | -66.891
-5.5 | -0.584 | 0.00797 | 0.014 | -73.281
-5 | -0.519 | 0.00822 | 0.013 | -63.173
-4.5 | -0.452 | 0.00813 | 0.013 | -55.56
-4 | -0.383 | 0.0085 | 0.013 | -45.016
-3.5 | -0.313 | 0.00837 | 0.012 | -37.353
-3 | -0.242 | 0.00835 | 0.012 | -28.947
-2.5 | -0.17 | 0.00825 | 0.011 | -20.635
-2 | -0.098 | 0.00903 | 0.011 | -10.862
-1.5 | -0.026 | 0.00861 | 0.01 | -2.983
-1 | 0.047 | 0.00853 | 0.01 | 5.479
-0.5 | 0.119 | 0.00855 | 0.01 | 13.93
0 | 0.191 | 0.0091 | 0.009 | 21.009
0.5 | 0.263 | 0.00824 | 0.009 | 31.927
1 | 0.334 | 0.00784 | 0.008 | 42.654
1.5 | 0.406 | 0.00835 | 0.008 | 48.558
2 | 0.476 | 0.00844 | 0.008 | 56.436
2.5 | 0.547 | 0.00807 | 0.007 | 67.736
3 | 0.616 | 0.00823 | 0.007 | 74.879
3.5 | 0.685 | 0.00792 | 0.006 | 86.506
4 | 0.753 | 0.0091 | 0.006 | 82.798
4.5 | 0.82 | 0.00934 | 0.006 | 87.847
5 | 0.886 | 0.01 | 0.005 | 88.623
5.5 | 0.95 | 0.01029 | 0.005 | 92.351
6 | 1.013 | 0.01068 | 0.005 | 94.832
6.5 | 1.073 | 0.01113 | 0.004 | 96.392
7 | 1.13 | 0.01171 | 0.004 | 96.55
7.5 | 1.184 | 0.01233 | 0.003 | 96.08
8 | 1.234 | 0.01337 | 0.003 | 92.286
8.5 | 1.279 | 0.01482 | 0.003 | 86.273
9 | 1.315 | 0.01617 | 0.002 | 81.367
9.5 | 1.344 | 0.01773 | 0.002 | 75.809
10 | 1.36 | 0.02034 | 0.002 | 66.864
10.5 | 1.36 | 0.02406 | 0.001 | 56.519
11 | 1.338 | 0.02943 | 0.001 | 45.47
11.5 | 1.279 | 0.0396 | 0.001 | 32.302
12 | 1.144 | 0.05509 | 0 | 20.77
12.5 | 0.83 | 0.07222 | 0 | 11.497
13 | 0.83 | 0.10862 | 0 | 7.639
13.5 | 0.854 | 0.13509 | 0 | 6.322
14 | 0.882 | 0.15193 | -0.001 | 5.805
14.5 | 0.912 | 0.16105 | -0.001 | 5.662
15 | 0.94 | 0.17394 | -0.001 | 5.405

## 144. Re 18M Mach 0.50 (2)
BIGFOIL.COM POLAR EXPORT
NACA32118
NACA32118 |  |  |  | Cl Max: | 1.8671 | at alpha= | 15 | deg
XFOIL ncrit=9 |  |  |  | L/D Max: | 130.079 | at alpha= | 9.5 | deg
Re: | 18000000 |  |  | Cd Min: | 0.15432 | at alpha= | 20 | deg
Mach: | 0.5 |  |  | Cl=0 at alpha= | -1.7243 | deg
|  |  |  | @ Cl=0.1, Cd= | 0.007165
|  |  |  | @ Cl=0.4, Cd= | 0.0064429
|  |  |  | @ Cl=0.6, Cd= | 0.0065876
alpha (deg) | Cl | Cd | Cm | Cl/Cd
-16.5 | -0.7561 | 0.11248 | -0.0469 | -6.7221
-16 | -0.7687 | 0.1006 | -0.0552 | -7.6412
-15.5 | -0.7899 | 0.08825 | -0.0637 | -8.9507
-15 | -0.8085 | 0.07689 | -0.0714 | -10.515
-14.5 | -0.8352 | 0.06533 | -0.0791 | -12.7843
-14 | -0.8592 | 0.05441 | -0.0865 | -15.7912
-13.5 | -0.8974 | 0.04596 | -0.0867 | -19.5257
-13 | -0.9212 | 0.03661 | -0.0911 | -25.1625
-12.5 | -0.9368 | 0.02994 | -0.0903 | -31.2892
-12 | -0.9527 | 0.02381 | -0.0869 | -40.0126
-11.5 | -0.9772 | 0.01787 | -0.0824 | -54.6838
-11 | -0.9148 | 0.01263 | -0.0896 | -72.4307
-10.5 | -0.8726 | 0.01112 | -0.0844 | -78.4712
-10 | -0.835 | 0.01016 | -0.0773 | -82.185
-9.5 | -0.7914 | 0.00953 | -0.0706 | -83.043
-9 | -0.7474 | 0.00905 | -0.064 | -82.5856
-8.5 | -0.7014 | 0.00865 | -0.0577 | -81.0867
-8 | -0.6527 | 0.00832 | -0.052 | -78.4495
-7.5 | -0.6043 | 0.00805 | -0.0464 | -75.0683
-7 | -0.5577 | 0.00781 | -0.0405 | -71.4085
-6.5 | -0.5081 | 0.00757 | -0.0353 | -67.1202
-6 | -0.4595 | 0.00738 | -0.0301 | -62.2629
-5.5 | -0.4094 | 0.00723 | -0.0252 | -56.6252
-5 | -0.3661 | 0.00721 | -0.0191 | -50.7767
-4.5 | -0.3166 | 0.00715 | -0.0143 | -44.2797
-4 | -0.2621 | 0.00712 | -0.0107 | -36.8118
-3.5 | -0.2053 | 0.00706 | -0.0076 | -29.0793
-3 | -0.1477 | 0.00702 | -0.0047 | -21.0399
-2.5 | -0.0899 | 0.00701 | -0.002 | -12.8245
-2 | -0.0316 | 0.00701 | 0.0006 | -4.5078
-1.5 | 0.0257 | 0.00707 | 0.0033 | 3.6351
-1 | 0.0836 | 0.00713 | 0.0059 | 11.7251
-0.5 | 0.1398 | 0.00725 | 0.0088 | 19.2828
0 | 0.1971 | 0.00733 | 0.0115 | 26.8895
1 | 0.2858 | 0.0066 | 0.0219 | 43.303
1.5 | 0.3408 | 0.00651 | 0.0252 | 52.3502
2 | 0.396 | 0.00644 | 0.0286 | 61.4907
2.5 | 0.4505 | 0.00648 | 0.0321 | 69.5216
3 | 0.5055 | 0.00647 | 0.0357 | 78.1298
3.5 | 0.5603 | 0.0065 | 0.0394 | 86.2
4 | 0.6056 | 0.0066 | 0.0451 | 91.7576
4.5 | 0.6539 | 0.00671 | 0.0503 | 97.4516
5 | 0.7046 | 0.00685 | 0.0552 | 102.8613
5.5 | 0.7545 | 0.00704 | 0.0602 | 107.1733
6 | 0.8016 | 0.00727 | 0.0658 | 110.2613
6.5 | 0.8544 | 0.00747 | 0.0706 | 114.3775
7 | 0.9058 | 0.0077 | 0.0756 | 117.6364
7.5 | 0.9574 | 0.00808 | 0.0804 | 118.4901
8 | 1.0254 | 0.00843 | 0.0825 | 121.637
9.5 | 1.3203 | 0.01015 | 0.074 | 130.0788
10 | 1.3821 | 0.01093 | 0.0777 | 126.4501
10.5 | 1.4464 | 0.01183 | 0.0812 | 122.2654
11 | 1.5163 | 0.01301 | 0.0837 | 116.5488
11.5 | 1.5639 | 0.01454 | 0.0889 | 107.5585
12 | 1.6112 | 0.01614 | 0.0942 | 99.8265
12.5 | 1.6742 | 0.0181 | 0.0967 | 92.4972
13 | 1.728 | 0.02071 | 0.0991 | 83.438
13.5 | 1.7824 | 0.02365 | 0.101 | 75.3658
14 | 1.8314 | 0.02731 | 0.1022 | 67.0597
14.5 | 1.8623 | 0.03223 | 0.1027 | 57.7816
15 | 1.8671 | 0.03782 | 0.1043 | 49.3681
15.5 | 1.8492 | 0.04438 | 0.1057 | 41.6674
16 | 1.8216 | 0.05191 | 0.1054 | 35.0915
17 | 1.7323 | 0.06998 | 0.1001 | 24.7542
17.5 | 1.6746 | 0.08039 | 0.0952 | 20.8309
18.5 | 1.5232 | 0.10534 | 0.0798 | 14.4598
19 | 1.4317 | 0.12007 | 0.0692 | 11.9239
20 | 1.2351 | 0.15432 | 0.0422 | 8.0035

## 145. Re 20M Mach 0.00 (1)
BIGFOIL.COM POLAR EXPORT
NACA32118
NACA32118 |  |  |  | Cl Max: | 1.808 | at alpha= | 18.5 | deg
JavaFoil+Calcfoil stall+Eppler ext transition |  |  |  | L/D Max: | 121.459 | at alpha= | 7.5 | deg
Re: | 20000000 |  |  | Cd Min: | 0.00817 | at alpha= | -9 | deg
Mach: | 0 |  |  | Cl=0 at alpha= | -1.3254 | deg
|  |  |  | @ Cl=0.1, Cd= | 0.009461
|  |  |  | @ Cl=0.4, Cd= | 0.00862
|  |  |  | @ Cl=0.6, Cd= | 0.00831
alpha (deg) | Cl | Cd | Cm | Cl/Cd
-20 | -1.301 | 0.034 | 0.02 | -38.253
-19.5 | -1.317 | 0.02968 | 0.02 | -44.372
-19 | -1.331 | 0.02611 | 0.02 | -50.973
-18.5 | -1.341 | 0.02346 | 0.02 | -57.136
-18 | -1.347 | 0.02139 | 0.02 | -62.968
-17.5 | -1.35 | 0.0198 | 0.02 | -68.167
-17 | -1.35 | 0.01835 | 0.019 | -73.577
-16.5 | -1.347 | 0.01712 | 0.019 | -78.688
-16 | -1.34 | 0.01609 | 0.019 | -83.322
-15.5 | -1.33 | 0.01516 | 0.019 | -87.729
-15 | -1.317 | 0.01439 | 0.018 | -91.49
-14.5 | -1.3 | 0.01373 | 0.018 | -94.657
-14 | -1.279 | 0.01307 | 0.018 | -97.89
-13.5 | -1.256 | 0.01256 | 0.017 | -100.019
-13 | -1.229 | 0.01199 | 0.017 | -102.463
-12.5 | -1.198 | 0.01155 | 0.017 | -103.673
-12 | -1.163 | 0.01115 | 0.016 | -104.312
-11.5 | -1.126 | 0.01077 | 0.016 | -104.547
-11 | -1.086 | 0.01044 | 0.016 | -104.019
-10.5 | -1.044 | 0.01013 | 0.015 | -103.091
-10 | -0.999 | 0.00983 | 0.015 | -101.66
-9.5 | -0.953 | 0.00956 | 0.015 | -99.679
-9 | -0.904 | 0.00817 | 0.014 | -110.662
-8.5 | -0.853 | 0.00847 | 0.014 | -100.625
-8 | -0.8 | 0.0083 | 0.014 | -96.439
-7.5 | -0.746 | 0.00869 | 0.013 | -85.868
-7 | -0.69 | 0.00849 | 0.013 | -81.258
-6.5 | -0.633 | 0.00836 | 0.013 | -75.745
-6 | -0.575 | 0.00874 | 0.012 | -65.786
-5.5 | -0.516 | 0.0086 | 0.012 | -59.959
-5 | -0.456 | 0.00851 | 0.012 | -53.595
-4.5 | -0.395 | 0.00845 | 0.011 | -46.777
-4 | -0.334 | 0.00894 | 0.011 | -37.376
-3.5 | -0.272 | 0.00879 | 0.01 | -30.983
-3 | -0.21 | 0.00874 | 0.01 | -24.063
-2.5 | -0.148 | 0.00872 | 0.01 | -16.948
-2 | -0.085 | 0.009 | 0.009 | -9.462
-1.5 | -0.022 | 0.00953 | 0.009 | -2.341
-1 | 0.041 | 0.00948 | 0.009 | 4.28
-0.5 | 0.103 | 0.00946 | 0.008 | 10.933
0 | 0.166 | 0.00945 | 0.008 | 17.576
0.5 | 0.229 | 0.0087 | 0.008 | 26.275
1 | 0.291 | 0.00871 | 0.007 | 33.439
1.5 | 0.353 | 0.00862 | 0.007 | 41.017
2 | 0.415 | 0.00862 | 0.007 | 48.185
2.5 | 0.477 | 0.00868 | 0.006 | 54.966
3 | 0.539 | 0.00875 | 0.006 | 61.605
3.5 | 0.6 | 0.00831 | 0.006 | 72.268
4 | 0.661 | 0.00842 | 0.005 | 78.501
4.5 | 0.722 | 0.00853 | 0.005 | 84.643
5 | 0.782 | 0.00859 | 0.005 | 90.988
5.5 | 0.842 | 0.00867 | 0.004 | 97.04
6 | 0.901 | 0.00887 | 0.004 | 101.611
6.5 | 0.96 | 0.00852 | 0.004 | 112.61
7 | 1.017 | 0.00871 | 0.003 | 116.798
7.5 | 1.075 | 0.00885 | 0.003 | 121.459
8 | 1.131 | 0.0104 | 0.003 | 108.76
8.5 | 1.186 | 0.01049 | 0.002 | 113.076
9 | 1.241 | 0.01068 | 0.002 | 116.202
9.5 | 1.294 | 0.01082 | 0.002 | 119.57
10 | 1.345 | 0.01109 | 0.001 | 121.292
10.5 | 1.395 | 0.01156 | 0.001 | 120.721
11 | 1.444 | 0.01201 | 0.001 | 120.163
11.5 | 1.49 | 0.01252 | 0.001 | 119
12 | 1.534 | 0.01321 | 0 | 116.128
12.5 | 1.576 | 0.01394 | 0 | 113.005
13 | 1.615 | 0.01485 | 0 | 108.763
13.5 | 1.65 | 0.01607 | -0.001 | 102.712
14 | 1.683 | 0.01745 | -0.001 | 96.441
14.5 | 1.712 | 0.01912 | -0.001 | 89.532
15 | 1.736 | 0.02136 | -0.001 | 81.29
15.5 | 1.757 | 0.02396 | -0.002 | 73.351
16 | 1.775 | 0.02714 | -0.002 | 65.381
16.5 | 1.787 | 0.03098 | -0.002 | 57.692
17 | 1.798 | 0.03515 | -0.002 | 51.142
17.5 | 1.803 | 0.04024 | -0.002 | 44.82
18 | 1.807 | 0.0457 | -0.003 | 39.533
18.5 | 1.808 | 0.0515 | -0.003 | 35.112
19 | 1.806 | 0.05795 | -0.003 | 31.158
19.5 | 1.801 | 0.06468 | -0.003 | 27.839
20 | 1.794 | 0.07142 | -0.003 | 25.122

## 146. Re 20M Mach 0.00 (2)
BIGFOIL.COM POLAR EXPORT
NACA32118
NACA32118 |  |  |  | Cl Max: | 1.87 | at alpha= | 20 | deg
XFOIL ncrit=9 |  |  |  | L/D Max: | 157.013 | at alpha= | 12 | deg
Re: | 20000000 |  |  | Cd Min: | 0.03149 | at alpha= | 20 | deg
Mach: | 0 |  |  | Cl=0 at alpha= | -1.5816 | deg
|  |  |  | @ Cl=0.1, Cd= | 0.0065824
|  |  |  | @ Cl=0.4, Cd= | 0.0059783
|  |  |  | @ Cl=0.6, Cd= | 0.0060692
alpha (deg) | Cl | Cd | Cm | Cl/Cd
-20 | -1.7155 | 0.02074 | -0.045 | -82.7146
-19.5 | -1.6937 | 0.01915 | -0.042 | -88.4439
-19 | -1.6736 | 0.01777 | -0.0382 | -94.1812
-18.5 | -1.6501 | 0.01655 | -0.0346 | -99.7039
-17.5 | -1.5672 | 0.01454 | -0.0332 | -107.7854
-17 | -1.5247 | 0.01372 | -0.0322 | -111.1297
-16.5 | -1.4803 | 0.01296 | -0.0314 | -114.2207
-16 | -1.4337 | 0.01228 | -0.0308 | -116.7508
-15.5 | -1.3982 | 0.01158 | -0.0278 | -120.7427
-15 | -1.3606 | 0.01101 | -0.025 | -123.5786
-14.5 | -1.3028 | 0.01043 | -0.0262 | -124.9089
-14 | -1.2476 | 0.01001 | -0.0267 | -124.6354
-13.5 | -1.1826 | 0.00966 | -0.0292 | -122.4224
-13 | -1.0332 | 0.00909 | -0.0498 | -113.6634
-12.5 | -0.995 | 0.00886 | -0.0465 | -112.3025
-12 | -0.9599 | 0.00863 | -0.0424 | -111.2283
-11.5 | -0.9228 | 0.00839 | -0.0387 | -109.9881
-11 | -0.8867 | 0.00818 | -0.0346 | -108.3985
-10.5 | -0.8493 | 0.00797 | -0.0308 | -106.5621
-10 | -0.812 | 0.00776 | -0.0268 | -104.6392
-9.5 | -0.772 | 0.00759 | -0.0234 | -101.7128
-9 | -0.7364 | 0.0075 | -0.0189 | -98.1867
-8.5 | -0.6933 | 0.00738 | -0.016 | -93.9431
-8 | -0.6476 | 0.00724 | -0.0137 | -89.4475
-7.5 | -0.6004 | 0.00711 | -0.0117 | -84.4444
-7 | -0.5526 | 0.00702 | -0.0098 | -78.7179
-6.5 | -0.5035 | 0.00694 | -0.0081 | -72.5504
-6 | -0.4539 | 0.00685 | -0.0065 | -66.2628
-5.5 | -0.4044 | 0.00679 | -0.0049 | -59.5582
-5 | -0.3543 | 0.00675 | -0.0034 | -52.4889
-4.5 | -0.304 | 0.00674 | -0.002 | -45.1039
-4 | -0.2524 | 0.00668 | -0.0008 | -37.7844
-3.5 | -0.2 | 0.00664 | 0.0002 | -30.1205
-3 | -0.1481 | 0.00662 | 0.0013 | -22.3716
-2.5 | -0.0961 | 0.00662 | 0.0024 | -14.5166
-2 | -0.0436 | 0.00662 | 0.0034 | -6.5861
-1.5 | 0.0085 | 0.00664 | 0.0045 | 1.2801
-1 | 0.0609 | 0.00666 | 0.0055 | 9.1441
0 | 0.1566 | 0.00647 | 0.0093 | 24.204
0.5 | 0.2024 | 0.0063 | 0.0116 | 32.127
1 | 0.2495 | 0.00617 | 0.0136 | 40.4376
1.5 | 0.2988 | 0.00608 | 0.0152 | 49.1447
2 | 0.3481 | 0.00603 | 0.0168 | 57.728
2.5 | 0.3986 | 0.00598 | 0.0181 | 66.6555
3 | 0.4477 | 0.00592 | 0.0197 | 75.625
3.5 | 0.498 | 0.00597 | 0.021 | 83.4171
4 | 0.5494 | 0.00601 | 0.0221 | 91.4143
4.5 | 0.6007 | 0.00607 | 0.0232 | 98.9621
5 | 0.6503 | 0.00616 | 0.0246 | 105.5682
5.5 | 0.6994 | 0.00624 | 0.0262 | 112.0833
6 | 0.7487 | 0.0063 | 0.0276 | 118.8413
6.5 | 0.7963 | 0.0064 | 0.0294 | 124.4219
7 | 0.8416 | 0.00652 | 0.0316 | 129.0798
7.5 | 0.8875 | 0.00662 | 0.0337 | 134.0634
8 | 0.9268 | 0.00668 | 0.0372 | 138.7425
8.5 | 0.9608 | 0.00685 | 0.0417 | 140.2628
9 | 0.998 | 0.00698 | 0.0455 | 142.9799
9.5 | 1.0347 | 0.00711 | 0.0494 | 145.5274
10 | 1.0701 | 0.0073 | 0.0534 | 146.589
10.5 | 1.11 | 0.00749 | 0.0562 | 148.1976
11 | 1.2653 | 0.00811 | 0.034 | 156.0173
11.5 | 1.3205 | 0.00846 | 0.0334 | 156.0875
12 | 1.377 | 0.00877 | 0.0326 | 157.0125
12.5 | 1.4274 | 0.00923 | 0.0329 | 154.6479
13 | 1.4806 | 0.00967 | 0.0325 | 153.1127
13.5 | 1.5068 | 0.01018 | 0.0375 | 148.0157
14 | 1.5558 | 0.01077 | 0.0376 | 144.4568
14.5 | 1.6034 | 0.01143 | 0.0377 | 140.28
15 | 1.6492 | 0.01218 | 0.0379 | 135.4023
15.5 | 1.6909 | 0.0131 | 0.0385 | 129.0763
16 | 1.7333 | 0.01402 | 0.0388 | 123.6305
16.5 | 1.7698 | 0.01532 | 0.0395 | 115.5222
17 | 1.8055 | 0.0166 | 0.0401 | 108.7651
17.5 | 1.8244 | 0.01812 | 0.0435 | 100.6843
18 | 1.84 | 0.02002 | 0.0465 | 91.9081
18.5 | 1.8506 | 0.02243 | 0.0494 | 82.5056
19 | 1.8629 | 0.0249 | 0.0516 | 74.8153
19.5 | 1.8673 | 0.0281 | 0.0537 | 66.452
20 | 1.87 | 0.03149 | 0.0556 | 59.3839

## 147. Re 20M Mach 0.10 (1)
BIGFOIL.COM POLAR EXPORT
NACA32118
NACA32118 |  |  |  | Cl Max: | 1.791 | at alpha= | 18 | deg
JavaFoil+Calcfoil stall+Eppler ext transition |  |  |  | L/D Max: | 123.095 | at alpha= | 7 | deg
Re: | 20000000 |  |  | Cd Min: | 0.00817 | at alpha= | -7.5 | deg
Mach: | 0.1 |  |  | Cl=0 at alpha= | -1.3254 | deg
|  |  |  | @ Cl=0.1, Cd= | 0.0094919
|  |  |  | @ Cl=0.4, Cd= | 0.008679
|  |  |  | @ Cl=0.6, Cd= | 0.0083911
alpha (deg) | Cl | Cd | Cm | Cl/Cd
-20 | -1.25 | 0.03864 | 0.02 | -32.345
-19.5 | -1.272 | 0.03272 | 0.02 | -38.876
-19 | -1.292 | 0.02804 | 0.02 | -46.061
-18.5 | -1.305 | 0.02517 | 0.02 | -51.848
-18 | -1.316 | 0.02259 | 0.02 | -58.259
-17.5 | -1.323 | 0.02066 | 0.02 | -64.047
-17 | -1.327 | 0.019 | 0.019 | -69.839
-16.5 | -1.327 | 0.01762 | 0.019 | -75.318
-16 | -1.324 | 0.01652 | 0.019 | -80.133
-15.5 | -1.316 | 0.01554 | 0.019 | -84.693
-15 | -1.306 | 0.01469 | 0.018 | -88.912
-14.5 | -1.291 | 0.01397 | 0.018 | -92.416
-14 | -1.273 | 0.01331 | 0.018 | -95.592
-13.5 | -1.251 | 0.01271 | 0.018 | -98.415
-13 | -1.226 | 0.01219 | 0.017 | -100.506
-12.5 | -1.196 | 0.01171 | 0.017 | -102.13
-12 | -1.162 | 0.01126 | 0.017 | -103.258
-11.5 | -1.126 | 0.01087 | 0.016 | -103.608
-11 | -1.087 | 0.01052 | 0.016 | -103.376
-10.5 | -1.046 | 0.0102 | 0.016 | -102.534
-10 | -1.002 | 0.0099 | 0.015 | -101.138
-9.5 | -0.955 | 0.00961 | 0.015 | -99.393
-9 | -0.906 | 0.00821 | 0.014 | -110.432
-8.5 | -0.856 | 0.00851 | 0.014 | -100.552
-8 | -0.803 | 0.00832 | 0.014 | -96.504
-7.5 | -0.749 | 0.00817 | 0.013 | -91.618
-7 | -0.693 | 0.00858 | 0.013 | -80.794
-6.5 | -0.636 | 0.00837 | 0.013 | -75.989
-6 | -0.577 | 0.00877 | 0.012 | -65.867
-5.5 | -0.518 | 0.00867 | 0.012 | -59.771
-5 | -0.458 | 0.00857 | 0.012 | -53.441
-4.5 | -0.397 | 0.00847 | 0.011 | -46.901
-4 | -0.336 | 0.00896 | 0.011 | -37.449
-3.5 | -0.274 | 0.00888 | 0.011 | -30.824
-3 | -0.211 | 0.00872 | 0.01 | -24.245
-2.5 | -0.149 | 0.0087 | 0.01 | -17.076
-2 | -0.086 | 0.00898 | 0.009 | -9.533
-1.5 | -0.022 | 0.00956 | 0.009 | -2.344
-1 | 0.041 | 0.00952 | 0.009 | 4.285
-0.5 | 0.104 | 0.00949 | 0.008 | 10.954
0 | 0.167 | 0.00953 | 0.008 | 17.518
0.5 | 0.23 | 0.00872 | 0.008 | 26.341
1 | 0.293 | 0.00817 | 0.007 | 35.788
1.5 | 0.355 | 0.00865 | 0.007 | 41.072
2 | 0.417 | 0.00869 | 0.007 | 48.03
2.5 | 0.48 | 0.00872 | 0.006 | 55.015
3 | 0.542 | 0.0088 | 0.006 | 61.539
3.5 | 0.603 | 0.00837 | 0.006 | 72.096
4 | 0.664 | 0.00844 | 0.005 | 78.697
4.5 | 0.725 | 0.00859 | 0.005 | 84.406
5 | 0.786 | 0.00825 | 0.005 | 95.205
5.5 | 0.846 | 0.0084 | 0.004 | 100.618
6 | 0.905 | 0.00846 | 0.004 | 107.028
6.5 | 0.964 | 0.00855 | 0.004 | 112.67
7 | 1.022 | 0.0083 | 0.003 | 123.095
7.5 | 1.079 | 0.00986 | 0.003 | 109.456
8 | 1.135 | 0.01048 | 0.003 | 108.337
8.5 | 1.191 | 0.0106 | 0.002 | 112.349
9 | 1.245 | 0.01078 | 0.002 | 115.511
9.5 | 1.298 | 0.01101 | 0.002 | 117.855
10 | 1.35 | 0.01121 | 0.001 | 120.369
10.5 | 1.4 | 0.01171 | 0.001 | 119.538
11 | 1.448 | 0.01219 | 0.001 | 118.733
11.5 | 1.494 | 0.01272 | 0.001 | 117.391
12 | 1.537 | 0.01345 | 0 | 114.272
12.5 | 1.578 | 0.01428 | 0 | 110.496
13 | 1.616 | 0.01519 | 0 | 106.41
13.5 | 1.651 | 0.01651 | -0.001 | 99.981
14 | 1.682 | 0.01805 | -0.001 | 93.191
14.5 | 1.71 | 0.0198 | -0.001 | 86.353
15 | 1.732 | 0.0223 | -0.001 | 77.692
15.5 | 1.752 | 0.02511 | -0.002 | 69.762
16 | 1.767 | 0.02856 | -0.002 | 61.876
16.5 | 1.778 | 0.03266 | -0.002 | 54.434
17 | 1.787 | 0.03714 | -0.002 | 48.107
17.5 | 1.79 | 0.04259 | -0.002 | 42.028
18 | 1.791 | 0.04833 | -0.003 | 37.057
18.5 | 1.79 | 0.05448 | -0.003 | 32.859
19 | 1.785 | 0.0615 | -0.003 | 29.023
19.5 | 1.777 | 0.0684 | -0.003 | 25.985
20 | 1.768 | 0.07563 | -0.003 | 23.375

## 148. Re 20M Mach 0.10 (2)
BIGFOIL.COM POLAR EXPORT
NACA32118
NACA32118 |  |  |  | Cl Max: | 1.8678 | at alpha= | 20 | deg
XFOIL ncrit=9 |  |  |  | L/D Max: | 156.115 | at alpha= | 12 | deg
Re: | 20000000 |  |  | Cd Min: | 0.03376 | at alpha= | 20 | deg
Mach: | 0.1 |  |  | Cl=0 at alpha= | -1.5849 | deg
|  |  |  | @ Cl=0.1, Cd= | 0.0066995
|  |  |  | @ Cl=0.4, Cd= | 0.0059907
|  |  |  | @ Cl=0.6, Cd= | 0.0060764
alpha (deg) | Cl | Cd | Cm | Cl/Cd
-13 | -1.0377 | 0.0092 | -0.0515 | -112.7935
-12.5 | -0.9978 | 0.00894 | -0.0484 | -111.6107
-12 | -0.962 | 0.00871 | -0.0443 | -110.4478
-11.5 | -0.9243 | 0.00846 | -0.0406 | -109.2553
-11 | -0.8885 | 0.00825 | -0.0363 | -107.697
-10.5 | -0.8503 | 0.00803 | -0.0325 | -105.8904
-10 | -0.8132 | 0.00781 | -0.0284 | -104.1229
-9.5 | -0.7726 | 0.00763 | -0.0249 | -101.2582
-9 | -0.7349 | 0.0075 | -0.0208 | -97.9867
-8.5 | -0.6952 | 0.0074 | -0.017 | -93.9459
-8 | -0.6495 | 0.00727 | -0.0146 | -89.3398
-7.5 | -0.6023 | 0.00713 | -0.0124 | -84.4741
-7 | -0.5545 | 0.00704 | -0.0104 | -78.7642
-6.5 | -0.5053 | 0.00696 | -0.0086 | -72.6006
-6 | -0.4554 | 0.00687 | -0.007 | -66.2882
-5.5 | -0.4058 | 0.0068 | -0.0053 | -59.6765
-5 | -0.3555 | 0.00676 | -0.0038 | -52.5888
-4.5 | -0.3049 | 0.00675 | -0.0023 | -45.1704
-4 | -0.2532 | 0.00669 | -0.001 | -37.8475
-3.5 | -0.2006 | 0.00665 | 0 | -30.1654
-3 | -0.1484 | 0.00663 | 0.0012 | -22.3831
-2.5 | -0.0962 | 0.00663 | 0.0023 | -14.5098
-2 | -0.0435 | 0.00663 | 0.0033 | -6.5611
-1.5 | 0.0089 | 0.00665 | 0.0044 | 1.3383
-1 | 0.0615 | 0.00667 | 0.0055 | 9.2204
-0.5 | 0.1138 | 0.00671 | 0.0066 | 16.9598
0.5 | 0.2037 | 0.00632 | 0.0117 | 32.231
1 | 0.2509 | 0.00618 | 0.0138 | 40.5987
1.5 | 0.3002 | 0.00609 | 0.0155 | 49.2939
2 | 0.3499 | 0.00604 | 0.017 | 57.9305
2.5 | 0.4007 | 0.00599 | 0.0184 | 66.8948
3 | 0.45 | 0.00594 | 0.0201 | 75.7576
3.5 | 0.5005 | 0.00599 | 0.0215 | 83.5559
4 | 0.5522 | 0.00603 | 0.0226 | 91.5755
4.5 | 0.6037 | 0.00608 | 0.0238 | 99.2928
5 | 0.6534 | 0.00618 | 0.0253 | 105.7282
5.5 | 0.7029 | 0.00626 | 0.0268 | 112.2843
6 | 0.7522 | 0.00633 | 0.0284 | 118.831
6.5 | 0.7997 | 0.00643 | 0.0303 | 124.3701
7 | 0.8452 | 0.00655 | 0.0326 | 129.0382
7.5 | 0.8912 | 0.00665 | 0.0349 | 134.015
8 | 0.9273 | 0.00671 | 0.0392 | 138.1967
8.5 | 0.9633 | 0.00689 | 0.0434 | 139.8113
9 | 1.0004 | 0.00703 | 0.0474 | 142.3044
9.5 | 1.0382 | 0.00716 | 0.0511 | 145
10 | 1.0723 | 0.00736 | 0.0555 | 145.6929
10.5 | 1.1289 | 0.00761 | 0.0549 | 148.3443
11 | 1.2747 | 0.00821 | 0.0351 | 155.2619
11.5 | 1.3296 | 0.00855 | 0.0348 | 155.5088
12 | 1.3863 | 0.00888 | 0.0342 | 156.1149
12.5 | 1.4373 | 0.00937 | 0.0345 | 153.3938
13 | 1.4887 | 0.00982 | 0.0347 | 151.5988
13.5 | 1.5162 | 0.01037 | 0.0396 | 146.2102
14 | 1.5664 | 0.01097 | 0.0396 | 142.7894
14.5 | 1.6136 | 0.01168 | 0.0399 | 138.1507
15 | 1.6589 | 0.01249 | 0.0403 | 132.8183
15.5 | 1.7005 | 0.01349 | 0.041 | 126.0563
16 | 1.7427 | 0.0145 | 0.0414 | 120.1862
16.5 | 1.7794 | 0.0159 | 0.0421 | 111.9119
17 | 1.8093 | 0.01738 | 0.0437 | 104.1024
17.5 | 1.8297 | 0.01898 | 0.0468 | 96.4015
18 | 1.8437 | 0.02112 | 0.0498 | 87.2964
18.5 | 1.8531 | 0.02377 | 0.0525 | 77.9596
19 | 1.8643 | 0.02651 | 0.0546 | 70.3244
19.5 | 1.8656 | 0.03011 | 0.0566 | 61.9595
20 | 1.8678 | 0.03376 | 0.0582 | 55.3258

## 149. Re 20M Mach 0.25 (1)
BIGFOIL.COM POLAR EXPORT
NACA32118
NACA32118 |  |  |  | Cl Max: | 1.706 | at alpha= | 16 | deg
JavaFoil+Calcfoil stall+Eppler ext transition |  |  |  | L/D Max: | 116.629 | at alpha= | 6.5 | deg
Re: | 20000000 |  |  | Cd Min: | 0.00811 | at alpha= | -8 | deg
Mach: | 0.25 |  |  | Cl=0 at alpha= | -1.3231 | deg
|  |  |  | @ Cl=0.1, Cd= | 0.0097479
|  |  |  | @ Cl=0.4, Cd= | 0.0086944
|  |  |  | @ Cl=0.6, Cd= | 0.0085568
alpha (deg) | Cl | Cd | Cm | Cl/Cd
-19.5 | -0.818 | 0.14863 | 0.012 | -5.505
-19 | -0.854 | 0.14121 | 0.012 | -6.046
-18.5 | -0.886 | 0.13319 | 0.012 | -6.655
-18 | -0.917 | 0.125 | 0.012 | -7.333
-17.5 | -1.077 | 0.03523 | 0.019 | -30.586
-17 | -1.121 | 0.02771 | 0.019 | -40.44
-16.5 | -1.154 | 0.02334 | 0.019 | -49.443
-16 | -1.18 | 0.02046 | 0.019 | -57.662
-15.5 | -1.197 | 0.01845 | 0.019 | -64.901
-15 | -1.209 | 0.01698 | 0.019 | -71.172
-14.5 | -1.214 | 0.01573 | 0.019 | -77.154
-14 | -1.212 | 0.01483 | 0.018 | -81.728
-13.5 | -1.205 | 0.01398 | 0.018 | -86.19
-13 | -1.193 | 0.01324 | 0.018 | -90.071
-12.5 | -1.173 | 0.0126 | 0.017 | -93.125
-12 | -1.149 | 0.01203 | 0.017 | -95.511
-11.5 | -1.12 | 0.01156 | 0.017 | -96.945
-11 | -1.087 | 0.01112 | 0.016 | -97.763
-10.5 | -1.051 | 0.01072 | 0.016 | -97.97
-10 | -1.01 | 0.01037 | 0.016 | -97.421
-9.5 | -0.966 | 0.01003 | 0.015 | -96.355
-9 | -0.92 | 0.00974 | 0.015 | -94.479
-8.5 | -0.87 | 0.00829 | 0.014 | -104.974
-8 | -0.819 | 0.00811 | 0.014 | -100.916
-7.5 | -0.765 | 0.00839 | 0.014 | -91.116
-7 | -0.708 | 0.00825 | 0.013 | -85.873
-6.5 | -0.651 | 0.00863 | 0.013 | -75.375
-6 | -0.591 | 0.00845 | 0.013 | -69.947
-5.5 | -0.531 | 0.00829 | 0.012 | -64.03
-5 | -0.47 | 0.00877 | 0.012 | -53.567
-4.5 | -0.408 | 0.00865 | 0.012 | -47.105
-4 | -0.345 | 0.00855 | 0.011 | -40.302
-3.5 | -0.281 | 0.00845 | 0.011 | -33.246
-3 | -0.217 | 0.00892 | 0.01 | -24.322
-2.5 | -0.153 | 0.0089 | 0.01 | -17.151
-2 | -0.088 | 0.00918 | 0.01 | -9.581
-1.5 | -0.023 | 0.00916 | 0.009 | -2.513
-1 | 0.042 | 0.00973 | 0.009 | 4.304
-0.5 | 0.107 | 0.00975 | 0.009 | 10.947
0 | 0.171 | 0.00916 | 0.008 | 18.717
0.5 | 0.236 | 0.00833 | 0.008 | 28.332
1 | 0.3 | 0.00837 | 0.008 | 35.904
1.5 | 0.365 | 0.00841 | 0.007 | 43.368
2 | 0.429 | 0.00893 | 0.007 | 48.019
2.5 | 0.492 | 0.0084 | 0.007 | 58.639
3 | 0.556 | 0.00848 | 0.006 | 65.541
3.5 | 0.619 | 0.00859 | 0.006 | 72.054
4 | 0.681 | 0.00872 | 0.005 | 78.18
4.5 | 0.744 | 0.00833 | 0.005 | 89.259
5 | 0.805 | 0.00853 | 0.005 | 94.456
5.5 | 0.866 | 0.00823 | 0.004 | 105.268
6 | 0.927 | 0.0084 | 0.004 | 110.366
6.5 | 0.987 | 0.00846 | 0.004 | 116.629
7 | 1.045 | 0.00963 | 0.003 | 108.527
7.5 | 1.103 | 0.01031 | 0.003 | 107.015
8 | 1.16 | 0.01098 | 0.003 | 105.638
8.5 | 1.215 | 0.01114 | 0.002 | 109.059
9 | 1.269 | 0.01137 | 0.002 | 111.625
9.5 | 1.321 | 0.01169 | 0.002 | 113.039
10 | 1.372 | 0.01207 | 0.001 | 113.639
10.5 | 1.42 | 0.01254 | 0.001 | 113.187
11 | 1.465 | 0.0132 | 0.001 | 111.022
11.5 | 1.509 | 0.01399 | 0.001 | 107.871
12 | 1.548 | 0.01503 | 0 | 102.972
12.5 | 1.583 | 0.01621 | 0 | 97.655
13 | 1.616 | 0.01767 | 0 | 91.438
13.5 | 1.642 | 0.01964 | -0.001 | 83.635
14 | 1.666 | 0.02201 | -0.001 | 75.674
14.5 | 1.683 | 0.02509 | -0.001 | 67.07
15 | 1.695 | 0.02893 | -0.001 | 58.599
15.5 | 1.704 | 0.0332 | -0.002 | 51.313
16 | 1.706 | 0.03878 | -0.002 | 43.995
16.5 | 1.704 | 0.0448 | -0.002 | 38.025
17 | 1.697 | 0.05179 | -0.002 | 32.763
17.5 | 1.685 | 0.05933 | -0.002 | 28.408
18 | 1.67 | 0.06731 | -0.003 | 24.808
18.5 | 1.65 | 0.07613 | -0.003 | 21.677
19 | 1.625 | 0.0854 | -0.003 | 19.034
19.5 | 1.597 | 0.09433 | -0.003 | 16.927
20 | 1.563 | 0.10465 | -0.003 | 14.936

## 150. Re 20M Mach 0.25 (2)
BIGFOIL.COM POLAR EXPORT
NACA32118
NACA32118 |  |  |  | Cl Max: | 1.8571 | at alpha= | 18.5 | deg
XFOIL ncrit=9 |  |  |  | L/D Max: | 152.431 | at alpha= | 10.5 | deg
Re: | 20000000 |  |  | Cd Min: | 0.0501 | at alpha= | 20 | deg
Mach: | 0.25 |  |  | Cl=0 at alpha= | -1.6056 | deg
|  |  |  | @ Cl=0.1, Cd= | 0.0067761
|  |  |  | @ Cl=0.4, Cd= | 0.0060615
|  |  |  | @ Cl=0.6, Cd= | 0.0061605
alpha (deg) | Cl | Cd | Cm | Cl/Cd
-20 | -1.6803 | 0.03383 | -0.068 | -49.6689
-19.5 | -1.6711 | 0.02986 | -0.0661 | -55.9645
-19 | -1.6606 | 0.02639 | -0.0635 | -62.9254
-18.5 | -1.6488 | 0.02352 | -0.0597 | -70.102
-18 | -1.6315 | 0.02117 | -0.0557 | -77.0666
-17.5 | -1.6062 | 0.01902 | -0.0525 | -84.4479
-17 | -1.5619 | 0.01733 | -0.0517 | -90.1269
-16.5 | -1.5188 | 0.0159 | -0.0501 | -95.522
-16 | -1.4741 | 0.01469 | -0.0483 | -100.3472
-15.5 | -1.4273 | 0.01365 | -0.0466 | -104.5641
-15 | -1.3925 | 0.01277 | -0.0422 | -109.0446
-14.5 | -1.3511 | 0.01199 | -0.0389 | -112.6856
-14 | -1.2897 | 0.0112 | -0.0394 | -115.1518
-13.5 | -1.2347 | 0.01069 | -0.0385 | -115.5005
-13 | -1.1703 | 0.01013 | -0.0394 | -115.5281
-12.5 | -1.0172 | 0.00948 | -0.0583 | -107.2996
-12 | -0.9743 | 0.00917 | -0.0549 | -106.2486
-11.5 | -0.9344 | 0.00887 | -0.0507 | -105.3439
-11 | -0.8964 | 0.00862 | -0.0462 | -103.9907
-10.5 | -0.8569 | 0.00837 | -0.0418 | -102.3775
-10 | -0.819 | 0.00808 | -0.0372 | -101.3614
-9.5 | -0.7772 | 0.00786 | -0.0332 | -98.8804
-9 | -0.7368 | 0.00766 | -0.0289 | -96.188
-8.5 | -0.6938 | 0.00748 | -0.0251 | -92.754
-8 | -0.6552 | 0.00738 | -0.0204 | -88.7805
-7.5 | -0.6116 | 0.00726 | -0.0168 | -84.2424
-7 | -0.5642 | 0.00714 | -0.014 | -79.0196
-6.5 | -0.5142 | 0.00704 | -0.0117 | -73.0398
-6 | -0.4633 | 0.00695 | -0.0097 | -66.6619
-5.5 | -0.4127 | 0.00688 | -0.0076 | -59.9855
-5 | -0.3615 | 0.00682 | -0.0057 | -53.0059
-4.5 | -0.3098 | 0.0068 | -0.0039 | -45.5588
-4 | -0.2571 | 0.00676 | -0.0023 | -38.0325
-3.5 | -0.2035 | 0.0067 | -0.001 | -30.3731
-3 | -0.1498 | 0.00668 | 0.0004 | -22.4251
-2.5 | -0.0964 | 0.00668 | 0.0018 | -14.4311
-2 | -0.0422 | 0.00668 | 0.003 | -6.3174
-1.5 | 0.0113 | 0.0067 | 0.0043 | 1.6866
-1 | 0.065 | 0.00673 | 0.0056 | 9.6582
-0.5 | 0.1181 | 0.0068 | 0.007 | 17.3676
0 | 0.1643 | 0.00659 | 0.0098 | 24.9317
0.5 | 0.211 | 0.00641 | 0.0125 | 32.9173
1 | 0.2586 | 0.00625 | 0.0149 | 41.376
1.5 | 0.3082 | 0.00615 | 0.017 | 50.1138
2 | 0.3598 | 0.0061 | 0.0187 | 58.9836
2.5 | 0.412 | 0.00605 | 0.0203 | 68.0992
3 | 0.4618 | 0.00603 | 0.0224 | 76.5837
3.5 | 0.514 | 0.00607 | 0.024 | 84.6787
4 | 0.5673 | 0.00611 | 0.0254 | 92.8478
4.5 | 0.6191 | 0.00619 | 0.0271 | 100.0162
5 | 0.67 | 0.0063 | 0.029 | 106.3492
5.5 | 0.721 | 0.00636 | 0.0309 | 113.3648
6 | 0.7705 | 0.00645 | 0.0332 | 119.4574
6.5 | 0.8174 | 0.00659 | 0.0359 | 124.0364
7 | 0.8576 | 0.00666 | 0.0401 | 128.7688
7.5 | 0.8983 | 0.00677 | 0.0442 | 132.6883
8 | 0.9387 | 0.00693 | 0.0483 | 135.4545
8.5 | 0.977 | 0.00713 | 0.0527 | 137.0266
9 | 1.019 | 0.00729 | 0.0564 | 139.7805
9.5 | 1.0592 | 0.00749 | 0.0604 | 141.4152
10 | 1.1199 | 0.00781 | 0.0599 | 143.3931
10.5 | 1.2667 | 0.00831 | 0.0419 | 152.4308
11 | 1.3227 | 0.00874 | 0.0424 | 151.3387
11.5 | 1.3797 | 0.00909 | 0.0429 | 151.7822
12.5 | 1.4889 | 0.01019 | 0.0444 | 146.1138
13 | 1.5285 | 0.01075 | 0.0479 | 142.186
13.5 | 1.5673 | 0.01162 | 0.051 | 134.8795
14 | 1.6203 | 0.01235 | 0.0516 | 131.1984
14.5 | 1.6666 | 0.01343 | 0.0527 | 124.0953
15 | 1.7126 | 0.01458 | 0.0536 | 117.4623
15.5 | 1.7527 | 0.01615 | 0.0548 | 108.5263
16 | 1.7924 | 0.01792 | 0.0554 | 100.0223
16.5 | 1.8215 | 0.0199 | 0.0574 | 91.5327
17 | 1.8339 | 0.02254 | 0.0609 | 81.362
17.5 | 1.848 | 0.02538 | 0.0635 | 72.8132
18 | 1.856 | 0.0289 | 0.0656 | 64.2215
18.5 | 1.8571 | 0.03314 | 0.0672 | 56.038
19 | 1.8518 | 0.03815 | 0.0682 | 48.54
19.5 | 1.8367 | 0.04412 | 0.0686 | 41.6296
20 | 1.8226 | 0.0501 | 0.0688 | 36.3792

## 151. Re 20M Mach 0.50 (1)
BIGFOIL.COM POLAR EXPORT
NACA32118
NACA32118 |  |  |  | Cl Max: | 1.361 | at alpha= | 10 | deg
JavaFoil+Calcfoil stall+Eppler ext transition |  |  |  | L/D Max: | 97.701 | at alpha= | 7 | deg
Re: | 20000000 |  |  | Cd Min: | 0.00776 | at alpha= | 1 | deg
Mach: | 0.5 |  |  | Cl=0 at alpha= | -1.3219 | deg
|  |  |  | @ Cl=0.1, Cd= | 0.0088128
|  |  |  | @ Cl=0.4, Cd= | 0.0081994
|  |  |  | @ Cl=0.6, Cd= | 0.0081152
alpha (deg) | Cl | Cd | Cm | Cl/Cd
-20 | -1.12 | 0.09586 | 0.021 | -11.682
-19.5 | -1.065 | 0.1149 | 0.019 | -9.269
-19 | -1.067 | 0.08403 | 0.021 | -12.697
-18.5 | -1.056 | 0.06728 | 0.021 | -15.696
-18 | -0.928 | 0.14219 | 0.013 | -6.529
-17.5 | -0.996 | 0.0617 | 0.02 | -16.148
-17 | -0.988 | 0.04679 | 0.021 | -21.124
-16.5 | -0.847 | 0.11987 | 0.012 | -7.065
-16 | -0.821 | 0.11079 | 0.012 | -7.412
-15.5 | -0.922 | 0.03018 | 0.02 | -30.554
-15 | -0.765 | 0.10062 | 0.012 | -7.604
-14.5 | -0.738 | 0.09473 | 0.011 | -7.792
-14 | -0.841 | 0.02257 | 0.02 | -37.259
-13.5 | -0.816 | 0.0195 | 0.02 | -41.842
-13 | -0.787 | 0.0179 | 0.019 | -43.997
-12.5 | -0.759 | 0.01622 | 0.019 | -46.775
-12 | -0.601 | 0.07128 | 0.01 | -8.437
-11.5 | -0.695 | 0.01505 | 0.018 | -46.188
-11 | -0.545 | 0.06623 | 0.01 | -8.225
-10.5 | -0.63 | 0.01396 | 0.018 | -45.132
-10 | -0.489 | 0.06025 | 0.009 | -8.114
-9.5 | -0.648 | 0.05685 | 0.009 | -11.399
-9 | -0.869 | 0.01213 | 0.017 | -71.586
-8.5 | -0.872 | 0.0115 | 0.016 | -75.801
-8 | -0.848 | 0.01094 | 0.016 | -77.524
-7.5 | -0.81 | 0.01048 | 0.015 | -77.297
-7 | -0.762 | 0.01011 | 0.015 | -75.366
-6.5 | -0.707 | 0.00976 | 0.015 | -72.412
-6 | -0.647 | 0.00952 | 0.014 | -67.975
-5.5 | -0.584 | 0.00824 | 0.014 | -70.895
-5 | -0.519 | 0.00814 | 0.013 | -63.779
-4.5 | -0.452 | 0.00801 | 0.013 | -56.428
-4 | -0.383 | 0.00838 | 0.013 | -45.684
-3.5 | -0.313 | 0.00831 | 0.012 | -37.637
-3 | -0.242 | 0.00821 | 0.012 | -29.458
-2.5 | -0.17 | 0.00896 | 0.011 | -18.991
-2 | -0.098 | 0.00891 | 0.011 | -11.015
-1.5 | -0.026 | 0.00894 | 0.01 | -2.875
-1 | 0.047 | 0.00843 | 0.01 | 5.543
-0.5 | 0.119 | 0.00895 | 0.01 | 13.302
0 | 0.191 | 0.00893 | 0.009 | 21.404
0.5 | 0.263 | 0.00816 | 0.009 | 32.219
1 | 0.335 | 0.00776 | 0.008 | 43.087
1.5 | 0.406 | 0.00824 | 0.008 | 49.21
2 | 0.476 | 0.00833 | 0.008 | 57.222
2.5 | 0.547 | 0.008 | 0.007 | 68.344
3 | 0.616 | 0.00815 | 0.007 | 75.664
3.5 | 0.685 | 0.00787 | 0.006 | 87.048
4 | 0.753 | 0.00901 | 0.006 | 83.656
4.5 | 0.821 | 0.00957 | 0.006 | 85.709
5 | 0.886 | 0.00987 | 0.005 | 89.769
5.5 | 0.951 | 0.01021 | 0.005 | 93.087
6 | 1.013 | 0.01054 | 0.005 | 96.095
6.5 | 1.074 | 0.01102 | 0.004 | 97.374
7 | 1.131 | 0.01157 | 0.004 | 97.701
7.5 | 1.185 | 0.0122 | 0.003 | 97.139
8 | 1.235 | 0.01328 | 0.003 | 92.968
8.5 | 1.279 | 0.01467 | 0.003 | 87.197
9 | 1.317 | 0.016 | 0.002 | 82.297
9.5 | 1.345 | 0.01761 | 0.002 | 76.381
10 | 1.361 | 0.02013 | 0.002 | 67.615
10.5 | 1.361 | 0.02364 | 0.001 | 57.59
11 | 1.338 | 0.0294 | 0.001 | 45.521
11.5 | 1.281 | 0.03902 | 0.001 | 32.822
12 | 1.146 | 0.05405 | 0 | 21.204
12.5 | 0.82 | 0.08085 | 0 | 10.145
13 | 0.829 | 0.11369 | 0 | 7.288
13.5 | 0.854 | 0.13934 | 0 | 6.128
14 | 0.882 | 0.15496 | -0.001 | 5.692
14.5 | 0.912 | 0.16463 | -0.001 | 5.539
15 | 0.94 | 0.17643 | -0.001 | 5.33

## 152. Re 20M Mach 0.50 (2)
BIGFOIL.COM POLAR EXPORT
NACA32118
NACA32118 |  |  |  | Cl Max: | 1.8984 | at alpha= | 15 | deg
XFOIL ncrit=9 |  |  |  | L/D Max: | 133.589 | at alpha= | 9 | deg
Re: | 20000000 |  |  | Cd Min: | 0.15191 | at alpha= | 20 | deg
Mach: | 0.5 |  |  | Cl=0 at alpha= | -1.7081 | deg
|  |  |  | @ Cl=0.1, Cd= | 0.0070992
|  |  |  | @ Cl=0.4, Cd= | 0.0064003
|  |  |  | @ Cl=0.6, Cd= | 0.0065239
alpha (deg) | Cl | Cd | Cm | Cl/Cd
-16.5 | -0.7641 | 0.11005 | -0.0501 | -6.9432
-16 | -0.7772 | 0.09838 | -0.058 | -7.9
-15.5 | -0.7978 | 0.08626 | -0.0664 | -9.2488
-15 | -0.8155 | 0.07487 | -0.0744 | -10.8922
-14.5 | -0.8415 | 0.06353 | -0.082 | -13.2457
-14 | -0.873 | 0.05451 | -0.084 | -16.0154
-13.5 | -0.9051 | 0.04496 | -0.0878 | -20.1312
-13 | -0.9326 | 0.03567 | -0.0919 | -26.1452
-12.5 | -0.9475 | 0.02898 | -0.091 | -32.695
-12 | -0.9654 | 0.02291 | -0.0872 | -42.1388
-11.5 | -0.9868 | 0.01705 | -0.0829 | -57.8768
-11 | -0.9196 | 0.01216 | -0.09 | -75.625
-10.5 | -0.8799 | 0.01085 | -0.0838 | -81.0968
-10 | -0.8418 | 0.00998 | -0.0765 | -84.3487
-9.5 | -0.799 | 0.00936 | -0.0696 | -85.3632
-9 | -0.7539 | 0.00889 | -0.0631 | -84.8031
-8.5 | -0.7074 | 0.0085 | -0.0569 | -83.2235
-8 | -0.6598 | 0.0082 | -0.0509 | -80.4634
-7.5 | -0.6103 | 0.00793 | -0.0454 | -76.9609
-7 | -0.5634 | 0.00772 | -0.0396 | -72.9793
-6.5 | -0.5132 | 0.00747 | -0.0345 | -68.7015
-6 | -0.4653 | 0.00729 | -0.029 | -63.8272
-5.5 | -0.4151 | 0.00715 | -0.0242 | -58.0559
-5 | -0.3718 | 0.00713 | -0.018 | -52.1459
-4.5 | -0.3209 | 0.00708 | -0.0135 | -45.3249
-4 | -0.2649 | 0.00702 | -0.0102 | -37.735
-3.5 | -0.2075 | 0.00696 | -0.0072 | -29.8132
-3 | -0.1496 | 0.00692 | -0.0044 | -21.6185
-2.5 | -0.092 | 0.00693 | -0.0016 | -13.2756
-2 | -0.0341 | 0.00695 | 0.001 | -4.9065
-1.5 | 0.0243 | 0.00698 | 0.0036 | 3.4814
-1 | 0.0813 | 0.00707 | 0.0063 | 11.4993
0 | 0.1964 | 0.00725 | 0.0116 | 27.0897
0.5 | 0.2409 | 0.00683 | 0.0168 | 35.2709
1 | 0.2895 | 0.00658 | 0.0213 | 43.997
1.5 | 0.3433 | 0.00643 | 0.0248 | 53.3904
2 | 0.3991 | 0.0064 | 0.028 | 62.3594
2.5 | 0.4545 | 0.00642 | 0.0314 | 70.7944
3 | 0.5096 | 0.00639 | 0.0349 | 79.7496
3.5 | 0.5647 | 0.00645 | 0.0386 | 87.5504
4 | 0.6125 | 0.00655 | 0.0438 | 93.5115
4.5 | 0.6596 | 0.00661 | 0.0493 | 99.7882
5 | 0.7109 | 0.00676 | 0.0541 | 105.1627
5.5 | 0.7596 | 0.00698 | 0.0594 | 108.8252
6 | 0.8083 | 0.00717 | 0.0647 | 112.7336
6.5 | 0.8613 | 0.00737 | 0.0695 | 116.8657
7 | 0.911 | 0.00762 | 0.0748 | 119.5538
7.5 | 0.9614 | 0.00797 | 0.08 | 120.6274
8 | 1.0245 | 0.00828 | 0.0831 | 123.7319
8.5 | 1.1623 | 0.00888 | 0.0727 | 130.8896
9 | 1.2544 | 0.00939 | 0.0712 | 133.5889
9.5 | 1.3259 | 0.00996 | 0.0735 | 133.1225
10 | 1.3891 | 0.01074 | 0.0771 | 129.3389
10.5 | 1.4518 | 0.0115 | 0.0811 | 126.2435
11 | 1.52 | 0.01266 | 0.0838 | 120.0632
11.5 | 1.5755 | 0.01407 | 0.0882 | 111.9758
12 | 1.6139 | 0.01558 | 0.0951 | 103.5879
12.5 | 1.6756 | 0.01748 | 0.0979 | 95.8581
13 | 1.7311 | 0.01993 | 0.1005 | 86.859
13.5 | 1.7875 | 0.02266 | 0.1027 | 78.8835
14 | 1.84 | 0.02613 | 0.104 | 70.4171
14.5 | 1.8784 | 0.03069 | 0.1046 | 61.2056
15 | 1.8984 | 0.03615 | 0.1051 | 52.5145
15.5 | 1.8813 | 0.04255 | 0.1069 | 44.2139
16 | 1.8558 | 0.04985 | 0.1071 | 37.2277
16.5 | 1.8153 | 0.05839 | 0.1054 | 31.0892
17 | 1.7698 | 0.06751 | 0.1024 | 26.2154
17.5 | 1.716 | 0.07752 | 0.098 | 22.1362
18 | 1.6495 | 0.08884 | 0.0917 | 18.5671
18.5 | 1.5734 | 0.10135 | 0.0838 | 15.5244
19 | 1.4761 | 0.11624 | 0.0729 | 12.6987
20 | 1.2571 | 0.15191 | 0.0445 | 8.2753