## index
index | Re | Mach | Datasource
1 | 50000 | 0 | JavaFoil+Calcfoil stall+Eppler ext transition
2 | 50000 | 0 | XFOIL ncrit=9
3 | 50000 | 0.1 | JavaFoil+Calcfoil stall+Eppler ext transition
4 | 50000 | 0.1 | XFOIL ncrit=9
5 | 50000 | 0.25 | JavaFoil+Calcfoil stall+Eppler ext transition
6 | 50000 | 0.25 | XFOIL ncrit=9
7 | 50000 | 0.5 | JavaFoil+Calcfoil stall+Eppler ext transition
8 | 50000 | 0.5 | XFOIL ncrit=9
9 | 100000 | 0 | JavaFoil+Calcfoil stall+Eppler ext transition
10 | 100000 | 0 | XFOIL ncrit=9
11 | 100000 | 0.1 | JavaFoil+Calcfoil stall+Eppler ext transition
12 | 100000 | 0.1 | XFOIL ncrit=9
13 | 100000 | 0.25 | JavaFoil+Calcfoil stall+Eppler ext transition
14 | 100000 | 0.25 | XFOIL ncrit=9
15 | 100000 | 0.5 | JavaFoil+Calcfoil stall+Eppler ext transition
16 | 100000 | 0.5 | XFOIL ncrit=9
17 | 250000 | 0 | JavaFoil+Calcfoil stall+Eppler ext transition
18 | 250000 | 0 | XFOIL ncrit=9
19 | 250000 | 0.1 | JavaFoil+Calcfoil stall+Eppler ext transition
20 | 250000 | 0.1 | XFOIL ncrit=9
21 | 250000 | 0.25 | JavaFoil+Calcfoil stall+Eppler ext transition
22 | 250000 | 0.25 | XFOIL ncrit=9
23 | 250000 | 0.5 | JavaFoil+Calcfoil stall+Eppler ext transition
24 | 250000 | 0.5 | XFOIL ncrit=9
25 | 500000 | 0 | JavaFoil+Calcfoil stall+Eppler ext transition
26 | 500000 | 0 | XFOIL ncrit=9
27 | 500000 | 0.1 | JavaFoil+Calcfoil stall+Eppler ext transition
28 | 500000 | 0.1 | XFOIL ncrit=9
29 | 500000 | 0.25 | JavaFoil+Calcfoil stall+Eppler ext transition
30 | 500000 | 0.25 | XFOIL ncrit=9
31 | 500000 | 0.5 | JavaFoil+Calcfoil stall+Eppler ext transition
32 | 500000 | 0.5 | XFOIL ncrit=9
33 | 750000 | 0 | JavaFoil+Calcfoil stall+Eppler ext transition
34 | 750000 | 0 | XFOIL ncrit=9
35 | 750000 | 0.1 | JavaFoil+Calcfoil stall+Eppler ext transition
36 | 750000 | 0.1 | XFOIL ncrit=9
37 | 750000 | 0.25 | JavaFoil+Calcfoil stall+Eppler ext transition
38 | 750000 | 0.25 | XFOIL ncrit=9
39 | 750000 | 0.5 | JavaFoil+Calcfoil stall+Eppler ext transition
40 | 750000 | 0.5 | XFOIL ncrit=9
41 | 1000000 | 0 | JavaFoil+Calcfoil stall+Eppler ext transition
42 | 1000000 | 0 | XFOIL ncrit=9
43 | 1000000 | 0.1 | JavaFoil+Calcfoil stall+Eppler ext transition
44 | 1000000 | 0.1 | XFOIL ncrit=9
45 | 1000000 | 0.25 | JavaFoil+Calcfoil stall+Eppler ext transition
46 | 1000000 | 0.25 | XFOIL ncrit=9
47 | 1000000 | 0.5 | JavaFoil+Calcfoil stall+Eppler ext transition
48 | 1000000 | 0.5 | XFOIL ncrit=9
49 | 2000000 | 0 | JavaFoil+Calcfoil stall+Eppler ext transition
50 | 2000000 | 0 | XFOIL ncrit=9
51 | 2000000 | 0.1 | JavaFoil+Calcfoil stall+Eppler ext transition
52 | 2000000 | 0.1 | XFOIL ncrit=9
53 | 2000000 | 0.25 | JavaFoil+Calcfoil stall+Eppler ext transition
54 | 2000000 | 0.25 | XFOIL ncrit=9
55 | 2000000 | 0.5 | JavaFoil+Calcfoil stall+Eppler ext transition
56 | 2000000 | 0.5 | XFOIL ncrit=9
57 | 3000000 | 0 | JavaFoil+Calcfoil stall+Eppler ext transition
58 | 3000000 | 0 | XFOIL ncrit=9
59 | 3000000 | 0.1 | JavaFoil+Calcfoil stall+Eppler ext transition
60 | 3000000 | 0.1 | XFOIL ncrit=9
61 | 3000000 | 0.25 | JavaFoil+Calcfoil stall+Eppler ext transition
62 | 3000000 | 0.25 | XFOIL ncrit=9
63 | 3000000 | 0.5 | JavaFoil+Calcfoil stall+Eppler ext transition
64 | 3000000 | 0.5 | XFOIL ncrit=9
65 | 4000000 | 0 | JavaFoil+Calcfoil stall+Eppler ext transition
66 | 4000000 | 0 | XFOIL ncrit=9
67 | 4000000 | 0.1 | JavaFoil+Calcfoil stall+Eppler ext transition
68 | 4000000 | 0.1 | XFOIL ncrit=9
69 | 4000000 | 0.25 | JavaFoil+Calcfoil stall+Eppler ext transition
70 | 4000000 | 0.25 | XFOIL ncrit=9
71 | 4000000 | 0.5 | JavaFoil+Calcfoil stall+Eppler ext transition
72 | 4000000 | 0.5 | XFOIL ncrit=9
73 | 5000000 | 0 | JavaFoil+Calcfoil stall+Eppler ext transition
74 | 5000000 | 0 | XFOIL ncrit=9
75 | 5000000 | 0.1 | JavaFoil+Calcfoil stall+Eppler ext transition
76 | 5000000 | 0.1 | XFOIL ncrit=9
77 | 5000000 | 0.25 | JavaFoil+Calcfoil stall+Eppler ext transition
78 | 5000000 | 0.25 | XFOIL ncrit=9
79 | 5000000 | 0.5 | JavaFoil+Calcfoil stall+Eppler ext transition
80 | 5000000 | 0.5 | XFOIL ncrit=9
81 | 6000000 | 0 | JavaFoil+Calcfoil stall+Eppler ext transition
82 | 6000000 | 0 | XFOIL ncrit=9
83 | 6000000 | 0.1 | JavaFoil+Calcfoil stall+Eppler ext transition
84 | 6000000 | 0.1 | XFOIL ncrit=9
85 | 6000000 | 0.25 | JavaFoil+Calcfoil stall+Eppler ext transition
86 | 6000000 | 0.25 | XFOIL ncrit=9
87 | 6000000 | 0.5 | JavaFoil+Calcfoil stall+Eppler ext transition
88 | 6000000 | 0.5 | XFOIL ncrit=9
89 | 7000000 | 0 | JavaFoil+Calcfoil stall+Eppler ext transition
90 | 7000000 | 0 | XFOIL ncrit=9
91 | 7000000 | 0.1 | JavaFoil+Calcfoil stall+Eppler ext transition
92 | 7000000 | 0.1 | XFOIL ncrit=9
93 | 7000000 | 0.25 | JavaFoil+Calcfoil stall+Eppler ext transition
94 | 7000000 | 0.25 | XFOIL ncrit=9
95 | 7000000 | 0.5 | JavaFoil+Calcfoil stall+Eppler ext transition
96 | 7000000 | 0.5 | XFOIL ncrit=9
97 | 8000000 | 0 | JavaFoil+Calcfoil stall+Eppler ext transition
98 | 8000000 | 0 | XFOIL ncrit=9
99 | 8000000 | 0.1 | JavaFoil+Calcfoil stall+Eppler ext transition
100 | 8000000 | 0.1 | XFOIL ncrit=9
101 | 8000000 | 0.25 | JavaFoil+Calcfoil stall+Eppler ext transition
102 | 8000000 | 0.25 | XFOIL ncrit=9
103 | 8000000 | 0.5 | JavaFoil+Calcfoil stall+Eppler ext transition
104 | 8000000 | 0.5 | XFOIL ncrit=9
105 | 10000000 | 0 | JavaFoil+Calcfoil stall+Eppler ext transition
106 | 10000000 | 0 | XFOIL ncrit=9
107 | 10000000 | 0.1 | JavaFoil+Calcfoil stall+Eppler ext transition
108 | 10000000 | 0.1 | XFOIL ncrit=9
109 | 10000000 | 0.25 | JavaFoil+Calcfoil stall+Eppler ext transition
110 | 10000000 | 0.25 | XFOIL ncrit=9
111 | 10000000 | 0.5 | JavaFoil+Calcfoil stall+Eppler ext transition
112 | 10000000 | 0.5 | XFOIL ncrit=9
113 | 12000000 | 0 | JavaFoil+Calcfoil stall+Eppler ext transition
114 | 12000000 | 0 | XFOIL ncrit=9
115 | 12000000 | 0.1 | JavaFoil+Calcfoil stall+Eppler ext transition
116 | 12000000 | 0.1 | XFOIL ncrit=9
117 | 12000000 | 0.25 | JavaFoil+Calcfoil stall+Eppler ext transition
118 | 12000000 | 0.25 | XFOIL ncrit=9
119 | 12000000 | 0.5 | JavaFoil+Calcfoil stall+Eppler ext transition
120 | 12000000 | 0.5 | XFOIL ncrit=9
121 | 14000000 | 0 | JavaFoil+Calcfoil stall+Eppler ext transition
122 | 14000000 | 0 | XFOIL ncrit=9
123 | 14000000 | 0.1 | JavaFoil+Calcfoil stall+Eppler ext transition
124 | 14000000 | 0.1 | XFOIL ncrit=9
125 | 14000000 | 0.25 | JavaFoil+Calcfoil stall+Eppler ext transition
126 | 14000000 | 0.25 | XFOIL ncrit=9
127 | 14000000 | 0.5 | JavaFoil+Calcfoil stall+Eppler ext transition
128 | 14000000 | 0.5 | XFOIL ncrit=9
129 | 16000000 | 0 | JavaFoil+Calcfoil stall+Eppler ext transition
130 | 16000000 | 0 | XFOIL ncrit=9
131 | 16000000 | 0.1 | JavaFoil+Calcfoil stall+Eppler ext transition
132 | 16000000 | 0.1 | XFOIL ncrit=9
133 | 16000000 | 0.25 | JavaFoil+Calcfoil stall+Eppler ext transition
134 | 16000000 | 0.25 | XFOIL ncrit=9
135 | 16000000 | 0.5 | JavaFoil+Calcfoil stall+Eppler ext transition
136 | 16000000 | 0.5 | XFOIL ncrit=9
137 | 18000000 | 0 | JavaFoil+Calcfoil stall+Eppler ext transition
138 | 18000000 | 0 | XFOIL ncrit=9
139 | 18000000 | 0.1 | JavaFoil+Calcfoil stall+Eppler ext transition
140 | 18000000 | 0.1 | XFOIL ncrit=9
141 | 18000000 | 0.25 | JavaFoil+Calcfoil stall+Eppler ext transition
142 | 18000000 | 0.25 | XFOIL ncrit=9
143 | 18000000 | 0.5 | JavaFoil+Calcfoil stall+Eppler ext transition
144 | 18000000 | 0.5 | XFOIL ncrit=9
145 | 20000000 | 0 | JavaFoil+Calcfoil stall+Eppler ext transition
146 | 20000000 | 0 | XFOIL ncrit=9
147 | 20000000 | 0.1 | JavaFoil+Calcfoil stall+Eppler ext transition
148 | 20000000 | 0.1 | XFOIL ncrit=9
149 | 20000000 | 0.25 | JavaFoil+Calcfoil stall+Eppler ext transition
150 | 20000000 | 0.25 | XFOIL ncrit=9
151 | 20000000 | 0.5 | JavaFoil+Calcfoil stall+Eppler ext transition
152 | 20000000 | 0.5 | XFOIL ncrit=9

## 1. Re 50k Mach 0.00 (1)
BIGFOIL.COM POLAR EXPORT
GA 35-016
GA 35-016 |  |  |  | Cl Max: | 1.069 | at alpha= | 15 | deg
JavaFoil+Calcfoil stall+Eppler ext transition |  |  |  | L/D Max: | 30.146 | at alpha= | 7.5 | deg
Re: | 50000 |  |  | Cd Min: | 0.01923 | at alpha= | 0 | deg
Mach: | 0 |  |  | Cl=0 at alpha= | 0 | deg
|  |  |  | @ Cl=0.1, Cd= | 0.019557
|  |  |  | @ Cl=0.4, Cd= | 0.021785
|  |  |  | @ Cl=0.6, Cd= | 0.024416
alpha (deg) | Cl | Cd | Cm | Cl/Cd
-20 | -0.962 | 0.28291 | 0.01 | -3.401
-19.5 | -0.98 | 0.26073 | 0.01 | -3.76
-19 | -0.998 | 0.24957 | 0.01 | -3.997
-18.5 | -1.013 | 0.23161 | 0.01 | -4.375
-18 | -1.028 | 0.22246 | 0.009 | -4.619
-17.5 | -1.04 | 0.2149 | 0.009 | -4.84
-17 | -1.05 | 0.19889 | 0.009 | -5.282
-16.5 | -1.059 | 0.18761 | 0.009 | -5.644
-16 | -1.065 | 0.17536 | 0.009 | -6.072
-15.5 | -1.068 | 0.16417 | 0.008 | -6.506
-15 | -1.069 | 0.15439 | 0.008 | -6.921
-14.5 | -1.066 | 0.14325 | 0.008 | -7.443
-14 | -1.061 | 0.13117 | 0.008 | -8.09
-13.5 | -1.053 | 0.1219 | 0.008 | -8.636
-13 | -1.041 | 0.11699 | 0.007 | -8.896
-12.5 | -1.026 | 0.10866 | 0.007 | -9.443
-12 | -1.008 | 0.10183 | 0.007 | -9.899
-11.5 | -0.987 | 0.09463 | 0.007 | -10.43
-11 | -0.965 | 0.08702 | 0.008 | -11.084
-10.5 | -0.938 | 0.08128 | 0.007 | -11.537
-10 | -0.908 | 0.07509 | 0.007 | -12.098
-9.5 | -0.876 | 0.07088 | 0.007 | -12.364
-9 | -0.841 | 0.0669 | 0.007 | -12.568
-8.5 | -0.803 | 0.06251 | 0.007 | -12.855
-8 | -0.768 | 0.05742 | 0.007 | -13.37
-7.5 | -0.85 | 0.02819 | 0.011 | -30.146
-7 | -0.803 | 0.02765 | 0.011 | -29.039
-6.5 | -0.753 | 0.02636 | 0.01 | -28.579
-6 | -0.701 | 0.02416 | 0.009 | -29.028
-5.5 | -0.628 | 0.02463 | 0.008 | -25.475
-5 | -0.573 | 0.02421 | 0.007 | -23.687
-4.5 | -0.518 | 0.02341 | 0.007 | -22.141
-4 | -0.463 | 0.02266 | 0.006 | -20.424
-3.5 | -0.407 | 0.02186 | 0.005 | -18.621
-3 | -0.35 | 0.02125 | 0.004 | -16.487
-2.5 | -0.293 | 0.02074 | 0.004 | -14.129
-2 | -0.235 | 0.02031 | 0.003 | -11.579
-1.5 | -0.177 | 0.01995 | 0.002 | -8.868
-1 | -0.118 | 0.01963 | 0.001 | -6.028
-0.5 | -0.059 | 0.01939 | 0.001 | -3.066
0 | 0 | 0.01923 | 0 | 0
0.5 | 0.059 | 0.01939 | -0.001 | 3.066
1 | 0.118 | 0.01963 | -0.001 | 6.028
1.5 | 0.177 | 0.01995 | -0.002 | 8.868
2 | 0.235 | 0.02031 | -0.003 | 11.579
2.5 | 0.293 | 0.02074 | -0.004 | 14.129
3 | 0.35 | 0.02125 | -0.004 | 16.487
3.5 | 0.407 | 0.02186 | -0.005 | 18.621
4 | 0.463 | 0.02266 | -0.006 | 20.424
4.5 | 0.518 | 0.02341 | -0.007 | 22.141
5 | 0.573 | 0.02421 | -0.007 | 23.687
5.5 | 0.628 | 0.02463 | -0.008 | 25.475
6 | 0.701 | 0.02416 | -0.009 | 29.028
6.5 | 0.753 | 0.02636 | -0.01 | 28.579
7 | 0.803 | 0.02765 | -0.011 | 29.039
7.5 | 0.85 | 0.02819 | -0.011 | 30.146
8 | 0.768 | 0.05742 | -0.007 | 13.37
8.5 | 0.803 | 0.06251 | -0.006 | 12.855
9 | 0.841 | 0.0669 | -0.007 | 12.568
9.5 | 0.876 | 0.07088 | -0.007 | 12.364
10 | 0.908 | 0.07509 | -0.007 | 12.098
10.5 | 0.938 | 0.08128 | -0.007 | 11.537
11 | 0.965 | 0.08702 | -0.008 | 11.084
11.5 | 0.987 | 0.09463 | -0.007 | 10.43
12 | 1.008 | 0.10183 | -0.007 | 9.899
12.5 | 1.026 | 0.10866 | -0.007 | 9.443
13 | 1.041 | 0.11699 | -0.007 | 8.896
13.5 | 1.053 | 0.1219 | -0.008 | 8.636
14 | 1.061 | 0.13117 | -0.008 | 8.09
14.5 | 1.066 | 0.14325 | -0.008 | 7.443
15 | 1.069 | 0.15439 | -0.008 | 6.921
15.5 | 1.068 | 0.16417 | -0.008 | 6.506
16 | 1.065 | 0.17536 | -0.008 | 6.072
16.5 | 1.059 | 0.18761 | -0.009 | 5.644
17 | 1.05 | 0.19889 | -0.009 | 5.282
17.5 | 1.04 | 0.2149 | -0.009 | 4.84
18 | 1.028 | 0.22246 | -0.009 | 4.619
18.5 | 1.013 | 0.23161 | -0.01 | 4.375
19 | 0.998 | 0.24957 | -0.01 | 3.997
19.5 | 0.98 | 0.26073 | -0.01 | 3.76
20 | 0.962 | 0.28291 | -0.01 | 3.401

## 2. Re 50k Mach 0.00 (2)
BIGFOIL.COM POLAR EXPORT
GA 35-016
GA 35-016 |  |  |  | Cl Max: | 0.9565 | at alpha= | 10.5 | deg
XFOIL ncrit=9 |  |  |  | L/D Max: | 26.9147 | at alpha= | 8 | deg
Re: | 50000 |  |  | Cd Min: | 0.18542 | at alpha= | 15.5 | deg
Mach: | 0 |  |  | Cl=0 at alpha= | -0.00086806 | deg
|  |  |  | @ Cl=0.1, Cd= | 0.043946
|  |  |  | @ Cl=0.4, Cd= | 0.054206
|  |  |  | @ Cl=0.6, Cd= | 0.045858
alpha (deg) | Cl | Cd | Cm | Cl/Cd
-15.5 | -0.6152 | 0.18539 | 0.0307 | -3.3184
-15 | -0.592 | 0.17713 | 0.0285 | -3.3422
-14.5 | -0.5762 | 0.17017 | 0.0259 | -3.386
-14 | -0.5625 | 0.16306 | 0.0233 | -3.4497
-12.5 | -0.7687 | 0.09329 | -0.0243 | -8.2399
-12 | -0.8316 | 0.07736 | -0.0313 | -10.7497
-11.5 | -0.9093 | 0.06552 | -0.0331 | -13.8782
-11 | -0.9479 | 0.05817 | -0.0295 | -16.2953
-10.5 | -0.9566 | 0.05166 | -0.0261 | -18.5172
-10 | -0.9346 | 0.04575 | -0.0241 | -20.4284
-9.5 | -0.896 | 0.04071 | -0.0229 | -22.0093
-9 | -0.8454 | 0.03625 | -0.0224 | -23.3214
-8.5 | -0.8006 | 0.03239 | -0.0207 | -24.7175
-8 | -0.7954 | 0.02957 | -0.0135 | -26.8989
-7.5 | -0.7559 | 0.03477 | -0.0027 | -21.74
-7 | -0.4968 | 0.05445 | 0.0004 | -9.124
-6.5 | -0.4328 | 0.05477 | 0.0022 | -7.9021
-6 | -0.3816 | 0.05394 | 0.0034 | -7.0745
-5.5 | -0.3565 | 0.05289 | 0.0069 | -6.7404
-5 | -0.4122 | 0.0521 | 0.0195 | -7.9117
-4.5 | -0.3743 | 0.05122 | 0.0212 | -7.3077
-4 | -0.3992 | 0.04998 | 0.0296 | -7.9872
-3.5 | -0.4189 | 0.0485 | 0.0372 | -8.6371
-3 | -0.3983 | 0.04719 | 0.0394 | -8.4403
-2.5 | -0.3438 | 0.04611 | 0.035 | -7.4561
-2 | -0.2613 | 0.04524 | 0.0254 | -5.7759
-1.5 | -0.1849 | 0.04456 | 0.0169 | -4.1495
-1 | -0.1166 | 0.04405 | 0.01 | -2.647
-0.5 | -0.0575 | 0.04372 | 0.0048 | -1.3152
0 | 0.0001 | 0.0436 | 0 | 0.0022936
0.5 | 0.0576 | 0.04371 | -0.0048 | 1.3178
1 | 0.1168 | 0.04404 | -0.01 | 2.6521
1.5 | 0.1844 | 0.04455 | -0.0168 | 4.1392
2 | 0.2612 | 0.04523 | -0.0254 | 5.7749
2.5 | 0.3441 | 0.04609 | -0.0351 | 7.4658
3 | 0.3999 | 0.04716 | -0.0396 | 8.4796
3.5 | 0.4223 | 0.04846 | -0.0377 | 8.7144
4 | 0.3987 | 0.04996 | -0.0295 | 7.9804
4.5 | 0.3746 | 0.05118 | -0.0212 | 7.3193
5 | 0.4125 | 0.05207 | -0.0195 | 7.922
5.5 | 0.3565 | 0.05289 | -0.0069 | 6.7404
6 | 0.3819 | 0.05391 | -0.0034 | 7.084
6.5 | 0.4332 | 0.05475 | -0.0022 | 7.9123
7 | 0.4976 | 0.05439 | -0.0004 | 9.1487
8 | 0.7956 | 0.02956 | 0.0135 | 26.9147
8.5 | 0.8006 | 0.03239 | 0.0206 | 24.7175
9 | 0.8454 | 0.03625 | 0.0224 | 23.3214
9.5 | 0.896 | 0.04071 | 0.0229 | 22.0093
10 | 0.9347 | 0.04574 | 0.024 | 20.4351
10.5 | 0.9565 | 0.05165 | 0.0261 | 18.5189
11 | 0.9483 | 0.05816 | 0.0295 | 16.305
11.5 | 0.9092 | 0.06556 | 0.033 | 13.8682
12 | 0.8319 | 0.07741 | 0.0312 | 10.7467
12.5 | 0.769 | 0.09335 | 0.0241 | 8.2378
13.5 | 0.5508 | 0.15611 | -0.0211 | 3.5283
14 | 0.5637 | 0.16318 | -0.0235 | 3.4545
14.5 | 0.5774 | 0.1703 | -0.0261 | 3.3905
15 | 0.5931 | 0.17728 | -0.0287 | 3.3456
15.5 | 0.6153 | 0.18542 | -0.031 | 3.3184

## 3. Re 50k Mach 0.10 (1)
BIGFOIL.COM POLAR EXPORT
GA 35-016
GA 35-016 |  |  |  | Cl Max: | 1.053 | at alpha= | 14.5 | deg
JavaFoil+Calcfoil stall+Eppler ext transition |  |  |  | L/D Max: | 30.019 | at alpha= | 7 | deg
Re: | 50000 |  |  | Cd Min: | 0.0193 | at alpha= | 0 | deg
Mach: | 0.1 |  |  | Cl=0 at alpha= | 0 | deg
|  |  |  | @ Cl=0.1, Cd= | 0.01963
|  |  |  | @ Cl=0.4, Cd= | 0.021879
|  |  |  | @ Cl=0.6, Cd= | 0.024536
alpha (deg) | Cl | Cd | Cm | Cl/Cd
-19.5 | -0.933 | 0.27264 | 0.01 | -3.421
-19 | -0.954 | 0.25993 | 0.01 | -3.669
-18.5 | -0.973 | 0.24594 | 0.01 | -3.957
-18 | -0.991 | 0.2294 | 0.009 | -4.32
-17.5 | -1.007 | 0.21526 | 0.009 | -4.678
-17 | -1.021 | 0.20272 | 0.009 | -5.037
-16.5 | -1.033 | 0.19242 | 0.009 | -5.368
-16 | -1.042 | 0.1804 | 0.009 | -5.777
-15.5 | -1.049 | 0.16685 | 0.008 | -6.286
-15 | -1.052 | 0.15731 | 0.008 | -6.69
-14.5 | -1.053 | 0.14618 | 0.008 | -7.202
-14 | -1.05 | 0.13108 | 0.008 | -8.012
-13.5 | -1.044 | 0.12573 | 0.008 | -8.306
-13 | -1.035 | 0.11823 | 0.007 | -8.75
-12.5 | -1.021 | 0.10876 | 0.007 | -9.393
-12 | -1.005 | 0.10185 | 0.007 | -9.869
-11.5 | -0.985 | 0.0947 | 0.007 | -10.406
-11 | -0.964 | 0.08695 | 0.008 | -11.088
-10.5 | -0.938 | 0.08126 | 0.007 | -11.547
-10 | -0.91 | 0.07575 | 0.007 | -12.009
-9.5 | -0.878 | 0.07119 | 0.007 | -12.337
-9 | -0.843 | 0.06701 | 0.007 | -12.582
-8.5 | -0.806 | 0.06259 | 0.007 | -12.88
-8 | -0.77 | 0.05788 | 0.007 | -13.3
-7.5 | -0.852 | 0.0284 | 0.011 | -30.005
-7 | -0.806 | 0.02684 | 0.011 | -30.019
-6.5 | -0.756 | 0.02549 | 0.01 | -29.669
-6 | -0.704 | 0.02431 | 0.009 | -28.969
-5.5 | -0.63 | 0.02478 | 0.008 | -25.433
-5 | -0.576 | 0.02434 | 0.008 | -23.653
-4.5 | -0.521 | 0.02355 | 0.007 | -22.109
-4 | -0.465 | 0.02276 | 0.006 | -20.418
-3.5 | -0.409 | 0.02198 | 0.005 | -18.597
-3 | -0.352 | 0.02134 | 0.004 | -16.49
-2.5 | -0.294 | 0.02082 | 0.004 | -14.137
-2 | -0.236 | 0.02039 | 0.003 | -11.587
-1.5 | -0.178 | 0.02005 | 0.002 | -8.861
-1 | -0.119 | 0.01971 | 0.002 | -6.033
-0.5 | -0.06 | 0.01946 | 0.001 | -3.069
0 | 0 | 0.0193 | 0 | 0
0.5 | 0.06 | 0.01946 | -0.001 | 3.069
1 | 0.119 | 0.01971 | -0.002 | 6.033
1.5 | 0.178 | 0.02005 | -0.002 | 8.861
2 | 0.236 | 0.02039 | -0.003 | 11.587
2.5 | 0.294 | 0.02082 | -0.004 | 14.137
3 | 0.352 | 0.02134 | -0.004 | 16.49
3.5 | 0.409 | 0.02198 | -0.005 | 18.597
4 | 0.465 | 0.02276 | -0.006 | 20.418
4.5 | 0.521 | 0.02355 | -0.007 | 22.109
5 | 0.576 | 0.02434 | -0.007 | 23.653
5.5 | 0.63 | 0.02478 | -0.008 | 25.433
6 | 0.704 | 0.02431 | -0.009 | 28.969
6.5 | 0.756 | 0.02549 | -0.01 | 29.669
7 | 0.806 | 0.02684 | -0.011 | 30.019
7.5 | 0.852 | 0.0284 | -0.011 | 30.005
8 | 0.77 | 0.05788 | -0.007 | 13.3
8.5 | 0.806 | 0.06259 | -0.006 | 12.88
9 | 0.843 | 0.06701 | -0.007 | 12.582
9.5 | 0.878 | 0.07119 | -0.007 | 12.337
10 | 0.91 | 0.07575 | -0.007 | 12.009
10.5 | 0.938 | 0.08126 | -0.007 | 11.547
11 | 0.964 | 0.08695 | -0.008 | 11.088
11.5 | 0.985 | 0.0947 | -0.007 | 10.406
12 | 1.005 | 0.10185 | -0.007 | 9.869
12.5 | 1.021 | 0.10876 | -0.007 | 9.393
13 | 1.035 | 0.11823 | -0.007 | 8.75
13.5 | 1.044 | 0.12573 | -0.008 | 8.306
14 | 1.05 | 0.13108 | -0.008 | 8.012
14.5 | 1.053 | 0.14618 | -0.008 | 7.202
15 | 1.052 | 0.15731 | -0.008 | 6.69
15.5 | 1.049 | 0.16685 | -0.008 | 6.286
16 | 1.042 | 0.1804 | -0.008 | 5.777
16.5 | 1.033 | 0.19242 | -0.009 | 5.368
17 | 1.021 | 0.20272 | -0.009 | 5.037
17.5 | 1.007 | 0.21526 | -0.009 | 4.678
18 | 0.991 | 0.2294 | -0.009 | 4.32
18.5 | 0.973 | 0.24594 | -0.01 | 3.957
19 | 0.954 | 0.25993 | -0.01 | 3.669
19.5 | 0.933 | 0.27264 | -0.01 | 3.421

## 4. Re 50k Mach 0.10 (2)
BIGFOIL.COM POLAR EXPORT
GA 35-016
GA 35-016 |  |  |  | Cl Max: | 0.9504 | at alpha= | 10.5 | deg
XFOIL ncrit=9 |  |  |  | L/D Max: | 26.4207 | at alpha= | 8 | deg
Re: | 50000 |  |  | Cd Min: | 0.18618 | at alpha= | 15.5 | deg
Mach: | 0.1 |  |  | Cl=0 at alpha= | 0 | deg
|  |  |  | @ Cl=0.1, Cd= | 0.044199
|  |  |  | @ Cl=0.4, Cd= | 0.054188
|  |  |  | @ Cl=0.6, Cd= | 0.046739
alpha (deg) | Cl | Cd | Cm | Cl/Cd
-15.5 | -0.6164 | 0.18616 | 0.0309 | -3.3111
-15 | -0.5922 | 0.17771 | 0.0287 | -3.3324
-14.5 | -0.576 | 0.1707 | 0.0261 | -3.3743
-14 | -0.5619 | 0.16357 | 0.0234 | -3.4352
-13.5 | -0.549 | 0.15654 | 0.0209 | -3.5071
-12.5 | -0.7608 | 0.09536 | -0.0238 | -7.9782
-12 | -0.8135 | 0.07973 | -0.0307 | -10.2032
-11.5 | -0.8846 | 0.06731 | -0.0339 | -13.1422
-11 | -0.9332 | 0.05933 | -0.0311 | -15.729
-10.5 | -0.9504 | 0.05268 | -0.0274 | -18.041
-10 | -0.9328 | 0.04661 | -0.0252 | -20.0129
-9.5 | -0.8974 | 0.04141 | -0.0238 | -21.6711
-9 | -0.8518 | 0.03695 | -0.0228 | -23.0528
-8.5 | -0.8009 | 0.03292 | -0.0217 | -24.3287
-8 | -0.7913 | 0.02996 | -0.0151 | -26.4119
-7.5 | -0.7713 | 0.0333 | -0.0038 | -23.1622
-7 | -0.5056 | 0.05413 | 0 | -9.3405
-6.5 | -0.4603 | 0.05414 | 0.0031 | -8.502
-6 | -0.3769 | 0.05424 | 0.0027 | -6.9487
-5.5 | -0.3547 | 0.05318 | 0.0065 | -6.6698
-5 | -0.3954 | 0.05245 | 0.0173 | -7.5386
-4.5 | -0.375 | 0.05151 | 0.021 | -7.2801
-4 | -0.3902 | 0.05032 | 0.0282 | -7.7544
-3.5 | -0.4148 | 0.04886 | 0.0364 | -8.4896
-3 | -0.4135 | 0.04739 | 0.0413 | -8.7255
-2.5 | -0.3402 | 0.0464 | 0.0342 | -7.3319
-2 | -0.2533 | 0.04554 | 0.0239 | -5.5621
-1.5 | -0.1739 | 0.04485 | 0.0149 | -3.8774
-1 | -0.1141 | 0.04429 | 0.0095 | -2.5762
0 | 0 | 0.04384 | 0 | 0
0.5 | 0.0559 | 0.04395 | -0.0045 | 1.2719
1 | 0.1143 | 0.04428 | -0.0096 | 2.5813
1.5 | 0.174 | 0.04484 | -0.0149 | 3.8805
2 | 0.2532 | 0.04552 | -0.0239 | 5.5624
2.5 | 0.3406 | 0.04638 | -0.0342 | 7.3437
3 | 0.416 | 0.04735 | -0.0416 | 8.7856
3.5 | 0.414 | 0.04885 | -0.0363 | 8.4749
4 | 0.39 | 0.0503 | -0.0282 | 7.7535
4.5 | 0.3757 | 0.05148 | -0.0211 | 7.298
5 | 0.3957 | 0.05242 | -0.0174 | 7.5486
5.5 | 0.3539 | 0.05318 | -0.0064 | 6.6548
6 | 0.3772 | 0.05421 | -0.0027 | 6.9581
6.5 | 0.4605 | 0.05413 | -0.0031 | 8.5073
7 | 0.5072 | 0.05402 | 0 | 9.3891
7.5 | 0.7713 | 0.0333 | 0.0038 | 23.1622
8 | 0.7913 | 0.02995 | 0.0151 | 26.4207
8.5 | 0.8009 | 0.03292 | 0.0217 | 24.3287
9 | 0.8523 | 0.03695 | 0.0227 | 23.0663
9.5 | 0.8975 | 0.04141 | 0.0238 | 21.6735
10 | 0.9329 | 0.0466 | 0.0252 | 20.0193
10.5 | 0.9504 | 0.05266 | 0.0274 | 18.0479
11 | 0.9335 | 0.05933 | 0.031 | 15.734
11.5 | 0.8851 | 0.06733 | 0.0338 | 13.1457
12 | 0.8138 | 0.07979 | 0.0306 | 10.1993
12.5 | 0.7611 | 0.09543 | 0.0236 | 7.9755
13.5 | 0.5502 | 0.15661 | -0.0211 | 3.5132
14 | 0.5632 | 0.16368 | -0.0236 | 3.4409
14.5 | 0.5772 | 0.17084 | -0.0263 | 3.3786
15 | 0.5933 | 0.17786 | -0.0289 | 3.3358
15.5 | 0.6164 | 0.18618 | -0.0311 | 3.3108

## 5. Re 50k Mach 0.25 (1)
BIGFOIL.COM POLAR EXPORT
GA 35-016
GA 35-016 |  |  |  | Cl Max: | 0.979 | at alpha= | 12.5 | deg
JavaFoil+Calcfoil stall+Eppler ext transition |  |  |  | L/D Max: | 29.316 | at alpha= | 7 | deg
Re: | 50000 |  |  | Cd Min: | 0.01969 | at alpha= | 0 | deg
Mach: | 0.25 |  |  | Cl=0 at alpha= | 0 | deg
|  |  |  | @ Cl=0.1, Cd= | 0.020036
|  |  |  | @ Cl=0.4, Cd= | 0.022317
|  |  |  | @ Cl=0.6, Cd= | 0.02539
alpha (deg) | Cl | Cd | Cm | Cl/Cd
-17.5 | -0.711 | 0.30541 | 0.009 | -2.328
-17 | -0.759 | 0.27771 | 0.009 | -2.734
-16.5 | -0.804 | 0.24806 | 0.009 | -3.24
-16 | -0.844 | 0.22633 | 0.009 | -3.728
-15.5 | -0.879 | 0.2057 | 0.008 | -4.274
-15 | -0.91 | 0.18058 | 0.008 | -5.037
-14.5 | -0.935 | 0.16282 | 0.008 | -5.741
-14 | -0.954 | 0.14692 | 0.008 | -6.496
-13.5 | -0.968 | 0.14209 | 0.007 | -6.814
-13 | -0.976 | 0.12819 | 0.007 | -7.615
-12.5 | -0.979 | 0.11795 | 0.007 | -8.297
-12 | -0.976 | 0.1084 | 0.007 | -9
-11.5 | -0.967 | 0.10155 | 0.007 | -9.519
-11 | -0.953 | 0.09131 | 0.007 | -10.44
-10.5 | -0.935 | 0.08499 | 0.007 | -11.007
-10 | -0.913 | 0.07897 | 0.007 | -11.557
-9.5 | -0.886 | 0.07276 | 0.007 | -12.175
-9 | -0.854 | 0.06887 | 0.007 | -12.404
-8.5 | -0.82 | 0.06441 | 0.007 | -12.724
-8 | -0.782 | 0.05976 | 0.006 | -13.085
-7.5 | -0.745 | 0.05606 | 0.007 | -13.29
-7 | -0.822 | 0.02803 | 0.011 | -29.316
-6.5 | -0.772 | 0.02652 | 0.01 | -29.113
-6 | -0.72 | 0.02522 | 0.01 | -28.554
-5.5 | -0.644 | 0.02627 | 0.008 | -24.534
-5 | -0.589 | 0.02517 | 0.008 | -23.42
-4.5 | -0.533 | 0.02423 | 0.007 | -21.993
-4 | -0.476 | 0.02339 | 0.006 | -20.343
-3.5 | -0.419 | 0.02255 | 0.005 | -18.566
-3 | -0.361 | 0.02186 | 0.005 | -16.495
-2.5 | -0.302 | 0.02131 | 0.004 | -14.157
-2 | -0.242 | 0.02084 | 0.003 | -11.616
-1.5 | -0.182 | 0.02049 | 0.002 | -8.882
-1 | -0.122 | 0.02013 | 0.002 | -6.049
-0.5 | -0.061 | 0.01987 | 0.001 | -3.079
0 | 0 | 0.01969 | 0 | 0
0.5 | 0.061 | 0.01987 | -0.001 | 3.079
1 | 0.122 | 0.02013 | -0.002 | 6.049
1.5 | 0.182 | 0.02049 | -0.002 | 8.882
2 | 0.242 | 0.02084 | -0.003 | 11.616
2.5 | 0.302 | 0.02131 | -0.004 | 14.157
3 | 0.361 | 0.02186 | -0.005 | 16.495
3.5 | 0.419 | 0.02254 | -0.005 | 18.573
4 | 0.476 | 0.02339 | -0.006 | 20.343
4.5 | 0.533 | 0.02421 | -0.007 | 22.029
5 | 0.589 | 0.02517 | -0.008 | 23.42
5.5 | 0.644 | 0.02627 | -0.008 | 24.534
6 | 0.72 | 0.02522 | -0.009 | 28.554
6.5 | 0.772 | 0.02652 | -0.01 | 29.113
7 | 0.822 | 0.02803 | -0.011 | 29.316
7.5 | 0.745 | 0.05606 | -0.007 | 13.29
8 | 0.782 | 0.05976 | -0.006 | 13.085
8.5 | 0.82 | 0.06441 | -0.007 | 12.724
9 | 0.854 | 0.06887 | -0.007 | 12.404
9.5 | 0.886 | 0.07276 | -0.007 | 12.175
10 | 0.913 | 0.07897 | -0.007 | 11.557
10.5 | 0.935 | 0.08499 | -0.007 | 11.007
11 | 0.953 | 0.09131 | -0.007 | 10.44
11.5 | 0.967 | 0.10155 | -0.007 | 9.519
12 | 0.976 | 0.1084 | -0.007 | 9
12.5 | 0.979 | 0.11795 | -0.007 | 8.297
13 | 0.976 | 0.12819 | -0.007 | 7.615
13.5 | 0.968 | 0.14209 | -0.007 | 6.814
14 | 0.954 | 0.14692 | -0.008 | 6.496
14.5 | 0.935 | 0.16282 | -0.008 | 5.741
15 | 0.91 | 0.18058 | -0.008 | 5.037
15.5 | 0.879 | 0.2057 | -0.008 | 4.274
16 | 0.844 | 0.22633 | -0.009 | 3.728
16.5 | 0.804 | 0.24806 | -0.009 | 3.24
17 | 0.759 | 0.27771 | -0.009 | 2.734
17.5 | 0.711 | 0.30456 | -0.009 | 2.334

## 6. Re 50k Mach 0.25 (2)
BIGFOIL.COM POLAR EXPORT
GA 35-016
GA 35-016 |  |  |  | Cl Max: | 0.9103 | at alpha= | 10.5 | deg
XFOIL ncrit=9 |  |  |  | L/D Max: | 24.114 | at alpha= | 8 | deg
Re: | 50000 |  |  | Cd Min: | 0.1906 | at alpha= | -15.5 | deg
Mach: | 0.25 |  |  | Cl=0 at alpha= | -0.0019493 | deg
|  |  |  | @ Cl=0.1, Cd= | 0.045645
|  |  |  | @ Cl=0.4, Cd= | 0.05557
|  |  |  | @ Cl=0.6, Cd= | 0.047265
alpha (deg) | Cl | Cd | Cm | Cl/Cd
-15.5 | -0.6242 | 0.1906 | 0.0315 | -3.2749
-15 | -0.5946 | 0.18101 | 0.0294 | -3.2849
-14.5 | -0.576 | 0.17366 | 0.0267 | -3.3168
-14 | -0.5598 | 0.16629 | 0.0239 | -3.3664
-13.5 | -0.5459 | 0.15918 | 0.0212 | -3.4295
-12.5 | -0.5876 | 0.13014 | 0.0013 | -4.5151
-11.5 | -0.811 | 0.07625 | -0.0344 | -10.6361
-11 | -0.8643 | 0.06554 | -0.0367 | -13.1874
-10.5 | -0.9105 | 0.05796 | -0.0341 | -15.7091
-10 | -0.8983 | 0.05133 | -0.0323 | -17.5005
-9.5 | -0.9027 | 0.04557 | -0.0285 | -19.8091
-9 | -0.8504 | 0.0402 | -0.0281 | -21.1542
-8.5 | -0.8035 | 0.03585 | -0.0267 | -22.4128
-8 | -0.7784 | 0.03228 | -0.0225 | -24.114
-7.5 | -0.7739 | 0.03218 | -0.0121 | -24.0491
-6.5 | -0.4532 | 0.05558 | -0.0002 | -8.154
-6 | -0.3804 | 0.0556 | 0.0008 | -6.8417
-5.5 | -0.3738 | 0.05481 | 0.0068 | -6.8199
-5 | -0.4134 | 0.05406 | 0.0176 | -7.6471
-4.5 | -0.3887 | 0.05321 | 0.0212 | -7.305
-4 | -0.4196 | 0.05192 | 0.0304 | -8.0817
-3.5 | -0.3978 | 0.05065 | 0.033 | -7.8539
-3 | -0.3924 | 0.04929 | 0.0373 | -7.961
-2.5 | -0.3171 | 0.04808 | 0.0287 | -6.5953
-2 | -0.25 | 0.04705 | 0.022 | -5.3135
-1.5 | -0.1713 | 0.04626 | 0.0137 | -3.703
-1 | -0.1073 | 0.0457 | 0.0079 | -2.3479
-0.5 | -0.0511 | 0.04537 | 0.0034 | -1.1263
0 | 0.0002 | 0.04526 | 0 | 0.0044189
0.5 | 0.0506 | 0.04536 | -0.0034 | 1.1155
1 | 0.1077 | 0.04569 | -0.0079 | 2.3572
1.5 | 0.1723 | 0.04625 | -0.0138 | 3.7254
2 | 0.2509 | 0.04703 | -0.0221 | 5.3349
2.5 | 0.3167 | 0.04807 | -0.0286 | 6.5883
3 | 0.3932 | 0.04926 | -0.0374 | 7.9821
3.5 | 0.3983 | 0.05063 | -0.033 | 7.8669
4 | 0.4186 | 0.0519 | -0.0302 | 8.0655
4.5 | 0.3888 | 0.05318 | -0.0212 | 7.311
5 | 0.4134 | 0.05403 | -0.0176 | 7.6513
5.5 | 0.3724 | 0.05481 | -0.0067 | 6.7944
6 | 0.3807 | 0.05557 | -0.0008 | 6.8508
6.5 | 0.4535 | 0.05557 | 0.0002 | 8.1609
7 | 0.52 | 0.0542 | 0.0035 | 9.5941
7.5 | 0.774 | 0.03218 | 0.0121 | 24.0522
8 | 0.7784 | 0.03228 | 0.0225 | 24.114
8.5 | 0.8036 | 0.03584 | 0.0267 | 22.4219
9 | 0.8506 | 0.04021 | 0.0281 | 21.1539
9.5 | 0.9029 | 0.04557 | 0.0285 | 19.8135
10 | 0.8984 | 0.05133 | 0.0322 | 17.5024
10.5 | 0.9103 | 0.05795 | 0.0341 | 15.7084
11 | 0.8645 | 0.06558 | 0.0366 | 13.1824
11.5 | 0.8116 | 0.07626 | 0.0344 | 10.6425
12.5 | 0.5888 | 0.13017 | -0.0015 | 4.5233
13.5 | 0.5471 | 0.15926 | -0.0214 | 3.4353
14 | 0.561 | 0.16641 | -0.0241 | 3.3712
14.5 | 0.5771 | 0.1738 | -0.0269 | 3.3205
15 | 0.5957 | 0.18117 | -0.0296 | 3.2881
15.5 | 0.6242 | 0.19059 | -0.0318 | 3.2751

## 7. Re 50k Mach 0.50 (1)
BIGFOIL.COM POLAR EXPORT
GA 35-016
GA 35-016 |  |  |  | Cl Max: | 1.123 | at alpha= | 20 | deg
JavaFoil+Calcfoil stall+Eppler ext transition |  |  |  | L/D Max: | 25.265 | at alpha= | 6 | deg
Re: | 50000 |  |  | Cd Min: | 0.02148 | at alpha= | 0 | deg
Mach: | 0.5 |  |  | Cl=0 at alpha= | 0 | deg
|  |  |  | @ Cl=0.1, Cd= | 0.021868
|  |  |  | @ Cl=0.4, Cd= | 0.024399
|  |  |  | @ Cl=0.6, Cd= | 0.027746
alpha (deg) | Cl | Cd | Cm | Cl/Cd
-20 | -1.123 | 0.46369 | 0.02 | -2.422
-19.5 | -1.095 | 0.44956 | 0.019 | -2.436
-19 | -1.068 | 0.4518 | 0.019 | -2.364
-18.5 | -1.041 | 0.45214 | 0.018 | -2.302
-18 | -1.014 | 0.44419 | 0.018 | -2.283
-17.5 | -0.987 | 0.42191 | 0.017 | -2.339
-17 | -0.96 | 0.42393 | 0.017 | -2.264
-16.5 | -0.928 | 0.36298 | 0.015 | -2.557
-16 | -0.9 | 0.36551 | 0.014 | -2.463
-15.5 | -0.873 | 0.34783 | 0.014 | -2.509
-15 | -0.845 | 0.34076 | 0.013 | -2.481
-14.5 | -0.818 | 0.32668 | 0.013 | -2.504
-14 | -0.79 | 0.32934 | 0.013 | -2.4
-13.5 | -0.763 | 0.31282 | 0.012 | -2.439
-13 | -0.733 | 0.28782 | 0.01 | -2.547
-12.5 | -0.705 | 0.26627 | 0.01 | -2.649
-12 | -0.678 | 0.26459 | 0.01 | -2.561
-11.5 | -0.65 | 0.25425 | 0.009 | -2.556
-11 | -0.622 | 0.26195 | 0.009 | -2.375
-10.5 | -0.593 | 0.20375 | 0.008 | -2.913
-10 | -0.565 | 0.18174 | 0.007 | -3.11
-9.5 | -0.537 | 0.16636 | 0.006 | -3.228
-9 | -0.653 | 0.1211 | 0.006 | -5.392
-8.5 | -0.787 | 0.07715 | 0.005 | -10.197
-8 | -0.802 | 0.0678 | 0.007 | -11.827
-7.5 | -0.786 | 0.06397 | 0.006 | -12.289
-7 | -0.756 | 0.05941 | 0.006 | -12.718
-6.5 | -0.718 | 0.05488 | 0.006 | -13.09
-6 | -0.784 | 0.03104 | 0.01 | -25.268
-5.5 | -0.729 | 0.02929 | 0.009 | -24.898
-5 | -0.648 | 0.02886 | 0.008 | -22.435
-4.5 | -0.587 | 0.02745 | 0.007 | -21.386
-4 | -0.525 | 0.02623 | 0.007 | -20.027
-3.5 | -0.462 | 0.02528 | 0.006 | -18.269
-3 | -0.398 | 0.02438 | 0.005 | -16.321
-2.5 | -0.333 | 0.02358 | 0.004 | -14.13
-2 | -0.268 | 0.02292 | 0.003 | -11.678
-1.5 | -0.201 | 0.02241 | 0.002 | -8.987
-1 | -0.135 | 0.02203 | 0.002 | -6.113
-0.5 | -0.068 | 0.02172 | 0.001 | -3.114
0 | 0 | 0.02148 | 0 | 0
0.5 | 0.068 | 0.02172 | -0.001 | 3.114
1 | 0.135 | 0.02203 | -0.002 | 6.113
1.5 | 0.201 | 0.02241 | -0.002 | 8.987
2 | 0.268 | 0.02292 | -0.003 | 11.678
2.5 | 0.333 | 0.02358 | -0.004 | 14.13
3 | 0.398 | 0.02437 | -0.005 | 16.327
3.5 | 0.462 | 0.02529 | -0.006 | 18.262
4 | 0.525 | 0.02624 | -0.007 | 20.013
4.5 | 0.587 | 0.02745 | -0.007 | 21.383
5 | 0.648 | 0.02884 | -0.008 | 22.456
5.5 | 0.729 | 0.02934 | -0.009 | 24.857
6 | 0.784 | 0.03105 | -0.01 | 25.265
6.5 | 0.72 | 0.05431 | -0.007 | 13.26
7 | 0.756 | 0.05865 | -0.006 | 12.881
7.5 | 0.786 | 0.06504 | -0.006 | 12.087
8 | 0.802 | 0.06919 | -0.006 | 11.586
8.5 | 0.787 | 0.07962 | -0.005 | 9.88
9 | 0.653 | 0.1211 | -0.006 | 5.392
9.5 | 0.537 | 0.16636 | -0.006 | 3.228
10 | 0.565 | 0.18174 | -0.007 | 3.11
10.5 | 0.593 | 0.19831 | -0.008 | 2.993
11 | 0.622 | 0.23636 | -0.009 | 2.632
11.5 | 0.65 | 0.25238 | -0.009 | 2.575
12 | 0.678 | 0.26244 | -0.009 | 2.582
12.5 | 0.705 | 0.26629 | -0.01 | 2.649
13 | 0.733 | 0.28791 | -0.01 | 2.546
13.5 | 0.763 | 0.31006 | -0.012 | 2.461
14 | 0.79 | 0.32932 | -0.012 | 2.4
14.5 | 0.818 | 0.32664 | -0.013 | 2.504
15 | 0.845 | 0.36331 | -0.013 | 2.327
15.5 | 0.873 | 0.36724 | -0.014 | 2.376
16 | 0.9 | 0.36607 | -0.014 | 2.459
16.5 | 0.928 | 0.38233 | -0.015 | 2.427
17 | 0.96 | 0.40211 | -0.017 | 2.387
17.5 | 0.987 | 0.42338 | -0.017 | 2.331
18 | 1.014 | 0.44342 | -0.018 | 2.287
18.5 | 1.041 | 0.45138 | -0.018 | 2.306
19 | 1.068 | 0.44829 | -0.019 | 2.382
19.5 | 1.095 | 0.44898 | -0.019 | 2.439
20 | 1.123 | 0.45893 | -0.02 | 2.447

## 8. Re 50k Mach 0.50 (2)
BIGFOIL.COM POLAR EXPORT
GA 35-016
GA 35-016 |  |  |  | Cl Max: | 0.835 | at alpha= | 20 | deg
XFOIL ncrit=9 |  |  |  | L/D Max: | 15.1931 | at alpha= | 8 | deg
Re: | 50000 |  |  | Cd Min: | 0.27441 | at alpha= | 20 | deg
Mach: | 0.5 |  |  | Cl=0 at alpha= | -0.010331 | deg
|  |  |  | @ Cl=0.1, Cd= | 0.052479
|  |  |  | @ Cl=0.4, Cd= | 0.058571
|  |  |  | @ Cl=0.6, Cd= | 0.18987
alpha (deg) | Cl | Cd | Cm | Cl/Cd
-20 | -0.8339 | 0.27377 | 0.0792 | -3.046
-19.5 | -0.8138 | 0.26631 | 0.0736 | -3.0558
-19 | -0.7903 | 0.2587 | 0.0689 | -3.0549
-18.5 | -0.7656 | 0.24936 | 0.0642 | -3.0703
-18 | -0.7489 | 0.2443 | 0.0586 | -3.0655
-17.5 | -0.718 | 0.23302 | 0.0551 | -3.0813
-17 | -0.7029 | 0.22726 | 0.0496 | -3.0929
-16.5 | -0.6794 | 0.21958 | 0.0454 | -3.0941
-16 | -0.6501 | 0.2095 | 0.0419 | -3.1031
-15.5 | -0.63 | 0.20198 | 0.0375 | -3.1191
-15 | -0.6255 | 0.19868 | 0.0323 | -3.1483
-14.5 | -0.5971 | 0.1891 | 0.0291 | -3.1576
-14 | -0.564 | 0.1785 | 0.0261 | -3.1597
-13.5 | -0.5419 | 0.17029 | 0.0225 | -3.1822
-13 | -0.5407 | 0.16511 | 0.018 | -3.2748
-12.5 | -0.546 | 0.14752 | 0.0053 | -3.7012
-12 | -0.5489 | 0.13587 | -0.002 | -4.0399
-11.5 | -0.5384 | 0.12536 | -0.0068 | -4.2948
-11 | -0.5446 | 0.11404 | -0.0131 | -4.7755
-10.5 | -0.5643 | 0.10095 | -0.0207 | -5.5899
-10 | -0.5558 | 0.09199 | -0.0235 | -6.042
-9.5 | -0.6087 | 0.07535 | -0.0339 | -8.0783
-9 | -0.633 | 0.06418 | -0.0384 | -9.8629
-8.5 | -0.6663 | 0.05368 | -0.0418 | -12.4124
-8 | -0.6668 | 0.04752 | -0.0406 | -14.032
-7 | -0.4498 | 0.06301 | -0.0175 | -7.1385
-6.5 | -0.4216 | 0.06285 | -0.0117 | -6.708
-6 | -0.4418 | 0.06237 | -0.0022 | -7.0835
-5.5 | -0.4333 | 0.06221 | 0.0055 | -6.9651
-5 | -0.4257 | 0.06158 | 0.0122 | -6.913
-4.5 | -0.4294 | 0.06055 | 0.0192 | -7.0917
-4 | -0.4316 | 0.05938 | 0.0257 | -7.2684
-3.5 | -0.3649 | 0.05771 | 0.0209 | -6.323
-3 | -0.2669 | 0.0559 | 0.0108 | -4.7746
-2.5 | -0.214 | 0.05445 | 0.0071 | -3.9302
-2 | -0.144 | 0.05323 | 0.0011 | -2.7052
-1.5 | -0.0936 | 0.05239 | -0.0017 | -1.7866
-1 | -0.054 | 0.05187 | -0.0026 | -1.0411
-0.5 | -0.0237 | 0.05159 | -0.0019 | -0.45939
0 | 0.0005 | 0.0515 | -0.0001 | 0.0097087
0.5 | 0.0247 | 0.05159 | 0.0017 | 0.47877
1 | 0.054 | 0.05186 | 0.0026 | 1.0413
1.5 | 0.0946 | 0.05239 | 0.0016 | 1.8057
2 | 0.1447 | 0.05322 | -0.0012 | 2.7189
2.5 | 0.2158 | 0.05444 | -0.0073 | 3.964
3 | 0.2668 | 0.05588 | -0.0108 | 4.7745
3.5 | 0.3644 | 0.05769 | -0.0208 | 6.3165
4 | 0.4323 | 0.05937 | -0.0258 | 7.2815
4.5 | 0.4274 | 0.06055 | -0.019 | 7.0586
5 | 0.427 | 0.06153 | -0.0123 | 6.9397
5.5 | 0.4291 | 0.06225 | -0.0052 | 6.8932
6 | 0.4416 | 0.06233 | 0.0023 | 7.0849
6.5 | 0.4219 | 0.06281 | 0.0117 | 6.7171
7 | 0.4504 | 0.06295 | 0.0175 | 7.1549
7.5 | 0.5691 | 0.0543 | 0.0287 | 10.4807
8 | 0.6925 | 0.04558 | 0.0421 | 15.1931
8.5 | 0.6975 | 0.05132 | 0.0439 | 13.5912
9 | 0.6336 | 0.06418 | 0.0383 | 9.8722
9.5 | 0.6093 | 0.07535 | 0.0338 | 8.0863
10 | 0.5565 | 0.092 | 0.0234 | 6.0489
10.5 | 0.5652 | 0.10095 | 0.0206 | 5.5988
11 | 0.5453 | 0.11407 | 0.0129 | 4.7804
11.5 | 0.5394 | 0.12538 | 0.0067 | 4.3021
12 | 0.5498 | 0.13593 | 0.0019 | 4.0447
13 | 0.5417 | 0.16521 | -0.0182 | 3.2789
13.5 | 0.543 | 0.17039 | -0.0227 | 3.1868
14 | 0.5648 | 0.17859 | -0.0263 | 3.1626
14.5 | 0.5981 | 0.18922 | -0.0293 | 3.1609
15 | 0.6264 | 0.19882 | -0.0325 | 3.1506
15.5 | 0.6312 | 0.20225 | -0.0377 | 3.1209
16 | 0.6511 | 0.20974 | -0.0421 | 3.1043
16.5 | 0.6803 | 0.21979 | -0.0457 | 3.0952
17 | 0.7049 | 0.22794 | -0.0497 | 3.0925
17.5 | 0.7193 | 0.23343 | -0.0553 | 3.0814
18 | 0.7491 | 0.24442 | -0.059 | 3.0648
18.5 | 0.7669 | 0.24992 | -0.0644 | 3.0686
19 | 0.7914 | 0.25926 | -0.0691 | 3.0525
19.5 | 0.8153 | 0.26707 | -0.0738 | 3.0528
20 | 0.835 | 0.27441 | -0.0795 | 3.0429

## 9. Re 100k Mach 0.00 (1)
BIGFOIL.COM POLAR EXPORT
GA 35-016
GA 35-016 |  |  |  | Cl Max: | 1.069 | at alpha= | 15 | deg
JavaFoil+Calcfoil stall+Eppler ext transition |  |  |  | L/D Max: | 37.634 | at alpha= | 8 | deg
Re: | 100000 |  |  | Cd Min: | 0.01367 | at alpha= | 0.5 | deg
Mach: | 0 |  |  | Cl=0 at alpha= | 0 | deg
|  |  |  | @ Cl=0.1, Cd= | 0.01374
|  |  |  | @ Cl=0.4, Cd= | 0.015118
|  |  |  | @ Cl=0.6, Cd= | 0.016956
alpha (deg) | Cl | Cd | Cm | Cl/Cd
-20 | -0.962 | 0.24048 | 0.01 | -4.001
-19.5 | -0.98 | 0.22948 | 0.01 | -4.273
-19 | -0.998 | 0.21256 | 0.01 | -4.693
-18.5 | -1.013 | 0.20006 | 0.01 | -5.065
-18 | -1.028 | 0.19137 | 0.01 | -5.37
-17.5 | -1.04 | 0.18274 | 0.009 | -5.692
-17 | -1.051 | 0.17163 | 0.009 | -6.121
-16.5 | -1.059 | 0.16166 | 0.009 | -6.55
-16 | -1.065 | 0.15402 | 0.009 | -6.913
-15.5 | -1.068 | 0.14402 | 0.008 | -7.416
-15 | -1.069 | 0.13407 | 0.008 | -7.971
-14.5 | -1.066 | 0.12738 | 0.008 | -8.372
-14 | -1.062 | 0.11771 | 0.008 | -9.018
-13.5 | -1.053 | 0.10972 | 0.008 | -9.597
-13 | -1.041 | 0.10522 | 0.008 | -9.895
-12.5 | -1.026 | 0.097 | 0.007 | -10.581
-12 | -1.01 | 0.09159 | 0.008 | -11.022
-11.5 | -0.989 | 0.08513 | 0.008 | -11.619
-11 | -0.967 | 0.07844 | 0.008 | -12.324
-10.5 | -0.942 | 0.0735 | 0.009 | -12.822
-10 | -1.052 | 0.03254 | 0.015 | -32.33
-9.5 | -1.023 | 0.02963 | 0.014 | -34.513
-9 | -0.846 | 0.0601 | 0.008 | -14.074
-8.5 | -0.946 | 0.02549 | 0.013 | -37.131
-8 | -0.904 | 0.02401 | 0.012 | -37.634
-7.5 | -0.857 | 0.02328 | 0.012 | -36.838
-7 | -0.809 | 0.0228 | 0.011 | -35.491
-6.5 | -0.759 | 0.02173 | 0.01 | -34.916
-6 | -0.706 | 0.01993 | 0.009 | -35.449
-5.5 | -0.644 | 0.01714 | 0.009 | -37.589
-5 | -0.589 | 0.01691 | 0.008 | -34.834
-4.5 | -0.533 | 0.01633 | 0.007 | -32.614
-4 | -0.476 | 0.01585 | 0.006 | -30.017
-3.5 | -0.418 | 0.01514 | 0.006 | -27.635
-3 | -0.36 | 0.01507 | 0.005 | -23.911
-2.5 | -0.302 | 0.01472 | 0.004 | -20.482
-2 | -0.242 | 0.01448 | 0.003 | -16.717
-1.5 | -0.182 | 0.01397 | 0.002 | -13.043
-1 | -0.122 | 0.01378 | 0.002 | -8.887
-0.5 | -0.061 | 0.01374 | 0.001 | -4.476
0 | 0 | 0.01396 | 0 | 0
0.5 | 0.062 | 0.01367 | -0.001 | 4.541
1 | 0.122 | 0.01378 | -0.002 | 8.887
1.5 | 0.182 | 0.01397 | -0.002 | 13.043
2 | 0.242 | 0.01448 | -0.003 | 16.717
2.5 | 0.302 | 0.01472 | -0.004 | 20.482
3 | 0.36 | 0.01507 | -0.005 | 23.911
3.5 | 0.418 | 0.01514 | -0.005 | 27.635
4 | 0.476 | 0.01585 | -0.006 | 30.017
4.5 | 0.533 | 0.01633 | -0.007 | 32.614
5 | 0.589 | 0.01691 | -0.008 | 34.834
5.5 | 0.644 | 0.01714 | -0.008 | 37.589
6 | 0.706 | 0.01993 | -0.009 | 35.449
6.5 | 0.759 | 0.02173 | -0.01 | 34.916
7 | 0.809 | 0.0228 | -0.011 | 35.491
7.5 | 0.857 | 0.02328 | -0.011 | 36.838
8 | 0.904 | 0.02401 | -0.012 | 37.634
8.5 | 0.946 | 0.02549 | -0.013 | 37.131
9 | 0.846 | 0.0601 | -0.008 | 14.074
9.5 | 1.023 | 0.02963 | -0.014 | 34.513
10 | 1.052 | 0.03254 | -0.015 | 32.33
10.5 | 0.942 | 0.0735 | -0.009 | 12.822
11 | 0.967 | 0.07844 | -0.008 | 12.324
11.5 | 0.989 | 0.08513 | -0.008 | 11.619
12 | 1.01 | 0.09159 | -0.008 | 11.022
12.5 | 1.026 | 0.097 | -0.007 | 10.581
13 | 1.041 | 0.10522 | -0.008 | 9.895
13.5 | 1.053 | 0.10972 | -0.008 | 9.597
14 | 1.062 | 0.11771 | -0.008 | 9.018
14.5 | 1.066 | 0.12738 | -0.008 | 8.372
15 | 1.069 | 0.13407 | -0.008 | 7.971
15.5 | 1.068 | 0.14402 | -0.008 | 7.416
16 | 1.065 | 0.15402 | -0.009 | 6.913
16.5 | 1.059 | 0.16166 | -0.009 | 6.55
17 | 1.051 | 0.17163 | -0.009 | 6.121
17.5 | 1.04 | 0.18274 | -0.009 | 5.692
18 | 1.028 | 0.19137 | -0.009 | 5.37
18.5 | 1.013 | 0.20006 | -0.01 | 5.065
19 | 0.998 | 0.21256 | -0.01 | 4.693
19.5 | 0.98 | 0.22948 | -0.01 | 4.273
20 | 0.962 | 0.24048 | -0.01 | 4.001

## 10. Re 100k Mach 0.00 (2)
BIGFOIL.COM POLAR EXPORT
GA 35-016
GA 35-016 |  |  |  | Cl Max: | 1.0647 | at alpha= | 12 | deg
XFOIL ncrit=9 |  |  |  | L/D Max: | 43.7487 | at alpha= | 7 | deg
Re: | 100000 |  |  | Cd Min: | 0.19679 | at alpha= | 17 | deg
Mach: | 0 |  |  | Cl=0 at alpha= | -0.0010593 | deg
|  |  |  | @ Cl=0.1, Cd= | 0.026768
|  |  |  | @ Cl=0.4, Cd= | 0.027214
|  |  |  | @ Cl=0.6, Cd= | 0.023952
alpha (deg) | Cl | Cd | Cm | Cl/Cd
-17 | -0.6726 | 0.19651 | 0.0369 | -3.4227
-16.5 | -0.682 | 0.19148 | 0.0294 | -3.5617
-16 | -0.6448 | 0.18247 | 0.0295 | -3.5337
-15.5 | -0.6776 | 0.17611 | 0.0192 | -3.8476
-15 | -0.6227 | 0.16751 | 0.0221 | -3.7174
-14.5 | -0.6409 | 0.15884 | 0.0146 | -4.0349
-14 | -0.9363 | 0.08378 | -0.0316 | -11.1757
-13.5 | -0.974 | 0.07314 | -0.0342 | -13.3169
-13 | -1.0135 | 0.06454 | -0.0343 | -15.7034
-12.5 | -1.0444 | 0.05766 | -0.0316 | -18.1131
-12 | -1.0647 | 0.05221 | -0.0268 | -20.3926
-11.5 | -1.0324 | 0.04639 | -0.0265 | -22.2548
-11 | -1.0144 | 0.04197 | -0.0238 | -24.1696
-10.5 | -0.9746 | 0.03755 | -0.0232 | -25.9547
-10 | -0.9298 | 0.03396 | -0.0226 | -27.3793
-9.5 | -0.8816 | 0.03111 | -0.0223 | -28.3382
-9 | -0.8244 | 0.02802 | -0.0231 | -29.4218
-8.5 | -0.7947 | 0.0256 | -0.0205 | -31.043
-8 | -0.7976 | 0.02314 | -0.0139 | -34.4685
-7.5 | -0.8366 | 0.02164 | -0.0011 | -38.6599
-7 | -0.846 | 0.01934 | 0.0064 | -43.7435
-6.5 | -0.7703 | 0.01999 | 0.0019 | -38.5343
-6 | -0.6843 | 0.02177 | -0.0023 | -31.4332
-5.5 | -0.5915 | 0.02418 | -0.0061 | -24.4624
-5 | -0.5095 | 0.02551 | -0.0091 | -19.9726
-4.5 | -0.4275 | 0.02696 | -0.0112 | -15.8568
-4 | -0.3605 | 0.0276 | -0.0119 | -13.0616
-3.5 | -0.3088 | 0.02751 | -0.0111 | -11.225
-3 | -0.2648 | 0.02719 | -0.0096 | -9.7389
-2.5 | -0.2241 | 0.02683 | -0.0077 | -8.3526
-2 | -0.1713 | 0.02707 | -0.0065 | -6.328
-1.5 | -0.128 | 0.02692 | -0.0048 | -4.7548
-0.5 | -0.0471 | 0.02648 | -0.0014 | -1.7787
0 | 0.0001 | 0.02629 | 0 | 0.0038037
0.5 | 0.0471 | 0.02648 | 0.0014 | 1.7787
1.5 | 0.128 | 0.02692 | 0.0048 | 4.7548
2 | 0.1712 | 0.02707 | 0.0065 | 6.3243
2.5 | 0.2241 | 0.02682 | 0.0077 | 8.3557
3 | 0.2648 | 0.02719 | 0.0096 | 9.7389
3.5 | 0.309 | 0.02749 | 0.0111 | 11.2405
4 | 0.3606 | 0.02758 | 0.0119 | 13.0747
4.5 | 0.4274 | 0.02696 | 0.0112 | 15.8531
5 | 0.5095 | 0.02551 | 0.0091 | 19.9726
5.5 | 0.5915 | 0.02417 | 0.0061 | 24.4725
6 | 0.6842 | 0.02179 | 0.0023 | 31.3997
6.5 | 0.7702 | 0.01999 | -0.0019 | 38.5293
7 | 0.8461 | 0.01934 | -0.0064 | 43.7487
7.5 | 0.8368 | 0.02163 | 0.001 | 38.687
8 | 0.7975 | 0.02314 | 0.0139 | 34.4641
8.5 | 0.7948 | 0.02559 | 0.0205 | 31.059
9 | 0.8247 | 0.02801 | 0.0231 | 29.4431
9.5 | 0.8818 | 0.03112 | 0.0223 | 28.3355
10 | 0.9301 | 0.03397 | 0.0226 | 27.38
10.5 | 0.9747 | 0.03755 | 0.0232 | 25.9574
11 | 1.0142 | 0.04196 | 0.0238 | 24.1706
11.5 | 1.0328 | 0.04633 | 0.0265 | 22.2923
12 | 1.0647 | 0.05219 | 0.0268 | 20.4005
12.5 | 1.0437 | 0.05764 | 0.0317 | 18.1072
13 | 1.0121 | 0.06455 | 0.0343 | 15.6793
13.5 | 0.9712 | 0.0732 | 0.0341 | 13.2678
14 | 0.935 | 0.08388 | 0.0314 | 11.1469
14.5 | 0.6458 | 0.15884 | -0.0142 | 4.0657
15 | 0.6238 | 0.16762 | -0.0222 | 3.7215
16 | 0.6464 | 0.18261 | -0.0296 | 3.5398
16.5 | 0.6823 | 0.19166 | -0.0297 | 3.5599
17 | 0.6739 | 0.19679 | -0.037 | 3.4245

## 11. Re 100k Mach 0.10 (1)
BIGFOIL.COM POLAR EXPORT
GA 35-016
GA 35-016 |  |  |  | Cl Max: | 1.053 | at alpha= | 14.5 | deg
JavaFoil+Calcfoil stall+Eppler ext transition |  |  |  | L/D Max: | 37.549 | at alpha= | 5.5 | deg
Re: | 100000 |  |  | Cd Min: | 0.01373 | at alpha= | 0.5 | deg
Mach: | 0.1 |  |  | Cl=0 at alpha= | 0 | deg
|  |  |  | @ Cl=0.1, Cd= | 0.013811
|  |  |  | @ Cl=0.4, Cd= | 0.015172
|  |  |  | @ Cl=0.6, Cd= | 0.017029
alpha (deg) | Cl | Cd | Cm | Cl/Cd
-19.5 | -0.933 | 0.23285 | 0.01 | -4.006
-19 | -0.954 | 0.22111 | 0.01 | -4.313
-18.5 | -0.973 | 0.20843 | 0.01 | -4.669
-18 | -0.991 | 0.19734 | 0.01 | -5.022
-17.5 | -1.007 | 0.18913 | 0.009 | -5.325
-17 | -1.021 | 0.17759 | 0.009 | -5.75
-16.5 | -1.033 | 0.16574 | 0.009 | -6.233
-16 | -1.042 | 0.15529 | 0.009 | -6.712
-15.5 | -1.049 | 0.14653 | 0.008 | -7.158
-15 | -1.052 | 0.13655 | 0.008 | -7.707
-14.5 | -1.053 | 0.1291 | 0.008 | -8.156
-14 | -1.051 | 0.11858 | 0.008 | -8.86
-13.5 | -1.044 | 0.11041 | 0.008 | -9.459
-13 | -1.035 | 0.10584 | 0.008 | -9.777
-12.5 | -1.022 | 0.09777 | 0.007 | -10.451
-12 | -1.006 | 0.09221 | 0.008 | -10.909
-11.5 | -0.987 | 0.0862 | 0.008 | -11.456
-11 | -0.966 | 0.07919 | 0.008 | -12.205
-10.5 | -0.942 | 0.07398 | 0.009 | -12.74
-10 | -1.047 | 0.03385 | 0.015 | -30.933
-9.5 | -1.023 | 0.03007 | 0.014 | -34.021
-9 | -0.847 | 0.06079 | 0.008 | -13.929
-8.5 | -0.949 | 0.02574 | 0.013 | -36.859
-8 | -0.906 | 0.0242 | 0.012 | -37.459
-7.5 | -0.86 | 0.02348 | 0.012 | -36.654
-7 | -0.812 | 0.02222 | 0.011 | -36.558
-6.5 | -0.762 | 0.02111 | 0.01 | -36.082
-6 | -0.709 | 0.02008 | 0.009 | -35.317
-5.5 | -0.647 | 0.01723 | 0.009 | -37.549
-5 | -0.591 | 0.01699 | 0.008 | -34.81
-4.5 | -0.535 | 0.01645 | 0.007 | -32.511
-4 | -0.478 | 0.01591 | 0.006 | -30.023
-3.5 | -0.42 | 0.0152 | 0.006 | -27.65
-3 | -0.362 | 0.01512 | 0.005 | -23.929
-2.5 | -0.303 | 0.01482 | 0.004 | -20.426
-2 | -0.243 | 0.01452 | 0.003 | -16.745
-1.5 | -0.183 | 0.014 | 0.002 | -13.067
-1 | -0.123 | 0.01386 | 0.002 | -8.865
-0.5 | -0.062 | 0.01379 | 0.001 | -4.48
0 | 0 | 0.01406 | 0 | 0
0.5 | 0.062 | 0.01373 | -0.001 | 4.545
1 | 0.123 | 0.01386 | -0.002 | 8.865
1.5 | 0.183 | 0.014 | -0.002 | 13.067
2 | 0.243 | 0.01452 | -0.003 | 16.745
2.5 | 0.303 | 0.01482 | -0.004 | 20.426
3 | 0.362 | 0.01512 | -0.005 | 23.929
3.5 | 0.42 | 0.0152 | -0.005 | 27.65
4 | 0.478 | 0.01591 | -0.006 | 30.023
4.5 | 0.535 | 0.01645 | -0.007 | 32.511
5 | 0.591 | 0.01699 | -0.008 | 34.81
5.5 | 0.647 | 0.01723 | -0.008 | 37.549
6 | 0.709 | 0.02008 | -0.009 | 35.317
6.5 | 0.762 | 0.02111 | -0.01 | 36.082
7 | 0.812 | 0.02222 | -0.011 | 36.558
7.5 | 0.86 | 0.02348 | -0.011 | 36.654
8 | 0.906 | 0.0242 | -0.012 | 37.459
8.5 | 0.949 | 0.02574 | -0.013 | 36.859
9 | 0.847 | 0.06079 | -0.008 | 13.929
9.5 | 1.023 | 0.03007 | -0.014 | 34.021
10 | 1.047 | 0.03385 | -0.015 | 30.933
10.5 | 0.942 | 0.07398 | -0.009 | 12.74
11 | 0.966 | 0.07919 | -0.008 | 12.205
11.5 | 0.987 | 0.0862 | -0.008 | 11.456
12 | 1.006 | 0.09221 | -0.007 | 10.909
12.5 | 1.022 | 0.09777 | -0.007 | 10.451
13 | 1.035 | 0.10584 | -0.008 | 9.777
13.5 | 1.044 | 0.11041 | -0.008 | 9.459
14 | 1.051 | 0.11858 | -0.008 | 8.86
14.5 | 1.053 | 0.1291 | -0.008 | 8.156
15 | 1.052 | 0.13655 | -0.008 | 7.707
15.5 | 1.049 | 0.14653 | -0.008 | 7.158
16 | 1.042 | 0.15529 | -0.008 | 6.712
16.5 | 1.033 | 0.16574 | -0.009 | 6.233
17 | 1.021 | 0.17759 | -0.009 | 5.75
17.5 | 1.007 | 0.18913 | -0.009 | 5.325
18 | 0.991 | 0.19734 | -0.009 | 5.022
18.5 | 0.973 | 0.20843 | -0.01 | 4.669
19 | 0.954 | 0.22111 | -0.01 | 4.313
19.5 | 0.933 | 0.23285 | -0.01 | 4.006

## 12. Re 100k Mach 0.10 (2)
BIGFOIL.COM POLAR EXPORT
GA 35-016
GA 35-016 |  |  |  | Cl Max: | 1.0548 | at alpha= | 12 | deg
XFOIL ncrit=9 |  |  |  | L/D Max: | 43.2192 | at alpha= | 7 | deg
Re: | 100000 |  |  | Cd Min: | 0.19754 | at alpha= | 17 | deg
Mach: | 0.1 |  |  | Cl=0 at alpha= | 0 | deg
|  |  |  | @ Cl=0.1, Cd= | 0.026893
|  |  |  | @ Cl=0.4, Cd= | 0.027272
|  |  |  | @ Cl=0.6, Cd= | 0.024038
alpha (deg) | Cl | Cd | Cm | Cl/Cd
-17 | -0.6728 | 0.19726 | 0.0373 | -3.4107
-16.5 | -0.6836 | 0.19242 | 0.0295 | -3.5526
-16 | -0.6446 | 0.1832 | 0.0299 | -3.5186
-15.5 | -0.6759 | 0.17697 | 0.0197 | -3.8193
-15 | -0.6218 | 0.16822 | 0.0224 | -3.6964
-14.5 | -0.6392 | 0.15971 | 0.015 | -4.0023
-14 | -0.6657 | 0.13889 | 0.003 | -4.793
-13.5 | -0.9583 | 0.07535 | -0.0344 | -12.718
-13 | -0.9975 | 0.06626 | -0.0352 | -15.0543
-12.5 | -1.0303 | 0.05901 | -0.0333 | -17.4598
-12 | -1.0549 | 0.0534 | -0.0287 | -19.7547
-11.5 | -1.0233 | 0.0474 | -0.0285 | -21.5886
-11 | -1.0112 | 0.04286 | -0.0253 | -23.5931
-10.5 | -0.9754 | 0.03824 | -0.0243 | -25.5073
-10 | -0.9391 | 0.03501 | -0.0227 | -26.8238
-9.5 | -0.8821 | 0.03151 | -0.0235 | -27.9943
-9 | -0.8248 | 0.02843 | -0.0241 | -29.0116
-8.5 | -0.7928 | 0.02592 | -0.0218 | -30.5864
-8 | -0.7921 | 0.0235 | -0.0156 | -33.7064
-7.5 | -0.832 | 0.02212 | -0.0027 | -37.613
-7 | -0.8457 | 0.01957 | 0.0051 | -43.2141
-6.5 | -0.7715 | 0.02008 | 0.001 | -38.4213
-6 | -0.6857 | 0.02174 | -0.0033 | -31.5409
-5.5 | -0.5912 | 0.02428 | -0.007 | -24.3493
-5 | -0.5107 | 0.02553 | -0.0099 | -20.0039
-4.5 | -0.4287 | 0.02699 | -0.0118 | -15.8837
-4 | -0.3616 | 0.02767 | -0.0122 | -13.0683
-3.5 | -0.3101 | 0.02758 | -0.0114 | -11.2437
-3 | -0.2664 | 0.02726 | -0.0097 | -9.7726
-2.5 | -0.2193 | 0.02721 | -0.0081 | -8.0595
-2 | -0.1692 | 0.02729 | -0.0067 | -6.2001
-1 | -0.0884 | 0.02679 | -0.003 | -3.2997
-0.5 | -0.0488 | 0.02661 | -0.0014 | -1.8339
0 | 0 | 0.02665 | 0 | 0
0.5 | 0.0488 | 0.0266 | 0.0014 | 1.8346
2 | 0.1692 | 0.02729 | 0.0067 | 6.2001
2.5 | 0.219 | 0.02722 | 0.0081 | 8.0456
3 | 0.2664 | 0.02726 | 0.0097 | 9.7726
3.5 | 0.3103 | 0.02756 | 0.0114 | 11.2591
4 | 0.3617 | 0.02765 | 0.0123 | 13.0814
4.5 | 0.4286 | 0.02699 | 0.0118 | 15.88
5 | 0.5106 | 0.02553 | 0.0099 | 20
5.5 | 0.5913 | 0.02427 | 0.007 | 24.3634
6 | 0.6855 | 0.02176 | 0.0033 | 31.5028
6.5 | 0.7714 | 0.02008 | -0.001 | 38.4163
7 | 0.8458 | 0.01957 | -0.0052 | 43.2192
7.5 | 0.8321 | 0.02211 | 0.0026 | 37.6346
8 | 0.7921 | 0.0235 | 0.0156 | 33.7064
8.5 | 0.7929 | 0.02592 | 0.0218 | 30.5903
9 | 0.825 | 0.02842 | 0.0241 | 29.0289
9.5 | 0.8823 | 0.03151 | 0.0234 | 28.0006
10 | 0.9389 | 0.035 | 0.0228 | 26.8257
10.5 | 0.9755 | 0.03824 | 0.0243 | 25.5099
11 | 1.0109 | 0.04285 | 0.0254 | 23.5916
11.5 | 1.0238 | 0.04735 | 0.0285 | 21.622
12 | 1.0548 | 0.05338 | 0.0287 | 19.7602
12.5 | 1.0296 | 0.059 | 0.0333 | 17.4508
13 | 0.996 | 0.06628 | 0.0351 | 15.0272
13.5 | 0.9554 | 0.07541 | 0.0342 | 12.6694
14 | 0.678 | 0.13036 | -0.0006 | 5.201
14.5 | 0.7021 | 0.13618 | -0.0003 | 5.1557
15 | 0.6229 | 0.16833 | -0.0226 | 3.7005
16 | 0.6461 | 0.18334 | -0.03 | 3.5241
16.5 | 0.684 | 0.1926 | -0.0298 | 3.5514
17 | 0.6741 | 0.19754 | -0.0375 | 3.4125

## 13. Re 100k Mach 0.25 (1)
BIGFOIL.COM POLAR EXPORT
GA 35-016
GA 35-016 |  |  |  | Cl Max: | 1.023 | at alpha= | 9.5 | deg
JavaFoil+Calcfoil stall+Eppler ext transition |  |  |  | L/D Max: | 36.061 | at alpha= | 5.5 | deg
Re: | 100000 |  |  | Cd Min: | 0.01399 | at alpha= | -0.5 | deg
Mach: | 0.25 |  |  | Cl=0 at alpha= | 0 | deg
|  |  |  | @ Cl=0.1, Cd= | 0.01408
|  |  |  | @ Cl=0.4, Cd= | 0.01543
|  |  |  | @ Cl=0.6, Cd= | 0.017574
alpha (deg) | Cl | Cd | Cm | Cl/Cd
-14.5 | -0.935 | 0.14073 | 0.008 | -6.643
-14 | -0.954 | 0.13037 | 0.008 | -7.321
-13.5 | -0.968 | 0.12231 | 0.008 | -7.916
-13 | -0.976 | 0.11374 | 0.007 | -8.583
-12.5 | -0.979 | 0.1043 | 0.007 | -9.383
-12 | -0.976 | 0.09692 | 0.007 | -10.07
-11.5 | -0.967 | 0.09066 | 0.007 | -10.666
-11 | -0.956 | 0.08325 | 0.008 | -11.482
-10.5 | -0.938 | 0.07724 | 0.008 | -12.141
-10 | -0.916 | 0.07167 | 0.008 | -12.781
-9.5 | -1.023 | 0.03304 | 0.014 | -30.962
-9 | -0.855 | 0.06266 | 0.007 | -13.644
-8.5 | -0.823 | 0.05829 | 0.007 | -14.127
-8 | -0.92 | 0.02555 | 0.013 | -36.029
-7.5 | -0.876 | 0.02469 | 0.012 | -35.481
-7 | -0.828 | 0.02328 | 0.011 | -35.581
-6.5 | -0.778 | 0.02199 | 0.01 | -35.377
-6 | -0.725 | 0.02087 | 0.01 | -34.743
-5.5 | -0.661 | 0.01834 | 0.009 | -36.061
-5 | -0.605 | 0.01763 | 0.008 | -34.321
-4.5 | -0.547 | 0.01697 | 0.007 | -32.256
-4 | -0.489 | 0.01647 | 0.006 | -29.681
-3.5 | -0.43 | 0.0159 | 0.006 | -27.041
-3 | -0.37 | 0.0152 | 0.005 | -24.375
-2.5 | -0.31 | 0.01518 | 0.004 | -20.422
-2 | -0.249 | 0.0149 | 0.003 | -16.703
-1.5 | -0.187 | 0.01469 | 0.002 | -12.746
-1 | -0.125 | 0.01414 | 0.002 | -8.867
-0.5 | -0.063 | 0.01399 | 0.001 | -4.515
0 | 0 | 0.01426 | 0 | 0
0.5 | 0.063 | 0.01399 | -0.001 | 4.515
1 | 0.125 | 0.01414 | -0.002 | 8.867
1.5 | 0.187 | 0.01469 | -0.002 | 12.746
2 | 0.249 | 0.0149 | -0.003 | 16.703
2.5 | 0.31 | 0.01518 | -0.004 | 20.422
3 | 0.37 | 0.0152 | -0.005 | 24.375
3.5 | 0.43 | 0.01566 | -0.006 | 27.458
4 | 0.489 | 0.01647 | -0.006 | 29.681
4.5 | 0.547 | 0.01698 | -0.007 | 32.249
5 | 0.605 | 0.01763 | -0.008 | 34.321
5.5 | 0.661 | 0.01834 | -0.009 | 36.061
6 | 0.725 | 0.02087 | -0.01 | 34.743
6.5 | 0.778 | 0.02199 | -0.01 | 35.377
7 | 0.828 | 0.02328 | -0.011 | 35.581
7.5 | 0.876 | 0.02469 | -0.012 | 35.481
8 | 0.92 | 0.02555 | -0.012 | 36.029
8.5 | 0.823 | 0.05829 | -0.007 | 14.127
9 | 0.855 | 0.06266 | -0.007 | 13.644
9.5 | 1.023 | 0.03304 | -0.014 | 30.962
10 | 0.916 | 0.07167 | -0.008 | 12.781
10.5 | 0.938 | 0.07724 | -0.008 | 12.141
11 | 0.956 | 0.08325 | -0.008 | 11.482
11.5 | 0.967 | 0.09066 | -0.007 | 10.666
12 | 0.976 | 0.09692 | -0.007 | 10.07
12.5 | 0.979 | 0.1043 | -0.007 | 9.383
13 | 0.976 | 0.11374 | -0.007 | 8.583
13.5 | 0.968 | 0.12231 | -0.007 | 7.916
14 | 0.954 | 0.13037 | -0.008 | 7.321
14.5 | 0.935 | 0.14073 | -0.008 | 6.643

## 14. Re 100k Mach 0.25 (2)
BIGFOIL.COM POLAR EXPORT
GA 35-016
GA 35-016 |  |  |  | Cl Max: | 0.9737 | at alpha= | 11 | deg
XFOIL ncrit=9 |  |  |  | L/D Max: | 38.0137 | at alpha= | 7 | deg
Re: | 100000 |  |  | Cd Min: | 0.18723 | at alpha= | 16 | deg
Mach: | 0.25 |  |  | Cl=0 at alpha= | 0 | deg
|  |  |  | @ Cl=0.1, Cd= | 0.027669
|  |  |  | @ Cl=0.4, Cd= | 0.02868
|  |  |  | @ Cl=0.6, Cd= | 0.024697
alpha (deg) | Cl | Cd | Cm | Cl/Cd
-16 | -0.6448 | 0.18706 | 0.032 | -3.447
-15 | -0.6184 | 0.17198 | 0.0241 | -3.5958
-14.5 | -0.6289 | 0.16408 | 0.0173 | -3.8329
-14 | -0.6746 | 0.13396 | -0.0002 | -5.0358
-13.5 | -0.7602 | 0.10146 | -0.0194 | -7.4926
-13 | -0.8205 | 0.08395 | -0.0297 | -9.7737
-12.5 | -0.8815 | 0.07033 | -0.0363 | -12.5338
-12 | -0.9263 | 0.06069 | -0.0385 | -15.2628
-11.5 | -0.956 | 0.05342 | -0.0376 | -17.8959
-11 | -0.974 | 0.0475 | -0.0345 | -20.5053
-10.5 | -0.9653 | 0.0422 | -0.0316 | -22.8744
-10 | -0.935 | 0.03809 | -0.0296 | -24.5471
-9.5 | -0.8849 | 0.03399 | -0.0295 | -26.0341
-9 | -0.8302 | 0.03068 | -0.0293 | -27.06
-8.5 | -0.7838 | 0.02788 | -0.0281 | -28.1133
-8 | -0.7669 | 0.02527 | -0.0241 | -30.3482
-7.5 | -0.8067 | 0.0242 | -0.0114 | -33.3347
-7 | -0.8324 | 0.02189 | -0.0019 | -38.0265
-6.5 | -0.7758 | 0.02052 | -0.0045 | -37.807
-6 | -0.6888 | 0.02208 | -0.0085 | -31.1957
-5.5 | -0.5842 | 0.02517 | -0.012 | -23.2102
-5 | -0.4953 | 0.02698 | -0.0144 | -18.358
-4.5 | -0.4094 | 0.02858 | -0.0159 | -14.3247
-4 | -0.3423 | 0.02926 | -0.0157 | -11.6986
-3.5 | -0.296 | 0.02918 | -0.0137 | -10.1439
-3 | -0.2538 | 0.02887 | -0.0115 | -8.7911
-2.5 | -0.2135 | 0.02848 | -0.0093 | -7.4965
-2 | -0.1745 | 0.02804 | -0.007 | -6.2233
-1.5 | -0.1341 | 0.02763 | -0.005 | -4.8534
-1 | -0.082 | 0.02769 | -0.0036 | -2.9614
-0.5 | -0.0392 | 0.02764 | -0.0019 | -1.4182
0.5 | 0.0392 | 0.02764 | 0.0019 | 1.4182
1 | 0.082 | 0.02769 | 0.0036 | 2.9614
1.5 | 0.1341 | 0.02763 | 0.005 | 4.8534
2 | 0.1744 | 0.02804 | 0.007 | 6.2197
2.5 | 0.2136 | 0.02847 | 0.0093 | 7.5026
3 | 0.2538 | 0.02887 | 0.0115 | 8.7911
3.5 | 0.2961 | 0.02917 | 0.0137 | 10.1508
4 | 0.3424 | 0.02924 | 0.0157 | 11.71
4.5 | 0.4093 | 0.02859 | 0.0159 | 14.3162
5 | 0.4952 | 0.02698 | 0.0144 | 18.3543
5.5 | 0.5842 | 0.02516 | 0.012 | 23.2194
6 | 0.6886 | 0.0221 | 0.0085 | 31.1584
6.5 | 0.7757 | 0.02052 | 0.0045 | 37.8021
7 | 0.8325 | 0.0219 | 0.0019 | 38.0137
7.5 | 0.8069 | 0.02419 | 0.0114 | 33.3568
8 | 0.7669 | 0.02527 | 0.0241 | 30.3482
8.5 | 0.784 | 0.02788 | 0.0281 | 28.1205
9 | 0.8305 | 0.03068 | 0.0293 | 27.0698
9.5 | 0.8852 | 0.03399 | 0.0295 | 26.043
10 | 0.9349 | 0.03808 | 0.0296 | 24.5509
10.5 | 0.9656 | 0.0422 | 0.0315 | 22.8815
11 | 0.9737 | 0.04751 | 0.0345 | 20.4946
11.5 | 0.9564 | 0.05339 | 0.0375 | 17.9135
12 | 0.927 | 0.06065 | 0.0384 | 15.2844
12.5 | 0.8823 | 0.07025 | 0.0362 | 12.5594
13 | 0.8194 | 0.0841 | 0.0294 | 9.7432
13.5 | 0.7569 | 0.10211 | 0.0186 | 7.4126
14 | 0.6006 | 0.15678 | -0.0165 | 3.8308
14.5 | 0.6338 | 0.1642 | -0.0169 | 3.8599
15 | 0.6195 | 0.1721 | -0.0243 | 3.5997
16 | 0.646 | 0.18723 | -0.0321 | 3.4503

## 15. Re 100k Mach 0.50 (1)
BIGFOIL.COM POLAR EXPORT
GA 35-016
GA 35-016 |  |  |  | Cl Max: | 1.124 | at alpha= | 20 | deg
JavaFoil+Calcfoil stall+Eppler ext transition |  |  |  | L/D Max: | 32.362 | at alpha= | 5 | deg
Re: | 100000 |  |  | Cd Min: | 0.01548 | at alpha= | 0 | deg
Mach: | 0.5 |  |  | Cl=0 at alpha= | 0 | deg
|  |  |  | @ Cl=0.1, Cd= | 0.01572
|  |  |  | @ Cl=0.4, Cd= | 0.017063
|  |  |  | @ Cl=0.6, Cd= | 0.019505
alpha (deg) | Cl | Cd | Cm | Cl/Cd
-20 | -1.124 | 0.36986 | 0.02 | -3.038
-19.5 | -1.095 | 0.36107 | 0.019 | -3.033
-19 | -1.068 | 0.34993 | 0.019 | -3.052
-18.5 | -1.041 | 0.35796 | 0.018 | -2.908
-18 | -1.014 | 0.33217 | 0.018 | -3.052
-17.5 | -0.987 | 0.31997 | 0.017 | -3.085
-17 | -0.96 | 0.32929 | 0.017 | -2.914
-16.5 | -0.928 | 0.29199 | 0.015 | -3.18
-16 | -0.9 | 0.28444 | 0.014 | -3.166
-15.5 | -0.873 | 0.28108 | 0.014 | -3.106
-15 | -0.846 | 0.27878 | 0.013 | -3.033
-14.5 | -0.818 | 0.2569 | 0.013 | -3.185
-14 | -0.79 | 0.24667 | 0.013 | -3.205
-13.5 | -0.763 | 0.24717 | 0.012 | -3.087
-13 | -0.733 | 0.21943 | 0.011 | -3.341
-12.5 | -0.705 | 0.20859 | 0.01 | -3.382
-12 | -0.678 | 0.201 | 0.01 | -3.371
-11.5 | -0.65 | 0.20183 | 0.009 | -3.22
-11 | -0.622 | 0.20475 | 0.009 | -3.038
-10.5 | -0.594 | 0.1595 | 0.008 | -3.721
-10 | -0.565 | 0.14167 | 0.007 | -3.99
-9.5 | -0.537 | 0.13407 | 0.006 | -4.005
-9 | -0.653 | 0.09917 | 0.006 | -6.585
-8.5 | -0.787 | 0.06858 | 0.006 | -11.472
-8 | -0.806 | 0.06142 | 0.008 | -13.128
-7.5 | -0.786 | 0.05706 | 0.007 | -13.782
-7 | -0.882 | 0.02818 | 0.012 | -31.306
-6.5 | -0.84 | 0.02691 | 0.011 | -31.212
-6 | -0.79 | 0.02504 | 0.011 | -31.538
-5.5 | -0.734 | 0.02349 | 0.01 | -31.243
-5 | -0.663 | 0.01958 | 0.009 | -33.885
-4.5 | -0.602 | 0.01957 | 0.008 | -30.737
-4 | -0.538 | 0.01872 | 0.007 | -28.748
-3.5 | -0.473 | 0.01754 | 0.006 | -26.982
-3 | -0.408 | 0.01745 | 0.005 | -23.371
-2.5 | -0.342 | 0.01658 | 0.004 | -20.601
-2 | -0.274 | 0.01648 | 0.004 | -16.652
-1.5 | -0.207 | 0.0161 | 0.003 | -12.823
-1 | -0.138 | 0.01583 | 0.002 | -8.725
-0.5 | -0.069 | 0.01563 | 0.001 | -4.442
0 | 0 | 0.01548 | 0 | 0
0.5 | 0.069 | 0.01563 | -0.001 | 4.442
1 | 0.138 | 0.01583 | -0.002 | 8.725
1.5 | 0.207 | 0.0161 | -0.003 | 12.823
2 | 0.274 | 0.01648 | -0.004 | 16.652
2.5 | 0.342 | 0.01658 | -0.004 | 20.601
3 | 0.408 | 0.01713 | -0.005 | 23.812
3.5 | 0.473 | 0.01776 | -0.006 | 26.641
4 | 0.538 | 0.01843 | -0.007 | 29.208
4.5 | 0.602 | 0.01954 | -0.008 | 30.781
5 | 0.664 | 0.02051 | -0.009 | 32.362
5.5 | 0.734 | 0.02443 | -0.01 | 30.031
6 | 0.79 | 0.02585 | -0.01 | 30.544
6.5 | 0.84 | 0.02724 | -0.011 | 30.837
7 | 0.761 | 0.05232 | -0.007 | 14.537
7.5 | 0.787 | 0.05767 | -0.007 | 13.638
8 | 0.805 | 0.06254 | -0.007 | 12.865
8.5 | 0.787 | 0.07021 | -0.005 | 11.204
9 | 0.653 | 0.09917 | -0.006 | 6.585
9.5 | 0.537 | 0.13407 | -0.006 | 4.005
10 | 0.565 | 0.14167 | -0.007 | 3.99
10.5 | 0.594 | 0.15537 | -0.008 | 3.82
11 | 0.622 | 0.18724 | -0.009 | 3.322
11.5 | 0.65 | 0.20026 | -0.009 | 3.245
12 | 0.678 | 0.20926 | -0.009 | 3.238
12.5 | 0.705 | 0.2086 | -0.01 | 3.381
13 | 0.733 | 0.2195 | -0.01 | 3.34
13.5 | 0.763 | 0.24495 | -0.012 | 3.115
14 | 0.79 | 0.24666 | -0.012 | 3.205
14.5 | 0.818 | 0.25687 | -0.013 | 3.185
15 | 0.845 | 0.27951 | -0.013 | 3.025
15.5 | 0.873 | 0.28164 | -0.014 | 3.099
16 | 0.9 | 0.2843 | -0.014 | 3.167
16.5 | 0.928 | 0.29017 | -0.015 | 3.199
17 | 0.96 | 0.32204 | -0.017 | 2.981
17.5 | 0.987 | 0.32098 | -0.017 | 3.075
18 | 1.014 | 0.33163 | -0.018 | 3.057
18.5 | 1.041 | 0.3574 | -0.018 | 2.912
19 | 1.068 | 0.34732 | -0.019 | 3.075
19.5 | 1.095 | 0.36065 | -0.019 | 3.037
20 | 1.124 | 0.36557 | -0.02 | 3.074

## 16. Re 100k Mach 0.50 (2)
BIGFOIL.COM POLAR EXPORT
GA 35-016
GA 35-016 |  |  |  | Cl Max: | 0.8392 | at alpha= | 20 | deg
XFOIL ncrit=9 |  |  |  | L/D Max: | 29.3657 | at alpha= | 6.5 | deg
Re: | 100000 |  |  | Cd Min: | 0.26892 | at alpha= | 20 | deg
Mach: | 0.5 |  |  | Cl=0 at alpha= | 0 | deg
|  |  |  | @ Cl=0.1, Cd= | 0.032209
|  |  |  | @ Cl=0.4, Cd= | 0.033894
|  |  |  | @ Cl=0.6, Cd= | 0.02771
alpha (deg) | Cl | Cd | Cm | Cl/Cd
-20 | -0.8378 | 0.26821 | 0.0802 | -3.1237
-19.5 | -0.8207 | 0.26177 | 0.0734 | -3.1352
-19 | -0.7991 | 0.25271 | 0.0682 | -3.1621
-18.5 | -0.7716 | 0.24411 | 0.0644 | -3.1609
-17.5 | -0.7292 | 0.22764 | 0.0541 | -3.2033
-17 | -0.7167 | 0.22155 | 0.0473 | -3.2349
-16.5 | -0.6884 | 0.21148 | 0.0439 | -3.2552
-16 | -0.6803 | 0.20598 | 0.0371 | -3.3027
-15.5 | -0.6502 | 0.19525 | 0.0341 | -3.3301
-15 | -0.634 | 0.18807 | 0.0291 | -3.3711
-14.5 | -0.6089 | 0.17877 | 0.0256 | -3.4061
-14 | -0.6024 | 0.17156 | 0.0197 | -3.5113
-13.5 | -0.6058 | 0.15302 | 0.0087 | -3.959
-13 | -0.5926 | 0.14237 | 0.0036 | -4.1624
-12.5 | -0.5882 | 0.13099 | -0.0023 | -4.4904
-12 | -0.5949 | 0.1181 | -0.0098 | -5.0373
-11.5 | -0.6167 | 0.10246 | -0.0191 | -6.0189
-11 | -0.6677 | 0.08381 | -0.0316 | -7.9668
-10.5 | -0.7234 | 0.06853 | -0.0416 | -10.556
-10 | -0.7663 | 0.05723 | -0.0473 | -13.3898
-9.5 | -0.7968 | 0.0485 | -0.0497 | -16.4289
-9 | -0.7884 | 0.0424 | -0.0491 | -18.5943
-8.5 | -0.7651 | 0.03728 | -0.0478 | -20.5231
-8 | -0.7246 | 0.03363 | -0.0457 | -21.5462
-7.5 | -0.7026 | 0.03085 | -0.0418 | -22.7747
-7 | -0.7454 | 0.02988 | -0.0301 | -24.9465
-6 | -0.661 | 0.02534 | -0.0326 | -26.0852
-5.5 | -0.5376 | 0.03012 | -0.0323 | -17.8486
-5 | -0.4381 | 0.03304 | -0.031 | -13.2597
-4.5 | -0.339 | 0.03526 | -0.0302 | -9.6143
-4 | -0.3202 | 0.03421 | -0.0251 | -9.3598
-3.5 | -0.2623 | 0.0344 | -0.0224 | -7.625
-3 | -0.2181 | 0.03402 | -0.0193 | -6.4109
-2.5 | -0.1798 | 0.03346 | -0.016 | -5.3736
-2 | -0.1453 | 0.03289 | -0.0126 | -4.4178
-1.5 | -0.1138 | 0.0324 | -0.0091 | -3.5123
-1 | -0.0839 | 0.03201 | -0.0054 | -2.6211
-0.5 | -0.0379 | 0.03223 | -0.0031 | -1.1759
0 | 0 | 0.03227 | 0 | 0
0.5 | 0.0381 | 0.03223 | 0.003 | 1.1821
1 | 0.0837 | 0.03201 | 0.0054 | 2.6148
1.5 | 0.114 | 0.03238 | 0.009 | 3.5207
2 | 0.1456 | 0.03288 | 0.0126 | 4.4282
2.5 | 0.1801 | 0.03345 | 0.0159 | 5.3842
3 | 0.2185 | 0.034 | 0.0193 | 6.4265
3.5 | 0.2626 | 0.03438 | 0.0224 | 7.6382
4 | 0.3201 | 0.03422 | 0.0251 | 9.3542
4.5 | 0.339 | 0.03526 | 0.0302 | 9.6143
5 | 0.4381 | 0.03304 | 0.031 | 13.2597
5.5 | 0.5382 | 0.03009 | 0.0322 | 17.8863
6 | 0.6605 | 0.02538 | 0.0326 | 26.0244
6.5 | 0.7268 | 0.02475 | 0.0334 | 29.3657
7 | 0.7459 | 0.02988 | 0.0301 | 24.9632
7.5 | 0.7028 | 0.03083 | 0.0418 | 22.796
8 | 0.7251 | 0.03362 | 0.0457 | 21.5675
8.5 | 0.7657 | 0.03727 | 0.0478 | 20.5447
9 | 0.7889 | 0.0424 | 0.0491 | 18.6061
9.5 | 0.7976 | 0.0485 | 0.0497 | 16.4454
10 | 0.7663 | 0.05726 | 0.0472 | 13.3828
10.5 | 0.724 | 0.06855 | 0.0415 | 10.5616
11 | 0.6682 | 0.08388 | 0.0315 | 7.9661
11.5 | 0.6178 | 0.10245 | 0.019 | 6.0303
12 | 0.5957 | 0.11816 | 0.0096 | 5.0415
12.5 | 0.5889 | 0.13104 | 0.0022 | 4.494
13 | 0.5937 | 0.14245 | -0.0038 | 4.1678
13.5 | 0.6074 | 0.15303 | -0.0087 | 3.9692
14 | 0.6035 | 0.1717 | -0.0199 | 3.5149
14.5 | 0.6102 | 0.1789 | -0.0258 | 3.4108
15 | 0.6344 | 0.18815 | -0.0293 | 3.3718
15.5 | 0.6517 | 0.19549 | -0.0342 | 3.3337
16 | 0.6797 | 0.20592 | -0.0376 | 3.3008
16.5 | 0.6894 | 0.21174 | -0.0441 | 3.2559
17 | 0.7166 | 0.2216 | -0.0477 | 3.2338
17.5 | 0.7304 | 0.22803 | -0.0543 | 3.2031
18 | 0.7773 | 0.24361 | -0.0545 | 3.1908
18.5 | 0.7726 | 0.24456 | -0.0647 | 3.1591
19 | 0.8018 | 0.25364 | -0.068 | 3.1612
19.5 | 0.8213 | 0.26219 | -0.0739 | 3.1325
20 | 0.8392 | 0.26892 | -0.0804 | 3.1206

## 17. Re 250k Mach 0.00 (1)
BIGFOIL.COM POLAR EXPORT
GA 35-016
GA 35-016 |  |  |  | Cl Max: | 1.146 | at alpha= | 11.5 | deg
JavaFoil+Calcfoil stall+Eppler ext transition |  |  |  | L/D Max: | 60.627 | at alpha= | 5.5 | deg
Re: | 250000 |  |  | Cd Min: | 0.00942 | at alpha= | 1.5 | deg
Mach: | 0 |  |  | Cl=0 at alpha= | 0 | deg
|  |  |  | @ Cl=0.1, Cd= | 0.0096723
|  |  |  | @ Cl=0.4, Cd= | 0.0099194
|  |  |  | @ Cl=0.6, Cd= | 0.010651
alpha (deg) | Cl | Cd | Cm | Cl/Cd
-16.5 | -1.059 | 0.14301 | 0.009 | -7.407
-16 | -1.065 | 0.13349 | 0.009 | -7.98
-15.5 | -1.069 | 0.12684 | 0.009 | -8.43
-15 | -1.069 | 0.11864 | 0.009 | -9.013
-14.5 | -1.069 | 0.11329 | 0.01 | -9.436
-14 | -1.066 | 0.10434 | 0.01 | -10.215
-13.5 | -1.058 | 0.09832 | 0.01 | -10.766
-13 | -1.046 | 0.09357 | 0.01 | -11.175
-12.5 | -1.037 | 0.08605 | 0.011 | -12.054
-12 | -1.141 | 0.04117 | 0.017 | -27.717
-11.5 | -1.146 | 0.03288 | 0.017 | -34.848
-11 | -1.128 | 0.02932 | 0.016 | -38.466
-10.5 | -1.101 | 0.02725 | 0.016 | -40.395
-10 | -1.07 | 0.02535 | 0.015 | -42.203
-9.5 | -1.035 | 0.02351 | 0.014 | -44.032
-9 | -0.998 | 0.02164 | 0.014 | -46.125
-8.5 | -0.957 | 0.02029 | 0.013 | -47.148
-8 | -0.912 | 0.01912 | 0.012 | -47.711
-7.5 | -0.865 | 0.0185 | 0.012 | -46.774
-7 | -0.816 | 0.01801 | 0.011 | -45.326
-6.5 | -0.765 | 0.0172 | 0.01 | -44.487
-6 | -0.713 | 0.01583 | 0.009 | -45.024
-5.5 | -0.667 | 0.0112 | 0.009 | -59.576
-5 | -0.609 | 0.0108 | 0.008 | -56.323
-4.5 | -0.549 | 0.01048 | 0.007 | -52.373
-4 | -0.489 | 0.0103 | 0.006 | -47.492
-3.5 | -0.429 | 0.00999 | 0.006 | -42.884
-3 | -0.368 | 0.00997 | 0.005 | -36.911
-2.5 | -0.307 | 0.00989 | 0.004 | -31.016
-2 | -0.246 | 0.00976 | 0.003 | -25.161
-1.5 | -0.184 | 0.00948 | 0.002 | -19.448
-1 | -0.123 | 0.00974 | 0.002 | -12.619
-0.5 | -0.062 | 0.00971 | 0.001 | -6.338
0 | 0 | 0.00984 | 0 | 0
0.5 | 0.062 | 0.00966 | -0.001 | 6.43
1 | 0.124 | 0.00968 | -0.002 | 12.804
1.5 | 0.186 | 0.00942 | -0.002 | 19.734
2 | 0.248 | 0.00971 | -0.003 | 25.534
2.5 | 0.31 | 0.00984 | -0.004 | 31.483
3 | 0.371 | 0.00991 | -0.005 | 37.479
3.5 | 0.433 | 0.00993 | -0.006 | 43.567
4 | 0.494 | 0.01023 | -0.006 | 48.26
4.5 | 0.554 | 0.01041 | -0.007 | 53.238
5 | 0.615 | 0.01073 | -0.008 | 57.28
5.5 | 0.674 | 0.01112 | -0.009 | 60.627
6 | 0.713 | 0.01583 | -0.009 | 45.024
6.5 | 0.765 | 0.0172 | -0.01 | 44.487
7 | 0.816 | 0.01801 | -0.011 | 45.326
7.5 | 0.865 | 0.0185 | -0.012 | 46.774
8 | 0.912 | 0.01912 | -0.012 | 47.711
8.5 | 0.957 | 0.02029 | -0.013 | 47.148
9 | 0.998 | 0.02164 | -0.014 | 46.125
9.5 | 1.035 | 0.02351 | -0.014 | 44.032
10 | 1.07 | 0.02535 | -0.015 | 42.203
10.5 | 1.101 | 0.02725 | -0.016 | 40.395
11 | 1.128 | 0.02932 | -0.016 | 38.466
11.5 | 1.146 | 0.03288 | -0.017 | 34.848
12 | 1.141 | 0.04117 | -0.017 | 27.717
12.5 | 1.037 | 0.08605 | -0.011 | 12.054
13 | 1.046 | 0.09357 | -0.01 | 11.175
13.5 | 1.058 | 0.09832 | -0.01 | 10.766
14 | 1.066 | 0.10434 | -0.01 | 10.215
14.5 | 1.069 | 0.11329 | -0.01 | 9.436
15 | 1.069 | 0.11864 | -0.009 | 9.013
15.5 | 1.069 | 0.12684 | -0.009 | 8.43
16 | 1.065 | 0.13349 | -0.009 | 7.98
16.5 | 1.059 | 0.14301 | -0.009 | 7.407

## 18. Re 250k Mach 0.00 (2)
BIGFOIL.COM POLAR EXPORT
GA 35-016
GA 35-016 |  |  |  | Cl Max: | 1.1155 | at alpha= | 14 | deg
XFOIL ncrit=9 |  |  |  | L/D Max: | 56.4349 | at alpha= | 6.5 | deg
Re: | 250000 |  |  | Cd Min: | 0.21859 | at alpha= | 19 | deg
Mach: | 0 |  |  | Cl=0 at alpha= | 0 | deg
|  |  |  | @ Cl=0.1, Cd= | 0.012143
|  |  |  | @ Cl=0.4, Cd= | 0.012386
|  |  |  | @ Cl=0.6, Cd= | 0.012155
alpha (deg) | Cl | Cd | Cm | Cl/Cd
-19 | -0.7379 | 0.21811 | 0.0528 | -3.3832
-18.5 | -0.7403 | 0.20744 | 0.0444 | -3.5687
-18 | -0.7131 | 0.20283 | 0.0433 | -3.5158
-17.5 | -0.7027 | 0.19509 | 0.0383 | -3.6019
-17 | -0.8768 | 0.12541 | 0.0023 | -6.9915
-16.5 | -0.9661 | 0.09857 | -0.015 | -9.8012
-16 | -1.0258 | 0.08168 | -0.0244 | -12.5588
-15.5 | -1.0636 | 0.07016 | -0.0293 | -15.1596
-15 | -1.0875 | 0.06151 | -0.0317 | -17.6801
-14.5 | -1.1048 | 0.05444 | -0.0325 | -20.2939
-14 | -1.1181 | 0.0486 | -0.0321 | -23.0062
-13.5 | -1.0895 | 0.04438 | -0.0315 | -24.5493
-13 | -1.0686 | 0.04093 | -0.0306 | -26.108
-12.5 | -1.05 | 0.03759 | -0.0292 | -27.933
-12 | -1.0123 | 0.03483 | -0.0283 | -29.064
-11.5 | -0.9866 | 0.03237 | -0.027 | -30.4788
-11 | -0.9539 | 0.02991 | -0.0257 | -31.8923
-10.5 | -0.9244 | 0.02777 | -0.0243 | -33.2877
-10 | -0.8975 | 0.02545 | -0.0226 | -35.2652
-9.5 | -0.8722 | 0.02322 | -0.0207 | -37.5624
-9 | -0.8439 | 0.02142 | -0.0192 | -39.3978
-8.5 | -0.8169 | 0.01945 | -0.0182 | -42
-7.5 | -0.7576 | 0.01546 | -0.0138 | -49.0039
-7 | -0.74 | 0.01351 | -0.0087 | -54.7742
-6.5 | -0.706 | 0.01251 | -0.0054 | -56.4349
-6 | -0.6596 | 0.01225 | -0.0037 | -53.8449
-5.5 | -0.6092 | 0.01215 | -0.0025 | -50.1399
-5 | -0.5573 | 0.01218 | -0.0016 | -45.7553
-4.5 | -0.5043 | 0.01229 | -0.0007 | -41.0334
-3.5 | -0.3956 | 0.01239 | 0.0004 | -31.929
-3 | -0.3397 | 0.01238 | 0.0006 | -27.4394
-2.5 | -0.2834 | 0.01231 | 0.0006 | -23.0219
-2 | -0.2271 | 0.01224 | 0.0006 | -18.5539
-1.5 | -0.1708 | 0.0122 | 0.0005 | -14
-1 | -0.1137 | 0.01215 | 0.0004 | -9.358
-0.5 | -0.0569 | 0.01212 | 0.0002 | -4.6947
0 | 0 | 0.01212 | 0 | 0
0.5 | 0.0569 | 0.01212 | -0.0002 | 4.6947
1 | 0.1137 | 0.01215 | -0.0003 | 9.358
1.5 | 0.1707 | 0.0122 | -0.0005 | 13.9918
2 | 0.227 | 0.01224 | -0.0005 | 18.5458
2.5 | 0.2833 | 0.01231 | -0.0006 | 23.0138
3 | 0.3397 | 0.01238 | -0.0006 | 27.4394
3.5 | 0.3955 | 0.01239 | -0.0004 | 31.9209
4.5 | 0.5042 | 0.01229 | 0.0007 | 41.0252
5 | 0.5573 | 0.01218 | 0.0016 | 45.7553
5.5 | 0.6091 | 0.01215 | 0.0026 | 50.1317
6 | 0.6595 | 0.01225 | 0.0037 | 53.8367
6.5 | 0.706 | 0.01251 | 0.0054 | 56.4349
7 | 0.74 | 0.01351 | 0.0087 | 54.7742
7.5 | 0.7576 | 0.01545 | 0.0138 | 49.0356
8 | 0.7706 | 0.01732 | 0.0197 | 44.4919
8.5 | 0.817 | 0.01944 | 0.0182 | 42.0267
9 | 0.8437 | 0.02143 | 0.0192 | 39.37
9.5 | 0.8723 | 0.02322 | 0.0207 | 37.5668
10 | 0.8978 | 0.02543 | 0.0226 | 35.3048
10.5 | 0.9247 | 0.0278 | 0.0242 | 33.2626
11 | 0.9542 | 0.02989 | 0.0257 | 31.9237
11.5 | 0.9881 | 0.03236 | 0.027 | 30.5346
12 | 1.0139 | 0.03483 | 0.0283 | 29.11
12.5 | 1.0492 | 0.03757 | 0.0292 | 27.9265
13 | 1.0687 | 0.04091 | 0.0305 | 26.1232
13.5 | 1.0899 | 0.0443 | 0.0314 | 24.6027
14 | 1.1155 | 0.04855 | 0.032 | 22.9763
14.5 | 1.1046 | 0.05445 | 0.0325 | 20.2865
15 | 1.0883 | 0.06136 | 0.0316 | 17.7363
15.5 | 1.0652 | 0.06994 | 0.0292 | 15.2302
16 | 1.0296 | 0.08115 | 0.0245 | 12.6876
16.5 | 0.9675 | 0.09843 | 0.0149 | 9.8293
17 | 0.8746 | 0.12617 | -0.0029 | 6.9319
17.5 | 0.7015 | 0.19581 | -0.039 | 3.5826
18 | 0.7146 | 0.20305 | -0.0434 | 3.5193
18.5 | 0.7412 | 0.20783 | -0.0446 | 3.5664
19 | 0.7387 | 0.21859 | -0.053 | 3.3794

## 19. Re 250k Mach 0.10 (1)
BIGFOIL.COM POLAR EXPORT
GA 35-016
GA 35-016 |  |  |  | Cl Max: | 1.14 | at alpha= | 11.5 | deg
JavaFoil+Calcfoil stall+Eppler ext transition |  |  |  | L/D Max: | 59.83 | at alpha= | 5.5 | deg
Re: | 250000 |  |  | Cd Min: | 0.00947 | at alpha= | 1.5 | deg
Mach: | 0.1 |  |  | Cl=0 at alpha= | 0 | deg
|  |  |  | @ Cl=0.1, Cd= | 0.0096921
|  |  |  | @ Cl=0.4, Cd= | 0.0099439
|  |  |  | @ Cl=0.6, Cd= | 0.010642
alpha (deg) | Cl | Cd | Cm | Cl/Cd
-16.5 | -1.033 | 0.14388 | 0.009 | -7.18
-16 | -1.043 | 0.13731 | 0.009 | -7.593
-15.5 | -1.05 | 0.12924 | 0.009 | -8.121
-15 | -1.053 | 0.12108 | 0.009 | -8.696
-14.5 | -1.054 | 0.11416 | 0.009 | -9.235
-14 | -1.054 | 0.10614 | 0.01 | -9.934
-13.5 | -1.049 | 0.0996 | 0.01 | -10.53
-13 | -1.039 | 0.09438 | 0.01 | -11.012
-12.5 | -1.03 | 0.08759 | 0.01 | -11.763
-12 | -1.028 | 0.07729 | 0.012 | -13.298
-11.5 | -1.14 | 0.03396 | 0.017 | -33.565
-11 | -1.126 | 0.0299 | 0.016 | -37.664
-10.5 | -1.1 | 0.02772 | 0.016 | -39.7
-10 | -1.071 | 0.02569 | 0.015 | -41.674
-9.5 | -1.037 | 0.0238 | 0.014 | -43.573
-9 | -1 | 0.02186 | 0.014 | -45.746
-8.5 | -0.959 | 0.02051 | 0.013 | -46.766
-8 | -0.915 | 0.01929 | 0.012 | -47.456
-7.5 | -0.868 | 0.01865 | 0.012 | -46.558
-7 | -0.82 | 0.01765 | 0.011 | -46.426
-6.5 | -0.768 | 0.01678 | 0.01 | -45.779
-6 | -0.715 | 0.01594 | 0.01 | -44.895
-5.5 | -0.67 | 0.0112 | 0.009 | -59.83
-5 | -0.612 | 0.01079 | 0.008 | -56.691
-4.5 | -0.552 | 0.01055 | 0.007 | -52.308
-4 | -0.491 | 0.0103 | 0.006 | -47.724
-3.5 | -0.431 | 0.00998 | 0.006 | -43.171
-3 | -0.37 | 0.01003 | 0.005 | -36.87
-2.5 | -0.308 | 0.00992 | 0.004 | -31.095
-2 | -0.247 | 0.00981 | 0.003 | -25.15
-1.5 | -0.185 | 0.00952 | 0.002 | -19.448
-1 | -0.123 | 0.00976 | 0.002 | -12.654
-0.5 | -0.062 | 0.00973 | 0.001 | -6.354
0 | 0 | 0.00993 | 0 | 0
0.5 | 0.062 | 0.00968 | -0.001 | 6.446
1 | 0.125 | 0.0097 | -0.002 | 12.841
1.5 | 0.187 | 0.00947 | -0.002 | 19.737
2 | 0.249 | 0.00976 | -0.003 | 25.527
2.5 | 0.311 | 0.00986 | -0.004 | 31.569
3 | 0.373 | 0.00997 | -0.005 | 37.443
3.5 | 0.435 | 0.00991 | -0.006 | 43.859
4 | 0.496 | 0.01023 | -0.006 | 48.496
4.5 | 0.557 | 0.01047 | -0.007 | 53.18
5 | 0.617 | 0.01071 | -0.008 | 57.655
5.5 | 0.67 | 0.0112 | -0.009 | 59.83
6 | 0.715 | 0.01594 | -0.009 | 44.895
6.5 | 0.768 | 0.01678 | -0.01 | 45.779
7 | 0.82 | 0.01765 | -0.011 | 46.426
7.5 | 0.868 | 0.01865 | -0.012 | 46.558
8 | 0.915 | 0.01929 | -0.012 | 47.456
8.5 | 0.959 | 0.02051 | -0.013 | 46.766
9 | 1 | 0.02186 | -0.014 | 45.746
9.5 | 1.037 | 0.0238 | -0.014 | 43.573
10 | 1.071 | 0.02569 | -0.015 | 41.674
10.5 | 1.1 | 0.02772 | -0.016 | 39.7
11 | 1.126 | 0.0299 | -0.016 | 37.664
11.5 | 1.14 | 0.03396 | -0.017 | 33.565
12 | 1.028 | 0.07729 | -0.012 | 13.298
12.5 | 1.03 | 0.08759 | -0.01 | 11.763
13 | 1.039 | 0.09438 | -0.01 | 11.012
13.5 | 1.049 | 0.0996 | -0.01 | 10.53
14 | 1.054 | 0.10614 | -0.01 | 9.934
14.5 | 1.054 | 0.11416 | -0.009 | 9.235
15 | 1.053 | 0.12108 | -0.009 | 8.696
15.5 | 1.05 | 0.12924 | -0.009 | 8.121
16 | 1.043 | 0.13731 | -0.009 | 7.593
16.5 | 1.033 | 0.14388 | -0.009 | 7.18

## 20. Re 250k Mach 0.10 (2)
BIGFOIL.COM POLAR EXPORT
GA 35-016
GA 35-016 |  |  |  | Cl Max: | 1.1012 | at alpha= | 14 | deg
XFOIL ncrit=9 |  |  |  | L/D Max: | 56.1837 | at alpha= | 6.5 | deg
Re: | 250000 |  |  | Cd Min: | 0.21955 | at alpha= | 19 | deg
Mach: | 0.1 |  |  | Cl=0 at alpha= | 0 | deg
|  |  |  | @ Cl=0.1, Cd= | 0.01219
|  |  |  | @ Cl=0.4, Cd= | 0.012438
|  |  |  | @ Cl=0.6, Cd= | 0.012212
alpha (deg) | Cl | Cd | Cm | Cl/Cd
-19 | -0.7392 | 0.21906 | 0.0534 | -3.3744
-18.5 | -0.741 | 0.20854 | 0.045 | -3.5533
-18 | -0.7137 | 0.20382 | 0.044 | -3.5016
-17.5 | -0.7038 | 0.19595 | 0.0387 | -3.5917
-17 | -0.8398 | 0.13564 | 0.0084 | -6.1914
-16.5 | -0.9211 | 0.10818 | -0.0092 | -8.5145
-16 | -0.9855 | 0.08886 | -0.021 | -11.0905
-15.5 | -1.0309 | 0.07534 | -0.0278 | -13.6833
-15 | -1.0621 | 0.06531 | -0.0314 | -16.2624
-14.5 | -1.0859 | 0.05725 | -0.0331 | -18.9677
-14 | -1.1038 | 0.05069 | -0.0332 | -21.7755
-13.5 | -1.083 | 0.04593 | -0.0326 | -23.5794
-13 | -1.064 | 0.04222 | -0.0317 | -25.2013
-12.5 | -1.0458 | 0.03862 | -0.0305 | -27.0792
-12 | -1.0111 | 0.03563 | -0.0294 | -28.3778
-11.5 | -0.9851 | 0.03306 | -0.0281 | -29.7973
-11 | -0.953 | 0.03052 | -0.0268 | -31.2254
-10.5 | -0.9236 | 0.02837 | -0.0254 | -32.5555
-10 | -0.896 | 0.02594 | -0.0237 | -34.5412
-9.5 | -0.8696 | 0.02371 | -0.0219 | -36.6765
-9 | -0.8423 | 0.02175 | -0.0203 | -38.7264
-8.5 | -0.8169 | 0.01972 | -0.0191 | -41.4249
-8 | -0.771 | 0.01756 | -0.0206 | -43.9066
-7.5 | -0.7574 | 0.01578 | -0.0147 | -47.9975
-7 | -0.7417 | 0.01377 | -0.0093 | -53.8635
-6.5 | -0.7097 | 0.01263 | -0.0057 | -56.1916
-6 | -0.6638 | 0.01231 | -0.0038 | -53.9236
-5.5 | -0.6131 | 0.01221 | -0.0027 | -50.2129
-5 | -0.5608 | 0.01222 | -0.0017 | -45.892
-4.5 | -0.5074 | 0.01234 | -0.0008 | -41.1183
-4 | -0.4527 | 0.0124 | -0.0002 | -36.5081
-3.5 | -0.3978 | 0.01244 | 0.0003 | -31.9775
-3 | -0.3418 | 0.01244 | 0.0006 | -27.4759
-2.5 | -0.2851 | 0.01236 | 0.0006 | -23.0663
-2 | -0.2285 | 0.01229 | 0.0005 | -18.5924
-1.5 | -0.1718 | 0.01226 | 0.0006 | -14.0131
-1 | -0.1144 | 0.0122 | 0.0004 | -9.377
-0.5 | -0.0573 | 0.01216 | 0.0001 | -4.7122
0 | 0 | 0.01218 | 0 | 0
0.5 | 0.0572 | 0.01216 | -0.0001 | 4.7039
1 | 0.1144 | 0.0122 | -0.0004 | 9.377
1.5 | 0.1718 | 0.01226 | -0.0006 | 14.0131
2 | 0.2284 | 0.01229 | -0.0005 | 18.5842
2.5 | 0.2851 | 0.01236 | -0.0006 | 23.0663
3 | 0.3418 | 0.01244 | -0.0006 | 27.4759
3.5 | 0.3977 | 0.01244 | -0.0003 | 31.9695
4 | 0.4527 | 0.0124 | 0.0002 | 36.5081
4.5 | 0.5073 | 0.01234 | 0.0008 | 41.1102
5 | 0.5607 | 0.01222 | 0.0017 | 45.8838
5.5 | 0.613 | 0.01221 | 0.0027 | 50.2048
6 | 0.6637 | 0.0123 | 0.0038 | 53.9593
6.5 | 0.7096 | 0.01263 | 0.0057 | 56.1837
7 | 0.7416 | 0.01377 | 0.0093 | 53.8562
7.5 | 0.7574 | 0.01578 | 0.0147 | 47.9975
8 | 0.7709 | 0.01756 | 0.0206 | 43.9009
8.5 | 0.817 | 0.01971 | 0.0191 | 41.451
9 | 0.8422 | 0.02175 | 0.0203 | 38.7218
9.5 | 0.8699 | 0.0237 | 0.0218 | 36.7046
10 | 0.8964 | 0.02592 | 0.0236 | 34.5833
10.5 | 0.9238 | 0.02835 | 0.0253 | 32.5855
11 | 0.9532 | 0.03051 | 0.0267 | 31.2422
11.5 | 0.9866 | 0.03304 | 0.0281 | 29.8608
12 | 1.0126 | 0.03563 | 0.0294 | 28.4199
12.5 | 1.0452 | 0.03861 | 0.0304 | 27.0707
13 | 1.0642 | 0.0422 | 0.0317 | 25.218
13.5 | 1.0839 | 0.04582 | 0.0325 | 23.6556
14 | 1.1012 | 0.05065 | 0.0331 | 21.7414
14.5 | 1.0856 | 0.05727 | 0.033 | 18.9558
15 | 1.0627 | 0.06519 | 0.0313 | 16.3016
15.5 | 1.0319 | 0.0752 | 0.0276 | 13.7221
16 | 0.9874 | 0.08862 | 0.0209 | 11.142
16.5 | 0.9212 | 0.10832 | 0.0089 | 8.5044
17 | 0.841 | 0.1356 | -0.0084 | 6.2021
17.5 | 0.7019 | 0.19675 | -0.0396 | 3.5675
18 | 0.7151 | 0.20405 | -0.044 | 3.5045
18.5 | 0.7419 | 0.20894 | -0.0452 | 3.5508
19 | 0.74 | 0.21955 | -0.0536 | 3.3705

## 21. Re 250k Mach 0.25 (1)
BIGFOIL.COM POLAR EXPORT
GA 35-016
GA 35-016 |  |  |  | Cl Max: | 1.103 | at alpha= | 11 | deg
JavaFoil+Calcfoil stall+Eppler ext transition |  |  |  | L/D Max: | 57.132 | at alpha= | 5.5 | deg
Re: | 250000 |  |  | Cd Min: | 0.00977 | at alpha= | 0.5 | deg
Mach: | 0.25 |  |  | Cl=0 at alpha= | 0 | deg
|  |  |  | @ Cl=0.1, Cd= | 0.0098037
|  |  |  | @ Cl=0.4, Cd= | 0.0099505
|  |  |  | @ Cl=0.6, Cd= | 0.011115
alpha (deg) | Cl | Cd | Cm | Cl/Cd
-16 | -0.844 | 0.15503 | 0.009 | -5.443
-15.5 | -0.879 | 0.14328 | 0.009 | -6.137
-15 | -0.91 | 0.13356 | 0.008 | -6.811
-14.5 | -0.935 | 0.1219 | 0.008 | -7.671
-14 | -0.955 | 0.11464 | 0.009 | -8.331
-13.5 | -0.969 | 0.10786 | 0.008 | -8.98
-13 | -0.977 | 0.10035 | 0.008 | -9.734
-12.5 | -0.982 | 0.09384 | 0.009 | -10.46
-12 | -0.983 | 0.08567 | 0.01 | -11.469
-11.5 | -0.975 | 0.08023 | 0.01 | -12.154
-11 | -1.103 | 0.03386 | 0.017 | -32.582
-10.5 | -1.091 | 0.03034 | 0.016 | -35.958
-10 | -1.069 | 0.02793 | 0.015 | -38.285
-9.5 | -1.041 | 0.02582 | 0.015 | -40.342
-9 | -1.009 | 0.02339 | 0.014 | -43.144
-8.5 | -0.971 | 0.02192 | 0.013 | -44.305
-8 | -0.93 | 0.02042 | 0.013 | -45.522
-7.5 | -0.884 | 0.01967 | 0.012 | -44.933
-7 | -0.836 | 0.01852 | 0.011 | -45.133
-6.5 | -0.785 | 0.01753 | 0.01 | -44.755
-6 | -0.731 | 0.0166 | 0.01 | -44.048
-5.5 | -0.682 | 0.01194 | 0.009 | -57.132
-5 | -0.626 | 0.01151 | 0.008 | -54.391
-4.5 | -0.566 | 0.01077 | 0.007 | -52.573
-4 | -0.505 | 0.01049 | 0.007 | -48.103
-3.5 | -0.442 | 0.01033 | 0.006 | -42.814
-3 | -0.38 | 0.00996 | 0.005 | -38.137
-2.5 | -0.317 | 0.01003 | 0.004 | -31.589
-2 | -0.254 | 0.00996 | 0.003 | -25.467
-1.5 | -0.19 | 0.01019 | 0.003 | -18.668
-1 | -0.127 | 0.00988 | 0.002 | -12.836
-0.5 | -0.064 | 0.00983 | 0.001 | -6.467
0 | 0 | 0.01 | 0 | 0
0.5 | 0.064 | 0.00977 | -0.001 | 6.562
1 | 0.128 | 0.00983 | -0.002 | 13.028
1.5 | 0.192 | 0.01013 | -0.003 | 18.949
2 | 0.256 | 0.0099 | -0.003 | 25.852
2.5 | 0.32 | 0.00997 | -0.004 | 32.076
3 | 0.383 | 0.0099 | -0.005 | 38.74
3.5 | 0.447 | 0.01009 | -0.006 | 44.278
4 | 0.51 | 0.01042 | -0.007 | 48.897
4.5 | 0.572 | 0.01069 | -0.008 | 53.508
5 | 0.626 | 0.01151 | -0.008 | 54.391
5.5 | 0.682 | 0.01194 | -0.009 | 57.132
6 | 0.731 | 0.0166 | -0.01 | 44.048
6.5 | 0.785 | 0.01753 | -0.01 | 44.755
7 | 0.836 | 0.01852 | -0.011 | 45.133
7.5 | 0.884 | 0.01967 | -0.012 | 44.933
8 | 0.93 | 0.02042 | -0.013 | 45.522
8.5 | 0.971 | 0.02192 | -0.013 | 44.305
9 | 1.009 | 0.02339 | -0.014 | 43.144
9.5 | 1.041 | 0.02582 | -0.015 | 40.342
10 | 1.069 | 0.02793 | -0.015 | 38.285
10.5 | 1.091 | 0.03034 | -0.016 | 35.958
11 | 1.103 | 0.03386 | -0.016 | 32.582
11.5 | 0.975 | 0.08023 | -0.01 | 12.154
12 | 0.983 | 0.08567 | -0.01 | 11.469
12.5 | 0.982 | 0.09384 | -0.009 | 10.46
13 | 0.977 | 0.10035 | -0.008 | 9.734
13.5 | 0.969 | 0.10786 | -0.008 | 8.98
14 | 0.955 | 0.11464 | -0.008 | 8.331
14.5 | 0.935 | 0.1219 | -0.008 | 7.671
15 | 0.91 | 0.13356 | -0.008 | 6.811
15.5 | 0.879 | 0.14328 | -0.008 | 6.137
16 | 0.844 | 0.15503 | -0.009 | 5.443

## 22. Re 250k Mach 0.25 (2)
BIGFOIL.COM POLAR EXPORT
GA 35-016
GA 35-016 |  |  |  | Cl Max: | 1.0136 | at alpha= | 13 | deg
XFOIL ncrit=9 |  |  |  | L/D Max: | 54.3371 | at alpha= | 6.5 | deg
Re: | 250000 |  |  | Cd Min: | 0.20939 | at alpha= | 18 | deg
Mach: | 0.25 |  |  | Cl=0 at alpha= | 0 | deg
|  |  |  | @ Cl=0.1, Cd= | 0.012451
|  |  |  | @ Cl=0.4, Cd= | 0.012706
|  |  |  | @ Cl=0.6, Cd= | 0.012488
alpha (deg) | Cl | Cd | Cm | Cl/Cd
-17.5 | -0.5547 | 0.18117 | 0.0337 | -3.0618
-17 | -0.5291 | 0.17622 | 0.0324 | -3.0025
-16.5 | -0.5465 | 0.16753 | 0.0239 | -3.2621
-16 | -0.5206 | 0.16205 | 0.0232 | -3.2126
-15 | -0.9445 | 0.08618 | -0.025 | -10.9596
-14.5 | -0.9784 | 0.07422 | -0.0309 | -13.1824
-14 | -0.9976 | 0.06518 | -0.0341 | -15.3053
-13.5 | -1.0088 | 0.05771 | -0.0359 | -17.4805
-13 | -1.013 | 0.05134 | -0.0365 | -19.7312
-12.5 | -1.0132 | 0.04558 | -0.0362 | -22.229
-12 | -1.0066 | 0.04071 | -0.035 | -24.7261
-11.5 | -0.9764 | 0.03732 | -0.0338 | -26.1629
-11 | -0.9499 | 0.03407 | -0.0322 | -27.8808
-10.5 | -0.9184 | 0.0314 | -0.0307 | -29.2484
-10 | -0.8885 | 0.02877 | -0.029 | -30.8829
-9.5 | -0.8585 | 0.02645 | -0.0274 | -32.4575
-9 | -0.8331 | 0.02388 | -0.0258 | -34.8869
-8.5 | -0.8084 | 0.02147 | -0.0245 | -37.6525
-8 | -0.7608 | 0.01901 | -0.0271 | -40.021
-7.5 | -0.7548 | 0.01738 | -0.0199 | -43.4292
-7 | -0.7455 | 0.01534 | -0.0132 | -48.5984
-6.5 | -0.7255 | 0.01335 | -0.0082 | -54.3446
-6 | -0.6839 | 0.01267 | -0.0054 | -53.9779
-5.5 | -0.6333 | 0.0125 | -0.0037 | -50.664
-5 | -0.5799 | 0.01248 | -0.0024 | -46.4663
-4.5 | -0.5253 | 0.01262 | -0.0011 | -41.6244
-4 | -0.4683 | 0.01266 | -0.0005 | -36.9905
-3.5 | -0.4107 | 0.0127 | 0 | -32.3386
-3 | -0.353 | 0.01273 | 0.0004 | -27.7298
-2.5 | -0.2951 | 0.01264 | 0.0007 | -23.3465
-2 | -0.2359 | 0.01258 | 0.0005 | -18.752
-1.5 | -0.1771 | 0.01252 | 0.0005 | -14.1454
-1 | -0.1183 | 0.01246 | 0.0004 | -9.4944
-0.5 | -0.0591 | 0.01243 | 0.0002 | -4.7546
0 | 0 | 0.01243 | 0 | 0
0.5 | 0.0591 | 0.01243 | -0.0002 | 4.7546
1 | 0.1183 | 0.01246 | -0.0004 | 9.4944
1.5 | 0.177 | 0.01252 | -0.0005 | 14.1374
2 | 0.2359 | 0.01258 | -0.0005 | 18.752
2.5 | 0.2951 | 0.01264 | -0.0006 | 23.3465
3 | 0.3529 | 0.01273 | -0.0004 | 27.7219
3.5 | 0.4107 | 0.0127 | 0 | 32.3386
4 | 0.4682 | 0.01266 | 0.0005 | 36.9826
4.5 | 0.5252 | 0.01262 | 0.0011 | 41.6165
5 | 0.5799 | 0.01248 | 0.0024 | 46.4663
5.5 | 0.6332 | 0.0125 | 0.0037 | 50.656
6 | 0.6839 | 0.01267 | 0.0054 | 53.9779
6.5 | 0.7254 | 0.01335 | 0.0082 | 54.3371
7 | 0.7454 | 0.01533 | 0.0132 | 48.6236
7.5 | 0.7548 | 0.01737 | 0.0199 | 43.4542
8 | 0.7608 | 0.019 | 0.0271 | 40.0421
8.5 | 0.8086 | 0.02146 | 0.0244 | 37.6794
9 | 0.8332 | 0.02388 | 0.0258 | 34.8911
9.5 | 0.8586 | 0.02647 | 0.0274 | 32.4367
10 | 0.8887 | 0.02875 | 0.0289 | 30.9113
10.5 | 0.9186 | 0.03139 | 0.0306 | 29.2641
11 | 0.9506 | 0.03407 | 0.0322 | 27.9014
11.5 | 0.9778 | 0.03731 | 0.0338 | 26.2075
12 | 1.0058 | 0.04064 | 0.035 | 24.749
12.5 | 1.0129 | 0.04557 | 0.0361 | 22.2273
13 | 1.0136 | 0.0513 | 0.0364 | 19.7583
13.5 | 1.0124 | 0.05737 | 0.0359 | 17.6469
14 | 1.0017 | 0.06476 | 0.0342 | 15.4679
14.5 | 0.9809 | 0.07404 | 0.031 | 13.2482
15 | 0.942 | 0.08654 | 0.0244 | 10.8851
15.5 | 0.8971 | 0.10193 | 0.015 | 8.8011
16 | 0.6963 | 0.17136 | -0.0218 | 4.0634
16.5 | 0.6801 | 0.18541 | -0.0332 | 3.6681
17 | 0.7042 | 0.19115 | -0.0352 | 3.684
17.5 | 0.7157 | 0.20042 | -0.04 | 3.571
18 | 0.7194 | 0.20939 | -0.0473 | 3.4357

## 23. Re 250k Mach 0.50 (1)
BIGFOIL.COM POLAR EXPORT
GA 35-016
GA 35-016 |  |  |  | Cl Max: | 1.126 | at alpha= | 20 | deg
JavaFoil+Calcfoil stall+Eppler ext transition |  |  |  | L/D Max: | 50.95 | at alpha= | 5 | deg
Re: | 250000 |  |  | Cd Min: | 0.01017 | at alpha= | 0 | deg
Mach: | 0.5 |  |  | Cl=0 at alpha= | 0 | deg
|  |  |  | @ Cl=0.1, Cd= | 0.010498
|  |  |  | @ Cl=0.4, Cd= | 0.011142
|  |  |  | @ Cl=0.6, Cd= | 0.012564
alpha (deg) | Cl | Cd | Cm | Cl/Cd
-20 | -1.126 | 0.28796 | 0.021 | -3.912
-19.5 | -1.096 | 0.27337 | 0.019 | -4.009
-19 | -1.068 | 0.26853 | 0.019 | -3.979
-18.5 | -1.041 | 0.26027 | 0.018 | -4
-18 | -1.014 | 0.25167 | 0.018 | -4.03
-17.5 | -0.987 | 0.24979 | 0.017 | -3.952
-17 | -0.96 | 0.24292 | 0.017 | -3.951
-16.5 | -0.93 | 0.22589 | 0.016 | -4.117
-16 | -0.901 | 0.21529 | 0.015 | -4.185
-15.5 | -0.873 | 0.21218 | 0.014 | -4.116
-15 | -0.846 | 0.20723 | 0.014 | -4.082
-14.5 | -0.818 | 0.18966 | 0.013 | -4.314
-14 | -0.791 | 0.18819 | 0.013 | -4.201
-13.5 | -0.763 | 0.18388 | 0.012 | -4.15
-13 | -0.734 | 0.17035 | 0.011 | -4.306
-12.5 | -0.705 | 0.15888 | 0.01 | -4.44
-12 | -0.678 | 0.15504 | 0.01 | -4.371
-11.5 | -0.65 | 0.15308 | 0.009 | -4.246
-11 | -0.622 | 0.1512 | 0.009 | -4.114
-10.5 | -0.594 | 0.1214 | 0.008 | -4.889
-10 | -0.565 | 0.09306 | 0.007 | -6.075
-9.5 | -0.537 | 0.08429 | 0.006 | -6.372
-9 | -0.653 | 0.07987 | 0.006 | -8.177
-8.5 | -0.795 | 0.06106 | 0.009 | -13.022
-8 | -0.937 | 0.02817 | 0.014 | -33.257
-7.5 | -0.923 | 0.02488 | 0.013 | -37.11
-7 | -0.891 | 0.0228 | 0.012 | -39.085
-6.5 | -0.847 | 0.02161 | 0.012 | -39.199
-6 | -0.796 | 0.02007 | 0.011 | -39.65
-5.5 | -0.74 | 0.01881 | 0.01 | -39.322
-5 | -0.683 | 0.01272 | 0.009 | -53.688
-4.5 | -0.619 | 0.0128 | 0.008 | -48.359
-4 | -0.554 | 0.01225 | 0.007 | -45.244
-3.5 | -0.488 | 0.01146 | 0.006 | -42.547
-3 | -0.421 | 0.01151 | 0.006 | -36.567
-2.5 | -0.354 | 0.01095 | 0.005 | -32.315
-2 | -0.283 | 0.01069 | 0.004 | -26.48
-1.5 | -0.213 | 0.01059 | 0.003 | -20.062
-1 | -0.142 | 0.01057 | 0.002 | -13.404
-0.5 | -0.071 | 0.01055 | 0.001 | -6.731
0 | 0 | 0.01017 | 0 | 0
0.5 | 0.072 | 0.01049 | -0.001 | 6.833
1 | 0.143 | 0.01051 | -0.002 | 13.611
1.5 | 0.215 | 0.01053 | -0.003 | 20.37
2 | 0.286 | 0.01063 | -0.004 | 26.894
2.5 | 0.357 | 0.01088 | -0.005 | 32.832
3 | 0.421 | 0.01127 | -0.006 | 37.335
3.5 | 0.488 | 0.01165 | -0.006 | 41.85
4 | 0.554 | 0.01204 | -0.007 | 46.011
4.5 | 0.619 | 0.01278 | -0.008 | 48.448
5 | 0.683 | 0.0134 | -0.009 | 50.95
5.5 | 0.739 | 0.01947 | -0.01 | 37.98
6 | 0.796 | 0.02068 | -0.011 | 38.484
6.5 | 0.847 | 0.02189 | -0.011 | 38.702
7 | 0.891 | 0.02337 | -0.012 | 38.118
7.5 | 0.923 | 0.02533 | -0.013 | 36.454
8 | 0.936 | 0.02881 | -0.014 | 32.497
8.5 | 0.787 | 0.06273 | -0.006 | 12.552
9 | 0.653 | 0.07987 | -0.006 | 8.177
9.5 | 0.537 | 0.08429 | -0.006 | 6.372
10 | 0.565 | 0.09306 | -0.007 | 6.075
10.5 | 0.594 | 0.12219 | -0.008 | 4.858
11 | 0.622 | 0.14138 | -0.009 | 4.401
11.5 | 0.65 | 0.1518 | -0.009 | 4.282
12 | 0.678 | 0.15384 | -0.009 | 4.405
12.5 | 0.705 | 0.15889 | -0.01 | 4.44
13 | 0.734 | 0.17042 | -0.011 | 4.304
13.5 | 0.763 | 0.18217 | -0.012 | 4.189
14 | 0.791 | 0.18818 | -0.012 | 4.201
14.5 | 0.818 | 0.18964 | -0.013 | 4.315
15 | 0.846 | 0.20681 | -0.013 | 4.089
15.5 | 0.873 | 0.21147 | -0.014 | 4.129
16 | 0.901 | 0.21853 | -0.014 | 4.123
16.5 | 0.93 | 0.22923 | -0.016 | 4.057
17 | 0.96 | 0.23565 | -0.017 | 4.074
17.5 | 0.987 | 0.24029 | -0.017 | 4.108
18 | 1.014 | 0.25131 | -0.018 | 4.035
18.5 | 1.041 | 0.25991 | -0.018 | 4.005
19 | 1.068 | 0.26641 | -0.019 | 4.01
19.5 | 1.096 | 0.2731 | -0.019 | 4.013
20 | 1.126 | 0.28268 | -0.02 | 3.985

## 24. Re 250k Mach 0.50 (2)
BIGFOIL.COM POLAR EXPORT
GA 35-016
GA 35-016 |  |  |  | Cl Max: | 0.8449 | at alpha= | 20 | deg
XFOIL ncrit=9 |  |  |  | L/D Max: | 50.1343 | at alpha= | 5.5 | deg
Re: | 250000 |  |  | Cd Min: | 0.26535 | at alpha= | 20 | deg
Mach: | 0.5 |  |  | Cl=0 at alpha= | 0 | deg
|  |  |  | @ Cl=0.1, Cd= | 0.01379
|  |  |  | @ Cl=0.4, Cd= | 0.014229
|  |  |  | @ Cl=0.6, Cd= | 0.013838
alpha (deg) | Cl | Cd | Cm | Cl/Cd
-20 | -0.8437 | 0.26472 | 0.0812 | -3.1871
-19.5 | -0.8214 | 0.25675 | 0.0761 | -3.1992
-18.5 | -0.7801 | 0.23951 | 0.0649 | -3.2571
-18 | -0.7588 | 0.23136 | 0.0598 | -3.2797
-17.5 | -0.7534 | 0.22171 | 0.0505 | -3.3981
-17 | -0.7196 | 0.21372 | 0.0489 | -3.367
-16.5 | -0.6985 | 0.20558 | 0.0441 | -3.3977
-16 | -0.695 | 0.19494 | 0.0353 | -3.5652
-15.5 | -0.6625 | 0.18795 | 0.0337 | -3.5249
-15 | -0.6656 | 0.17105 | 0.0239 | -3.8913
-14.5 | -0.6511 | 0.16106 | 0.0188 | -4.0426
-14 | -0.6497 | 0.1482 | 0.0115 | -4.3839
-13.5 | -0.6597 | 0.13308 | 0.0028 | -4.9572
-13 | -0.694 | 0.11369 | -0.009 | -6.1043
-12.5 | -0.7367 | 0.09565 | -0.0211 | -7.702
-12 | -0.7699 | 0.08144 | -0.0304 | -9.4536
-11.5 | -0.7952 | 0.06981 | -0.0372 | -11.3909
-11 | -0.8149 | 0.05994 | -0.042 | -13.5953
-10.5 | -0.8325 | 0.05108 | -0.0452 | -16.298
-10 | -0.839 | 0.04378 | -0.0462 | -19.164
-9.5 | -0.8234 | 0.03874 | -0.0454 | -21.2545
-9 | -0.7977 | 0.03457 | -0.0441 | -23.0749
-8.5 | -0.7637 | 0.03124 | -0.0431 | -24.4462
-8 | -0.7185 | 0.02769 | -0.0451 | -25.948
-7.5 | -0.7086 | 0.02474 | -0.0404 | -28.6419
-7 | -0.7085 | 0.02162 | -0.0346 | -32.7706
-6.5 | -0.7119 | 0.01857 | -0.0279 | -38.336
-6 | -0.7243 | 0.01603 | -0.0184 | -45.184
-5.5 | -0.7095 | 0.01416 | -0.0111 | -50.1059
-5 | -0.6574 | 0.0138 | -0.0075 | -47.6377
-4.5 | -0.5973 | 0.01384 | -0.005 | -43.1575
-4 | -0.534 | 0.01406 | -0.0028 | -37.9801
-3.5 | -0.4674 | 0.01413 | -0.0015 | -33.0786
-3 | -0.4007 | 0.01423 | -0.0007 | -28.1588
-2.5 | -0.334 | 0.01414 | -0.0002 | -23.6209
-2 | -0.2678 | 0.01398 | 0.0002 | -19.1559
-1.5 | -0.2014 | 0.01384 | 0.0002 | -14.552
-1 | -0.1339 | 0.01382 | 0.0002 | -9.6889
-0.5 | -0.0669 | 0.01376 | 0.0002 | -4.8619
0 | 0 | 0.01369 | 0 | 0
0.5 | 0.0669 | 0.01376 | -0.0001 | 4.8619
1 | 0.1338 | 0.01382 | -0.0002 | 9.6816
1.5 | 0.2013 | 0.01384 | -0.0002 | 14.5448
2 | 0.2678 | 0.01398 | -0.0001 | 19.1559
2.5 | 0.334 | 0.01414 | 0.0002 | 23.6209
3 | 0.4006 | 0.01423 | 0.0007 | 28.1518
3.5 | 0.4673 | 0.01413 | 0.0016 | 33.0715
4 | 0.5339 | 0.01405 | 0.0029 | 38
4.5 | 0.5972 | 0.01384 | 0.005 | 43.1503
5 | 0.6573 | 0.0138 | 0.0075 | 47.6304
5.5 | 0.7094 | 0.01415 | 0.0111 | 50.1343
6 | 0.7244 | 0.01602 | 0.0184 | 45.2185
6.5 | 0.712 | 0.01856 | 0.0279 | 38.3621
7 | 0.7086 | 0.02162 | 0.0345 | 32.7752
7.5 | 0.7088 | 0.02473 | 0.0404 | 28.6615
8 | 0.7186 | 0.0277 | 0.0451 | 25.9422
8.5 | 0.7642 | 0.03122 | 0.043 | 24.4779
9 | 0.7984 | 0.03455 | 0.044 | 23.1085
9.5 | 0.8245 | 0.03871 | 0.0454 | 21.2994
10 | 0.8395 | 0.04379 | 0.0461 | 19.171
10.5 | 0.8329 | 0.05109 | 0.0451 | 16.3026
11 | 0.8166 | 0.0598 | 0.042 | 13.6555
11.5 | 0.7963 | 0.06977 | 0.0371 | 11.4132
12 | 0.7705 | 0.08149 | 0.0303 | 9.4551
12.5 | 0.7379 | 0.09555 | 0.0211 | 7.7227
13 | 0.6924 | 0.11429 | 0.0084 | 6.0583
13.5 | 0.6581 | 0.13381 | -0.0034 | 4.9182
14 | 0.6499 | 0.14849 | -0.0118 | 4.3767
14.5 | 0.6514 | 0.16135 | -0.0191 | 4.0372
15 | 0.6656 | 0.17142 | -0.0242 | 3.8829
15.5 | 0.6637 | 0.18804 | -0.0338 | 3.5296
16.5 | 0.6993 | 0.20582 | -0.0443 | 3.3976
17 | 0.7205 | 0.21402 | -0.0492 | 3.3665
17.5 | 0.7555 | 0.22211 | -0.0504 | 3.4015
18 | 0.7593 | 0.23182 | -0.0601 | 3.2754
18.5 | 0.7811 | 0.23996 | -0.0652 | 3.2551
19.5 | 0.8224 | 0.25733 | -0.0763 | 3.1959
20 | 0.8449 | 0.26535 | -0.0814 | 3.1841

## 25. Re 500k Mach 0.00 (1)
BIGFOIL.COM POLAR EXPORT
GA 35-016
GA 35-016 |  |  |  | Cl Max: | 1.207 | at alpha= | 13.5 | deg
JavaFoil+Calcfoil stall+Eppler ext transition |  |  |  | L/D Max: | 76.306 | at alpha= | 5.5 | deg
Re: | 500000 |  |  | Cd Min: | 0.00761 | at alpha= | 1.5 | deg
Mach: | 0 |  |  | Cl=0 at alpha= | 0 | deg
|  |  |  | @ Cl=0.1, Cd= | 0.0077406
|  |  |  | @ Cl=0.4, Cd= | 0.0079013
|  |  |  | @ Cl=0.6, Cd= | 0.0084259
alpha (deg) | Cl | Cd | Cm | Cl/Cd
-18.5 | -1.016 | 0.16252 | 0.012 | -6.251
-18 | -1.032 | 0.15329 | 0.013 | -6.73
-17.5 | -1.044 | 0.14936 | 0.012 | -6.989
-17 | -1.054 | 0.14065 | 0.012 | -7.495
-16.5 | -1.063 | 0.13347 | 0.012 | -7.968
-16 | -1.071 | 0.12468 | 0.012 | -8.589
-15.5 | -1.078 | 0.11638 | 0.013 | -9.265
-15 | -1.079 | 0.10996 | 0.013 | -9.814
-14.5 | -1.088 | 0.09863 | 0.014 | -11.033
-14 | -1.199 | 0.04689 | 0.019 | -25.57
-13.5 | -1.207 | 0.03962 | 0.019 | -30.48
-13 | -1.201 | 0.0363 | 0.019 | -33.081
-12.5 | -1.194 | 0.03246 | 0.018 | -36.769
-12 | -1.18 | 0.02955 | 0.018 | -39.916
-11.5 | -1.161 | 0.02715 | 0.017 | -42.747
-11 | -1.138 | 0.02486 | 0.017 | -45.755
-10.5 | -1.109 | 0.0232 | 0.016 | -47.82
-10 | -1.078 | 0.02158 | 0.015 | -49.937
-9.5 | -1.043 | 0.02 | 0.015 | -52.126
-9 | -1.005 | 0.01838 | 0.014 | -54.676
-8.5 | -0.963 | 0.01726 | 0.013 | -55.813
-8 | -0.919 | 0.01626 | 0.012 | -56.503
-7.5 | -0.871 | 0.01572 | 0.012 | -55.409
-7 | -0.822 | 0.0153 | 0.011 | -53.711
-6.5 | -0.771 | 0.01458 | 0.01 | -52.839
-6 | -0.717 | 0.01348 | 0.01 | -53.197
-5.5 | -0.668 | 0.00891 | 0.009 | -74.949
-5 | -0.609 | 0.00854 | 0.008 | -71.267
-4.5 | -0.549 | 0.00832 | 0.007 | -65.986
-4 | -0.489 | 0.00818 | 0.006 | -59.805
-3.5 | -0.429 | 0.00794 | 0.006 | -53.994
-3 | -0.368 | 0.00797 | 0.005 | -46.181
-2.5 | -0.307 | 0.00788 | 0.004 | -38.935
-2 | -0.246 | 0.0078 | 0.003 | -31.51
-1.5 | -0.184 | 0.00766 | 0.002 | -24.072
-1 | -0.123 | 0.00781 | 0.002 | -15.739
-0.5 | -0.062 | 0.00776 | 0.001 | -7.935
0 | 0 | 0.00788 | 0 | 0
0.5 | 0.062 | 0.00771 | -0.001 | 8.053
1 | 0.124 | 0.00776 | -0.002 | 15.977
1.5 | 0.186 | 0.00761 | -0.002 | 24.435
2 | 0.248 | 0.00775 | -0.003 | 31.989
2.5 | 0.31 | 0.00783 | -0.004 | 39.538
3 | 0.371 | 0.00792 | -0.005 | 46.912
3.5 | 0.433 | 0.00788 | -0.006 | 54.874
4 | 0.494 | 0.00812 | -0.006 | 60.795
4.5 | 0.554 | 0.00826 | -0.007 | 67.105
5 | 0.615 | 0.00848 | -0.008 | 72.501
5.5 | 0.674 | 0.00883 | -0.009 | 76.306
6 | 0.717 | 0.01348 | -0.009 | 53.197
6.5 | 0.771 | 0.01458 | -0.01 | 52.839
7 | 0.822 | 0.0153 | -0.011 | 53.711
7.5 | 0.871 | 0.01572 | -0.012 | 55.409
8 | 0.919 | 0.01626 | -0.012 | 56.503
8.5 | 0.963 | 0.01726 | -0.013 | 55.813
9 | 1.005 | 0.01838 | -0.014 | 54.676
9.5 | 1.043 | 0.02 | -0.014 | 52.126
10 | 1.078 | 0.02158 | -0.015 | 49.937
10.5 | 1.109 | 0.0232 | -0.016 | 47.82
11 | 1.138 | 0.02486 | -0.016 | 45.755
11.5 | 1.161 | 0.02715 | -0.017 | 42.747
12 | 1.18 | 0.02955 | -0.018 | 39.916
12.5 | 1.194 | 0.03246 | -0.018 | 36.769
13 | 1.201 | 0.0363 | -0.019 | 33.081
13.5 | 1.207 | 0.03962 | -0.019 | 30.48
14 | 1.199 | 0.04689 | -0.019 | 25.57
14.5 | 1.088 | 0.09863 | -0.014 | 11.033
15 | 1.079 | 0.10996 | -0.012 | 9.814
15.5 | 1.078 | 0.11638 | -0.013 | 9.265
16 | 1.071 | 0.12468 | -0.012 | 8.589
16.5 | 1.063 | 0.13347 | -0.012 | 7.968
17 | 1.054 | 0.14065 | -0.012 | 7.495
17.5 | 1.044 | 0.14936 | -0.012 | 6.989
18 | 1.032 | 0.15329 | -0.013 | 6.73
18.5 | 1.016 | 0.16252 | -0.012 | 6.251

## 26. Re 500k Mach 0.00 (2)
BIGFOIL.COM POLAR EXPORT
GA 35-016
GA 35-016 |  |  |  | Cl Max: | 1.1569 | at alpha= | 16.5 | deg
XFOIL ncrit=9 |  |  |  | L/D Max: | 69.0844 | at alpha= | 6 | deg
Re: | 500000 |  |  | Cd Min: | 0.22616 | at alpha= | 20 | deg
Mach: | 0 |  |  | Cl=0 at alpha= | 0 | deg
|  |  |  | @ Cl=0.1, Cd= | 0.0083644
|  |  |  | @ Cl=0.4, Cd= | 0.0086033
|  |  |  | @ Cl=0.6, Cd= | 0.0090931
alpha (deg) | Cl | Cd | Cm | Cl/Cd
-19.5 | -1.0633 | 0.12846 | 0.0085 | -8.2773
-19 | -1.1001 | 0.11239 | -0.0013 | -9.7882
-18.5 | -1.1208 | 0.10032 | -0.0083 | -11.1722
-18 | -1.1369 | 0.08969 | -0.0141 | -12.6759
-17.5 | -1.148 | 0.08049 | -0.0183 | -14.2626
-17 | -1.1544 | 0.07248 | -0.0216 | -15.9272
-16.5 | -1.1559 | 0.06554 | -0.0241 | -17.6366
-16 | -1.1542 | 0.0594 | -0.0257 | -19.431
-15.5 | -1.1457 | 0.05448 | -0.0264 | -21.0297
-15 | -1.1351 | 0.04995 | -0.0271 | -22.7247
-14.5 | -1.1231 | 0.04575 | -0.0274 | -24.5486
-14 | -1.1092 | 0.04193 | -0.0273 | -26.4536
-13.5 | -1.0973 | 0.03815 | -0.0266 | -28.7628
-13 | -1.0798 | 0.03499 | -0.026 | -30.8602
-12.5 | -1.0582 | 0.03226 | -0.0253 | -32.8022
-12 | -1.0459 | 0.02892 | -0.0236 | -36.1653
-11.5 | -1.0232 | 0.02654 | -0.0223 | -38.5531
-11 | -1.0057 | 0.02389 | -0.0204 | -42.0971
-10.5 | -0.9805 | 0.02193 | -0.0187 | -44.7104
-10 | -0.9579 | 0.01991 | -0.0165 | -48.1115
-9.5 | -0.9136 | 0.01832 | -0.0178 | -49.869
-9 | -0.9005 | 0.0172 | -0.0116 | -52.3547
-8.5 | -0.8687 | 0.01634 | -0.0083 | -53.164
-8 | -0.8344 | 0.0153 | -0.0054 | -54.5359
-7.5 | -0.7976 | 0.01413 | -0.0029 | -56.4473
-7 | -0.7605 | 0.01271 | -0.0008 | -59.8348
-6.5 | -0.721 | 0.01124 | 0.001 | -64.1459
-6 | -0.6792 | 0.00984 | 0.0024 | -69.0244
-5.5 | -0.6288 | 0.00923 | 0.003 | -68.1257
-5 | -0.5743 | 0.00897 | 0.0031 | -64.0245
-4.5 | -0.5184 | 0.00877 | 0.003 | -59.1106
-4 | -0.4623 | 0.00866 | 0.0029 | -53.3834
-3.5 | -0.4055 | 0.00861 | 0.0028 | -47.0964
-3 | -0.3481 | 0.00854 | 0.0025 | -40.7611
-2.5 | -0.2905 | 0.0085 | 0.0022 | -34.1765
-2 | -0.2328 | 0.00844 | 0.0018 | -27.5829
-1.5 | -0.1746 | 0.00841 | 0.0014 | -20.761
-1 | -0.1164 | 0.00836 | 0.0009 | -13.9234
-0.5 | -0.0584 | 0.00835 | 0.0005 | -6.994
0 | 0 | 0.00835 | 0 | 0
0.5 | 0.0583 | 0.00835 | -0.0005 | 6.982
1 | 0.1163 | 0.00837 | -0.0009 | 13.8949
1.5 | 0.1745 | 0.00841 | -0.0014 | 20.7491
2 | 0.2327 | 0.00844 | -0.0018 | 27.5711
2.5 | 0.2905 | 0.0085 | -0.0022 | 34.1765
3 | 0.3481 | 0.00854 | -0.0025 | 40.7611
3.5 | 0.4055 | 0.00861 | -0.0028 | 47.0964
4 | 0.4623 | 0.00866 | -0.0029 | 53.3834
4.5 | 0.5183 | 0.00877 | -0.003 | 59.0992
5 | 0.5742 | 0.00897 | -0.0031 | 64.0134
5.5 | 0.6287 | 0.00923 | -0.0029 | 68.1148
6 | 0.6791 | 0.00983 | -0.0024 | 69.0844
6.5 | 0.7209 | 0.01124 | -0.0009 | 64.137
7 | 0.7604 | 0.01271 | 0.0008 | 59.8269
7.5 | 0.7975 | 0.01412 | 0.0029 | 56.4802
8.5 | 0.8684 | 0.01634 | 0.0083 | 53.1457
9 | 0.9006 | 0.01718 | 0.0116 | 52.4214
9.5 | 0.9134 | 0.01832 | 0.0178 | 49.8581
10 | 0.958 | 0.0199 | 0.0165 | 48.1407
10.5 | 0.9812 | 0.02188 | 0.0186 | 44.8446
11 | 1.0061 | 0.02387 | 0.0204 | 42.1491
11.5 | 1.023 | 0.02656 | 0.0223 | 38.5166
12 | 1.0461 | 0.02892 | 0.0236 | 36.1722
12.5 | 1.0591 | 0.03219 | 0.0252 | 32.9015
13 | 1.0811 | 0.0349 | 0.0259 | 30.9771
13.5 | 1.0987 | 0.03805 | 0.0264 | 28.8752
14 | 1.1103 | 0.04187 | 0.0272 | 26.5178
14.5 | 1.1242 | 0.0457 | 0.0272 | 24.5996
15 | 1.1364 | 0.04988 | 0.0269 | 22.7827
15.5 | 1.147 | 0.05441 | 0.0262 | 21.0807
16 | 1.1548 | 0.05939 | 0.0258 | 19.4444
16.5 | 1.1569 | 0.06551 | 0.0239 | 17.6599
17 | 1.1552 | 0.07247 | 0.0215 | 15.9404
17.5 | 1.1491 | 0.08046 | 0.0181 | 14.2816
18 | 1.1388 | 0.08955 | 0.0139 | 12.7169
18.5 | 1.1218 | 0.10027 | 0.0082 | 11.1878
19 | 1.1008 | 0.11239 | 0.0012 | 9.7945
19.5 | 1.0709 | 0.12708 | -0.0079 | 8.427
20 | 0.7798 | 0.22616 | -0.0594 | 3.448

## 27. Re 500k Mach 0.10 (1)
BIGFOIL.COM POLAR EXPORT
GA 35-016
GA 35-016 |  |  |  | Cl Max: | 1.191 | at alpha= | 13.5 | deg
JavaFoil+Calcfoil stall+Eppler ext transition |  |  |  | L/D Max: | 76.425 | at alpha= | 5.5 | deg
Re: | 500000 |  |  | Cd Min: | 0.00755 | at alpha= | 1.5 | deg
Mach: | 0.1 |  |  | Cl=0 at alpha= | 0 | deg
|  |  |  | @ Cl=0.1, Cd= | 0.0077162
|  |  |  | @ Cl=0.4, Cd= | 0.0079326
|  |  |  | @ Cl=0.6, Cd= | 0.0084575
alpha (deg) | Cl | Cd | Cm | Cl/Cd
-18.5 | -0.976 | 0.16603 | 0.012 | -5.876
-18 | -0.994 | 0.15654 | 0.012 | -6.348
-17.5 | -1.009 | 0.14963 | 0.011 | -6.746
-17 | -1.025 | 0.14165 | 0.012 | -7.234
-16.5 | -1.036 | 0.13451 | 0.011 | -7.705
-16 | -1.047 | 0.12685 | 0.012 | -8.253
-15.5 | -1.056 | 0.1196 | 0.012 | -8.826
-15 | -1.06 | 0.11259 | 0.012 | -9.41
-14.5 | -1.066 | 0.10353 | 0.013 | -10.298
-14 | -1.169 | 0.05307 | 0.019 | -22.035
-13.5 | -1.191 | 0.04179 | 0.019 | -28.504
-13 | -1.189 | 0.03785 | 0.019 | -31.411
-12.5 | -1.186 | 0.0334 | 0.018 | -35.495
-12 | -1.175 | 0.03022 | 0.018 | -38.873
-11.5 | -1.158 | 0.02769 | 0.017 | -41.81
-11 | -1.136 | 0.02529 | 0.017 | -44.925
-10.5 | -1.109 | 0.02358 | 0.016 | -47.041
-10 | -1.078 | 0.0219 | 0.015 | -49.255
-9.5 | -1.044 | 0.02027 | 0.015 | -51.525
-9 | -1.007 | 0.01857 | 0.014 | -54.229
-8.5 | -0.966 | 0.01744 | 0.013 | -55.382
-8 | -0.921 | 0.01642 | 0.013 | -56.121
-7.5 | -0.874 | 0.01588 | 0.012 | -55.037
-7 | -0.825 | 0.01504 | 0.011 | -54.852
-6.5 | -0.773 | 0.01427 | 0.01 | -54.182
-6 | -0.72 | 0.0136 | 0.01 | -52.939
-5.5 | -0.671 | 0.00894 | 0.009 | -75.068
-5 | -0.612 | 0.00857 | 0.008 | -71.414
-4.5 | -0.552 | 0.00841 | 0.007 | -65.627
-4 | -0.492 | 0.00822 | 0.006 | -59.83
-3.5 | -0.431 | 0.00796 | 0.006 | -54.104
-3 | -0.37 | 0.008 | 0.005 | -46.208
-2.5 | -0.309 | 0.00788 | 0.004 | -39.137
-2 | -0.247 | 0.00779 | 0.003 | -31.679
-1.5 | -0.185 | 0.0076 | 0.002 | -24.386
-1 | -0.124 | 0.00779 | 0.002 | -15.867
-0.5 | -0.062 | 0.00772 | 0.001 | -8.009
0 | 0 | 0.00789 | 0 | 0
0.5 | 0.062 | 0.00768 | -0.001 | 8.129
1 | 0.125 | 0.00774 | -0.002 | 16.108
1.5 | 0.187 | 0.00755 | -0.002 | 24.758
2 | 0.249 | 0.00774 | -0.003 | 32.164
2.5 | 0.311 | 0.00783 | -0.004 | 39.747
3 | 0.373 | 0.00795 | -0.005 | 46.942
3.5 | 0.435 | 0.00791 | -0.006 | 54.99
4 | 0.496 | 0.00816 | -0.006 | 60.825
4.5 | 0.557 | 0.00835 | -0.007 | 66.741
5 | 0.617 | 0.0085 | -0.008 | 72.656
5.5 | 0.677 | 0.00886 | -0.009 | 76.425
6 | 0.72 | 0.0136 | -0.009 | 52.939
6.5 | 0.773 | 0.01427 | -0.01 | 54.182
7 | 0.825 | 0.01504 | -0.011 | 54.852
7.5 | 0.874 | 0.01588 | -0.012 | 55.037
8 | 0.921 | 0.01642 | -0.012 | 56.121
8.5 | 0.966 | 0.01744 | -0.013 | 55.382
9 | 1.007 | 0.01857 | -0.014 | 54.229
9.5 | 1.044 | 0.02027 | -0.014 | 51.525
10 | 1.078 | 0.0219 | -0.015 | 49.255
10.5 | 1.109 | 0.02358 | -0.016 | 47.041
11 | 1.136 | 0.02529 | -0.016 | 44.925
11.5 | 1.158 | 0.02769 | -0.017 | 41.81
12 | 1.175 | 0.03022 | -0.018 | 38.873
12.5 | 1.186 | 0.0334 | -0.018 | 35.495
13 | 1.189 | 0.03785 | -0.019 | 31.411
13.5 | 1.191 | 0.04179 | -0.019 | 28.504
14 | 1.169 | 0.05307 | -0.019 | 22.035
14.5 | 1.066 | 0.10353 | -0.013 | 10.298
15 | 1.06 | 0.11259 | -0.012 | 9.41
15.5 | 1.056 | 0.1196 | -0.012 | 8.826
16 | 1.047 | 0.12685 | -0.012 | 8.253
16.5 | 1.036 | 0.13451 | -0.011 | 7.705
17 | 1.025 | 0.14165 | -0.012 | 7.234
17.5 | 1.009 | 0.14963 | -0.011 | 6.746
18 | 0.994 | 0.15654 | -0.012 | 6.348
18.5 | 0.976 | 0.16603 | -0.012 | 5.876

## 28. Re 500k Mach 0.10 (2)
BIGFOIL.COM POLAR EXPORT
GA 35-016
GA 35-016 |  |  |  | Cl Max: | 1.1426 | at alpha= | 16 | deg
XFOIL ncrit=9 |  |  |  | L/D Max: | 68.6821 | at alpha= | 6 | deg
Re: | 500000 |  |  | Cd Min: | 0.22728 | at alpha= | 20 | deg
Mach: | 0.1 |  |  | Cl=0 at alpha= | 0 | deg
|  |  |  | @ Cl=0.1, Cd= | 0.0083841
|  |  |  | @ Cl=0.4, Cd= | 0.0086303
|  |  |  | @ Cl=0.6, Cd= | 0.009119
alpha (deg) | Cl | Cd | Cm | Cl/Cd
-20 | -0.7805 | 0.22674 | 0.0599 | -3.4423
-19.5 | -0.7606 | 0.22184 | 0.0568 | -3.4286
-19 | -1.041 | 0.12634 | 0.0067 | -8.2397
-18.5 | -1.0789 | 0.10997 | -0.0035 | -9.8109
-18 | -1.1033 | 0.09722 | -0.0108 | -11.3485
-17.5 | -1.1221 | 0.08629 | -0.0164 | -13.0038
-17 | -1.1342 | 0.07701 | -0.0207 | -14.728
-16.5 | -1.1402 | 0.06915 | -0.0238 | -16.4888
-16 | -1.142 | 0.06226 | -0.0262 | -18.3424
-15.5 | -1.1369 | 0.05676 | -0.0269 | -20.03
-15 | -1.1274 | 0.05195 | -0.0277 | -21.7016
-14.5 | -1.1165 | 0.04747 | -0.0282 | -23.5201
-14 | -1.1038 | 0.04341 | -0.0282 | -25.4273
-13.5 | -1.0917 | 0.03951 | -0.0276 | -27.631
-13 | -1.0755 | 0.03615 | -0.027 | -29.751
-12.5 | -1.0555 | 0.0332 | -0.0263 | -31.7922
-12 | -1.042 | 0.02986 | -0.0247 | -34.8962
-11.5 | -1.0205 | 0.0273 | -0.0234 | -37.381
-11 | -1.0016 | 0.02466 | -0.0216 | -40.6164
-10.5 | -0.9783 | 0.02248 | -0.0199 | -43.5187
-10 | -0.9544 | 0.02044 | -0.0179 | -46.6928
-9.5 | -0.9126 | 0.01864 | -0.019 | -48.9592
-9 | -0.8981 | 0.01742 | -0.0133 | -51.5557
-8.5 | -0.8705 | 0.0165 | -0.0092 | -52.7576
-8 | -0.8372 | 0.01544 | -0.0061 | -54.2228
-7.5 | -0.8005 | 0.01429 | -0.0035 | -56.0182
-7 | -0.763 | 0.01292 | -0.0013 | -59.0557
-6.5 | -0.7238 | 0.01144 | 0.0006 | -63.2692
-6 | -0.6827 | 0.00995 | 0.0021 | -68.6131
-5.5 | -0.6325 | 0.00928 | 0.0028 | -68.1573
-5 | -0.578 | 0.00901 | 0.003 | -64.1509
-4.5 | -0.5217 | 0.0088 | 0.0029 | -59.2841
-4 | -0.4652 | 0.00869 | 0.0029 | -53.5328
-3.5 | -0.4081 | 0.00864 | 0.0027 | -47.2338
-3 | -0.3504 | 0.00857 | 0.0025 | -40.8868
-2.5 | -0.2923 | 0.00852 | 0.0022 | -34.3075
-2 | -0.2341 | 0.00846 | 0.0018 | -27.6714
-1.5 | -0.1757 | 0.00846 | 0.0014 | -20.7683
-1 | -0.1171 | 0.00839 | 0.0009 | -13.9571
-0.5 | -0.0587 | 0.00837 | 0.0005 | -7.0131
0 | 0 | 0.00839 | 0 | 0
0.5 | 0.0586 | 0.00837 | -0.0005 | 7.0012
1 | 0.1171 | 0.00839 | -0.0009 | 13.9571
1.5 | 0.1756 | 0.00846 | -0.0014 | 20.7565
2 | 0.2341 | 0.00846 | -0.0018 | 27.6714
2.5 | 0.2923 | 0.00852 | -0.0022 | 34.3075
3 | 0.3503 | 0.00857 | -0.0025 | 40.8751
3.5 | 0.408 | 0.00864 | -0.0027 | 47.2222
4 | 0.4651 | 0.00869 | -0.0029 | 53.5213
4.5 | 0.5217 | 0.0088 | -0.0029 | 59.2841
5 | 0.578 | 0.00901 | -0.003 | 64.1509
5.5 | 0.6325 | 0.00928 | -0.0028 | 68.1573
6 | 0.6827 | 0.00994 | -0.0021 | 68.6821
6.5 | 0.7237 | 0.01144 | -0.0006 | 63.2605
7 | 0.7629 | 0.01292 | 0.0013 | 59.048
7.5 | 0.8004 | 0.01429 | 0.0035 | 56.0112
8 | 0.8371 | 0.01544 | 0.0061 | 54.2163
8.5 | 0.8703 | 0.01651 | 0.0092 | 52.7135
9 | 0.8982 | 0.01741 | 0.0133 | 51.591
9.5 | 0.9125 | 0.01865 | 0.019 | 48.9276
10 | 0.9545 | 0.02043 | 0.0179 | 46.7205
10.5 | 0.979 | 0.02243 | 0.0198 | 43.6469
11 | 1.0018 | 0.02464 | 0.0216 | 40.6575
11.5 | 1.0204 | 0.02731 | 0.0235 | 37.3636
12 | 1.0423 | 0.02985 | 0.0247 | 34.9179
12.5 | 1.0564 | 0.03312 | 0.0262 | 31.8961
13 | 1.0768 | 0.03606 | 0.0269 | 29.8613
13.5 | 1.0923 | 0.03949 | 0.0274 | 27.6602
14 | 1.1049 | 0.04335 | 0.028 | 25.4879
14.5 | 1.1176 | 0.04742 | 0.0281 | 23.5681
15 | 1.1288 | 0.05188 | 0.0275 | 21.7579
15.5 | 1.1382 | 0.05668 | 0.0267 | 20.0812
16 | 1.1426 | 0.06231 | 0.0258 | 18.3373
16.5 | 1.1413 | 0.06911 | 0.0236 | 16.5143
17 | 1.1349 | 0.07702 | 0.0205 | 14.7351
17.5 | 1.1233 | 0.08623 | 0.0162 | 13.0268
18 | 1.1058 | 0.09695 | 0.0108 | 11.4059
18.5 | 1.0796 | 0.11 | 0.0033 | 9.8145
19 | 1.0408 | 0.12657 | -0.0069 | 8.2231
19.5 | 0.762 | 0.22213 | -0.0569 | 3.4304
20 | 0.7814 | 0.22728 | -0.0601 | 3.438

## 29. Re 500k Mach 0.25 (1)
BIGFOIL.COM POLAR EXPORT
GA 35-016
GA 35-016 |  |  |  | Cl Max: | 1.128 | at alpha= | 12 | deg
JavaFoil+Calcfoil stall+Eppler ext transition |  |  |  | L/D Max: | 78.166 | at alpha= | 5.5 | deg
Re: | 500000 |  |  | Cd Min: | 0.00778 | at alpha= | 0.5 | deg
Mach: | 0.25 |  |  | Cl=0 at alpha= | 0 | deg
|  |  |  | @ Cl=0.1, Cd= | 0.0077856
|  |  |  | @ Cl=0.4, Cd= | 0.0078792
|  |  |  | @ Cl=0.6, Cd= | 0.0085603
alpha (deg) | Cl | Cd | Cm | Cl/Cd
-17 | -0.76 | 0.15811 | 0.01 | -4.806
-16.5 | -0.805 | 0.14727 | 0.01 | -5.463
-16 | -0.844 | 0.13666 | 0.009 | -6.178
-15.5 | -0.879 | 0.12931 | 0.009 | -6.801
-15 | -0.91 | 0.12034 | 0.008 | -7.56
-14.5 | -0.938 | 0.11439 | 0.011 | -8.203
-14 | -0.961 | 0.10534 | 0.011 | -9.12
-13.5 | -0.973 | 0.09974 | 0.011 | -9.756
-13 | -0.986 | 0.09178 | 0.011 | -10.749
-12.5 | -1.079 | 0.05185 | 0.017 | -20.809
-12 | -1.128 | 0.03448 | 0.018 | -32.726
-11.5 | -1.125 | 0.03145 | 0.017 | -35.776
-11 | -1.118 | 0.02803 | 0.017 | -39.871
-10.5 | -1.101 | 0.02572 | 0.016 | -42.807
-10 | -1.077 | 0.02383 | 0.016 | -45.208
-9.5 | -1.049 | 0.02205 | 0.015 | -47.559
-9 | -1.016 | 0.01988 | 0.014 | -51.141
-8.5 | -0.978 | 0.01867 | 0.014 | -52.372
-8 | -0.936 | 0.01739 | 0.013 | -53.815
-7.5 | -0.89 | 0.01675 | 0.012 | -53.131
-7 | -0.841 | 0.01578 | 0.011 | -53.31
-6.5 | -0.79 | 0.01491 | 0.011 | -52.969
-6 | -0.736 | 0.01416 | 0.01 | -51.988
-5.5 | -0.689 | 0.00897 | 0.009 | -76.773
-5 | -0.628 | 0.00874 | 0.008 | -71.892
-4.5 | -0.567 | 0.00857 | 0.007 | -66.164
-4 | -0.505 | 0.00839 | 0.007 | -60.157
-3.5 | -0.443 | 0.0082 | 0.006 | -53.961
-3 | -0.38 | 0.00791 | 0.005 | -48.041
-2.5 | -0.317 | 0.008 | 0.004 | -39.593
-2 | -0.254 | 0.00791 | 0.003 | -32.078
-1.5 | -0.19 | 0.00814 | 0.003 | -23.373
-1 | -0.127 | 0.00784 | 0.002 | -16.178
-0.5 | -0.064 | 0.00783 | 0.001 | -8.116
0 | 0 | 0.00797 | 0 | 0
0.5 | 0.064 | 0.00778 | -0.001 | 8.24
1 | 0.128 | 0.00779 | -0.002 | 16.427
1.5 | 0.192 | 0.00809 | -0.003 | 23.734
2 | 0.256 | 0.00786 | -0.003 | 32.578
2.5 | 0.32 | 0.00795 | -0.004 | 40.222
3 | 0.383 | 0.00785 | -0.005 | 48.823
3.5 | 0.447 | 0.00796 | -0.006 | 56.133
4 | 0.51 | 0.00833 | -0.007 | 61.171
4.5 | 0.572 | 0.00847 | -0.008 | 67.507
5 | 0.634 | 0.00867 | -0.008 | 73.161
5.5 | 0.695 | 0.00889 | -0.009 | 78.166
6 | 0.736 | 0.01416 | -0.01 | 51.988
6.5 | 0.79 | 0.01491 | -0.01 | 52.969
7 | 0.841 | 0.01578 | -0.011 | 53.31
7.5 | 0.89 | 0.01675 | -0.012 | 53.131
8 | 0.936 | 0.01739 | -0.013 | 53.815
8.5 | 0.978 | 0.01867 | -0.013 | 52.372
9 | 1.016 | 0.01988 | -0.014 | 51.141
9.5 | 1.049 | 0.02205 | -0.015 | 47.559
10 | 1.077 | 0.02383 | -0.015 | 45.208
10.5 | 1.101 | 0.02572 | -0.016 | 42.807
11 | 1.118 | 0.02803 | -0.017 | 39.871
11.5 | 1.125 | 0.03145 | -0.017 | 35.776
12 | 1.128 | 0.03448 | -0.018 | 32.726
12.5 | 1.079 | 0.05185 | -0.017 | 20.809
13 | 0.986 | 0.09178 | -0.011 | 10.749
13.5 | 0.973 | 0.09974 | -0.01 | 9.756
14 | 0.961 | 0.10534 | -0.011 | 9.12
14.5 | 0.938 | 0.11439 | -0.011 | 8.203
15 | 0.91 | 0.12034 | -0.008 | 7.56
15.5 | 0.879 | 0.12931 | -0.009 | 6.801
16 | 0.844 | 0.13666 | -0.009 | 6.178
16.5 | 0.805 | 0.14727 | -0.01 | 5.463
17 | 0.76 | 0.15811 | -0.01 | 4.806

## 30. Re 500k Mach 0.25 (2)
BIGFOIL.COM POLAR EXPORT
GA 35-016
GA 35-016 |  |  |  | Cl Max: | 1.0684 | at alpha= | 15 | deg
XFOIL ncrit=9 |  |  |  | L/D Max: | 67.9396 | at alpha= | 5.5 | deg
Re: | 500000 |  |  | Cd Min: | 0.23349 | at alpha= | 20 | deg
Mach: | 0.25 |  |  | Cl=0 at alpha= | 0 | deg
|  |  |  | @ Cl=0.1, Cd= | 0.008543
|  |  |  | @ Cl=0.4, Cd= | 0.0087744
|  |  |  | @ Cl=0.6, Cd= | 0.0092485
alpha (deg) | Cl | Cd | Cm | Cl/Cd
-19.5 | -0.7692 | 0.22787 | 0.0606 | -3.3756
-19 | -0.753 | 0.22083 | 0.0561 | -3.4099
-17.5 | -0.9364 | 0.13017 | 0.0073 | -7.1937
-17 | -0.9813 | 0.11162 | -0.0046 | -8.7914
-16.5 | -1.016 | 0.09648 | -0.0138 | -10.5307
-16 | -1.0434 | 0.08376 | -0.0209 | -12.457
-15.5 | -1.0608 | 0.07371 | -0.0254 | -14.3915
-15 | -1.0662 | 0.06589 | -0.0284 | -16.1815
-14.5 | -1.0667 | 0.05907 | -0.0305 | -18.0582
-14 | -1.0646 | 0.05295 | -0.0318 | -20.1058
-13.5 | -1.0576 | 0.04766 | -0.0323 | -22.1905
-13 | -1.0487 | 0.04297 | -0.0319 | -24.4054
-12.5 | -1.0339 | 0.03909 | -0.0314 | -26.4492
-12 | -1.0162 | 0.03556 | -0.0304 | -28.5771
-11.5 | -1.0021 | 0.03195 | -0.029 | -31.3646
-11 | -0.9808 | 0.02904 | -0.0276 | -33.7741
-10.5 | -0.9638 | 0.02594 | -0.0258 | -37.155
-10 | -0.9376 | 0.0236 | -0.0243 | -39.7288
-9.5 | -0.9114 | 0.02095 | -0.0235 | -43.5036
-9 | -0.877 | 0.01931 | -0.0221 | -45.4169
-8.5 | -0.8656 | 0.01763 | -0.0163 | -49.0981
-8 | -0.8455 | 0.01645 | -0.0108 | -51.3982
-7.5 | -0.8121 | 0.01528 | -0.0073 | -53.1479
-7 | -0.7751 | 0.01402 | -0.0044 | -55.2853
-6.5 | -0.7382 | 0.01247 | -0.0017 | -59.1981
-6 | -0.6997 | 0.01075 | 0.0005 | -65.0884
-5.5 | -0.653 | 0.00961 | 0.0019 | -67.9501
-5 | -0.5974 | 0.00923 | 0.0023 | -64.7237
-4.5 | -0.5397 | 0.00903 | 0.0025 | -59.7674
-4 | -0.4812 | 0.00888 | 0.0026 | -54.1892
-3.5 | -0.4219 | 0.0088 | 0.0025 | -47.9432
-3 | -0.3622 | 0.00873 | 0.0023 | -41.4891
-2.5 | -0.3025 | 0.0087 | 0.0022 | -34.7701
-2 | -0.2419 | 0.00865 | 0.0017 | -27.9653
-1.5 | -0.1816 | 0.00858 | 0.0014 | -21.1655
-1 | -0.1214 | 0.00855 | 0.001 | -14.1988
-0.5 | -0.0604 | 0.00853 | 0.0004 | -7.0809
0 | 0 | 0.00852 | 0 | 0
0.5 | 0.0603 | 0.00853 | -0.0004 | 7.0692
1 | 0.1213 | 0.00855 | -0.001 | 14.1871
1.5 | 0.1815 | 0.00858 | -0.0013 | 21.1538
2 | 0.2418 | 0.00865 | -0.0017 | 27.9538
2.5 | 0.3024 | 0.0087 | -0.0022 | 34.7586
3 | 0.3621 | 0.00873 | -0.0023 | 41.4777
3.5 | 0.4218 | 0.0088 | -0.0025 | 47.9318
4 | 0.4812 | 0.00888 | -0.0026 | 54.1892
4.5 | 0.5396 | 0.00903 | -0.0025 | 59.7564
5 | 0.5973 | 0.00923 | -0.0023 | 64.7129
5.5 | 0.6529 | 0.00961 | -0.0019 | 67.9396
6 | 0.6996 | 0.01075 | -0.0005 | 65.0791
6.5 | 0.7381 | 0.01247 | 0.0017 | 59.1901
7 | 0.775 | 0.01402 | 0.0044 | 55.2782
7.5 | 0.8119 | 0.01528 | 0.0073 | 53.1348
8 | 0.8455 | 0.01645 | 0.0108 | 51.3982
8.5 | 0.8654 | 0.01763 | 0.0163 | 49.0868
9 | 0.8774 | 0.01928 | 0.0221 | 45.5083
9.5 | 0.9116 | 0.02095 | 0.0235 | 43.5131
10 | 0.938 | 0.02358 | 0.0242 | 39.7795
10.5 | 0.9644 | 0.0259 | 0.0257 | 37.2355
11 | 0.9815 | 0.02898 | 0.0276 | 33.8682
11.5 | 1.0026 | 0.03192 | 0.029 | 31.4098
12 | 1.0166 | 0.03554 | 0.0304 | 28.6044
12.5 | 1.0348 | 0.03903 | 0.0313 | 26.5129
13 | 1.0493 | 0.04295 | 0.0317 | 24.4307
13.5 | 1.0583 | 0.04767 | 0.032 | 22.2005
14 | 1.0657 | 0.0529 | 0.0316 | 20.1456
14.5 | 1.068 | 0.059 | 0.0304 | 18.1017
15 | 1.0684 | 0.06568 | 0.0282 | 16.2667
15.5 | 1.0624 | 0.07355 | 0.0254 | 14.4446
16 | 1.0434 | 0.08396 | 0.0205 | 12.4273
16.5 | 1.0165 | 0.09658 | 0.0136 | 10.525
17 | 0.9812 | 0.11182 | 0.0044 | 8.7748
17.5 | 0.9325 | 0.13134 | -0.0082 | 7.0999
19 | 0.7537 | 0.22128 | -0.0563 | 3.4061
19.5 | 0.7705 | 0.22822 | -0.0606 | 3.3761
20 | 0.7914 | 0.23349 | -0.0638 | 3.3894

## 31. Re 500k Mach 0.50 (1)
BIGFOIL.COM POLAR EXPORT
GA 35-016
GA 35-016 |  |  |  | Cl Max: | 1.129 | at alpha= | 20 | deg
JavaFoil+Calcfoil stall+Eppler ext transition |  |  |  | L/D Max: | 68.206 | at alpha= | 4.5 | deg
Re: | 500000 |  |  | Cd Min: | 0.00799 | at alpha= | 0 | deg
Mach: | 0.5 |  |  | Cl=0 at alpha= | 0 | deg
|  |  |  | @ Cl=0.1, Cd= | 0.0083118
|  |  |  | @ Cl=0.4, Cd= | 0.0084408
|  |  |  | @ Cl=0.6, Cd= | 0.0091201
alpha (deg) | Cl | Cd | Cm | Cl/Cd
-20 | -1.129 | 0.23609 | 0.021 | -4.781
-19.5 | -1.097 | 0.2337 | 0.02 | -4.695
-19 | -1.069 | 0.22806 | 0.019 | -4.687
-18.5 | -1.041 | 0.2223 | 0.018 | -4.685
-18 | -1.014 | 0.20954 | 0.018 | -4.841
-17.5 | -0.987 | 0.20113 | 0.017 | -4.908
-17 | -0.96 | 0.20245 | 0.017 | -4.742
-16.5 | -0.933 | 0.19018 | 0.016 | -4.904
-16 | -0.902 | 0.18454 | 0.015 | -4.889
-15.5 | -0.874 | 0.17829 | 0.014 | -4.901
-15 | -0.846 | 0.17358 | 0.014 | -4.875
-14.5 | -0.819 | 0.16028 | 0.013 | -5.107
-14 | -0.791 | 0.15612 | 0.013 | -5.066
-13.5 | -0.763 | 0.14997 | 0.012 | -5.09
-13 | -0.734 | 0.14264 | 0.011 | -5.147
-12.5 | -0.706 | 0.13346 | 0.01 | -5.287
-12 | -0.678 | 0.12827 | 0.01 | -5.284
-11.5 | -0.65 | 0.12464 | 0.009 | -5.215
-11 | -0.622 | 0.12374 | 0.009 | -5.028
-10.5 | -0.594 | 0.10404 | 0.008 | -5.707
-10 | -0.566 | 0.08384 | 0.007 | -6.747
-9.5 | -0.537 | 0.0757 | 0.007 | -7.098
-9 | -0.655 | 0.06663 | 0.008 | -9.835
-8.5 | -0.922 | 0.0273 | 0.015 | -33.753
-8 | -0.943 | 0.02426 | 0.014 | -38.883
-7.5 | -0.929 | 0.02137 | 0.013 | -43.494
-7 | -0.897 | 0.01956 | 0.012 | -45.842
-6.5 | -0.852 | 0.01853 | 0.012 | -45.999
-6 | -0.801 | 0.01718 | 0.011 | -46.612
-5.5 | -0.744 | 0.01609 | 0.01 | -46.228
-5 | -0.696 | 0.00966 | 0.009 | -72.009
-4.5 | -0.631 | 0.00943 | 0.008 | -66.875
-4 | -0.563 | 0.00916 | 0.007 | -61.401
-3.5 | -0.494 | 0.00861 | 0.007 | -57.367
-3 | -0.424 | 0.00876 | 0.006 | -48.424
-2.5 | -0.354 | 0.00841 | 0.005 | -42.09
-2 | -0.283 | 0.0085 | 0.004 | -33.318
-1.5 | -0.213 | 0.00837 | 0.003 | -25.387
-1 | -0.142 | 0.00839 | 0.002 | -16.903
-0.5 | -0.071 | 0.00836 | 0.001 | -8.502
0 | 0 | 0.00799 | 0 | 0
0.5 | 0.072 | 0.0083 | -0.001 | 8.634
1 | 0.143 | 0.00833 | -0.002 | 17.168
1.5 | 0.215 | 0.00832 | -0.003 | 25.784
2 | 0.286 | 0.00845 | -0.004 | 33.849
2.5 | 0.357 | 0.00835 | -0.005 | 42.779
3 | 0.428 | 0.0085 | -0.006 | 50.38
3.5 | 0.499 | 0.00866 | -0.007 | 57.546
4 | 0.568 | 0.00893 | -0.007 | 63.641
4.5 | 0.637 | 0.00934 | -0.008 | 68.206
5 | 0.696 | 0.0102 | -0.009 | 68.204
5.5 | 0.744 | 0.01661 | -0.01 | 44.782
6 | 0.801 | 0.01766 | -0.011 | 45.326
6.5 | 0.852 | 0.01869 | -0.012 | 45.586
7 | 0.896 | 0.01999 | -0.012 | 44.826
7.5 | 0.929 | 0.02169 | -0.013 | 42.839
8 | 0.943 | 0.0248 | -0.014 | 38.006
8.5 | 0.92 | 0.02792 | -0.015 | 32.963
9 | 0.655 | 0.06663 | -0.007 | 9.835
9.5 | 0.537 | 0.0757 | -0.006 | 7.098
10 | 0.566 | 0.08384 | -0.007 | 6.747
10.5 | 0.594 | 0.10331 | -0.008 | 5.747
11 | 0.622 | 0.11792 | -0.009 | 5.277
11.5 | 0.65 | 0.1236 | -0.009 | 5.259
12 | 0.678 | 0.13057 | -0.01 | 5.19
12.5 | 0.706 | 0.13347 | -0.01 | 5.286
13 | 0.734 | 0.14273 | -0.011 | 5.144
13.5 | 0.763 | 0.15373 | -0.012 | 4.966
14 | 0.791 | 0.15612 | -0.013 | 5.066
14.5 | 0.819 | 0.16026 | -0.013 | 5.108
15 | 0.846 | 0.17719 | -0.014 | 4.775
15.5 | 0.874 | 0.1805 | -0.014 | 4.841
16 | 0.902 | 0.18849 | -0.015 | 4.787
16.5 | 0.933 | 0.19033 | -0.016 | 4.9
17 | 0.96 | 0.20241 | -0.017 | 4.744
17.5 | 0.987 | 0.20182 | -0.017 | 4.892
18 | 1.014 | 0.20929 | -0.018 | 4.847
18.5 | 1.041 | 0.22203 | -0.018 | 4.69
19 | 1.069 | 0.22585 | -0.019 | 4.733
19.5 | 1.097 | 0.23351 | -0.02 | 4.699
20 | 1.129 | 0.24417 | -0.021 | 4.624

## 32. Re 500k Mach 0.50 (2)
BIGFOIL.COM POLAR EXPORT
GA 35-016
GA 35-016 |  |  |  | Cl Max: | 0.8819 | at alpha= | 10.5 | deg
XFOIL ncrit=9 |  |  |  | L/D Max: | 63.9849 | at alpha= | 5 | deg
Re: | 500000 |  |  | Cd Min: | 0.17259 | at alpha= | 15.5 | deg
Mach: | 0.5 |  |  | Cl=0 at alpha= | 0 | deg
|  |  |  | @ Cl=0.1, Cd= | 0.0092533
|  |  |  | @ Cl=0.4, Cd= | 0.009501
|  |  |  | @ Cl=0.6, Cd= | 0.009892
alpha (deg) | Cl | Cd | Cm | Cl/Cd
-15.5 | -0.7006 | 0.1723 | 0.0284 | -4.0662
-15 | -0.6839 | 0.16421 | 0.0236 | -4.1648
-14.5 | -0.6799 | 0.15243 | 0.0168 | -4.4604
-14 | -0.6986 | 0.13576 | 0.0073 | -5.1458
-13.5 | -0.7497 | 0.11414 | -0.006 | -6.5682
-13 | -0.7932 | 0.09639 | -0.0179 | -8.2291
-12.5 | -0.8254 | 0.08223 | -0.027 | -10.0377
-12 | -0.849 | 0.07054 | -0.0337 | -12.0357
-11.5 | -0.8665 | 0.06057 | -0.0385 | -14.3058
-11 | -0.879 | 0.05191 | -0.0415 | -16.9332
-10.5 | -0.8813 | 0.04485 | -0.0423 | -19.6499
-10 | -0.8732 | 0.03939 | -0.0419 | -22.1681
-9.5 | -0.8473 | 0.03486 | -0.0422 | -24.3058
-9 | -0.8255 | 0.03096 | -0.0412 | -26.6634
-8.5 | -0.8136 | 0.02758 | -0.0373 | -29.4996
-8 | -0.796 | 0.02457 | -0.0336 | -32.3972
-7.5 | -0.7824 | 0.02148 | -0.0295 | -36.4246
-7 | -0.7653 | 0.01879 | -0.025 | -40.7291
-6.5 | -0.7481 | 0.01651 | -0.0196 | -45.3119
-5.5 | -0.7135 | 0.01249 | -0.0065 | -57.1257
-5 | -0.6778 | 0.01059 | -0.0022 | -64.0038
-4.5 | -0.618 | 0.00996 | -0.0004 | -62.0482
-4 | -0.5522 | 0.00971 | 0.0006 | -56.8692
-3.5 | -0.4847 | 0.0096 | 0.0013 | -50.4896
-3 | -0.4156 | 0.00951 | 0.0015 | -43.7014
-2.5 | -0.3468 | 0.00947 | 0.0017 | -36.6209
-2 | -0.2777 | 0.00939 | 0.0016 | -29.574
-1.5 | -0.208 | 0.00928 | 0.0012 | -22.4138
-1 | -0.1385 | 0.00927 | 0.0008 | -14.9407
-0.5 | -0.0696 | 0.00924 | 0.0005 | -7.5325
0 | 0 | 0.00919 | 0 | 0
0.5 | 0.0695 | 0.00924 | -0.0005 | 7.5216
1 | 0.1385 | 0.00927 | -0.0008 | 14.9407
1.5 | 0.208 | 0.00928 | -0.0012 | 22.4138
2 | 0.2776 | 0.00939 | -0.0016 | 29.5634
2.5 | 0.3467 | 0.00947 | -0.0017 | 36.6103
3 | 0.4155 | 0.00951 | -0.0015 | 43.6909
3.5 | 0.4846 | 0.0096 | -0.0013 | 50.4792
4 | 0.5521 | 0.00971 | -0.0006 | 56.8589
4.5 | 0.6179 | 0.00996 | 0.0004 | 62.0382
5 | 0.6776 | 0.01059 | 0.0023 | 63.9849
5.5 | 0.7134 | 0.01249 | 0.0065 | 57.1177
6.5 | 0.7481 | 0.0165 | 0.0196 | 45.3394
7 | 0.7653 | 0.01879 | 0.025 | 40.7291
7.5 | 0.7826 | 0.02147 | 0.0295 | 36.4509
8 | 0.796 | 0.02458 | 0.0336 | 32.3841
8.5 | 0.8136 | 0.02759 | 0.0373 | 29.4889
9 | 0.8264 | 0.03092 | 0.0412 | 26.727
9.5 | 0.8482 | 0.03483 | 0.0421 | 24.3526
10 | 0.8737 | 0.03939 | 0.0418 | 22.1808
10.5 | 0.8819 | 0.04485 | 0.0422 | 19.6633
11 | 0.8794 | 0.05193 | 0.0414 | 16.9343
11.5 | 0.8671 | 0.06057 | 0.0384 | 14.3157
12 | 0.8489 | 0.07065 | 0.0336 | 12.0156
12.5 | 0.8268 | 0.08209 | 0.027 | 10.0719
13 | 0.7915 | 0.09681 | 0.0174 | 8.1758
13.5 | 0.747 | 0.11486 | 0.0054 | 6.5036
14 | 0.6987 | 0.13598 | -0.0075 | 5.1383
14.5 | 0.6809 | 0.15244 | -0.0169 | 4.4667
15 | 0.6871 | 0.16351 | -0.0233 | 4.2022
15.5 | 0.7006 | 0.17259 | -0.0286 | 4.0593

## 33. Re 750k Mach 0.00 (1)
BIGFOIL.COM POLAR EXPORT
GA 35-016
GA 35-016 |  |  |  | Cl Max: | 1.222 | at alpha= | 14 | deg
JavaFoil+Calcfoil stall+Eppler ext transition |  |  |  | L/D Max: | 85.127 | at alpha= | 5.5 | deg
Re: | 750000 |  |  | Cd Min: | 0.00669 | at alpha= | 1.5 | deg
Mach: | 0 |  |  | Cl=0 at alpha= | 0 | deg
|  |  |  | @ Cl=0.1, Cd= | 0.0068306
|  |  |  | @ Cl=0.4, Cd= | 0.0070019
|  |  |  | @ Cl=0.6, Cd= | 0.0075434
alpha (deg) | Cl | Cd | Cm | Cl/Cd
-19 | -1.006 | 0.1611 | 0.015 | -6.246
-18.5 | -1.021 | 0.15523 | 0.014 | -6.575
-18 | -1.038 | 0.1455 | 0.015 | -7.137
-17.5 | -1.05 | 0.14077 | 0.014 | -7.458
-17 | -1.061 | 0.13298 | 0.014 | -7.977
-16.5 | -1.072 | 0.12444 | 0.014 | -8.616
-16 | -1.089 | 0.11083 | 0.016 | -9.83
-15.5 | -1.12 | 0.09069 | 0.017 | -12.349
-15 | -1.159 | 0.06876 | 0.019 | -16.854
-14.5 | -1.207 | 0.0467 | 0.02 | -25.85
-14 | -1.222 | 0.03835 | 0.02 | -31.859
-13.5 | -1.221 | 0.03437 | 0.019 | -35.527
-13 | -1.213 | 0.03186 | 0.019 | -38.056
-12.5 | -1.202 | 0.02911 | 0.018 | -41.285
-12 | -1.186 | 0.02672 | 0.018 | -44.392
-11.5 | -1.166 | 0.02468 | 0.017 | -47.241
-11 | -1.142 | 0.02267 | 0.017 | -50.398
-10.5 | -1.114 | 0.02112 | 0.016 | -52.761
-10 | -1.082 | 0.01971 | 0.015 | -54.889
-9.5 | -1.047 | 0.01826 | 0.015 | -57.334
-9 | -1.009 | 0.01672 | 0.014 | -60.345
-8.5 | -0.967 | 0.01574 | 0.013 | -61.449
-8 | -0.922 | 0.01483 | 0.013 | -62.166
-7.5 | -0.875 | 0.01433 | 0.012 | -61.026
-7 | -0.825 | 0.01395 | 0.011 | -59.128
-6.5 | -0.774 | 0.01331 | 0.01 | -58.112
-6 | -0.722 | 0.01231 | 0.01 | -58.708
-5.5 | -0.668 | 0.00799 | 0.009 | -83.588
-5 | -0.609 | 0.00766 | 0.008 | -79.484
-4.5 | -0.549 | 0.00743 | 0.007 | -73.921
-4 | -0.489 | 0.00729 | 0.006 | -67.165
-3.5 | -0.429 | 0.00702 | 0.006 | -61.061
-3 | -0.368 | 0.00708 | 0.005 | -51.978
-2.5 | -0.307 | 0.00703 | 0.004 | -43.681
-2 | -0.246 | 0.00692 | 0.003 | -35.515
-1.5 | -0.184 | 0.00674 | 0.002 | -27.355
-1 | -0.123 | 0.0069 | 0.002 | -17.821
-0.5 | -0.062 | 0.00684 | 0.001 | -8.999
0 | 0 | 0.00699 | 0 | 0
0.5 | 0.062 | 0.0068 | -0.001 | 9.136
1 | 0.124 | 0.00685 | -0.002 | 18.095
1.5 | 0.186 | 0.00669 | -0.002 | 27.778
2 | 0.248 | 0.00687 | -0.003 | 36.067
2.5 | 0.31 | 0.00698 | -0.004 | 44.371
3 | 0.371 | 0.00703 | -0.005 | 52.814
3.5 | 0.433 | 0.00697 | -0.006 | 62.076
4 | 0.494 | 0.00723 | -0.006 | 68.296
4.5 | 0.554 | 0.00737 | -0.007 | 75.195
5 | 0.615 | 0.0076 | -0.008 | 80.89
5.5 | 0.674 | 0.00792 | -0.009 | 85.127
6 | 0.722 | 0.01231 | -0.01 | 58.708
6.5 | 0.774 | 0.01331 | -0.01 | 58.112
7 | 0.825 | 0.01395 | -0.011 | 59.128
7.5 | 0.875 | 0.01433 | -0.012 | 61.026
8 | 0.922 | 0.01483 | -0.012 | 62.166
8.5 | 0.967 | 0.01574 | -0.013 | 61.449
9 | 1.009 | 0.01672 | -0.014 | 60.345
9.5 | 1.047 | 0.01826 | -0.015 | 57.334
10 | 1.082 | 0.01971 | -0.015 | 54.889
10.5 | 1.114 | 0.02112 | -0.016 | 52.761
11 | 1.142 | 0.02267 | -0.016 | 50.398
11.5 | 1.166 | 0.02468 | -0.017 | 47.241
12 | 1.186 | 0.02672 | -0.018 | 44.392
12.5 | 1.202 | 0.02911 | -0.018 | 41.285
13 | 1.213 | 0.03186 | -0.019 | 38.056
13.5 | 1.221 | 0.03437 | -0.019 | 35.527
14 | 1.222 | 0.03835 | -0.02 | 31.859
14.5 | 1.207 | 0.0467 | -0.02 | 25.85
15 | 1.159 | 0.06876 | -0.019 | 16.854
15.5 | 1.12 | 0.09069 | -0.017 | 12.349
16 | 1.089 | 0.11083 | -0.015 | 9.83
16.5 | 1.072 | 0.12444 | -0.014 | 8.616
17 | 1.061 | 0.13298 | -0.014 | 7.977
17.5 | 1.05 | 0.14077 | -0.014 | 7.458
18 | 1.038 | 0.1455 | -0.015 | 7.137
18.5 | 1.021 | 0.15523 | -0.014 | 6.575
19 | 1.006 | 0.1611 | -0.015 | 6.246

## 34. Re 750k Mach 0.00 (2)
BIGFOIL.COM POLAR EXPORT
GA 35-016
GA 35-016 |  |  |  | Cl Max: | 1.2063 | at alpha= | 17.5 | deg
XFOIL ncrit=9 |  |  |  | L/D Max: | 74.9941 | at alpha= | 5.5 | deg
Re: | 750000 |  |  | Cd Min: | 0.11845 | at alpha= | -20 | deg
Mach: | 0 |  |  | Cl=0 at alpha= | 0 | deg
|  |  |  | @ Cl=0.1, Cd= | 0.0071041
|  |  |  | @ Cl=0.4, Cd= | 0.0073672
|  |  |  | @ Cl=0.6, Cd= | 0.0081176
alpha (deg) | Cl | Cd | Cm | Cl/Cd
-20 | -1.1631 | 0.11845 | 0.005 | -9.8193
-19.5 | -1.1773 | 0.1078 | -0.0009 | -10.9212
-19 | -1.1885 | 0.0979 | -0.0062 | -12.1399
-18.5 | -1.1963 | 0.08886 | -0.0108 | -13.4628
-18 | -1.2009 | 0.08061 | -0.0148 | -14.8977
-17.5 | -1.2044 | 0.07302 | -0.018 | -16.4941
-17 | -1.2053 | 0.06608 | -0.0205 | -18.24
-16.5 | -1.2029 | 0.05987 | -0.0225 | -20.0919
-16 | -1.1958 | 0.05452 | -0.024 | -21.9332
-15.5 | -1.1997 | 0.04836 | -0.025 | -24.8077
-15 | -1.1923 | 0.04366 | -0.0255 | -27.3087
-14.5 | -1.1799 | 0.03973 | -0.0255 | -29.698
-14 | -1.1657 | 0.03615 | -0.0252 | -32.2462
-13.5 | -1.1552 | 0.03245 | -0.0244 | -35.5994
-13 | -1.1404 | 0.02929 | -0.0233 | -38.9348
-12.5 | -1.1164 | 0.02698 | -0.0223 | -41.3788
-12 | -1.1018 | 0.02413 | -0.0204 | -45.661
-11.5 | -1.0758 | 0.02222 | -0.0188 | -48.4158
-11 | -1.0523 | 0.02029 | -0.0168 | -51.863
-10.5 | -1.0272 | 0.01861 | -0.0145 | -55.1961
-10 | -0.9885 | 0.01742 | -0.0138 | -56.7451
-9.5 | -0.9727 | 0.01637 | -0.008 | -59.4197
-9 | -0.9364 | 0.01561 | -0.0054 | -59.9872
-8.5 | -0.8994 | 0.01465 | -0.003 | -61.3925
-8 | -0.857 | 0.01382 | -0.0013 | -62.0116
-7.5 | -0.8122 | 0.01302 | 0 | -62.381
-7 | -0.7687 | 0.01196 | 0.0014 | -64.2726
-6.5 | -0.7243 | 0.01084 | 0.0026 | -66.8173
-6 | -0.6794 | 0.00961 | 0.0036 | -70.6972
-5.5 | -0.6323 | 0.00843 | 0.0043 | -75.0059
-5 | -0.5787 | 0.00792 | 0.0043 | -73.0682
-4.5 | -0.5227 | 0.00766 | 0.0041 | -68.2376
-4 | -0.4658 | 0.00749 | 0.0038 | -62.1896
-3.5 | -0.4082 | 0.00738 | 0.0035 | -55.3117
-3 | -0.3504 | 0.00729 | 0.003 | -48.0658
-2.5 | -0.2925 | 0.00725 | 0.0026 | -40.3448
-2 | -0.2341 | 0.00718 | 0.0021 | -32.6045
-1.5 | -0.1758 | 0.00712 | 0.0016 | -24.691
-1 | -0.1175 | 0.00711 | 0.0011 | -16.526
0 | 0 | 0.00707 | 0 | 0
1 | 0.1174 | 0.00711 | -0.0011 | 16.512
1.5 | 0.1757 | 0.00712 | -0.0016 | 24.677
2 | 0.234 | 0.00718 | -0.0021 | 32.5905
2.5 | 0.2925 | 0.00725 | -0.0026 | 40.3448
3 | 0.3504 | 0.00729 | -0.003 | 48.0658
3.5 | 0.4082 | 0.00738 | -0.0034 | 55.3117
4 | 0.4658 | 0.00749 | -0.0038 | 62.1896
4.5 | 0.5226 | 0.00766 | -0.0041 | 68.2245
5 | 0.5786 | 0.00791 | -0.0043 | 73.1479
5.5 | 0.6322 | 0.00843 | -0.0042 | 74.9941
6 | 0.6794 | 0.00961 | -0.0036 | 70.6972
6.5 | 0.7242 | 0.01084 | -0.0025 | 66.8081
7 | 0.7686 | 0.01196 | -0.0014 | 64.2642
7.5 | 0.812 | 0.01302 | 0 | 62.3656
8 | 0.8569 | 0.01382 | 0.0013 | 62.0043
8.5 | 0.8992 | 0.01465 | 0.003 | 61.3788
9 | 0.9361 | 0.01561 | 0.0054 | 59.968
9.5 | 0.9726 | 0.01636 | 0.008 | 59.4499
10.5 | 1.0274 | 0.01859 | 0.0145 | 55.2663
11 | 1.0523 | 0.02028 | 0.0168 | 51.8886
11.5 | 1.0765 | 0.02218 | 0.0188 | 48.5347
12 | 1.1022 | 0.02412 | 0.0203 | 45.6965
12.5 | 1.1187 | 0.02684 | 0.0221 | 41.6803
13 | 1.1422 | 0.02918 | 0.0232 | 39.1432
13.5 | 1.1549 | 0.03252 | 0.0243 | 35.5135
14 | 1.1674 | 0.03605 | 0.0251 | 32.3828
14.5 | 1.1816 | 0.03961 | 0.0254 | 29.8309
15 | 1.195 | 0.04342 | 0.0254 | 27.5219
15.5 | 1.2002 | 0.04833 | 0.0249 | 24.8334
16 | 1.1993 | 0.05418 | 0.0239 | 22.1355
16.5 | 1.2046 | 0.0597 | 0.0225 | 20.1776
17 | 1.2059 | 0.06603 | 0.0205 | 18.2629
17.5 | 1.2063 | 0.07281 | 0.0179 | 16.5678
18 | 1.2034 | 0.08036 | 0.0147 | 14.9751
18.5 | 1.1973 | 0.08873 | 0.0108 | 13.4937
19 | 1.1904 | 0.09762 | 0.0063 | 12.1942
19.5 | 1.1792 | 0.10752 | 0.0009 | 10.9673
20 | 1.1639 | 0.11833 | -0.005 | 9.8361

## 35. Re 750k Mach 0.10 (1)
BIGFOIL.COM POLAR EXPORT
GA 35-016
GA 35-016 |  |  |  | Cl Max: | 1.208 | at alpha= | 13.5 | deg
JavaFoil+Calcfoil stall+Eppler ext transition |  |  |  | L/D Max: | 85.398 | at alpha= | 5.5 | deg
Re: | 750000 |  |  | Cd Min: | 0.00668 | at alpha= | 1.5 | deg
Mach: | 0.1 |  |  | Cl=0 at alpha= | 0 | deg
|  |  |  | @ Cl=0.1, Cd= | 0.006836
|  |  |  | @ Cl=0.4, Cd= | 0.0070352
|  |  |  | @ Cl=0.6, Cd= | 0.0075533
alpha (deg) | Cl | Cd | Cm | Cl/Cd
-18.5 | -0.979 | 0.15747 | 0.014 | -6.217
-18 | -0.999 | 0.14905 | 0.014 | -6.7
-17.5 | -1.013 | 0.14377 | 0.013 | -7.047
-17 | -1.03 | 0.13507 | 0.014 | -7.628
-16.5 | -1.043 | 0.12779 | 0.014 | -8.161
-16 | -1.059 | 0.11659 | 0.015 | -9.08
-15.5 | -1.073 | 0.10689 | 0.015 | -10.034
-15 | -1.089 | 0.09474 | 0.016 | -11.49
-14.5 | -1.179 | 0.05168 | 0.02 | -22.809
-14 | -1.205 | 0.04001 | 0.02 | -30.122
-13.5 | -1.208 | 0.0355 | 0.02 | -34.032
-13 | -1.202 | 0.03289 | 0.019 | -36.557
-12.5 | -1.195 | 0.02982 | 0.018 | -40.062
-12 | -1.181 | 0.02729 | 0.018 | -43.287
-11.5 | -1.163 | 0.02515 | 0.017 | -46.246
-11 | -1.141 | 0.02306 | 0.017 | -49.471
-10.5 | -1.114 | 0.02146 | 0.016 | -51.9
-10 | -1.083 | 0.02 | 0.015 | -54.145
-9.5 | -1.048 | 0.0185 | 0.015 | -56.674
-9 | -1.011 | 0.01692 | 0.014 | -59.771
-8.5 | -0.97 | 0.0159 | 0.013 | -60.993
-8 | -0.925 | 0.01498 | 0.013 | -61.73
-7.5 | -0.878 | 0.01448 | 0.012 | -60.617
-7 | -0.828 | 0.01372 | 0.011 | -60.384
-6.5 | -0.777 | 0.01306 | 0.01 | -59.436
-6 | -0.725 | 0.01239 | 0.01 | -58.515
-5.5 | -0.671 | 0.008 | 0.009 | -83.855
-5 | -0.612 | 0.00767 | 0.008 | -79.774
-4.5 | -0.552 | 0.00748 | 0.007 | -73.855
-4 | -0.492 | 0.00728 | 0.006 | -67.524
-3.5 | -0.431 | 0.00705 | 0.006 | -61.159
-3 | -0.37 | 0.00712 | 0.005 | -51.949
-2.5 | -0.309 | 0.00703 | 0.004 | -43.888
-2 | -0.247 | 0.00695 | 0.003 | -35.546
-1.5 | -0.185 | 0.00673 | 0.002 | -27.547
-1 | -0.124 | 0.00689 | 0.002 | -17.943
-0.5 | -0.062 | 0.00687 | 0.001 | -9.003
0 | 0 | 0.00698 | 0 | 0
0.5 | 0.062 | 0.00683 | -0.001 | 9.14
1 | 0.125 | 0.00684 | -0.002 | 18.222
1.5 | 0.187 | 0.00668 | -0.002 | 27.977
2 | 0.249 | 0.0069 | -0.003 | 36.1
2.5 | 0.311 | 0.00698 | -0.004 | 44.586
3 | 0.373 | 0.00707 | -0.005 | 52.793
3.5 | 0.435 | 0.00699 | -0.006 | 62.18
4 | 0.496 | 0.00722 | -0.006 | 68.669
4.5 | 0.557 | 0.00741 | -0.007 | 75.133
5 | 0.617 | 0.00761 | -0.008 | 81.193
5.5 | 0.677 | 0.00793 | -0.009 | 85.398
6 | 0.725 | 0.01239 | -0.01 | 58.515
6.5 | 0.777 | 0.01306 | -0.01 | 59.436
7 | 0.828 | 0.01372 | -0.011 | 60.384
7.5 | 0.878 | 0.01448 | -0.012 | 60.617
8 | 0.925 | 0.01498 | -0.012 | 61.73
8.5 | 0.97 | 0.0159 | -0.013 | 60.993
9 | 1.011 | 0.01692 | -0.014 | 59.771
9.5 | 1.048 | 0.0185 | -0.015 | 56.674
10 | 1.083 | 0.02 | -0.015 | 54.145
10.5 | 1.114 | 0.02146 | -0.016 | 51.9
11 | 1.141 | 0.02306 | -0.017 | 49.471
11.5 | 1.163 | 0.02515 | -0.017 | 46.246
12 | 1.181 | 0.02729 | -0.018 | 43.287
12.5 | 1.195 | 0.02982 | -0.018 | 40.062
13 | 1.202 | 0.03289 | -0.019 | 36.557
13.5 | 1.208 | 0.0355 | -0.019 | 34.032
14 | 1.205 | 0.04001 | -0.02 | 30.122
14.5 | 1.179 | 0.05168 | -0.02 | 22.809
15 | 1.089 | 0.09474 | -0.016 | 11.49
15.5 | 1.073 | 0.10689 | -0.015 | 10.034
16 | 1.059 | 0.11659 | -0.014 | 9.08
16.5 | 1.043 | 0.12779 | -0.014 | 8.161
17 | 1.03 | 0.13507 | -0.014 | 7.628
17.5 | 1.013 | 0.14377 | -0.013 | 7.047
18 | 0.999 | 0.14905 | -0.014 | 6.7
18.5 | 0.979 | 0.15747 | -0.014 | 6.217

## 36. Re 750k Mach 0.10 (2)
BIGFOIL.COM POLAR EXPORT
GA 35-016
GA 35-016 |  |  |  | Cl Max: | 1.1915 | at alpha= | 16.5 | deg
XFOIL ncrit=9 |  |  |  | L/D Max: | 74.6244 | at alpha= | 5.5 | deg
Re: | 750000 |  |  | Cd Min: | 0.12658 | at alpha= | -20 | deg
Mach: | 0.1 |  |  | Cl=0 at alpha= | 0 | deg
|  |  |  | @ Cl=0.1, Cd= | 0.007127
|  |  |  | @ Cl=0.4, Cd= | 0.0073852
|  |  |  | @ Cl=0.6, Cd= | 0.008146
alpha (deg) | Cl | Cd | Cm | Cl/Cd
-20 | -1.1321 | 0.12658 | 0.009 | -8.9438
-19.5 | -1.1501 | 0.11489 | 0.0021 | -10.0104
-19 | -1.1641 | 0.10416 | -0.0038 | -11.1761
-18.5 | -1.1744 | 0.09441 | -0.009 | -12.4394
-18 | -1.1811 | 0.08551 | -0.0135 | -13.8124
-17.5 | -1.1869 | 0.07728 | -0.0172 | -15.3584
-17 | -1.19 | 0.06975 | -0.0202 | -17.0609
-16.5 | -1.1899 | 0.06304 | -0.0226 | -18.8753
-16 | -1.1854 | 0.05717 | -0.0243 | -20.7347
-15.5 | -1.1867 | 0.05106 | -0.0255 | -23.2413
-15 | -1.1829 | 0.0458 | -0.0262 | -25.8275
-14.5 | -1.1716 | 0.04157 | -0.0265 | -28.1838
-14 | -1.1592 | 0.03771 | -0.0262 | -30.7399
-13.5 | -1.1429 | 0.03436 | -0.0257 | -33.2625
-13 | -1.1357 | 0.03045 | -0.0245 | -37.2972
-12.5 | -1.1133 | 0.02791 | -0.0235 | -39.8889
-12 | -1.0961 | 0.02513 | -0.0218 | -43.6172
-11 | -1.046 | 0.0211 | -0.0185 | -49.5735
-10.5 | -1.0253 | 0.01905 | -0.016 | -53.8215
-10 | -0.982 | 0.01787 | -0.0161 | -54.9524
-9.5 | -0.9718 | 0.01658 | -0.0096 | -58.6128
-9 | -0.938 | 0.01582 | -0.0065 | -59.292
-8.5 | -0.9024 | 0.01481 | -0.0037 | -60.9318
-8 | -0.8603 | 0.01398 | -0.0019 | -61.5379
-7.5 | -0.8159 | 0.01314 | -0.0005 | -62.0928
-7 | -0.7719 | 0.01212 | 0.001 | -63.6881
-6.5 | -0.7276 | 0.01098 | 0.0022 | -66.2659
-6 | -0.6825 | 0.00976 | 0.0033 | -69.9283
-5.5 | -0.6359 | 0.00852 | 0.0041 | -74.6362
-5 | -0.5823 | 0.00796 | 0.0042 | -73.1533
-4.5 | -0.526 | 0.00769 | 0.0041 | -68.4005
-3.5 | -0.4109 | 0.0074 | 0.0035 | -55.527
-3 | -0.3525 | 0.00732 | 0.003 | -48.1557
-2 | -0.2356 | 0.0072 | 0.0021 | -32.7222
-1.5 | -0.1769 | 0.00714 | 0.0016 | -24.7759
-1 | -0.1181 | 0.00713 | 0.0011 | -16.5638
-0.5 | -0.0589 | 0.00712 | 0.0005 | -8.2725
0 | 0 | 0.00709 | 0 | 0
0.5 | 0.0588 | 0.00712 | -0.0005 | 8.2584
1 | 0.118 | 0.00713 | -0.0011 | 16.5498
1.5 | 0.1768 | 0.00714 | -0.0016 | 24.7619
2 | 0.2355 | 0.0072 | -0.0021 | 32.7083
3 | 0.3524 | 0.00732 | -0.003 | 48.1421
3.5 | 0.4108 | 0.0074 | -0.0034 | 55.5135
4.5 | 0.5259 | 0.00769 | -0.0041 | 68.3875
5 | 0.5822 | 0.00796 | -0.0042 | 73.1407
5.5 | 0.6358 | 0.00852 | -0.0041 | 74.6244
6 | 0.6825 | 0.00976 | -0.0033 | 69.9283
6.5 | 0.7275 | 0.01098 | -0.0022 | 66.2568
7 | 0.7718 | 0.01212 | -0.0009 | 63.6799
7.5 | 0.8158 | 0.01314 | 0.0005 | 62.0852
8 | 0.8602 | 0.01397 | 0.002 | 61.5748
8.5 | 0.9023 | 0.01481 | 0.0038 | 60.9251
9 | 0.9382 | 0.0158 | 0.0065 | 59.3797
9.5 | 0.9716 | 0.01657 | 0.0097 | 58.6361
10 | 0.9817 | 0.01786 | 0.0161 | 54.9664
10.5 | 1.0256 | 0.01902 | 0.0159 | 53.9222
11 | 1.0458 | 0.02111 | 0.0185 | 49.5405
11.5 | 1.0743 | 0.02284 | 0.0201 | 47.0359
12 | 1.0967 | 0.02511 | 0.0218 | 43.6758
12.5 | 1.1156 | 0.02776 | 0.0233 | 40.1873
13 | 1.1375 | 0.03034 | 0.0244 | 37.4918
13.5 | 1.1461 | 0.03414 | 0.0255 | 33.5706
14 | 1.1609 | 0.0376 | 0.0261 | 30.875
14.5 | 1.1733 | 0.04144 | 0.0264 | 28.3132
15 | 1.1855 | 0.04557 | 0.0261 | 26.0149
15.5 | 1.1857 | 0.05117 | 0.0254 | 23.1718
16 | 1.1886 | 0.05686 | 0.0242 | 20.904
16.5 | 1.1915 | 0.06288 | 0.0225 | 18.9488
17 | 1.1905 | 0.06972 | 0.0202 | 17.0754
17.5 | 1.1888 | 0.07708 | 0.0171 | 15.4229
18 | 1.1836 | 0.08524 | 0.0134 | 13.8855
18.5 | 1.1753 | 0.0943 | 0.009 | 12.4634
19 | 1.166 | 0.10387 | 0.0039 | 11.2256
19.5 | 1.152 | 0.11461 | -0.0021 | 10.0515
20 | 1.1328 | 0.12652 | -0.009 | 8.9535

## 37. Re 750k Mach 0.25 (1)
BIGFOIL.COM POLAR EXPORT
GA 35-016
GA 35-016 |  |  |  | Cl Max: | 1.138 | at alpha= | 12 | deg
JavaFoil+Calcfoil stall+Eppler ext transition |  |  |  | L/D Max: | 87.468 | at alpha= | 5.5 | deg
Re: | 750000 |  |  | Cd Min: | 0.00691 | at alpha= | 0.5 | deg
Mach: | 0.25 |  |  | Cl=0 at alpha= | 0 | deg
|  |  |  | @ Cl=0.1, Cd= | 0.0069156
|  |  |  | @ Cl=0.4, Cd= | 0.0070166
|  |  |  | @ Cl=0.6, Cd= | 0.0076258
alpha (deg) | Cl | Cd | Cm | Cl/Cd
-17 | -0.762 | 0.15307 | 0.012 | -4.976
-16.5 | -0.807 | 0.14222 | 0.012 | -5.673
-16 | -0.847 | 0.13248 | 0.012 | -6.392
-15.5 | -0.882 | 0.127 | 0.011 | -6.945
-15 | -0.913 | 0.11836 | 0.011 | -7.714
-14.5 | -0.945 | 0.10657 | 0.013 | -8.87
-14 | -0.98 | 0.09286 | 0.015 | -10.548
-13.5 | -1 | 0.08505 | 0.015 | -11.755
-13 | -1.104 | 0.0438 | 0.019 | -25.196
-12.5 | -1.128 | 0.03567 | 0.019 | -31.625
-12 | -1.138 | 0.03067 | 0.018 | -37.086
-11.5 | -1.133 | 0.02829 | 0.018 | -40.041
-11 | -1.123 | 0.02551 | 0.017 | -44.029
-10.5 | -1.105 | 0.02348 | 0.016 | -47.091
-10 | -1.082 | 0.02176 | 0.016 | -49.728
-9.5 | -1.053 | 0.02016 | 0.015 | -52.221
-9 | -1.021 | 0.01814 | 0.014 | -56.266
-8.5 | -0.982 | 0.01702 | 0.014 | -57.691
-8 | -0.939 | 0.01587 | 0.013 | -59.209
-7.5 | -0.893 | 0.01527 | 0.012 | -58.5
-7 | -0.844 | 0.01439 | 0.011 | -58.689
-6.5 | -0.793 | 0.01364 | 0.011 | -58.12
-6 | -0.739 | 0.01292 | 0.01 | -57.169
-5.5 | -0.689 | 0.00802 | 0.009 | -85.88
-5 | -0.628 | 0.0078 | 0.008 | -80.534
-4.5 | -0.567 | 0.00759 | 0.007 | -74.688
-4 | -0.505 | 0.00744 | 0.007 | -67.844
-3.5 | -0.443 | 0.00732 | 0.006 | -60.516
-3 | -0.38 | 0.00704 | 0.005 | -53.969
-2.5 | -0.317 | 0.00708 | 0.004 | -44.76
-2 | -0.254 | 0.00704 | 0.003 | -36.048
-1.5 | -0.19 | 0.0072 | 0.003 | -26.422
-1 | -0.127 | 0.00696 | 0.002 | -18.225
-0.5 | -0.064 | 0.00696 | 0.001 | -9.14
0 | 0 | 0.00712 | 0 | 0
0.5 | 0.064 | 0.00691 | -0.001 | 9.283
1 | 0.128 | 0.00692 | -0.002 | 18.512
1.5 | 0.192 | 0.00715 | -0.003 | 26.84
2 | 0.256 | 0.00699 | -0.003 | 36.622
2.5 | 0.32 | 0.00703 | -0.004 | 45.483
3 | 0.383 | 0.00699 | -0.005 | 54.867
3.5 | 0.447 | 0.00709 | -0.006 | 63.002
4 | 0.51 | 0.00738 | -0.007 | 69.011
4.5 | 0.572 | 0.00754 | -0.008 | 75.882
5 | 0.634 | 0.00773 | -0.008 | 81.982
5.5 | 0.695 | 0.00795 | -0.009 | 87.468
6 | 0.739 | 0.01292 | -0.01 | 57.169
6.5 | 0.793 | 0.01364 | -0.011 | 58.12
7 | 0.844 | 0.01439 | -0.011 | 58.689
7.5 | 0.893 | 0.01527 | -0.012 | 58.5
8 | 0.939 | 0.01587 | -0.013 | 59.209
8.5 | 0.982 | 0.01702 | -0.013 | 57.691
9 | 1.021 | 0.01814 | -0.014 | 56.266
9.5 | 1.053 | 0.02016 | -0.015 | 52.221
10 | 1.082 | 0.02176 | -0.016 | 49.728
10.5 | 1.105 | 0.02348 | -0.016 | 47.091
11 | 1.123 | 0.02551 | -0.017 | 44.029
11.5 | 1.133 | 0.02829 | -0.017 | 40.041
12 | 1.138 | 0.03067 | -0.018 | 37.086
12.5 | 1.128 | 0.03567 | -0.018 | 31.625
13 | 1.104 | 0.0438 | -0.019 | 25.196
13.5 | 1 | 0.08505 | -0.015 | 11.755
14 | 0.98 | 0.09286 | -0.015 | 10.548
14.5 | 0.945 | 0.10657 | -0.013 | 8.87
15 | 0.913 | 0.11836 | -0.011 | 7.714
15.5 | 0.882 | 0.127 | -0.011 | 6.945
16 | 0.847 | 0.13248 | -0.012 | 6.392
16.5 | 0.807 | 0.14222 | -0.012 | 5.673
17 | 0.762 | 0.15307 | -0.012 | 4.976

## 38. Re 750k Mach 0.25 (2)
BIGFOIL.COM POLAR EXPORT
GA 35-016
GA 35-016 |  |  |  | Cl Max: | 1.1221 | at alpha= | 14.5 | deg
XFOIL ncrit=9 |  |  |  | L/D Max: | 73.147 | at alpha= | 5 | deg
Re: | 750000 |  |  | Cd Min: | 0.23441 | at alpha= | -20 | deg
Mach: | 0.25 |  |  | Cl=0 at alpha= | 0 | deg
|  |  |  | @ Cl=0.1, Cd= | 0.0072428
|  |  |  | @ Cl=0.4, Cd= | 0.007488
|  |  |  | @ Cl=0.6, Cd= | 0.0082176
alpha (deg) | Cl | Cd | Cm | Cl/Cd
-20 | -0.7852 | 0.23441 | 0.0652 | -3.3497
-19.5 | -0.7844 | 0.2201 | 0.057 | -3.5638
-18.5 | -0.9884 | 0.13974 | 0.0144 | -7.0731
-18 | -1.0249 | 0.12279 | 0.0036 | -8.3468
-17.5 | -1.0544 | 0.10828 | -0.0052 | -9.7377
-17 | -1.0784 | 0.09554 | -0.0124 | -11.2874
-16.5 | -1.0956 | 0.08463 | -0.0181 | -12.9458
-16 | -1.108 | 0.07508 | -0.0225 | -14.7576
-15.5 | -1.1147 | 0.06685 | -0.0257 | -16.6746
-15 | -1.1212 | 0.0593 | -0.0279 | -18.9073
-14.5 | -1.1208 | 0.05292 | -0.0295 | -21.1791
-14 | -1.1148 | 0.04748 | -0.0303 | -23.4794
-13.5 | -1.106 | 0.04265 | -0.0305 | -25.932
-13 | -1.0935 | 0.03846 | -0.0301 | -28.4321
-12.5 | -1.0871 | 0.03405 | -0.0293 | -31.9266
-12 | -1.0707 | 0.03063 | -0.0282 | -34.9559
-11.5 | -1.0528 | 0.0275 | -0.0267 | -38.2836
-11 | -1.0325 | 0.02471 | -0.025 | -41.7847
-10.5 | -1.0099 | 0.02222 | -0.0231 | -45.45
-10 | -0.97 | 0.01999 | -0.024 | -48.5243
-9.5 | -0.954 | 0.01836 | -0.0191 | -51.9608
-9 | -0.9336 | 0.01696 | -0.0144 | -55.0472
-8.5 | -0.9117 | 0.01586 | -0.0091 | -57.4842
-8 | -0.8742 | 0.0149 | -0.0061 | -58.6711
-7.5 | -0.8326 | 0.01395 | -0.0037 | -59.6846
-7 | -0.7887 | 0.01294 | -0.0017 | -60.9505
-6.5 | -0.7449 | 0.01175 | 0.0001 | -63.3957
-6 | -0.6997 | 0.0105 | 0.0017 | -66.6381
-5.5 | -0.6546 | 0.00906 | 0.0031 | -72.2517
-5 | -0.602 | 0.00823 | 0.0037 | -73.147
-4.5 | -0.5441 | 0.00787 | 0.0037 | -69.136
-4 | -0.4849 | 0.00767 | 0.0035 | -63.2203
-3.5 | -0.4255 | 0.00753 | 0.0034 | -56.5073
-3 | -0.365 | 0.00743 | 0.003 | -49.1252
-2.5 | -0.3044 | 0.00736 | 0.0026 | -41.3587
-2 | -0.2439 | 0.00732 | 0.0022 | -33.3197
-1.5 | -0.1829 | 0.00727 | 0.0016 | -25.1582
-1 | -0.1218 | 0.00725 | 0.0011 | -16.8
-0.5 | -0.0612 | 0.00723 | 0.0006 | -8.4647
0 | 0 | 0.0072 | 0 | 0
0.5 | 0.0611 | 0.00723 | -0.0006 | 8.4509
1 | 0.1217 | 0.00725 | -0.0011 | 16.7862
1.5 | 0.1828 | 0.00727 | -0.0016 | 25.1444
2 | 0.2438 | 0.00732 | -0.0022 | 33.306
2.5 | 0.3044 | 0.00736 | -0.0026 | 41.3587
3 | 0.3649 | 0.00743 | -0.003 | 49.1117
3.5 | 0.4254 | 0.00753 | -0.0034 | 56.494
4 | 0.4848 | 0.00766 | -0.0035 | 63.2898
4.5 | 0.5441 | 0.00787 | -0.0037 | 69.136
5 | 0.602 | 0.00823 | -0.0037 | 73.147
5.5 | 0.6545 | 0.00906 | -0.0031 | 72.2406
6 | 0.6996 | 0.0105 | -0.0016 | 66.6286
6.5 | 0.7448 | 0.01175 | -0.0001 | 63.3872
7 | 0.7885 | 0.01294 | 0.0017 | 60.9351
7.5 | 0.8325 | 0.01395 | 0.0037 | 59.6774
8 | 0.8742 | 0.01489 | 0.0061 | 58.7105
8.5 | 0.9116 | 0.01585 | 0.0091 | 57.5142
9 | 0.9342 | 0.01693 | 0.0144 | 55.1802
9.5 | 0.9539 | 0.01835 | 0.0192 | 51.9837
10 | 0.9703 | 0.01996 | 0.024 | 48.6122
10.5 | 1.0098 | 0.02223 | 0.0231 | 45.4251
11 | 1.0333 | 0.02466 | 0.025 | 41.9019
11.5 | 1.0542 | 0.02741 | 0.0266 | 38.4604
12 | 1.0713 | 0.03062 | 0.0281 | 34.9869
12.5 | 1.0897 | 0.03388 | 0.0292 | 32.1635
13 | 1.0962 | 0.03829 | 0.03 | 28.6289
13.5 | 1.1089 | 0.04245 | 0.0304 | 26.1225
14 | 1.1169 | 0.04733 | 0.0302 | 23.5981
14.5 | 1.1221 | 0.05283 | 0.0294 | 21.2398
15 | 1.1214 | 0.05931 | 0.0278 | 18.9074
15.5 | 1.1168 | 0.0667 | 0.0256 | 16.7436
16 | 1.1102 | 0.07489 | 0.0224 | 14.8244
16.5 | 1.097 | 0.0845 | 0.018 | 12.9822
17 | 1.0782 | 0.09565 | 0.0123 | 11.2723
17.5 | 1.0559 | 0.10815 | 0.0051 | 9.7633
18 | 1.0271 | 0.12257 | -0.0036 | 8.3797
18.5 | 0.9876 | 0.14007 | -0.0147 | 7.0508
19.5 | 0.7861 | 0.21994 | -0.0567 | 3.5742

## 39. Re 750k Mach 0.50 (1)
BIGFOIL.COM POLAR EXPORT
GA 35-016
GA 35-016 |  |  |  | Cl Max: | 1.13 | at alpha= | 20 | deg
JavaFoil+Calcfoil stall+Eppler ext transition |  |  |  | L/D Max: | 81.863 | at alpha= | 5 | deg
Re: | 750000 |  |  | Cd Min: | 0.00708 | at alpha= | 0 | deg
Mach: | 0.5 |  |  | Cl=0 at alpha= | 0 | deg
|  |  |  | @ Cl=0.1, Cd= | 0.0073621
|  |  |  | @ Cl=0.4, Cd= | 0.007499
|  |  |  | @ Cl=0.6, Cd= | 0.008087
alpha (deg) | Cl | Cd | Cm | Cl/Cd
-20 | -1.13 | 0.22003 | 0.021 | -5.138
-19.5 | -1.099 | 0.21151 | 0.02 | -5.194
-19 | -1.07 | 0.20778 | 0.019 | -5.148
-18.5 | -1.042 | 0.19974 | 0.018 | -5.215
-18 | -1.015 | 0.19404 | 0.018 | -5.23
-17.5 | -0.987 | 0.18816 | 0.017 | -5.248
-17 | -0.96 | 0.18412 | 0.017 | -5.215
-16.5 | -0.934 | 0.17738 | 0.017 | -5.268
-16 | -0.903 | 0.16838 | 0.015 | -5.364
-15.5 | -0.875 | 0.16402 | 0.015 | -5.332
-15 | -0.847 | 0.15686 | 0.014 | -5.398
-14.5 | -0.819 | 0.14841 | 0.013 | -5.519
-14 | -0.791 | 0.14331 | 0.013 | -5.52
-13.5 | -0.764 | 0.13738 | 0.012 | -5.558
-13 | -0.735 | 0.13585 | 0.012 | -5.412
-12.5 | -0.706 | 0.12305 | 0.01 | -5.735
-12 | -0.678 | 0.11842 | 0.01 | -5.723
-11.5 | -0.65 | 0.11462 | 0.009 | -5.671
-11 | -0.622 | 0.11412 | 0.009 | -5.453
-10.5 | -0.594 | 0.09562 | 0.008 | -6.211
-10 | -0.566 | 0.07954 | 0.008 | -7.115
-9.5 | -0.538 | 0.07265 | 0.007 | -7.408
-9 | -0.662 | 0.06235 | 0.009 | -10.613
-8.5 | -0.926 | 0.02498 | 0.015 | -37.072
-8 | -0.946 | 0.0223 | 0.014 | -42.447
-7.5 | -0.933 | 0.01955 | 0.013 | -47.717
-7 | -0.9 | 0.01791 | 0.012 | -50.24
-6.5 | -0.855 | 0.01694 | 0.012 | -50.464
-6 | -0.803 | 0.01575 | 0.011 | -51
-5.5 | -0.746 | 0.01472 | 0.01 | -50.697
-5 | -0.698 | 0.00862 | 0.009 | -80.99
-4.5 | -0.631 | 0.00837 | 0.008 | -75.388
-4 | -0.563 | 0.00812 | 0.007 | -69.34
-3.5 | -0.494 | 0.00763 | 0.007 | -64.71
-3 | -0.424 | 0.00777 | 0.006 | -54.612
-2.5 | -0.354 | 0.00745 | 0.005 | -47.539
-2 | -0.283 | 0.00753 | 0.004 | -37.642
-1.5 | -0.213 | 0.00744 | 0.003 | -28.574
-1 | -0.142 | 0.00741 | 0.002 | -19.149
-0.5 | -0.071 | 0.00742 | 0.001 | -9.58
0 | 0 | 0.00708 | 0 | 0
0.5 | 0.072 | 0.00737 | -0.001 | 9.732
1 | 0.143 | 0.00735 | -0.002 | 19.455
1.5 | 0.215 | 0.00739 | -0.003 | 29.03
2 | 0.286 | 0.00748 | -0.004 | 38.252
2.5 | 0.357 | 0.00739 | -0.005 | 48.333
3 | 0.428 | 0.00757 | -0.006 | 56.531
3.5 | 0.499 | 0.0077 | -0.007 | 64.715
4 | 0.568 | 0.00792 | -0.007 | 71.721
4.5 | 0.637 | 0.00828 | -0.008 | 76.899
5 | 0.705 | 0.00861 | -0.009 | 81.863
5.5 | 0.746 | 0.0152 | -0.01 | 49.116
6 | 0.803 | 0.01614 | -0.011 | 49.776
6.5 | 0.855 | 0.01712 | -0.012 | 49.949
7 | 0.9 | 0.01828 | -0.012 | 49.201
7.5 | 0.933 | 0.01986 | -0.013 | 46.968
8 | 0.946 | 0.02277 | -0.014 | 41.54
8.5 | 0.925 | 0.02554 | -0.015 | 36.209
9 | 0.662 | 0.06235 | -0.009 | 10.613
9.5 | 0.538 | 0.07265 | -0.007 | 7.408
10 | 0.566 | 0.07954 | -0.008 | 7.115
10.5 | 0.594 | 0.08948 | -0.008 | 6.639
11 | 0.622 | 0.10722 | -0.009 | 5.804
11.5 | 0.65 | 0.11349 | -0.009 | 5.728
12 | 0.678 | 0.11733 | -0.01 | 5.777
12.5 | 0.706 | 0.12306 | -0.01 | 5.735
13 | 0.735 | 0.13094 | -0.011 | 5.614
13.5 | 0.764 | 0.14004 | -0.012 | 5.454
14 | 0.791 | 0.14331 | -0.013 | 5.52
14.5 | 0.819 | 0.14839 | -0.013 | 5.519
15 | 0.847 | 0.15829 | -0.014 | 5.349
15.5 | 0.874 | 0.16403 | -0.014 | 5.331
16 | 0.903 | 0.17015 | -0.015 | 5.309
16.5 | 0.934 | 0.17788 | -0.017 | 5.253
17 | 0.96 | 0.1822 | -0.017 | 5.271
17.5 | 0.987 | 0.18411 | -0.017 | 5.363
18 | 1.015 | 0.19382 | -0.018 | 5.236
18.5 | 1.042 | 0.19951 | -0.018 | 5.221
19 | 1.07 | 0.20538 | -0.019 | 5.208
19.5 | 1.099 | 0.21135 | -0.02 | 5.198
20 | 1.13 | 0.21592 | -0.021 | 5.236

## 40. Re 750k Mach 0.50 (2)
BIGFOIL.COM POLAR EXPORT
GA 35-016
GA 35-016 |  |  |  | Cl Max: | 0.921 | at alpha= | 11 | deg
XFOIL ncrit=9 |  |  |  | L/D Max: | 70.7029 | at alpha= | 4.5 | deg
Re: | 750000 |  |  | Cd Min: | 0.18324 | at alpha= | -16 | deg
Mach: | 0.5 |  |  | Cl=0 at alpha= | 0 | deg
|  |  |  | @ Cl=0.1, Cd= | 0.0077529
|  |  |  | @ Cl=0.4, Cd= | 0.0080362
|  |  |  | @ Cl=0.6, Cd= | 0.0086665
alpha (deg) | Cl | Cd | Cm | Cl/Cd
-16 | -0.712 | 0.18324 | 0.0355 | -3.8856
-15.5 | -0.7049 | 0.17148 | 0.0288 | -4.1107
-15 | -0.7124 | 0.15642 | 0.0203 | -4.5544
-14.5 | -0.7368 | 0.13908 | 0.01 | -5.2977
-14 | -0.7628 | 0.12292 | 0 | -6.2057
-13.5 | -0.8001 | 0.10581 | -0.0111 | -7.5617
-13 | -0.834 | 0.09063 | -0.021 | -9.2023
-12.5 | -0.8654 | 0.07716 | -0.0293 | -11.2157
-12 | -0.8911 | 0.06567 | -0.0354 | -13.5694
-11.5 | -0.9122 | 0.05574 | -0.0393 | -16.3653
-11 | -0.9203 | 0.04796 | -0.0412 | -19.1889
-10.5 | -0.9181 | 0.04171 | -0.0413 | -22.0115
-10 | -0.8957 | 0.03596 | -0.0438 | -24.9082
-9.5 | -0.8863 | 0.03205 | -0.0407 | -27.6537
-9 | -0.8759 | 0.02823 | -0.0373 | -31.0273
-8.5 | -0.8597 | 0.02488 | -0.034 | -34.5539
-8 | -0.8435 | 0.02173 | -0.0302 | -38.8173
-7.5 | -0.8206 | 0.01916 | -0.0263 | -42.8288
-7 | -0.7977 | 0.01689 | -0.0217 | -47.2291
-6.5 | -0.7764 | 0.015 | -0.0159 | -51.76
-6 | -0.7504 | 0.01359 | -0.0097 | -55.2171
-5.5 | -0.7155 | 0.01194 | -0.0051 | -59.9246
-5 | -0.6763 | 0.01011 | -0.0013 | -66.8942
-4.5 | -0.6237 | 0.00882 | 0.001 | -70.7143
-4 | -0.5576 | 0.00839 | 0.0018 | -66.4601
-3.5 | -0.4892 | 0.00817 | 0.0022 | -59.8776
-3 | -0.4198 | 0.00807 | 0.0023 | -52.0198
-2.5 | -0.3497 | 0.00795 | 0.0022 | -43.9874
-2 | -0.2798 | 0.00789 | 0.0019 | -35.4626
-1.5 | -0.2098 | 0.00785 | 0.0015 | -26.7261
-1 | -0.1399 | 0.00777 | 0.0011 | -18.0051
-0.5 | -0.0699 | 0.00774 | 0.0005 | -9.031
0 | 0 | 0.00778 | 0 | 0
0.5 | 0.0699 | 0.00774 | -0.0005 | 9.031
1 | 0.1398 | 0.00777 | -0.001 | 17.9923
1.5 | 0.2098 | 0.00785 | -0.0015 | 26.7261
2 | 0.2797 | 0.00788 | -0.0019 | 35.4949
2.5 | 0.3497 | 0.00795 | -0.0021 | 43.9874
3 | 0.4197 | 0.00807 | -0.0023 | 52.0074
3.5 | 0.4891 | 0.00817 | -0.0022 | 59.8654
4 | 0.5575 | 0.00839 | -0.0018 | 66.4482
4.5 | 0.6236 | 0.00882 | -0.001 | 70.7029
5 | 0.6762 | 0.0101 | 0.0013 | 66.9505
5.5 | 0.7154 | 0.01193 | 0.0051 | 59.9665
6 | 0.7505 | 0.01357 | 0.0097 | 55.3058
6.5 | 0.7763 | 0.015 | 0.016 | 51.7533
7 | 0.7977 | 0.01688 | 0.0217 | 47.2571
7.5 | 0.8209 | 0.01915 | 0.0263 | 42.8668
8 | 0.844 | 0.0217 | 0.0302 | 38.894
8.5 | 0.8599 | 0.02487 | 0.034 | 34.5758
9 | 0.8766 | 0.02819 | 0.0373 | 31.0961
9.5 | 0.8865 | 0.03202 | 0.0407 | 27.6858
10 | 0.8958 | 0.03597 | 0.0437 | 24.9041
10.5 | 0.919 | 0.04168 | 0.0412 | 22.0489
11 | 0.921 | 0.04796 | 0.0411 | 19.2035
11.5 | 0.9132 | 0.0557 | 0.0392 | 16.395
12 | 0.8923 | 0.06562 | 0.0353 | 13.598
12.5 | 0.8651 | 0.07731 | 0.0291 | 11.19
13 | 0.8338 | 0.09079 | 0.0208 | 9.1838
13.5 | 0.8013 | 0.10579 | 0.011 | 7.5744
14 | 0.7672 | 0.1223 | 0.0003 | 6.2731
14.5 | 0.7394 | 0.13873 | -0.0099 | 5.3298
15 | 0.7115 | 0.15693 | -0.0206 | 4.5339
15.5 | 0.7057 | 0.17155 | -0.0289 | 4.1137
16 | 0.7137 | 0.18302 | -0.0355 | 3.8996

## 41. Re 1M Mach 0.00 (1)
BIGFOIL.COM POLAR EXPORT
GA 35-016
GA 35-016 |  |  |  | Cl Max: | 1.228 | at alpha= | 14 | deg
JavaFoil+Calcfoil stall+Eppler ext transition |  |  |  | L/D Max: | 91.131 | at alpha= | 5.5 | deg
Re: | 1000000 |  |  | Cd Min: | 0.00627 | at alpha= | 1.5 | deg
Mach: | 0 |  |  | Cl=0 at alpha= | 0 | deg
|  |  |  | @ Cl=0.1, Cd= | 0.0064284
|  |  |  | @ Cl=0.4, Cd= | 0.006576
|  |  |  | @ Cl=0.6, Cd= | 0.0070956
alpha (deg) | Cl | Cd | Cm | Cl/Cd
-19 | -1.013 | 0.15239 | 0.017 | -6.647
-18.5 | -1.029 | 0.14584 | 0.016 | -7.054
-18 | -1.049 | 0.13385 | 0.017 | -7.84
-17.5 | -1.058 | 0.13202 | 0.016 | -8.014
-17 | -1.072 | 0.1229 | 0.016 | -8.726
-16.5 | -1.093 | 0.10947 | 0.017 | -9.98
-16 | -1.161 | 0.07113 | 0.02 | -16.321
-15.5 | -1.195 | 0.05507 | 0.021 | -21.706
-15 | -1.208 | 0.04816 | 0.021 | -25.087
-14.5 | -1.223 | 0.04059 | 0.02 | -30.125
-14 | -1.228 | 0.03553 | 0.02 | -34.565
-13.5 | -1.226 | 0.03207 | 0.02 | -38.232
-13 | -1.218 | 0.02953 | 0.019 | -41.251
-12.5 | -1.206 | 0.02711 | 0.018 | -44.494
-12 | -1.19 | 0.02504 | 0.018 | -47.53
-11.5 | -1.17 | 0.02318 | 0.017 | -50.452
-11 | -1.146 | 0.02124 | 0.017 | -53.956
-10.5 | -1.117 | 0.01982 | 0.016 | -56.382
-10 | -1.085 | 0.01893 | 0.015 | -57.317
-9.5 | -1.05 | 0.01712 | 0.015 | -61.314
-9 | -1.012 | 0.01568 | 0.014 | -64.535
-8.5 | -0.97 | 0.01477 | 0.013 | -65.65
-8 | -0.925 | 0.01444 | 0.013 | -64.034
-7.5 | -0.877 | 0.01349 | 0.012 | -65.035
-7 | -0.827 | 0.01312 | 0.011 | -63.051
-6.5 | -0.778 | 0.01248 | 0.01 | -62.325
-6 | -0.725 | 0.01162 | 0.01 | -62.402
-5.5 | -0.668 | 0.00747 | 0.009 | -89.468
-5 | -0.609 | 0.00719 | 0.008 | -84.696
-4.5 | -0.549 | 0.00705 | 0.007 | -77.961
-4 | -0.489 | 0.00688 | 0.006 | -71.173
-3.5 | -0.429 | 0.00661 | 0.006 | -64.874
-3 | -0.368 | 0.00664 | 0.005 | -55.456
-2.5 | -0.307 | 0.0066 | 0.004 | -46.542
-2 | -0.246 | 0.00652 | 0.003 | -37.68
-1.5 | -0.184 | 0.00632 | 0.002 | -29.186
-1 | -0.123 | 0.00649 | 0.002 | -18.95
-0.5 | -0.062 | 0.00645 | 0.001 | -9.541
0 | 0 | 0.00655 | 0 | 0
0.5 | 0.062 | 0.00641 | -0.001 | 9.687
1 | 0.124 | 0.00644 | -0.002 | 19.245
1.5 | 0.186 | 0.00627 | -0.002 | 29.642
2 | 0.248 | 0.00648 | -0.003 | 38.269
2.5 | 0.31 | 0.00655 | -0.004 | 47.285
3 | 0.371 | 0.00659 | -0.005 | 56.358
3.5 | 0.433 | 0.00656 | -0.006 | 65.963
4 | 0.494 | 0.00682 | -0.006 | 72.382
4.5 | 0.554 | 0.00699 | -0.007 | 79.314
5 | 0.615 | 0.00713 | -0.008 | 86.204
5.5 | 0.674 | 0.0074 | -0.009 | 91.131
6 | 0.732 | 0.01153 | -0.01 | 63.51
6.5 | 0.778 | 0.01248 | -0.01 | 62.325
7 | 0.827 | 0.01312 | -0.011 | 63.051
7.5 | 0.877 | 0.01349 | -0.012 | 65.035
8 | 0.925 | 0.01444 | -0.012 | 64.034
8.5 | 0.97 | 0.01477 | -0.013 | 65.65
9 | 1.012 | 0.01568 | -0.014 | 64.535
9.5 | 1.05 | 0.01712 | -0.015 | 61.314
10 | 1.085 | 0.01893 | -0.015 | 57.317
10.5 | 1.117 | 0.01982 | -0.016 | 56.382
11 | 1.146 | 0.02124 | -0.017 | 53.956
11.5 | 1.17 | 0.02318 | -0.017 | 50.452
12 | 1.19 | 0.02504 | -0.018 | 47.53
12.5 | 1.206 | 0.02711 | -0.018 | 44.494
13 | 1.218 | 0.02953 | -0.019 | 41.251
13.5 | 1.226 | 0.03207 | -0.019 | 38.232
14 | 1.228 | 0.03553 | -0.02 | 34.565
14.5 | 1.223 | 0.04059 | -0.02 | 30.125
15 | 1.208 | 0.04816 | -0.02 | 25.087
15.5 | 1.195 | 0.05507 | -0.021 | 21.706
16 | 1.161 | 0.07113 | -0.02 | 16.321
16.5 | 1.093 | 0.10947 | -0.017 | 9.98
17 | 1.072 | 0.1229 | -0.016 | 8.726
17.5 | 1.058 | 0.13202 | -0.016 | 8.014
18 | 1.049 | 0.13385 | -0.017 | 7.84
18.5 | 1.029 | 0.14584 | -0.016 | 7.054
19 | 1.013 | 0.15239 | -0.017 | 6.647

## 42. Re 1M Mach 0.00 (2)
BIGFOIL.COM POLAR EXPORT
GA 35-016
GA 35-016 |  |  |  | Cl Max: | 1.2671 | at alpha= | 16 | deg
XFOIL ncrit=9 |  |  |  | L/D Max: | 77.6573 | at alpha= | 5 | deg
Re: | 1000000 |  |  | Cd Min: | 0.11057 | at alpha= | -20 | deg
Mach: | 0 |  |  | Cl=0 at alpha= | 0 | deg
|  |  |  | @ Cl=0.1, Cd= | 0.006434
|  |  |  | @ Cl=0.4, Cd= | 0.0067063
|  |  |  | @ Cl=0.6, Cd= | 0.0077959
alpha (deg) | Cl | Cd | Cm | Cl/Cd
-20 | -1.2116 | 0.11057 | 0.0015 | -10.9578
-19.5 | -1.2272 | 0.09982 | -0.0044 | -12.2941
-19 | -1.2388 | 0.09009 | -0.0094 | -13.7507
-18.5 | -1.2499 | 0.08093 | -0.0137 | -15.4442
-18 | -1.2552 | 0.07297 | -0.0171 | -17.2016
-17.5 | -1.2586 | 0.06571 | -0.0199 | -19.1539
-17 | -1.2573 | 0.05936 | -0.022 | -21.1809
-16.5 | -1.2637 | 0.05251 | -0.0238 | -24.0659
-16 | -1.265 | 0.04664 | -0.0248 | -27.1226
-15.5 | -1.2569 | 0.04207 | -0.0253 | -29.8764
-15 | -1.2459 | 0.0381 | -0.0252 | -32.7008
-14.5 | -1.2318 | 0.03461 | -0.0248 | -35.5909
-14 | -1.2197 | 0.03111 | -0.0239 | -39.206
-13.5 | -1.2069 | 0.02786 | -0.0227 | -43.3202
-13 | -1.1844 | 0.02552 | -0.0214 | -46.4107
-12.5 | -1.1631 | 0.02322 | -0.0198 | -50.0904
-12 | -1.1413 | 0.02112 | -0.0178 | -54.0388
-11.5 | -1.1105 | 0.01972 | -0.0161 | -56.3134
-11 | -1.0881 | 0.01797 | -0.0135 | -60.5509
-10.5 | -1.047 | 0.01703 | -0.0128 | -61.4797
-10 | -1.0324 | 0.01596 | -0.0069 | -64.6867
-9.5 | -0.9967 | 0.01522 | -0.0042 | -65.4862
-9 | -0.9576 | 0.01439 | -0.002 | -66.5462
-8.5 | -0.9134 | 0.01372 | -0.0006 | -66.5743
-8 | -0.8683 | 0.01296 | 0.0006 | -66.9985
-7.5 | -0.8208 | 0.01227 | 0.0015 | -66.8949
-7 | -0.7739 | 0.01141 | 0.0025 | -67.8265
-6.5 | -0.7271 | 0.01044 | 0.0034 | -69.6456
-6 | -0.6792 | 0.00948 | 0.004 | -71.6456
-5.5 | -0.6314 | 0.00832 | 0.0046 | -75.8894
-5 | -0.5802 | 0.00747 | 0.0049 | -77.6707
-4.5 | -0.5245 | 0.00712 | 0.0046 | -73.6657
-4 | -0.4676 | 0.00691 | 0.0043 | -67.67
-3.5 | -0.4101 | 0.00672 | 0.0039 | -61.0268
-3 | -0.3519 | 0.00664 | 0.0034 | -52.997
-2 | -0.235 | 0.00651 | 0.0023 | -36.0983
-1.5 | -0.1765 | 0.00645 | 0.0018 | -27.3643
-1 | -0.1179 | 0.00644 | 0.0012 | -18.3075
-0.5 | -0.0587 | 0.00642 | 0.0006 | -9.1433
0 | 0 | 0.0064 | 0 | 0
0.5 | 0.0586 | 0.00642 | -0.0006 | 9.1277
1 | 0.1178 | 0.00644 | -0.0012 | 18.2919
1.5 | 0.1764 | 0.00645 | -0.0018 | 27.3488
2 | 0.2349 | 0.00651 | -0.0023 | 36.0829
3 | 0.3518 | 0.00664 | -0.0034 | 52.9819
3.5 | 0.41 | 0.00672 | -0.0039 | 61.0119
4 | 0.4675 | 0.00691 | -0.0043 | 67.6556
4.5 | 0.5244 | 0.00712 | -0.0046 | 73.6517
5 | 0.5801 | 0.00747 | -0.0048 | 77.6573
5.5 | 0.6314 | 0.00831 | -0.0046 | 75.9807
6 | 0.6791 | 0.00948 | -0.004 | 71.635
6.5 | 0.727 | 0.01044 | -0.0033 | 69.636
7 | 0.7738 | 0.01141 | -0.0025 | 67.8177
7.5 | 0.8206 | 0.01227 | -0.0015 | 66.8786
8 | 0.8681 | 0.01296 | -0.0006 | 66.983
8.5 | 0.9132 | 0.01371 | 0.0007 | 66.6083
9 | 0.9575 | 0.01438 | 0.0021 | 66.5855
9.5 | 0.9963 | 0.01522 | 0.0042 | 65.4599
10 | 1.0322 | 0.01595 | 0.0069 | 64.7147
10.5 | 1.0474 | 0.017 | 0.0128 | 61.6118
11 | 1.0883 | 0.01795 | 0.0134 | 60.6295
11.5 | 1.1112 | 0.01968 | 0.0161 | 56.4634
12 | 1.1413 | 0.02114 | 0.0178 | 53.9877
12.5 | 1.1639 | 0.02319 | 0.0197 | 50.1897
13 | 1.186 | 0.02542 | 0.0213 | 46.6562
13.5 | 1.2087 | 0.02772 | 0.0226 | 43.6039
14 | 1.2209 | 0.031 | 0.0239 | 39.3839
14.5 | 1.233 | 0.03451 | 0.0247 | 35.7288
15 | 1.2491 | 0.0378 | 0.0252 | 33.045
15.5 | 1.2593 | 0.04183 | 0.0252 | 30.1052
16 | 1.2671 | 0.04642 | 0.0248 | 27.2964
16.5 | 1.2636 | 0.05253 | 0.0237 | 24.0548
17 | 1.2563 | 0.05951 | 0.0219 | 21.1107
17.5 | 1.2606 | 0.06548 | 0.0199 | 19.2517
18 | 1.2586 | 0.07256 | 0.0172 | 17.3456
18.5 | 1.251 | 0.0808 | 0.0136 | 15.4827
19 | 1.2425 | 0.08956 | 0.0095 | 13.8734
19.5 | 1.2293 | 0.09955 | 0.0044 | 12.3486
20 | 1.2131 | 0.11037 | -0.0015 | 10.9912

## 43. Re 1M Mach 0.10 (1)
BIGFOIL.COM POLAR EXPORT
GA 35-016
GA 35-016 |  |  |  | Cl Max: | 1.214 | at alpha= | 13.5 | deg
JavaFoil+Calcfoil stall+Eppler ext transition |  |  |  | L/D Max: | 91.509 | at alpha= | 5.5 | deg
Re: | 1000000 |  |  | Cd Min: | 0.00629 | at alpha= | 1.5 | deg
Mach: | 0.1 |  |  | Cl=0 at alpha= | 0 | deg
|  |  |  | @ Cl=0.1, Cd= | 0.006436
|  |  |  | @ Cl=0.4, Cd= | 0.0065852
|  |  |  | @ Cl=0.6, Cd= | 0.007079
alpha (deg) | Cl | Cd | Cm | Cl/Cd
-18.5 | -0.985 | 0.15 | 0.016 | -6.566
-18 | -1.006 | 0.14014 | 0.016 | -7.182
-17.5 | -1.02 | 0.13692 | 0.015 | -7.447
-17 | -1.038 | 0.12716 | 0.016 | -8.165
-16.5 | -1.054 | 0.11791 | 0.016 | -8.942
-16 | -1.092 | 0.09497 | 0.018 | -11.5
-15.5 | -1.142 | 0.06928 | 0.02 | -16.489
-15 | -1.178 | 0.05312 | 0.02 | -22.173
-14.5 | -1.202 | 0.04282 | 0.02 | -28.063
-14 | -1.212 | 0.03689 | 0.02 | -32.858
-13.5 | -1.214 | 0.03305 | 0.02 | -36.719
-13 | -1.208 | 0.03041 | 0.019 | -39.735
-12.5 | -1.199 | 0.02775 | 0.019 | -43.227
-12 | -1.185 | 0.02556 | 0.018 | -46.374
-11.5 | -1.167 | 0.02361 | 0.017 | -49.405
-11 | -1.144 | 0.02163 | 0.017 | -52.917
-10.5 | -1.117 | 0.02015 | 0.016 | -55.446
-10 | -1.086 | 0.01921 | 0.015 | -56.536
-9.5 | -1.052 | 0.01735 | 0.015 | -60.617
-9 | -1.014 | 0.01633 | 0.014 | -62.084
-8.5 | -0.972 | 0.0149 | 0.013 | -65.235
-8 | -0.928 | 0.01456 | 0.013 | -63.72
-7.5 | -0.88 | 0.0136 | 0.012 | -64.73
-7 | -0.83 | 0.01291 | 0.011 | -64.307
-6.5 | -0.78 | 0.01223 | 0.01 | -63.789
-6 | -0.728 | 0.01168 | 0.01 | -62.341
-5.5 | -0.671 | 0.00747 | 0.009 | -89.829
-5 | -0.612 | 0.00719 | 0.008 | -85.133
-4.5 | -0.552 | 0.00701 | 0.007 | -78.734
-4 | -0.492 | 0.00687 | 0.006 | -71.556
-3.5 | -0.431 | 0.00659 | 0.006 | -65.382
-3 | -0.37 | 0.00667 | 0.005 | -55.468
-2.5 | -0.309 | 0.00658 | 0.004 | -46.866
-2 | -0.247 | 0.00651 | 0.003 | -37.957
-1.5 | -0.185 | 0.00634 | 0.002 | -29.243
-1 | -0.124 | 0.00649 | 0.002 | -19.04
-0.5 | -0.062 | 0.00648 | 0.001 | -9.551
0 | 0 | 0.00654 | 0 | 0
0.5 | 0.062 | 0.00643 | -0.001 | 9.699
1 | 0.125 | 0.00644 | -0.002 | 19.337
1.5 | 0.187 | 0.00629 | -0.002 | 29.702
2 | 0.249 | 0.00646 | -0.003 | 38.556
2.5 | 0.311 | 0.00654 | -0.004 | 47.62
3 | 0.373 | 0.00662 | -0.005 | 56.379
3.5 | 0.435 | 0.00654 | -0.006 | 66.487
4 | 0.496 | 0.00682 | -0.006 | 72.78
4.5 | 0.557 | 0.00695 | -0.007 | 80.113
5 | 0.617 | 0.00713 | -0.008 | 86.659
5.5 | 0.677 | 0.0074 | -0.009 | 91.509
6 | 0.736 | 0.01159 | -0.01 | 63.445
6.5 | 0.78 | 0.01223 | -0.01 | 63.789
7 | 0.83 | 0.01291 | -0.011 | 64.307
7.5 | 0.88 | 0.0136 | -0.012 | 64.73
8 | 0.928 | 0.01456 | -0.013 | 63.72
8.5 | 0.972 | 0.0149 | -0.013 | 65.235
9 | 1.014 | 0.01633 | -0.014 | 62.084
9.5 | 1.052 | 0.01735 | -0.015 | 60.617
10 | 1.086 | 0.01921 | -0.015 | 56.536
10.5 | 1.117 | 0.02015 | -0.016 | 55.446
11 | 1.144 | 0.02163 | -0.017 | 52.917
11.5 | 1.167 | 0.02361 | -0.017 | 49.405
12 | 1.185 | 0.02556 | -0.018 | 46.374
12.5 | 1.199 | 0.02775 | -0.018 | 43.227
13 | 1.208 | 0.03041 | -0.019 | 39.735
13.5 | 1.214 | 0.03305 | -0.02 | 36.719
14 | 1.212 | 0.03689 | -0.02 | 32.858
14.5 | 1.202 | 0.04282 | -0.02 | 28.063
15 | 1.178 | 0.05312 | -0.02 | 22.173
15.5 | 1.142 | 0.06928 | -0.02 | 16.489
16 | 1.092 | 0.09497 | -0.018 | 11.5
16.5 | 1.054 | 0.11791 | -0.016 | 8.942
17 | 1.038 | 0.12716 | -0.015 | 8.165
17.5 | 1.02 | 0.13692 | -0.015 | 7.447
18 | 1.006 | 0.14014 | -0.016 | 7.182
18.5 | 0.985 | 0.15 | -0.016 | 6.566

## 44. Re 1M Mach 0.10 (2)
BIGFOIL.COM POLAR EXPORT
GA 35-016
GA 35-016 |  |  |  | Cl Max: | 1.2526 | at alpha= | 16 | deg
XFOIL ncrit=9 |  |  |  | L/D Max: | 77.6197 | at alpha= | 5 | deg
Re: | 1000000 |  |  | Cd Min: | 0.11852 | at alpha= | -20 | deg
Mach: | 0.1 |  |  | Cl=0 at alpha= | 0 | deg
|  |  |  | @ Cl=0.1, Cd= | 0.0064569
|  |  |  | @ Cl=0.4, Cd= | 0.0067206
|  |  |  | @ Cl=0.6, Cd= | 0.0078071
alpha (deg) | Cl | Cd | Cm | Cl/Cd
-20 | -1.181 | 0.11852 | 0.0051 | -9.9646
-19.5 | -1.1987 | 0.107 | -0.0015 | -11.2028
-19 | -1.2131 | 0.09646 | -0.0072 | -12.5762
-18.5 | -1.2267 | 0.08651 | -0.0121 | -14.1799
-18 | -1.235 | 0.0778 | -0.0161 | -15.874
-17.5 | -1.2407 | 0.06993 | -0.0194 | -17.742
-17 | -1.243 | 0.06287 | -0.0219 | -19.771
-16.5 | -1.2441 | 0.05636 | -0.0238 | -22.0742
-16 | -1.2514 | 0.04952 | -0.0254 | -25.2706
-15.5 | -1.2464 | 0.04442 | -0.0261 | -28.0594
-15 | -1.2367 | 0.04011 | -0.0263 | -30.8327
-14.5 | -1.2244 | 0.0363 | -0.026 | -33.73
-14 | -1.2086 | 0.03298 | -0.0253 | -36.6465
-13.5 | -1.2015 | 0.02912 | -0.0241 | -41.2603
-13 | -1.1809 | 0.02652 | -0.0228 | -44.5287
-12.5 | -1.1552 | 0.02442 | -0.0215 | -47.3055
-12 | -1.1393 | 0.02179 | -0.0193 | -52.2855
-11.5 | -1.1101 | 0.0202 | -0.0175 | -54.9554
-11 | -1.0863 | 0.01842 | -0.0151 | -58.9739
-10.5 | -1.0451 | 0.01733 | -0.0147 | -60.3058
-10 | -1.03 | 0.01619 | -0.0089 | -63.6195
-9 | -0.9604 | 0.01458 | -0.003 | -65.8711
-8.5 | -0.9173 | 0.01384 | -0.0013 | -66.2789
-7.5 | -0.8248 | 0.01238 | 0.0011 | -66.6236
-7 | -0.7773 | 0.01157 | 0.0021 | -67.1824
-6.5 | -0.7305 | 0.01058 | 0.003 | -69.0454
-6 | -0.6827 | 0.00958 | 0.0038 | -71.263
-5.5 | -0.6349 | 0.00842 | 0.0045 | -75.4038
-5 | -0.5838 | 0.00752 | 0.0048 | -77.633
-4.5 | -0.5279 | 0.00714 | 0.0046 | -73.9356
-3.5 | -0.4127 | 0.00674 | 0.0039 | -61.2315
-3 | -0.3541 | 0.00665 | 0.0034 | -53.2481
-2.5 | -0.2955 | 0.00659 | 0.0029 | -44.8407
-2 | -0.2365 | 0.00653 | 0.0023 | -36.2175
-1.5 | -0.1776 | 0.00646 | 0.0018 | -27.4923
-1 | -0.1186 | 0.00646 | 0.0012 | -18.3591
-0.5 | -0.059 | 0.00645 | 0.0006 | -9.1473
0 | 0 | 0.00642 | 0 | 0
0.5 | 0.059 | 0.00645 | -0.0006 | 9.1473
1 | 0.1185 | 0.00646 | -0.0012 | 18.3437
1.5 | 0.1775 | 0.00646 | -0.0018 | 27.4768
2 | 0.2365 | 0.00652 | -0.0023 | 36.273
2.5 | 0.2955 | 0.00659 | -0.0029 | 44.8407
3 | 0.3541 | 0.00665 | -0.0034 | 53.2481
3.5 | 0.4126 | 0.00674 | -0.0039 | 61.2166
4.5 | 0.5278 | 0.00714 | -0.0046 | 73.9216
5 | 0.5837 | 0.00752 | -0.0048 | 77.6197
5.5 | 0.6348 | 0.00842 | -0.0045 | 75.3919
6 | 0.6826 | 0.00958 | -0.0038 | 71.2526
6.5 | 0.7304 | 0.01058 | -0.003 | 69.0359
7 | 0.7771 | 0.01157 | -0.002 | 67.1651
7.5 | 0.8247 | 0.01237 | -0.0011 | 66.6694
8.5 | 0.9171 | 0.01384 | 0.0014 | 66.2645
9 | 0.9602 | 0.01457 | 0.003 | 65.9025
9.5 | 0.9988 | 0.01541 | 0.0054 | 64.8151
10 | 1.0297 | 0.01619 | 0.009 | 63.601
10.5 | 1.0455 | 0.0173 | 0.0146 | 60.4335
11.5 | 1.1108 | 0.02017 | 0.0175 | 55.0719
12 | 1.1394 | 0.02181 | 0.0193 | 52.2421
12.5 | 1.1574 | 0.02429 | 0.0213 | 47.6492
13 | 1.1826 | 0.02641 | 0.0227 | 44.7785
13.5 | 1.2026 | 0.02904 | 0.024 | 41.4118
14 | 1.2104 | 0.03283 | 0.0253 | 36.8687
14.5 | 1.2255 | 0.0362 | 0.0259 | 33.8536
15 | 1.2402 | 0.03978 | 0.0262 | 31.1765
15.5 | 1.2486 | 0.0442 | 0.0261 | 28.2489
16 | 1.2526 | 0.04941 | 0.0253 | 25.3511
16.5 | 1.2431 | 0.05648 | 0.0237 | 22.0096
17 | 1.2414 | 0.06309 | 0.0218 | 19.6767
17.5 | 1.2424 | 0.06974 | 0.0194 | 17.8147
18 | 1.2381 | 0.07744 | 0.0162 | 15.9879
18.5 | 1.2279 | 0.08638 | 0.0121 | 14.2151
19 | 1.2169 | 0.09589 | 0.0073 | 12.6906
19.5 | 1.2007 | 0.10673 | 0.0015 | 11.2499
20 | 1.1823 | 0.11836 | -0.0051 | 9.989

## 45. Re 1M Mach 0.25 (1)
BIGFOIL.COM POLAR EXPORT
GA 35-016
GA 35-016 |  |  |  | Cl Max: | 1.142 | at alpha= | 12 | deg
JavaFoil+Calcfoil stall+Eppler ext transition |  |  |  | L/D Max: | 92.95 | at alpha= | 5.5 | deg
Re: | 1000000 |  |  | Cd Min: | 0.0065 | at alpha= | 0.5 | deg
Mach: | 0.25 |  |  | Cl=0 at alpha= | 0 | deg
|  |  |  | @ Cl=0.1, Cd= | 0.0065056
|  |  |  | @ Cl=0.4, Cd= | 0.0065892
|  |  |  | @ Cl=0.6, Cd= | 0.0071632
alpha (deg) | Cl | Cd | Cm | Cl/Cd
-17 | -0.763 | 0.14407 | 0.013 | -5.295
-16.5 | -0.809 | 0.13632 | 0.013 | -5.933
-16 | -0.849 | 0.12851 | 0.013 | -6.61
-15.5 | -0.884 | 0.12245 | 0.012 | -7.22
-15 | -0.918 | 0.1129 | 0.013 | -8.129
-14.5 | -0.965 | 0.09357 | 0.016 | -10.308
-14 | -1.06 | 0.05407 | 0.019 | -19.606
-13.5 | -1.092 | 0.04591 | 0.019 | -23.776
-13 | -1.122 | 0.03723 | 0.019 | -30.138
-12.5 | -1.136 | 0.03257 | 0.019 | -34.891
-12 | -1.142 | 0.02882 | 0.018 | -39.611
-11.5 | -1.137 | 0.02643 | 0.018 | -43.015
-11 | -1.127 | 0.02391 | 0.017 | -47.124
-10.5 | -1.109 | 0.02205 | 0.016 | -50.293
-10 | -1.085 | 0.02043 | 0.016 | -53.104
-9.5 | -1.056 | 0.01896 | 0.015 | -55.679
-9 | -1.023 | 0.01748 | 0.014 | -58.543
-8.5 | -0.985 | 0.01646 | 0.014 | -59.798
-8 | -0.942 | 0.01492 | 0.013 | -63.124
-7.5 | -0.896 | 0.01436 | 0.012 | -62.39
-7 | -0.847 | 0.01354 | 0.011 | -62.545
-6.5 | -0.795 | 0.01284 | 0.011 | -61.887
-6 | -0.742 | 0.01214 | 0.01 | -61.093
-5.5 | -0.689 | 0.00755 | 0.009 | -91.243
-5 | -0.628 | 0.00731 | 0.008 | -85.946
-4.5 | -0.567 | 0.00715 | 0.007 | -79.239
-4 | -0.505 | 0.00698 | 0.007 | -72.399
-3.5 | -0.443 | 0.00684 | 0.006 | -64.705
-3 | -0.38 | 0.00661 | 0.005 | -57.461
-2.5 | -0.317 | 0.0067 | 0.004 | -47.315
-2 | -0.254 | 0.00662 | 0.003 | -38.351
-1.5 | -0.19 | 0.00678 | 0.003 | -28.068
-1 | -0.127 | 0.00655 | 0.002 | -19.368
-0.5 | -0.064 | 0.00654 | 0.001 | -9.719
0 | 0 | 0.00666 | 0 | 0
0.5 | 0.064 | 0.0065 | -0.001 | 9.872
1 | 0.128 | 0.00651 | -0.002 | 19.677
1.5 | 0.192 | 0.00673 | -0.003 | 28.515
2 | 0.256 | 0.00657 | -0.003 | 38.967
2.5 | 0.32 | 0.00665 | -0.004 | 48.09
3 | 0.383 | 0.00656 | -0.005 | 58.428
3.5 | 0.447 | 0.00667 | -0.006 | 66.993
4 | 0.51 | 0.00692 | -0.007 | 73.66
4.5 | 0.572 | 0.0071 | -0.008 | 80.591
5 | 0.634 | 0.00724 | -0.008 | 87.513
5.5 | 0.695 | 0.00748 | -0.009 | 92.95
6 | 0.742 | 0.01214 | -0.01 | 61.093
6.5 | 0.795 | 0.01284 | -0.011 | 61.887
7 | 0.847 | 0.01354 | -0.011 | 62.545
7.5 | 0.896 | 0.01436 | -0.012 | 62.39
8 | 0.942 | 0.01492 | -0.013 | 63.124
8.5 | 0.985 | 0.01646 | -0.014 | 59.798
9 | 1.023 | 0.01748 | -0.014 | 58.543
9.5 | 1.056 | 0.01896 | -0.015 | 55.679
10 | 1.085 | 0.02043 | -0.016 | 53.104
10.5 | 1.109 | 0.02205 | -0.016 | 50.293
11 | 1.127 | 0.02391 | -0.017 | 47.124
11.5 | 1.137 | 0.02643 | -0.018 | 43.015
12 | 1.142 | 0.02882 | -0.018 | 39.611
12.5 | 1.136 | 0.03257 | -0.019 | 34.891
13 | 1.122 | 0.03723 | -0.019 | 30.138
13.5 | 1.092 | 0.04591 | -0.019 | 23.776
14 | 1.06 | 0.05407 | -0.019 | 19.606
14.5 | 0.965 | 0.09357 | -0.016 | 10.308
15 | 0.918 | 0.1129 | -0.013 | 8.129
15.5 | 0.884 | 0.12245 | -0.012 | 7.22
16 | 0.849 | 0.12851 | -0.013 | 6.61
16.5 | 0.809 | 0.13632 | -0.013 | 5.933
17 | 0.763 | 0.14407 | -0.013 | 5.295

## 46. Re 1M Mach 0.25 (2)
BIGFOIL.COM POLAR EXPORT
GA 35-016
GA 35-016 |  |  |  | Cl Max: | 1.1791 | at alpha= | 15 | deg
XFOIL ncrit=9 |  |  |  | L/D Max: | 76.9133 | at alpha= | 5 | deg
Re: | 1000000 |  |  | Cd Min: | 0.17795 | at alpha= | 20 | deg
Mach: | 0.25 |  |  | Cl=0 at alpha= | 0 | deg
|  |  |  | @ Cl=0.1, Cd= | 0.0065527
|  |  |  | @ Cl=0.4, Cd= | 0.0068329
|  |  |  | @ Cl=0.6, Cd= | 0.0078132
alpha (deg) | Cl | Cd | Cm | Cl/Cd
-20 | -0.9574 | 0.17709 | 0.0388 | -5.4063
-19.5 | -1.0113 | 0.15484 | 0.0244 | -6.5313
-19 | -1.0451 | 0.13834 | 0.0137 | -7.5546
-18.5 | -1.0737 | 0.12358 | 0.0044 | -8.6883
-18 | -1.0996 | 0.10989 | -0.0038 | -10.0064
-17.5 | -1.1209 | 0.09774 | -0.0106 | -11.4682
-17 | -1.1395 | 0.08658 | -0.0164 | -13.1612
-16.5 | -1.1503 | 0.07718 | -0.0209 | -14.9041
-16 | -1.1647 | 0.06795 | -0.0246 | -17.1405
-15.5 | -1.1744 | 0.05984 | -0.0275 | -19.6257
-15 | -1.1753 | 0.05321 | -0.0292 | -22.088
-14.5 | -1.1713 | 0.0475 | -0.0302 | -24.6589
-14 | -1.1654 | 0.04232 | -0.0305 | -27.5378
-13.5 | -1.1564 | 0.03782 | -0.0303 | -30.5764
-13 | -1.1513 | 0.03327 | -0.0294 | -34.6047
-12.5 | -1.1348 | 0.02987 | -0.0283 | -37.9913
-12 | -1.1165 | 0.02679 | -0.0268 | -41.676
-11.5 | -1.0986 | 0.02387 | -0.0248 | -46.0243
-11 | -1.07 | 0.02185 | -0.0231 | -48.9703
-10.5 | -1.0324 | 0.01958 | -0.0236 | -52.7273
-10 | -1.0097 | 0.01824 | -0.0194 | -55.3564
-9 | -0.9673 | 0.01568 | -0.0096 | -61.6901
-8.5 | -0.9337 | 0.01466 | -0.0059 | -63.6903
-8 | -0.8898 | 0.01389 | -0.0038 | -64.0605
-7.5 | -0.8444 | 0.01307 | -0.0019 | -64.606
-7 | -0.7969 | 0.01223 | -0.0003 | -65.1594
-6.5 | -0.7493 | 0.01126 | 0.0011 | -66.5453
-6 | -0.7012 | 0.01019 | 0.0023 | -68.8126
-5.5 | -0.653 | 0.00901 | 0.0034 | -72.475
-5 | -0.6031 | 0.00784 | 0.0042 | -76.926
-4.5 | -0.5461 | 0.00733 | 0.0042 | -74.502
-4 | -0.4869 | 0.00706 | 0.004 | -68.966
-3.5 | -0.4271 | 0.0069 | 0.0037 | -61.8986
-3 | -0.3666 | 0.00675 | 0.0033 | -54.3111
-2.5 | -0.3057 | 0.00667 | 0.0029 | -45.8321
-2 | -0.245 | 0.00663 | 0.0024 | -36.9532
-1.5 | -0.1837 | 0.00657 | 0.0018 | -27.9604
-1 | -0.1223 | 0.00656 | 0.0012 | -18.6433
-0.5 | -0.0614 | 0.00654 | 0.0006 | -9.3884
0 | 0 | 0.00651 | 0 | 0
0.5 | 0.0614 | 0.00654 | -0.0006 | 9.3884
1 | 0.1222 | 0.00656 | -0.0012 | 18.628
1.5 | 0.1836 | 0.00657 | -0.0018 | 27.9452
2 | 0.2449 | 0.00663 | -0.0024 | 36.9382
2.5 | 0.3056 | 0.00667 | -0.0028 | 45.8171
3 | 0.3666 | 0.00675 | -0.0033 | 54.3111
3.5 | 0.427 | 0.0069 | -0.0037 | 61.8841
4 | 0.4869 | 0.00706 | -0.004 | 68.966
4.5 | 0.546 | 0.00733 | -0.0042 | 74.4884
5 | 0.603 | 0.00784 | -0.0042 | 76.9133
6 | 0.7012 | 0.01019 | -0.0023 | 68.8126
6.5 | 0.7492 | 0.01126 | -0.0011 | 66.5364
7 | 0.7968 | 0.01223 | 0.0003 | 65.1513
7.5 | 0.8443 | 0.01307 | 0.0019 | 64.5983
8 | 0.8897 | 0.01389 | 0.0038 | 64.0533
8.5 | 0.9336 | 0.01466 | 0.006 | 63.6835
9 | 0.9672 | 0.01567 | 0.0096 | 61.723
10 | 1.01 | 0.01822 | 0.0194 | 55.4336
10.5 | 1.0331 | 0.01954 | 0.0235 | 52.871
11 | 1.0711 | 0.02179 | 0.023 | 49.1556
11.5 | 1.0994 | 0.02384 | 0.0248 | 46.1158
12 | 1.1163 | 0.02683 | 0.0267 | 41.6064
12.5 | 1.1375 | 0.02968 | 0.0282 | 38.3255
13 | 1.1514 | 0.03328 | 0.0294 | 34.5974
13.5 | 1.1599 | 0.03753 | 0.0302 | 30.9059
14 | 1.168 | 0.0421 | 0.0305 | 27.7435
14.5 | 1.1724 | 0.04741 | 0.0302 | 24.729
15 | 1.1791 | 0.05284 | 0.0292 | 22.3145
15.5 | 1.175 | 0.0598 | 0.0274 | 19.6488
16 | 1.1618 | 0.06833 | 0.0244 | 17.0028
16.5 | 1.1525 | 0.07694 | 0.0209 | 14.9792
17 | 1.1378 | 0.08685 | 0.0162 | 13.1007
17.5 | 1.1212 | 0.09776 | 0.0105 | 11.4689
18 | 1.1009 | 0.10982 | 0.0037 | 10.0246
18.5 | 1.0738 | 0.12365 | -0.0046 | 8.6842
19 | 1.0477 | 0.13795 | -0.0135 | 7.5948
19.5 | 1.0133 | 0.15461 | -0.0243 | 6.5539
20 | 0.955 | 0.17795 | -0.0393 | 5.3667

## 47. Re 1M Mach 0.50 (1)
BIGFOIL.COM POLAR EXPORT
GA 35-016
GA 35-016 |  |  |  | Cl Max: | 1.131 | at alpha= | 20 | deg
JavaFoil+Calcfoil stall+Eppler ext transition |  |  |  | L/D Max: | 86.541 | at alpha= | 5 | deg
Re: | 1000000 |  |  | Cd Min: | 0.00661 | at alpha= | 0 | deg
Mach: | 0.5 |  |  | Cl=0 at alpha= | 0 | deg
|  |  |  | @ Cl=0.1, Cd= | 0.0069158
|  |  |  | @ Cl=0.4, Cd= | 0.0069945
|  |  |  | @ Cl=0.6, Cd= | 0.0075938
alpha (deg) | Cl | Cd | Cm | Cl/Cd
-20 | -1.131 | 0.20549 | 0.022 | -5.506
-19.5 | -1.1 | 0.20255 | 0.02 | -5.43
-19 | -1.07 | 0.19439 | 0.019 | -5.506
-18.5 | -1.042 | 0.1915 | 0.019 | -5.442
-18 | -1.015 | 0.18398 | 0.018 | -5.517
-17.5 | -0.988 | 0.17573 | 0.018 | -5.62
-17 | -0.96 | 0.1725 | 0.017 | -5.567
-16.5 | -0.936 | 0.17024 | 0.017 | -5.496
-16 | -0.904 | 0.15925 | 0.016 | -5.678
-15.5 | -0.875 | 0.15605 | 0.015 | -5.609
-15 | -0.847 | 0.14994 | 0.014 | -5.65
-14.5 | -0.819 | 0.14056 | 0.014 | -5.83
-14 | -0.791 | 0.13416 | 0.013 | -5.899
-13.5 | -0.764 | 0.13327 | 0.013 | -5.732
-13 | -0.736 | 0.12554 | 0.012 | -5.864
-12.5 | -0.706 | 0.11604 | 0.01 | -6.084
-12 | -0.678 | 0.11212 | 0.01 | -6.046
-11.5 | -0.65 | 0.10841 | 0.009 | -5.997
-11 | -0.622 | 0.10548 | 0.009 | -5.9
-10.5 | -0.594 | 0.08497 | 0.008 | -6.993
-10 | -0.567 | 0.07796 | 0.008 | -7.267
-9.5 | -0.539 | 0.07151 | 0.008 | -7.542
-9 | -0.758 | 0.0287 | 0.015 | -26.397
-8.5 | -0.929 | 0.02355 | 0.015 | -39.432
-8 | -0.949 | 0.02102 | 0.014 | -45.136
-7.5 | -0.935 | 0.01839 | 0.013 | -50.85
-7 | -0.902 | 0.01684 | 0.013 | -53.579
-6.5 | -0.857 | 0.01595 | 0.012 | -53.76
-6 | -0.805 | 0.01481 | 0.011 | -54.395
-5.5 | -0.748 | 0.01388 | 0.01 | -53.903
-5 | -0.698 | 0.00819 | 0.009 | -85.197
-4.5 | -0.631 | 0.00781 | 0.008 | -80.796
-4 | -0.563 | 0.00765 | 0.007 | -73.558
-3.5 | -0.494 | 0.00721 | 0.007 | -68.556
-3 | -0.424 | 0.00725 | 0.006 | -58.522
-2.5 | -0.354 | 0.007 | 0.005 | -50.601
-2 | -0.283 | 0.00704 | 0.004 | -40.264
-1.5 | -0.213 | 0.00701 | 0.003 | -30.321
-1 | -0.142 | 0.00699 | 0.002 | -20.297
-0.5 | -0.071 | 0.00695 | 0.001 | -10.231
0 | 0 | 0.00661 | 0 | 0
0.5 | 0.072 | 0.0069 | -0.001 | 10.395
1 | 0.143 | 0.00694 | -0.002 | 20.624
1.5 | 0.215 | 0.00696 | -0.003 | 30.809
2 | 0.286 | 0.00699 | -0.004 | 40.925
2.5 | 0.357 | 0.00694 | -0.005 | 51.455
3 | 0.428 | 0.00703 | -0.006 | 60.944
3.5 | 0.499 | 0.00722 | -0.007 | 69.003
4 | 0.568 | 0.00745 | -0.007 | 76.247
4.5 | 0.637 | 0.00776 | -0.008 | 82.107
5 | 0.705 | 0.00814 | -0.009 | 86.541
5.5 | 0.748 | 0.01429 | -0.01 | 52.357
6 | 0.805 | 0.01519 | -0.011 | 53.026
6.5 | 0.857 | 0.0161 | -0.012 | 53.254
7 | 0.902 | 0.01721 | -0.012 | 52.405
7.5 | 0.935 | 0.01867 | -0.013 | 50.094
8 | 0.948 | 0.02149 | -0.014 | 44.13
8.5 | 0.927 | 0.02418 | -0.015 | 38.347
9 | 0.758 | 0.0287 | -0.015 | 26.397
9.5 | 0.539 | 0.07151 | -0.008 | 7.542
10 | 0.567 | 0.07796 | -0.008 | 7.267
10.5 | 0.594 | 0.0849 | -0.008 | 7.001
11 | 0.622 | 0.10267 | -0.009 | 6.063
11.5 | 0.65 | 0.10716 | -0.009 | 6.067
12 | 0.678 | 0.11091 | -0.01 | 6.112
12.5 | 0.706 | 0.11605 | -0.01 | 6.083
13 | 0.736 | 0.12566 | -0.012 | 5.858
13.5 | 0.764 | 0.13109 | -0.012 | 5.828
14 | 0.791 | 0.13416 | -0.013 | 5.899
14.5 | 0.819 | 0.14054 | -0.013 | 5.83
15 | 0.847 | 0.14996 | -0.014 | 5.649
15.5 | 0.875 | 0.15464 | -0.015 | 5.659
16 | 0.904 | 0.1605 | -0.016 | 5.634
16.5 | 0.936 | 0.17171 | -0.017 | 5.449
17 | 0.961 | 0.16963 | -0.017 | 5.663
17.5 | 0.988 | 0.1766 | -0.017 | 5.593
18 | 1.015 | 0.18377 | -0.018 | 5.524
18.5 | 1.042 | 0.19127 | -0.018 | 5.448
19 | 1.07 | 0.19569 | -0.019 | 5.47
19.5 | 1.1 | 0.20239 | -0.02 | 5.434
20 | 1.131 | 0.20234 | -0.021 | 5.592

## 48. Re 1M Mach 0.50 (2)
BIGFOIL.COM POLAR EXPORT
GA 35-016
GA 35-016 |  |  |  | Cl Max: | 0.9523 | at alpha= | 11 | deg
XFOIL ncrit=9 |  |  |  | L/D Max: | 74.2212 | at alpha= | 4.5 | deg
Re: | 1000000 |  |  | Cd Min: | 0.17974 | at alpha= | -16 | deg
Mach: | 0.5 |  |  | Cl=0 at alpha= | 0 | deg
|  |  |  | @ Cl=0.1, Cd= | 0.0069885
|  |  |  | @ Cl=0.4, Cd= | 0.0072836
|  |  |  | @ Cl=0.6, Cd= | 0.0081563
alpha (deg) | Cl | Cd | Cm | Cl/Cd
-16 | -0.723 | 0.17974 | 0.0341 | -4.0225
-15.5 | -0.7275 | 0.16522 | 0.0259 | -4.4032
-15 | -0.7571 | 0.14644 | 0.0146 | -5.17
-14.5 | -0.7766 | 0.13138 | 0.0052 | -5.9111
-14 | -0.81 | 0.11473 | -0.0055 | -7.0601
-13.5 | -0.8417 | 0.09941 | -0.0155 | -8.467
-13 | -0.8743 | 0.08511 | -0.0246 | -10.2726
-12.5 | -0.9054 | 0.07232 | -0.0321 | -12.5194
-12 | -0.9297 | 0.06153 | -0.0372 | -15.1097
-11.5 | -0.9451 | 0.05257 | -0.0403 | -17.9779
-11 | -0.9516 | 0.0452 | -0.0415 | -21.0531
-10.5 | -0.9379 | 0.03846 | -0.0445 | -24.3864
-10 | -0.9356 | 0.03372 | -0.0419 | -27.7461
-9.5 | -0.9249 | 0.02969 | -0.039 | -31.1519
-9 | -0.9129 | 0.02592 | -0.0358 | -35.2199
-8.5 | -0.8929 | 0.0228 | -0.0323 | -39.1623
-8 | -0.8745 | 0.01983 | -0.0284 | -44.0998
-7.5 | -0.849 | 0.01751 | -0.0242 | -48.4866
-7 | -0.8223 | 0.01557 | -0.0194 | -52.8131
-6.5 | -0.8001 | 0.01403 | -0.0129 | -57.0278
-6 | -0.7618 | 0.01284 | -0.0081 | -59.3302
-5.5 | -0.7192 | 0.01148 | -0.0042 | -62.6481
-5 | -0.6742 | 0.00995 | -0.0009 | -67.7588
-4.5 | -0.6243 | 0.00841 | 0.0015 | -74.2331
-4 | -0.5604 | 0.00774 | 0.0024 | -72.4031
-3.5 | -0.4917 | 0.00746 | 0.0027 | -65.9115
-2.5 | -0.3515 | 0.00719 | 0.0025 | -48.8873
-2 | -0.2814 | 0.0071 | 0.0022 | -39.6338
-1.5 | -0.2109 | 0.00709 | 0.0017 | -29.7461
-1 | -0.1406 | 0.007 | 0.0012 | -20.0857
-0.5 | -0.0704 | 0.00698 | 0.0006 | -10.086
0 | 0 | 0.00701 | 0 | 0
0.5 | 0.0703 | 0.00698 | -0.0006 | 10.0716
1 | 0.1405 | 0.007 | -0.0012 | 20.0714
1.5 | 0.2108 | 0.00709 | -0.0017 | 29.732
2 | 0.2813 | 0.0071 | -0.0022 | 39.6197
2.5 | 0.3514 | 0.00719 | -0.0025 | 48.8734
3.5 | 0.4916 | 0.00746 | -0.0027 | 65.8981
4 | 0.5603 | 0.00774 | -0.0024 | 72.3902
4.5 | 0.6242 | 0.00841 | -0.0015 | 74.2212
5.5 | 0.7191 | 0.01148 | 0.0042 | 62.6394
6 | 0.7618 | 0.01283 | 0.0081 | 59.3765
6.5 | 0.8 | 0.01403 | 0.0129 | 57.0207
7 | 0.8221 | 0.01557 | 0.0195 | 52.8003
7.5 | 0.8491 | 0.0175 | 0.0242 | 48.52
8 | 0.8746 | 0.01982 | 0.0284 | 44.1271
8.5 | 0.893 | 0.02279 | 0.0323 | 39.1839
9 | 0.9145 | 0.02582 | 0.0357 | 35.4183
9.5 | 0.9255 | 0.02965 | 0.039 | 31.2142
10 | 0.9358 | 0.03372 | 0.0419 | 27.7521
10.5 | 0.9391 | 0.03844 | 0.0444 | 24.4303
11 | 0.9523 | 0.04519 | 0.0414 | 21.0732
11.5 | 0.9459 | 0.05255 | 0.0402 | 18
12 | 0.931 | 0.06148 | 0.0371 | 15.1431
12.5 | 0.9041 | 0.07257 | 0.0318 | 12.4583
13 | 0.8738 | 0.08531 | 0.0243 | 10.2426
13.5 | 0.843 | 0.09938 | 0.0154 | 8.4826
14 | 0.812 | 0.11456 | 0.0055 | 7.088
14.5 | 0.7784 | 0.13122 | -0.0052 | 5.932
15 | 0.7604 | 0.14592 | -0.0144 | 5.2111
15.5 | 0.7257 | 0.16592 | -0.0263 | 4.3738
16 | 0.7243 | 0.17963 | -0.0341 | 4.0322

## 49. Re 2M Mach 0.00 (1)
BIGFOIL.COM POLAR EXPORT
GA 35-016
GA 35-016 |  |  |  | Cl Max: | 1.242 | at alpha= | 14 | deg
JavaFoil+Calcfoil stall+Eppler ext transition |  |  |  | L/D Max: | 95.826 | at alpha= | 5.5 | deg
Re: | 2000000 |  |  | Cd Min: | 0.00556 | at alpha= | 1.5 | deg
Mach: | 0 |  |  | Cl=0 at alpha= | 0 | deg
|  |  |  | @ Cl=0.1, Cd= | 0.0056823
|  |  |  | @ Cl=0.4, Cd= | 0.0058613
|  |  |  | @ Cl=0.6, Cd= | 0.0063987
alpha (deg) | Cl | Cd | Cm | Cl/Cd
-19 | -1.05 | 0.11557 | 0.021 | -9.087
-18.5 | -1.077 | 0.10304 | 0.021 | -10.455
-18 | -1.126 | 0.0777 | 0.023 | -14.491
-17.5 | -1.133 | 0.07896 | 0.022 | -14.344
-17 | -1.167 | 0.06392 | 0.022 | -18.251
-16.5 | -1.192 | 0.0541 | 0.022 | -22.025
-16 | -1.215 | 0.04542 | 0.022 | -26.744
-15.5 | -1.228 | 0.04036 | 0.022 | -30.423
-15 | -1.235 | 0.03668 | 0.021 | -33.678
-14.5 | -1.241 | 0.03276 | 0.021 | -37.883
-14 | -1.242 | 0.02946 | 0.02 | -42.179
-13.5 | -1.238 | 0.02692 | 0.02 | -45.997
-13 | -1.229 | 0.02497 | 0.019 | -49.211
-12.5 | -1.216 | 0.02308 | 0.019 | -52.69
-12 | -1.199 | 0.02138 | 0.018 | -56.106
-11.5 | -1.178 | 0.01981 | 0.017 | -59.479
-11 | -1.154 | 0.01823 | 0.017 | -63.314
-10.5 | -1.125 | 0.01708 | 0.016 | -65.861
-10 | -1.092 | 0.01635 | 0.015 | -66.821
-9.5 | -1.057 | 0.01517 | 0.015 | -69.655
-9 | -1.019 | 0.01388 | 0.014 | -73.409
-8.5 | -0.976 | 0.01274 | 0.013 | -76.636
-8 | -0.932 | 0.0125 | 0.013 | -74.567
-7.5 | -0.886 | 0.01162 | 0.012 | -76.295
-7 | -0.836 | 0.01142 | 0.011 | -73.209
-6.5 | -0.781 | 0.01101 | 0.01 | -70.958
-6 | -0.725 | 0.01028 | 0.01 | -70.538
-5.5 | -0.668 | 0.0071 | 0.009 | -94.066
-5 | -0.609 | 0.00653 | 0.008 | -93.228
-4.5 | -0.55 | 0.00623 | 0.007 | -88.194
-4 | -0.49 | 0.00609 | 0.006 | -80.352
-3.5 | -0.429 | 0.00589 | 0.006 | -72.867
-3 | -0.368 | 0.00593 | 0.005 | -62.078
-2.5 | -0.307 | 0.00585 | 0.004 | -52.515
-2 | -0.246 | 0.00582 | 0.003 | -42.232
-1.5 | -0.184 | 0.0056 | 0.002 | -32.912
-1 | -0.123 | 0.00574 | 0.002 | -21.434
-0.5 | -0.062 | 0.00572 | 0.001 | -10.772
0 | 0 | 0.00584 | 0 | 0
0.5 | 0.062 | 0.00567 | -0.001 | 10.941
1 | 0.124 | 0.00569 | -0.002 | 21.773
1.5 | 0.186 | 0.00556 | -0.002 | 33.436
2 | 0.248 | 0.00578 | -0.003 | 42.907
2.5 | 0.31 | 0.0058 | -0.004 | 53.368
3 | 0.371 | 0.00588 | -0.005 | 63.109
3.5 | 0.433 | 0.00584 | -0.006 | 74.112
4 | 0.494 | 0.00604 | -0.006 | 81.746
4.5 | 0.554 | 0.00618 | -0.007 | 89.761
5 | 0.615 | 0.00647 | -0.008 | 94.915
5.5 | 0.674 | 0.00703 | -0.009 | 95.826
6 | 0.732 | 0.0102 | -0.01 | 71.803
6.5 | 0.789 | 0.01092 | -0.01 | 72.249
7 | 0.844 | 0.01132 | -0.011 | 74.581
7.5 | 0.886 | 0.01162 | -0.012 | 76.295
8 | 0.932 | 0.0125 | -0.013 | 74.567
8.5 | 0.976 | 0.01274 | -0.013 | 76.636
9 | 1.019 | 0.01388 | -0.014 | 73.409
9.5 | 1.057 | 0.01517 | -0.015 | 69.655
10 | 1.092 | 0.01635 | -0.015 | 66.821
10.5 | 1.125 | 0.01708 | -0.016 | 65.861
11 | 1.154 | 0.01823 | -0.017 | 63.314
11.5 | 1.178 | 0.01981 | -0.017 | 59.479
12 | 1.199 | 0.02138 | -0.018 | 56.106
12.5 | 1.216 | 0.02308 | -0.019 | 52.69
13 | 1.229 | 0.02497 | -0.019 | 49.211
13.5 | 1.238 | 0.02692 | -0.02 | 45.997
14 | 1.242 | 0.02946 | -0.02 | 42.179
14.5 | 1.241 | 0.03276 | -0.021 | 37.883
15 | 1.235 | 0.03668 | -0.021 | 33.678
15.5 | 1.228 | 0.04036 | -0.022 | 30.423
16 | 1.215 | 0.04542 | -0.022 | 26.744
16.5 | 1.192 | 0.0541 | -0.022 | 22.025
17 | 1.167 | 0.06392 | -0.022 | 18.251
17.5 | 1.133 | 0.07896 | -0.022 | 14.344
18 | 1.126 | 0.0777 | -0.023 | 14.491
18.5 | 1.077 | 0.10304 | -0.021 | 10.455
19 | 1.05 | 0.11557 | -0.021 | 9.087

## 50. Re 2M Mach 0.00 (2)
BIGFOIL.COM POLAR EXPORT
GA 35-016
GA 35-016 |  |  |  | Cl Max: | 1.4131 | at alpha= | 18 | deg
XFOIL ncrit=9 |  |  |  | L/D Max: | 81.112 | at alpha= | 9.5 | deg
Re: | 2000000 |  |  | Cd Min: | 0.08475 | at alpha= | -20 | deg
Mach: | 0 |  |  | Cl=0 at alpha= | 0 | deg
|  |  |  | @ Cl=0.1, Cd= | 0.0053038
|  |  |  | @ Cl=0.4, Cd= | 0.0057383
|  |  |  | @ Cl=0.6, Cd= | 0.0076832
alpha (deg) | Cl | Cd | Cm | Cl/Cd
-20 | -1.3653 | 0.08475 | -0.012 | -16.1097
-19.5 | -1.3747 | 0.07622 | -0.0159 | -18.0359
-19 | -1.3968 | 0.06642 | -0.0198 | -21.0298
-18.5 | -1.4066 | 0.05878 | -0.0224 | -23.9299
-18 | -1.4129 | 0.05204 | -0.0242 | -27.1503
-17.5 | -1.4094 | 0.04677 | -0.0252 | -30.1347
-17 | -1.4043 | 0.04191 | -0.0256 | -33.5075
-16.5 | -1.3941 | 0.03789 | -0.0256 | -36.7933
-16 | -1.3822 | 0.03425 | -0.0252 | -40.3562
-15.5 | -1.3657 | 0.03119 | -0.0245 | -43.7865
-15 | -1.3478 | 0.02838 | -0.0235 | -47.4912
-14.5 | -1.3359 | 0.02526 | -0.0219 | -52.886
-14 | -1.3165 | 0.02287 | -0.0202 | -57.5645
-13.5 | -1.2933 | 0.0209 | -0.0183 | -61.8804
-13 | -1.2691 | 0.01913 | -0.0161 | -66.3408
-12.5 | -1.2454 | 0.01751 | -0.0135 | -71.1251
-12 | -1.206 | 0.01634 | -0.0131 | -73.8066
-11.5 | -1.1904 | 0.01539 | -0.0075 | -77.3489
-11 | -1.162 | 0.01476 | -0.0034 | -78.7263
-10.5 | -1.1247 | 0.01399 | -0.0011 | -80.3931
-10 | -1.0802 | 0.01345 | 0.0003 | -80.3123
-9.5 | -1.0359 | 0.01277 | 0.0017 | -81.1198
-9 | -0.9874 | 0.01227 | 0.0024 | -80.4727
-8.5 | -0.9388 | 0.01168 | 0.0032 | -80.3767
-8 | -0.8877 | 0.01122 | 0.0036 | -79.1176
-7.5 | -0.8367 | 0.01069 | 0.0041 | -78.2694
-6.5 | -0.7334 | 0.00954 | 0.0047 | -76.8763
-6 | -0.6819 | 0.00883 | 0.005 | -77.2254
-5.5 | -0.6297 | 0.00815 | 0.0051 | -77.2638
-5 | -0.5777 | 0.00733 | 0.0052 | -78.8131
-4.5 | -0.5252 | 0.0065 | 0.0052 | -80.8
-4 | -0.4697 | 0.00602 | 0.005 | -78.0233
-3.5 | -0.4122 | 0.00578 | 0.0045 | -71.3149
-3 | -0.3541 | 0.00558 | 0.0039 | -63.4588
-2.5 | -0.2958 | 0.00545 | 0.0033 | -54.2752
-2 | -0.2368 | 0.00539 | 0.0027 | -43.9332
-1.5 | -0.1778 | 0.00532 | 0.002 | -33.4211
-1 | -0.1186 | 0.00531 | 0.0014 | -22.3352
-0.5 | -0.0592 | 0.00529 | 0.0007 | -11.1909
0 | 0 | 0.00527 | 0 | 0
0.5 | 0.0592 | 0.00529 | -0.0007 | 11.1909
1 | 0.1185 | 0.00531 | -0.0014 | 22.3164
1.5 | 0.1777 | 0.00532 | -0.002 | 33.4023
2 | 0.2367 | 0.00539 | -0.0027 | 43.9147
2.5 | 0.2957 | 0.00545 | -0.0033 | 54.2569
3 | 0.3541 | 0.00558 | -0.0039 | 63.4588
3.5 | 0.4121 | 0.00578 | -0.0044 | 71.2976
4 | 0.4696 | 0.00602 | -0.0049 | 78.0066
4.5 | 0.5252 | 0.00649 | -0.0052 | 80.9245
5 | 0.5776 | 0.00733 | -0.0052 | 78.7995
5.5 | 0.6296 | 0.00815 | -0.0051 | 77.2515
6 | 0.6818 | 0.00883 | -0.0049 | 77.214
6.5 | 0.7333 | 0.00954 | -0.0047 | 76.8658
7 | 0.7845 | 0.0102 | -0.0043 | 76.9118
7.5 | 0.8365 | 0.01069 | -0.004 | 78.2507
8 | 0.8876 | 0.01122 | -0.0036 | 79.1087
8.5 | 0.9386 | 0.01168 | -0.0032 | 80.3596
9 | 0.9873 | 0.01227 | -0.0024 | 80.4645
9.5 | 1.0358 | 0.01277 | -0.0016 | 81.112
10 | 1.0803 | 0.01343 | -0.0003 | 80.4393
10.5 | 1.1246 | 0.01399 | 0.0011 | 80.386
11 | 1.162 | 0.01476 | 0.0035 | 78.7263
11.5 | 1.1902 | 0.01539 | 0.0075 | 77.3359
12 | 1.2059 | 0.01633 | 0.0131 | 73.8457
12.5 | 1.2455 | 0.01749 | 0.0135 | 71.2121
13 | 1.268 | 0.01919 | 0.0162 | 66.0761
13.5 | 1.2938 | 0.02087 | 0.0183 | 61.9933
14 | 1.317 | 0.02284 | 0.0201 | 57.662
14.5 | 1.3358 | 0.02527 | 0.0219 | 52.8611
15 | 1.3499 | 0.02823 | 0.0234 | 47.8179
15.5 | 1.3674 | 0.03107 | 0.0244 | 44.0103
16 | 1.3846 | 0.03409 | 0.0251 | 40.616
16.5 | 1.3954 | 0.03782 | 0.0255 | 36.8958
17 | 1.4043 | 0.042 | 0.0255 | 33.4357
17.5 | 1.411 | 0.04668 | 0.025 | 30.2271
18 | 1.4131 | 0.05211 | 0.024 | 27.1176
18.5 | 1.4077 | 0.05877 | 0.0222 | 23.9527
19 | 1.4035 | 0.06565 | 0.0199 | 21.3785
19.5 | 1.3802 | 0.07559 | 0.016 | 18.259
20 | 1.3685 | 0.0844 | 0.012 | 16.2145

## 51. Re 2M Mach 0.10 (1)
BIGFOIL.COM POLAR EXPORT
GA 35-016
GA 35-016 |  |  |  | Cl Max: | 1.227 | at alpha= | 14 | deg
JavaFoil+Calcfoil stall+Eppler ext transition |  |  |  | L/D Max: | 95.987 | at alpha= | 5.5 | deg
Re: | 2000000 |  |  | Cd Min: | 0.00561 | at alpha= | 1.5 | deg
Mach: | 0.1 |  |  | Cl=0 at alpha= | 0 | deg
|  |  |  | @ Cl=0.1, Cd= | 0.0057262
|  |  |  | @ Cl=0.4, Cd= | 0.0058556
|  |  |  | @ Cl=0.6, Cd= | 0.006408
alpha (deg) | Cl | Cd | Cm | Cl/Cd
-19 | -0.988 | 0.13008 | 0.02 | -7.599
-18.5 | -1.015 | 0.11975 | 0.02 | -8.472
-18 | -1.063 | 0.0931 | 0.022 | -11.417
-17.5 | -1.068 | 0.09773 | 0.02 | -10.925
-17 | -1.115 | 0.07453 | 0.022 | -14.962
-16.5 | -1.152 | 0.05972 | 0.022 | -19.283
-16 | -1.182 | 0.04846 | 0.022 | -24.402
-15.5 | -1.199 | 0.04331 | 0.022 | -27.672
-15 | -1.212 | 0.03839 | 0.021 | -31.58
-14.5 | -1.222 | 0.03399 | 0.021 | -35.965
-14 | -1.227 | 0.03037 | 0.02 | -40.406
-13.5 | -1.226 | 0.02767 | 0.02 | -44.329
-13 | -1.22 | 0.02566 | 0.019 | -47.535
-12.5 | -1.209 | 0.02359 | 0.019 | -51.267
-12 | -1.195 | 0.02182 | 0.018 | -54.756
-11.5 | -1.175 | 0.02018 | 0.018 | -58.242
-11 | -1.153 | 0.01856 | 0.017 | -62.101
-10.5 | -1.125 | 0.01737 | 0.016 | -64.745
-10 | -1.093 | 0.01658 | 0.016 | -65.914
-9.5 | -1.059 | 0.01499 | 0.015 | -70.642
-9 | -1.021 | 0.01405 | 0.014 | -72.691
-8.5 | -0.979 | 0.01287 | 0.013 | -76.065
-8 | -0.934 | 0.01265 | 0.013 | -73.864
-7.5 | -0.889 | 0.01175 | 0.012 | -75.661
-7 | -0.839 | 0.0112 | 0.011 | -74.959
-6.5 | -0.785 | 0.01075 | 0.01 | -72.969
-6 | -0.728 | 0.01034 | 0.01 | -70.472
-5.5 | -0.671 | 0.00713 | 0.009 | -94.216
-5 | -0.612 | 0.00657 | 0.008 | -93.179
-4.5 | -0.552 | 0.00621 | 0.007 | -88.913
-4 | -0.492 | 0.0061 | 0.006 | -80.62
-3.5 | -0.431 | 0.00591 | 0.006 | -73.003
-3 | -0.37 | 0.00591 | 0.005 | -62.658
-2.5 | -0.309 | 0.00582 | 0.004 | -53.037
-2 | -0.247 | 0.00579 | 0.003 | -42.665
-1.5 | -0.185 | 0.00565 | 0.002 | -32.786
-1 | -0.124 | 0.0058 | 0.002 | -21.321
-0.5 | -0.062 | 0.00573 | 0.001 | -10.805
0 | 0 | 0.00582 | 0 | 0
0.5 | 0.062 | 0.00569 | -0.001 | 10.975
1 | 0.125 | 0.00575 | -0.002 | 21.662
1.5 | 0.187 | 0.00561 | -0.002 | 33.312
2 | 0.249 | 0.00575 | -0.003 | 43.353
2.5 | 0.311 | 0.00577 | -0.004 | 53.907
3 | 0.373 | 0.00586 | -0.005 | 63.708
3.5 | 0.435 | 0.00585 | -0.006 | 74.265
4 | 0.496 | 0.00605 | -0.006 | 82.027
4.5 | 0.557 | 0.00615 | -0.007 | 90.506
5 | 0.617 | 0.00651 | -0.008 | 94.884
5.5 | 0.677 | 0.00706 | -0.009 | 95.987
6 | 0.736 | 0.01025 | -0.01 | 71.747
6.5 | 0.792 | 0.01066 | -0.011 | 74.311
7 | 0.848 | 0.0111 | -0.011 | 76.377
7.5 | 0.889 | 0.01175 | -0.012 | 75.661
8 | 0.934 | 0.01265 | -0.013 | 73.864
8.5 | 0.979 | 0.01287 | -0.013 | 76.065
9 | 1.021 | 0.01405 | -0.014 | 72.691
9.5 | 1.059 | 0.01499 | -0.015 | 70.642
10 | 1.093 | 0.01658 | -0.015 | 65.914
10.5 | 1.125 | 0.01737 | -0.016 | 64.745
11 | 1.153 | 0.01856 | -0.017 | 62.101
11.5 | 1.175 | 0.02018 | -0.017 | 58.242
12 | 1.195 | 0.02182 | -0.018 | 54.756
12.5 | 1.209 | 0.02359 | -0.019 | 51.267
13 | 1.22 | 0.02566 | -0.019 | 47.535
13.5 | 1.226 | 0.02767 | -0.02 | 44.329
14 | 1.227 | 0.03037 | -0.02 | 40.406
14.5 | 1.222 | 0.03399 | -0.021 | 35.965
15 | 1.212 | 0.03839 | -0.021 | 31.58
15.5 | 1.199 | 0.04331 | -0.022 | 27.672
16 | 1.182 | 0.04846 | -0.022 | 24.402
16.5 | 1.152 | 0.05972 | -0.022 | 19.283
17 | 1.115 | 0.07453 | -0.021 | 14.962
17.5 | 1.068 | 0.09773 | -0.02 | 10.925
18 | 1.063 | 0.0931 | -0.021 | 11.417
18.5 | 1.015 | 0.11975 | -0.02 | 8.472
19 | 0.988 | 0.13008 | -0.02 | 7.599

## 52. Re 2M Mach 0.10 (2)
BIGFOIL.COM POLAR EXPORT
GA 35-016
GA 35-016 |  |  |  | Cl Max: | 1.3961 | at alpha= | 17.5 | deg
XFOIL ncrit=9 |  |  |  | L/D Max: | 80.7951 | at alpha= | 4.5 | deg
Re: | 2000000 |  |  | Cd Min: | 0.09199 | at alpha= | -20 | deg
Mach: | 0.1 |  |  | Cl=0 at alpha= | 0 | deg
|  |  |  | @ Cl=0.1, Cd= | 0.0053136
|  |  |  | @ Cl=0.4, Cd= | 0.0057468
|  |  |  | @ Cl=0.6, Cd= | 0.0076906
alpha (deg) | Cl | Cd | Cm | Cl/Cd
-20 | -1.3351 | 0.09199 | -0.0097 | -14.5135
-19.5 | -1.3491 | 0.08238 | -0.0144 | -16.3765
-19 | -1.3685 | 0.07248 | -0.0187 | -18.8811
-18.5 | -1.3825 | 0.06391 | -0.022 | -21.632
-18 | -1.3955 | 0.056 | -0.0245 | -24.9196
-17.5 | -1.3952 | 0.05007 | -0.0259 | -27.865
-17 | -1.3929 | 0.0447 | -0.0267 | -31.1611
-16.5 | -1.3845 | 0.04026 | -0.0269 | -34.389
-16 | -1.3744 | 0.03624 | -0.0267 | -37.9249
-15.5 | -1.3598 | 0.03287 | -0.0261 | -41.369
-15 | -1.3436 | 0.02977 | -0.0252 | -45.1327
-14.5 | -1.3302 | 0.02662 | -0.0237 | -49.9699
-14 | -1.3134 | 0.02392 | -0.022 | -54.908
-13.5 | -1.2914 | 0.02174 | -0.0201 | -59.402
-13 | -1.2665 | 0.0199 | -0.0181 | -63.6432
-12.5 | -1.2439 | 0.01808 | -0.0155 | -68.7998
-12 | -1.2052 | 0.01672 | -0.0151 | -72.0813
-11.5 | -1.1871 | 0.01572 | -0.01 | -75.5153
-11 | -1.1635 | 0.01494 | -0.0053 | -77.8782
-10.5 | -1.1284 | 0.01419 | -0.0024 | -79.5208
-10 | -1.0852 | 0.01358 | -0.0007 | -79.9116
-9.5 | -1.0407 | 0.01291 | 0.0008 | -80.6119
-8.5 | -0.9438 | 0.01179 | 0.0026 | -80.0509
-8 | -0.8928 | 0.01129 | 0.0032 | -79.0788
-7.5 | -0.8415 | 0.01077 | 0.0037 | -78.1337
-7 | -0.7891 | 0.01027 | 0.004 | -76.8354
-6.5 | -0.7376 | 0.00961 | 0.0045 | -76.7534
-6 | -0.6857 | 0.00892 | 0.0048 | -76.8722
-5.5 | -0.6334 | 0.0082 | 0.005 | -77.2439
-5 | -0.5811 | 0.0074 | 0.0051 | -78.527
-4.5 | -0.5285 | 0.00654 | 0.0052 | -80.8104
-4 | -0.4727 | 0.00604 | 0.0049 | -78.2616
-3.5 | -0.4149 | 0.0058 | 0.0045 | -71.5345
-3 | -0.3564 | 0.0056 | 0.0039 | -63.6429
-2.5 | -0.2976 | 0.00547 | 0.0033 | -54.4059
-2 | -0.2383 | 0.00541 | 0.0027 | -44.0481
-1.5 | -0.1789 | 0.00533 | 0.0021 | -33.5647
-1 | -0.1193 | 0.00532 | 0.0014 | -22.4248
-0.5 | -0.0597 | 0.0053 | 0.0007 | -11.2642
0 | 0 | 0.00528 | 0 | 0
0.5 | 0.0596 | 0.0053 | -0.0007 | 11.2453
1 | 0.1192 | 0.00532 | -0.0014 | 22.406
1.5 | 0.1788 | 0.00533 | -0.002 | 33.546
2 | 0.2382 | 0.0054 | -0.0027 | 44.1111
2.5 | 0.2976 | 0.00547 | -0.0033 | 54.4059
3 | 0.3564 | 0.00559 | -0.0039 | 63.7567
3.5 | 0.4148 | 0.0058 | -0.0044 | 71.5172
4 | 0.4726 | 0.00604 | -0.0049 | 78.245
4.5 | 0.5284 | 0.00654 | -0.0052 | 80.7951
5 | 0.581 | 0.0074 | -0.0051 | 78.5135
5.5 | 0.6333 | 0.0082 | -0.005 | 77.2317
6 | 0.6856 | 0.00892 | -0.0047 | 76.861
6.5 | 0.7375 | 0.00961 | -0.0044 | 76.743
7 | 0.789 | 0.01027 | -0.004 | 76.8257
7.5 | 0.8413 | 0.01077 | -0.0037 | 78.1151
8 | 0.8927 | 0.01129 | -0.0032 | 79.07
8.5 | 0.9436 | 0.01179 | -0.0026 | 80.0339
9.5 | 1.0406 | 0.01291 | -0.0008 | 80.6042
10 | 1.0853 | 0.01357 | 0.0007 | 79.9779
10.5 | 1.1283 | 0.01419 | 0.0024 | 79.5137
11 | 1.1635 | 0.01493 | 0.0053 | 77.9303
11.5 | 1.1869 | 0.01572 | 0.0101 | 75.5025
12 | 1.205 | 0.01672 | 0.0152 | 72.0694
12.5 | 1.244 | 0.01807 | 0.0155 | 68.8434
13 | 1.2667 | 0.01989 | 0.0181 | 63.6853
13.5 | 1.2918 | 0.02172 | 0.0201 | 59.4751
14 | 1.3139 | 0.02388 | 0.022 | 55.0209
14.5 | 1.3294 | 0.02669 | 0.0238 | 49.8089
15 | 1.3458 | 0.02962 | 0.0251 | 45.4355
15.5 | 1.3617 | 0.03274 | 0.026 | 41.5913
16 | 1.377 | 0.03605 | 0.0266 | 38.1969
16.5 | 1.386 | 0.04017 | 0.0268 | 34.5034
17 | 1.3926 | 0.04482 | 0.0265 | 31.071
17.5 | 1.3961 | 0.05007 | 0.0257 | 27.883
18 | 1.3946 | 0.05623 | 0.0243 | 24.8017
18.5 | 1.3828 | 0.06401 | 0.0218 | 21.6029
19 | 1.3724 | 0.07208 | 0.0187 | 19.04
19.5 | 1.3552 | 0.08163 | 0.0145 | 16.6017
20 | 1.3375 | 0.09174 | 0.0096 | 14.5792

## 53. Re 2M Mach 0.25 (1)
BIGFOIL.COM POLAR EXPORT
GA 35-016
GA 35-016 |  |  |  | Cl Max: | 1.152 | at alpha= | 12 | deg
JavaFoil+Calcfoil stall+Eppler ext transition |  |  |  | L/D Max: | 97.089 | at alpha= | 5.5 | deg
Re: | 2000000 |  |  | Cd Min: | 0.00576 | at alpha= | 0.5 | deg
Mach: | 0.25 |  |  | Cl=0 at alpha= | 0 | deg
|  |  |  | @ Cl=0.1, Cd= | 0.0057994
|  |  |  | @ Cl=0.4, Cd= | 0.0058592
|  |  |  | @ Cl=0.6, Cd= | 0.0064981
alpha (deg) | Cl | Cd | Cm | Cl/Cd
-17 | -0.77 | 0.13277 | 0.015 | -5.8
-16.5 | -0.82 | 0.12055 | 0.016 | -6.806
-16 | -0.867 | 0.1094 | 0.017 | -7.93
-15.5 | -0.907 | 0.10207 | 0.017 | -8.883
-15 | -0.995 | 0.0645 | 0.02 | -15.423
-14.5 | -1.057 | 0.04644 | 0.021 | -22.753
-14 | -1.095 | 0.03887 | 0.02 | -28.159
-13.5 | -1.12 | 0.03424 | 0.02 | -32.717
-13 | -1.139 | 0.03022 | 0.02 | -37.692
-12.5 | -1.149 | 0.02723 | 0.019 | -42.196
-12 | -1.152 | 0.02447 | 0.018 | -47.061
-11.5 | -1.146 | 0.02259 | 0.018 | -50.737
-11 | -1.135 | 0.02053 | 0.017 | -55.288
-10.5 | -1.117 | 0.01931 | 0.017 | -57.83
-10 | -1.092 | 0.01805 | 0.016 | -60.504
-9.5 | -1.063 | 0.01643 | 0.015 | -64.706
-9 | -1.03 | 0.01504 | 0.014 | -68.531
-8.5 | -0.991 | 0.01374 | 0.014 | -72.127
-8 | -0.948 | 0.01335 | 0.013 | -71.019
-7.5 | -0.902 | 0.0124 | 0.012 | -72.721
-7 | -0.854 | 0.01171 | 0.012 | -72.909
-6.5 | -0.804 | 0.0111 | 0.011 | -72.437
-6 | -0.747 | 0.01068 | 0.01 | -69.934
-5.5 | -0.689 | 0.00723 | 0.009 | -95.299
-5 | -0.628 | 0.00675 | 0.008 | -93.084
-4.5 | -0.567 | 0.00638 | 0.008 | -88.833
-4 | -0.505 | 0.0062 | 0.007 | -81.449
-3.5 | -0.443 | 0.0061 | 0.006 | -72.625
-3 | -0.38 | 0.00588 | 0.005 | -64.628
-2.5 | -0.317 | 0.00591 | 0.004 | -53.69
-2 | -0.254 | 0.00587 | 0.003 | -43.229
-1.5 | -0.19 | 0.00603 | 0.003 | -31.575
-1 | -0.127 | 0.00587 | 0.002 | -21.615
-0.5 | -0.064 | 0.0058 | 0.001 | -10.963
0 | 0 | 0.0059 | 0 | 0
0.5 | 0.064 | 0.00576 | -0.001 | 11.14
1 | 0.128 | 0.00583 | -0.002 | 21.967
1.5 | 0.192 | 0.00598 | -0.003 | 32.09
2 | 0.256 | 0.00582 | -0.003 | 43.94
2.5 | 0.32 | 0.00586 | -0.004 | 54.589
3 | 0.383 | 0.00583 | -0.005 | 65.742
3.5 | 0.447 | 0.00594 | -0.006 | 75.234
4 | 0.51 | 0.00615 | -0.007 | 82.897
4.5 | 0.572 | 0.00634 | -0.008 | 90.201
5 | 0.634 | 0.00669 | -0.008 | 94.807
5.5 | 0.695 | 0.00716 | -0.009 | 97.089
6 | 0.754 | 0.01059 | -0.01 | 71.209
6.5 | 0.812 | 0.01101 | -0.011 | 73.787
7 | 0.854 | 0.01171 | -0.011 | 72.909
7.5 | 0.902 | 0.0124 | -0.012 | 72.721
8 | 0.948 | 0.01335 | -0.013 | 71.019
8.5 | 0.991 | 0.01374 | -0.014 | 72.127
9 | 1.03 | 0.01504 | -0.014 | 68.531
9.5 | 1.063 | 0.01643 | -0.015 | 64.706
10 | 1.092 | 0.01805 | -0.016 | 60.504
10.5 | 1.117 | 0.01931 | -0.016 | 57.83
11 | 1.135 | 0.02053 | -0.017 | 55.288
11.5 | 1.146 | 0.02259 | -0.018 | 50.737
12 | 1.152 | 0.02447 | -0.018 | 47.061
12.5 | 1.149 | 0.02723 | -0.019 | 42.196
13 | 1.139 | 0.03022 | -0.019 | 37.692
13.5 | 1.12 | 0.03424 | -0.02 | 32.717
14 | 1.095 | 0.03887 | -0.02 | 28.159
14.5 | 1.057 | 0.04644 | -0.02 | 22.753
15 | 0.995 | 0.0645 | -0.02 | 15.423
15.5 | 0.907 | 0.10207 | -0.016 | 8.883
16 | 0.867 | 0.1094 | -0.017 | 7.93
16.5 | 0.82 | 0.12055 | -0.016 | 6.806
17 | 0.77 | 0.13277 | -0.015 | 5.8

## 54. Re 2M Mach 0.25 (2)
BIGFOIL.COM POLAR EXPORT
GA 35-016
GA 35-016 |  |  |  | Cl Max: | 1.3173 | at alpha= | 16 | deg
XFOIL ncrit=9 |  |  |  | L/D Max: | 80.0293 | at alpha= | 4.5 | deg
Re: | 2000000 |  |  | Cd Min: | 0.14226 | at alpha= | 20 | deg
Mach: | 0.25 |  |  | Cl=0 at alpha= | 0 | deg
|  |  |  | @ Cl=0.1, Cd= | 0.0053824
|  |  |  | @ Cl=0.4, Cd= | 0.0057876
|  |  |  | @ Cl=0.6, Cd= | 0.0077708
alpha (deg) | Cl | Cd | Cm | Cl/Cd
-20 | -1.1251 | 0.14211 | 0.0156 | -7.9171
-19.5 | -1.1598 | 0.12663 | 0.0057 | -9.159
-19 | -1.2072 | 0.10964 | -0.0048 | -11.0106
-18.5 | -1.2355 | 0.09661 | -0.0123 | -12.7885
-18 | -1.2709 | 0.08331 | -0.0194 | -15.2551
-17.5 | -1.2896 | 0.07318 | -0.0241 | -17.6223
-17 | -1.3049 | 0.06412 | -0.0277 | -20.3509
-16.5 | -1.3114 | 0.05667 | -0.0301 | -23.141
-16 | -1.3135 | 0.05011 | -0.0315 | -26.2123
-15.5 | -1.3086 | 0.04466 | -0.0322 | -29.3014
-15 | -1.3033 | 0.03959 | -0.0323 | -32.9199
-14.5 | -1.2942 | 0.03521 | -0.0318 | -36.7566
-14 | -1.2816 | 0.0314 | -0.0307 | -40.8153
-13.5 | -1.272 | 0.02759 | -0.0291 | -46.1037
-13 | -1.255 | 0.02456 | -0.0272 | -51.0993
-12.5 | -1.2324 | 0.0221 | -0.0251 | -55.7647
-11.5 | -1.1744 | 0.01812 | -0.0214 | -64.8124
-11 | -1.151 | 0.01669 | -0.0174 | -68.9635
-10.5 | -1.1256 | 0.01549 | -0.0131 | -72.6662
-10 | -1.1015 | 0.01454 | -0.0079 | -75.7565
-9.5 | -1.0619 | 0.01382 | -0.0049 | -76.8379
-9 | -1.018 | 0.01306 | -0.0026 | -77.9479
-8.5 | -0.9689 | 0.01247 | -0.001 | -77.6985
-8 | -0.9192 | 0.0118 | 0.0004 | -77.8983
-7.5 | -0.8664 | 0.01126 | 0.0013 | -76.9449
-7 | -0.8128 | 0.01071 | 0.0021 | -75.8917
-6.5 | -0.7595 | 0.0101 | 0.0029 | -75.198
-6 | -0.7066 | 0.00935 | 0.0036 | -75.5722
-5.5 | -0.6531 | 0.00859 | 0.0041 | -76.0303
-5 | -0.5994 | 0.00777 | 0.0045 | -77.1429
-4.5 | -0.5459 | 0.00682 | 0.0048 | -80.044
-4 | -0.4891 | 0.00619 | 0.0047 | -79.0145
-3.5 | -0.4295 | 0.00589 | 0.0044 | -72.9202
-3 | -0.3691 | 0.00568 | 0.0039 | -64.9824
-2.5 | -0.3079 | 0.00556 | 0.0033 | -55.3777
-1.5 | -0.1851 | 0.00543 | 0.0021 | -34.0884
-1 | -0.1234 | 0.00539 | 0.0014 | -22.8942
-0.5 | -0.0618 | 0.00537 | 0.0007 | -11.5084
0 | 0 | 0.00536 | 0 | 0
0.5 | 0.0617 | 0.00537 | -0.0007 | 11.4898
1 | 0.1233 | 0.00539 | -0.0014 | 22.8757
1.5 | 0.185 | 0.00543 | -0.002 | 34.07
2.5 | 0.3078 | 0.00556 | -0.0033 | 55.3597
3 | 0.3691 | 0.00568 | -0.0039 | 64.9824
3.5 | 0.4294 | 0.00589 | -0.0044 | 72.9032
4 | 0.489 | 0.00619 | -0.0047 | 78.9984
4.5 | 0.5458 | 0.00682 | -0.0048 | 80.0293
5 | 0.5993 | 0.00776 | -0.0045 | 77.2294
5.5 | 0.653 | 0.00859 | -0.004 | 76.0186
6 | 0.7065 | 0.00935 | -0.0035 | 75.5615
6.5 | 0.7594 | 0.0101 | -0.0028 | 75.1881
7 | 0.8127 | 0.01071 | -0.0021 | 75.8824
7.5 | 0.8662 | 0.01126 | -0.0013 | 76.9272
8 | 0.919 | 0.0118 | -0.0004 | 77.8814
9 | 1.0179 | 0.01306 | 0.0026 | 77.9403
9.5 | 1.0618 | 0.01382 | 0.0049 | 76.8307
10 | 1.1016 | 0.01453 | 0.0079 | 75.8156
10.5 | 1.1257 | 0.01549 | 0.0131 | 72.6727
11 | 1.1506 | 0.0167 | 0.0174 | 68.8982
11.5 | 1.1742 | 0.01811 | 0.0215 | 64.8371
12.5 | 1.2332 | 0.02204 | 0.025 | 55.9528
13 | 1.2551 | 0.02456 | 0.0272 | 51.1034
13.5 | 1.2704 | 0.02772 | 0.0292 | 45.8297
14 | 1.2838 | 0.03125 | 0.0307 | 41.0816
14.5 | 1.2962 | 0.03507 | 0.0317 | 36.9604
15 | 1.3058 | 0.03941 | 0.0322 | 33.1337
15.5 | 1.3115 | 0.04444 | 0.0322 | 29.5117
16 | 1.3173 | 0.04979 | 0.0315 | 26.4571
16.5 | 1.313 | 0.05657 | 0.0299 | 23.2102
17 | 1.3039 | 0.06435 | 0.0275 | 20.2626
17.5 | 1.2873 | 0.07361 | 0.0237 | 17.4881
18 | 1.2665 | 0.0841 | 0.0188 | 15.0595
18.5 | 1.2349 | 0.09686 | 0.012 | 12.7493
19 | 1.2052 | 0.11011 | 0.0044 | 10.9454
19.5 | 1.1622 | 0.12638 | -0.0056 | 9.1961
20 | 1.1253 | 0.14226 | -0.0158 | 7.9102

## 55. Re 2M Mach 0.50 (1)
BIGFOIL.COM POLAR EXPORT
GA 35-016
GA 35-016 |  |  |  | Cl Max: | 1.135 | at alpha= | 20 | deg
JavaFoil+Calcfoil stall+Eppler ext transition |  |  |  | L/D Max: | 90.101 | at alpha= | 5 | deg
Re: | 2000000 |  |  | Cd Min: | 0.00589 | at alpha= | 0 | deg
Mach: | 0.5 |  |  | Cl=0 at alpha= | 0 | deg
|  |  |  | @ Cl=0.1, Cd= | 0.0060979
|  |  |  | @ Cl=0.4, Cd= | 0.0061863
|  |  |  | @ Cl=0.6, Cd= | 0.0068229
alpha (deg) | Cl | Cd | Cm | Cl/Cd
-20 | -1.135 | 0.18513 | 0.022 | -6.132
-19.5 | -1.105 | 0.17982 | 0.021 | -6.148
-19 | -1.074 | 0.17357 | 0.02 | -6.186
-18.5 | -1.045 | 0.16803 | 0.019 | -6.219
-18 | -1.017 | 0.16147 | 0.019 | -6.299
-17.5 | -0.989 | 0.15687 | 0.018 | -6.307
-17 | -0.961 | 0.15251 | 0.017 | -6.304
-16.5 | -0.938 | 0.14793 | 0.018 | -6.338
-16 | -0.909 | 0.14111 | 0.017 | -6.442
-15.5 | -0.878 | 0.13841 | 0.016 | -6.343
-15 | -0.849 | 0.13236 | 0.015 | -6.412
-14.5 | -0.821 | 0.12432 | 0.014 | -6.603
-14 | -0.793 | 0.11956 | 0.013 | -6.633
-13.5 | -0.765 | 0.11675 | 0.013 | -6.552
-13 | -0.738 | 0.11319 | 0.013 | -6.522
-12.5 | -0.707 | 0.10496 | 0.011 | -6.732
-12 | -0.678 | 0.09924 | 0.01 | -6.834
-11.5 | -0.65 | 0.09539 | 0.01 | -6.819
-11 | -0.623 | 0.09516 | 0.009 | -6.544
-10.5 | -0.595 | 0.07943 | 0.009 | -7.494
-10 | -0.568 | 0.07244 | 0.009 | -7.838
-9.5 | -0.554 | 0.05942 | 0.012 | -9.331
-9 | -0.769 | 0.02372 | 0.016 | -32.431
-8.5 | -0.934 | 0.0206 | 0.015 | -45.355
-8 | -0.955 | 0.01836 | 0.014 | -52.008
-7.5 | -0.941 | 0.0159 | 0.013 | -59.195
-7 | -0.908 | 0.0146 | 0.013 | -62.151
-6.5 | -0.863 | 0.01383 | 0.012 | -62.353
-6 | -0.81 | 0.0129 | 0.011 | -62.834
-5.5 | -0.753 | 0.01211 | 0.01 | -62.168
-5 | -0.698 | 0.00786 | 0.009 | -88.808
-4.5 | -0.631 | 0.00722 | 0.008 | -87.433
-4 | -0.563 | 0.00675 | 0.007 | -83.448
-3.5 | -0.494 | 0.0063 | 0.007 | -78.476
-3 | -0.424 | 0.00642 | 0.006 | -66.086
-2.5 | -0.354 | 0.0062 | 0.005 | -57.086
-2 | -0.283 | 0.00623 | 0.004 | -45.541
-1.5 | -0.213 | 0.00614 | 0.003 | -34.671
-1 | -0.142 | 0.00615 | 0.002 | -23.051
-0.5 | -0.071 | 0.00614 | 0.001 | -11.575
0 | 0 | 0.00589 | 0 | 0
0.5 | 0.072 | 0.00609 | -0.001 | 11.764
1 | 0.143 | 0.00611 | -0.002 | 23.433
1.5 | 0.215 | 0.00609 | -0.003 | 35.243
2 | 0.286 | 0.00618 | -0.004 | 46.304
2.5 | 0.357 | 0.00615 | -0.005 | 58.068
3 | 0.428 | 0.00621 | -0.006 | 68.932
3.5 | 0.499 | 0.00633 | -0.007 | 78.79
4 | 0.568 | 0.00654 | -0.007 | 86.928
4.5 | 0.637 | 0.00715 | -0.008 | 89.084
5 | 0.705 | 0.00782 | -0.009 | 90.101
5.5 | 0.753 | 0.01245 | -0.01 | 60.475
6 | 0.81 | 0.01322 | -0.011 | 61.288
6.5 | 0.863 | 0.01401 | -0.012 | 61.588
7 | 0.907 | 0.01493 | -0.013 | 60.78
7.5 | 0.941 | 0.01612 | -0.013 | 58.38
8 | 0.954 | 0.01874 | -0.014 | 50.924
8.5 | 0.934 | 0.02099 | -0.015 | 44.478
9 | 0.769 | 0.02372 | -0.016 | 32.431
9.5 | 0.554 | 0.05942 | -0.012 | 9.331
10 | 0.568 | 0.07244 | -0.009 | 7.838
10.5 | 0.595 | 0.07925 | -0.009 | 7.513
11 | 0.623 | 0.09111 | -0.009 | 6.835
11.5 | 0.651 | 0.09559 | -0.01 | 6.805
12 | 0.678 | 0.09914 | -0.01 | 6.841
12.5 | 0.707 | 0.10498 | -0.011 | 6.731
13 | 0.738 | 0.11326 | -0.013 | 6.518
13.5 | 0.765 | 0.1183 | -0.013 | 6.467
14 | 0.793 | 0.11956 | -0.013 | 6.633
14.5 | 0.821 | 0.1243 | -0.014 | 6.604
15 | 0.849 | 0.1345 | -0.014 | 6.311
15.5 | 0.878 | 0.13921 | -0.015 | 6.306
16 | 0.909 | 0.14112 | -0.017 | 6.441
16.5 | 0.938 | 0.15117 | -0.017 | 6.202
17 | 0.962 | 0.15266 | -0.017 | 6.299
17.5 | 0.989 | 0.15455 | -0.018 | 6.4
18 | 1.017 | 0.1614 | -0.018 | 6.301
18.5 | 1.045 | 0.16791 | -0.019 | 6.223
19 | 1.074 | 0.17284 | -0.02 | 6.211
19.5 | 1.105 | 0.17971 | -0.021 | 6.151
20 | 1.135 | 0.18508 | -0.022 | 6.134

## 56. Re 2M Mach 0.50 (2)
BIGFOIL.COM POLAR EXPORT
GA 35-016
GA 35-016 |  |  |  | Cl Max: | 1.0418 | at alpha= | 10.5 | deg
XFOIL ncrit=9 |  |  |  | L/D Max: | 79.9145 | at alpha= | 4 | deg
Re: | 2000000 |  |  | Cd Min: | 0.14506 | at alpha= | -15.5 | deg
Mach: | 0.5 |  |  | Cl=0 at alpha= | 0 | deg
|  |  |  | @ Cl=0.1, Cd= | 0.0056982
|  |  |  | @ Cl=0.4, Cd= | 0.0060276
|  |  |  | @ Cl=0.6, Cd= | 0.0078094
alpha (deg) | Cl | Cd | Cm | Cl/Cd
-15.5 | -0.8214 | 0.14506 | 0.0128 | -5.6625
-15 | -0.8503 | 0.12908 | 0.0022 | -6.5874
-14.5 | -0.8802 | 0.1138 | -0.0079 | -7.7346
-14 | -0.9115 | 0.09911 | -0.0175 | -9.1969
-13.5 | -0.9417 | 0.08553 | -0.0261 | -11.0102
-13 | -0.9679 | 0.07343 | -0.0331 | -13.1813
-12.5 | -0.9927 | 0.06256 | -0.0385 | -15.868
-12 | -1.014 | 0.05303 | -0.0419 | -19.1213
-11.5 | -1.0198 | 0.04396 | -0.0471 | -23.1984
-11 | -1.0346 | 0.0374 | -0.0456 | -27.6631
-10.5 | -1.0418 | 0.0317 | -0.0434 | -32.8644
-10 | -1.0384 | 0.02705 | -0.0403 | -38.3882
-9.5 | -1.0243 | 0.02335 | -0.0367 | -43.8672
-9 | -1.0049 | 0.02022 | -0.0326 | -49.6983
-8.5 | -0.9754 | 0.01788 | -0.0285 | -54.5526
-8 | -0.9465 | 0.01578 | -0.024 | -59.981
-7.5 | -0.9159 | 0.01411 | -0.0188 | -64.9114
-7 | -0.8869 | 0.01297 | -0.0123 | -68.3809
-6.5 | -0.8412 | 0.01203 | -0.008 | -69.9252
-6 | -0.7867 | 0.01123 | -0.0049 | -70.0534
-5.5 | -0.7307 | 0.01037 | -0.0024 | -70.4629
-5 | -0.6755 | 0.00933 | -0.0001 | -72.4009
-4.5 | -0.6193 | 0.0082 | 0.0018 | -75.5244
-4 | -0.5611 | 0.00703 | 0.0031 | -79.8151
-3.5 | -0.4956 | 0.00637 | 0.0036 | -77.8022
-3 | -0.4261 | 0.00609 | 0.0035 | -69.9672
-2.5 | -0.3553 | 0.00592 | 0.0032 | -60.0169
-2 | -0.2841 | 0.00583 | 0.0027 | -48.7307
-1 | -0.1421 | 0.00571 | 0.0014 | -24.8862
-0.5 | -0.0711 | 0.00569 | 0.0007 | -12.4956
0 | 0 | 0.0057 | 0 | 0
0.5 | 0.071 | 0.00569 | -0.0007 | 12.478
1 | 0.142 | 0.00571 | -0.0014 | 24.8687
2 | 0.284 | 0.00583 | -0.0026 | 48.7136
2.5 | 0.3552 | 0.00592 | -0.0031 | 60
3 | 0.426 | 0.00609 | -0.0035 | 69.9507
3.5 | 0.4954 | 0.00638 | -0.0036 | 77.6489
4 | 0.561 | 0.00702 | -0.0031 | 79.9145
4.5 | 0.6193 | 0.0082 | -0.0018 | 75.5244
5 | 0.6754 | 0.00933 | 0.0001 | 72.3901
5.5 | 0.7306 | 0.01036 | 0.0024 | 70.5212
6 | 0.7866 | 0.01123 | 0.005 | 70.0445
6.5 | 0.841 | 0.01203 | 0.008 | 69.9086
7 | 0.8866 | 0.01296 | 0.0124 | 68.4105
7.5 | 0.9159 | 0.01411 | 0.0188 | 64.9114
8 | 0.9459 | 0.0158 | 0.024 | 59.8671
8.5 | 0.9756 | 0.01786 | 0.0285 | 54.6249
9 | 1.0061 | 0.02016 | 0.0326 | 49.9058
9.5 | 1.0248 | 0.02333 | 0.0366 | 43.9263
10 | 1.0386 | 0.02705 | 0.0403 | 38.3956
10.5 | 1.0418 | 0.03171 | 0.0434 | 32.854
11 | 1.0336 | 0.03747 | 0.0456 | 27.5847
11.5 | 1.022 | 0.04375 | 0.0472 | 23.36
13 | 0.9686 | 0.07345 | 0.033 | 13.1872
13.5 | 0.9393 | 0.08591 | 0.0257 | 10.9335
14 | 0.9093 | 0.0995 | 0.0171 | 9.1387
14.5 | 0.8793 | 0.11403 | 0.0076 | 7.7111
15 | 0.8508 | 0.12909 | -0.0023 | 6.5908
15.5 | 0.8224 | 0.14499 | -0.0128 | 5.6721

## 57. Re 3M Mach 0.00 (1)
BIGFOIL.COM POLAR EXPORT
GA 35-016
GA 35-016 |  |  |  | Cl Max: | 1.249 | at alpha= | 14 | deg
JavaFoil+Calcfoil stall+Eppler ext transition |  |  |  | L/D Max: | 94.575 | at alpha= | 5 | deg
Re: | 3000000 |  |  | Cd Min: | 0.00527 | at alpha= | 1.5 | deg
Mach: | 0 |  |  | Cl=0 at alpha= | 0 | deg
|  |  |  | @ Cl=0.1, Cd= | 0.0054061
|  |  |  | @ Cl=0.4, Cd= | 0.0055373
|  |  |  | @ Cl=0.6, Cd= | 0.0063992
alpha (deg) | Cl | Cd | Cm | Cl/Cd
-19.5 | -1.053 | 0.10098 | 0.023 | -10.431
-19 | -1.09 | 0.08451 | 0.024 | -12.894
-18.5 | -1.118 | 0.0743 | 0.024 | -15.048
-18 | -1.15 | 0.06211 | 0.024 | -18.522
-17.5 | -1.163 | 0.0607 | 0.023 | -19.161
-17 | -1.188 | 0.05207 | 0.023 | -22.817
-16.5 | -1.208 | 0.04579 | 0.023 | -26.378
-16 | -1.226 | 0.0397 | 0.023 | -30.893
-15.5 | -1.238 | 0.03573 | 0.022 | -34.643
-15 | -1.244 | 0.03267 | 0.022 | -38.079
-14.5 | -1.249 | 0.02944 | 0.021 | -42.417
-14 | -1.249 | 0.02664 | 0.021 | -46.885
-13.5 | -1.244 | 0.02444 | 0.02 | -50.912
-13 | -1.235 | 0.02272 | 0.019 | -54.341
-12.5 | -1.222 | 0.02101 | 0.019 | -58.151
-12 | -1.205 | 0.01949 | 0.018 | -61.814
-11.5 | -1.183 | 0.0181 | 0.018 | -65.374
-11 | -1.159 | 0.01667 | 0.017 | -69.525
-10.5 | -1.13 | 0.01568 | 0.016 | -72.066
-10 | -1.097 | 0.01469 | 0.016 | -74.687
-9.5 | -1.061 | 0.01358 | 0.015 | -78.148
-9 | -1.023 | 0.01277 | 0.014 | -80.121
-8.5 | -0.982 | 0.01169 | 0.013 | -84.036
-8 | -0.939 | 0.01103 | 0.013 | -85.187
-7.5 | -0.889 | 0.01109 | 0.012 | -80.169
-7 | -0.836 | 0.01066 | 0.011 | -78.438
-6.5 | -0.781 | 0.01028 | 0.01 | -75.998
-6 | -0.725 | 0.00959 | 0.01 | -75.625
-5.5 | -0.668 | 0.00725 | 0.009 | -92.199
-5 | -0.609 | 0.00656 | 0.008 | -92.897
-4.5 | -0.55 | 0.00615 | 0.007 | -89.369
-4 | -0.49 | 0.00588 | 0.006 | -83.323
-3.5 | -0.429 | 0.00555 | 0.006 | -77.299
-3 | -0.368 | 0.00561 | 0.005 | -65.601
-2.5 | -0.307 | 0.00554 | 0.004 | -55.463
-2 | -0.246 | 0.00551 | 0.003 | -44.641
-1.5 | -0.184 | 0.00531 | 0.002 | -34.718
-1 | -0.123 | 0.00545 | 0.002 | -22.577
-0.5 | -0.062 | 0.00544 | 0.001 | -11.32
0 | 0 | 0.00553 | 0 | 0
0.5 | 0.062 | 0.0054 | -0.001 | 11.498
1 | 0.124 | 0.00541 | -0.002 | 22.936
1.5 | 0.186 | 0.00527 | -0.002 | 35.273
2 | 0.248 | 0.00546 | -0.003 | 45.359
2.5 | 0.31 | 0.00549 | -0.004 | 56.37
3 | 0.371 | 0.00557 | -0.005 | 66.698
3.5 | 0.433 | 0.0055 | -0.006 | 78.633
4 | 0.494 | 0.00582 | -0.006 | 84.777
4.5 | 0.554 | 0.00609 | -0.007 | 90.957
5 | 0.615 | 0.0065 | -0.008 | 94.575
5.5 | 0.674 | 0.00718 | -0.009 | 93.907
6 | 0.732 | 0.00951 | -0.01 | 76.994
6.5 | 0.789 | 0.01019 | -0.01 | 77.393
7 | 0.844 | 0.01056 | -0.011 | 79.906
7.5 | 0.898 | 0.01098 | -0.012 | 81.714
8 | 0.939 | 0.01103 | -0.013 | 85.187
8.5 | 0.982 | 0.01169 | -0.013 | 84.036
9 | 1.023 | 0.01277 | -0.014 | 80.121
9.5 | 1.061 | 0.01358 | -0.015 | 78.148
10 | 1.097 | 0.01469 | -0.015 | 74.687
10.5 | 1.13 | 0.01568 | -0.016 | 72.066
11 | 1.159 | 0.01667 | -0.017 | 69.525
11.5 | 1.183 | 0.0181 | -0.017 | 65.374
12 | 1.205 | 0.01949 | -0.018 | 61.814
12.5 | 1.222 | 0.02101 | -0.019 | 58.151
13 | 1.235 | 0.02272 | -0.019 | 54.341
13.5 | 1.244 | 0.02444 | -0.02 | 50.912
14 | 1.249 | 0.02664 | -0.02 | 46.885
14.5 | 1.249 | 0.02944 | -0.021 | 42.417
15 | 1.244 | 0.03267 | -0.021 | 38.079
15.5 | 1.238 | 0.03573 | -0.022 | 34.643
16 | 1.226 | 0.0397 | -0.022 | 30.893
16.5 | 1.208 | 0.04579 | -0.023 | 26.378
17 | 1.188 | 0.05207 | -0.023 | 22.817
17.5 | 1.163 | 0.0607 | -0.023 | 19.161
18 | 1.15 | 0.06211 | -0.024 | 18.522
18.5 | 1.118 | 0.0743 | -0.023 | 15.048
19 | 1.09 | 0.08451 | -0.023 | 12.894

## 58. Re 3M Mach 0.00 (2)
BIGFOIL.COM POLAR EXPORT
GA 35-016
GA 35-016 |  |  |  | Cl Max: | 1.4897 | at alpha= | 19 | deg
XFOIL ncrit=9 |  |  |  | L/D Max: | 90.082 | at alpha= | 10 | deg
Re: | 3000000 |  |  | Cd Min: | 0.06777 | at alpha= | 20 | deg
Mach: | 0 |  |  | Cl=0 at alpha= | 0 | deg
|  |  |  | @ Cl=0.1, Cd= | 0.0048537
|  |  |  | @ Cl=0.4, Cd= | 0.0054507
|  |  |  | @ Cl=0.6, Cd= | 0.0075307
alpha (deg) | Cl | Cd | Cm | Cl/Cd
-20 | -1.4815 | 0.06771 | -0.0197 | -21.8801
-19.5 | -1.485 | 0.06093 | -0.0221 | -24.3722
-19 | -1.4844 | 0.05499 | -0.0238 | -26.994
-18.5 | -1.4823 | 0.04946 | -0.025 | -29.9697
-18 | -1.4773 | 0.04452 | -0.0257 | -33.1828
-17.5 | -1.4686 | 0.04022 | -0.026 | -36.5142
-17 | -1.4584 | 0.03627 | -0.0259 | -40.2095
-16.5 | -1.4443 | 0.03294 | -0.0254 | -43.8464
-16 | -1.4275 | 0.02998 | -0.0246 | -47.6151
-15.5 | -1.4152 | 0.02681 | -0.0232 | -52.7863
-15 | -1.3981 | 0.02418 | -0.0216 | -57.8205
-14.5 | -1.3779 | 0.02193 | -0.0199 | -62.8317
-14 | -1.355 | 0.02 | -0.0179 | -67.75
-13.5 | -1.3296 | 0.01838 | -0.0157 | -72.3395
-13 | -1.306 | 0.01682 | -0.0129 | -77.6457
-12.5 | -1.2767 | 0.0157 | -0.0106 | -81.3185
-12 | -1.2566 | 0.01481 | -0.0056 | -84.8481
-11.5 | -1.2296 | 0.01404 | -0.0015 | -87.5783
-11 | -1.1896 | 0.01337 | 0.0005 | -88.9753
-10.5 | -1.1454 | 0.01278 | 0.0019 | -89.6244
-10 | -1.0991 | 0.0122 | 0.003 | -90.0902
-9.5 | -1.0503 | 0.0117 | 0.0037 | -89.7692
-9 | -1.0004 | 0.01121 | 0.0043 | -89.2417
-8.5 | -0.9493 | 0.01076 | 0.0047 | -88.2249
-8 | -0.897 | 0.01034 | 0.005 | -86.7505
-7.5 | -0.844 | 0.00992 | 0.0051 | -85.0806
-7 | -0.7905 | 0.0095 | 0.0052 | -83.2105
-6.5 | -0.7372 | 0.00903 | 0.0053 | -81.639
-6 | -0.6842 | 0.00844 | 0.0054 | -81.0664
-5.5 | -0.6307 | 0.00786 | 0.0054 | -80.2417
-5 | -0.5768 | 0.00728 | 0.0053 | -79.2308
-4.5 | -0.523 | 0.00659 | 0.0052 | -79.3627
-4 | -0.4687 | 0.00591 | 0.005 | -79.3063
-3.5 | -0.4123 | 0.00551 | 0.0046 | -74.8276
-3 | -0.3547 | 0.00523 | 0.0041 | -67.8203
-2.5 | -0.2963 | 0.00505 | 0.0035 | -58.6733
-1.5 | -0.178 | 0.00491 | 0.0021 | -36.2525
-1 | -0.1188 | 0.00486 | 0.0014 | -24.4444
-0.5 | -0.0596 | 0.00484 | 0.0007 | -12.314
0 | 0 | 0.00482 | 0 | 0
0.5 | 0.0595 | 0.00484 | -0.0007 | 12.2934
1 | 0.1187 | 0.00486 | -0.0014 | 24.4239
1.5 | 0.1779 | 0.00491 | -0.0021 | 36.2322
2.5 | 0.2962 | 0.00505 | -0.0035 | 58.6535
3 | 0.3546 | 0.00523 | -0.0041 | 67.8011
3.5 | 0.4122 | 0.00551 | -0.0046 | 74.8094
4 | 0.4687 | 0.00591 | -0.005 | 79.3063
4.5 | 0.523 | 0.00657 | -0.0052 | 79.6043
5 | 0.5767 | 0.00728 | -0.0053 | 79.217
5.5 | 0.6306 | 0.00786 | -0.0054 | 80.229
6 | 0.6841 | 0.00844 | -0.0054 | 81.0545
6.5 | 0.7371 | 0.00903 | -0.0053 | 81.6279
7 | 0.7904 | 0.0095 | -0.0052 | 83.2
7.5 | 0.8439 | 0.00992 | -0.0051 | 85.0706
8 | 0.8969 | 0.01034 | -0.0049 | 86.7408
8.5 | 0.9492 | 0.01076 | -0.0047 | 88.2156
9 | 1.0003 | 0.01121 | -0.0043 | 89.2328
9.5 | 1.0502 | 0.0117 | -0.0037 | 89.7607
10 | 1.099 | 0.0122 | -0.003 | 90.082
10.5 | 1.1452 | 0.01278 | -0.0019 | 89.6088
11 | 1.1893 | 0.01337 | -0.0005 | 88.9529
11.5 | 1.2293 | 0.01404 | 0.0015 | 87.557
12 | 1.2564 | 0.01481 | 0.0057 | 84.8346
12.5 | 1.2765 | 0.0157 | 0.0106 | 81.3057
13 | 1.3055 | 0.01685 | 0.0129 | 77.4777
13.5 | 1.3301 | 0.01835 | 0.0156 | 72.485
14 | 1.3556 | 0.01997 | 0.0178 | 67.8818
14.5 | 1.3782 | 0.02192 | 0.0198 | 62.8741
15 | 1.3983 | 0.0242 | 0.0216 | 57.781
15.5 | 1.4155 | 0.02683 | 0.0231 | 52.7581
16 | 1.4311 | 0.02974 | 0.0243 | 48.1204
16.5 | 1.4465 | 0.03281 | 0.0252 | 44.0872
17 | 1.4587 | 0.03632 | 0.0258 | 40.1624
17.5 | 1.4711 | 0.04004 | 0.0259 | 36.7408
18 | 1.4793 | 0.04441 | 0.0256 | 33.3101
18.5 | 1.4843 | 0.04932 | 0.0249 | 30.0953
19 | 1.4897 | 0.05443 | 0.0238 | 27.3691
19.5 | 1.488 | 0.06064 | 0.022 | 24.5383
20 | 1.4815 | 0.06777 | 0.0196 | 21.8607

## 59. Re 3M Mach 0.10 (1)
BIGFOIL.COM POLAR EXPORT
GA 35-016
GA 35-016 |  |  |  | Cl Max: | 1.234 | at alpha= | 14 | deg
JavaFoil+Calcfoil stall+Eppler ext transition |  |  |  | L/D Max: | 94.802 | at alpha= | 5 | deg
Re: | 3000000 |  |  | Cd Min: | 0.00528 | at alpha= | 1.5 | deg
Mach: | 0.1 |  |  | Cl=0 at alpha= | 0 | deg
|  |  |  | @ Cl=0.1, Cd= | 0.00541
|  |  |  | @ Cl=0.4, Cd= | 0.0055669
|  |  |  | @ Cl=0.6, Cd= | 0.0063967
alpha (deg) | Cl | Cd | Cm | Cl/Cd
-19 | -1.022 | 0.10024 | 0.023 | -10.191
-18.5 | -1.054 | 0.08782 | 0.023 | -12.006
-18 | -1.099 | 0.06865 | 0.023 | -16.008
-17.5 | -1.114 | 0.06793 | 0.023 | -16.397
-17 | -1.145 | 0.0575 | 0.023 | -19.907
-16.5 | -1.172 | 0.0491 | 0.023 | -23.859
-16 | -1.196 | 0.04185 | 0.022 | -28.567
-15.5 | -1.21 | 0.03788 | 0.022 | -31.941
-15 | -1.222 | 0.03402 | 0.022 | -35.92
-14.5 | -1.23 | 0.03047 | 0.021 | -40.381
-14 | -1.234 | 0.02743 | 0.021 | -44.991
-13.5 | -1.233 | 0.02491 | 0.02 | -49.505
-13 | -1.226 | 0.02333 | 0.019 | -52.534
-12.5 | -1.215 | 0.02148 | 0.019 | -56.571
-12 | -1.2 | 0.01988 | 0.018 | -60.357
-11.5 | -1.18 | 0.01844 | 0.018 | -64.026
-11 | -1.158 | 0.01697 | 0.017 | -68.196
-10.5 | -1.129 | 0.01593 | 0.016 | -70.884
-10 | -1.098 | 0.0149 | 0.016 | -73.689
-9.5 | -1.063 | 0.01375 | 0.015 | -77.312
-9 | -1.025 | 0.01252 | 0.014 | -81.882
-8.5 | -0.984 | 0.01183 | 0.014 | -83.207
-8 | -0.941 | 0.01113 | 0.013 | -84.563
-7.5 | -0.892 | 0.01116 | 0.012 | -79.981
-7 | -0.84 | 0.01047 | 0.011 | -80.187
-6.5 | -0.785 | 0.01002 | 0.01 | -78.323
-6 | -0.729 | 0.00968 | 0.01 | -75.301
-5.5 | -0.671 | 0.00738 | 0.009 | -90.905
-5 | -0.612 | 0.00657 | 0.008 | -93.111
-4.5 | -0.552 | 0.00617 | 0.007 | -89.563
-4 | -0.492 | 0.00585 | 0.006 | -84.057
-3.5 | -0.431 | 0.0056 | 0.006 | -76.976
-3 | -0.37 | 0.00562 | 0.005 | -65.823
-2.5 | -0.309 | 0.00559 | 0.004 | -55.231
-2 | -0.247 | 0.00551 | 0.003 | -44.854
-1.5 | -0.185 | 0.00532 | 0.002 | -34.846
-1 | -0.124 | 0.00546 | 0.002 | -22.654
-0.5 | -0.062 | 0.00545 | 0.001 | -11.361
0 | 0 | 0.00558 | 0 | 0
0.5 | 0.062 | 0.00541 | -0.001 | 11.542
1 | 0.125 | 0.00541 | -0.002 | 23.019
1.5 | 0.187 | 0.00528 | -0.002 | 35.411
2 | 0.249 | 0.00547 | -0.003 | 45.58
2.5 | 0.311 | 0.00554 | -0.004 | 56.142
3 | 0.373 | 0.00558 | -0.005 | 66.931
3.5 | 0.435 | 0.00555 | -0.006 | 78.316
4 | 0.496 | 0.0058 | -0.007 | 85.536
4.5 | 0.557 | 0.00611 | -0.007 | 91.163
5 | 0.617 | 0.00651 | -0.008 | 94.802
5.5 | 0.677 | 0.00732 | -0.009 | 92.594
6 | 0.736 | 0.00959 | -0.01 | 76.674
6.5 | 0.792 | 0.00993 | -0.011 | 79.778
7 | 0.848 | 0.01037 | -0.011 | 81.719
7.5 | 0.901 | 0.01106 | -0.012 | 81.518
8 | 0.941 | 0.01113 | -0.013 | 84.563
8.5 | 0.984 | 0.01183 | -0.013 | 83.207
9 | 1.025 | 0.01252 | -0.014 | 81.882
9.5 | 1.063 | 0.01375 | -0.015 | 77.312
10 | 1.098 | 0.0149 | -0.015 | 73.689
10.5 | 1.129 | 0.01593 | -0.016 | 70.884
11 | 1.158 | 0.01697 | -0.017 | 68.196
11.5 | 1.18 | 0.01844 | -0.017 | 64.026
12 | 1.2 | 0.01988 | -0.018 | 60.357
12.5 | 1.215 | 0.02148 | -0.019 | 56.571
13 | 1.226 | 0.02333 | -0.019 | 52.534
13.5 | 1.233 | 0.02491 | -0.02 | 49.505
14 | 1.234 | 0.02743 | -0.02 | 44.991
14.5 | 1.23 | 0.03047 | -0.021 | 40.381
15 | 1.222 | 0.03402 | -0.021 | 35.92
15.5 | 1.21 | 0.03788 | -0.022 | 31.941
16 | 1.196 | 0.04185 | -0.022 | 28.567
16.5 | 1.172 | 0.0491 | -0.023 | 23.859
17 | 1.145 | 0.0575 | -0.023 | 19.907
17.5 | 1.114 | 0.06793 | -0.023 | 16.397
18 | 1.099 | 0.06865 | -0.023 | 16.008
18.5 | 1.054 | 0.08782 | -0.023 | 12.006
19 | 1.022 | 0.10024 | -0.022 | 10.191

## 60. Re 3M Mach 0.10 (2)
BIGFOIL.COM POLAR EXPORT
GA 35-016
GA 35-016 |  |  |  | Cl Max: | 1.4719 | at alpha= | 19 | deg
XFOIL ncrit=9 |  |  |  | L/D Max: | 89.4327 | at alpha= | 9.5 | deg
Re: | 3000000 |  |  | Cd Min: | 0.07373 | at alpha= | 20 | deg
Mach: | 0.1 |  |  | Cl=0 at alpha= | 0 | deg
|  |  |  | @ Cl=0.1, Cd= | 0.0048635
|  |  |  | @ Cl=0.4, Cd= | 0.0054559
|  |  |  | @ Cl=0.6, Cd= | 0.0075496
alpha (deg) | Cl | Cd | Cm | Cl/Cd
-20 | -1.4563 | 0.0736 | -0.019 | -19.7867
-19.5 | -1.4642 | 0.06593 | -0.0219 | -22.2084
-19 | -1.4662 | 0.05936 | -0.0241 | -24.7001
-18.5 | -1.468 | 0.05311 | -0.0257 | -27.6407
-18 | -1.4654 | 0.04765 | -0.0268 | -30.7534
-17.5 | -1.4586 | 0.04292 | -0.0273 | -33.9842
-17 | -1.4508 | 0.03853 | -0.0274 | -37.6538
-16.5 | -1.4378 | 0.03488 | -0.027 | -41.2213
-16 | -1.423 | 0.03161 | -0.0263 | -45.0174
-15.5 | -1.4082 | 0.02848 | -0.0252 | -49.4452
-15 | -1.3936 | 0.0255 | -0.0237 | -54.651
-14.5 | -1.3753 | 0.02298 | -0.0219 | -59.8477
-14 | -1.3535 | 0.02085 | -0.0199 | -64.9161
-13.5 | -1.329 | 0.01906 | -0.0177 | -69.7272
-13 | -1.3033 | 0.01748 | -0.0152 | -74.5595
-12.5 | -1.2738 | 0.01613 | -0.0132 | -78.9709
-12 | -1.2531 | 0.01513 | -0.0086 | -82.8222
-11.5 | -1.2323 | 0.01428 | -0.0033 | -86.2955
-11 | -1.1936 | 0.0136 | -0.0009 | -87.7647
-10 | -1.1045 | 0.01236 | 0.0021 | -89.3608
-9.5 | -1.0563 | 0.01181 | 0.003 | -89.4412
-9 | -1.006 | 0.01133 | 0.0037 | -88.7908
-8.5 | -0.9549 | 0.01084 | 0.0042 | -88.0904
-8 | -0.9022 | 0.01043 | 0.0046 | -86.5005
-7.5 | -0.8491 | 0.00998 | 0.0048 | -85.0802
-7 | -0.7953 | 0.00956 | 0.0049 | -83.1904
-6.5 | -0.7416 | 0.00909 | 0.0051 | -81.5842
-6 | -0.6883 | 0.00851 | 0.0052 | -80.8813
-5.5 | -0.6345 | 0.00791 | 0.0053 | -80.2149
-5 | -0.5801 | 0.00734 | 0.0052 | -79.0327
-4.5 | -0.5262 | 0.00663 | 0.0052 | -79.3665
-4 | -0.4716 | 0.00595 | 0.005 | -79.2605
-3.5 | -0.4149 | 0.00553 | 0.0046 | -75.0271
-3 | -0.357 | 0.00524 | 0.0041 | -68.1298
-2.5 | -0.2982 | 0.00506 | 0.0035 | -58.9328
-2 | -0.2389 | 0.00499 | 0.0028 | -47.8758
-1.5 | -0.1792 | 0.00492 | 0.0021 | -36.4228
-1 | -0.1196 | 0.00487 | 0.0014 | -24.5585
-0.5 | -0.06 | 0.00485 | 0.0007 | -12.3711
0 | 0 | 0.00483 | 0 | 0
1 | 0.1195 | 0.00487 | -0.0014 | 24.538
1.5 | 0.1791 | 0.00492 | -0.0021 | 36.4024
2 | 0.2388 | 0.00499 | -0.0028 | 47.8557
2.5 | 0.2981 | 0.00505 | -0.0035 | 59.0297
3 | 0.3569 | 0.00524 | -0.0041 | 68.1107
3.5 | 0.4148 | 0.00553 | -0.0046 | 75.009
4 | 0.4715 | 0.00595 | -0.005 | 79.2437
4.5 | 0.5262 | 0.00663 | -0.0051 | 79.3665
5 | 0.58 | 0.00734 | -0.0052 | 79.0191
5.5 | 0.6344 | 0.00791 | -0.0053 | 80.2023
6 | 0.6882 | 0.00851 | -0.0052 | 80.8696
6.5 | 0.7415 | 0.00909 | -0.0051 | 81.5732
7 | 0.7952 | 0.00956 | -0.0049 | 83.1799
7.5 | 0.849 | 0.00998 | -0.0048 | 85.0701
8 | 0.9021 | 0.01042 | -0.0045 | 86.5739
8.5 | 0.9548 | 0.01084 | -0.0042 | 88.0812
9 | 1.0059 | 0.01133 | -0.0037 | 88.782
9.5 | 1.0562 | 0.01181 | -0.003 | 89.4327
10 | 1.1044 | 0.01236 | -0.002 | 89.3528
10.5 | 1.1509 | 0.01293 | -0.0008 | 89.0101
11 | 1.1932 | 0.0136 | 0.001 | 87.7353
11.5 | 1.2321 | 0.01428 | 0.0033 | 86.2815
12 | 1.2528 | 0.01513 | 0.0086 | 82.8024
12.5 | 1.2735 | 0.01613 | 0.0132 | 78.9523
13.5 | 1.3294 | 0.01903 | 0.0177 | 69.8581
14 | 1.3543 | 0.02081 | 0.0198 | 65.0793
14.5 | 1.3754 | 0.02299 | 0.0218 | 59.826
15 | 1.3933 | 0.02557 | 0.0236 | 54.4896
15.5 | 1.4078 | 0.02857 | 0.0252 | 49.2755
16 | 1.4267 | 0.03136 | 0.0261 | 45.4943
16.5 | 1.4401 | 0.03474 | 0.0269 | 41.4537
17 | 1.4507 | 0.03861 | 0.0272 | 37.5732
17.5 | 1.4611 | 0.04274 | 0.0272 | 34.1858
18 | 1.4674 | 0.04752 | 0.0267 | 30.8796
18.5 | 1.4698 | 0.05299 | 0.0256 | 27.7373
19 | 1.4719 | 0.05874 | 0.0241 | 25.0579
19.5 | 1.4673 | 0.0656 | 0.0219 | 22.3674
20 | 1.4557 | 0.07373 | 0.0188 | 19.7437

## 61. Re 3M Mach 0.25 (1)
BIGFOIL.COM POLAR EXPORT
GA 35-016
GA 35-016 |  |  |  | Cl Max: | 1.157 | at alpha= | 12 | deg
JavaFoil+Calcfoil stall+Eppler ext transition |  |  |  | L/D Max: | 94.822 | at alpha= | 5 | deg
Re: | 3000000 |  |  | Cd Min: | 0.00546 | at alpha= | 0.5 | deg
Mach: | 0.25 |  |  | Cl=0 at alpha= | 0 | deg
|  |  |  | @ Cl=0.1, Cd= | 0.0054656
|  |  |  | @ Cl=0.4, Cd= | 0.0055539
|  |  |  | @ Cl=0.6, Cd= | 0.0064652
alpha (deg) | Cl | Cd | Cm | Cl/Cd
-17 | -0.777 | 0.12291 | 0.017 | -6.32
-16.5 | -0.836 | 0.10495 | 0.018 | -7.963
-16 | -0.902 | 0.08257 | 0.02 | -10.92
-15.5 | -0.958 | 0.06804 | 0.02 | -14.081
-15 | -1.027 | 0.04795 | 0.021 | -21.412
-14.5 | -1.072 | 0.03939 | 0.021 | -27.209
-14 | -1.105 | 0.03416 | 0.021 | -32.34
-13.5 | -1.129 | 0.03056 | 0.02 | -36.93
-13 | -1.146 | 0.02727 | 0.02 | -42.023
-12.5 | -1.155 | 0.02472 | 0.019 | -46.719
-12 | -1.157 | 0.02218 | 0.019 | -52.184
-11.5 | -1.151 | 0.02064 | 0.018 | -55.784
-11 | -1.14 | 0.01911 | 0.017 | -59.643
-10.5 | -1.121 | 0.01737 | 0.017 | -64.536
-10 | -1.097 | 0.01621 | 0.016 | -67.657
-9.5 | -1.067 | 0.01509 | 0.015 | -70.726
-9 | -1.035 | 0.01341 | 0.015 | -77.17
-8.5 | -0.995 | 0.01263 | 0.014 | -78.779
-8 | -0.952 | 0.01186 | 0.013 | -80.324
-7.5 | -0.908 | 0.0117 | 0.012 | -77.623
-7 | -0.859 | 0.01086 | 0.012 | -79.131
-6.5 | -0.804 | 0.01036 | 0.011 | -77.588
-6 | -0.747 | 0.00999 | 0.01 | -74.816
-5.5 | -0.689 | 0.00792 | 0.009 | -86.927
-5 | -0.628 | 0.00675 | 0.008 | -93.099
-4.5 | -0.567 | 0.00633 | 0.008 | -89.53
-4 | -0.505 | 0.00595 | 0.007 | -84.847
-3.5 | -0.443 | 0.00577 | 0.006 | -76.728
-3 | -0.38 | 0.00558 | 0.005 | -68.161
-2.5 | -0.317 | 0.00566 | 0.004 | -56.075
-2 | -0.254 | 0.00557 | 0.003 | -45.573
-1.5 | -0.19 | 0.00566 | 0.003 | -33.649
-1 | -0.127 | 0.00551 | 0.002 | -23.033
-0.5 | -0.064 | 0.00551 | 0.001 | -11.551
0 | 0 | 0.00564 | 0 | 0
0.5 | 0.064 | 0.00546 | -0.001 | 11.739
1 | 0.128 | 0.00547 | -0.002 | 23.412
1.5 | 0.192 | 0.00561 | -0.003 | 34.204
2 | 0.256 | 0.00552 | -0.003 | 46.327
2.5 | 0.32 | 0.00561 | -0.004 | 57.021
3 | 0.383 | 0.00553 | -0.005 | 69.345
3.5 | 0.447 | 0.00562 | -0.006 | 79.525
4 | 0.51 | 0.0059 | -0.007 | 86.367
4.5 | 0.572 | 0.00628 | -0.008 | 91.062
5 | 0.634 | 0.00669 | -0.008 | 94.822
5.5 | 0.695 | 0.00785 | -0.009 | 88.524
6 | 0.754 | 0.0099 | -0.01 | 76.192
6.5 | 0.812 | 0.01027 | -0.011 | 79.049
7 | 0.868 | 0.01076 | -0.012 | 80.65
7.5 | 0.908 | 0.0117 | -0.012 | 77.623
8 | 0.952 | 0.01186 | -0.013 | 80.324
8.5 | 0.995 | 0.01263 | -0.014 | 78.779
9 | 1.035 | 0.01341 | -0.014 | 77.17
9.5 | 1.067 | 0.01509 | -0.015 | 70.726
10 | 1.097 | 0.01621 | -0.016 | 67.657
10.5 | 1.121 | 0.01737 | -0.017 | 64.536
11 | 1.14 | 0.01911 | -0.017 | 59.643
11.5 | 1.151 | 0.02064 | -0.018 | 55.784
12 | 1.157 | 0.02218 | -0.018 | 52.184
12.5 | 1.155 | 0.02472 | -0.019 | 46.719
13 | 1.146 | 0.02727 | -0.02 | 42.023
13.5 | 1.129 | 0.03056 | -0.02 | 36.93
14 | 1.105 | 0.03416 | -0.021 | 32.34
14.5 | 1.072 | 0.03939 | -0.021 | 27.209
15 | 1.027 | 0.04795 | -0.021 | 21.412
15.5 | 0.958 | 0.06804 | -0.02 | 14.081
16 | 0.902 | 0.08257 | -0.02 | 10.92
16.5 | 0.836 | 0.10495 | -0.018 | 7.963
17 | 0.777 | 0.12291 | -0.017 | 6.32

## 62. Re 3M Mach 0.25 (2)
BIGFOIL.COM POLAR EXPORT
GA 35-016
GA 35-016 |  |  |  | Cl Max: | 1.3852 | at alpha= | 16.5 | deg
XFOIL ncrit=9 |  |  |  | L/D Max: | 86.8231 | at alpha= | 9 | deg
Re: | 3000000 |  |  | Cd Min: | 0.11813 | at alpha= | 20 | deg
Mach: | 0.25 |  |  | Cl=0 at alpha= | 0 | deg
|  |  |  | @ Cl=0.1, Cd= | 0.0049062
|  |  |  | @ Cl=0.4, Cd= | 0.0054723
|  |  |  | @ Cl=0.6, Cd= | 0.0076113
alpha (deg) | Cl | Cd | Cm | Cl/Cd
-20 | -1.2597 | 0.1179 | -0.0012 | -10.6845
-19.5 | -1.2942 | 0.10373 | -0.0098 | -12.4766
-19 | -1.3233 | 0.09113 | -0.0169 | -14.521
-18.5 | -1.3473 | 0.07999 | -0.0225 | -16.8434
-18 | -1.3653 | 0.07028 | -0.0268 | -19.4266
-17.5 | -1.3758 | 0.06207 | -0.0298 | -22.1653
-17 | -1.3837 | 0.05464 | -0.0319 | -25.3239
-16.5 | -1.3827 | 0.04858 | -0.0331 | -28.4623
-16 | -1.3789 | 0.04314 | -0.0335 | -31.9634
-15.5 | -1.3692 | 0.03856 | -0.0334 | -35.5083
-15 | -1.3602 | 0.03422 | -0.0328 | -39.7487
-14.5 | -1.3505 | 0.03024 | -0.0316 | -44.6594
-14 | -1.3379 | 0.02672 | -0.0298 | -50.0711
-13.5 | -1.3189 | 0.02387 | -0.0279 | -55.2535
-12.5 | -1.265 | 0.01927 | -0.0245 | -65.6461
-12 | -1.2408 | 0.01764 | -0.0211 | -70.3401
-11.5 | -1.2183 | 0.01611 | -0.017 | -75.6238
-11 | -1.1945 | 0.01488 | -0.0124 | -80.2755
-10.5 | -1.1718 | 0.01396 | -0.0068 | -83.9398
-10 | -1.1318 | 0.01319 | -0.0038 | -85.8074
-9.5 | -1.085 | 0.01255 | -0.0018 | -86.4542
-9 | -1.0359 | 0.01193 | -0.0002 | -86.8315
-8.5 | -0.9844 | 0.01137 | 0.0011 | -86.5787
-8 | -0.9311 | 0.01086 | 0.002 | -85.7366
-7.5 | -0.8766 | 0.01037 | 0.0027 | -84.5323
-7 | -0.8209 | 0.00993 | 0.0032 | -82.6687
-6.5 | -0.7652 | 0.00945 | 0.0037 | -80.9735
-5.5 | -0.655 | 0.00823 | 0.0045 | -79.5869
-5 | -0.5991 | 0.0076 | 0.0046 | -78.8289
-4.5 | -0.5436 | 0.00689 | 0.0048 | -78.897
-4 | -0.4877 | 0.00612 | 0.0048 | -79.6895
-3.5 | -0.4295 | 0.00561 | 0.0045 | -76.5597
-3 | -0.3696 | 0.00532 | 0.0041 | -69.4737
-2.5 | -0.3088 | 0.00512 | 0.0035 | -60.3125
-2 | -0.2473 | 0.00503 | 0.0029 | -49.165
-1.5 | -0.1856 | 0.00498 | 0.0022 | -37.2691
-1 | -0.1238 | 0.00491 | 0.0015 | -25.2138
-0.5 | -0.062 | 0.0049 | 0.0007 | -12.6531
0 | 0 | 0.00492 | 0 | 0
0.5 | 0.0619 | 0.0049 | -0.0007 | 12.6327
1 | 0.1237 | 0.00491 | -0.0015 | 25.1935
1.5 | 0.1855 | 0.00498 | -0.0022 | 37.249
2 | 0.2472 | 0.00503 | -0.0028 | 49.1451
2.5 | 0.3087 | 0.00512 | -0.0035 | 60.293
3 | 0.3695 | 0.00533 | -0.0041 | 69.3246
3.5 | 0.4295 | 0.00561 | -0.0045 | 76.5597
4 | 0.4876 | 0.00612 | -0.0048 | 79.6732
4.5 | 0.5436 | 0.00687 | -0.0048 | 79.1266
5 | 0.599 | 0.0076 | -0.0046 | 78.8158
5.5 | 0.6549 | 0.00823 | -0.0044 | 79.5747
6.5 | 0.7651 | 0.00945 | -0.0037 | 80.963
7 | 0.8207 | 0.00994 | -0.0032 | 82.5654
7.5 | 0.8765 | 0.01037 | -0.0027 | 84.5227
8 | 0.9309 | 0.01086 | -0.002 | 85.7182
8.5 | 0.9842 | 0.01137 | -0.0011 | 86.5611
9 | 1.0358 | 0.01193 | 0.0002 | 86.8231
9.5 | 1.085 | 0.01255 | 0.0018 | 86.4542
10 | 1.1316 | 0.01319 | 0.0038 | 85.7923
10.5 | 1.1715 | 0.01396 | 0.0068 | 83.9183
11 | 1.1939 | 0.01489 | 0.0125 | 80.1813
11.5 | 1.2184 | 0.0161 | 0.017 | 75.677
12 | 1.2413 | 0.01761 | 0.0211 | 70.4884
12.5 | 1.2649 | 0.01924 | 0.0245 | 65.7432
13.5 | 1.3192 | 0.02387 | 0.0278 | 55.266
14 | 1.3389 | 0.02669 | 0.0297 | 50.1649
14.5 | 1.3486 | 0.03044 | 0.0315 | 44.3035
15 | 1.362 | 0.03415 | 0.0326 | 39.8829
15.5 | 1.3731 | 0.03829 | 0.0333 | 35.8605
16 | 1.3834 | 0.04278 | 0.0335 | 32.3375
16.5 | 1.3852 | 0.04842 | 0.0329 | 28.608
17 | 1.3818 | 0.05495 | 0.0317 | 25.1465
17.5 | 1.3781 | 0.0619 | 0.0297 | 22.2633
18 | 1.3671 | 0.07016 | 0.0267 | 19.4855
18.5 | 1.3483 | 0.07994 | 0.0224 | 16.8664
19 | 1.3293 | 0.09033 | 0.0172 | 14.716
19.5 | 1.2983 | 0.10319 | 0.01 | 12.5816
20 | 1.2589 | 0.11813 | 0.0009 | 10.6569

## 63. Re 3M Mach 0.50 (1)
BIGFOIL.COM POLAR EXPORT
GA 35-016
GA 35-016 |  |  |  | Cl Max: | 1.14 | at alpha= | 20 | deg
JavaFoil+Calcfoil stall+Eppler ext transition |  |  |  | L/D Max: | 90.298 | at alpha= | 4.5 | deg
Re: | 3000000 |  |  | Cd Min: | 0.00561 | at alpha= | 0 | deg
Mach: | 0.5 |  |  | Cl=0 at alpha= | 0 | deg
|  |  |  | @ Cl=0.1, Cd= | 0.0057476
|  |  |  | @ Cl=0.4, Cd= | 0.0058406
|  |  |  | @ Cl=0.6, Cd= | 0.0067383
alpha (deg) | Cl | Cd | Cm | Cl/Cd
-20 | -1.14 | 0.17349 | 0.023 | -6.571
-19.5 | -1.112 | 0.16564 | 0.022 | -6.713
-19 | -1.078 | 0.16464 | 0.021 | -6.549
-18.5 | -1.047 | 0.15915 | 0.02 | -6.582
-18 | -1.018 | 0.15233 | 0.019 | -6.686
-17.5 | -0.991 | 0.14424 | 0.018 | -6.867
-17 | -0.963 | 0.14553 | 0.018 | -6.616
-16.5 | -0.94 | 0.14233 | 0.018 | -6.608
-16 | -0.912 | 0.13457 | 0.017 | -6.774
-15.5 | -0.881 | 0.12763 | 0.016 | -6.906
-15 | -0.85 | 0.12464 | 0.015 | -6.819
-14.5 | -0.822 | 0.11782 | 0.014 | -6.976
-14 | -0.794 | 0.11511 | 0.014 | -6.896
-13.5 | -0.766 | 0.10793 | 0.013 | -7.094
-13 | -0.739 | 0.10729 | 0.013 | -6.887
-12.5 | -0.709 | 0.09861 | 0.012 | -7.191
-12 | -0.679 | 0.09391 | 0.01 | -7.228
-11.5 | -0.651 | 0.09057 | 0.01 | -7.185
-11 | -0.623 | 0.08783 | 0.009 | -7.094
-10.5 | -0.596 | 0.07473 | 0.009 | -7.971
-10 | -0.571 | 0.0687 | 0.01 | -8.309
-9.5 | -0.622 | 0.02784 | 0.016 | -22.336
-9 | -0.773 | 0.02176 | 0.016 | -35.514
-8.5 | -0.938 | 0.01898 | 0.015 | -49.42
-8 | -0.958 | 0.01696 | 0.014 | -56.515
-7.5 | -0.945 | 0.01464 | 0.013 | -64.522
-7 | -0.911 | 0.01347 | 0.013 | -67.633
-6.5 | -0.866 | 0.01278 | 0.012 | -67.758
-6 | -0.813 | 0.01194 | 0.011 | -68.141
-5.5 | -0.756 | 0.01118 | 0.01 | -67.572
-5 | -0.698 | 0.0087 | 0.009 | -80.241
-4.5 | -0.631 | 0.00714 | 0.008 | -88.433
-4 | -0.563 | 0.00663 | 0.007 | -84.983
-3.5 | -0.494 | 0.00609 | 0.007 | -81.162
-3 | -0.424 | 0.00604 | 0.006 | -70.32
-2.5 | -0.354 | 0.00583 | 0.005 | -60.78
-2 | -0.284 | 0.0059 | 0.004 | -48.082
-1.5 | -0.213 | 0.00583 | 0.003 | -36.515
-1 | -0.142 | 0.00584 | 0.002 | -24.303
-0.5 | -0.071 | 0.00576 | 0.001 | -12.337
0 | 0 | 0.00561 | 0 | 0
0.5 | 0.072 | 0.00572 | -0.001 | 12.54
1 | 0.143 | 0.00579 | -0.002 | 24.708
1.5 | 0.215 | 0.00578 | -0.003 | 37.121
2 | 0.286 | 0.00585 | -0.004 | 48.893
2.5 | 0.357 | 0.00578 | -0.005 | 61.839
3 | 0.428 | 0.00588 | -0.006 | 72.881
3.5 | 0.499 | 0.0061 | -0.007 | 81.717
4 | 0.568 | 0.00646 | -0.007 | 87.99
4.5 | 0.637 | 0.00706 | -0.008 | 90.298
5 | 0.705 | 0.00859 | -0.009 | 82.013
5.5 | 0.756 | 0.01155 | -0.01 | 65.441
6 | 0.814 | 0.01223 | -0.011 | 66.54
6.5 | 0.866 | 0.01292 | -0.012 | 67.001
7 | 0.911 | 0.01374 | -0.013 | 66.313
7.5 | 0.945 | 0.01485 | -0.013 | 63.61
8 | 0.958 | 0.01727 | -0.014 | 55.46
8.5 | 0.937 | 0.01934 | -0.015 | 48.483
9 | 0.773 | 0.02176 | -0.016 | 35.514
9.5 | 0.622 | 0.02784 | -0.016 | 22.336
10 | 0.571 | 0.0687 | -0.01 | 8.309
10.5 | 0.596 | 0.07395 | -0.009 | 8.055
11 | 0.623 | 0.08688 | -0.009 | 7.172
11.5 | 0.651 | 0.0904 | -0.01 | 7.199
12 | 0.679 | 0.09339 | -0.01 | 7.269
12.5 | 0.709 | 0.10015 | -0.012 | 7.078
13 | 0.739 | 0.10732 | -0.013 | 6.885
13.5 | 0.766 | 0.1094 | -0.013 | 6.999
14 | 0.794 | 0.11511 | -0.014 | 6.896
14.5 | 0.822 | 0.1178 | -0.014 | 6.977
15 | 0.85 | 0.12653 | -0.015 | 6.719
15.5 | 0.881 | 0.13065 | -0.016 | 6.745
16 | 0.911 | 0.13564 | -0.017 | 6.716
16.5 | 0.94 | 0.14298 | -0.018 | 6.576
17 | 0.963 | 0.14262 | -0.017 | 6.751
17.5 | 0.991 | 0.14596 | -0.018 | 6.787
18 | 1.018 | 0.15216 | -0.019 | 6.693
18.5 | 1.047 | 0.15871 | -0.019 | 6.597
19 | 1.078 | 0.16192 | -0.021 | 6.66
19.5 | 1.112 | 0.16563 | -0.022 | 6.714
20 | 1.14 | 0.17371 | -0.023 | 6.565

## 64. Re 3M Mach 0.50 (2)
BIGFOIL.COM POLAR EXPORT
GA 35-016
GA 35-016 |  |  |  | Cl Max: | 1.101 | at alpha= | 10.5 | deg
XFOIL ncrit=9 |  |  |  | L/D Max: | 80.2922 | at alpha= | 3.5 | deg
Re: | 3000000 |  |  | Cd Min: | 0.13466 | at alpha= | 15.5 | deg
Mach: | 0.5 |  |  | Cl=0 at alpha= | 0 | deg
|  |  |  | @ Cl=0.1, Cd= | 0.005168
|  |  |  | @ Cl=0.4, Cd= | 0.0055804
|  |  |  | @ Cl=0.6, Cd= | 0.007717
alpha (deg) | Cl | Cd | Cm | Cl/Cd
-15.5 | -0.8824 | 0.13416 | 0.0042 | -6.5772
-15 | -0.9079 | 0.11967 | -0.0055 | -7.5867
-14.5 | -0.929 | 0.10625 | -0.0142 | -8.7435
-14 | -0.9531 | 0.09306 | -0.0227 | -10.2418
-13.5 | -0.9788 | 0.08056 | -0.0303 | -12.15
-12.5 | -1.0372 | 0.05852 | -0.0406 | -17.7239
-12 | -1.0529 | 0.04796 | -0.0474 | -21.9537
-11.5 | -1.0754 | 0.04009 | -0.0477 | -26.8246
-11 | -1.0939 | 0.03326 | -0.0462 | -32.8894
-10.5 | -1.1011 | 0.02776 | -0.0433 | -39.665
-10 | -1.0951 | 0.02348 | -0.0395 | -46.6397
-9.5 | -1.0785 | 0.02012 | -0.0351 | -53.6034
-9 | -1.0544 | 0.01745 | -0.0305 | -60.4241
-8.5 | -1.0215 | 0.01548 | -0.0258 | -65.9884
-8 | -0.9881 | 0.01387 | -0.0207 | -71.2401
-7.5 | -0.9601 | 0.01262 | -0.014 | -76.0777
-7 | -0.9135 | 0.01184 | -0.0092 | -77.1537
-6.5 | -0.8593 | 0.01105 | -0.0058 | -77.7647
-6 | -0.7998 | 0.01039 | -0.0034 | -76.9779
-5.5 | -0.7385 | 0.00973 | -0.0014 | -75.8993
-5 | -0.6786 | 0.00891 | 0.0004 | -76.1616
-4.5 | -0.6183 | 0.00803 | 0.0019 | -76.9988
-4 | -0.558 | 0.00702 | 0.0031 | -79.4872
-3.5 | -0.4947 | 0.00616 | 0.0037 | -80.3084
-3 | -0.427 | 0.00567 | 0.0038 | -75.3086
-2.5 | -0.3568 | 0.00543 | 0.0034 | -65.709
-2 | -0.2855 | 0.00531 | 0.0029 | -53.7665
-1.5 | -0.2142 | 0.00525 | 0.0023 | -40.8
-1 | -0.1428 | 0.00518 | 0.0015 | -27.5676
-0.5 | -0.0714 | 0.00516 | 0.0008 | -13.8372
0 | 0 | 0.00519 | 0 | 0
0.5 | 0.0713 | 0.00516 | -0.0008 | 13.8178
1 | 0.1427 | 0.00518 | -0.0015 | 27.5483
1.5 | 0.2141 | 0.00525 | -0.0022 | 40.781
2 | 0.2853 | 0.00531 | -0.0029 | 53.7288
2.5 | 0.3567 | 0.00542 | -0.0034 | 65.8118
3 | 0.4269 | 0.00568 | -0.0037 | 75.1585
3.5 | 0.4946 | 0.00616 | -0.0037 | 80.2922
4 | 0.5579 | 0.00702 | -0.0031 | 79.4729
4.5 | 0.6183 | 0.00802 | -0.0019 | 77.0948
5 | 0.6786 | 0.0089 | -0.0004 | 76.2472
5.5 | 0.7383 | 0.00973 | 0.0014 | 75.8787
6 | 0.7996 | 0.01039 | 0.0034 | 76.9586
6.5 | 0.8591 | 0.01105 | 0.0059 | 77.7466
7 | 0.9131 | 0.01184 | 0.0093 | 77.1199
7.5 | 0.9598 | 0.01262 | 0.014 | 76.0539
8 | 0.9879 | 0.01388 | 0.0207 | 71.1744
8.5 | 1.0218 | 0.01547 | 0.0258 | 66.0504
9 | 1.0552 | 0.0174 | 0.0304 | 60.6437
9.5 | 1.0789 | 0.02009 | 0.0351 | 53.7033
10 | 1.0948 | 0.02349 | 0.0395 | 46.6071
10.5 | 1.101 | 0.02777 | 0.0433 | 39.6471
11 | 1.0921 | 0.03337 | 0.0463 | 32.727
11.5 | 1.0759 | 0.04006 | 0.0477 | 26.8572
12 | 1.0538 | 0.0479 | 0.0475 | 22
12.5 | 1.0376 | 0.05865 | 0.0403 | 17.6914
13 | 1.007 | 0.06888 | 0.0366 | 14.6196
13.5 | 0.9795 | 0.08057 | 0.0302 | 12.1571
14 | 0.9544 | 0.093 | 0.0226 | 10.2624
14.5 | 0.9292 | 0.10633 | 0.0141 | 8.7388
15 | 0.9088 | 0.11959 | 0.0055 | 7.5993
15.5 | 0.8798 | 0.13466 | -0.0047 | 6.5335

## 65. Re 4M Mach 0.00 (1)
BIGFOIL.COM POLAR EXPORT
GA 35-016
GA 35-016 |  |  |  | Cl Max: | 1.254 | at alpha= | 14.5 | deg
JavaFoil+Calcfoil stall+Eppler ext transition |  |  |  | L/D Max: | 93.066 | at alpha= | 5 | deg
Re: | 4000000 |  |  | Cd Min: | 0.00516 | at alpha= | 1.5 | deg
Mach: | 0 |  |  | Cl=0 at alpha= | 0 | deg
|  |  |  | @ Cl=0.1, Cd= | 0.0052529
|  |  |  | @ Cl=0.4, Cd= | 0.0054027
|  |  |  | @ Cl=0.6, Cd= | 0.0064721
alpha (deg) | Cl | Cd | Cm | Cl/Cd
-19.5 | -1.075 | 0.0835 | 0.024 | -12.878
-19 | -1.106 | 0.0725 | 0.024 | -15.255
-18.5 | -1.132 | 0.06454 | 0.024 | -17.546
-18 | -1.161 | 0.05519 | 0.024 | -21.04
-17.5 | -1.175 | 0.05374 | 0.024 | -21.87
-17 | -1.198 | 0.04676 | 0.023 | -25.619
-16.5 | -1.216 | 0.04158 | 0.023 | -29.248
-16 | -1.233 | 0.03646 | 0.023 | -33.823
-15.5 | -1.244 | 0.03317 | 0.022 | -37.5
-15 | -1.25 | 0.03024 | 0.022 | -41.337
-14.5 | -1.254 | 0.02738 | 0.021 | -45.796
-14 | -1.253 | 0.02484 | 0.021 | -50.453
-13.5 | -1.249 | 0.0227 | 0.02 | -55.028
-13 | -1.239 | 0.02123 | 0.019 | -58.364
-12.5 | -1.226 | 0.01967 | 0.019 | -62.324
-12 | -1.209 | 0.01826 | 0.018 | -66.172
-11.5 | -1.187 | 0.01698 | 0.018 | -69.941
-11 | -1.162 | 0.01567 | 0.017 | -74.204
-10.5 | -1.133 | 0.01475 | 0.016 | -76.836
-10 | -1.1 | 0.01382 | 0.016 | -79.602
-9.5 | -1.065 | 0.01278 | 0.015 | -83.278
-9 | -1.028 | 0.01162 | 0.014 | -88.492
-8.5 | -0.988 | 0.01098 | 0.014 | -89.946
-8 | -0.94 | 0.01055 | 0.013 | -89.075
-7.5 | -0.889 | 0.01031 | 0.012 | -86.246
-7 | -0.836 | 0.01019 | 0.011 | -82.035
-6.5 | -0.781 | 0.00952 | 0.01 | -82.046
-6 | -0.725 | 0.00915 | 0.01 | -79.303
-5.5 | -0.668 | 0.00768 | 0.009 | -87.038
-5 | -0.609 | 0.00666 | 0.008 | -91.428
-4.5 | -0.55 | 0.00613 | 0.007 | -89.62
-4 | -0.49 | 0.00585 | 0.006 | -83.665
-3.5 | -0.429 | 0.00549 | 0.006 | -78.222
-3 | -0.368 | 0.00541 | 0.005 | -68.027
-2.5 | -0.307 | 0.00534 | 0.004 | -57.531
-2 | -0.246 | 0.00532 | 0.003 | -46.201
-1.5 | -0.184 | 0.0052 | 0.002 | -35.499
-1 | -0.123 | 0.00532 | 0.002 | -23.132
-0.5 | -0.062 | 0.00525 | 0.001 | -11.743
0 | 0 | 0.00533 | 0 | 0
0.5 | 0.062 | 0.00521 | -0.001 | 11.929
1 | 0.124 | 0.00528 | -0.002 | 23.501
1.5 | 0.186 | 0.00516 | -0.002 | 36.069
2 | 0.248 | 0.00528 | -0.003 | 46.947
2.5 | 0.31 | 0.0053 | -0.004 | 58.476
3 | 0.371 | 0.00537 | -0.005 | 69.17
3.5 | 0.433 | 0.00544 | -0.006 | 79.57
4 | 0.494 | 0.0058 | -0.006 | 85.117
4.5 | 0.554 | 0.00608 | -0.007 | 91.203
5 | 0.615 | 0.0066 | -0.008 | 93.066
5.5 | 0.674 | 0.00761 | -0.009 | 88.623
6 | 0.732 | 0.00907 | -0.01 | 80.745
6.5 | 0.789 | 0.00944 | -0.01 | 83.573
7 | 0.844 | 0.0101 | -0.011 | 83.586
7.5 | 0.898 | 0.01021 | -0.012 | 87.931
8 | 0.949 | 0.01044 | -0.013 | 90.883
8.5 | 0.988 | 0.01098 | -0.013 | 89.946
9 | 1.028 | 0.01162 | -0.014 | 88.492
9.5 | 1.065 | 0.01278 | -0.015 | 83.278
10 | 1.1 | 0.01382 | -0.015 | 79.602
10.5 | 1.133 | 0.01475 | -0.016 | 76.836
11 | 1.162 | 0.01567 | -0.017 | 74.204
11.5 | 1.187 | 0.01698 | -0.017 | 69.941
12 | 1.209 | 0.01826 | -0.018 | 66.172
12.5 | 1.226 | 0.01967 | -0.019 | 62.324
13 | 1.239 | 0.02123 | -0.019 | 58.364
13.5 | 1.249 | 0.0227 | -0.02 | 55.028
14 | 1.253 | 0.02484 | -0.021 | 50.453
14.5 | 1.254 | 0.02738 | -0.021 | 45.796
15 | 1.25 | 0.03024 | -0.022 | 41.337
15.5 | 1.244 | 0.03317 | -0.022 | 37.5
16 | 1.233 | 0.03646 | -0.023 | 33.823
16.5 | 1.216 | 0.04158 | -0.023 | 29.248
17 | 1.198 | 0.04676 | -0.023 | 25.619
17.5 | 1.175 | 0.05374 | -0.023 | 21.87
18 | 1.161 | 0.05519 | -0.024 | 21.04
18.5 | 1.132 | 0.06454 | -0.024 | 17.546
19 | 1.106 | 0.0725 | -0.024 | 15.255
19.5 | 1.075 | 0.0835 | -0.024 | 12.878

## 66. Re 4M Mach 0.00 (2)
BIGFOIL.COM POLAR EXPORT
GA 35-016
GA 35-016 |  |  |  | Cl Max: | 1.5269 | at alpha= | 19 | deg
XFOIL ncrit=9 |  |  |  | L/D Max: | 96.1762 | at alpha= | 10.5 | deg
Re: | 4000000 |  |  | Cd Min: | 0.06217 | at alpha= | -20 | deg
Mach: | 0 |  |  | Cl=0 at alpha= | 0 | deg
|  |  |  | @ Cl=0.1, Cd= | 0.0046173
|  |  |  | @ Cl=0.4, Cd= | 0.0054351
|  |  |  | @ Cl=0.6, Cd= | 0.0073544
alpha (deg) | Cl | Cd | Cm | Cl/Cd
-20 | -1.5221 | 0.06217 | -0.022 | -24.4829
-19.5 | -1.5209 | 0.0563 | -0.0237 | -27.0142
-19 | -1.524 | 0.05018 | -0.0251 | -30.3707
-18.5 | -1.5223 | 0.04489 | -0.0259 | -33.9118
-18 | -1.5199 | 0.03996 | -0.0262 | -38.0355
-17.5 | -1.5094 | 0.03609 | -0.026 | -41.8232
-17 | -1.4992 | 0.03242 | -0.0254 | -46.2431
-16.5 | -1.4835 | 0.02941 | -0.0246 | -50.442
-16 | -1.4666 | 0.02664 | -0.0234 | -55.0526
-15.5 | -1.4461 | 0.02427 | -0.0221 | -59.5838
-15 | -1.4246 | 0.0221 | -0.0204 | -64.4615
-14.5 | -1.3998 | 0.02029 | -0.0186 | -68.9897
-14 | -1.3791 | 0.01837 | -0.0161 | -75.0735
-13 | -1.3263 | 0.01571 | -0.0111 | -84.4239
-12.5 | -1.3047 | 0.01479 | -0.0066 | -88.215
-12 | -1.2838 | 0.01397 | -0.0014 | -91.8969
-11.5 | -1.2449 | 0.01329 | 0.0007 | -93.6719
-11 | -1.2029 | 0.01261 | 0.0024 | -95.3925
-10.5 | -1.1572 | 0.01203 | 0.0036 | -96.1929
-10 | -1.1086 | 0.01153 | 0.0043 | -96.1492
-9.5 | -1.059 | 0.01103 | 0.005 | -96.0109
-9 | -1.0077 | 0.0106 | 0.0053 | -95.066
-8.5 | -0.9556 | 0.01018 | 0.0056 | -93.8703
-8 | -0.9026 | 0.00979 | 0.0057 | -92.1961
-7.5 | -0.8488 | 0.00941 | 0.0058 | -90.2019
-7 | -0.7943 | 0.00907 | 0.0057 | -87.5744
-6.5 | -0.74 | 0.00867 | 0.0057 | -85.3518
-6 | -0.6858 | 0.00819 | 0.0057 | -83.7363
-5.5 | -0.6317 | 0.00766 | 0.0056 | -82.4674
-4.5 | -0.522 | 0.0066 | 0.0052 | -79.0909
-4 | -0.4675 | 0.00596 | 0.005 | -78.4396
-3.5 | -0.4115 | 0.00548 | 0.0046 | -75.0912
-3 | -0.3546 | 0.00507 | 0.0042 | -69.9408
-2.5 | -0.2965 | 0.00485 | 0.0036 | -61.134
-2 | -0.2376 | 0.00473 | 0.0029 | -50.2326
-1.5 | -0.1783 | 0.00466 | 0.0022 | -38.2618
-1 | -0.119 | 0.00463 | 0.0015 | -25.7019
-0.5 | -0.0596 | 0.00459 | 0.0007 | -12.9847
0 | 0 | 0.00457 | 0 | 0
0.5 | 0.0595 | 0.00459 | -0.0007 | 12.963
1 | 0.1189 | 0.00463 | -0.0014 | 25.6803
1.5 | 0.1782 | 0.00466 | -0.0022 | 38.2403
2 | 0.2375 | 0.00473 | -0.0029 | 50.2114
2.5 | 0.2964 | 0.00485 | -0.0035 | 61.1134
3 | 0.3544 | 0.00508 | -0.0041 | 69.7638
4 | 0.4674 | 0.00596 | -0.005 | 78.4228
4.5 | 0.522 | 0.0066 | -0.0052 | 79.0909
5.5 | 0.6316 | 0.00766 | -0.0056 | 82.4543
6 | 0.6857 | 0.00819 | -0.0056 | 83.7241
6.5 | 0.7399 | 0.00867 | -0.0057 | 85.3403
7 | 0.7942 | 0.00907 | -0.0057 | 87.5634
7.5 | 0.8486 | 0.00941 | -0.0058 | 90.1807
8 | 0.9024 | 0.00979 | -0.0057 | 92.1757
8.5 | 0.9555 | 0.01018 | -0.0056 | 93.8605
9 | 1.0076 | 0.0106 | -0.0053 | 95.0566
9.5 | 1.0589 | 0.01103 | -0.0049 | 96.0018
10 | 1.1085 | 0.01153 | -0.0043 | 96.1405
10.5 | 1.157 | 0.01203 | -0.0035 | 96.1762
11 | 1.2027 | 0.0126 | -0.0024 | 95.4524
11.5 | 1.2447 | 0.01328 | -0.0007 | 93.7274
12 | 1.2837 | 0.01397 | 0.0015 | 91.8898
12.5 | 1.3047 | 0.01479 | 0.0066 | 88.215
13 | 1.3262 | 0.01571 | 0.0111 | 84.4176
14 | 1.38 | 0.01833 | 0.016 | 75.2864
14.5 | 1.4015 | 0.02019 | 0.0185 | 69.4156
15 | 1.4256 | 0.02206 | 0.0203 | 64.6238
15.5 | 1.4473 | 0.02421 | 0.0219 | 59.7811
16 | 1.4681 | 0.02655 | 0.0233 | 55.2957
16.5 | 1.4843 | 0.02938 | 0.0245 | 50.5208
17 | 1.4986 | 0.03251 | 0.0254 | 46.0966
17.5 | 1.5092 | 0.03613 | 0.026 | 41.7714
18 | 1.5182 | 0.04018 | 0.0261 | 37.785
18.5 | 1.5228 | 0.04489 | 0.0258 | 33.9229
19 | 1.5269 | 0.04991 | 0.025 | 30.5931
19.5 | 1.523 | 0.05612 | 0.0236 | 27.1383
20 | 1.523 | 0.0621 | 0.0219 | 24.525

## 67. Re 4M Mach 0.10 (1)
BIGFOIL.COM POLAR EXPORT
GA 35-016
GA 35-016 |  |  |  | Cl Max: | 1.239 | at alpha= | 14 | deg
JavaFoil+Calcfoil stall+Eppler ext transition |  |  |  | L/D Max: | 93.342 | at alpha= | 5 | deg
Re: | 4000000 |  |  | Cd Min: | 0.00511 | at alpha= | 1.5 | deg
Mach: | 0.1 |  |  | Cl=0 at alpha= | 0 | deg
|  |  |  | @ Cl=0.1, Cd= | 0.0052281
|  |  |  | @ Cl=0.4, Cd= | 0.0054179
|  |  |  | @ Cl=0.6, Cd= | 0.006484
alpha (deg) | Cl | Cd | Cm | Cl/Cd
-19 | -1.045 | 0.08194 | 0.024 | -12.749
-18.5 | -1.075 | 0.07326 | 0.024 | -14.667
-18 | -1.112 | 0.06001 | 0.024 | -18.528
-17.5 | -1.129 | 0.05879 | 0.023 | -19.206
-17 | -1.156 | 0.05088 | 0.023 | -22.727
-16.5 | -1.181 | 0.0442 | 0.023 | -26.72
-16 | -1.203 | 0.03828 | 0.023 | -31.422
-15.5 | -1.217 | 0.035 | 0.022 | -34.756
-15 | -1.228 | 0.03143 | 0.022 | -39.07
-14.5 | -1.236 | 0.0283 | 0.021 | -43.656
-14 | -1.239 | 0.02556 | 0.021 | -48.455
-13.5 | -1.237 | 0.02328 | 0.02 | -53.154
-13 | -1.23 | 0.0218 | 0.02 | -56.398
-12.5 | -1.219 | 0.0201 | 0.019 | -60.649
-12 | -1.204 | 0.01863 | 0.018 | -64.608
-11.5 | -1.184 | 0.01729 | 0.018 | -68.506
-11 | -1.161 | 0.01596 | 0.017 | -72.734
-10.5 | -1.133 | 0.01499 | 0.016 | -75.58
-10 | -1.101 | 0.01402 | 0.016 | -78.557
-9.5 | -1.066 | 0.01294 | 0.015 | -82.365
-9 | -1.03 | 0.01177 | 0.014 | -87.517
-8.5 | -0.99 | 0.0111 | 0.014 | -89.198
-8 | -0.943 | 0.01061 | 0.013 | -88.923
-7.5 | -0.892 | 0.0104 | 0.012 | -85.814
-7 | -0.84 | 0.00995 | 0.011 | -84.384
-6.5 | -0.785 | 0.00955 | 0.01 | -82.179
-6 | -0.729 | 0.0092 | 0.01 | -79.224
-5.5 | -0.671 | 0.00775 | 0.009 | -86.57
-5 | -0.612 | 0.00668 | 0.008 | -91.69
-4.5 | -0.552 | 0.0062 | 0.007 | -89.112
-4 | -0.492 | 0.00591 | 0.006 | -83.264
-3.5 | -0.431 | 0.00553 | 0.006 | -77.922
-3 | -0.37 | 0.00542 | 0.005 | -68.353
-2.5 | -0.309 | 0.00539 | 0.004 | -57.311
-2 | -0.247 | 0.00532 | 0.003 | -46.438
-1.5 | -0.185 | 0.00516 | 0.002 | -35.959
-1 | -0.124 | 0.00528 | 0.002 | -23.41
-0.5 | -0.062 | 0.00525 | 0.001 | -11.797
0 | 0 | 0.00537 | 0 | 0
0.5 | 0.062 | 0.00521 | -0.001 | 11.986
1 | 0.125 | 0.00524 | -0.002 | 23.788
1.5 | 0.187 | 0.00511 | -0.002 | 36.542
2 | 0.249 | 0.00528 | -0.003 | 47.192
2.5 | 0.311 | 0.00534 | -0.004 | 58.262
3 | 0.373 | 0.00537 | -0.005 | 69.51
3.5 | 0.435 | 0.00548 | -0.006 | 79.278
4 | 0.496 | 0.00586 | -0.007 | 84.722
4.5 | 0.557 | 0.00614 | -0.007 | 90.699
5 | 0.617 | 0.00662 | -0.008 | 93.342
5.5 | 0.677 | 0.00768 | -0.009 | 88.158
6 | 0.736 | 0.00912 | -0.01 | 80.67
6.5 | 0.792 | 0.00947 | -0.011 | 83.716
7 | 0.848 | 0.00986 | -0.011 | 85.999
7.5 | 0.901 | 0.0103 | -0.012 | 87.502
8 | 0.953 | 0.0105 | -0.013 | 90.724
8.5 | 0.99 | 0.0111 | -0.014 | 89.198
9 | 1.03 | 0.01177 | -0.014 | 87.517
9.5 | 1.066 | 0.01294 | -0.015 | 82.365
10 | 1.101 | 0.01402 | -0.016 | 78.557
10.5 | 1.133 | 0.01499 | -0.016 | 75.58
11 | 1.161 | 0.01596 | -0.017 | 72.734
11.5 | 1.184 | 0.01729 | -0.018 | 68.506
12 | 1.204 | 0.01863 | -0.018 | 64.608
12.5 | 1.219 | 0.0201 | -0.019 | 60.649
13 | 1.23 | 0.0218 | -0.019 | 56.398
13.5 | 1.237 | 0.02328 | -0.02 | 53.154
14 | 1.239 | 0.02556 | -0.021 | 48.455
14.5 | 1.236 | 0.0283 | -0.021 | 43.656
15 | 1.228 | 0.03143 | -0.022 | 39.07
15.5 | 1.217 | 0.035 | -0.022 | 34.756
16 | 1.203 | 0.03828 | -0.023 | 31.422
16.5 | 1.181 | 0.0442 | -0.023 | 26.72
17 | 1.156 | 0.05088 | -0.023 | 22.727
17.5 | 1.129 | 0.05879 | -0.023 | 19.206
18 | 1.112 | 0.06001 | -0.024 | 18.528
18.5 | 1.075 | 0.07326 | -0.024 | 14.667
19 | 1.045 | 0.08194 | -0.024 | 12.749

## 68. Re 4M Mach 0.10 (2)
BIGFOIL.COM POLAR EXPORT
GA 35-016
GA 35-016 |  |  |  | Cl Max: | 1.5075 | at alpha= | 19.5 | deg
XFOIL ncrit=9 |  |  |  | L/D Max: | 95.7904 | at alpha= | 10 | deg
Re: | 4000000 |  |  | Cd Min: | 0.06718 | at alpha= | 20 | deg
Mach: | 0.1 |  |  | Cl=0 at alpha= | 0 | deg
|  |  |  | @ Cl=0.1, Cd= | 0.0046201
|  |  |  | @ Cl=0.4, Cd= | 0.0053917
|  |  |  | @ Cl=0.6, Cd= | 0.0073818
alpha (deg) | Cl | Cd | Cm | Cl/Cd
-20 | -1.503 | 0.06714 | -0.0219 | -22.3861
-19.5 | -1.5051 | 0.06053 | -0.0241 | -24.8654
-19 | -1.5057 | 0.05443 | -0.0258 | -27.6631
-18.5 | -1.5053 | 0.0487 | -0.0269 | -30.9097
-18 | -1.5083 | 0.04294 | -0.0276 | -35.1258
-17.5 | -1.5002 | 0.0386 | -0.0277 | -38.8653
-17 | -1.4915 | 0.03455 | -0.0273 | -43.1693
-16.5 | -1.478 | 0.03121 | -0.0265 | -47.3566
-16 | -1.4628 | 0.02814 | -0.0254 | -51.9829
-15.5 | -1.4436 | 0.02553 | -0.0241 | -56.5452
-15 | -1.4232 | 0.02315 | -0.0225 | -61.4773
-14.5 | -1.3993 | 0.02115 | -0.0207 | -66.1608
-14 | -1.3763 | 0.01924 | -0.0185 | -71.5333
-13 | -1.3239 | 0.01618 | -0.0138 | -81.8232
-12.5 | -1.3024 | 0.01513 | -0.0095 | -86.0806
-12 | -1.2831 | 0.01424 | -0.0041 | -90.1053
-11.5 | -1.2498 | 0.01349 | -0.0008 | -92.6464
-11 | -1.2087 | 0.01278 | 0.0012 | -94.5775
-10.5 | -1.1631 | 0.01219 | 0.0025 | -95.4143
-10 | -1.1151 | 0.01165 | 0.0035 | -95.7167
-9.5 | -1.0652 | 0.01115 | 0.0043 | -95.5336
-9 | -1.0139 | 0.01069 | 0.0048 | -94.8457
-8.5 | -0.9614 | 0.01027 | 0.0051 | -93.6125
-8 | -0.9082 | 0.00986 | 0.0054 | -92.1095
-7.5 | -0.854 | 0.00948 | 0.0055 | -90.0844
-7 | -0.7992 | 0.00912 | 0.0055 | -87.6316
-6 | -0.69 | 0.00824 | 0.0055 | -83.7379
-5.5 | -0.6355 | 0.00771 | 0.0055 | -82.4254
-5 | -0.5805 | 0.0072 | 0.0054 | -80.625
-4.5 | -0.5252 | 0.00664 | 0.0052 | -79.0964
-4 | -0.4704 | 0.00598 | 0.005 | -78.6622
-3.5 | -0.4142 | 0.00549 | 0.0046 | -75.4463
-3 | -0.3568 | 0.00509 | 0.0042 | -70.0982
-2.5 | -0.2984 | 0.00486 | 0.0036 | -61.3992
-2 | -0.2391 | 0.00474 | 0.0029 | -50.443
-1.5 | -0.1794 | 0.00467 | 0.0022 | -38.4154
-1 | -0.1197 | 0.00463 | 0.0015 | -25.8531
-0.5 | -0.06 | 0.0046 | 0.0008 | -13.0435
0 | 0 | 0.00457 | 0 | 0
0.5 | 0.0599 | 0.0046 | -0.0007 | 13.0217
1 | 0.1196 | 0.00463 | -0.0015 | 25.8315
1.5 | 0.1793 | 0.00467 | -0.0022 | 38.394
2 | 0.239 | 0.00474 | -0.0029 | 50.4219
2.5 | 0.2983 | 0.00486 | -0.0035 | 61.3786
3 | 0.3567 | 0.00509 | -0.0041 | 70.0786
3.5 | 0.4141 | 0.00549 | -0.0046 | 75.4281
4 | 0.4703 | 0.00598 | -0.005 | 78.6455
4.5 | 0.5252 | 0.00664 | -0.0051 | 79.0964
5 | 0.5804 | 0.0072 | -0.0053 | 80.6111
5.5 | 0.6354 | 0.00771 | -0.0055 | 82.4125
6 | 0.6899 | 0.00824 | -0.0055 | 83.7257
7 | 0.7991 | 0.00912 | -0.0055 | 87.6206
7.5 | 0.8538 | 0.00948 | -0.0054 | 90.0633
8 | 0.9081 | 0.00986 | -0.0053 | 92.0994
8.5 | 0.9613 | 0.01027 | -0.0051 | 93.6027
9 | 1.0138 | 0.01069 | -0.0048 | 94.8363
9.5 | 1.0651 | 0.01114 | -0.0042 | 95.6104
10 | 1.115 | 0.01164 | -0.0035 | 95.7904
10.5 | 1.1628 | 0.01219 | -0.0025 | 95.3897
11 | 1.2084 | 0.01278 | -0.0011 | 94.554
11.5 | 1.2496 | 0.01348 | 0.0008 | 92.7003
12 | 1.283 | 0.01423 | 0.0041 | 90.1616
12.5 | 1.3023 | 0.01513 | 0.0095 | 86.074
13 | 1.3237 | 0.01618 | 0.0138 | 81.8109
14 | 1.3774 | 0.01919 | 0.0184 | 71.777
14.5 | 1.4009 | 0.02106 | 0.0206 | 66.5195
15 | 1.4241 | 0.02311 | 0.0224 | 61.6227
15.5 | 1.4448 | 0.02547 | 0.024 | 56.7256
16 | 1.4641 | 0.02807 | 0.0253 | 52.1589
16.5 | 1.4787 | 0.03118 | 0.0264 | 47.4246
17 | 1.491 | 0.03464 | 0.0272 | 43.0427
17.5 | 1.499 | 0.03875 | 0.0276 | 38.6839
18 | 1.5056 | 0.04327 | 0.0275 | 34.7955
18.5 | 1.5049 | 0.0488 | 0.0268 | 30.8381
19 | 1.5063 | 0.0544 | 0.0256 | 27.6893
19.5 | 1.5075 | 0.0603 | 0.024 | 25
20 | 1.503 | 0.06718 | 0.0217 | 22.3727

## 69. Re 4M Mach 0.25 (1)
BIGFOIL.COM POLAR EXPORT
GA 35-016
GA 35-016 |  |  |  | Cl Max: | 1.161 | at alpha= | 12 | deg
JavaFoil+Calcfoil stall+Eppler ext transition |  |  |  | L/D Max: | 91.879 | at alpha= | 5 | deg
Re: | 4000000 |  |  | Cd Min: | 0.0053 | at alpha= | 0.5 | deg
Mach: | 0.25 |  |  | Cl=0 at alpha= | 0 | deg
|  |  |  | @ Cl=0.1, Cd= | 0.0053169
|  |  |  | @ Cl=0.4, Cd= | 0.0053837
|  |  |  | @ Cl=0.6, Cd= | 0.006549
alpha (deg) | Cl | Cd | Cm | Cl/Cd
-17 | -0.785 | 0.11319 | 0.018 | -6.937
-16.5 | -0.859 | 0.08531 | 0.02 | -10.069
-16 | -0.931 | 0.06325 | 0.022 | -14.714
-15.5 | -0.981 | 0.05494 | 0.021 | -17.856
-15 | -1.037 | 0.04269 | 0.022 | -24.3
-14.5 | -1.079 | 0.03587 | 0.021 | -30.079
-14 | -1.111 | 0.03149 | 0.021 | -35.265
-13.5 | -1.134 | 0.02835 | 0.02 | -39.992
-13 | -1.15 | 0.02543 | 0.02 | -45.237
-12.5 | -1.159 | 0.02314 | 0.019 | -50.083
-12 | -1.161 | 0.02079 | 0.019 | -55.856
-11.5 | -1.155 | 0.01934 | 0.018 | -59.708
-11 | -1.143 | 0.01766 | 0.017 | -64.748
-10.5 | -1.125 | 0.01633 | 0.017 | -68.873
-10 | -1.1 | 0.01525 | 0.016 | -72.141
-9.5 | -1.07 | 0.01423 | 0.015 | -75.229
-9 | -1.038 | 0.01262 | 0.015 | -82.257
-8.5 | -0.998 | 0.01193 | 0.014 | -83.647
-8 | -0.958 | 0.01112 | 0.013 | -86.153
-7.5 | -0.912 | 0.01082 | 0.012 | -84.248
-7 | -0.859 | 0.0103 | 0.012 | -83.4
-6.5 | -0.804 | 0.00993 | 0.011 | -80.962
-6 | -0.747 | 0.00948 | 0.01 | -78.84
-5.5 | -0.689 | 0.00806 | 0.009 | -85.465
-5 | -0.628 | 0.00696 | 0.008 | -90.226
-4.5 | -0.567 | 0.00631 | 0.008 | -89.832
-4 | -0.505 | 0.00601 | 0.007 | -84.09
-3.5 | -0.443 | 0.00571 | 0.006 | -77.555
-3 | -0.38 | 0.00536 | 0.005 | -70.888
-2.5 | -0.317 | 0.00544 | 0.004 | -58.346
-2 | -0.254 | 0.00542 | 0.003 | -46.86
-1.5 | -0.19 | 0.00552 | 0.003 | -34.518
-1 | -0.127 | 0.00537 | 0.002 | -23.645
-0.5 | -0.064 | 0.00534 | 0.001 | -11.909
0 | 0 | 0.00542 | 0 | 0
0.5 | 0.064 | 0.0053 | -0.001 | 12.103
1 | 0.128 | 0.00533 | -0.002 | 24.034
1.5 | 0.192 | 0.00547 | -0.003 | 35.086
2 | 0.256 | 0.00537 | -0.003 | 47.641
2.5 | 0.32 | 0.00539 | -0.004 | 59.336
3 | 0.383 | 0.00532 | -0.005 | 72.128
3.5 | 0.447 | 0.00556 | -0.006 | 80.361
4 | 0.51 | 0.00595 | -0.007 | 85.589
4.5 | 0.572 | 0.00626 | -0.008 | 91.411
5 | 0.634 | 0.0069 | -0.008 | 91.879
5.5 | 0.695 | 0.00799 | -0.009 | 87.022
6 | 0.754 | 0.00939 | -0.01 | 80.3
6.5 | 0.812 | 0.00984 | -0.011 | 82.491
7 | 0.868 | 0.01021 | -0.012 | 85.015
7.5 | 0.921 | 0.01072 | -0.012 | 85.911
8 | 0.958 | 0.01112 | -0.013 | 86.153
8.5 | 0.998 | 0.01193 | -0.014 | 83.647
9 | 1.038 | 0.01262 | -0.014 | 82.257
9.5 | 1.07 | 0.01423 | -0.015 | 75.229
10 | 1.1 | 0.01525 | -0.016 | 72.141
10.5 | 1.125 | 0.01633 | -0.017 | 68.873
11 | 1.143 | 0.01766 | -0.017 | 64.748
11.5 | 1.155 | 0.01934 | -0.018 | 59.708
12 | 1.161 | 0.02079 | -0.019 | 55.856
12.5 | 1.159 | 0.02314 | -0.019 | 50.083
13 | 1.15 | 0.02543 | -0.02 | 45.237
13.5 | 1.134 | 0.02835 | -0.02 | 39.992
14 | 1.111 | 0.03149 | -0.021 | 35.265
14.5 | 1.079 | 0.03587 | -0.021 | 30.079
15 | 1.037 | 0.04269 | -0.021 | 24.3
15.5 | 0.981 | 0.05494 | -0.021 | 17.856
16 | 0.931 | 0.06325 | -0.021 | 14.714
16.5 | 0.859 | 0.08531 | -0.02 | 10.069
17 | 0.785 | 0.11319 | -0.018 | 6.937

## 70. Re 4M Mach 0.25 (2)
BIGFOIL.COM POLAR EXPORT
GA 35-016
GA 35-016 |  |  |  | Cl Max: | 1.4325 | at alpha= | 17 | deg
XFOIL ncrit=9 |  |  |  | L/D Max: | 93.1834 | at alpha= | 9.5 | deg
Re: | 4000000 |  |  | Cd Min: | 0.10767 | at alpha= | 20 | deg
Mach: | 0.25 |  |  | Cl=0 at alpha= | 0.00080515 | deg
|  |  |  | @ Cl=0.1, Cd= | 0.0046523
|  |  |  | @ Cl=0.4, Cd= | 0.0053875
|  |  |  | @ Cl=0.6, Cd= | 0.0074329
alpha (deg) | Cl | Cd | Cm | Cl/Cd
-20 | -1.326 | 0.1068 | -0.0089 | -12.4157
-19.5 | -1.3525 | 0.09456 | -0.0159 | -14.3031
-19 | -1.3728 | 0.08381 | -0.0215 | -16.3799
-18.5 | -1.394 | 0.07354 | -0.0263 | -18.9557
-18 | -1.4121 | 0.06431 | -0.0299 | -21.9577
-17.5 | -1.4226 | 0.05654 | -0.0323 | -25.1609
-17 | -1.43 | 0.04951 | -0.0338 | -28.8831
-16.5 | -1.4321 | 0.04349 | -0.0344 | -32.9294
-16 | -1.4268 | 0.03851 | -0.0343 | -37.0501
-15.5 | -1.4167 | 0.03424 | -0.0337 | -41.3756
-15 | -1.4047 | 0.03043 | -0.0325 | -46.1617
-14.5 | -1.3875 | 0.02722 | -0.031 | -50.9735
-14 | -1.3679 | 0.02436 | -0.0291 | -56.1535
-13.5 | -1.3444 | 0.02194 | -0.027 | -61.2762
-13 | -1.3197 | 0.01967 | -0.0248 | -67.092
-12.5 | -1.2935 | 0.01782 | -0.0223 | -72.587
-12 | -1.2695 | 0.0163 | -0.0184 | -77.8834
-11.5 | -1.2441 | 0.01503 | -0.0142 | -82.7745
-11 | -1.2249 | 0.01391 | -0.0083 | -88.059
-10.5 | -1.1906 | 0.01314 | -0.0043 | -90.6088
-10 | -1.1461 | 0.01244 | -0.0019 | -92.1302
-9.5 | -1.0978 | 0.01179 | -0.0001 | -93.1128
-9 | -1.0463 | 0.01123 | 0.0012 | -93.1701
-8.5 | -0.9929 | 0.01074 | 0.0022 | -92.4488
-8 | -0.9385 | 0.01026 | 0.003 | -91.4717
-7.5 | -0.8826 | 0.00984 | 0.0035 | -89.6951
-7 | -0.8263 | 0.00941 | 0.004 | -87.8108
-6.5 | -0.7693 | 0.00902 | 0.0042 | -85.2882
-6 | -0.7127 | 0.00855 | 0.0045 | -83.3567
-5.5 | -0.6565 | 0.00798 | 0.0047 | -82.2682
-5 | -0.5997 | 0.00743 | 0.0048 | -80.7133
-4.5 | -0.5429 | 0.00686 | 0.0048 | -79.1399
-4 | -0.4864 | 0.00615 | 0.0048 | -79.0894
-3.5 | -0.4285 | 0.00559 | 0.0045 | -76.6547
-3 | -0.3695 | 0.00516 | 0.0041 | -71.6085
-2.5 | -0.3088 | 0.00492 | 0.0036 | -62.7642
-2 | -0.2476 | 0.00479 | 0.0029 | -51.691
-1.5 | -0.1858 | 0.00472 | 0.0022 | -39.3644
-1 | -0.124 | 0.00466 | 0.0015 | -26.6094
-0.5 | -0.0621 | 0.00464 | 0.0008 | -13.3836
0 | -0.0001 | 0.00464 | 0 | -0.021552
0.5 | 0.062 | 0.00464 | -0.0008 | 13.3621
1 | 0.1239 | 0.00466 | -0.0015 | 26.588
1.5 | 0.1857 | 0.00472 | -0.0022 | 39.3432
2 | 0.2475 | 0.00479 | -0.0029 | 51.6701
2.5 | 0.3088 | 0.00492 | -0.0036 | 62.7642
3 | 0.3694 | 0.00517 | -0.0041 | 71.4507
3.5 | 0.4285 | 0.00559 | -0.0045 | 76.6547
4 | 0.4863 | 0.00615 | -0.0047 | 79.0732
4.5 | 0.5428 | 0.00686 | -0.0048 | 79.1254
5 | 0.5997 | 0.00743 | -0.0048 | 80.7133
5.5 | 0.6564 | 0.00798 | -0.0047 | 82.2556
6 | 0.7126 | 0.00855 | -0.0045 | 83.345
6.5 | 0.7691 | 0.00902 | -0.0042 | 85.2661
7 | 0.8261 | 0.00941 | -0.0039 | 87.7896
7.5 | 0.8825 | 0.00984 | -0.0035 | 89.685
8 | 0.9384 | 0.01026 | -0.003 | 91.462
8.5 | 0.9928 | 0.01074 | -0.0022 | 92.4395
9 | 1.0462 | 0.01123 | -0.0012 | 93.1612
9.5 | 1.0977 | 0.01178 | 0.0001 | 93.1834
10 | 1.1459 | 0.01243 | 0.0019 | 92.1883
10.5 | 1.1902 | 0.01315 | 0.0043 | 90.5095
11 | 1.2238 | 0.01393 | 0.0085 | 87.8536
11.5 | 1.244 | 0.01503 | 0.0142 | 82.7678
12 | 1.27 | 0.01627 | 0.0184 | 78.0578
12.5 | 1.2929 | 0.01785 | 0.0223 | 72.4314
13 | 1.3201 | 0.0197 | 0.0247 | 67.0102
14 | 1.3698 | 0.02426 | 0.029 | 56.4633
14.5 | 1.3891 | 0.02714 | 0.0309 | 51.1828
15 | 1.4056 | 0.0304 | 0.0324 | 46.2368
15.5 | 1.4177 | 0.0342 | 0.0336 | 41.4532
16 | 1.4275 | 0.03849 | 0.0342 | 37.0876
16.5 | 1.4313 | 0.04362 | 0.0343 | 32.8129
17 | 1.4325 | 0.04935 | 0.0337 | 29.0274
17.5 | 1.4166 | 0.05726 | 0.0318 | 24.7398
18 | 1.4081 | 0.06487 | 0.0295 | 21.7065
18.5 | 1.3951 | 0.07347 | 0.0262 | 18.9887
19 | 1.3823 | 0.08257 | 0.0221 | 16.7409
19.5 | 1.3573 | 0.0939 | 0.0162 | 14.4547
20 | 1.321 | 0.10767 | 0.0082 | 12.269

## 71. Re 4M Mach 0.50 (1)
BIGFOIL.COM POLAR EXPORT
GA 35-016
GA 35-016 |  |  |  | Cl Max: | 1.143 | at alpha= | 20 | deg
JavaFoil+Calcfoil stall+Eppler ext transition |  |  |  | L/D Max: | 87.845 | at alpha= | 4 | deg
Re: | 4000000 |  |  | Cd Min: | 0.00538 | at alpha= | 0 | deg
Mach: | 0.5 |  |  | Cl=0 at alpha= | 0 | deg
|  |  |  | @ Cl=0.1, Cd= | 0.0055658
|  |  |  | @ Cl=0.4, Cd= | 0.0056772
|  |  |  | @ Cl=0.6, Cd= | 0.0068364
alpha (deg) | Cl | Cd | Cm | Cl/Cd
-20 | -1.143 | 0.16672 | 0.023 | -6.858
-19.5 | -1.117 | 0.1571 | 0.023 | -7.108
-19 | -1.083 | 0.15436 | 0.021 | -7.014
-18.5 | -1.051 | 0.15048 | 0.02 | -6.983
-18 | -1.019 | 0.14834 | 0.019 | -6.871
-17.5 | -0.992 | 0.14237 | 0.018 | -6.965
-17 | -0.964 | 0.13764 | 0.018 | -7.001
-16.5 | -0.942 | 0.13644 | 0.018 | -6.904
-16 | -0.914 | 0.12863 | 0.018 | -7.109
-15.5 | -0.883 | 0.124 | 0.017 | -7.125
-15 | -0.853 | 0.1207 | 0.016 | -7.068
-14.5 | -0.823 | 0.11311 | 0.015 | -7.277
-14 | -0.794 | 0.11114 | 0.014 | -7.147
-13.5 | -0.766 | 0.10385 | 0.013 | -7.378
-13 | -0.739 | 0.10208 | 0.013 | -7.242
-12.5 | -0.711 | 0.09516 | 0.012 | -7.469
-12 | -0.679 | 0.09107 | 0.01 | -7.457
-11.5 | -0.651 | 0.08825 | 0.01 | -7.378
-11 | -0.623 | 0.08565 | 0.01 | -7.277
-10.5 | -0.598 | 0.07237 | 0.01 | -8.264
-10 | -0.581 | 0.0624 | 0.012 | -9.309
-9.5 | -0.627 | 0.02519 | 0.016 | -24.905
-9 | -0.775 | 0.02049 | 0.016 | -37.823
-8.5 | -0.941 | 0.01791 | 0.015 | -52.535
-8 | -0.961 | 0.01644 | 0.014 | -58.453
-7.5 | -0.947 | 0.0138 | 0.014 | -68.671
-7 | -0.914 | 0.01273 | 0.013 | -71.745
-6.5 | -0.868 | 0.01211 | 0.012 | -71.705
-6 | -0.816 | 0.01128 | 0.011 | -72.299
-5.5 | -0.76 | 0.01057 | 0.01 | -71.849
-5 | -0.698 | 0.00885 | 0.009 | -78.849
-4.5 | -0.631 | 0.00731 | 0.008 | -86.343
-4 | -0.563 | 0.00665 | 0.007 | -84.73
-3.5 | -0.494 | 0.00607 | 0.007 | -81.415
-3 | -0.424 | 0.00597 | 0.006 | -71.151
-2.5 | -0.354 | 0.0056 | 0.005 | -63.302
-2 | -0.284 | 0.00568 | 0.004 | -49.883
-1.5 | -0.213 | 0.00567 | 0.003 | -37.552
-1 | -0.142 | 0.00563 | 0.002 | -25.195
-0.5 | -0.071 | 0.0056 | 0.001 | -12.7
0 | 0 | 0.00538 | 0 | 0
0.5 | 0.072 | 0.00555 | -0.001 | 12.91
1 | 0.143 | 0.00559 | -0.002 | 25.616
1.5 | 0.215 | 0.00562 | -0.003 | 38.179
2 | 0.286 | 0.00564 | -0.004 | 50.729
2.5 | 0.357 | 0.00555 | -0.005 | 64.412
3 | 0.428 | 0.00576 | -0.006 | 74.302
3.5 | 0.499 | 0.00607 | -0.007 | 82.06
4 | 0.568 | 0.00647 | -0.007 | 87.845
4.5 | 0.637 | 0.00726 | -0.008 | 87.735
5 | 0.705 | 0.0087 | -0.009 | 81.025
5.5 | 0.76 | 0.01089 | -0.01 | 69.795
6 | 0.816 | 0.01158 | -0.011 | 70.416
6.5 | 0.868 | 0.01223 | -0.012 | 70.998
7 | 0.913 | 0.013 | -0.013 | 70.272
7.5 | 0.947 | 0.014 | -0.013 | 67.689
8 | 0.961 | 0.01633 | -0.014 | 58.817
8.5 | 0.94 | 0.01824 | -0.015 | 51.562
9 | 0.775 | 0.02049 | -0.016 | 37.823
9.5 | 0.627 | 0.02519 | -0.016 | 24.905
10 | 0.581 | 0.0624 | -0.012 | 9.309
10.5 | 0.599 | 0.07222 | -0.01 | 8.29
11 | 0.623 | 0.0829 | -0.009 | 7.519
11.5 | 0.651 | 0.0878 | -0.01 | 7.415
12 | 0.679 | 0.0907 | -0.01 | 7.487
12.5 | 0.711 | 0.09684 | -0.012 | 7.337
13 | 0.739 | 0.1021 | -0.013 | 7.24
13.5 | 0.766 | 0.10601 | -0.013 | 7.228
14 | 0.794 | 0.11113 | -0.014 | 7.147
14.5 | 0.823 | 0.11411 | -0.014 | 7.208
15 | 0.853 | 0.1218 | -0.016 | 7.004
15.5 | 0.883 | 0.12386 | -0.017 | 7.126
16 | 0.914 | 0.13058 | -0.018 | 6.999
16.5 | 0.942 | 0.13916 | -0.018 | 6.768
17 | 0.964 | 0.13476 | -0.018 | 7.151
17.5 | 0.991 | 0.13948 | -0.018 | 7.108
18 | 1.019 | 0.14817 | -0.019 | 6.879
18.5 | 1.051 | 0.1517 | -0.02 | 6.925
19 | 1.083 | 0.15371 | -0.021 | 7.046
19.5 | 1.117 | 0.15591 | -0.023 | 7.167
20 | 1.143 | 0.16569 | -0.023 | 6.901

## 72. Re 4M Mach 0.50 (2)
BIGFOIL.COM POLAR EXPORT
GA 35-016
GA 35-016 |  |  |  | Cl Max: | 1.1354 | at alpha= | 10.5 | deg
XFOIL ncrit=9 |  |  |  | L/D Max: | 84.0108 | at alpha= | 7 | deg
Re: | 4000000 |  |  | Cd Min: | 0.1301 | at alpha= | -15.5 | deg
Mach: | 0.5 |  |  | Cl=0 at alpha= | 0 | deg
|  |  |  | @ Cl=0.1, Cd= | 0.004888
|  |  |  | @ Cl=0.4, Cd= | 0.0053836
|  |  |  | @ Cl=0.6, Cd= | 0.0075845
alpha (deg) | Cl | Cd | Cm | Cl/Cd
-15.5 | -0.9059 | 0.1301 | 0.0007 | -6.9631
-15 | -0.9276 | 0.11637 | -0.0084 | -7.9711
-14.5 | -0.9526 | 0.10265 | -0.0174 | -9.2801
-14 | -0.9807 | 0.08924 | -0.026 | -10.9895
-13.5 | -1.0108 | 0.07662 | -0.0336 | -13.1924
-13 | -1.0409 | 0.06426 | -0.0415 | -16.1983
-12.5 | -1.0648 | 0.05384 | -0.0469 | -19.7771
-12 | -1.0881 | 0.0452 | -0.0487 | -24.073
-11.5 | -1.1094 | 0.03752 | -0.0486 | -29.5682
-11 | -1.1273 | 0.03093 | -0.0467 | -36.4468
-10.5 | -1.1364 | 0.02551 | -0.0432 | -44.5472
-10 | -1.1319 | 0.02129 | -0.0388 | -53.1658
-9.5 | -1.1135 | 0.01818 | -0.0339 | -61.2486
-9 | -1.0859 | 0.01584 | -0.0288 | -68.5543
-8.5 | -1.053 | 0.01406 | -0.0236 | -74.8933
-7.5 | -0.9838 | 0.01185 | -0.0112 | -83.0211
-7 | -0.9302 | 0.01107 | -0.0073 | -84.0289
-6.5 | -0.8701 | 0.01045 | -0.0046 | -83.2632
-6 | -0.8076 | 0.00988 | -0.0024 | -81.7409
-5.5 | -0.744 | 0.00929 | -0.0007 | -80.0861
-5 | -0.6815 | 0.0086 | 0.0008 | -79.2442
-4 | -0.5564 | 0.007 | 0.003 | -79.4857
-3.5 | -0.493 | 0.00615 | 0.0037 | -80.1626
-3 | -0.4269 | 0.0055 | 0.0039 | -77.6182
-2.5 | -0.3571 | 0.00518 | 0.0035 | -68.9382
-2 | -0.2861 | 0.00504 | 0.003 | -56.7659
-1.5 | -0.2145 | 0.00496 | 0.0023 | -43.246
-1 | -0.1431 | 0.0049 | 0.0016 | -29.2041
-0.5 | -0.0717 | 0.00488 | 0.0008 | -14.6926
0 | 0 | 0.00487 | 0 | 0
0.5 | 0.0716 | 0.00488 | -0.0008 | 14.6721
1 | 0.143 | 0.0049 | -0.0016 | 29.1837
1.5 | 0.2144 | 0.00496 | -0.0023 | 43.2258
2 | 0.286 | 0.00504 | -0.003 | 56.746
2.5 | 0.357 | 0.00518 | -0.0035 | 68.9189
3 | 0.4267 | 0.00551 | -0.0038 | 77.441
3.5 | 0.4929 | 0.00615 | -0.0036 | 80.1463
4 | 0.5563 | 0.007 | -0.003 | 79.4714
4.5 | 0.6191 | 0.00784 | -0.0021 | 78.9668
5 | 0.6814 | 0.0086 | -0.0008 | 79.2326
5.5 | 0.7439 | 0.00929 | 0.0007 | 80.0753
6 | 0.8075 | 0.00988 | 0.0025 | 81.7308
6.5 | 0.8699 | 0.01045 | 0.0046 | 83.244
7 | 0.93 | 0.01107 | 0.0074 | 84.0108
7.5 | 0.9836 | 0.01186 | 0.0112 | 82.9342
8 | 1.0202 | 0.01272 | 0.0176 | 80.2044
8.5 | 1.053 | 0.01406 | 0.0236 | 74.8933
9 | 1.0863 | 0.01581 | 0.0288 | 68.7097
9.5 | 1.1139 | 0.01814 | 0.0339 | 61.4057
10 | 1.1311 | 0.02132 | 0.0388 | 53.0535
10.5 | 1.1354 | 0.02556 | 0.0433 | 44.421
11 | 1.1272 | 0.03094 | 0.0467 | 36.4318
11.5 | 1.1108 | 0.03743 | 0.0487 | 29.6767
12 | 1.0891 | 0.04513 | 0.0487 | 24.1325
12.5 | 1.0649 | 0.05383 | 0.0469 | 19.7826
13 | 1.0408 | 0.06476 | 0.0405 | 16.0716

## 73. Re 5M Mach 0.00 (1)
BIGFOIL.COM POLAR EXPORT
GA 35-016
GA 35-016 |  |  |  | Cl Max: | 1.257 | at alpha= | 14 | deg
JavaFoil+Calcfoil stall+Eppler ext transition |  |  |  | L/D Max: | 95.207 | at alpha= | 8.5 | deg
Re: | 5000000 |  |  | Cd Min: | 0.005 | at alpha= | 1.5 | deg
Mach: | 0 |  |  | Cl=0 at alpha= | 0 | deg
|  |  |  | @ Cl=0.1, Cd= | 0.0051084
|  |  |  | @ Cl=0.4, Cd= | 0.0054114
|  |  |  | @ Cl=0.6, Cd= | 0.0067856
alpha (deg) | Cl | Cd | Cm | Cl/Cd
-19.5 | -1.086 | 0.07492 | 0.025 | -14.496
-19 | -1.115 | 0.06591 | 0.025 | -16.923
-18.5 | -1.141 | 0.059 | 0.025 | -19.338
-18 | -1.168 | 0.05125 | 0.024 | -22.791
-17.5 | -1.183 | 0.0495 | 0.024 | -23.891
-17 | -1.204 | 0.0434 | 0.024 | -27.753
-16.5 | -1.222 | 0.03879 | 0.023 | -31.501
-16 | -1.238 | 0.03425 | 0.023 | -36.143
-15.5 | -1.248 | 0.03124 | 0.022 | -39.957
-15 | -1.254 | 0.02853 | 0.022 | -43.947
-14.5 | -1.257 | 0.0259 | 0.021 | -48.55
-14 | -1.257 | 0.02338 | 0.021 | -53.774
-13.5 | -1.252 | 0.02151 | 0.02 | -58.207
-13 | -1.242 | 0.02014 | 0.02 | -61.69
-12.5 | -1.229 | 0.01867 | 0.019 | -65.833
-12 | -1.212 | 0.01737 | 0.018 | -69.743
-11.5 | -1.19 | 0.01617 | 0.018 | -73.571
-11 | -1.165 | 0.01494 | 0.017 | -77.984
-10.5 | -1.136 | 0.01436 | 0.016 | -79.111
-10 | -1.103 | 0.01318 | 0.016 | -83.687
-9.5 | -1.067 | 0.01223 | 0.015 | -87.276
-9 | -1.033 | 0.01106 | 0.014 | -93.435
-8.5 | -0.988 | 0.0106 | 0.014 | -93.264
-8 | -0.94 | 0.01011 | 0.013 | -92.925
-7.5 | -0.889 | 0.00996 | 0.012 | -89.242
-7 | -0.836 | 0.00953 | 0.011 | -87.733
-6.5 | -0.781 | 0.00921 | 0.01 | -84.831
-6 | -0.725 | 0.00881 | 0.01 | -82.357
-5.5 | -0.668 | 0.00778 | 0.009 | -85.924
-5 | -0.609 | 0.00703 | 0.008 | -86.637
-4.5 | -0.55 | 0.00628 | 0.007 | -87.556
-4 | -0.49 | 0.00587 | 0.006 | -83.346
-3.5 | -0.429 | 0.00552 | 0.006 | -77.716
-3 | -0.368 | 0.0054 | 0.005 | -68.179
-2.5 | -0.307 | 0.00525 | 0.004 | -58.467
-2 | -0.246 | 0.0052 | 0.003 | -47.309
-1.5 | -0.184 | 0.00504 | 0.002 | -36.628
-1 | -0.123 | 0.00516 | 0.002 | -23.852
-0.5 | -0.062 | 0.00513 | 0.001 | -12.001
0 | 0 | 0.00524 | 0 | 0
0.5 | 0.062 | 0.00509 | -0.001 | 12.191
1 | 0.124 | 0.00512 | -0.002 | 24.233
1.5 | 0.186 | 0.005 | -0.002 | 37.217
2 | 0.248 | 0.00516 | -0.003 | 48.07
2.5 | 0.31 | 0.00521 | -0.004 | 59.429
3 | 0.371 | 0.00536 | -0.005 | 69.318
3.5 | 0.433 | 0.00547 | -0.006 | 79.05
4 | 0.494 | 0.00582 | -0.006 | 84.79
4.5 | 0.554 | 0.00622 | -0.007 | 89.095
5 | 0.615 | 0.00697 | -0.008 | 88.167
5.5 | 0.674 | 0.00771 | -0.009 | 87.478
6 | 0.732 | 0.00873 | -0.01 | 83.855
6.5 | 0.789 | 0.00913 | -0.01 | 86.417
7 | 0.844 | 0.00944 | -0.011 | 89.408
7.5 | 0.898 | 0.00986 | -0.012 | 90.995
8 | 0.949 | 0.01001 | -0.013 | 94.808
8.5 | 0.998 | 0.01049 | -0.014 | 95.207
9 | 1.033 | 0.01106 | -0.014 | 93.435
9.5 | 1.067 | 0.01223 | -0.015 | 87.276
10 | 1.103 | 0.01318 | -0.016 | 83.687
10.5 | 1.136 | 0.01436 | -0.016 | 79.111
11 | 1.165 | 0.01494 | -0.017 | 77.984
11.5 | 1.19 | 0.01617 | -0.018 | 73.571
12 | 1.212 | 0.01737 | -0.018 | 69.743
12.5 | 1.229 | 0.01867 | -0.019 | 65.833
13 | 1.242 | 0.02014 | -0.019 | 61.69
13.5 | 1.252 | 0.02151 | -0.02 | 58.207
14 | 1.257 | 0.02338 | -0.021 | 53.774
14.5 | 1.257 | 0.0259 | -0.021 | 48.55
15 | 1.254 | 0.02853 | -0.022 | 43.947
15.5 | 1.248 | 0.03124 | -0.022 | 39.957
16 | 1.238 | 0.03425 | -0.023 | 36.143
16.5 | 1.222 | 0.03879 | -0.023 | 31.501
17 | 1.204 | 0.0434 | -0.023 | 27.753
17.5 | 1.183 | 0.0495 | -0.024 | 23.891
18 | 1.168 | 0.05125 | -0.024 | 22.791
18.5 | 1.141 | 0.059 | -0.024 | 19.338
19 | 1.115 | 0.06591 | -0.025 | 16.923

## 74. Re 5M Mach 0.00 (2)
BIGFOIL.COM POLAR EXPORT
GA 35-016
GA 35-016 |  |  |  | Cl Max: | 1.572 | at alpha= | 20 | deg
XFOIL ncrit=9 |  |  |  | L/D Max: | 101.216 | at alpha= | 10 | deg
Re: | 5000000 |  |  | Cd Min: | 0.05603 | at alpha= | 20 | deg
Mach: | 0 |  |  | Cl=0 at alpha= | 0 | deg
|  |  |  | @ Cl=0.1, Cd= | 0.0044609
|  |  |  | @ Cl=0.4, Cd= | 0.0054135
|  |  |  | @ Cl=0.6, Cd= | 0.0072106
alpha (deg) | Cl | Cd | Cm | Cl/Cd
-20 | -1.5717 | 0.05602 | -0.0239 | -28.0561
-19.5 | -1.5686 | 0.05066 | -0.0251 | -30.9633
-19 | -1.5586 | 0.04629 | -0.0258 | -33.6703
-18.5 | -1.5526 | 0.04164 | -0.0263 | -37.2863
-18 | -1.5401 | 0.03787 | -0.0263 | -40.6681
-17.5 | -1.5286 | 0.03418 | -0.026 | -44.7221
-17 | -1.5204 | 0.03047 | -0.0251 | -49.8983
-16.5 | -1.505 | 0.02754 | -0.0241 | -54.6478
-16 | -1.4897 | 0.02474 | -0.0226 | -60.2142
-15.5 | -1.4697 | 0.02245 | -0.0209 | -65.4655
-15 | -1.4475 | 0.02044 | -0.0191 | -70.817
-13.5 | -1.3651 | 0.01613 | -0.013 | -84.6311
-13 | -1.3481 | 0.01497 | -0.0082 | -90.0534
-12 | -1.2957 | 0.01342 | 0.0003 | -96.5499
-11.5 | -1.2556 | 0.01271 | 0.0022 | -98.7884
-11 | -1.2115 | 0.01209 | 0.0036 | -100.2068
-10.5 | -1.1642 | 0.01155 | 0.0046 | -100.7965
-10 | -1.1155 | 0.01102 | 0.0053 | -101.225
-9.5 | -1.0643 | 0.01061 | 0.0057 | -100.311
-9 | -1.013 | 0.01015 | 0.0061 | -99.803
-8.5 | -0.9598 | 0.0098 | 0.0062 | -97.9388
-8 | -0.9065 | 0.00939 | 0.0063 | -96.5389
-7.5 | -0.8519 | 0.00908 | 0.0062 | -93.8216
-6.5 | -0.7421 | 0.00839 | 0.006 | -88.4505
-6 | -0.6873 | 0.00797 | 0.0059 | -86.2359
-5.5 | -0.6327 | 0.0075 | 0.0058 | -84.36
-5 | -0.5775 | 0.00701 | 0.0056 | -82.3823
-4.5 | -0.5219 | 0.00656 | 0.0053 | -79.5579
-4 | -0.4665 | 0.00603 | 0.005 | -77.3632
-3.5 | -0.4107 | 0.00549 | 0.0046 | -74.8087
-3 | -0.3539 | 0.00507 | 0.0041 | -69.8028
-2.5 | -0.2964 | 0.00475 | 0.0036 | -62.4
-2 | -0.2376 | 0.00458 | 0.0029 | -51.8777
-1.5 | -0.1784 | 0.00453 | 0.0022 | -39.3819
-1 | -0.119 | 0.00448 | 0.0015 | -26.5625
-0.5 | -0.0596 | 0.00442 | 0.0008 | -13.4842
0 | 0 | 0.00442 | 0 | 0
0.5 | 0.0595 | 0.00442 | -0.0007 | 13.4615
1 | 0.1189 | 0.00448 | -0.0015 | 26.5402
1.5 | 0.1783 | 0.00453 | -0.0022 | 39.3598
2 | 0.2375 | 0.00458 | -0.0029 | 51.8559
2.5 | 0.2963 | 0.00475 | -0.0036 | 62.3789
3 | 0.3538 | 0.00508 | -0.0041 | 69.6457
3.5 | 0.4106 | 0.00549 | -0.0046 | 74.7905
4 | 0.4665 | 0.00603 | -0.005 | 77.3632
4.5 | 0.5218 | 0.00656 | -0.0052 | 79.5427
5 | 0.5774 | 0.00701 | -0.0055 | 82.368
5.5 | 0.6326 | 0.0075 | -0.0057 | 84.3467
6 | 0.6872 | 0.00797 | -0.0058 | 86.2233
6.5 | 0.742 | 0.00839 | -0.006 | 88.4386
7 | 0.7972 | 0.00873 | -0.0061 | 91.3173
7.5 | 0.8518 | 0.00908 | -0.0062 | 93.8106
8 | 0.9064 | 0.00939 | -0.0063 | 96.5282
8.5 | 0.9597 | 0.0098 | -0.0062 | 97.9286
9 | 1.0129 | 0.01015 | -0.006 | 99.7931
9.5 | 1.0642 | 0.01061 | -0.0057 | 100.3016
10 | 1.1154 | 0.01102 | -0.0053 | 101.216
10.5 | 1.164 | 0.01155 | -0.0045 | 100.7792
11 | 1.2112 | 0.01209 | -0.0036 | 100.182
11.5 | 1.2555 | 0.01271 | -0.0022 | 98.7805
12 | 1.2955 | 0.01342 | -0.0002 | 96.535
13 | 1.3474 | 0.01499 | 0.0083 | 89.8866
13.5 | 1.3658 | 0.0161 | 0.0129 | 84.8323
14.5 | 1.4238 | 0.01869 | 0.0169 | 76.1798
15 | 1.4477 | 0.02044 | 0.019 | 70.8268
15.5 | 1.4696 | 0.02246 | 0.0209 | 65.4319
16 | 1.489 | 0.0248 | 0.0226 | 60.0403
16.5 | 1.505 | 0.02756 | 0.024 | 54.6081
17 | 1.5187 | 0.03064 | 0.0251 | 49.5659
17.5 | 1.5312 | 0.03398 | 0.0259 | 45.0618
18 | 1.5425 | 0.0377 | 0.0262 | 40.9151
18.5 | 1.5544 | 0.04151 | 0.0262 | 37.4464
19 | 1.5642 | 0.04574 | 0.0257 | 34.1976
19.5 | 1.5705 | 0.05051 | 0.025 | 31.0929
20 | 1.572 | 0.05603 | 0.0237 | 28.0564

## 75. Re 5M Mach 0.10 (1)
BIGFOIL.COM POLAR EXPORT
GA 35-016
GA 35-016 |  |  |  | Cl Max: | 1.243 | at alpha= | 14 | deg
JavaFoil+Calcfoil stall+Eppler ext transition |  |  |  | L/D Max: | 94.723 | at alpha= | 8.5 | deg
Re: | 5000000 |  |  | Cd Min: | 0.00503 | at alpha= | 1.5 | deg
Mach: | 0.1 |  |  | Cl=0 at alpha= | 0 | deg
|  |  |  | @ Cl=0.1, Cd= | 0.0051322
|  |  |  | @ Cl=0.4, Cd= | 0.0054305
|  |  |  | @ Cl=0.6, Cd= | 0.0067662
alpha (deg) | Cl | Cd | Cm | Cl/Cd
-19 | -1.056 | 0.07321 | 0.025 | -14.421
-18.5 | -1.085 | 0.0659 | 0.024 | -16.463
-18 | -1.12 | 0.05526 | 0.024 | -20.261
-17.5 | -1.138 | 0.05349 | 0.024 | -21.271
-17 | -1.164 | 0.0469 | 0.023 | -24.81
-16.5 | -1.187 | 0.04109 | 0.023 | -28.892
-16 | -1.208 | 0.03587 | 0.023 | -33.674
-15.5 | -1.221 | 0.03289 | 0.022 | -37.132
-15 | -1.232 | 0.0296 | 0.022 | -41.616
-14.5 | -1.239 | 0.02674 | 0.021 | -46.346
-14 | -1.243 | 0.02403 | 0.021 | -51.705
-13.5 | -1.241 | 0.02207 | 0.02 | -56.212
-13 | -1.233 | 0.0207 | 0.02 | -59.559
-12.5 | -1.222 | 0.01909 | 0.019 | -64.014
-12 | -1.207 | 0.01772 | 0.018 | -68.092
-11.5 | -1.187 | 0.01646 | 0.018 | -72.107
-11 | -1.164 | 0.01521 | 0.017 | -76.519
-10.5 | -1.135 | 0.01462 | 0.016 | -77.665
-10 | -1.104 | 0.01338 | 0.016 | -82.475
-9.5 | -1.069 | 0.01237 | 0.015 | -86.402
-9 | -1.034 | 0.01118 | 0.014 | -92.542
-8.5 | -0.992 | 0.01069 | 0.014 | -92.776
-8 | -0.943 | 0.0102 | 0.013 | -92.447
-7.5 | -0.893 | 0.01001 | 0.012 | -89.212
-7 | -0.84 | 0.00962 | 0.011 | -87.289
-6.5 | -0.785 | 0.00923 | 0.01 | -85.008
-6 | -0.729 | 0.00889 | 0.01 | -81.959
-5.5 | -0.671 | 0.00785 | 0.009 | -85.46
-5 | -0.612 | 0.00705 | 0.008 | -86.843
-4.5 | -0.552 | 0.00626 | 0.007 | -88.209
-4 | -0.492 | 0.00588 | 0.006 | -83.666
-3.5 | -0.431 | 0.00552 | 0.006 | -78.076
-3 | -0.37 | 0.00545 | 0.005 | -67.929
-2.5 | -0.309 | 0.00521 | 0.004 | -59.231
-2 | -0.247 | 0.0052 | 0.003 | -47.517
-1.5 | -0.185 | 0.00507 | 0.002 | -36.534
-1 | -0.124 | 0.0052 | 0.002 | -23.763
-0.5 | -0.062 | 0.00513 | 0.001 | -12.073
0 | 0 | 0.0052 | 0 | 0
0.5 | 0.062 | 0.00509 | -0.001 | 12.266
1 | 0.125 | 0.00516 | -0.002 | 24.147
1.5 | 0.187 | 0.00503 | -0.002 | 37.127
2 | 0.249 | 0.00516 | -0.003 | 48.292
2.5 | 0.311 | 0.00517 | -0.004 | 60.216
3 | 0.373 | 0.0054 | -0.005 | 69.075
3.5 | 0.435 | 0.00547 | -0.006 | 79.426
4 | 0.496 | 0.00583 | -0.007 | 85.125
4.5 | 0.557 | 0.0062 | -0.007 | 89.772
5 | 0.617 | 0.00699 | -0.008 | 88.384
5.5 | 0.677 | 0.00778 | -0.009 | 87.018
6 | 0.736 | 0.00881 | -0.01 | 83.462
6.5 | 0.792 | 0.00915 | -0.011 | 86.605
7 | 0.848 | 0.00953 | -0.011 | 88.967
7.5 | 0.901 | 0.00991 | -0.012 | 90.961
8 | 0.953 | 0.0101 | -0.013 | 94.335
8.5 | 1.002 | 0.01058 | -0.014 | 94.723
9 | 1.034 | 0.01118 | -0.014 | 92.542
9.5 | 1.069 | 0.01237 | -0.015 | 86.402
10 | 1.104 | 0.01338 | -0.016 | 82.475
10.5 | 1.135 | 0.01462 | -0.016 | 77.665
11 | 1.164 | 0.01521 | -0.017 | 76.519
11.5 | 1.187 | 0.01646 | -0.018 | 72.107
12 | 1.207 | 0.01772 | -0.018 | 68.092
12.5 | 1.222 | 0.01909 | -0.019 | 64.014
13 | 1.233 | 0.0207 | -0.019 | 59.559
13.5 | 1.241 | 0.02207 | -0.02 | 56.212
14 | 1.243 | 0.02403 | -0.021 | 51.705
14.5 | 1.239 | 0.02674 | -0.021 | 46.346
15 | 1.232 | 0.0296 | -0.022 | 41.616
15.5 | 1.221 | 0.03289 | -0.022 | 37.132
16 | 1.208 | 0.03587 | -0.023 | 33.674
16.5 | 1.187 | 0.04109 | -0.023 | 28.892
17 | 1.164 | 0.0469 | -0.023 | 24.81
17.5 | 1.138 | 0.05349 | -0.024 | 21.271
18 | 1.12 | 0.05526 | -0.024 | 20.261
18.5 | 1.085 | 0.0659 | -0.024 | 16.463
19 | 1.056 | 0.07321 | -0.024 | 14.421

## 76. Re 5M Mach 0.10 (2)
BIGFOIL.COM POLAR EXPORT
GA 35-016
GA 35-016 |  |  |  | Cl Max: | 1.5575 | at alpha= | 19.5 | deg
XFOIL ncrit=9 |  |  |  | L/D Max: | 100.718 | at alpha= | 10 | deg
Re: | 5000000 |  |  | Cd Min: | 0.06052 | at alpha= | 20 | deg
Mach: | 0.1 |  |  | Cl=0 at alpha= | 0 | deg
|  |  |  | @ Cl=0.1, Cd= | 0.0044703
|  |  |  | @ Cl=0.4, Cd= | 0.0054236
|  |  |  | @ Cl=0.6, Cd= | 0.0072143
alpha (deg) | Cl | Cd | Cm | Cl/Cd
-20 | -1.5552 | 0.06045 | -0.0244 | -25.727
-19.5 | -1.5553 | 0.05448 | -0.026 | -28.5481
-19 | -1.5471 | 0.04965 | -0.027 | -31.1601
-18.5 | -1.5439 | 0.04451 | -0.0277 | -34.6866
-18 | -1.5332 | 0.04034 | -0.0279 | -38.0069
-17.5 | -1.5231 | 0.03632 | -0.0278 | -41.9356
-17 | -1.5112 | 0.0327 | -0.0272 | -46.2141
-16.5 | -1.499 | 0.02932 | -0.0262 | -51.1255
-16 | -1.4857 | 0.02621 | -0.0248 | -56.6845
-15.5 | -1.4672 | 0.02366 | -0.0232 | -62.0118
-15 | -1.4461 | 0.02144 | -0.0214 | -67.4487
-14.5 | -1.423 | 0.01951 | -0.0192 | -72.937
-13.5 | -1.3635 | 0.01661 | -0.0157 | -82.0891
-13 | -1.3445 | 0.01545 | -0.0112 | -87.0227
-12.5 | -1.3261 | 0.01437 | -0.0061 | -92.2825
-12 | -1.3003 | 0.01365 | -0.0015 | -95.2601
-11.5 | -1.2606 | 0.01295 | 0.0007 | -97.3436
-11 | -1.2172 | 0.01229 | 0.0024 | -99.0399
-10.5 | -1.1711 | 0.01168 | 0.0036 | -100.2654
-10 | -1.1222 | 0.01114 | 0.0045 | -100.7361
-9.5 | -1.071 | 0.0107 | 0.0051 | -100.0935
-9 | -1.0193 | 0.01024 | 0.0055 | -99.541
-8.5 | -0.9659 | 0.00987 | 0.0057 | -97.8622
-8 | -0.9122 | 0.00946 | 0.0059 | -96.4271
-7.5 | -0.8574 | 0.00913 | 0.0059 | -93.9102
-7 | -0.8024 | 0.00878 | 0.0059 | -91.3895
-6.5 | -0.7468 | 0.00844 | 0.0058 | -88.4834
-6 | -0.6916 | 0.00801 | 0.0057 | -86.3421
-5.5 | -0.6367 | 0.00753 | 0.0056 | -84.5551
-5 | -0.5811 | 0.00705 | 0.0055 | -82.4255
-4.5 | -0.5251 | 0.00658 | 0.0052 | -79.8024
-3.5 | -0.4132 | 0.00552 | 0.0046 | -74.8551
-3 | -0.3562 | 0.00509 | 0.0041 | -69.9804
-2.5 | -0.2983 | 0.00476 | 0.0036 | -62.6681
-2 | -0.2392 | 0.00459 | 0.0029 | -52.1133
-1 | -0.1197 | 0.00449 | 0.0015 | -26.6592
-0.5 | -0.0599 | 0.00443 | 0.0008 | -13.5214
0 | 0 | 0.00442 | 0 | 0
0.5 | 0.0598 | 0.00443 | -0.0007 | 13.4989
1 | 0.1196 | 0.00449 | -0.0015 | 26.637
2 | 0.2391 | 0.00459 | -0.0029 | 52.0915
2.5 | 0.2982 | 0.00476 | -0.0036 | 62.6471
3 | 0.356 | 0.0051 | -0.0041 | 69.8039
3.5 | 0.4131 | 0.00552 | -0.0046 | 74.837
4.5 | 0.5251 | 0.00658 | -0.0052 | 79.8024
5 | 0.581 | 0.00705 | -0.0055 | 82.4113
5.5 | 0.6365 | 0.00753 | -0.0056 | 84.5286
6 | 0.6915 | 0.00801 | -0.0057 | 86.3296
6.5 | 0.7466 | 0.00844 | -0.0058 | 88.4597
7 | 0.8023 | 0.00878 | -0.0059 | 91.3781
7.5 | 0.8573 | 0.00913 | -0.0059 | 93.8992
8 | 0.9121 | 0.00946 | -0.0059 | 96.4165
8.5 | 0.9658 | 0.00987 | -0.0057 | 97.8521
9 | 1.0192 | 0.01024 | -0.0055 | 99.5312
9.5 | 1.0709 | 0.0107 | -0.005 | 100.0841
10 | 1.122 | 0.01114 | -0.0045 | 100.7181
10.5 | 1.1709 | 0.01168 | -0.0036 | 100.2483
11 | 1.2169 | 0.01229 | -0.0023 | 99.0155
11.5 | 1.2605 | 0.01294 | -0.0007 | 97.4111
12 | 1.3001 | 0.01364 | 0.0016 | 95.3152
12.5 | 1.3255 | 0.01439 | 0.0062 | 92.1126
13 | 1.3439 | 0.01547 | 0.0113 | 86.8714
13.5 | 1.3641 | 0.01659 | 0.0156 | 82.2242
14.5 | 1.4231 | 0.01951 | 0.0192 | 72.9421
15 | 1.4461 | 0.02145 | 0.0213 | 67.4172
15.5 | 1.4669 | 0.0237 | 0.0232 | 61.8945
16 | 1.4845 | 0.02632 | 0.0248 | 56.402
16.5 | 1.4986 | 0.02938 | 0.0262 | 51.0075
17 | 1.51 | 0.03284 | 0.0271 | 45.9805
17.5 | 1.526 | 0.03609 | 0.0276 | 42.2832
18 | 1.5355 | 0.04016 | 0.0278 | 38.2346
18.5 | 1.5459 | 0.04436 | 0.0276 | 34.849
19 | 1.5534 | 0.04903 | 0.0269 | 31.6826
19.5 | 1.5575 | 0.05427 | 0.0259 | 28.6991
20 | 1.555 | 0.06052 | 0.0242 | 25.694

## 77. Re 5M Mach 0.25 (1)
BIGFOIL.COM POLAR EXPORT
GA 35-016
GA 35-016 |  |  |  | Cl Max: | 1.164 | at alpha= | 12 | deg
JavaFoil+Calcfoil stall+Eppler ext transition |  |  |  | L/D Max: | 92.56 | at alpha= | 8 | deg
Re: | 5000000 |  |  | Cd Min: | 0.00517 | at alpha= | 0.5 | deg
Mach: | 0.25 |  |  | Cl=0 at alpha= | 0 | deg
|  |  |  | @ Cl=0.1, Cd= | 0.0051869
|  |  |  | @ Cl=0.4, Cd= | 0.0054211
|  |  |  | @ Cl=0.6, Cd= | 0.0067723
alpha (deg) | Cl | Cd | Cm | Cl/Cd
-17 | -0.795 | 0.10314 | 0.019 | -7.706
-16.5 | -0.879 | 0.07025 | 0.022 | -12.516
-16 | -0.943 | 0.05567 | 0.022 | -16.929
-15.5 | -0.991 | 0.04889 | 0.022 | -20.277
-15 | -1.044 | 0.03926 | 0.022 | -26.583
-14.5 | -1.084 | 0.03357 | 0.021 | -32.286
-14 | -1.115 | 0.02967 | 0.021 | -37.576
-13.5 | -1.137 | 0.0268 | 0.02 | -42.434
-13 | -1.153 | 0.02411 | 0.02 | -47.84
-12.5 | -1.162 | 0.02196 | 0.019 | -52.901
-12 | -1.164 | 0.01975 | 0.019 | -58.938
-11.5 | -1.157 | 0.01841 | 0.018 | -62.868
-11 | -1.146 | 0.01682 | 0.017 | -68.104
-10.5 | -1.127 | 0.01558 | 0.017 | -72.37
-10 | -1.102 | 0.01456 | 0.016 | -75.733
-9.5 | -1.073 | 0.01353 | 0.015 | -79.301
-9 | -1.04 | 0.01206 | 0.015 | -86.283
-8.5 | -1.002 | 0.01176 | 0.014 | -85.263
-8 | -0.962 | 0.01061 | 0.013 | -90.691
-7.5 | -0.912 | 0.01044 | 0.012 | -87.336
-7 | -0.859 | 0.00995 | 0.012 | -86.347
-6.5 | -0.804 | 0.0096 | 0.011 | -83.812
-6 | -0.747 | 0.00916 | 0.01 | -81.58
-5.5 | -0.689 | 0.00807 | 0.009 | -85.34
-5 | -0.628 | 0.00726 | 0.008 | -86.515
-4.5 | -0.567 | 0.00649 | 0.008 | -87.338
-4 | -0.505 | 0.00602 | 0.007 | -83.987
-3.5 | -0.443 | 0.00575 | 0.006 | -77.089
-3 | -0.38 | 0.0054 | 0.005 | -70.366
-2.5 | -0.317 | 0.00535 | 0.004 | -59.243
-2 | -0.254 | 0.00528 | 0.003 | -48.074
-1.5 | -0.19 | 0.00538 | 0.003 | -35.395
-1 | -0.127 | 0.00524 | 0.002 | -24.243
-0.5 | -0.064 | 0.00521 | 0.001 | -12.204
0 | 0 | 0.00524 | 0 | 0
0.5 | 0.064 | 0.00517 | -0.001 | 12.404
1 | 0.128 | 0.0052 | -0.002 | 24.644
1.5 | 0.192 | 0.00534 | -0.003 | 35.981
2 | 0.256 | 0.00524 | -0.003 | 48.875
2.5 | 0.32 | 0.00531 | -0.004 | 60.249
3 | 0.383 | 0.00536 | -0.005 | 71.591
3.5 | 0.447 | 0.00559 | -0.006 | 79.908
4 | 0.51 | 0.00596 | -0.007 | 85.484
4.5 | 0.572 | 0.00642 | -0.008 | 89.054
5 | 0.634 | 0.0072 | -0.008 | 88.077
5.5 | 0.695 | 0.008 | -0.009 | 86.894
6 | 0.754 | 0.00908 | -0.01 | 83.098
6.5 | 0.812 | 0.00951 | -0.011 | 85.403
7 | 0.868 | 0.00986 | -0.012 | 88.028
7.5 | 0.921 | 0.01034 | -0.012 | 89.071
8 | 0.971 | 0.0105 | -0.013 | 92.56
8.5 | 1.002 | 0.01176 | -0.014 | 85.263
9 | 1.04 | 0.01206 | -0.015 | 86.283
9.5 | 1.073 | 0.01353 | -0.015 | 79.301
10 | 1.102 | 0.01456 | -0.016 | 75.733
10.5 | 1.127 | 0.01558 | -0.017 | 72.37
11 | 1.146 | 0.01682 | -0.017 | 68.104
11.5 | 1.157 | 0.01841 | -0.018 | 62.868
12 | 1.164 | 0.01975 | -0.019 | 58.938
12.5 | 1.162 | 0.02196 | -0.019 | 52.901
13 | 1.153 | 0.02411 | -0.02 | 47.84
13.5 | 1.137 | 0.0268 | -0.02 | 42.434
14 | 1.115 | 0.02967 | -0.021 | 37.576
14.5 | 1.084 | 0.03357 | -0.021 | 32.286
15 | 1.044 | 0.03926 | -0.022 | 26.583
15.5 | 0.991 | 0.04889 | -0.022 | 20.277
16 | 0.943 | 0.05567 | -0.022 | 16.929
16.5 | 0.879 | 0.07025 | -0.022 | 12.516
17 | 0.795 | 0.10314 | -0.019 | 7.706

## 78. Re 5M Mach 0.25 (2)
BIGFOIL.COM POLAR EXPORT
GA 35-016
GA 35-016 |  |  |  | Cl Max: | 1.4693 | at alpha= | 17.5 | deg
XFOIL ncrit=9 |  |  |  | L/D Max: | 98.1189 | at alpha= | 9.5 | deg
Re: | 5000000 |  |  | Cd Min: | 0.09578 | at alpha= | 20 | deg
Mach: | 0.25 |  |  | Cl=0 at alpha= | 0 | deg
|  |  |  | @ Cl=0.1, Cd= | 0.0045107
|  |  |  | @ Cl=0.4, Cd= | 0.0054109
|  |  |  | @ Cl=0.6, Cd= | 0.0072724
alpha (deg) | Cl | Cd | Cm | Cl/Cd
-20 | -1.402 | 0.09511 | -0.0167 | -14.7408
-19.5 | -1.424 | 0.08423 | -0.0224 | -16.9061
-19 | -1.4407 | 0.07464 | -0.0268 | -19.302
-18.5 | -1.4555 | 0.06585 | -0.0303 | -22.1033
-18 | -1.4641 | 0.05824 | -0.0326 | -25.1391
-17.5 | -1.467 | 0.05167 | -0.0341 | -28.3917
-17 | -1.4683 | 0.0456 | -0.0349 | -32.1996
-16.5 | -1.4581 | 0.04095 | -0.0349 | -35.6068
-16 | -1.4478 | 0.03653 | -0.0346 | -39.6332
-15.5 | -1.443 | 0.03198 | -0.0336 | -45.122
-15 | -1.4306 | 0.02831 | -0.0322 | -50.5334
-14.5 | -1.4141 | 0.02515 | -0.0304 | -56.2266
-14 | -1.393 | 0.02251 | -0.0283 | -61.8836
-13.5 | -1.3689 | 0.02025 | -0.0259 | -67.6
-13 | -1.3369 | 0.0185 | -0.0242 | -72.2649
-12.5 | -1.3121 | 0.01693 | -0.0206 | -77.5015
-12 | -1.2881 | 0.01548 | -0.0165 | -83.2106
-11.5 | -1.2663 | 0.01423 | -0.0115 | -88.9881
-11 | -1.243 | 0.01338 | -0.0057 | -92.8999
-10.5 | -1.2023 | 0.01258 | -0.0027 | -95.5723
-10 | -1.1562 | 0.01187 | -0.0006 | -97.4052
-9.5 | -1.1059 | 0.01127 | 0.001 | -98.1278
-9 | -1.0529 | 0.01077 | 0.0021 | -97.7623
-8.5 | -0.9991 | 0.01027 | 0.003 | -97.2833
-8 | -0.9431 | 0.00988 | 0.0036 | -95.4555
-7.5 | -0.8871 | 0.00943 | 0.0041 | -94.0721
-7 | -0.8297 | 0.00908 | 0.0044 | -91.3767
-6.5 | -0.7722 | 0.00872 | 0.0046 | -88.555
-6 | -0.7147 | 0.00829 | 0.0048 | -86.2123
-5.5 | -0.6579 | 0.00778 | 0.0049 | -84.563
-4.5 | -0.5429 | 0.00677 | 0.0049 | -80.192
-4 | -0.4853 | 0.00621 | 0.0047 | -78.1481
-3.5 | -0.4276 | 0.00563 | 0.0045 | -75.9503
-3 | -0.3686 | 0.00516 | 0.0041 | -71.4341
-2.5 | -0.3089 | 0.00481 | 0.0036 | -64.2204
-2 | -0.2477 | 0.00463 | 0.003 | -53.4989
-1.5 | -0.1859 | 0.00456 | 0.0023 | -40.7675
-1 | -0.124 | 0.00453 | 0.0015 | -27.3731
-0.5 | -0.0621 | 0.00448 | 0.0008 | -13.8616
0 | 0 | 0.00445 | 0 | 0
0.5 | 0.062 | 0.00448 | -0.0008 | 13.8393
1 | 0.1239 | 0.00453 | -0.0015 | 27.351
1.5 | 0.1858 | 0.00456 | -0.0022 | 40.7456
2 | 0.2476 | 0.00463 | -0.003 | 53.4773
2.5 | 0.3088 | 0.00481 | -0.0036 | 64.1996
3 | 0.3685 | 0.00516 | -0.0041 | 71.4147
3.5 | 0.4275 | 0.00563 | -0.0045 | 75.9325
4 | 0.4852 | 0.00621 | -0.0047 | 78.132
4.5 | 0.5428 | 0.00677 | -0.0048 | 80.1773
5.5 | 0.6578 | 0.00778 | -0.0049 | 84.5501
6 | 0.7146 | 0.00829 | -0.0047 | 86.2002
6.5 | 0.772 | 0.00872 | -0.0046 | 88.5321
7 | 0.8295 | 0.00908 | -0.0044 | 91.3546
7.5 | 0.887 | 0.00943 | -0.0041 | 94.0615
8 | 0.943 | 0.00988 | -0.0036 | 95.4453
8.5 | 0.999 | 0.01027 | -0.003 | 97.2736
9 | 1.0528 | 0.01077 | -0.0021 | 97.753
9.5 | 1.1058 | 0.01127 | -0.001 | 98.1189
10 | 1.1559 | 0.01187 | 0.0006 | 97.3799
10.5 | 1.202 | 0.01258 | 0.0028 | 95.5485
11 | 1.2427 | 0.01338 | 0.0058 | 92.8774
11.5 | 1.2668 | 0.01421 | 0.0115 | 89.1485
12 | 1.2894 | 0.01542 | 0.0164 | 83.6187
12.5 | 1.313 | 0.01688 | 0.0206 | 77.7844
13 | 1.3374 | 0.01847 | 0.0242 | 72.4093
15 | 1.4294 | 0.02842 | 0.0322 | 50.2956
15.5 | 1.4375 | 0.03245 | 0.0336 | 44.2989
16 | 1.4528 | 0.03615 | 0.0345 | 40.1881
16.5 | 1.46 | 0.04083 | 0.0348 | 35.758
17 | 1.4644 | 0.04607 | 0.0346 | 31.7864
17.5 | 1.4693 | 0.05149 | 0.034 | 28.5356
18 | 1.4655 | 0.05817 | 0.0325 | 25.1934
18.5 | 1.4564 | 0.0658 | 0.0302 | 22.1337
19 | 1.4471 | 0.07388 | 0.0271 | 19.5872
19.5 | 1.4278 | 0.08378 | 0.0226 | 17.0423
20 | 1.3977 | 0.09578 | 0.0162 | 14.5928

## 79. Re 5M Mach 0.50 (1)
BIGFOIL.COM POLAR EXPORT
GA 35-016
GA 35-016 |  |  |  | Cl Max: | 1.145 | at alpha= | 20 | deg
JavaFoil+Calcfoil stall+Eppler ext transition |  |  |  | L/D Max: | 87.023 | at alpha= | 4 | deg
Re: | 5000000 |  |  | Cd Min: | 0.00521 | at alpha= | 0 | deg
Mach: | 0.5 |  |  | Cl=0 at alpha= | 0 | deg
|  |  |  | @ Cl=0.1, Cd= | 0.0054376
|  |  |  | @ Cl=0.4, Cd= | 0.0056735
|  |  |  | @ Cl=0.6, Cd= | 0.0070865
alpha (deg) | Cl | Cd | Cm | Cl/Cd
-20 | -1.145 | 0.16165 | 0.024 | -7.084
-19.5 | -1.12 | 0.15109 | 0.023 | -7.412
-19 | -1.091 | 0.14487 | 0.023 | -7.53
-18.5 | -1.056 | 0.14414 | 0.021 | -7.328
-18 | -1.023 | 0.14184 | 0.02 | -7.211
-17.5 | -0.992 | 0.13861 | 0.018 | -7.157
-17 | -0.964 | 0.13414 | 0.018 | -7.187
-16.5 | -0.943 | 0.13227 | 0.019 | -7.131
-16 | -0.917 | 0.12453 | 0.018 | -7.362
-15.5 | -0.886 | 0.12025 | 0.017 | -7.372
-15 | -0.855 | 0.11668 | 0.016 | -7.324
-14.5 | -0.826 | 0.10945 | 0.015 | -7.544
-14 | -0.795 | 0.10564 | 0.014 | -7.521
-13.5 | -0.766 | 0.10144 | 0.013 | -7.556
-13 | -0.74 | 0.10153 | 0.013 | -7.291
-12.5 | -0.712 | 0.09233 | 0.013 | -7.713
-12 | -0.68 | 0.08899 | 0.011 | -7.646
-11.5 | -0.651 | 0.08428 | 0.01 | -7.729
-11 | -0.624 | 0.0824 | 0.01 | -7.567
-10.5 | -0.6 | 0.07037 | 0.011 | -8.53
-10 | -0.641 | 0.03248 | 0.016 | -19.732
-9.5 | -0.626 | 0.0251 | 0.016 | -24.947
-9 | -0.777 | 0.01955 | 0.016 | -39.747
-8.5 | -0.943 | 0.0175 | 0.015 | -53.865
-8 | -0.963 | 0.01525 | 0.014 | -63.16
-7.5 | -0.949 | 0.01321 | 0.014 | -71.882
-7 | -0.915 | 0.01216 | 0.013 | -75.298
-6.5 | -0.87 | 0.01157 | 0.012 | -75.21
-6 | -0.819 | 0.0108 | 0.011 | -75.809
-5.5 | -0.763 | 0.01013 | 0.01 | -75.262
-5 | -0.698 | 0.00886 | 0.009 | -78.753
-4.5 | -0.631 | 0.00779 | 0.008 | -81.018
-4 | -0.563 | 0.00671 | 0.007 | -83.903
-3.5 | -0.494 | 0.00608 | 0.007 | -81.308
-3 | -0.424 | 0.00594 | 0.006 | -71.477
-2.5 | -0.354 | 0.00556 | 0.005 | -63.719
-2 | -0.284 | 0.00558 | 0.004 | -50.861
-1.5 | -0.213 | 0.00551 | 0.003 | -38.61
-1 | -0.142 | 0.00553 | 0.002 | -25.672
-0.5 | -0.071 | 0.00545 | 0.001 | -13.046
0 | 0 | 0.00521 | 0 | 0
0.5 | 0.072 | 0.00541 | -0.001 | 13.263
1 | 0.143 | 0.00548 | -0.002 | 26.103
1.5 | 0.215 | 0.00547 | -0.003 | 39.255
2 | 0.286 | 0.00553 | -0.004 | 51.726
2.5 | 0.357 | 0.00551 | -0.005 | 64.833
3 | 0.428 | 0.00578 | -0.006 | 74.057
3.5 | 0.499 | 0.00612 | -0.007 | 81.513
4 | 0.568 | 0.00653 | -0.007 | 87.023
4.5 | 0.637 | 0.00773 | -0.008 | 82.363
5 | 0.705 | 0.00872 | -0.009 | 80.871
5.5 | 0.763 | 0.01045 | -0.01 | 72.998
6 | 0.819 | 0.0111 | -0.011 | 73.75
6.5 | 0.87 | 0.01172 | -0.012 | 74.232
7 | 0.915 | 0.01245 | -0.013 | 73.545
7.5 | 0.949 | 0.0134 | -0.013 | 70.879
8 | 0.963 | 0.01563 | -0.014 | 61.61
8.5 | 0.942 | 0.01743 | -0.015 | 54.05
9 | 0.777 | 0.01955 | -0.016 | 39.747
9.5 | 0.626 | 0.0251 | -0.016 | 24.947
10 | 0.641 | 0.03248 | -0.016 | 19.732
10.5 | 0.602 | 0.06947 | -0.011 | 8.664
11 | 0.624 | 0.08127 | -0.01 | 7.673
11.5 | 0.651 | 0.08436 | -0.01 | 7.721
12 | 0.681 | 0.08909 | -0.011 | 7.642
12.5 | 0.711 | 0.09375 | -0.012 | 7.588
13 | 0.74 | 0.10155 | -0.013 | 7.289
13.5 | 0.767 | 0.10381 | -0.013 | 7.384
14 | 0.795 | 0.10564 | -0.014 | 7.521
14.5 | 0.825 | 0.11096 | -0.015 | 7.437
15 | 0.854 | 0.11597 | -0.016 | 7.368
15.5 | 0.886 | 0.12085 | -0.017 | 7.328
16 | 0.916 | 0.12566 | -0.018 | 7.286
16.5 | 0.943 | 0.13527 | -0.018 | 6.971
17 | 0.964 | 0.13093 | -0.018 | 7.364
17.5 | 0.992 | 0.13597 | -0.018 | 7.295
18 | 1.023 | 0.14168 | -0.02 | 7.22
18.5 | 1.055 | 0.14571 | -0.021 | 7.238
19 | 1.091 | 0.14557 | -0.022 | 7.491
19.5 | 1.121 | 0.14977 | -0.023 | 7.482
20 | 1.145 | 0.16098 | -0.023 | 7.115

## 80. Re 5M Mach 0.50 (2)
BIGFOIL.COM POLAR EXPORT
GA 35-016
GA 35-016 |  |  |  | Cl Max: | 1.1646 | at alpha= | 10.5 | deg
XFOIL ncrit=9 |  |  |  | L/D Max: | 88.7556 | at alpha= | 7.5 | deg
Re: | 5000000 |  |  | Cd Min: | 0.12642 | at alpha= | 15.5 | deg
Mach: | 0.5 |  |  | Cl=0 at alpha= | 0.00069832 | deg
|  |  |  | @ Cl=0.1, Cd= | 0.0046959
|  |  |  | @ Cl=0.4, Cd= | 0.0053832
|  |  |  | @ Cl=0.6, Cd= | 0.0074373
alpha (deg) | Cl | Cd | Cm | Cl/Cd
-15.5 | -0.9291 | 0.12632 | -0.0026 | -7.3551
-13.5 | -1.023 | 0.07408 | -0.037 | -13.8094
-12.5 | -1.0836 | 0.05224 | -0.0478 | -20.7427
-12 | -1.1107 | 0.04334 | -0.0497 | -25.6276
-11.5 | -1.137 | 0.03549 | -0.0494 | -32.0372
-11 | -1.1564 | 0.02901 | -0.047 | -39.8621
-10.5 | -1.1653 | 0.02374 | -0.043 | -49.0859
-10 | -1.1592 | 0.01975 | -0.0381 | -58.6937
-9.5 | -1.1379 | 0.0169 | -0.0328 | -67.3314
-9 | -1.1089 | 0.01476 | -0.0274 | -75.1287
-8.5 | -1.0756 | 0.01317 | -0.0218 | -81.6705
-8 | -1.0475 | 0.01202 | -0.0144 | -87.1464
-7.5 | -0.9986 | 0.01125 | -0.0095 | -88.7644
-7 | -0.94 | 0.0106 | -0.0062 | -88.6792
-6.5 | -0.8781 | 0.01001 | -0.0037 | -87.7223
-6 | -0.8139 | 0.00946 | -0.0017 | -86.0359
-5.5 | -0.7484 | 0.00896 | -0.0002 | -83.5268
-5 | -0.6838 | 0.00838 | 0.0011 | -81.599
-4.5 | -0.6202 | 0.00766 | 0.0023 | -80.9661
-4 | -0.5558 | 0.00696 | 0.0031 | -79.8563
-3.5 | -0.4917 | 0.00617 | 0.0036 | -79.6921
-3 | -0.4256 | 0.00549 | 0.0038 | -77.5228
-2.5 | -0.3572 | 0.00505 | 0.0036 | -70.7327
-2 | -0.2863 | 0.00486 | 0.0031 | -58.9095
-1.5 | -0.2147 | 0.00478 | 0.0024 | -44.9163
-1 | -0.1433 | 0.00472 | 0.0016 | -30.3602
-0.5 | -0.0716 | 0.00468 | 0.0008 | -15.2991
0 | -0.0001 | 0.00467 | 0 | -0.021413
0.5 | 0.0715 | 0.00468 | -0.0008 | 15.2778
1 | 0.1432 | 0.00472 | -0.0016 | 30.339
1.5 | 0.2145 | 0.00478 | -0.0024 | 44.8745
2 | 0.2862 | 0.00486 | -0.0031 | 58.8889
3 | 0.4254 | 0.0055 | -0.0038 | 77.3455
3.5 | 0.4916 | 0.00617 | -0.0036 | 79.6759
4 | 0.5558 | 0.00695 | -0.003 | 79.9712
4.5 | 0.6202 | 0.00766 | -0.0022 | 80.9661
5 | 0.6838 | 0.00837 | -0.0011 | 81.6965
5.5 | 0.7482 | 0.00896 | 0.0002 | 83.5045
6 | 0.8137 | 0.00946 | 0.0017 | 86.0148
6.5 | 0.8779 | 0.01001 | 0.0037 | 87.7023
7 | 0.9399 | 0.0106 | 0.0062 | 88.6698
7.5 | 0.9985 | 0.01125 | 0.0095 | 88.7556
8 | 1.0471 | 0.01202 | 0.0144 | 87.1131
8.5 | 1.0755 | 0.01317 | 0.0218 | 81.6629
9 | 1.1086 | 0.01476 | 0.0275 | 75.1084
9.5 | 1.1386 | 0.01686 | 0.0328 | 67.5326
10 | 1.1585 | 0.01978 | 0.0381 | 58.5693
10.5 | 1.1646 | 0.02378 | 0.043 | 48.9739
11 | 1.1562 | 0.02902 | 0.047 | 39.8415
11.5 | 1.1379 | 0.03544 | 0.0494 | 32.1078
12 | 1.1115 | 0.0433 | 0.0497 | 25.6697
12.5 | 1.0819 | 0.05239 | 0.0477 | 20.6509
13.5 | 1.021 | 0.07425 | 0.0369 | 13.7508
15 | 0.9494 | 0.11302 | 0.0113 | 8.4003
15.5 | 0.929 | 0.12642 | 0.0025 | 7.3485

## 81. Re 6M Mach 0.00 (1)
BIGFOIL.COM POLAR EXPORT
GA 35-016
GA 35-016 |  |  |  | Cl Max: | 1.26 | at alpha= | 14 | deg
JavaFoil+Calcfoil stall+Eppler ext transition |  |  |  | L/D Max: | 98.577 | at alpha= | 9 | deg
Re: | 6000000 |  |  | Cd Min: | 0.00492 | at alpha= | 1.5 | deg
Mach: | 0 |  |  | Cl=0 at alpha= | 0 | deg
|  |  |  | @ Cl=0.1, Cd= | 0.0050361
|  |  |  | @ Cl=0.4, Cd= | 0.0054508
|  |  |  | @ Cl=0.6, Cd= | 0.0067874
alpha (deg) | Cl | Cd | Cm | Cl/Cd
-19.5 | -1.093 | 0.06943 | 0.025 | -15.748
-19 | -1.121 | 0.06143 | 0.025 | -18.255
-18.5 | -1.146 | 0.05584 | 0.025 | -20.517
-18 | -1.173 | 0.04806 | 0.025 | -24.407
-17.5 | -1.188 | 0.04637 | 0.024 | -25.624
-17 | -1.209 | 0.04097 | 0.024 | -29.511
-16.5 | -1.226 | 0.03675 | 0.023 | -33.36
-16 | -1.241 | 0.03257 | 0.023 | -38.118
-15.5 | -1.251 | 0.02961 | 0.022 | -42.269
-15 | -1.257 | 0.02722 | 0.022 | -46.174
-14.5 | -1.26 | 0.02476 | 0.021 | -50.904
-14 | -1.26 | 0.02239 | 0.021 | -56.29
-13.5 | -1.255 | 0.02061 | 0.02 | -60.902
-13 | -1.245 | 0.0193 | 0.02 | -64.504
-12.5 | -1.231 | 0.01791 | 0.019 | -68.764
-12 | -1.214 | 0.01666 | 0.018 | -72.872
-11.5 | -1.192 | 0.01554 | 0.018 | -76.715
-11 | -1.168 | 0.01466 | 0.017 | -79.671
-10.5 | -1.138 | 0.01351 | 0.016 | -84.221
-10 | -1.105 | 0.01267 | 0.016 | -87.186
-9.5 | -1.071 | 0.01173 | 0.015 | -91.265
-9 | -1.035 | 0.01072 | 0.014 | -96.496
-8.5 | -0.989 | 0.01027 | 0.014 | -96.266
-8 | -0.94 | 0.00981 | 0.013 | -95.793
-7.5 | -0.889 | 0.00968 | 0.012 | -91.848
-7 | -0.836 | 0.00926 | 0.011 | -90.337
-6.5 | -0.782 | 0.00895 | 0.01 | -87.299
-6 | -0.725 | 0.00856 | 0.01 | -84.77
-5.5 | -0.668 | 0.00785 | 0.009 | -85.145
-5 | -0.609 | 0.00699 | 0.008 | -87.118
-4.5 | -0.55 | 0.0064 | 0.007 | -85.844
-4 | -0.49 | 0.00593 | 0.006 | -82.592
-3.5 | -0.429 | 0.00557 | 0.006 | -77.055
-3 | -0.368 | 0.00544 | 0.005 | -67.73
-2.5 | -0.307 | 0.00526 | 0.004 | -58.421
-2 | -0.246 | 0.00512 | 0.003 | -48.031
-1.5 | -0.184 | 0.00496 | 0.002 | -37.214
-1 | -0.123 | 0.00508 | 0.002 | -24.218
-0.5 | -0.062 | 0.00507 | 0.001 | -12.151
0 | 0 | 0.00519 | 0 | 0
0.5 | 0.062 | 0.00503 | -0.001 | 12.343
1 | 0.124 | 0.00504 | -0.002 | 24.605
1.5 | 0.186 | 0.00492 | -0.002 | 37.813
2 | 0.248 | 0.00508 | -0.003 | 48.804
2.5 | 0.31 | 0.00522 | -0.004 | 59.375
3 | 0.371 | 0.00539 | -0.005 | 68.857
3.5 | 0.433 | 0.00552 | -0.006 | 78.373
4 | 0.494 | 0.00588 | -0.006 | 84.016
4.5 | 0.554 | 0.00635 | -0.007 | 87.338
5 | 0.615 | 0.00693 | -0.008 | 88.65
5.5 | 0.674 | 0.00778 | -0.009 | 86.679
6 | 0.732 | 0.00848 | -0.01 | 86.316
6.5 | 0.789 | 0.00887 | -0.01 | 88.935
7 | 0.844 | 0.00917 | -0.011 | 92.066
7.5 | 0.898 | 0.00958 | -0.012 | 93.657
8 | 0.949 | 0.00971 | -0.013 | 97.743
8.5 | 0.998 | 0.01016 | -0.014 | 98.282
9 | 1.045 | 0.0106 | -0.014 | 98.577
9.5 | 1.071 | 0.01173 | -0.015 | 91.265
10 | 1.105 | 0.01267 | -0.016 | 87.186
10.5 | 1.138 | 0.01351 | -0.016 | 84.221
11 | 1.168 | 0.01466 | -0.017 | 79.671
11.5 | 1.192 | 0.01554 | -0.018 | 76.715
12 | 1.214 | 0.01666 | -0.018 | 72.872
12.5 | 1.231 | 0.01791 | -0.019 | 68.764
13 | 1.245 | 0.0193 | -0.019 | 64.504
13.5 | 1.255 | 0.02061 | -0.02 | 60.902
14 | 1.26 | 0.02239 | -0.021 | 56.29
14.5 | 1.26 | 0.02476 | -0.021 | 50.904
15 | 1.257 | 0.02722 | -0.022 | 46.174
15.5 | 1.251 | 0.02961 | -0.022 | 42.269
16 | 1.241 | 0.03257 | -0.023 | 38.118
16.5 | 1.226 | 0.03675 | -0.023 | 33.36
17 | 1.209 | 0.04097 | -0.024 | 29.511
17.5 | 1.188 | 0.04637 | -0.024 | 25.624
18 | 1.173 | 0.04806 | -0.024 | 24.407
18.5 | 1.146 | 0.05584 | -0.025 | 20.517
19 | 1.121 | 0.06143 | -0.025 | 18.255

## 82. Re 6M Mach 0.00 (2)
BIGFOIL.COM POLAR EXPORT
GA 35-016
GA 35-016 |  |  |  | Cl Max: | 1.6063 | at alpha= | 20 | deg
XFOIL ncrit=9 |  |  |  | L/D Max: | 104.958 | at alpha= | 10 | deg
Re: | 6000000 |  |  | Cd Min: | 0.052 | at alpha= | 20 | deg
Mach: | 0 |  |  | Cl=0 at alpha= | 0 | deg
|  |  |  | @ Cl=0.1, Cd= | 0.0043473
|  |  |  | @ Cl=0.4, Cd= | 0.0054705
|  |  |  | @ Cl=0.6, Cd= | 0.0070852
alpha (deg) | Cl | Cd | Cm | Cl/Cd
-20 | -1.6065 | 0.05194 | -0.0249 | -30.9299
-19.5 | -1.6006 | 0.04712 | -0.0257 | -33.9686
-19 | -1.5909 | 0.04287 | -0.0261 | -37.1099
-18.5 | -1.5828 | 0.03861 | -0.0263 | -40.9946
-18 | -1.5701 | 0.035 | -0.0261 | -44.86
-17.5 | -1.5567 | 0.03167 | -0.0255 | -49.1538
-17 | -1.5406 | 0.02871 | -0.0247 | -53.6607
-16.5 | -1.5214 | 0.02615 | -0.0236 | -58.1797
-16 | -1.5035 | 0.02362 | -0.0221 | -63.6537
-15.5 | -1.4842 | 0.02135 | -0.0202 | -69.5176
-15 | -1.4628 | 0.01938 | -0.0181 | -75.4799
-14.5 | -1.4398 | 0.01768 | -0.0157 | -81.4367
-14 | -1.4061 | 0.01629 | -0.0147 | -86.3168
-13.5 | -1.387 | 0.01535 | -0.0102 | -90.3583
-13 | -1.3642 | 0.01446 | -0.0059 | -94.343
-12.5 | -1.3435 | 0.01367 | -0.0006 | -98.2809
-12 | -1.3053 | 0.01296 | 0.0016 | -100.7176
-11.5 | -1.2621 | 0.01235 | 0.0031 | -102.1943
-11 | -1.2174 | 0.01172 | 0.0044 | -103.8737
-10.5 | -1.17 | 0.01115 | 0.0054 | -104.9327
-10 | -1.1201 | 0.01067 | 0.0059 | -104.9766
-9.5 | -1.0689 | 0.01024 | 0.0063 | -104.3848
-9 | -1.0165 | 0.00984 | 0.0066 | -103.3028
-8.5 | -0.9634 | 0.00946 | 0.0067 | -101.8393
-8 | -0.9092 | 0.00913 | 0.0067 | -99.5838
-7.5 | -0.8547 | 0.00879 | 0.0066 | -97.2355
-7 | -0.7995 | 0.00847 | 0.0064 | -94.392
-6.5 | -0.7439 | 0.00817 | 0.0062 | -91.0526
-6 | -0.6886 | 0.00781 | 0.006 | -88.169
-5.5 | -0.6335 | 0.00735 | 0.0059 | -86.1905
-5 | -0.578 | 0.00691 | 0.0056 | -83.6469
-4.5 | -0.5221 | 0.00648 | 0.0053 | -80.571
-4 | -0.4659 | 0.00604 | 0.005 | -77.1358
-3.5 | -0.41 | 0.00554 | 0.0046 | -74.0072
-3 | -0.353 | 0.00514 | 0.0041 | -68.677
-2.5 | -0.2961 | 0.0047 | 0.0036 | -63
-2 | -0.2377 | 0.00451 | 0.003 | -52.7051
-1.5 | -0.1785 | 0.0044 | 0.0022 | -40.5682
-1 | -0.119 | 0.00436 | 0.0015 | -27.2936
-0.5 | -0.0597 | 0.00432 | 0.0008 | -13.8194
0 | 0 | 0.00429 | 0 | 0
0.5 | 0.0596 | 0.00432 | -0.0007 | 13.7963
1 | 0.1189 | 0.00436 | -0.0015 | 27.2706
1.5 | 0.1784 | 0.0044 | -0.0022 | 40.5455
2 | 0.2376 | 0.00451 | -0.0029 | 52.6829
2.5 | 0.296 | 0.00471 | -0.0036 | 62.845
3 | 0.3529 | 0.00514 | -0.0041 | 68.6576
3.5 | 0.4099 | 0.00554 | -0.0046 | 73.9892
4 | 0.4658 | 0.00604 | -0.0049 | 77.1192
4.5 | 0.5221 | 0.00648 | -0.0053 | 80.571
5 | 0.5779 | 0.00691 | -0.0056 | 83.6324
5.5 | 0.6334 | 0.00735 | -0.0059 | 86.1769
6 | 0.6885 | 0.0078 | -0.006 | 88.2692
6.5 | 0.7437 | 0.00817 | -0.0062 | 91.0282
7 | 0.7993 | 0.00848 | -0.0064 | 94.2571
7.5 | 0.8546 | 0.00879 | -0.0066 | 97.2241
8 | 0.9091 | 0.00913 | -0.0066 | 99.5728
8.5 | 0.9633 | 0.00946 | -0.0067 | 101.8288
9 | 1.0164 | 0.00984 | -0.0065 | 103.2927
9.5 | 1.0688 | 0.01024 | -0.0063 | 104.375
10 | 1.1199 | 0.01067 | -0.0059 | 104.9578
10.5 | 1.1698 | 0.01115 | -0.0053 | 104.9148
11 | 1.2171 | 0.01172 | -0.0044 | 103.8481
11.5 | 1.262 | 0.01234 | -0.0031 | 102.269
12 | 1.3052 | 0.01295 | -0.0016 | 100.7876
12.5 | 1.343 | 0.01368 | 0.0007 | 98.1725
13 | 1.3646 | 0.01444 | 0.0059 | 94.5014
13.5 | 1.3868 | 0.01535 | 0.0102 | 90.3453
14 | 1.4062 | 0.01627 | 0.0147 | 86.429
14.5 | 1.4389 | 0.01773 | 0.0158 | 81.1562
15 | 1.4621 | 0.01943 | 0.0182 | 75.2496
15.5 | 1.4836 | 0.02139 | 0.0203 | 69.3595
16 | 1.502 | 0.02374 | 0.0221 | 63.2687
16.5 | 1.5219 | 0.02613 | 0.0235 | 58.2434
17 | 1.54 | 0.02879 | 0.0246 | 53.4908
17.5 | 1.5586 | 0.03154 | 0.0254 | 49.4166
18 | 1.5717 | 0.0349 | 0.026 | 45.0344
18.5 | 1.5846 | 0.0385 | 0.0262 | 41.1584
19 | 1.5962 | 0.04237 | 0.026 | 37.6729
19.5 | 1.6029 | 0.04694 | 0.0255 | 34.1478
20 | 1.6063 | 0.052 | 0.0247 | 30.8904

## 83. Re 6M Mach 0.10 (1)
BIGFOIL.COM POLAR EXPORT
GA 35-016
GA 35-016 |  |  |  | Cl Max: | 1.245 | at alpha= | 14 | deg
JavaFoil+Calcfoil stall+Eppler ext transition |  |  |  | L/D Max: | 97.8 | at alpha= | 8.5 | deg
Re: | 6000000 |  |  | Cd Min: | 0.00491 | at alpha= | 1.5 | deg
Mach: | 0.1 |  |  | Cl=0 at alpha= | 0 | deg
|  |  |  | @ Cl=0.1, Cd= | 0.0050562
|  |  |  | @ Cl=0.4, Cd= | 0.0054466
|  |  |  | @ Cl=0.6, Cd= | 0.0068317
alpha (deg) | Cl | Cd | Cm | Cl/Cd
-19 | -1.063 | 0.06765 | 0.025 | -15.718
-18.5 | -1.092 | 0.06111 | 0.025 | -17.865
-18 | -1.124 | 0.05222 | 0.024 | -21.521
-17.5 | -1.144 | 0.04998 | 0.024 | -22.878
-17 | -1.169 | 0.04407 | 0.024 | -26.52
-16.5 | -1.191 | 0.03881 | 0.023 | -30.698
-16 | -1.212 | 0.03407 | 0.023 | -35.559
-15.5 | -1.225 | 0.03113 | 0.022 | -39.347
-15 | -1.235 | 0.02823 | 0.022 | -43.762
-14.5 | -1.242 | 0.02555 | 0.021 | -48.617
-14 | -1.245 | 0.02302 | 0.021 | -54.106
-13.5 | -1.243 | 0.02114 | 0.02 | -58.825
-13 | -1.235 | 0.01981 | 0.02 | -62.356
-12.5 | -1.225 | 0.0183 | 0.019 | -66.921
-12 | -1.209 | 0.01701 | 0.018 | -71.104
-11.5 | -1.19 | 0.01582 | 0.018 | -75.198
-11 | -1.166 | 0.01492 | 0.017 | -78.162
-10.5 | -1.138 | 0.01373 | 0.016 | -82.839
-10 | -1.106 | 0.01287 | 0.016 | -85.946
-9.5 | -1.072 | 0.0119 | 0.015 | -90.038
-9 | -1.038 | 0.01116 | 0.014 | -92.975
-8.5 | -0.992 | 0.01036 | 0.014 | -95.78
-8 | -0.943 | 0.0099 | 0.013 | -95.32
-7.5 | -0.893 | 0.00972 | 0.012 | -91.864
-7 | -0.84 | 0.00935 | 0.011 | -89.863
-6.5 | -0.785 | 0.00894 | 0.01 | -87.847
-6 | -0.729 | 0.00864 | 0.01 | -84.366
-5.5 | -0.671 | 0.00791 | 0.009 | -84.857
-5 | -0.612 | 0.00709 | 0.008 | -86.282
-4.5 | -0.552 | 0.00638 | 0.007 | -86.531
-4 | -0.492 | 0.00593 | 0.006 | -82.943
-3.5 | -0.431 | 0.00557 | 0.006 | -77.452
-3 | -0.37 | 0.00544 | 0.005 | -68.076
-2.5 | -0.309 | 0.00526 | 0.004 | -58.661
-2 | -0.247 | 0.00512 | 0.003 | -48.262
-1.5 | -0.185 | 0.00495 | 0.002 | -37.473
-1 | -0.124 | 0.00512 | 0.002 | -24.156
-0.5 | -0.062 | 0.00506 | 0.001 | -12.228
0 | 0 | 0.00515 | 0 | 0
0.5 | 0.062 | 0.00502 | -0.001 | 12.423
1 | 0.125 | 0.00508 | -0.002 | 24.547
1.5 | 0.187 | 0.00491 | -0.002 | 38.081
2 | 0.249 | 0.00508 | -0.003 | 49.05
2.5 | 0.311 | 0.00522 | -0.004 | 59.632
3 | 0.373 | 0.00539 | -0.005 | 69.217
3.5 | 0.435 | 0.00552 | -0.006 | 78.785
4 | 0.496 | 0.00588 | -0.007 | 84.383
4.5 | 0.557 | 0.00633 | -0.007 | 88.049
5 | 0.617 | 0.00703 | -0.008 | 87.808
5.5 | 0.677 | 0.00784 | -0.009 | 86.389
6 | 0.736 | 0.00856 | -0.01 | 85.916
6.5 | 0.792 | 0.00885 | -0.011 | 89.504
7 | 0.848 | 0.00926 | -0.011 | 91.596
7.5 | 0.901 | 0.00962 | -0.012 | 93.67
8 | 0.953 | 0.00979 | -0.013 | 97.275
8.5 | 1.002 | 0.01024 | -0.014 | 97.8
9 | 1.048 | 0.01104 | -0.014 | 94.937
9.5 | 1.072 | 0.0119 | -0.015 | 90.038
10 | 1.106 | 0.01287 | -0.016 | 85.946
10.5 | 1.138 | 0.01373 | -0.016 | 82.839
11 | 1.166 | 0.01492 | -0.017 | 78.162
11.5 | 1.19 | 0.01582 | -0.018 | 75.198
12 | 1.209 | 0.01701 | -0.018 | 71.104
12.5 | 1.225 | 0.0183 | -0.019 | 66.921
13 | 1.235 | 0.01981 | -0.02 | 62.356
13.5 | 1.243 | 0.02114 | -0.02 | 58.825
14 | 1.245 | 0.02302 | -0.021 | 54.106
14.5 | 1.242 | 0.02555 | -0.021 | 48.617
15 | 1.235 | 0.02823 | -0.022 | 43.762
15.5 | 1.225 | 0.03113 | -0.022 | 39.347
16 | 1.212 | 0.03407 | -0.023 | 35.559
16.5 | 1.191 | 0.03881 | -0.023 | 30.698
17 | 1.169 | 0.04407 | -0.023 | 26.52
17.5 | 1.144 | 0.04998 | -0.024 | 22.878
18 | 1.124 | 0.05222 | -0.024 | 21.521
18.5 | 1.092 | 0.06111 | -0.024 | 17.865
19 | 1.063 | 0.06765 | -0.025 | 15.718

## 84. Re 6M Mach 0.10 (2)
BIGFOIL.COM POLAR EXPORT
GA 35-016
GA 35-016 |  |  |  | Cl Max: | 1.5908 | at alpha= | 19.5 | deg
XFOIL ncrit=9 |  |  |  | L/D Max: | 104.315 | at alpha= | 10 | deg
Re: | 6000000 |  |  | Cd Min: | 0.05633 | at alpha= | 20 | deg
Mach: | 0.1 |  |  | Cl=0 at alpha= | 0 | deg
|  |  |  | @ Cl=0.1, Cd= | 0.0043536
|  |  |  | @ Cl=0.4, Cd= | 0.0054711
|  |  |  | @ Cl=0.6, Cd= | 0.0070889
alpha (deg) | Cl | Cd | Cm | Cl/Cd
-20 | -1.5906 | 0.05622 | -0.0257 | -28.2924
-19.5 | -1.5882 | 0.05072 | -0.0269 | -31.3131
-19 | -1.5806 | 0.04606 | -0.0275 | -34.3161
-18.5 | -1.5751 | 0.0413 | -0.028 | -38.138
-18 | -1.5643 | 0.03732 | -0.0279 | -41.9159
-17.5 | -1.5519 | 0.03366 | -0.0275 | -46.1052
-17 | -1.5376 | 0.0304 | -0.0267 | -50.5789
-16.5 | -1.5192 | 0.02762 | -0.0257 | -55.0036
-16 | -1.4989 | 0.02511 | -0.0244 | -59.6933
-15.5 | -1.4813 | 0.02256 | -0.0226 | -65.6605
-15 | -1.461 | 0.02037 | -0.0206 | -71.7231
-14.5 | -1.4389 | 0.01847 | -0.0182 | -77.9047
-14 | -1.4146 | 0.01691 | -0.0155 | -83.6546
-13.5 | -1.3857 | 0.01582 | -0.013 | -87.5917
-13 | -1.362 | 0.0148 | -0.009 | -92.027
-12.5 | -1.3426 | 0.01394 | -0.0036 | -96.3128
-12 | -1.3102 | 0.0132 | -0.0001 | -99.2576
-11.5 | -1.2683 | 0.01254 | 0.0018 | -101.1404
-11 | -1.2242 | 0.01187 | 0.0033 | -103.134
-10.5 | -1.1769 | 0.01129 | 0.0044 | -104.2427
-10 | -1.1269 | 0.0108 | 0.0052 | -104.3426
-9.5 | -1.0758 | 0.01033 | 0.0057 | -104.1433
-9 | -1.023 | 0.00993 | 0.006 | -103.0211
-8.5 | -0.9696 | 0.00952 | 0.0063 | -101.8487
-8 | -0.915 | 0.00919 | 0.0063 | -99.5647
-7.5 | -0.8603 | 0.00884 | 0.0063 | -97.319
-7 | -0.8045 | 0.00853 | 0.0062 | -94.3142
-6.5 | -0.7485 | 0.00822 | 0.006 | -91.0584
-6 | -0.6929 | 0.00785 | 0.0059 | -88.2675
-5.5 | -0.6375 | 0.00739 | 0.0058 | -86.2652
-4.5 | -0.5254 | 0.00652 | 0.0053 | -80.5828
-4 | -0.4688 | 0.00606 | 0.0049 | -77.3597
-3.5 | -0.4125 | 0.00556 | 0.0046 | -74.1906
-3 | -0.3553 | 0.00515 | 0.0041 | -68.9903
-2.5 | -0.298 | 0.0047 | 0.0036 | -63.4043
-1.5 | -0.1796 | 0.00441 | 0.0022 | -40.7256
-1 | -0.1197 | 0.00437 | 0.0015 | -27.3913
-0.5 | -0.0601 | 0.00432 | 0.0008 | -13.912
0 | 0 | 0.0043 | 0 | 0
0.5 | 0.06 | 0.00432 | -0.0007 | 13.8889
1 | 0.1196 | 0.00437 | -0.0015 | 27.3684
1.5 | 0.1795 | 0.00441 | -0.0022 | 40.7029
2.5 | 0.2979 | 0.00472 | -0.0036 | 63.1144
3 | 0.3552 | 0.00515 | -0.0041 | 68.9709
3.5 | 0.4124 | 0.00556 | -0.0045 | 74.1727
4 | 0.4688 | 0.00606 | -0.0049 | 77.3597
4.5 | 0.5253 | 0.00651 | -0.0053 | 80.6912
5 | 0.5815 | 0.00694 | -0.0055 | 83.7896
5.5 | 0.6374 | 0.00739 | -0.0057 | 86.2517
6 | 0.6928 | 0.00785 | -0.0059 | 88.2548
6.5 | 0.7484 | 0.00822 | -0.006 | 91.0462
7 | 0.8044 | 0.00853 | -0.0062 | 94.3025
7.5 | 0.8601 | 0.00884 | -0.0063 | 97.2964
8 | 0.9149 | 0.00919 | -0.0063 | 99.5539
8.5 | 0.9695 | 0.00952 | -0.0062 | 101.8382
9 | 1.0229 | 0.00993 | -0.006 | 103.0111
9.5 | 1.0757 | 0.01033 | -0.0057 | 104.1336
10 | 1.1266 | 0.0108 | -0.0051 | 104.3148
10.5 | 1.1766 | 0.01129 | -0.0044 | 104.2161
11 | 1.2239 | 0.01188 | -0.0033 | 103.0219
11.5 | 1.2682 | 0.01254 | -0.0017 | 101.1324
12 | 1.3102 | 0.01319 | 0.0001 | 99.3328
12.5 | 1.3419 | 0.01395 | 0.0037 | 96.1935
13 | 1.3622 | 0.01479 | 0.009 | 92.1028
13.5 | 1.3854 | 0.01583 | 0.013 | 87.5174
14 | 1.4149 | 0.01689 | 0.0155 | 83.7715
15 | 1.46 | 0.02043 | 0.0206 | 71.4635
15.5 | 1.4804 | 0.02263 | 0.0227 | 65.4176
16 | 1.5011 | 0.02496 | 0.0243 | 60.1402
16.5 | 1.52 | 0.02758 | 0.0256 | 55.1124
17 | 1.5367 | 0.03051 | 0.0267 | 50.3671
17.5 | 1.554 | 0.03351 | 0.0274 | 46.3742
18 | 1.5659 | 0.03723 | 0.0277 | 42.0602
18.5 | 1.577 | 0.04119 | 0.0278 | 38.286
19 | 1.5864 | 0.04552 | 0.0275 | 34.8506
19.5 | 1.5908 | 0.0505 | 0.0268 | 31.501
20 | 1.59 | 0.05633 | 0.0255 | 28.2265

## 85. Re 6M Mach 0.25 (1)
BIGFOIL.COM POLAR EXPORT
GA 35-016
GA 35-016 |  |  |  | Cl Max: | 1.167 | at alpha= | 12 | deg
JavaFoil+Calcfoil stall+Eppler ext transition |  |  |  | L/D Max: | 95.071 | at alpha= | 8 | deg
Re: | 6000000 |  |  | Cd Min: | 0.0051 | at alpha= | 0.5 | deg
Mach: | 0.25 |  |  | Cl=0 at alpha= | 0 | deg
|  |  |  | @ Cl=0.1, Cd= | 0.0051056
|  |  |  | @ Cl=0.4, Cd= | 0.0054405
|  |  |  | @ Cl=0.6, Cd= | 0.0069716
alpha (deg) | Cl | Cd | Cm | Cl/Cd
-17 | -0.803 | 0.09523 | 0.02 | -8.431
-16.5 | -0.879 | 0.0696 | 0.022 | -12.631
-16 | -0.95 | 0.05116 | 0.022 | -18.563
-15.5 | -0.998 | 0.04526 | 0.022 | -22.048
-15 | -1.048 | 0.03698 | 0.022 | -28.337
-14.5 | -1.087 | 0.03187 | 0.022 | -34.119
-14 | -1.119 | 0.02799 | 0.021 | -39.971
-13.5 | -1.14 | 0.02574 | 0.021 | -44.277
-13 | -1.156 | 0.02309 | 0.02 | -50.07
-12.5 | -1.164 | 0.02114 | 0.019 | -55.052
-12 | -1.167 | 0.01892 | 0.019 | -61.644
-11.5 | -1.16 | 0.01763 | 0.018 | -65.804
-11 | -1.148 | 0.01623 | 0.017 | -70.739
-10.5 | -1.129 | 0.01498 | 0.017 | -75.385
-10 | -1.105 | 0.01397 | 0.016 | -79.102
-9.5 | -1.075 | 0.01306 | 0.015 | -82.327
-9 | -1.043 | 0.01196 | 0.015 | -87.254
-8.5 | -1.006 | 0.0109 | 0.014 | -92.277
-8 | -0.962 | 0.01033 | 0.013 | -93.148
-7.5 | -0.912 | 0.01014 | 0.012 | -89.964
-7 | -0.859 | 0.00966 | 0.012 | -88.944
-6.5 | -0.804 | 0.00931 | 0.011 | -86.363
-6 | -0.747 | 0.00889 | 0.01 | -84.08
-5.5 | -0.689 | 0.00791 | 0.009 | -87.057
-5 | -0.628 | 0.00724 | 0.008 | -86.782
-4.5 | -0.567 | 0.00683 | 0.008 | -83.034
-4 | -0.505 | 0.00607 | 0.007 | -83.165
-3.5 | -0.443 | 0.00573 | 0.006 | -77.334
-3 | -0.38 | 0.00544 | 0.005 | -69.887
-2.5 | -0.317 | 0.00535 | 0.004 | -59.283
-2 | -0.254 | 0.0052 | 0.003 | -48.816
-1.5 | -0.19 | 0.00529 | 0.003 | -36.008
-1 | -0.127 | 0.00515 | 0.002 | -24.657
-0.5 | -0.064 | 0.00514 | 0.001 | -12.379
0 | 0 | 0.00518 | 0 | 0
0.5 | 0.064 | 0.0051 | -0.001 | 12.582
1 | 0.128 | 0.00511 | -0.002 | 25.066
1.5 | 0.192 | 0.00525 | -0.003 | 36.605
2 | 0.256 | 0.00516 | -0.003 | 49.63
2.5 | 0.32 | 0.0053 | -0.004 | 60.284
3 | 0.383 | 0.00539 | -0.005 | 71.1
3.5 | 0.447 | 0.00558 | -0.006 | 80.079
4 | 0.51 | 0.00602 | -0.007 | 84.639
4.5 | 0.572 | 0.0068 | -0.008 | 84.125
5 | 0.634 | 0.00718 | -0.008 | 88.342
5.5 | 0.695 | 0.00784 | -0.009 | 88.638
6 | 0.754 | 0.00881 | -0.01 | 85.65
6.5 | 0.812 | 0.00923 | -0.011 | 88.008
7 | 0.868 | 0.00957 | -0.012 | 90.681
7.5 | 0.921 | 0.01004 | -0.012 | 91.756
8 | 0.971 | 0.01022 | -0.013 | 95.071
8.5 | 1.006 | 0.0109 | -0.014 | 92.277
9 | 1.043 | 0.01196 | -0.015 | 87.254
9.5 | 1.075 | 0.01306 | -0.015 | 82.327
10 | 1.105 | 0.01397 | -0.016 | 79.102
10.5 | 1.129 | 0.01498 | -0.017 | 75.385
11 | 1.148 | 0.01623 | -0.017 | 70.739
11.5 | 1.16 | 0.01763 | -0.018 | 65.804
12 | 1.167 | 0.01892 | -0.019 | 61.644
12.5 | 1.164 | 0.02114 | -0.019 | 55.052
13 | 1.156 | 0.02309 | -0.02 | 50.07
13.5 | 1.14 | 0.02574 | -0.02 | 44.277
14 | 1.119 | 0.02799 | -0.021 | 39.971
14.5 | 1.087 | 0.03187 | -0.021 | 34.119
15 | 1.048 | 0.03698 | -0.022 | 28.337
15.5 | 0.998 | 0.04526 | -0.022 | 22.048
16 | 0.95 | 0.05116 | -0.022 | 18.563
16.5 | 0.879 | 0.0696 | -0.022 | 12.631
17 | 0.803 | 0.09523 | -0.02 | 8.431

## 86. Re 6M Mach 0.25 (2)
BIGFOIL.COM POLAR EXPORT
GA 35-016
GA 35-016 |  |  |  | Cl Max: | 1.5053 | at alpha= | 17.5 | deg
XFOIL ncrit=9 |  |  |  | L/D Max: | 101.858 | at alpha= | 9 | deg
Re: | 6000000 |  |  | Cd Min: | 0.08789 | at alpha= | 20 | deg
Mach: | 0.25 |  |  | Cl=0 at alpha= | 0 | deg
|  |  |  | @ Cl=0.1, Cd= | 0.004393
|  |  |  | @ Cl=0.4, Cd= | 0.0054485
|  |  |  | @ Cl=0.6, Cd= | 0.0071411
alpha (deg) | Cl | Cd | Cm | Cl/Cd
-20 | -1.456 | 0.08736 | -0.0217 | -16.6667
-19.5 | -1.4724 | 0.07773 | -0.0263 | -18.9425
-19 | -1.4861 | 0.06898 | -0.0298 | -21.5439
-18.5 | -1.4972 | 0.06098 | -0.0325 | -24.5523
-18 | -1.5036 | 0.05397 | -0.0342 | -27.8599
-17.5 | -1.5036 | 0.04797 | -0.0351 | -31.3446
-17 | -1.5022 | 0.04237 | -0.0355 | -35.4543
-16.5 | -1.4915 | 0.03794 | -0.0352 | -39.3121
-16 | -1.4796 | 0.0338 | -0.0346 | -43.7751
-15.5 | -1.4643 | 0.03023 | -0.0335 | -48.4386
-15 | -1.4463 | 0.02705 | -0.032 | -53.4677
-14.5 | -1.4298 | 0.02396 | -0.03 | -59.6745
-13.5 | -1.3779 | 0.0193 | -0.0264 | -71.3938
-12.5 | -1.3316 | 0.01602 | -0.0189 | -83.1211
-12 | -1.3051 | 0.01478 | -0.0147 | -88.3018
-11 | -1.2541 | 0.01291 | -0.0043 | -97.1418
-10.5 | -1.21 | 0.01218 | -0.0017 | -99.3432
-10 | -1.1624 | 0.0115 | 0.0003 | -101.0783
-9.5 | -1.1114 | 0.01092 | 0.0017 | -101.7766
-9 | -1.0584 | 0.01039 | 0.0028 | -101.8672
-8.5 | -1.0033 | 0.00994 | 0.0036 | -100.9356
-8 | -0.9472 | 0.00953 | 0.0042 | -99.3914
-7.5 | -0.8903 | 0.00915 | 0.0045 | -97.3005
-7 | -0.8326 | 0.0088 | 0.0048 | -94.6136
-6.5 | -0.7746 | 0.00844 | 0.0049 | -91.7773
-6 | -0.7164 | 0.00809 | 0.005 | -88.5538
-5.5 | -0.659 | 0.00763 | 0.0051 | -86.3696
-5 | -0.6012 | 0.00715 | 0.005 | -84.0839
-4.5 | -0.5432 | 0.00668 | 0.0049 | -81.3174
-4 | -0.4847 | 0.00623 | 0.0047 | -77.801
-3.5 | -0.4269 | 0.00565 | 0.0045 | -75.5575
-2.5 | -0.3086 | 0.00475 | 0.0036 | -64.9684
-2 | -0.2477 | 0.00454 | 0.003 | -54.5595
-1.5 | -0.186 | 0.00446 | 0.0023 | -41.704
-1 | -0.1239 | 0.00441 | 0.0015 | -28.0952
-0.5 | -0.0621 | 0.00435 | 0.0008 | -14.2759
0 | 0 | 0.00436 | 0 | 0
0.5 | 0.062 | 0.00435 | -0.0008 | 14.2529
1 | 0.1238 | 0.00442 | -0.0015 | 28.009
1.5 | 0.1859 | 0.00446 | -0.0023 | 41.6816
2 | 0.2476 | 0.00454 | -0.003 | 54.5374
2.5 | 0.3084 | 0.00476 | -0.0036 | 64.7899
3.5 | 0.4268 | 0.00565 | -0.0045 | 75.5398
4 | 0.4847 | 0.00623 | -0.0047 | 77.801
4.5 | 0.5432 | 0.00668 | -0.0049 | 81.3174
5 | 0.6011 | 0.00715 | -0.005 | 84.0699
5.5 | 0.6589 | 0.00763 | -0.005 | 86.3565
6 | 0.7163 | 0.00809 | -0.0049 | 88.5414
6.5 | 0.7745 | 0.00844 | -0.0049 | 91.7654
7 | 0.8325 | 0.0088 | -0.0048 | 94.6023
7.5 | 0.8901 | 0.00915 | -0.0045 | 97.2787
8 | 0.9471 | 0.00953 | -0.0041 | 99.3809
8.5 | 1.0032 | 0.00994 | -0.0036 | 100.9256
9 | 1.0583 | 0.01039 | -0.0028 | 101.8576
9.5 | 1.1112 | 0.01092 | -0.0017 | 101.7582
10 | 1.1621 | 0.01151 | -0.0002 | 100.9644
10.5 | 1.2096 | 0.01219 | 0.0018 | 99.2289
11 | 1.2537 | 0.01291 | 0.0043 | 97.1108
11.5 | 1.2839 | 0.01372 | 0.0091 | 93.5787
12 | 1.3053 | 0.01478 | 0.0147 | 88.3153
12.5 | 1.3315 | 0.01602 | 0.0189 | 83.1149
13 | 1.3564 | 0.01754 | 0.0226 | 77.3318
13.5 | 1.3764 | 0.01937 | 0.0265 | 71.0583
14.5 | 1.4282 | 0.02407 | 0.03 | 59.3353
15 | 1.4487 | 0.0269 | 0.0319 | 53.855
15.5 | 1.4667 | 0.03008 | 0.0333 | 48.76
16 | 1.4827 | 0.0336 | 0.0344 | 44.128
16.5 | 1.4929 | 0.03787 | 0.0351 | 39.4217
17 | 1.5001 | 0.04265 | 0.0353 | 35.1723
17.5 | 1.5053 | 0.04788 | 0.035 | 31.439
18 | 1.5043 | 0.05397 | 0.0341 | 27.8729
18.5 | 1.4983 | 0.06093 | 0.0324 | 24.5905
19 | 1.4928 | 0.06821 | 0.0301 | 21.8854
19.5 | 1.4761 | 0.07729 | 0.0264 | 19.0982
20 | 1.4521 | 0.08789 | 0.0213 | 16.5218

## 87. Re 6M Mach 0.50 (1)
BIGFOIL.COM POLAR EXPORT
GA 35-016
GA 35-016 |  |  |  | Cl Max: | 1.147 | at alpha= | 20 | deg
JavaFoil+Calcfoil stall+Eppler ext transition |  |  |  | L/D Max: | 84.965 | at alpha= | 4 | deg
Re: | 6000000 |  |  | Cd Min: | 0.00514 | at alpha= | 0 | deg
Mach: | 0.5 |  |  | Cl=0 at alpha= | 0 | deg
|  |  |  | @ Cl=0.1, Cd= | 0.0053339
|  |  |  | @ Cl=0.4, Cd= | 0.0057117
|  |  |  | @ Cl=0.6, Cd= | 0.0071306
alpha (deg) | Cl | Cd | Cm | Cl/Cd
-20 | -1.147 | 0.15796 | 0.024 | -7.26
-19.5 | -1.124 | 0.14556 | 0.024 | -7.725
-19 | -1.096 | 0.13825 | 0.023 | -7.93
-18.5 | -1.062 | 0.13736 | 0.022 | -7.73
-18 | -1.025 | 0.13822 | 0.02 | -7.416
-17.5 | -0.994 | 0.13319 | 0.019 | -7.467
-17 | -0.964 | 0.13206 | 0.018 | -7.303
-16.5 | -0.945 | 0.13116 | 0.019 | -7.204
-16 | -0.92 | 0.12029 | 0.019 | -7.651
-15.5 | -0.889 | 0.11641 | 0.018 | -7.633
-15 | -0.857 | 0.11342 | 0.016 | -7.552
-14.5 | -0.827 | 0.10718 | 0.016 | -7.717
-14 | -0.796 | 0.10456 | 0.014 | -7.611
-13.5 | -0.767 | 0.10123 | 0.013 | -7.574
-13 | -0.741 | 0.09967 | 0.014 | -7.437
-12.5 | -0.714 | 0.09014 | 0.013 | -7.922
-12 | -0.682 | 0.08618 | 0.012 | -7.914
-11.5 | -0.651 | 0.08272 | 0.01 | -7.875
-11 | -0.624 | 0.07509 | 0.01 | -8.312
-10.5 | -0.606 | 0.06629 | 0.012 | -9.142
-10 | -0.652 | 0.02784 | 0.017 | -23.425
-9.5 | -0.629 | 0.02371 | 0.016 | -26.543
-9 | -0.778 | 0.01902 | 0.016 | -40.899
-8.5 | -0.944 | 0.0165 | 0.015 | -57.242
-8 | -0.965 | 0.01471 | 0.014 | -65.584
-7.5 | -0.951 | 0.01273 | 0.014 | -74.714
-7 | -0.917 | 0.01173 | 0.013 | -78.199
-6.5 | -0.872 | 0.01117 | 0.012 | -78.069
-6 | -0.821 | 0.01041 | 0.011 | -78.912
-5.5 | -0.763 | 0.00987 | 0.01 | -77.37
-5 | -0.698 | 0.00872 | 0.009 | -80.043
-4.5 | -0.631 | 0.0077 | 0.008 | -81.987
-4 | -0.563 | 0.00683 | 0.007 | -82.388
-3.5 | -0.494 | 0.00606 | 0.007 | -81.51
-3 | -0.424 | 0.00598 | 0.006 | -70.97
-2.5 | -0.354 | 0.00558 | 0.005 | -63.512
-2 | -0.284 | 0.00548 | 0.004 | -51.734
-1.5 | -0.213 | 0.00541 | 0.003 | -39.33
-1 | -0.142 | 0.00538 | 0.002 | -26.364
-0.5 | -0.071 | 0.00538 | 0.001 | -13.225
0 | 0 | 0.00514 | 0 | 0
0.5 | 0.072 | 0.00533 | -0.001 | 13.445
1 | 0.143 | 0.00534 | -0.002 | 26.809
1.5 | 0.215 | 0.00537 | -0.003 | 39.988
2 | 0.286 | 0.00544 | -0.004 | 52.615
2.5 | 0.357 | 0.00553 | -0.005 | 64.621
3 | 0.428 | 0.00583 | -0.006 | 73.498
3.5 | 0.499 | 0.0061 | -0.007 | 81.776
4 | 0.568 | 0.00669 | -0.007 | 84.965
4.5 | 0.637 | 0.00764 | -0.008 | 83.408
5 | 0.705 | 0.00857 | -0.009 | 82.238
5.5 | 0.771 | 0.01011 | -0.01 | 76.302
6 | 0.821 | 0.01072 | -0.011 | 76.618
6.5 | 0.872 | 0.01133 | -0.012 | 76.917
7 | 0.917 | 0.012 | -0.013 | 76.391
7.5 | 0.951 | 0.01291 | -0.013 | 73.659
8 | 0.964 | 0.01508 | -0.014 | 63.95
8.5 | 0.944 | 0.0168 | -0.015 | 56.192
9 | 0.778 | 0.01902 | -0.016 | 40.899
9.5 | 0.629 | 0.02371 | -0.016 | 26.543
10 | 0.652 | 0.02784 | -0.017 | 23.425
10.5 | 0.612 | 0.06283 | -0.013 | 9.74
11 | 0.627 | 0.07323 | -0.011 | 8.555
11.5 | 0.652 | 0.08051 | -0.01 | 8.099
12 | 0.682 | 0.08603 | -0.012 | 7.93
12.5 | 0.714 | 0.09015 | -0.013 | 7.921
13 | 0.741 | 0.09969 | -0.013 | 7.436
13.5 | 0.767 | 0.09902 | -0.013 | 7.743
14 | 0.795 | 0.10511 | -0.014 | 7.565
14.5 | 0.827 | 0.10873 | -0.015 | 7.603
15 | 0.857 | 0.11319 | -0.016 | 7.568
15.5 | 0.887 | 0.11756 | -0.017 | 7.549
16 | 0.919 | 0.12184 | -0.018 | 7.54
16.5 | 0.944 | 0.1324 | -0.019 | 7.129
17 | 0.964 | 0.12885 | -0.018 | 7.485
17.5 | 0.994 | 0.13361 | -0.019 | 7.442
18 | 1.025 | 0.13805 | -0.02 | 7.425
18.5 | 1.06 | 0.13852 | -0.022 | 7.656
19 | 1.095 | 0.13978 | -0.023 | 7.832
19.5 | 1.126 | 0.1439 | -0.024 | 7.826
20 | 1.147 | 0.15747 | -0.024 | 7.283

## 88. Re 6M Mach 0.50 (2)
BIGFOIL.COM POLAR EXPORT
GA 35-016
GA 35-016 |  |  |  | Cl Max: | 1.1865 | at alpha= | 10.5 | deg
XFOIL ncrit=9 |  |  |  | L/D Max: | 93.0351 | at alpha= | 7.5 | deg
Re: | 6000000 |  |  | Cd Min: | 0.24665 | at alpha= | 20 | deg
Mach: | 0.5 |  |  | Cl=0 at alpha= | 0.00069541 | deg
|  |  |  | @ Cl=0.1, Cd= | 0.0045458
|  |  |  | @ Cl=0.4, Cd= | 0.0053462
|  |  |  | @ Cl=0.6, Cd= | 0.0073196
alpha (deg) | Cl | Cd | Cm | Cl/Cd
-14 | -1.0111 | 0.08425 | -0.0315 | -12.0012
-13.5 | -1.0374 | 0.07225 | -0.039 | -14.3585
-13 | -1.068 | 0.06099 | -0.0448 | -17.5111
-12.5 | -1.098 | 0.05093 | -0.0487 | -21.559
-12 | -1.1247 | 0.04216 | -0.0504 | -26.6769
-11.5 | -1.1532 | 0.03428 | -0.0499 | -33.6406
-10.5 | -1.187 | 0.02247 | -0.0428 | -52.826
-10 | -1.1804 | 0.01861 | -0.0374 | -63.4283
-9.5 | -1.1574 | 0.01595 | -0.0319 | -72.5643
-9 | -1.1269 | 0.01397 | -0.0262 | -80.6657
-8.5 | -1.0952 | 0.0125 | -0.0199 | -87.616
-8 | -1.0638 | 0.01156 | -0.0125 | -92.0242
-7.5 | -1.0086 | 0.01084 | -0.0084 | -93.0443
-7 | -0.9473 | 0.01023 | -0.0054 | -92.6002
-6.5 | -0.8841 | 0.00966 | -0.003 | -91.5217
-6 | -0.8182 | 0.00918 | -0.0012 | -89.1285
-5.5 | -0.7518 | 0.0087 | 0.0002 | -86.4138
-5 | -0.6858 | 0.00818 | 0.0014 | -83.8386
-4.5 | -0.6212 | 0.00754 | 0.0024 | -82.3873
-4 | -0.556 | 0.00687 | 0.0031 | -80.9316
-3.5 | -0.4906 | 0.00618 | 0.0036 | -79.3851
-2.5 | -0.3571 | 0.00495 | 0.0036 | -72.1414
-2 | -0.2866 | 0.00473 | 0.0031 | -60.592
-1.5 | -0.215 | 0.00463 | 0.0024 | -46.4363
-1 | -0.1434 | 0.00457 | 0.0017 | -31.3786
-0.5 | -0.0719 | 0.00453 | 0.0009 | -15.872
0 | -0.0001 | 0.00452 | 0 | -0.022124
0.5 | 0.0718 | 0.00453 | -0.0008 | 15.8499
1 | 0.1433 | 0.00457 | -0.0016 | 31.3567
1.5 | 0.2149 | 0.00463 | -0.0024 | 46.4147
2 | 0.2865 | 0.00472 | -0.0031 | 60.6992
2.5 | 0.357 | 0.00495 | -0.0036 | 72.1212
3.5 | 0.4905 | 0.00618 | -0.0036 | 79.3689
4 | 0.556 | 0.00686 | -0.0031 | 81.0496
4.5 | 0.6211 | 0.00754 | -0.0024 | 82.374
5 | 0.6857 | 0.00817 | -0.0013 | 83.929
5.5 | 0.7516 | 0.00871 | -0.0002 | 86.2916
6 | 0.818 | 0.00918 | 0.0012 | 89.1068
6.5 | 0.8839 | 0.00965 | 0.003 | 91.5959
7 | 0.9472 | 0.01023 | 0.0054 | 92.5904
7.5 | 1.0085 | 0.01084 | 0.0084 | 93.0351
8 | 1.0636 | 0.01156 | 0.0125 | 92.0069
8.5 | 1.095 | 0.0125 | 0.02 | 87.6
9 | 1.1265 | 0.01398 | 0.0263 | 80.5794
9.5 | 1.1577 | 0.01593 | 0.0319 | 72.6742
10 | 1.1789 | 0.01868 | 0.0375 | 63.1103
10.5 | 1.1865 | 0.02248 | 0.0428 | 52.7802
11 | 1.1753 | 0.02776 | 0.0472 | 42.3379
11.5 | 1.1522 | 0.03435 | 0.0499 | 33.5429
12 | 1.1256 | 0.04211 | 0.0504 | 26.73
12.5 | 1.0968 | 0.05104 | 0.0486 | 21.489
13 | 1.0663 | 0.06119 | 0.0447 | 17.4261
13.5 | 1.0362 | 0.07241 | 0.0389 | 14.3102
14 | 1.0122 | 0.08481 | 0.0304 | 11.9349
16 | 0.9276 | 0.13698 | -0.0041 | 6.7718
16.5 | 0.9081 | 0.15097 | -0.0138 | 6.0151
17 | 0.8893 | 0.16545 | -0.024 | 5.375
17.5 | 0.8756 | 0.17984 | -0.0339 | 4.8688
18 | 0.8694 | 0.1933 | -0.043 | 4.4977
18.5 | 0.8617 | 0.20791 | -0.0525 | 4.1446
19 | 0.8542 | 0.2237 | -0.0621 | 3.8185
19.5 | 0.8605 | 0.23643 | -0.0696 | 3.6396
20 | 0.8752 | 0.24665 | -0.0758 | 3.5483

## 89. Re 7M Mach 0.00 (1)
BIGFOIL.COM POLAR EXPORT
GA 35-016
GA 35-016 |  |  |  | Cl Max: | 1.262 | at alpha= | 14 | deg
JavaFoil+Calcfoil stall+Eppler ext transition |  |  |  | L/D Max: | 101.193 | at alpha= | 9 | deg
Re: | 7000000 |  |  | Cd Min: | 0.00484 | at alpha= | 1.5 | deg
Mach: | 0 |  |  | Cl=0 at alpha= | 0 | deg
|  |  |  | @ Cl=0.1, Cd= | 0.00497
|  |  |  | @ Cl=0.4, Cd= | 0.0054727
|  |  |  | @ Cl=0.6, Cd= | 0.0069144
alpha (deg) | Cl | Cd | Cm | Cl/Cd
-19.5 | -1.099 | 0.0654 | 0.026 | -16.801
-19 | -1.126 | 0.0581 | 0.025 | -19.385
-18.5 | -1.153 | 0.05142 | 0.025 | -22.416
-18 | -1.176 | 0.04619 | 0.025 | -25.463
-17.5 | -1.193 | 0.04368 | 0.024 | -27.311
-17 | -1.213 | 0.0391 | 0.024 | -31.011
-16.5 | -1.231 | 0.0345 | 0.023 | -35.677
-16 | -1.243 | 0.03159 | 0.023 | -39.359
-15.5 | -1.253 | 0.02871 | 0.022 | -43.65
-15 | -1.26 | 0.02616 | 0.022 | -48.156
-14.5 | -1.262 | 0.02397 | 0.021 | -52.654
-14 | -1.262 | 0.02171 | 0.021 | -58.135
-13.5 | -1.258 | 0.01982 | 0.02 | -63.446
-13 | -1.247 | 0.01857 | 0.02 | -67.155
-12.5 | -1.234 | 0.01725 | 0.019 | -71.505
-12 | -1.216 | 0.01604 | 0.018 | -75.841
-11.5 | -1.194 | 0.01501 | 0.018 | -79.58
-11 | -1.17 | 0.01389 | 0.017 | -84.209
-10.5 | -1.14 | 0.01305 | 0.016 | -87.325
-10 | -1.107 | 0.01228 | 0.016 | -90.152
-9.5 | -1.074 | 0.01168 | 0.015 | -92.017
-9 | -1.035 | 0.01045 | 0.014 | -99.052
-8.5 | -0.989 | 0.01004 | 0.014 | -98.504
-8 | -0.94 | 0.00999 | 0.013 | -94.127
-7.5 | -0.889 | 0.00943 | 0.012 | -94.266
-7 | -0.836 | 0.00903 | 0.011 | -92.636
-6.5 | -0.782 | 0.00873 | 0.01 | -89.479
-6 | -0.725 | 0.00866 | 0.01 | -83.764
-5.5 | -0.668 | 0.00778 | 0.009 | -85.832
-5 | -0.609 | 0.00709 | 0.008 | -85.917
-4.5 | -0.55 | 0.00662 | 0.007 | -83.013
-4 | -0.49 | 0.00601 | 0.006 | -81.516
-3.5 | -0.429 | 0.00556 | 0.006 | -77.181
-3 | -0.368 | 0.00549 | 0.005 | -67.125
-2.5 | -0.307 | 0.00528 | 0.004 | -58.165
-2 | -0.246 | 0.00515 | 0.003 | -47.714
-1.5 | -0.184 | 0.00488 | 0.002 | -37.801
-1 | -0.123 | 0.00501 | 0.002 | -24.548
-0.5 | -0.062 | 0.00501 | 0.001 | -12.295
0 | 0 | 0.00513 | 0 | 0
0.5 | 0.062 | 0.00497 | -0.001 | 12.49
1 | 0.124 | 0.00497 | -0.002 | 24.94
1.5 | 0.186 | 0.00484 | -0.002 | 38.41
2 | 0.248 | 0.00511 | -0.003 | 48.48
2.5 | 0.31 | 0.00524 | -0.004 | 59.112
3 | 0.371 | 0.00544 | -0.005 | 68.238
3.5 | 0.433 | 0.00551 | -0.006 | 78.493
4 | 0.494 | 0.00595 | -0.006 | 82.912
4.5 | 0.554 | 0.00656 | -0.007 | 84.443
5 | 0.615 | 0.00703 | -0.008 | 87.418
5.5 | 0.674 | 0.00772 | -0.009 | 87.374
6 | 0.732 | 0.00859 | -0.01 | 85.273
6.5 | 0.789 | 0.00865 | -0.01 | 91.156
7 | 0.844 | 0.00894 | -0.011 | 94.411
7.5 | 0.898 | 0.00934 | -0.012 | 96.125
8 | 0.949 | 0.00989 | -0.013 | 96.003
8.5 | 0.998 | 0.00993 | -0.014 | 100.567
9 | 1.045 | 0.01033 | -0.014 | 101.193
9.5 | 1.074 | 0.01168 | -0.015 | 92.017
10 | 1.107 | 0.01228 | -0.016 | 90.152
10.5 | 1.14 | 0.01305 | -0.016 | 87.325
11 | 1.17 | 0.01389 | -0.017 | 84.209
11.5 | 1.194 | 0.01501 | -0.018 | 79.58
12 | 1.216 | 0.01604 | -0.018 | 75.841
12.5 | 1.234 | 0.01725 | -0.019 | 71.505
13 | 1.247 | 0.01857 | -0.02 | 67.155
13.5 | 1.258 | 0.01982 | -0.02 | 63.446
14 | 1.262 | 0.02171 | -0.021 | 58.135
14.5 | 1.262 | 0.02397 | -0.021 | 52.654
15 | 1.26 | 0.02616 | -0.022 | 48.156
15.5 | 1.253 | 0.02871 | -0.022 | 43.65
16 | 1.243 | 0.03159 | -0.023 | 39.359
16.5 | 1.231 | 0.0345 | -0.023 | 35.677
17 | 1.213 | 0.0391 | -0.024 | 31.011
17.5 | 1.193 | 0.04368 | -0.024 | 27.311
18 | 1.176 | 0.04619 | -0.025 | 25.463
18.5 | 1.153 | 0.05142 | -0.025 | 22.416
19 | 1.126 | 0.0581 | -0.025 | 19.385

## 90. Re 7M Mach 0.00 (2)
BIGFOIL.COM POLAR EXPORT
GA 35-016
GA 35-016 |  |  |  | Cl Max: | 1.6298 | at alpha= | 20 | deg
XFOIL ncrit=9 |  |  |  | L/D Max: | 107.985 | at alpha= | 10.5 | deg
Re: | 7000000 |  |  | Cd Min: | 0.0494 | at alpha= | 20 | deg
Mach: | 0 |  |  | Cl=0 at alpha= | 0.00084034 | deg
|  |  |  | @ Cl=0.1, Cd= | 0.0042641
|  |  |  | @ Cl=0.4, Cd= | 0.0054802
|  |  |  | @ Cl=0.6, Cd= | 0.0069933
alpha (deg) | Cl | Cd | Cm | Cl/Cd
-20 | -1.6305 | 0.04927 | -0.0253 | -33.0932
-19.5 | -1.6242 | 0.04463 | -0.0259 | -36.3926
-19 | -1.615 | 0.04045 | -0.0262 | -39.9258
-18.5 | -1.6063 | 0.03637 | -0.0262 | -44.1655
-18 | -1.5928 | 0.03293 | -0.0258 | -48.3693
-17.5 | -1.5782 | 0.02981 | -0.0251 | -52.942
-17 | -1.5609 | 0.02705 | -0.024 | -57.7043
-16.5 | -1.5407 | 0.02462 | -0.0228 | -62.5792
-16 | -1.5182 | 0.02251 | -0.0214 | -67.4456
-15.5 | -1.4951 | 0.02056 | -0.0197 | -72.7189
-15 | -1.4736 | 0.01866 | -0.0174 | -78.9711
-14.5 | -1.4512 | 0.01699 | -0.0147 | -85.4149
-14 | -1.4245 | 0.01583 | -0.0122 | -89.9874
-13.5 | -1.4028 | 0.01479 | -0.0081 | -94.8479
-13 | -1.3833 | 0.01394 | -0.003 | -99.2324
-12.5 | -1.3513 | 0.01333 | 0.0005 | -101.3728
-12 | -1.3117 | 0.01263 | 0.0025 | -103.8559
-11.5 | -1.268 | 0.01201 | 0.004 | -105.5787
-11 | -1.2223 | 0.0114 | 0.0051 | -107.2193
-10.5 | -1.174 | 0.01087 | 0.0059 | -108.0037
-10 | -1.1236 | 0.01041 | 0.0064 | -107.9347
-9.5 | -1.0724 | 0.00995 | 0.0068 | -107.7789
-9 | -1.0193 | 0.0096 | 0.0069 | -106.1771
-8 | -0.9115 | 0.0089 | 0.007 | -102.4157
-7.5 | -0.8568 | 0.00856 | 0.0069 | -100.0935
-7 | -0.8012 | 0.00829 | 0.0067 | -96.6466
-6.5 | -0.7454 | 0.00798 | 0.0064 | -93.4085
-6 | -0.6897 | 0.00764 | 0.0062 | -90.2749
-5.5 | -0.6342 | 0.00724 | 0.006 | -87.5967
-5 | -0.5784 | 0.00683 | 0.0057 | -84.6852
-4.5 | -0.5223 | 0.00641 | 0.0054 | -81.4821
-4 | -0.4658 | 0.00604 | 0.005 | -77.1192
-3.5 | -0.4096 | 0.00554 | 0.0046 | -73.935
-3 | -0.3524 | 0.00518 | 0.0041 | -68.0309
-2.5 | -0.2957 | 0.00471 | 0.0036 | -62.7813
-2 | -0.2376 | 0.00443 | 0.003 | -53.6343
-1.5 | -0.1786 | 0.00433 | 0.0023 | -41.2471
-1 | -0.1191 | 0.00428 | 0.0015 | -27.8271
-0.5 | -0.0595 | 0.00423 | 0.0008 | -14.0662
0 | -0.0001 | 0.00421 | 0 | -0.023753
0.5 | 0.0594 | 0.00423 | -0.0007 | 14.0426
1 | 0.119 | 0.00428 | -0.0015 | 27.8037
1.5 | 0.1785 | 0.00433 | -0.0022 | 41.224
2 | 0.2375 | 0.00443 | -0.0029 | 53.6117
2.5 | 0.2956 | 0.00471 | -0.0036 | 62.7601
3 | 0.3523 | 0.00518 | -0.004 | 68.0116
3.5 | 0.4095 | 0.00554 | -0.0046 | 73.917
4 | 0.4657 | 0.00603 | -0.005 | 77.2305
4.5 | 0.5223 | 0.00641 | -0.0054 | 81.4821
5 | 0.5783 | 0.00683 | -0.0057 | 84.6706
5.5 | 0.6341 | 0.00725 | -0.0059 | 87.4621
6 | 0.6896 | 0.00764 | -0.0062 | 90.2618
6.5 | 0.7453 | 0.00798 | -0.0064 | 93.396
7 | 0.801 | 0.00829 | -0.0066 | 96.6224
7.5 | 0.8567 | 0.00856 | -0.0069 | 100.0818
8 | 0.9113 | 0.0089 | -0.0069 | 102.3933
8.5 | 0.966 | 0.00921 | -0.007 | 104.886
9 | 1.0192 | 0.0096 | -0.0069 | 106.1667
9.5 | 1.0723 | 0.00995 | -0.0068 | 107.7688
10 | 1.1234 | 0.01041 | -0.0064 | 107.9155
10.5 | 1.1738 | 0.01087 | -0.0059 | 107.9853
11 | 1.2219 | 0.01141 | -0.0051 | 107.0903
11.5 | 1.2678 | 0.012 | -0.0039 | 105.65
12 | 1.3117 | 0.01262 | -0.0025 | 103.9382
12.5 | 1.3514 | 0.01332 | -0.0004 | 101.4565
13 | 1.3831 | 0.01393 | 0.003 | 99.2893
13.5 | 1.4019 | 0.01481 | 0.0083 | 94.659
14 | 1.4249 | 0.01581 | 0.0122 | 90.1265
15.5 | 1.4951 | 0.02055 | 0.0197 | 72.7543
16 | 1.5198 | 0.0224 | 0.0213 | 67.8482
16.5 | 1.5411 | 0.0246 | 0.0228 | 62.6463
17 | 1.5604 | 0.0271 | 0.024 | 57.5793
17.5 | 1.5797 | 0.02971 | 0.0249 | 53.1706
18 | 1.594 | 0.03288 | 0.0256 | 48.4793
18.5 | 1.6081 | 0.03627 | 0.026 | 44.3369
19 | 1.6201 | 0.04001 | 0.026 | 40.4924
19.5 | 1.6274 | 0.04438 | 0.0258 | 36.6697
20 | 1.6298 | 0.0494 | 0.0251 | 32.9919

## 91. Re 7M Mach 0.10 (1)
BIGFOIL.COM POLAR EXPORT
GA 35-016
GA 35-016 |  |  |  | Cl Max: | 1.247 | at alpha= | 14 | deg
JavaFoil+Calcfoil stall+Eppler ext transition |  |  |  | L/D Max: | 100.595 | at alpha= | 9 | deg
Re: | 7000000 |  |  | Cd Min: | 0.00483 | at alpha= | 1.5 | deg
Mach: | 0.1 |  |  | Cl=0 at alpha= | 0 | deg
|  |  |  | @ Cl=0.1, Cd= | 0.0049902
|  |  |  | @ Cl=0.4, Cd= | 0.0054923
|  |  |  | @ Cl=0.6, Cd= | 0.0069628
alpha (deg) | Cl | Cd | Cm | Cl/Cd
-19 | -1.069 | 0.06363 | 0.025 | -16.793
-18.5 | -1.1 | 0.05565 | 0.025 | -19.765
-18 | -1.128 | 0.04957 | 0.025 | -22.761
-17.5 | -1.149 | 0.04684 | 0.024 | -24.533
-17 | -1.174 | 0.04157 | 0.024 | -28.234
-16.5 | -1.195 | 0.03709 | 0.023 | -32.221
-16 | -1.213 | 0.03307 | 0.023 | -36.696
-15.5 | -1.228 | 0.02978 | 0.023 | -41.239
-15 | -1.238 | 0.02711 | 0.022 | -45.67
-14.5 | -1.244 | 0.02474 | 0.021 | -50.279
-14 | -1.247 | 0.02234 | 0.021 | -55.834
-13.5 | -1.246 | 0.02032 | 0.02 | -61.299
-13 | -1.238 | 0.01918 | 0.02 | -64.52
-12.5 | -1.227 | 0.01763 | 0.019 | -69.607
-12 | -1.211 | 0.01637 | 0.018 | -74.019
-11.5 | -1.192 | 0.01528 | 0.018 | -77.981
-11 | -1.168 | 0.01413 | 0.017 | -82.634
-10.5 | -1.14 | 0.01326 | 0.016 | -85.965
-10 | -1.108 | 0.01246 | 0.016 | -88.874
-9.5 | -1.075 | 0.01183 | 0.015 | -90.837
-9 | -1.038 | 0.01054 | 0.014 | -98.476
-8.5 | -0.992 | 0.01012 | 0.014 | -97.989
-8 | -0.944 | 0.01008 | 0.013 | -93.598
-7.5 | -0.893 | 0.00946 | 0.012 | -94.34
-7 | -0.84 | 0.00912 | 0.011 | -92.122
-6.5 | -0.785 | 0.00875 | 0.01 | -89.757
-6 | -0.729 | 0.00871 | 0.01 | -83.706
-5.5 | -0.671 | 0.00778 | 0.009 | -86.313
-5 | -0.612 | 0.00719 | 0.008 | -85.14
-4.5 | -0.552 | 0.00659 | 0.007 | -83.757
-4 | -0.492 | 0.00601 | 0.006 | -81.837
-3.5 | -0.431 | 0.00561 | 0.006 | -76.913
-3 | -0.37 | 0.00548 | 0.005 | -67.502
-2.5 | -0.309 | 0.00528 | 0.004 | -58.442
-2 | -0.247 | 0.00511 | 0.003 | -48.387
-1.5 | -0.185 | 0.00487 | 0.002 | -38.097
-1 | -0.124 | 0.00505 | 0.002 | -24.484
-0.5 | -0.062 | 0.005 | 0.001 | -12.382
0 | 0 | 0.00508 | 0 | 0
0.5 | 0.062 | 0.00496 | -0.001 | 12.579
1 | 0.125 | 0.00501 | -0.002 | 24.88
1.5 | 0.187 | 0.00483 | -0.002 | 38.715
2 | 0.249 | 0.00507 | -0.003 | 49.173
2.5 | 0.311 | 0.00524 | -0.004 | 59.408
3 | 0.373 | 0.00544 | -0.005 | 68.629
3.5 | 0.435 | 0.00556 | -0.006 | 78.232
4 | 0.496 | 0.00596 | -0.007 | 83.248
4.5 | 0.557 | 0.00654 | -0.007 | 85.211
5 | 0.617 | 0.00713 | -0.008 | 86.636
5.5 | 0.677 | 0.00771 | -0.009 | 87.874
6 | 0.736 | 0.00863 | -0.01 | 85.219
6.5 | 0.792 | 0.00867 | -0.011 | 91.448
7 | 0.848 | 0.00903 | -0.011 | 93.9
7.5 | 0.901 | 0.00937 | -0.012 | 96.208
8 | 0.953 | 0.00998 | -0.013 | 95.477
8.5 | 1.002 | 0.01001 | -0.014 | 100.056
9 | 1.048 | 0.01042 | -0.014 | 100.595
9.5 | 1.075 | 0.01183 | -0.015 | 90.837
10 | 1.108 | 0.01246 | -0.016 | 88.874
10.5 | 1.14 | 0.01326 | -0.016 | 85.965
11 | 1.168 | 0.01413 | -0.017 | 82.634
11.5 | 1.192 | 0.01528 | -0.018 | 77.981
12 | 1.211 | 0.01637 | -0.018 | 74.019
12.5 | 1.227 | 0.01763 | -0.019 | 69.607
13 | 1.238 | 0.01918 | -0.02 | 64.52
13.5 | 1.246 | 0.02032 | -0.02 | 61.299
14 | 1.247 | 0.02234 | -0.021 | 55.834
14.5 | 1.244 | 0.02474 | -0.021 | 50.279
15 | 1.238 | 0.02711 | -0.022 | 45.67
15.5 | 1.228 | 0.02978 | -0.022 | 41.239
16 | 1.213 | 0.03307 | -0.023 | 36.696
16.5 | 1.195 | 0.03709 | -0.023 | 32.221
17 | 1.174 | 0.04157 | -0.024 | 28.234
17.5 | 1.149 | 0.04684 | -0.024 | 24.533
18 | 1.128 | 0.04957 | -0.024 | 22.761
18.5 | 1.1 | 0.05565 | -0.025 | 19.765
19 | 1.069 | 0.06363 | -0.025 | 16.793

## 92. Re 7M Mach 0.10 (2)
BIGFOIL.COM POLAR EXPORT
GA 35-016
GA 35-016 |  |  |  | Cl Max: | 1.6152 | at alpha= | 19.5 | deg
XFOIL ncrit=9 |  |  |  | L/D Max: | 107.583 | at alpha= | 10 | deg
Re: | 7000000 |  |  | Cd Min: | 0.05354 | at alpha= | 20 | deg
Mach: | 0.1 |  |  | Cl=0 at alpha= | 0.00083473 | deg
|  |  |  | @ Cl=0.1, Cd= | 0.0042735
|  |  |  | @ Cl=0.4, Cd= | 0.0054827
|  |  |  | @ Cl=0.6, Cd= | 0.0069982
alpha (deg) | Cl | Cd | Cm | Cl/Cd
-20 | -1.6153 | 0.05338 | -0.0264 | -30.2604
-19.5 | -1.6111 | 0.04825 | -0.0273 | -33.3907
-19 | -1.6059 | 0.04348 | -0.0278 | -36.9342
-18.5 | -1.5993 | 0.03897 | -0.028 | -41.0393
-18 | -1.5878 | 0.03515 | -0.0277 | -45.1721
-17.5 | -1.5743 | 0.03171 | -0.0271 | -49.6468
-17 | -1.5585 | 0.02865 | -0.0262 | -54.3979
-16.5 | -1.5393 | 0.02601 | -0.0251 | -59.1811
-16 | -1.5177 | 0.02367 | -0.0237 | -64.1191
-15.5 | -1.4948 | 0.02156 | -0.022 | -69.3321
-14 | -1.4223 | 0.01642 | -0.0151 | -86.62
-13.5 | -1.4005 | 0.01525 | -0.0112 | -91.8361
-13 | -1.3793 | 0.01424 | -0.0066 | -96.861
-12.5 | -1.3564 | 0.01354 | -0.0015 | -100.1773
-12 | -1.3169 | 0.01288 | 0.0008 | -102.2438
-11.5 | -1.2747 | 0.01219 | 0.0026 | -104.5693
-11 | -1.2289 | 0.01158 | 0.004 | -106.1226
-10.5 | -1.1808 | 0.01102 | 0.005 | -107.1506
-10 | -1.1309 | 0.01051 | 0.0057 | -107.6023
-9.5 | -1.0793 | 0.01004 | 0.0062 | -107.5
-9 | -1.026 | 0.00967 | 0.0064 | -106.1013
-8.5 | -0.9724 | 0.00928 | 0.0066 | -104.7845
-8 | -0.9175 | 0.00896 | 0.0066 | -102.3996
-7.5 | -0.8623 | 0.00861 | 0.0066 | -100.151
-7 | -0.8063 | 0.00833 | 0.0064 | -96.7947
-6.5 | -0.7502 | 0.00802 | 0.0063 | -93.5411
-6 | -0.694 | 0.00769 | 0.006 | -90.2471
-5.5 | -0.6382 | 0.00728 | 0.0059 | -87.6648
-5 | -0.5821 | 0.00686 | 0.0056 | -84.8542
-4.5 | -0.5256 | 0.00644 | 0.0053 | -81.6149
-3.5 | -0.4121 | 0.00556 | 0.0046 | -74.1187
-3 | -0.3547 | 0.00519 | 0.0041 | -68.343
-2.5 | -0.2976 | 0.00471 | 0.0036 | -63.1847
-2 | -0.2391 | 0.00444 | 0.003 | -53.8514
-1.5 | -0.1797 | 0.00433 | 0.0023 | -41.5012
-1 | -0.1199 | 0.00429 | 0.0015 | -27.9487
-0.5 | -0.0599 | 0.00424 | 0.0008 | -14.1274
0 | -0.0001 | 0.00421 | 0 | -0.023753
0.5 | 0.0598 | 0.00424 | -0.0007 | 14.1038
1 | 0.1198 | 0.00429 | -0.0015 | 27.9254
1.5 | 0.1796 | 0.00433 | -0.0022 | 41.4781
2 | 0.239 | 0.00444 | -0.003 | 53.8288
2.5 | 0.2975 | 0.00472 | -0.0036 | 63.0297
3 | 0.3546 | 0.00519 | -0.004 | 68.3237
3.5 | 0.412 | 0.00556 | -0.0045 | 74.1007
4 | 0.4686 | 0.00606 | -0.0049 | 77.3267
4.5 | 0.5255 | 0.00644 | -0.0053 | 81.5994
5 | 0.582 | 0.00686 | -0.0056 | 84.8397
5.5 | 0.638 | 0.00729 | -0.0058 | 87.5171
6 | 0.6939 | 0.00768 | -0.006 | 90.3516
6.5 | 0.7501 | 0.00802 | -0.0062 | 93.5287
7 | 0.8062 | 0.00833 | -0.0064 | 96.7827
7.5 | 0.8622 | 0.00861 | -0.0066 | 100.1394
8 | 0.9174 | 0.00895 | -0.0066 | 102.5028
8.5 | 0.9723 | 0.00928 | -0.0066 | 104.7737
9 | 1.0259 | 0.00967 | -0.0064 | 106.091
9.5 | 1.0792 | 0.01004 | -0.0062 | 107.49
10 | 1.1307 | 0.01051 | -0.0057 | 107.5833
10.5 | 1.1805 | 0.01103 | -0.0049 | 107.0263
11 | 1.2285 | 0.01159 | -0.0039 | 105.9965
11.5 | 1.2746 | 0.01218 | -0.0026 | 104.647
12 | 1.317 | 0.01287 | -0.0008 | 102.331
12.5 | 1.3564 | 0.01354 | 0.0015 | 100.1773
13 | 1.3789 | 0.01425 | 0.0067 | 96.7649
13.5 | 1.3993 | 0.01529 | 0.0114 | 91.5173
14 | 1.4227 | 0.0164 | 0.0151 | 86.75
15.5 | 1.4954 | 0.02152 | 0.022 | 69.4888
16 | 1.5195 | 0.02356 | 0.0235 | 64.4949
16.5 | 1.5399 | 0.02597 | 0.025 | 59.2953
17 | 1.5579 | 0.02873 | 0.0262 | 54.2255
17.5 | 1.576 | 0.03161 | 0.027 | 49.8576
18 | 1.5889 | 0.03511 | 0.0276 | 45.2549
18.5 | 1.6012 | 0.03886 | 0.0278 | 41.2043
19 | 1.6108 | 0.04304 | 0.0276 | 37.4257
19.5 | 1.6152 | 0.04788 | 0.0272 | 33.7343
20 | 1.6142 | 0.05354 | 0.0262 | 30.1494

## 93. Re 7M Mach 0.25 (1)
BIGFOIL.COM POLAR EXPORT
GA 35-016
GA 35-016 |  |  |  | Cl Max: | 1.169 | at alpha= | 12 | deg
JavaFoil+Calcfoil stall+Eppler ext transition |  |  |  | L/D Max: | 97.394 | at alpha= | 8.5 | deg
Re: | 7000000 |  |  | Cd Min: | 0.00503 | at alpha= | 0.5 | deg
Mach: | 0.25 |  |  | Cl=0 at alpha= | 0 | deg
|  |  |  | @ Cl=0.1, Cd= | 0.00503
|  |  |  | @ Cl=0.4, Cd= | 0.0054437
|  |  |  | @ Cl=0.6, Cd= | 0.0071274
alpha (deg) | Cl | Cd | Cm | Cl/Cd
-17 | -0.814 | 0.08497 | 0.021 | -9.581
-16.5 | -0.888 | 0.06321 | 0.022 | -14.048
-16 | -0.949 | 0.05088 | 0.022 | -18.659
-15.5 | -1.004 | 0.04211 | 0.022 | -23.832
-15 | -1.049 | 0.03628 | 0.022 | -28.906
-14.5 | -1.091 | 0.03013 | 0.022 | -36.217
-14 | -1.121 | 0.02691 | 0.021 | -41.668
-13.5 | -1.142 | 0.02477 | 0.021 | -46.106
-13 | -1.158 | 0.0224 | 0.02 | -51.693
-12.5 | -1.166 | 0.02039 | 0.019 | -57.186
-12 | -1.169 | 0.01827 | 0.019 | -63.949
-11.5 | -1.162 | 0.01704 | 0.018 | -68.18
-11 | -1.15 | 0.01569 | 0.017 | -73.297
-10.5 | -1.131 | 0.0145 | 0.017 | -78.019
-10 | -1.107 | 0.01352 | 0.016 | -81.87
-9.5 | -1.077 | 0.01302 | 0.015 | -82.703
-9 | -1.046 | 0.01117 | 0.015 | -93.658
-8.5 | -1.009 | 0.01058 | 0.014 | -95.37
-8 | -0.962 | 0.0105 | 0.013 | -91.572
-7.5 | -0.912 | 0.00988 | 0.012 | -92.332
-7 | -0.859 | 0.00942 | 0.012 | -91.215
-6.5 | -0.804 | 0.00908 | 0.011 | -88.552
-6 | -0.747 | 0.00899 | 0.01 | -83.086
-5.5 | -0.689 | 0.00837 | 0.009 | -82.304
-5 | -0.628 | 0.00768 | 0.008 | -81.847
-4.5 | -0.567 | 0.00677 | 0.008 | -83.726
-4 | -0.505 | 0.00616 | 0.007 | -82.065
-3.5 | -0.443 | 0.00577 | 0.006 | -76.773
-3 | -0.38 | 0.00543 | 0.005 | -70.057
-2.5 | -0.317 | 0.00536 | 0.004 | -59.131
-2 | -0.254 | 0.00523 | 0.003 | -48.554
-1.5 | -0.19 | 0.0052 | 0.003 | -36.634
-1 | -0.127 | 0.00507 | 0.002 | -25.035
-0.5 | -0.064 | 0.00507 | 0.001 | -12.554
0 | 0 | 0.0052 | 0 | 0
0.5 | 0.064 | 0.00503 | -0.001 | 12.76
1 | 0.128 | 0.00503 | -0.002 | 25.45
1.5 | 0.192 | 0.00516 | -0.003 | 37.243
2 | 0.256 | 0.00519 | -0.003 | 49.362
2.5 | 0.32 | 0.00532 | -0.004 | 60.128
3 | 0.383 | 0.00538 | -0.005 | 71.266
3.5 | 0.447 | 0.00562 | -0.006 | 79.48
4 | 0.51 | 0.0061 | -0.007 | 83.51
4.5 | 0.572 | 0.00673 | -0.008 | 84.935
5 | 0.634 | 0.00761 | -0.008 | 83.312
5.5 | 0.695 | 0.0083 | -0.009 | 83.794
6 | 0.754 | 0.00892 | -0.01 | 84.61
6.5 | 0.812 | 0.009 | -0.011 | 90.24
7 | 0.868 | 0.00933 | -0.012 | 92.999
7.5 | 0.921 | 0.00978 | -0.012 | 94.174
8 | 0.971 | 0.0104 | -0.013 | 93.425
8.5 | 1.019 | 0.01046 | -0.014 | 97.394
9 | 1.046 | 0.01117 | -0.015 | 93.658
9.5 | 1.077 | 0.01302 | -0.015 | 82.703
10 | 1.107 | 0.01352 | -0.016 | 81.87
10.5 | 1.131 | 0.0145 | -0.017 | 78.019
11 | 1.15 | 0.01569 | -0.017 | 73.297
11.5 | 1.162 | 0.01704 | -0.018 | 68.18
12 | 1.169 | 0.01827 | -0.019 | 63.949
12.5 | 1.166 | 0.02039 | -0.019 | 57.186
13 | 1.158 | 0.0224 | -0.02 | 51.693
13.5 | 1.142 | 0.02477 | -0.02 | 46.106
14 | 1.121 | 0.02691 | -0.021 | 41.668
14.5 | 1.091 | 0.03013 | -0.022 | 36.217
15 | 1.049 | 0.03628 | -0.022 | 28.906
15.5 | 1.004 | 0.04211 | -0.022 | 23.832
16 | 0.949 | 0.05088 | -0.022 | 18.659
16.5 | 0.888 | 0.06321 | -0.022 | 14.048
17 | 0.814 | 0.08497 | -0.021 | 9.581

## 94. Re 7M Mach 0.25 (2)
BIGFOIL.COM POLAR EXPORT
GA 35-016
GA 35-016 |  |  |  | Cl Max: | 1.535 | at alpha= | 18 | deg
XFOIL ncrit=9 |  |  |  | L/D Max: | 105.292 | at alpha= | 9.5 | deg
Re: | 7000000 |  |  | Cd Min: | 0.0832 | at alpha= | 20 | deg
Mach: | 0.25 |  |  | Cl=0 at alpha= | 0.00080515 | deg
|  |  |  | @ Cl=0.1, Cd= | 0.0043006
|  |  |  | @ Cl=0.4, Cd= | 0.0054853
|  |  |  | @ Cl=0.6, Cd= | 0.0070461
alpha (deg) | Cl | Cd | Cm | Cl/Cd
-20 | -1.489 | 0.08284 | -0.0245 | -17.9744
-19.5 | -1.5051 | 0.07353 | -0.0287 | -20.4692
-19 | -1.521 | 0.06484 | -0.0319 | -23.4577
-18.5 | -1.5293 | 0.05748 | -0.0339 | -26.6058
-18 | -1.5348 | 0.05081 | -0.0352 | -30.2067
-17.5 | -1.5328 | 0.04523 | -0.0356 | -33.889
-17 | -1.5292 | 0.03998 | -0.0357 | -38.2491
-16.5 | -1.5167 | 0.0358 | -0.0352 | -42.3659
-16 | -1.504 | 0.03185 | -0.0343 | -47.2214
-15.5 | -1.4873 | 0.02844 | -0.0331 | -52.2961
-14 | -1.4193 | 0.02058 | -0.0275 | -68.965
-13.5 | -1.3924 | 0.01864 | -0.0252 | -74.6996
-13 | -1.3709 | 0.01684 | -0.0214 | -81.4074
-12.5 | -1.3464 | 0.01537 | -0.0174 | -87.5992
-12 | -1.321 | 0.0142 | -0.0129 | -93.0282
-11.5 | -1.2995 | 0.01333 | -0.0069 | -97.4869
-11 | -1.2615 | 0.01256 | -0.0033 | -100.4379
-10.5 | -1.2161 | 0.01186 | -0.0009 | -102.5379
-10 | -1.1677 | 0.0112 | 0.0009 | -104.2589
-9.5 | -1.1162 | 0.01061 | 0.0023 | -105.2026
-9 | -1.0624 | 0.0101 | 0.0033 | -105.1881
-8.5 | -1.0065 | 0.0097 | 0.004 | -103.7629
-8 | -0.9504 | 0.00927 | 0.0046 | -102.5243
-7.5 | -0.8927 | 0.00893 | 0.0049 | -99.9664
-7 | -0.835 | 0.00856 | 0.0051 | -97.5467
-6.5 | -0.7764 | 0.00826 | 0.0052 | -93.9952
-6 | -0.718 | 0.00791 | 0.0052 | -90.7712
-5.5 | -0.6598 | 0.0075 | 0.0052 | -87.9733
-5 | -0.6019 | 0.00706 | 0.0051 | -85.255
-4.5 | -0.5435 | 0.00661 | 0.005 | -82.2239
-4 | -0.4847 | 0.00618 | 0.0047 | -78.4304
-3.5 | -0.4263 | 0.00568 | 0.0045 | -75.0528
-3 | -0.3671 | 0.00524 | 0.004 | -70.0573
-2.5 | -0.3083 | 0.00475 | 0.0036 | -64.9053
-2 | -0.2476 | 0.00448 | 0.003 | -55.2679
-1.5 | -0.1861 | 0.00436 | 0.0023 | -42.6835
-1 | -0.1241 | 0.00432 | 0.0016 | -28.7269
-0.5 | -0.0621 | 0.00427 | 0.0008 | -14.5433
0 | -0.0001 | 0.00424 | 0 | -0.023585
0.5 | 0.062 | 0.00427 | -0.0008 | 14.5199
1 | 0.124 | 0.00432 | -0.0015 | 28.7037
1.5 | 0.186 | 0.00436 | -0.0023 | 42.6606
2 | 0.2475 | 0.00448 | -0.003 | 55.2455
2.5 | 0.3081 | 0.00476 | -0.0036 | 64.7269
3 | 0.367 | 0.00524 | -0.004 | 70.0382
3.5 | 0.4262 | 0.00568 | -0.0044 | 75.0352
4 | 0.4847 | 0.00618 | -0.0047 | 78.4304
4.5 | 0.5434 | 0.00661 | -0.005 | 82.2088
5 | 0.6018 | 0.00706 | -0.0051 | 85.2408
5.5 | 0.6597 | 0.00751 | -0.0052 | 87.8429
6 | 0.7179 | 0.0079 | -0.0052 | 90.8734
7 | 0.8349 | 0.00856 | -0.0051 | 97.535
7.5 | 0.8925 | 0.00893 | -0.0048 | 99.944
8 | 0.9503 | 0.00927 | -0.0045 | 102.5135
8.5 | 1.0063 | 0.0097 | -0.004 | 103.7423
9 | 1.0622 | 0.0101 | -0.0033 | 105.1683
9.5 | 1.1161 | 0.0106 | -0.0023 | 105.2925
10 | 1.1675 | 0.0112 | -0.0009 | 104.2411
10.5 | 1.2159 | 0.01186 | 0.001 | 102.5211
11 | 1.2611 | 0.01258 | 0.0034 | 100.2464
11.5 | 1.2994 | 0.01332 | 0.0069 | 97.5526
12 | 1.3212 | 0.01419 | 0.0129 | 93.1078
12.5 | 1.3454 | 0.0154 | 0.0175 | 87.3636
13 | 1.3698 | 0.01688 | 0.0215 | 81.1493
13.5 | 1.39 | 0.01876 | 0.0254 | 74.0938
14 | 1.4191 | 0.02051 | 0.0276 | 69.1906
15 | 1.4689 | 0.02537 | 0.0314 | 57.8991
15.5 | 1.489 | 0.02835 | 0.033 | 52.522
16 | 1.5059 | 0.03175 | 0.0342 | 47.4299
16.5 | 1.518 | 0.03575 | 0.035 | 42.4615
17 | 1.5276 | 0.04023 | 0.0355 | 37.9717
17.5 | 1.5338 | 0.04521 | 0.0355 | 33.9261
18 | 1.535 | 0.05088 | 0.035 | 30.169
18.5 | 1.5306 | 0.05744 | 0.0338 | 26.6469
19 | 1.5258 | 0.06431 | 0.032 | 23.7257
19.5 | 1.5088 | 0.07311 | 0.0288 | 20.6374
20 | 1.4863 | 0.0832 | 0.0242 | 17.8642

## 95. Re 7M Mach 0.50 (1)
BIGFOIL.COM POLAR EXPORT
GA 35-016
GA 35-016 |  |  |  | Cl Max: | 1.148 | at alpha= | 20 | deg
JavaFoil+Calcfoil stall+Eppler ext transition |  |  |  | L/D Max: | 82.511 | at alpha= | 4.5 | deg
Re: | 7000000 |  |  | Cd Min: | 0.00506 | at alpha= | 0 | deg
Mach: | 0.5 |  |  | Cl=0 at alpha= | 0 | deg
|  |  |  | @ Cl=0.1, Cd= | 0.0052737
|  |  |  | @ Cl=0.4, Cd= | 0.0056954
|  |  |  | @ Cl=0.6, Cd= | 0.0073339
alpha (deg) | Cl | Cd | Cm | Cl/Cd
-20 | -1.148 | 0.15545 | 0.024 | -7.385
-19.5 | -1.129 | 0.13989 | 0.024 | -8.071
-19 | -1.103 | 0.13124 | 0.024 | -8.405
-18.5 | -1.066 | 0.13234 | 0.022 | -8.055
-18 | -1.03 | 0.13323 | 0.021 | -7.732
-17.5 | -0.997 | 0.12905 | 0.019 | -7.728
-17 | -0.965 | 0.12998 | 0.018 | -7.423
-16.5 | -0.948 | 0.12631 | 0.019 | -7.509
-16 | -0.925 | 0.11473 | 0.019 | -8.059
-15.5 | -0.892 | 0.11309 | 0.018 | -7.888
-15 | -0.859 | 0.11034 | 0.017 | -7.783
-14.5 | -0.829 | 0.10434 | 0.016 | -7.949
-14 | -0.798 | 0.10258 | 0.015 | -7.775
-13.5 | -0.767 | 0.09894 | 0.013 | -7.751
-13 | -0.742 | 0.09859 | 0.014 | -7.525
-12.5 | -0.716 | 0.08822 | 0.014 | -8.115
-12 | -0.683 | 0.08448 | 0.012 | -8.086
-11.5 | -0.654 | 0.07883 | 0.011 | -8.303
-11 | -0.627 | 0.07359 | 0.011 | -8.513
-10.5 | -0.653 | 0.04129 | 0.016 | -15.817
-10 | -0.657 | 0.02593 | 0.017 | -25.328
-9.5 | -0.631 | 0.02303 | 0.016 | -27.412
-9 | -0.779 | 0.0184 | 0.016 | -42.35
-8.5 | -0.946 | 0.01599 | 0.015 | -59.143
-8 | -0.966 | 0.01427 | 0.014 | -67.721
-7.5 | -0.953 | 0.01234 | 0.014 | -77.188
-7 | -0.919 | 0.01137 | 0.013 | -80.786
-6.5 | -0.874 | 0.01085 | 0.012 | -80.517
-6 | -0.823 | 0.01043 | 0.011 | -78.933
-5.5 | -0.763 | 0.00962 | 0.01 | -79.354
-5 | -0.698 | 0.00874 | 0.009 | -79.845
-4.5 | -0.631 | 0.00819 | 0.008 | -77.033
-4 | -0.563 | 0.00716 | 0.007 | -78.68
-3.5 | -0.494 | 0.00618 | 0.007 | -79.933
-3 | -0.424 | 0.00595 | 0.006 | -71.345
-2.5 | -0.354 | 0.0056 | 0.005 | -63.299
-2 | -0.284 | 0.00549 | 0.004 | -51.624
-1.5 | -0.213 | 0.00534 | 0.003 | -39.826
-1 | -0.142 | 0.00535 | 0.002 | -26.52
-0.5 | -0.071 | 0.0053 | 0.001 | -13.427
0 | 0 | 0.00506 | 0 | 0
0.5 | 0.072 | 0.00525 | -0.001 | 13.65
1 | 0.143 | 0.00531 | -0.002 | 26.966
1.5 | 0.215 | 0.0053 | -0.003 | 40.492
2 | 0.286 | 0.00545 | -0.004 | 52.502
2.5 | 0.357 | 0.00555 | -0.005 | 64.402
3 | 0.428 | 0.00579 | -0.006 | 73.918
3.5 | 0.499 | 0.00621 | -0.007 | 80.263
4 | 0.568 | 0.007 | -0.007 | 81.149
4.5 | 0.637 | 0.00772 | -0.008 | 82.511
5 | 0.705 | 0.00901 | -0.009 | 78.232
5.5 | 0.771 | 0.00988 | -0.01 | 78.043
6 | 0.823 | 0.01044 | -0.011 | 78.912
6.5 | 0.874 | 0.01099 | -0.012 | 79.551
7 | 0.918 | 0.01164 | -0.013 | 78.881
7.5 | 0.953 | 0.01255 | -0.014 | 75.915
8 | 0.966 | 0.01462 | -0.014 | 66.06
8.5 | 0.946 | 0.01631 | -0.015 | 57.978
9 | 0.779 | 0.0184 | -0.016 | 42.35
9.5 | 0.631 | 0.02303 | -0.016 | 27.412
10 | 0.657 | 0.02593 | -0.017 | 25.328
10.5 | 0.666 | 0.0355 | -0.017 | 18.769
11 | 0.632 | 0.06918 | -0.012 | 9.136
11.5 | 0.654 | 0.07887 | -0.011 | 8.295
12 | 0.683 | 0.08535 | -0.012 | 8.006
12.5 | 0.716 | 0.08798 | -0.014 | 8.137
13 | 0.742 | 0.09861 | -0.014 | 7.524
13.5 | 0.767 | 0.09898 | -0.013 | 7.748
14 | 0.797 | 0.10327 | -0.014 | 7.715
14.5 | 0.829 | 0.10472 | -0.016 | 7.918
15 | 0.859 | 0.11078 | -0.017 | 7.752
15.5 | 0.89 | 0.11521 | -0.018 | 7.723
16 | 0.923 | 0.11669 | -0.019 | 7.908
16.5 | 0.947 | 0.12769 | -0.019 | 7.42
17 | 0.965 | 0.12636 | -0.018 | 7.635
17.5 | 0.997 | 0.12911 | -0.019 | 7.723
18 | 1.031 | 0.13256 | -0.021 | 7.777
18.5 | 1.065 | 0.13424 | -0.022 | 7.931
19 | 1.101 | 0.13245 | -0.024 | 8.316
19.5 | 1.131 | 0.13792 | -0.024 | 8.197
20 | 1.148 | 0.15545 | -0.024 | 7.386

## 96. Re 7M Mach 0.50 (2)
BIGFOIL.COM POLAR EXPORT
GA 35-016
GA 35-016 |  |  |  | Cl Max: | 1.2023 | at alpha= | 10.5 | deg
XFOIL ncrit=9 |  |  |  | L/D Max: | 96.5209 | at alpha= | 7.5 | deg
Re: | 7000000 |  |  | Cd Min: | 0.24292 | at alpha= | -20 | deg
Mach: | 0.5 |  |  | Cl=0 at alpha= | 0.00069638 | deg
|  |  |  | @ Cl=0.1, Cd= | 0.0044477
|  |  |  | @ Cl=0.4, Cd= | 0.0053444
|  |  |  | @ Cl=0.6, Cd= | 0.0072067
alpha (deg) | Cl | Cd | Cm | Cl/Cd
-20 | -0.8838 | 0.24292 | 0.0742 | -3.6382
-19.5 | -0.8675 | 0.2335 | 0.0682 | -3.7152
-19 | -0.8675 | 0.21935 | 0.0597 | -3.9549
-18.5 | -0.8728 | 0.20473 | 0.0504 | -4.2632
-18 | -0.883 | 0.18998 | 0.0405 | -4.6479
-17.5 | -0.8903 | 0.17657 | 0.0313 | -5.0422
-17 | -0.9029 | 0.16271 | 0.0217 | -5.5491
-16.5 | -0.9188 | 0.14895 | 0.012 | -6.1685
-14.5 | -1.0011 | 0.09552 | -0.0242 | -10.4805
-14 | -1.0243 | 0.08261 | -0.0332 | -12.3992
-13.5 | -1.0513 | 0.07083 | -0.0401 | -14.8426
-13 | -1.0814 | 0.05971 | -0.0458 | -18.1109
-12.5 | -1.1111 | 0.04977 | -0.0495 | -22.3247
-12 | -1.1376 | 0.04112 | -0.051 | -27.6654
-11.5 | -1.166 | 0.03334 | -0.0503 | -34.973
-11 | -1.1914 | 0.02674 | -0.0473 | -44.555
-10.5 | -1.2025 | 0.02156 | -0.0426 | -55.7746
-10 | -1.1964 | 0.01777 | -0.0369 | -67.327
-9.5 | -1.1721 | 0.01524 | -0.0311 | -76.9094
-9 | -1.1415 | 0.01339 | -0.0252 | -85.2502
-8 | -1.0735 | 0.01121 | -0.0114 | -95.7627
-7.5 | -1.0155 | 0.01052 | -0.0076 | -96.5304
-7 | -0.9536 | 0.00992 | -0.0047 | -96.129
-6.5 | -0.8886 | 0.0094 | -0.0025 | -94.5319
-6 | -0.8217 | 0.00894 | -0.0008 | -91.9128
-5.5 | -0.7545 | 0.0085 | 0.0005 | -88.7647
-5 | -0.6874 | 0.00803 | 0.0015 | -85.604
-4.5 | -0.622 | 0.00741 | 0.0025 | -83.9406
-4 | -0.5563 | 0.00681 | 0.0032 | -81.6887
-3.5 | -0.4899 | 0.00619 | 0.0035 | -79.1438
-3 | -0.4234 | 0.00556 | 0.0037 | -76.1511
-2.5 | -0.3568 | 0.00493 | 0.0036 | -72.3732
-2 | -0.2866 | 0.00463 | 0.0032 | -61.9006
-1.5 | -0.215 | 0.00454 | 0.0025 | -47.3568
-1 | -0.1433 | 0.00449 | 0.0017 | -31.9154
0 | -0.0001 | 0.00442 | 0 | -0.022624
0.5 | 0.0717 | 0.00442 | -0.0008 | 16.2217
1 | 0.1432 | 0.00449 | -0.0017 | 31.8931
1.5 | 0.2149 | 0.00455 | -0.0024 | 47.2308
2 | 0.2865 | 0.00463 | -0.0031 | 61.879
2.5 | 0.3565 | 0.00494 | -0.0036 | 72.166
3 | 0.4232 | 0.00556 | -0.0037 | 76.1151
3.5 | 0.4898 | 0.00619 | -0.0035 | 79.1276
4 | 0.5562 | 0.0068 | -0.0032 | 81.7941
4.5 | 0.6219 | 0.00741 | -0.0025 | 83.9271
5 | 0.6873 | 0.00803 | -0.0015 | 85.5915
5.5 | 0.7543 | 0.0085 | -0.0005 | 88.7412
6 | 0.8215 | 0.00894 | 0.0008 | 91.8904
6.5 | 0.8884 | 0.0094 | 0.0025 | 94.5106
7 | 0.9535 | 0.00992 | 0.0047 | 96.119
7.5 | 1.0154 | 0.01052 | 0.0076 | 96.5209
8 | 1.0733 | 0.0112 | 0.0114 | 95.8304
8.5 | 1.1115 | 0.01204 | 0.0182 | 92.3173
9 | 1.1406 | 0.01341 | 0.0253 | 85.0559
9.5 | 1.1722 | 0.01523 | 0.0312 | 76.9665
10 | 1.195 | 0.01783 | 0.037 | 67.0219
10.5 | 1.2023 | 0.02157 | 0.0426 | 55.7395
11 | 1.1894 | 0.02685 | 0.0473 | 44.298
13 | 1.0798 | 0.05989 | 0.0457 | 18.0297
13.5 | 1.0503 | 0.07097 | 0.04 | 14.7992
14 | 1.0239 | 0.08269 | 0.0332 | 12.3824
14.5 | 1.0012 | 0.09597 | 0.0233 | 10.4324

## 97. Re 8M Mach 0.00 (1)
BIGFOIL.COM POLAR EXPORT
GA 35-016
GA 35-016 |  |  |  | Cl Max: | 1.264 | at alpha= | 14 | deg
JavaFoil+Calcfoil stall+Eppler ext transition |  |  |  | L/D Max: | 103.214 | at alpha= | 9 | deg
Re: | 8000000 |  |  | Cd Min: | 0.00487 | at alpha= | 1.5 | deg
Mach: | 0 |  |  | Cl=0 at alpha= | 0 | deg
|  |  |  | @ Cl=0.1, Cd= | 0.0049194
|  |  |  | @ Cl=0.4, Cd= | 0.0054902
|  |  |  | @ Cl=0.6, Cd= | 0.0071157
alpha (deg) | Cl | Cd | Cm | Cl/Cd
-19.5 | -1.102 | 0.0631 | 0.026 | -17.459
-19 | -1.13 | 0.05535 | 0.025 | -20.417
-18.5 | -1.156 | 0.04921 | 0.025 | -23.494
-18 | -1.179 | 0.04431 | 0.025 | -26.613
-17.5 | -1.196 | 0.04188 | 0.024 | -28.563
-17 | -1.216 | 0.03757 | 0.024 | -32.356
-16.5 | -1.232 | 0.03386 | 0.023 | -36.387
-16 | -1.246 | 0.03046 | 0.023 | -40.901
-15.5 | -1.256 | 0.02772 | 0.023 | -45.306
-15 | -1.262 | 0.02515 | 0.022 | -50.192
-14.5 | -1.264 | 0.02319 | 0.021 | -54.511
-14 | -1.264 | 0.02101 | 0.021 | -60.175
-13.5 | -1.259 | 0.0192 | 0.02 | -65.596
-13 | -1.249 | 0.018 | 0.02 | -69.387
-12.5 | -1.236 | 0.01673 | 0.019 | -73.865
-12 | -1.218 | 0.01558 | 0.018 | -78.197
-11.5 | -1.196 | 0.01458 | 0.018 | -82.067
-11 | -1.171 | 0.0135 | 0.017 | -86.734
-10.5 | -1.142 | 0.01269 | 0.016 | -89.98
-10 | -1.11 | 0.01222 | 0.016 | -90.809
-9.5 | -1.077 | 0.01101 | 0.015 | -97.826
-9 | -1.035 | 0.01024 | 0.014 | -101.033
-8.5 | -0.989 | 0.01019 | 0.014 | -97.015
-8 | -0.94 | 0.00941 | 0.013 | -99.891
-7.5 | -0.889 | 0.00947 | 0.012 | -93.936
-7 | -0.836 | 0.00918 | 0.011 | -91.132
-6.5 | -0.782 | 0.00855 | 0.01 | -91.462
-6 | -0.725 | 0.00828 | 0.01 | -87.622
-5.5 | -0.668 | 0.00784 | 0.009 | -85.227
-5 | -0.609 | 0.00737 | 0.008 | -82.662
-4.5 | -0.55 | 0.00657 | 0.007 | -83.633
-4 | -0.49 | 0.00609 | 0.006 | -80.449
-3.5 | -0.429 | 0.00562 | 0.006 | -76.382
-3 | -0.368 | 0.00546 | 0.005 | -67.43
-2.5 | -0.307 | 0.00531 | 0.004 | -57.832
-2 | -0.246 | 0.00517 | 0.003 | -47.58
-1.5 | -0.184 | 0.00491 | 0.002 | -37.553
-1 | -0.123 | 0.00494 | 0.002 | -24.882
-0.5 | -0.062 | 0.00499 | 0.001 | -12.348
0 | 0 | 0.00507 | 0 | 0
0.5 | 0.062 | 0.00495 | -0.001 | 12.542
1 | 0.124 | 0.0049 | -0.002 | 25.28
1.5 | 0.186 | 0.00487 | -0.002 | 38.156
2 | 0.248 | 0.00513 | -0.003 | 48.343
2.5 | 0.31 | 0.00527 | -0.004 | 58.772
3 | 0.371 | 0.00542 | -0.005 | 68.542
3.5 | 0.433 | 0.00557 | -0.006 | 77.673
4 | 0.494 | 0.00603 | -0.006 | 81.817
4.5 | 0.554 | 0.00652 | -0.007 | 85.068
5 | 0.615 | 0.00731 | -0.008 | 84.106
5.5 | 0.674 | 0.00777 | -0.009 | 86.753
6 | 0.732 | 0.00821 | -0.01 | 89.226
6.5 | 0.789 | 0.00847 | -0.01 | 93.174
7 | 0.844 | 0.00909 | -0.011 | 92.863
7.5 | 0.898 | 0.00937 | -0.012 | 95.763
8 | 0.949 | 0.00931 | -0.013 | 101.945
8.5 | 0.998 | 0.01008 | -0.014 | 99.006
9 | 1.045 | 0.01012 | -0.014 | 103.214
9.5 | 1.077 | 0.01101 | -0.015 | 97.826
10 | 1.11 | 0.01222 | -0.016 | 90.809
10.5 | 1.142 | 0.01269 | -0.016 | 89.98
11 | 1.171 | 0.0135 | -0.017 | 86.734
11.5 | 1.196 | 0.01458 | -0.018 | 82.067
12 | 1.218 | 0.01558 | -0.018 | 78.197
12.5 | 1.236 | 0.01673 | -0.019 | 73.865
13 | 1.249 | 0.018 | -0.02 | 69.387
13.5 | 1.259 | 0.0192 | -0.02 | 65.596
14 | 1.264 | 0.02101 | -0.021 | 60.175
14.5 | 1.264 | 0.02319 | -0.021 | 54.511
15 | 1.262 | 0.02515 | -0.022 | 50.192
15.5 | 1.256 | 0.02772 | -0.022 | 45.306
16 | 1.246 | 0.03046 | -0.023 | 40.901
16.5 | 1.232 | 0.03386 | -0.023 | 36.387
17 | 1.216 | 0.03757 | -0.024 | 32.356
17.5 | 1.196 | 0.04188 | -0.024 | 28.563
18 | 1.179 | 0.04431 | -0.025 | 26.613
18.5 | 1.156 | 0.04921 | -0.025 | 23.494
19 | 1.13 | 0.05535 | -0.025 | 20.417

## 98. Re 8M Mach 0.00 (2)
BIGFOIL.COM POLAR EXPORT
GA 35-016
GA 35-016 |  |  |  | Cl Max: | 1.6478 | at alpha= | 20 | deg
XFOIL ncrit=9 |  |  |  | L/D Max: | 110.896 | at alpha= | 10 | deg
Re: | 8000000 |  |  | Cd Min: | 0.04752 | at alpha= | 20 | deg
Mach: | 0 |  |  | Cl=0 at alpha= | 0.00084034 | deg
|  |  |  | @ Cl=0.1, Cd= | 0.0042137
|  |  |  | @ Cl=0.4, Cd= | 0.0055247
|  |  |  | @ Cl=0.6, Cd= | 0.0069045
alpha (deg) | Cl | Cd | Cm | Cl/Cd
-20 | -1.6489 | 0.04733 | -0.0255 | -34.8384
-19.5 | -1.6403 | 0.04305 | -0.0259 | -38.1022
-19 | -1.634 | 0.03866 | -0.026 | -42.2659
-18.5 | -1.6238 | 0.03478 | -0.0259 | -46.6878
-18 | -1.6115 | 0.03132 | -0.0254 | -51.4527
-17.5 | -1.5948 | 0.02842 | -0.0246 | -56.1154
-17 | -1.5772 | 0.02573 | -0.0235 | -61.2981
-16.5 | -1.5559 | 0.02346 | -0.0222 | -66.3214
-16 | -1.5332 | 0.02141 | -0.0206 | -71.6114
-15.5 | -1.5091 | 0.0196 | -0.0188 | -76.9949
-14.5 | -1.453 | 0.01656 | -0.0153 | -87.7415
-14 | -1.4357 | 0.01542 | -0.0108 | -93.1064
-13.5 | -1.4151 | 0.01438 | -0.0065 | -98.4075
-13 | -1.3973 | 0.01359 | -0.0008 | -102.8182
-12.5 | -1.3592 | 0.01296 | 0.0016 | -104.8765
-12 | -1.3166 | 0.01237 | 0.0032 | -106.4349
-11.5 | -1.2726 | 0.01174 | 0.0046 | -108.3986
-11 | -1.2257 | 0.01117 | 0.0056 | -109.7314
-10.5 | -1.1769 | 0.01065 | 0.0063 | -110.507
-10 | -1.1268 | 0.01016 | 0.0069 | -110.9055
-9.5 | -1.075 | 0.00974 | 0.0072 | -110.3696
-9 | -1.0219 | 0.00937 | 0.0073 | -109.0608
-8.5 | -0.9681 | 0.00901 | 0.0073 | -107.4473
-8 | -0.9136 | 0.00869 | 0.0072 | -105.1323
-7.5 | -0.8584 | 0.0084 | 0.0071 | -102.1905
-7 | -0.8027 | 0.0081 | 0.0069 | -99.0988
-6.5 | -0.7468 | 0.00782 | 0.0066 | -95.4987
-6 | -0.6906 | 0.00753 | 0.0063 | -91.7131
-5.5 | -0.6349 | 0.00713 | 0.0061 | -89.0463
-5 | -0.5788 | 0.00676 | 0.0058 | -85.6213
-4.5 | -0.5225 | 0.00636 | 0.0054 | -82.1541
-4 | -0.4658 | 0.00599 | 0.005 | -77.7629
-3.5 | -0.4091 | 0.00559 | 0.0046 | -73.1843
-2.5 | -0.2951 | 0.00475 | 0.0036 | -62.1263
-2 | -0.2376 | 0.0044 | 0.003 | -54
-1.5 | -0.1784 | 0.00428 | 0.0023 | -41.6822
-1 | -0.119 | 0.00422 | 0.0015 | -28.1991
-0.5 | -0.0595 | 0.0042 | 0.0008 | -14.1667
0 | -0.0001 | 0.00414 | 0 | -0.024155
0.5 | 0.0594 | 0.0042 | -0.0007 | 14.1429
1 | 0.1189 | 0.00422 | -0.0015 | 28.1754
1.5 | 0.1783 | 0.00428 | -0.0022 | 41.6589
2 | 0.2375 | 0.0044 | -0.003 | 53.9773
2.5 | 0.295 | 0.00476 | -0.0035 | 61.9748
3 | 0.352 | 0.00518 | -0.004 | 67.9537
3.5 | 0.4091 | 0.00559 | -0.0045 | 73.1843
4 | 0.4657 | 0.00599 | -0.005 | 77.7462
4.5 | 0.5225 | 0.00636 | -0.0054 | 82.1541
5 | 0.5787 | 0.00676 | -0.0057 | 85.6065
5.5 | 0.6347 | 0.00714 | -0.006 | 88.8936
6 | 0.6905 | 0.00753 | -0.0063 | 91.6999
6.5 | 0.7467 | 0.00782 | -0.0066 | 95.4859
7 | 0.8026 | 0.0081 | -0.0068 | 99.0864
7.5 | 0.8583 | 0.0084 | -0.0071 | 102.1786
8 | 0.9134 | 0.00869 | -0.0072 | 105.1093
8.5 | 0.968 | 0.00901 | -0.0073 | 107.4362
9 | 1.0218 | 0.00937 | -0.0073 | 109.0502
9.5 | 1.0749 | 0.00974 | -0.0071 | 110.3593
10 | 1.1267 | 0.01016 | -0.0068 | 110.8957
10.5 | 1.1767 | 0.01065 | -0.0063 | 110.4883
11 | 1.2253 | 0.01119 | -0.0055 | 109.4996
11.5 | 1.2725 | 0.01173 | -0.0046 | 108.4825
12 | 1.3165 | 0.01237 | -0.0032 | 106.4268
12.5 | 1.3591 | 0.01296 | -0.0015 | 104.8688
13 | 1.3966 | 0.0136 | 0.0009 | 102.6912
13.5 | 1.4132 | 0.01443 | 0.0068 | 97.9349
14 | 1.4361 | 0.0154 | 0.0108 | 93.2532
14.5 | 1.4508 | 0.01664 | 0.0156 | 87.1875
15.5 | 1.5093 | 0.01959 | 0.0187 | 77.0444
16 | 1.5343 | 0.02134 | 0.0205 | 71.8978
16.5 | 1.5563 | 0.02343 | 0.0221 | 66.4234
17 | 1.5768 | 0.02578 | 0.0235 | 61.1637
17.5 | 1.596 | 0.02835 | 0.0245 | 56.2963
18 | 1.6122 | 0.03131 | 0.0253 | 51.4915
18.5 | 1.6258 | 0.03467 | 0.0257 | 46.8936
19 | 1.6391 | 0.03826 | 0.0258 | 42.8411
19.5 | 1.6454 | 0.04263 | 0.0257 | 38.5972
20 | 1.6478 | 0.04752 | 0.0253 | 34.6759

## 99. Re 8M Mach 0.10 (1)
BIGFOIL.COM POLAR EXPORT
GA 35-016
GA 35-016 |  |  |  | Cl Max: | 1.249 | at alpha= | 14 | deg
JavaFoil+Calcfoil stall+Eppler ext transition |  |  |  | L/D Max: | 102.696 | at alpha= | 9 | deg
Re: | 8000000 |  |  | Cd Min: | 0.00486 | at alpha= | 1.5 | deg
Mach: | 0.1 |  |  | Cl=0 at alpha= | 0 | deg
|  |  |  | @ Cl=0.1, Cd= | 0.0049202
|  |  |  | @ Cl=0.4, Cd= | 0.0055253
|  |  |  | @ Cl=0.6, Cd= | 0.0069342
alpha (deg) | Cl | Cd | Cm | Cl/Cd
-19 | -1.071 | 0.06121 | 0.025 | -17.503
-18.5 | -1.104 | 0.05335 | 0.025 | -20.689
-18 | -1.132 | 0.04744 | 0.025 | -23.857
-17.5 | -1.151 | 0.04566 | 0.024 | -25.208
-17 | -1.177 | 0.03986 | 0.024 | -29.525
-16.5 | -1.198 | 0.03566 | 0.023 | -33.592
-16 | -1.215 | 0.03221 | 0.023 | -37.729
-15.5 | -1.23 | 0.02874 | 0.023 | -42.819
-15 | -1.241 | 0.02603 | 0.022 | -47.661
-14.5 | -1.246 | 0.02393 | 0.021 | -52.068
-14 | -1.249 | 0.02161 | 0.021 | -57.803
-13.5 | -1.248 | 0.01968 | 0.02 | -63.386
-13 | -1.239 | 0.01858 | 0.02 | -66.693
-12.5 | -1.229 | 0.01711 | 0.019 | -71.833
-12 | -1.213 | 0.01588 | 0.018 | -76.417
-11.5 | -1.193 | 0.01484 | 0.018 | -80.414
-11 | -1.17 | 0.01374 | 0.017 | -85.129
-10.5 | -1.141 | 0.01291 | 0.016 | -88.381
-10 | -1.11 | 0.01244 | 0.016 | -89.202
-9.5 | -1.078 | 0.01115 | 0.015 | -96.683
-9 | -1.038 | 0.01032 | 0.014 | -100.509
-8.5 | -0.992 | 0.01029 | 0.014 | -96.425
-8 | -0.944 | 0.00945 | 0.013 | -99.858
-7.5 | -0.893 | 0.00956 | 0.012 | -93.401
-7 | -0.84 | 0.00891 | 0.011 | -94.23
-6.5 | -0.785 | 0.00889 | 0.01 | -88.293
-6 | -0.729 | 0.00825 | 0.01 | -88.378
-5.5 | -0.671 | 0.00783 | 0.009 | -85.7
-5 | -0.612 | 0.00715 | 0.008 | -85.554
-4.5 | -0.552 | 0.00659 | 0.007 | -83.742
-4 | -0.492 | 0.00609 | 0.006 | -80.808
-3.5 | -0.431 | 0.00566 | 0.006 | -76.145
-3 | -0.37 | 0.00551 | 0.005 | -67.226
-2.5 | -0.309 | 0.0053 | 0.004 | -58.241
-2 | -0.247 | 0.00512 | 0.003 | -48.303
-1.5 | -0.185 | 0.0049 | 0.002 | -37.84
-1 | -0.124 | 0.00498 | 0.002 | -24.82
-0.5 | -0.062 | 0.00493 | 0.001 | -12.553
0 | 0 | 0.00501 | 0 | 0
0.5 | 0.062 | 0.00489 | -0.001 | 12.754
1 | 0.125 | 0.00494 | -0.002 | 25.221
1.5 | 0.187 | 0.00486 | -0.002 | 38.453
2 | 0.249 | 0.00507 | -0.003 | 49.087
2.5 | 0.311 | 0.00526 | -0.004 | 59.195
3 | 0.373 | 0.00546 | -0.005 | 68.346
3.5 | 0.435 | 0.00561 | -0.006 | 77.445
4 | 0.496 | 0.00604 | -0.007 | 82.192
4.5 | 0.557 | 0.00654 | -0.007 | 85.196
5 | 0.617 | 0.00709 | -0.008 | 87.051
5.5 | 0.677 | 0.00776 | -0.009 | 87.245
6 | 0.736 | 0.00817 | -0.01 | 90.009
6.5 | 0.792 | 0.00881 | -0.011 | 89.933
7 | 0.848 | 0.00883 | -0.011 | 96.048
7.5 | 0.901 | 0.00946 | -0.012 | 95.23
8 | 0.953 | 0.00935 | -0.013 | 101.907
8.5 | 1.002 | 0.01018 | -0.014 | 98.418
9 | 1.048 | 0.0102 | -0.014 | 102.696
9.5 | 1.078 | 0.01115 | -0.015 | 96.683
10 | 1.11 | 0.01244 | -0.016 | 89.202
10.5 | 1.141 | 0.01291 | -0.016 | 88.381
11 | 1.17 | 0.01374 | -0.017 | 85.129
11.5 | 1.193 | 0.01484 | -0.018 | 80.414
12 | 1.213 | 0.01588 | -0.018 | 76.417
12.5 | 1.229 | 0.01711 | -0.019 | 71.833
13 | 1.239 | 0.01858 | -0.02 | 66.693
13.5 | 1.248 | 0.01968 | -0.02 | 63.386
14 | 1.249 | 0.02161 | -0.021 | 57.803
14.5 | 1.246 | 0.02393 | -0.021 | 52.068
15 | 1.241 | 0.02603 | -0.022 | 47.661
15.5 | 1.23 | 0.02874 | -0.022 | 42.819
16 | 1.215 | 0.03221 | -0.023 | 37.729
16.5 | 1.198 | 0.03566 | -0.023 | 33.592
17 | 1.177 | 0.03986 | -0.024 | 29.525
17.5 | 1.151 | 0.04566 | -0.024 | 25.208
18 | 1.132 | 0.04744 | -0.025 | 23.857
18.5 | 1.104 | 0.05335 | -0.025 | 20.689
19 | 1.071 | 0.06121 | -0.025 | 17.503

## 100. Re 8M Mach 0.10 (2)
BIGFOIL.COM POLAR EXPORT
GA 35-016
GA 35-016 |  |  |  | Cl Max: | 1.6322 | at alpha= | 19.5 | deg
XFOIL ncrit=9 |  |  |  | L/D Max: | 110.526 | at alpha= | 10 | deg
Re: | 8000000 |  |  | Cd Min: | 0.05171 | at alpha= | 20 | deg
Mach: | 0.1 |  |  | Cl=0 at alpha= | 0.00083473 | deg
|  |  |  | @ Cl=0.1, Cd= | 0.0042234
|  |  |  | @ Cl=0.4, Cd= | 0.0055171
|  |  |  | @ Cl=0.6, Cd= | 0.0069153
alpha (deg) | Cl | Cd | Cm | Cl/Cd
-20 | -1.6332 | 0.0514 | -0.0268 | -31.7743
-19.5 | -1.627 | 0.04666 | -0.0274 | -34.8693
-19 | -1.6257 | 0.04157 | -0.0278 | -39.1075
-18.5 | -1.6171 | 0.03737 | -0.0277 | -43.2727
-18 | -1.607 | 0.03345 | -0.0274 | -48.0419
-17.5 | -1.5913 | 0.03029 | -0.0268 | -52.5355
-17 | -1.5754 | 0.02728 | -0.0257 | -57.7493
-16.5 | -1.5549 | 0.02479 | -0.0245 | -62.7229
-16 | -1.5332 | 0.02252 | -0.023 | -68.0817
-15.5 | -1.5096 | 0.02053 | -0.0212 | -73.5314
-14.5 | -1.4583 | 0.01725 | -0.0168 | -84.5391
-14 | -1.4332 | 0.016 | -0.0139 | -89.575
-13.5 | -1.4116 | 0.01483 | -0.0099 | -95.1854
-13 | -1.3942 | 0.01384 | -0.0044 | -100.737
-12.5 | -1.3649 | 0.01318 | -0.0003 | -103.5584
-12 | -1.323 | 0.01258 | 0.0016 | -105.1669
-11.5 | -1.2793 | 0.01193 | 0.0033 | -107.2339
-11 | -1.2326 | 0.01135 | 0.0045 | -108.5991
-10.5 | -1.1844 | 0.01077 | 0.0055 | -109.9721
-10 | -1.1342 | 0.01026 | 0.0062 | -110.5458
-9.5 | -1.082 | 0.00984 | 0.0066 | -109.9593
-9 | -1.0287 | 0.00944 | 0.0068 | -108.9725
-8.5 | -0.9744 | 0.00908 | 0.0069 | -107.3128
-8 | -0.9196 | 0.00874 | 0.0069 | -105.2174
-7.5 | -0.864 | 0.00845 | 0.0068 | -102.2485
-7 | -0.808 | 0.00814 | 0.0067 | -99.2629
-6.5 | -0.7516 | 0.00786 | 0.0064 | -95.6234
-6 | -0.695 | 0.00756 | 0.0062 | -91.9312
-5.5 | -0.6389 | 0.00717 | 0.006 | -89.1074
-5 | -0.5824 | 0.00679 | 0.0057 | -85.7732
-4.5 | -0.5258 | 0.00639 | 0.0054 | -82.2848
-4 | -0.4687 | 0.00602 | 0.005 | -77.8571
-3.5 | -0.4117 | 0.0056 | 0.0045 | -73.5179
-3 | -0.3543 | 0.00519 | 0.0041 | -68.2659
-2.5 | -0.297 | 0.00476 | 0.0036 | -62.395
-2 | -0.2391 | 0.00441 | 0.003 | -54.2177
-1.5 | -0.1796 | 0.00429 | 0.0023 | -41.8648
-1 | -0.1198 | 0.00423 | 0.0015 | -28.3215
-0.5 | -0.0599 | 0.00421 | 0.0008 | -14.228
0 | -0.0001 | 0.00415 | 0 | -0.024096
0.5 | 0.0598 | 0.00421 | -0.0007 | 14.2043
1 | 0.1197 | 0.00423 | -0.0015 | 28.2979
1.5 | 0.1795 | 0.00429 | -0.0022 | 41.8415
2 | 0.2391 | 0.0044 | -0.003 | 54.3409
2.5 | 0.2969 | 0.00477 | -0.0035 | 62.2432
3 | 0.3542 | 0.00519 | -0.004 | 68.2466
3.5 | 0.4116 | 0.0056 | -0.0045 | 73.5
4 | 0.4686 | 0.00602 | -0.0049 | 77.8405
4.5 | 0.5257 | 0.00639 | -0.0053 | 82.2692
5 | 0.5824 | 0.00679 | -0.0057 | 85.7732
5.5 | 0.6386 | 0.00719 | -0.0059 | 88.8178
6 | 0.6949 | 0.00756 | -0.0062 | 91.918
6.5 | 0.7514 | 0.00786 | -0.0064 | 95.598
7 | 0.8079 | 0.00814 | -0.0066 | 99.2506
7.5 | 0.8639 | 0.00845 | -0.0068 | 102.2367
8 | 0.9195 | 0.00874 | -0.0069 | 105.2059
8.5 | 0.9743 | 0.00908 | -0.0069 | 107.3018
9 | 1.0286 | 0.00944 | -0.0068 | 108.9619
9.5 | 1.0818 | 0.00984 | -0.0065 | 109.939
10 | 1.134 | 0.01026 | -0.0061 | 110.5263
10.5 | 1.1842 | 0.01077 | -0.0054 | 109.9536
11 | 1.2324 | 0.01135 | -0.0044 | 108.5815
11.5 | 1.2793 | 0.01193 | -0.0033 | 107.2339
12 | 1.3229 | 0.01257 | -0.0016 | 105.2426
12.5 | 1.3647 | 0.01318 | 0.0003 | 103.5432
13 | 1.393 | 0.01386 | 0.0046 | 100.5051
13.5 | 1.4098 | 0.01489 | 0.0101 | 94.681
14 | 1.4336 | 0.01598 | 0.0139 | 89.7121
14.5 | 1.4573 | 0.01723 | 0.017 | 84.5792
15.5 | 1.5101 | 0.0205 | 0.0211 | 73.6634
16 | 1.5343 | 0.02245 | 0.0229 | 68.343
16.5 | 1.5555 | 0.02475 | 0.0244 | 62.8485
17 | 1.575 | 0.02734 | 0.0257 | 57.6079
17.5 | 1.5923 | 0.03024 | 0.0266 | 52.6554
18 | 1.6076 | 0.03347 | 0.0273 | 48.0311
18.5 | 1.6191 | 0.03729 | 0.0275 | 43.4191
19 | 1.6302 | 0.04122 | 0.0275 | 39.5488
19.5 | 1.6322 | 0.04626 | 0.0272 | 35.2832
20 | 1.631 | 0.05171 | 0.0266 | 31.5413

## 101. Re 8M Mach 0.25 (1)
BIGFOIL.COM POLAR EXPORT
GA 35-016
GA 35-016 |  |  |  | Cl Max: | 1.17 | at alpha= | 12 | deg
JavaFoil+Calcfoil stall+Eppler ext transition |  |  |  | L/D Max: | 99.254 | at alpha= | 8 | deg
Re: | 8000000 |  |  | Cd Min: | 0.005 | at alpha= | 0.5 | deg
Mach: | 0.25 |  |  | Cl=0 at alpha= | 0 | deg
|  |  |  | @ Cl=0.1, Cd= | 0.005
|  |  |  | @ Cl=0.4, Cd= | 0.0054717
|  |  |  | @ Cl=0.6, Cd= | 0.006961
alpha (deg) | Cl | Cd | Cm | Cl/Cd
-17 | -0.825 | 0.07593 | 0.022 | -10.866
-16.5 | -0.894 | 0.05885 | 0.023 | -15.192
-16 | -0.958 | 0.04615 | 0.023 | -20.751
-15.5 | -1.005 | 0.04104 | 0.022 | -24.496
-15 | -1.054 | 0.03411 | 0.022 | -30.89
-14.5 | -1.093 | 0.02907 | 0.022 | -37.622
-14 | -1.123 | 0.02601 | 0.021 | -43.184
-13.5 | -1.144 | 0.02397 | 0.021 | -47.74
-13 | -1.16 | 0.02168 | 0.02 | -53.484
-12.5 | -1.168 | 0.01976 | 0.019 | -59.112
-12 | -1.17 | 0.01774 | 0.019 | -65.96
-11.5 | -1.164 | 0.01654 | 0.018 | -70.35
-11 | -1.151 | 0.01524 | 0.018 | -75.542
-10.5 | -1.133 | 0.01408 | 0.017 | -80.454
-10 | -1.108 | 0.01349 | 0.016 | -82.16
-9.5 | -1.078 | 0.01231 | 0.015 | -87.61
-9 | -1.049 | 0.01088 | 0.015 | -96.44
-8.5 | -1.009 | 0.01039 | 0.014 | -97.036
-8 | -0.962 | 0.00989 | 0.013 | -97.236
-7.5 | -0.912 | 0.00991 | 0.012 | -92.059
-7 | -0.859 | 0.00931 | 0.012 | -92.349
-6.5 | -0.804 | 0.00916 | 0.011 | -87.776
-6 | -0.747 | 0.00858 | 0.01 | -87.112
-5.5 | -0.689 | 0.00785 | 0.009 | -87.752
-5 | -0.628 | 0.00735 | 0.008 | -85.438
-4.5 | -0.567 | 0.00672 | 0.008 | -84.344
-4 | -0.505 | 0.00643 | 0.007 | -78.519
-3.5 | -0.443 | 0.00582 | 0.006 | -76.069
-3 | -0.38 | 0.00544 | 0.005 | -69.848
-2.5 | -0.317 | 0.00539 | 0.004 | -58.833
-2 | -0.254 | 0.00518 | 0.003 | -48.981
-1.5 | -0.19 | 0.00528 | 0.003 | -36.073
-1 | -0.127 | 0.00504 | 0.002 | -25.178
-0.5 | -0.064 | 0.00504 | 0.001 | -12.625
0 | 0 | 0.00513 | 0 | 0
0.5 | 0.064 | 0.005 | -0.001 | 12.831
1 | 0.128 | 0.005 | -0.002 | 25.594
1.5 | 0.192 | 0.00524 | -0.003 | 36.668
2 | 0.256 | 0.00514 | -0.003 | 49.793
2.5 | 0.32 | 0.00535 | -0.004 | 59.822
3 | 0.383 | 0.0054 | -0.005 | 71.052
3.5 | 0.447 | 0.00567 | -0.006 | 78.728
4 | 0.51 | 0.00638 | -0.007 | 79.879
4.5 | 0.572 | 0.00669 | -0.008 | 85.544
5 | 0.634 | 0.00729 | -0.008 | 86.961
5.5 | 0.695 | 0.00778 | -0.009 | 89.341
6 | 0.754 | 0.0085 | -0.01 | 88.737
6.5 | 0.812 | 0.00908 | -0.011 | 89.432
7 | 0.868 | 0.00922 | -0.012 | 94.155
7.5 | 0.921 | 0.00981 | -0.012 | 93.883
8 | 0.971 | 0.00979 | -0.013 | 99.254
8.5 | 1.019 | 0.01028 | -0.014 | 99.102
9 | 1.049 | 0.01088 | -0.015 | 96.44
9.5 | 1.078 | 0.01231 | -0.015 | 87.61
10 | 1.108 | 0.01349 | -0.016 | 82.16
10.5 | 1.133 | 0.01408 | -0.017 | 80.454
11 | 1.151 | 0.01524 | -0.017 | 75.542
11.5 | 1.164 | 0.01654 | -0.018 | 70.35
12 | 1.17 | 0.01774 | -0.019 | 65.96
12.5 | 1.168 | 0.01976 | -0.019 | 59.112
13 | 1.16 | 0.02168 | -0.02 | 53.484
13.5 | 1.144 | 0.02397 | -0.02 | 47.74
14 | 1.123 | 0.02601 | -0.021 | 43.184
14.5 | 1.093 | 0.02907 | -0.022 | 37.622
15 | 1.054 | 0.03411 | -0.022 | 30.89
15.5 | 1.005 | 0.04104 | -0.022 | 24.496
16 | 0.958 | 0.04615 | -0.023 | 20.751
16.5 | 0.894 | 0.05885 | -0.022 | 15.192
17 | 0.825 | 0.07593 | -0.022 | 10.866

## 102. Re 8M Mach 0.25 (2)
BIGFOIL.COM POLAR EXPORT
GA 35-016
GA 35-016 |  |  |  | Cl Max: | 1.5596 | at alpha= | 18 | deg
XFOIL ncrit=9 |  |  |  | L/D Max: | 108.079 | at alpha= | 9.5 | deg
Re: | 8000000 |  |  | Cd Min: | 0.0814 | at alpha= | 20 | deg
Mach: | 0.25 |  |  | Cl=0 at alpha= | 0.00080645 | deg
|  |  |  | @ Cl=0.1, Cd= | 0.0042484
|  |  |  | @ Cl=0.4, Cd= | 0.0055009
|  |  |  | @ Cl=0.6, Cd= | 0.0069539
alpha (deg) | Cl | Cd | Cm | Cl/Cd
-20 | -1.501 | 0.08115 | -0.0256 | -18.4966
-19.5 | -1.5211 | 0.0715 | -0.0298 | -21.2741
-19 | -1.5458 | 0.06205 | -0.0331 | -24.9122
-18.5 | -1.5523 | 0.05512 | -0.0347 | -28.1622
-18 | -1.5601 | 0.04848 | -0.0355 | -32.1803
-17.5 | -1.5564 | 0.04325 | -0.0356 | -35.9861
-17 | -1.5506 | 0.03833 | -0.0354 | -40.454
-16.5 | -1.5381 | 0.03413 | -0.0349 | -45.0659
-16 | -1.5241 | 0.0303 | -0.034 | -50.3003
-14.5 | -1.5061 | 0.02207 | -0.0205 | -68.242
-14 | -1.4275 | 0.0198 | -0.0278 | -72.096
-13.5 | -1.4038 | 0.01805 | -0.0244 | -77.7729
-13 | -1.3815 | 0.01633 | -0.0205 | -84.5989
-12.5 | -1.3578 | 0.0149 | -0.0163 | -91.1275
-12 | -1.3344 | 0.01378 | -0.0112 | -96.836
-11.5 | -1.3106 | 0.01299 | -0.0053 | -100.893
-11 | -1.2672 | 0.01231 | -0.0026 | -102.9407
-10.5 | -1.2214 | 0.01158 | -0.0003 | -105.475
-10 | -1.1717 | 0.01094 | 0.0015 | -107.1024
-9.5 | -1.1198 | 0.01037 | 0.0028 | -107.9846
-9 | -1.0655 | 0.00989 | 0.0037 | -107.7351
-8.5 | -1.0095 | 0.00946 | 0.0044 | -106.7125
-8 | -0.9528 | 0.00906 | 0.0049 | -105.1656
-7.5 | -0.8949 | 0.00873 | 0.0051 | -102.5086
-7 | -0.8369 | 0.00838 | 0.0053 | -99.8687
-6.5 | -0.7779 | 0.00809 | 0.0053 | -96.1557
-6 | -0.7191 | 0.00778 | 0.0053 | -92.4293
-5.5 | -0.6608 | 0.00739 | 0.0053 | -89.4181
-5 | -0.6023 | 0.00697 | 0.0052 | -86.4132
-4.5 | -0.5438 | 0.00656 | 0.005 | -82.8963
-4 | -0.4848 | 0.00614 | 0.0048 | -78.9577
-3.5 | -0.426 | 0.00568 | 0.0045 | -75
-3 | -0.3667 | 0.00527 | 0.004 | -69.5825
-2.5 | -0.3075 | 0.00479 | 0.0036 | -64.1962
-2 | -0.2477 | 0.00443 | 0.003 | -55.9142
-1.5 | -0.186 | 0.00432 | 0.0023 | -43.0556
-1 | -0.124 | 0.00426 | 0.0016 | -29.108
-0.5 | -0.062 | 0.00423 | 0.0008 | -14.6572
0 | -0.0001 | 0.00418 | 0 | -0.023923
0.5 | 0.0619 | 0.00423 | -0.0008 | 14.6336
1 | 0.1239 | 0.00426 | -0.0015 | 29.0845
1.5 | 0.1859 | 0.00432 | -0.0023 | 43.0324
2 | 0.2476 | 0.00443 | -0.003 | 55.8916
2.5 | 0.3074 | 0.0048 | -0.0036 | 64.0417
3 | 0.3666 | 0.00527 | -0.004 | 69.5636
3.5 | 0.4259 | 0.00568 | -0.0044 | 74.9824
4 | 0.4847 | 0.00614 | -0.0047 | 78.9414
4.5 | 0.5437 | 0.00656 | -0.005 | 82.8811
5 | 0.6023 | 0.00697 | -0.0052 | 86.4132
5.5 | 0.6605 | 0.0074 | -0.0053 | 89.2568
6 | 0.7191 | 0.00777 | -0.0053 | 92.5483
6.5 | 0.7778 | 0.00809 | -0.0053 | 96.1434
7 | 0.8367 | 0.00838 | -0.0053 | 99.8449
7.5 | 0.8948 | 0.00873 | -0.0051 | 102.4971
8 | 0.9527 | 0.00906 | -0.0049 | 105.1545
8.5 | 1.0094 | 0.00946 | -0.0044 | 106.7019
9 | 1.0653 | 0.00989 | -0.0037 | 107.7149
9.5 | 1.1197 | 0.01036 | -0.0028 | 108.0792
10 | 1.1715 | 0.01095 | -0.0014 | 106.9863
10.5 | 1.2211 | 0.01158 | 0.0003 | 105.4491
11.5 | 1.3106 | 0.01298 | 0.0053 | 100.9707
12 | 1.3348 | 0.01376 | 0.0112 | 97.0058
12.5 | 1.3561 | 0.01496 | 0.0165 | 90.6484
13 | 1.3802 | 0.01639 | 0.0207 | 84.2099
13.5 | 1.404 | 0.01804 | 0.0244 | 77.8271
14 | 1.4288 | 0.01972 | 0.0278 | 72.4544
14.5 | 1.5052 | 0.02207 | 0.0206 | 68.2012
15 | 1.485 | 0.0242 | 0.0309 | 61.3636
15.5 | 1.5066 | 0.02703 | 0.0326 | 55.7381
16 | 1.5251 | 0.03028 | 0.0339 | 50.3666
16.5 | 1.5395 | 0.0341 | 0.0347 | 45.1466
17 | 1.5513 | 0.03845 | 0.0351 | 40.3459
17.5 | 1.556 | 0.04344 | 0.0353 | 35.8195
18 | 1.5596 | 0.04869 | 0.0352 | 32.0312
18.5 | 1.5533 | 0.05513 | 0.0345 | 28.1752
19 | 1.5455 | 0.06211 | 0.033 | 24.8833
19.5 | 1.5244 | 0.07115 | 0.0299 | 21.4252
20 | 1.4992 | 0.0814 | 0.0254 | 18.4177

## 103. Re 8M Mach 0.50 (1)
BIGFOIL.COM POLAR EXPORT
GA 35-016
GA 35-016 |  |  |  | Cl Max: | 1.151 | at alpha= | 20 | deg
JavaFoil+Calcfoil stall+Eppler ext transition |  |  |  | L/D Max: | 86.283 | at alpha= | 6 | deg
Re: | 8000000 |  |  | Cd Min: | 0.00507 | at alpha= | 0 | deg
Mach: | 0.5 |  |  | Cl=0 at alpha= | 0 | deg
|  |  |  | @ Cl=0.1, Cd= | 0.0051937
|  |  |  | @ Cl=0.4, Cd= | 0.0057114
|  |  |  | @ Cl=0.6, Cd= | 0.0073193
alpha (deg) | Cl | Cd | Cm | Cl/Cd
-20 | -1.151 | 0.1514 | 0.024 | -7.603
-19.5 | -1.133 | 0.13532 | 0.025 | -8.37
-19 | -1.109 | 0.12486 | 0.024 | -8.884
-18.5 | -1.074 | 0.12539 | 0.023 | -8.562
-18 | -1.035 | 0.12883 | 0.021 | -8.03
-17.5 | -1.001 | 0.12565 | 0.02 | -7.969
-17 | -0.965 | 0.12726 | 0.018 | -7.584
-16.5 | -0.95 | 0.12366 | 0.02 | -7.683
-16 | -0.926 | 0.11309 | 0.019 | -8.185
-15.5 | -0.897 | 0.1072 | 0.019 | -8.368
-15 | -0.864 | 0.10553 | 0.018 | -8.183
-14.5 | -0.832 | 0.10185 | 0.016 | -8.165
-14 | -0.799 | 0.10005 | 0.015 | -7.981
-13.5 | -0.767 | 0.09758 | 0.013 | -7.859
-13 | -0.743 | 0.09724 | 0.014 | -7.637
-12.5 | -0.718 | 0.0856 | 0.014 | -8.392
-12 | -0.685 | 0.08316 | 0.013 | -8.237
-11.5 | -0.656 | 0.07782 | 0.012 | -8.424
-11 | -0.63 | 0.07131 | 0.012 | -8.831
-10.5 | -0.612 | 0.06231 | 0.013 | -9.818
-10 | -0.66 | 0.02464 | 0.017 | -26.767
-9.5 | -0.633 | 0.02188 | 0.016 | -28.922
-9 | -0.781 | 0.01791 | 0.016 | -43.581
-8.5 | -0.947 | 0.01556 | 0.015 | -60.867
-8 | -0.968 | 0.01389 | 0.014 | -69.665
-7.5 | -0.954 | 0.01205 | 0.014 | -79.172
-7 | -0.92 | 0.01114 | 0.013 | -82.591
-6.5 | -0.876 | 0.01085 | 0.012 | -80.768
-6 | -0.824 | 0.00994 | 0.011 | -82.953
-5.5 | -0.764 | 0.0094 | 0.01 | -81.201
-5 | -0.698 | 0.0089 | 0.009 | -78.417
-4.5 | -0.631 | 0.00813 | 0.008 | -77.583
-4 | -0.563 | 0.00715 | 0.007 | -78.795
-3.5 | -0.494 | 0.00629 | 0.007 | -78.598
-3 | -0.424 | 0.00601 | 0.006 | -70.622
-2.5 | -0.354 | 0.00561 | 0.005 | -63.133
-2 | -0.284 | 0.00553 | 0.004 | -51.287
-1.5 | -0.213 | 0.00537 | 0.003 | -39.624
-1 | -0.142 | 0.00527 | 0.002 | -26.905
-0.5 | -0.071 | 0.00521 | 0.001 | -13.645
0 | 0 | 0.00507 | 0 | 0
0.5 | 0.072 | 0.00517 | -0.001 | 13.872
1 | 0.143 | 0.00523 | -0.002 | 27.358
1.5 | 0.215 | 0.00533 | -0.003 | 40.286
2 | 0.286 | 0.00548 | -0.004 | 52.157
2.5 | 0.357 | 0.00556 | -0.005 | 64.232
3 | 0.428 | 0.00581 | -0.006 | 73.651
3.5 | 0.499 | 0.00627 | -0.007 | 79.528
4 | 0.568 | 0.00699 | -0.007 | 81.26
4.5 | 0.637 | 0.0077 | -0.008 | 82.783
5 | 0.705 | 0.00886 | -0.009 | 79.571
5.5 | 0.771 | 0.00921 | -0.01 | 83.758
6 | 0.833 | 0.00965 | -0.011 | 86.283
6.5 | 0.876 | 0.0107 | -0.012 | 81.914
7 | 0.92 | 0.01134 | -0.013 | 81.133
7.5 | 0.954 | 0.01221 | -0.014 | 78.121
8 | 0.967 | 0.01423 | -0.014 | 67.942
8.5 | 0.947 | 0.01587 | -0.015 | 59.667
9 | 0.781 | 0.01791 | -0.016 | 43.581
9.5 | 0.633 | 0.02188 | -0.016 | 28.922
10 | 0.66 | 0.02464 | -0.017 | 26.767
10.5 | 0.614 | 0.06087 | -0.013 | 10.088
11 | 0.71 | 0.03107 | -0.018 | 22.835
11.5 | 0.657 | 0.07684 | -0.012 | 8.547
12 | 0.686 | 0.08223 | -0.013 | 8.344
12.5 | 0.719 | 0.08554 | -0.014 | 8.4
13 | 0.743 | 0.09725 | -0.014 | 7.635
13.5 | 0.767 | 0.09787 | -0.013 | 7.837
14 | 0.799 | 0.10005 | -0.015 | 7.981
14.5 | 0.831 | 0.10227 | -0.016 | 8.128
15 | 0.86 | 0.10922 | -0.017 | 7.874
15.5 | 0.894 | 0.11043 | -0.018 | 8.098
16 | 0.924 | 0.1155 | -0.019 | 8
16.5 | 0.949 | 0.1251 | -0.019 | 7.587
17 | 0.967 | 0.12487 | -0.018 | 7.744
17.5 | 1.001 | 0.12601 | -0.02 | 7.942
18 | 1.035 | 0.1278 | -0.021 | 8.099
18.5 | 1.07 | 0.12817 | -0.023 | 8.351
19 | 1.107 | 0.12721 | -0.024 | 8.7
19.5 | 1.135 | 0.13366 | -0.025 | 8.489
20 | 1.151 | 0.15147 | -0.024 | 7.6

## 104. Re 8M Mach 0.50 (2)
BIGFOIL.COM POLAR EXPORT
GA 35-016
GA 35-016 |  |  |  | Cl Max: | 1.2161 | at alpha= | 10.5 | deg
XFOIL ncrit=9 |  |  |  | L/D Max: | 99.7852 | at alpha= | 7.5 | deg
Re: | 8000000 |  |  | Cd Min: | 0.12053 | at alpha= | -15.5 | deg
Mach: | 0.5 |  |  | Cl=0 at alpha= | 0 | deg
|  |  |  | @ Cl=0.1, Cd= | 0.0043637
|  |  |  | @ Cl=0.4, Cd= | 0.0053752
|  |  |  | @ Cl=0.6, Cd= | 0.0071116
alpha (deg) | Cl | Cd | Cm | Cl/Cd
-15.5 | -0.9648 | 0.12053 | -0.0079 | -8.0046
-15 | -0.9851 | 0.10745 | -0.0166 | -9.168
-14.5 | -1.0107 | 0.09384 | -0.0263 | -10.7705
-14 | -1.0361 | 0.08135 | -0.0342 | -12.7363
-13.5 | -1.0629 | 0.0696 | -0.0412 | -15.2716
-13 | -1.0929 | 0.05857 | -0.0468 | -18.6597
-12.5 | -1.1227 | 0.04871 | -0.0503 | -23.0487
-12 | -1.149 | 0.04018 | -0.0515 | -28.5963
-11.5 | -1.1775 | 0.0325 | -0.0506 | -36.2308
-11 | -1.2041 | 0.02592 | -0.0474 | -46.4545
-10.5 | -1.2161 | 0.0208 | -0.0424 | -58.4663
-10 | -1.2104 | 0.01707 | -0.0364 | -70.908
-9.5 | -1.1855 | 0.01465 | -0.0304 | -80.9215
-9 | -1.1533 | 0.01294 | -0.0242 | -89.1267
-8.5 | -1.1278 | 0.01168 | -0.0163 | -96.5582
-8 | -1.0815 | 0.0109 | -0.0105 | -99.2202
-7.5 | -1.0219 | 0.01025 | -0.0069 | -99.6976
-7 | -0.9585 | 0.00966 | -0.0041 | -99.2236
-6.5 | -0.892 | 0.00919 | -0.0021 | -97.062
-6 | -0.825 | 0.00873 | -0.0004 | -94.5017
-5.5 | -0.757 | 0.00831 | 0.0008 | -91.0951
-5 | -0.6891 | 0.00788 | 0.0017 | -87.4492
-4.5 | -0.6227 | 0.00734 | 0.0026 | -84.8365
-4 | -0.5565 | 0.00674 | 0.0032 | -82.5668
-3.5 | -0.4897 | 0.00617 | 0.0036 | -79.3679
-3 | -0.4227 | 0.00558 | 0.0037 | -75.7527
-2.5 | -0.3558 | 0.00496 | 0.0036 | -71.7339
-2 | -0.2865 | 0.00459 | 0.0032 | -62.4183
-1.5 | -0.2152 | 0.00444 | 0.0025 | -48.4685
-1 | -0.1435 | 0.0044 | 0.0017 | -32.6136
-0.5 | -0.0719 | 0.00434 | 0.0009 | -16.5668
0 | 0 | 0.00432 | 0 | 0
0.5 | 0.0718 | 0.00434 | -0.0009 | 16.5438
1 | 0.1433 | 0.0044 | -0.0017 | 32.5682
1.5 | 0.2151 | 0.00444 | -0.0025 | 48.4459
2 | 0.2864 | 0.00459 | -0.0031 | 62.3965
2.5 | 0.3555 | 0.00497 | -0.0035 | 71.5292
3 | 0.4225 | 0.00558 | -0.0036 | 75.7168
3.5 | 0.4896 | 0.00617 | -0.0035 | 79.3517
4 | 0.5564 | 0.00674 | -0.0032 | 82.5519
5 | 0.689 | 0.00787 | -0.0017 | 87.5476
5.5 | 0.7568 | 0.00831 | -0.0008 | 91.071
6 | 0.8249 | 0.00873 | 0.0005 | 94.4903
6.5 | 0.8919 | 0.00919 | 0.0021 | 97.0511
7 | 0.9584 | 0.00966 | 0.0041 | 99.2133
7.5 | 1.0218 | 0.01024 | 0.0069 | 99.7852
8 | 1.0813 | 0.0109 | 0.0106 | 99.2018
8.5 | 1.1275 | 0.01168 | 0.0163 | 96.5325
9 | 1.1529 | 0.01295 | 0.0243 | 89.027
9.5 | 1.1856 | 0.01464 | 0.0304 | 80.9836
10 | 1.2089 | 0.01714 | 0.0365 | 70.5309
10.5 | 1.2161 | 0.0208 | 0.0424 | 58.4663
11 | 1.2023 | 0.02603 | 0.0475 | 46.189
11.5 | 1.1776 | 0.03251 | 0.0507 | 36.2227
12 | 1.1501 | 0.04011 | 0.0516 | 28.6736
12.5 | 1.1216 | 0.04882 | 0.0502 | 22.9742
13 | 1.0913 | 0.05876 | 0.0466 | 18.5722
13.5 | 1.0618 | 0.06975 | 0.0411 | 15.2229
14 | 1.0351 | 0.08151 | 0.0341 | 12.6991
14.5 | 1.0085 | 0.09413 | 0.026 | 10.7139
15 | 0.9875 | 0.10832 | 0.0149 | 9.1165

## 105. Re 10M Mach 0.00 (1)
BIGFOIL.COM POLAR EXPORT
GA 35-016
GA 35-016 |  |  |  | Cl Max: | 1.268 | at alpha= | 14 | deg
JavaFoil+Calcfoil stall+Eppler ext transition |  |  |  | L/D Max: | 111.013 | at alpha= | 8 | deg
Re: | 10000000 |  |  | Cd Min: | 0.00482 | at alpha= | 0.5 | deg
Mach: | 0 |  |  | Cl=0 at alpha= | 0 | deg
|  |  |  | @ Cl=0.1, Cd= | 0.0048935
|  |  |  | @ Cl=0.4, Cd= | 0.0055729
|  |  |  | @ Cl=0.6, Cd= | 0.0071103
alpha (deg) | Cl | Cd | Cm | Cl/Cd
-19.5 | -1.108 | 0.05833 | 0.026 | -19
-19 | -1.135 | 0.05194 | 0.026 | -21.855
-18.5 | -1.161 | 0.0465 | 0.025 | -24.964
-18 | -1.184 | 0.04159 | 0.025 | -28.472
-17.5 | -1.2 | 0.03971 | 0.024 | -30.227
-17 | -1.219 | 0.03566 | 0.024 | -34.195
-16.5 | -1.237 | 0.03179 | 0.024 | -38.898
-16 | -1.249 | 0.02894 | 0.023 | -43.156
-15.5 | -1.259 | 0.02636 | 0.023 | -47.759
-15 | -1.266 | 0.02377 | 0.022 | -53.255
-14.5 | -1.268 | 0.02196 | 0.022 | -57.727
-14 | -1.268 | 0.01989 | 0.021 | -63.723
-13.5 | -1.262 | 0.0184 | 0.02 | -68.584
-13 | -1.252 | 0.01722 | 0.02 | -72.687
-12.5 | -1.239 | 0.01589 | 0.019 | -77.939
-12 | -1.221 | 0.0148 | 0.018 | -82.484
-11.5 | -1.199 | 0.01386 | 0.018 | -86.512
-11 | -1.174 | 0.01288 | 0.017 | -91.137
-10.5 | -1.145 | 0.01212 | 0.016 | -94.462
-10 | -1.115 | 0.01132 | 0.016 | -98.535
-9.5 | -1.078 | 0.01061 | 0.015 | -101.562
-9 | -1.035 | 0.00992 | 0.014 | -104.303
-8.5 | -0.989 | 0.00948 | 0.014 | -104.306
-8 | -0.94 | 0.00864 | 0.013 | -108.77
-7.5 | -0.889 | 0.00896 | 0.012 | -99.268
-7 | -0.836 | 0.00858 | 0.011 | -97.479
-6.5 | -0.782 | 0.00857 | 0.01 | -91.246
-6 | -0.726 | 0.00821 | 0.01 | -88.406
-5.5 | -0.668 | 0.00768 | 0.009 | -87.04
-5 | -0.609 | 0.00734 | 0.008 | -82.969
-4.5 | -0.55 | 0.00664 | 0.007 | -82.738
-4 | -0.49 | 0.00624 | 0.006 | -78.393
-3.5 | -0.429 | 0.00574 | 0.006 | -74.735
-3 | -0.368 | 0.00552 | 0.005 | -66.783
-2.5 | -0.307 | 0.00528 | 0.004 | -58.17
-2 | -0.246 | 0.00517 | 0.003 | -47.585
-1.5 | -0.184 | 0.00494 | 0.002 | -37.367
-1 | -0.123 | 0.00497 | 0.002 | -24.729
-0.5 | -0.062 | 0.00486 | 0.001 | -12.676
0 | 0 | 0.00492 | 0 | 0
0.5 | 0.062 | 0.00482 | -0.001 | 12.875
1 | 0.124 | 0.00494 | -0.002 | 25.12
1.5 | 0.186 | 0.0049 | -0.002 | 37.961
2 | 0.248 | 0.00513 | -0.003 | 48.343
2.5 | 0.31 | 0.00524 | -0.004 | 59.111
3 | 0.371 | 0.00547 | -0.005 | 67.88
3.5 | 0.433 | 0.00569 | -0.006 | 75.984
4 | 0.494 | 0.00619 | -0.006 | 79.709
4.5 | 0.554 | 0.00659 | -0.007 | 84.15
5 | 0.615 | 0.00728 | -0.008 | 84.412
5.5 | 0.674 | 0.00761 | -0.009 | 88.586
6 | 0.732 | 0.00813 | -0.01 | 90.002
6.5 | 0.789 | 0.00849 | -0.01 | 92.931
7 | 0.844 | 0.0085 | -0.011 | 99.361
7.5 | 0.898 | 0.00887 | -0.012 | 101.231
8 | 0.949 | 0.00855 | -0.013 | 111.013
8.5 | 0.998 | 0.00937 | -0.014 | 106.505
9 | 1.045 | 0.00981 | -0.014 | 106.567
9.5 | 1.089 | 0.01049 | -0.015 | 103.804
10 | 1.115 | 0.01132 | -0.016 | 98.535
10.5 | 1.145 | 0.01212 | -0.016 | 94.462
11 | 1.174 | 0.01288 | -0.017 | 91.137
11.5 | 1.199 | 0.01386 | -0.018 | 86.512
12 | 1.221 | 0.0148 | -0.018 | 82.484
12.5 | 1.239 | 0.01589 | -0.019 | 77.939
13 | 1.252 | 0.01722 | -0.02 | 72.687
13.5 | 1.262 | 0.0184 | -0.02 | 68.584
14 | 1.268 | 0.01989 | -0.021 | 63.723
14.5 | 1.268 | 0.02196 | -0.021 | 57.727
15 | 1.266 | 0.02377 | -0.022 | 53.255
15.5 | 1.259 | 0.02636 | -0.022 | 47.759
16 | 1.249 | 0.02894 | -0.023 | 43.156
16.5 | 1.237 | 0.03179 | -0.023 | 38.898
17 | 1.219 | 0.03566 | -0.024 | 34.195
17.5 | 1.2 | 0.03971 | -0.024 | 30.227
18 | 1.184 | 0.04159 | -0.025 | 28.472
18.5 | 1.161 | 0.0465 | -0.025 | 24.964
19 | 1.135 | 0.05194 | -0.026 | 21.855

## 106. Re 10M Mach 0.00 (2)
BIGFOIL.COM POLAR EXPORT
GA 35-016
GA 35-016 |  |  |  | Cl Max: | 1.6925 | at alpha= | 20 | deg
XFOIL ncrit=9 |  |  |  | L/D Max: | 115.311 | at alpha= | 10 | deg
Re: | 10000000 |  |  | Cd Min: | 0.04548 | at alpha= | 20 | deg
Mach: | 0 |  |  | Cl=0 at alpha= | 0.00084175 | deg
|  |  |  | @ Cl=0.1, Cd= | 0.0041341
|  |  |  | @ Cl=0.4, Cd= | 0.00552
|  |  |  | @ Cl=0.6, Cd= | 0.0067547
alpha (deg) | Cl | Cd | Cm | Cl/Cd
-20 | -1.6912 | 0.04519 | -0.022 | -37.4242
-19.5 | -1.6826 | 0.0411 | -0.022 | -40.9392
-19 | -1.6765 | 0.03659 | -0.0223 | -45.8185
-18.5 | -1.6504 | 0.03263 | -0.0251 | -50.5792
-18 | -1.6381 | 0.02914 | -0.0246 | -56.2148
-17.5 | -1.6189 | 0.02649 | -0.0238 | -61.1136
-17 | -1.6008 | 0.02389 | -0.0225 | -67.0071
-16.5 | -1.5788 | 0.02176 | -0.0211 | -72.5551
-16 | -1.5562 | 0.01983 | -0.0192 | -78.4771
-15 | -1.503 | 0.01673 | -0.0154 | -89.8386
-14.5 | -1.4789 | 0.01572 | -0.0121 | -94.0776
-14 | -1.4547 | 0.01471 | -0.0085 | -98.8919
-13.5 | -1.4353 | 0.01382 | -0.0035 | -103.8567
-13 | -1.41 | 0.01309 | 0.0011 | -107.7158
-12.5 | -1.3699 | 0.01244 | 0.0031 | -110.1206
-12 | -1.3256 | 0.01188 | 0.0044 | -111.5825
-11.5 | -1.279 | 0.01135 | 0.0055 | -112.6872
-11 | -1.2315 | 0.01078 | 0.0064 | -114.2393
-10.5 | -1.1822 | 0.01027 | 0.0071 | -115.112
-10 | -1.1314 | 0.0098 | 0.0075 | -115.449
-9.5 | -1.0789 | 0.00942 | 0.0077 | -114.5329
-9 | -1.0258 | 0.00902 | 0.0078 | -113.7251
-8.5 | -0.9713 | 0.00872 | 0.0077 | -111.3876
-8 | -0.9167 | 0.00839 | 0.0077 | -109.261
-7.5 | -0.861 | 0.00811 | 0.0074 | -106.1652
-7 | -0.8052 | 0.00782 | 0.0072 | -102.9668
-6.5 | -0.7487 | 0.00759 | 0.0069 | -98.643
-6 | -0.6921 | 0.00731 | 0.0065 | -94.6785
-5.5 | -0.636 | 0.00697 | 0.0062 | -91.2482
-5 | -0.5797 | 0.00662 | 0.0059 | -87.568
-4.5 | -0.523 | 0.00626 | 0.0055 | -83.5463
-4 | -0.4659 | 0.00594 | 0.005 | -78.4343
-3.5 | -0.4088 | 0.00558 | 0.0046 | -73.2616
-3 | -0.3514 | 0.00523 | 0.004 | -67.1893
-2.5 | -0.2941 | 0.00487 | 0.0035 | -60.3901
-2 | -0.237 | 0.0044 | 0.003 | -53.8636
-1.5 | -0.1784 | 0.00421 | 0.0023 | -42.3753
-1 | -0.1191 | 0.00415 | 0.0015 | -28.6988
-0.5 | -0.0594 | 0.0041 | 0.0008 | -14.4878
0 | -0.0001 | 0.00408 | 0 | -0.02451
0.5 | 0.0593 | 0.0041 | -0.0007 | 14.4634
1 | 0.119 | 0.00415 | -0.0015 | 28.6747
1.5 | 0.1783 | 0.00421 | -0.0023 | 42.3515
2 | 0.237 | 0.00439 | -0.0029 | 53.9863
2.5 | 0.294 | 0.00487 | -0.0035 | 60.3696
3 | 0.3513 | 0.00524 | -0.004 | 67.042
3.5 | 0.4087 | 0.00557 | -0.0045 | 73.3752
4 | 0.4658 | 0.00594 | -0.005 | 78.4175
4.5 | 0.5229 | 0.00625 | -0.0055 | 83.664
5 | 0.5795 | 0.00662 | -0.0058 | 87.5378
5.5 | 0.6358 | 0.00699 | -0.0062 | 90.9585
6 | 0.6921 | 0.00731 | -0.0065 | 94.6785
6.5 | 0.7486 | 0.00759 | -0.0068 | 98.6298
7 | 0.8051 | 0.00782 | -0.0072 | 102.954
7.5 | 0.8608 | 0.00811 | -0.0074 | 106.1406
8 | 0.9166 | 0.00839 | -0.0076 | 109.2491
8.5 | 0.9711 | 0.00872 | -0.0077 | 111.3647
9 | 1.0257 | 0.00902 | -0.0078 | 113.714
9.5 | 1.0788 | 0.00942 | -0.0077 | 114.5223
10 | 1.1312 | 0.00981 | -0.0075 | 115.3109
10.5 | 1.182 | 0.01027 | -0.007 | 115.0925
11 | 1.2313 | 0.01079 | -0.0064 | 114.1149
11.5 | 1.2789 | 0.01135 | -0.0055 | 112.6784
12 | 1.3255 | 0.01188 | -0.0044 | 111.5741
12.5 | 1.3695 | 0.01245 | -0.003 | 110
13 | 1.409 | 0.01312 | -0.0009 | 107.3933
13.5 | 1.4335 | 0.01386 | 0.0038 | 103.4271
14 | 1.4548 | 0.0147 | 0.0085 | 98.966
14.5 | 1.4791 | 0.0157 | 0.0121 | 94.2102
15 | 1.5021 | 0.0167 | 0.0156 | 89.9461
16.5 | 1.5797 | 0.0217 | 0.021 | 72.7972
17 | 1.6004 | 0.02393 | 0.0225 | 66.8784
17.5 | 1.6192 | 0.02648 | 0.0237 | 61.148
18 | 1.638 | 0.02922 | 0.0245 | 56.0575
18.5 | 1.654 | 0.03255 | 0.0246 | 50.8141
19 | 1.6829 | 0.0363 | 0.0216 | 46.3609
19.5 | 1.6902 | 0.0407 | 0.0213 | 41.5283
20 | 1.6925 | 0.04548 | 0.0212 | 37.2142

## 107. Re 10M Mach 0.10 (1)
BIGFOIL.COM POLAR EXPORT
GA 35-016
GA 35-016 |  |  |  | Cl Max: | 1.253 | at alpha= | 14 | deg
JavaFoil+Calcfoil stall+Eppler ext transition |  |  |  | L/D Max: | 110.534 | at alpha= | 8 | deg
Re: | 10000000 |  |  | Cd Min: | 0.00485 | at alpha= | 0.5 | deg
Mach: | 0.1 |  |  | Cl=0 at alpha= | 0 | deg
|  |  |  | @ Cl=0.1, Cd= | 0.0049224
|  |  |  | @ Cl=0.4, Cd= | 0.0055645
|  |  |  | @ Cl=0.6, Cd= | 0.0070702
alpha (deg) | Cl | Cd | Cm | Cl/Cd
-19 | -1.078 | 0.05647 | 0.026 | -19.091
-18.5 | -1.108 | 0.0499 | 0.025 | -22.212
-18 | -1.136 | 0.04484 | 0.025 | -25.336
-17.5 | -1.157 | 0.04247 | 0.024 | -27.232
-17 | -1.181 | 0.03781 | 0.024 | -31.223
-16.5 | -1.202 | 0.03387 | 0.024 | -35.48
-16 | -1.22 | 0.03028 | 0.023 | -40.273
-15.5 | -1.233 | 0.02751 | 0.023 | -44.824
-15 | -1.245 | 0.02461 | 0.022 | -50.578
-14.5 | -1.25 | 0.0227 | 0.022 | -55.064
-14 | -1.253 | 0.02054 | 0.021 | -60.986
-13.5 | -1.25 | 0.01889 | 0.02 | -66.182
-13 | -1.243 | 0.01764 | 0.02 | -70.46
-12.5 | -1.232 | 0.01623 | 0.019 | -75.896
-12 | -1.216 | 0.01514 | 0.019 | -80.303
-11.5 | -1.196 | 0.01412 | 0.018 | -84.732
-11 | -1.173 | 0.0131 | 0.017 | -89.536
-10.5 | -1.144 | 0.01231 | 0.017 | -92.988
-10 | -1.115 | 0.01148 | 0.016 | -97.14
-9.5 | -1.08 | 0.01076 | 0.015 | -100.388
-9 | -1.038 | 0.00997 | 0.014 | -104.059
-8.5 | -0.992 | 0.00951 | 0.014 | -104.32
-8 | -0.944 | 0.00872 | 0.013 | -108.297
-7.5 | -0.893 | 0.00898 | 0.012 | -99.444
-7 | -0.84 | 0.00866 | 0.011 | -96.998
-6.5 | -0.785 | 0.00831 | 0.01 | -94.532
-6 | -0.729 | 0.00829 | 0.01 | -87.936
-5.5 | -0.671 | 0.00778 | 0.009 | -86.28
-5 | -0.612 | 0.00732 | 0.008 | -83.584
-4.5 | -0.552 | 0.00665 | 0.007 | -83.065
-4 | -0.492 | 0.0063 | 0.006 | -78.141
-3.5 | -0.431 | 0.00575 | 0.006 | -74.986
-3 | -0.37 | 0.00551 | 0.005 | -67.231
-2.5 | -0.309 | 0.00532 | 0.004 | -58.05
-2 | -0.247 | 0.00521 | 0.003 | -47.473
-1.5 | -0.185 | 0.00492 | 0.002 | -37.676
-1 | -0.124 | 0.00501 | 0.002 | -24.673
-0.5 | -0.062 | 0.00489 | 0.001 | -12.663
0 | 0 | 0.00495 | 0 | 0
0.5 | 0.062 | 0.00485 | -0.001 | 12.865
1 | 0.125 | 0.00497 | -0.002 | 25.067
1.5 | 0.187 | 0.00488 | -0.002 | 38.28
2 | 0.249 | 0.00516 | -0.003 | 48.237
2.5 | 0.311 | 0.00528 | -0.004 | 58.999
3 | 0.373 | 0.00546 | -0.005 | 68.344
3.5 | 0.435 | 0.0057 | -0.006 | 76.256
4 | 0.496 | 0.00624 | -0.007 | 79.465
4.5 | 0.557 | 0.00659 | -0.007 | 84.492
5 | 0.617 | 0.00726 | -0.008 | 85.049
5.5 | 0.677 | 0.00771 | -0.009 | 87.821
6 | 0.736 | 0.00822 | -0.01 | 89.535
6.5 | 0.792 | 0.00823 | -0.011 | 96.317
7 | 0.848 | 0.00857 | -0.011 | 98.874
7.5 | 0.901 | 0.00889 | -0.012 | 101.42
8 | 0.953 | 0.00862 | -0.013 | 110.534
8.5 | 1.002 | 0.0094 | -0.014 | 106.53
9 | 1.048 | 0.00986 | -0.014 | 106.312
9.5 | 1.091 | 0.01064 | -0.015 | 102.613
10 | 1.115 | 0.01148 | -0.016 | 97.14
10.5 | 1.144 | 0.01231 | -0.016 | 92.988
11 | 1.173 | 0.0131 | -0.017 | 89.536
11.5 | 1.196 | 0.01412 | -0.018 | 84.732
12 | 1.216 | 0.01514 | -0.018 | 80.303
12.5 | 1.232 | 0.01623 | -0.019 | 75.896
13 | 1.243 | 0.01764 | -0.02 | 70.46
13.5 | 1.25 | 0.01889 | -0.02 | 66.182
14 | 1.253 | 0.02054 | -0.021 | 60.986
14.5 | 1.25 | 0.0227 | -0.021 | 55.064
15 | 1.245 | 0.02461 | -0.022 | 50.578
15.5 | 1.233 | 0.02751 | -0.022 | 44.824
16 | 1.22 | 0.03028 | -0.023 | 40.273
16.5 | 1.202 | 0.03387 | -0.023 | 35.48
17 | 1.181 | 0.03781 | -0.024 | 31.223
17.5 | 1.157 | 0.04247 | -0.024 | 27.232
18 | 1.136 | 0.04484 | -0.025 | 25.336
18.5 | 1.108 | 0.0499 | -0.025 | 22.212
19 | 1.078 | 0.05647 | -0.025 | 19.091

## 108. Re 10M Mach 0.10 (2)
BIGFOIL.COM POLAR EXPORT
GA 35-016
GA 35-016 |  |  |  | Cl Max: | 1.6808 | at alpha= | 20 | deg
XFOIL ncrit=9 |  |  |  | L/D Max: | 114.642 | at alpha= | 10 | deg
Re: | 10000000 |  |  | Cd Min: | 0.04893 | at alpha= | 20 | deg
Mach: | 0.1 |  |  | Cl=0 at alpha= | 0.00083612 | deg
|  |  |  | @ Cl=0.1, Cd= | 0.0041369
|  |  |  | @ Cl=0.4, Cd= | 0.0055235
|  |  |  | @ Cl=0.6, Cd= | 0.0067628
alpha (deg) | Cl | Cd | Cm | Cl/Cd
-20 | -1.6672 | 0.04849 | -0.0262 | -34.3823
-19.5 | -1.6733 | 0.04443 | -0.0236 | -37.6615
-19 | -1.6717 | 0.03949 | -0.0236 | -42.3322
-18.5 | -1.6574 | 0.03537 | -0.0244 | -46.8589
-18 | -1.6353 | 0.03124 | -0.0265 | -52.3464
-17.5 | -1.6161 | 0.02831 | -0.026 | -57.0858
-17 | -1.5992 | 0.0254 | -0.0249 | -62.9606
-16.5 | -1.5782 | 0.02303 | -0.0236 | -68.528
-16 | -1.5564 | 0.02086 | -0.0218 | -74.6117
-15.5 | -1.5324 | 0.01901 | -0.0197 | -80.6102
-15 | -1.5141 | 0.01744 | -0.016 | -86.8177
-14.5 | -1.4788 | 0.01627 | -0.015 | -90.8912
-14 | -1.4543 | 0.01515 | -0.0115 | -95.9934
-13.5 | -1.4306 | 0.01419 | -0.0074 | -100.8175
-13 | -1.4139 | 0.01337 | -0.0013 | -105.7517
-12.5 | -1.3762 | 0.01267 | 0.0013 | -108.6188
-12 | -1.3331 | 0.01205 | 0.003 | -110.6307
-11.5 | -1.2864 | 0.01153 | 0.0042 | -111.5698
-11 | -1.2392 | 0.01093 | 0.0054 | -113.376
-10.5 | -1.1895 | 0.01041 | 0.0062 | -114.2651
-10 | -1.1386 | 0.00993 | 0.0068 | -114.6626
-9.5 | -1.0862 | 0.00949 | 0.0071 | -114.4573
-9 | -1.0327 | 0.00909 | 0.0073 | -113.6084
-8.5 | -0.9778 | 0.00877 | 0.0074 | -111.4937
-8 | -0.9228 | 0.00844 | 0.0073 | -109.3365
-7.5 | -0.8667 | 0.00816 | 0.0072 | -106.2132
-7 | -0.8105 | 0.00786 | 0.007 | -103.117
-6.5 | -0.7536 | 0.00762 | 0.0067 | -98.8976
-6 | -0.6966 | 0.00735 | 0.0064 | -94.7755
-5.5 | -0.6399 | 0.00702 | 0.0061 | -91.1538
-5 | -0.5833 | 0.00665 | 0.0058 | -87.7143
-4.5 | -0.5262 | 0.00629 | 0.0054 | -83.6566
-4 | -0.4689 | 0.00596 | 0.005 | -78.6745
-3.5 | -0.4114 | 0.00559 | 0.0045 | -73.5957
-3 | -0.3536 | 0.00524 | 0.004 | -67.4809
-2.5 | -0.296 | 0.00487 | 0.0035 | -60.7803
-2 | -0.2386 | 0.00441 | 0.003 | -54.1043
-1.5 | -0.1796 | 0.00421 | 0.0023 | -42.6603
-1 | -0.1198 | 0.00415 | 0.0015 | -28.8675
-0.5 | -0.0598 | 0.00411 | 0.0008 | -14.5499
0 | -0.0001 | 0.00408 | 0 | -0.02451
0.5 | 0.0597 | 0.00411 | -0.0007 | 14.5255
1 | 0.1197 | 0.00415 | -0.0015 | 28.8434
1.5 | 0.1795 | 0.00421 | -0.0023 | 42.6366
2 | 0.2386 | 0.00439 | -0.003 | 54.3508
2.5 | 0.2959 | 0.00487 | -0.0035 | 60.7598
3 | 0.3535 | 0.00525 | -0.004 | 67.3333
3.5 | 0.4113 | 0.00559 | -0.0045 | 73.5778
4 | 0.4688 | 0.00596 | -0.005 | 78.6577
4.5 | 0.5261 | 0.00629 | -0.0054 | 83.6407
5 | 0.5832 | 0.00665 | -0.0058 | 87.6992
5.5 | 0.6398 | 0.00703 | -0.0061 | 91.01
6 | 0.6965 | 0.00735 | -0.0064 | 94.7619
6.5 | 0.7535 | 0.00762 | -0.0067 | 98.8845
7 | 0.8104 | 0.00786 | -0.007 | 103.1043
7.5 | 0.8666 | 0.00816 | -0.0071 | 106.201
8 | 0.9227 | 0.00844 | -0.0073 | 109.3246
8.5 | 0.9777 | 0.00877 | -0.0073 | 111.4823
9 | 1.0326 | 0.00909 | -0.0073 | 113.5974
9.5 | 1.0861 | 0.00949 | -0.0071 | 114.4468
10 | 1.1384 | 0.00993 | -0.0067 | 114.6425
10.5 | 1.1893 | 0.01042 | -0.0061 | 114.1363
11 | 1.2389 | 0.01093 | -0.0053 | 113.3486
11.5 | 1.2862 | 0.01153 | -0.0042 | 111.5525
12 | 1.333 | 0.01205 | -0.003 | 110.6224
12.5 | 1.3756 | 0.01269 | -0.0012 | 108.4003
13 | 1.4126 | 0.0134 | 0.0015 | 105.4179
13.5 | 1.4303 | 0.01419 | 0.0075 | 100.7963
14 | 1.4545 | 0.01513 | 0.0115 | 96.1335
14.5 | 1.4789 | 0.01626 | 0.015 | 90.9533
15 | 1.5133 | 0.01742 | 0.0162 | 86.8714
15.5 | 1.5327 | 0.01899 | 0.0197 | 80.7109
16 | 1.5562 | 0.02087 | 0.0218 | 74.5664
16.5 | 1.5792 | 0.02296 | 0.0235 | 68.7805
17 | 1.5992 | 0.02542 | 0.0249 | 62.9111
17.5 | 1.6161 | 0.02835 | 0.0259 | 57.0053
18 | 1.6362 | 0.03136 | 0.0261 | 52.1747
18.5 | 1.6628 | 0.03539 | 0.0234 | 46.985
19 | 1.675 | 0.03939 | 0.0231 | 42.5235
19.5 | 1.679 | 0.04422 | 0.0229 | 37.9692
20 | 1.6808 | 0.04893 | 0.0231 | 34.3511

## 109. Re 10M Mach 0.25 (1)
BIGFOIL.COM POLAR EXPORT
GA 35-016
GA 35-016 |  |  |  | Cl Max: | 1.173 | at alpha= | 12 | deg
JavaFoil+Calcfoil stall+Eppler ext transition |  |  |  | L/D Max: | 107.98 | at alpha= | 8 | deg
Re: | 10000000 |  |  | Cd Min: | 0.0049 | at alpha= | 0.5 | deg
Mach: | 0.25 |  |  | Cl=0 at alpha= | 0 | deg
|  |  |  | @ Cl=0.1, Cd= | 0.004945
|  |  |  | @ Cl=0.4, Cd= | 0.0055723
|  |  |  | @ Cl=0.6, Cd= | 0.0070916
alpha (deg) | Cl | Cd | Cm | Cl/Cd
-17 | -0.835 | 0.06759 | 0.023 | -12.356
-16.5 | -0.907 | 0.05043 | 0.023 | -17.983
-16 | -0.964 | 0.04256 | 0.023 | -22.64
-15.5 | -1.011 | 0.03802 | 0.023 | -26.583
-15 | -1.058 | 0.03195 | 0.022 | -33.111
-14.5 | -1.097 | 0.02758 | 0.022 | -39.76
-14 | -1.127 | 0.0246 | 0.021 | -45.793
-13.5 | -1.147 | 0.02271 | 0.021 | -50.535
-13 | -1.163 | 0.02059 | 0.02 | -56.472
-12.5 | -1.171 | 0.01875 | 0.02 | -62.455
-12 | -1.173 | 0.01701 | 0.019 | -68.951
-11.5 | -1.167 | 0.01572 | 0.018 | -74.206
-11 | -1.154 | 0.01452 | 0.018 | -79.514
-10.5 | -1.136 | 0.01343 | 0.017 | -84.557
-10 | -1.111 | 0.01256 | 0.016 | -88.451
-9.5 | -1.082 | 0.01171 | 0.015 | -92.379
-9 | -1.051 | 0.0108 | 0.015 | -97.34
-8.5 | -1.009 | 0.01 | 0.014 | -100.915
-8 | -0.962 | 0.0091 | 0.013 | -105.765
-7.5 | -0.912 | 0.00933 | 0.012 | -97.776
-7 | -0.859 | 0.00893 | 0.012 | -96.199
-6.5 | -0.804 | 0.00858 | 0.011 | -93.71
-6 | -0.747 | 0.00851 | 0.01 | -87.88
-5.5 | -0.689 | 0.00822 | 0.009 | -83.768
-5 | -0.628 | 0.00719 | 0.008 | -87.415
-4.5 | -0.567 | 0.0071 | 0.008 | -79.886
-4 | -0.505 | 0.00637 | 0.007 | -79.255
-3.5 | -0.443 | 0.00595 | 0.006 | -74.457
-3 | -0.38 | 0.00554 | 0.005 | -68.658
-2.5 | -0.317 | 0.00534 | 0.004 | -59.368
-2 | -0.254 | 0.00522 | 0.003 | -48.615
-1.5 | -0.19 | 0.00525 | 0.003 | -36.298
-1 | -0.127 | 0.00502 | 0.002 | -25.308
-0.5 | -0.064 | 0.00494 | 0.001 | -12.864
0 | 0 | 0.00497 | 0 | 0
0.5 | 0.064 | 0.0049 | -0.001 | 13.075
1 | 0.128 | 0.00498 | -0.002 | 25.724
1.5 | 0.192 | 0.0052 | -0.003 | 36.895
2 | 0.256 | 0.00518 | -0.003 | 49.418
2.5 | 0.32 | 0.0053 | -0.004 | 60.364
3 | 0.383 | 0.00549 | -0.005 | 69.83
3.5 | 0.447 | 0.0058 | -0.006 | 77.015
4 | 0.51 | 0.00632 | -0.007 | 80.626
4.5 | 0.572 | 0.00706 | -0.008 | 81.035
5 | 0.634 | 0.00713 | -0.008 | 88.971
5.5 | 0.695 | 0.00815 | -0.009 | 85.279
6 | 0.754 | 0.00843 | -0.01 | 89.497
6.5 | 0.812 | 0.0085 | -0.011 | 95.503
7 | 0.868 | 0.00885 | -0.012 | 98.086
7.5 | 0.921 | 0.00923 | -0.012 | 99.739
8 | 0.971 | 0.009 | -0.013 | 107.98
8.5 | 1.019 | 0.00988 | -0.014 | 103.071
9 | 1.051 | 0.0108 | -0.015 | 97.34
9.5 | 1.082 | 0.01171 | -0.015 | 92.379
10 | 1.111 | 0.01256 | -0.016 | 88.451
10.5 | 1.136 | 0.01343 | -0.017 | 84.557
11 | 1.154 | 0.01452 | -0.017 | 79.514
11.5 | 1.167 | 0.01572 | -0.018 | 74.206
12 | 1.173 | 0.01701 | -0.019 | 68.951
12.5 | 1.171 | 0.01875 | -0.019 | 62.455
13 | 1.163 | 0.02059 | -0.02 | 56.472
13.5 | 1.147 | 0.02271 | -0.021 | 50.535
14 | 1.127 | 0.0246 | -0.021 | 45.793
14.5 | 1.097 | 0.02758 | -0.022 | 39.76
15 | 1.058 | 0.03195 | -0.022 | 33.111
15.5 | 1.011 | 0.03802 | -0.022 | 26.583
16 | 0.964 | 0.04256 | -0.023 | 22.64
16.5 | 0.907 | 0.05043 | -0.023 | 17.983
17 | 0.835 | 0.06759 | -0.022 | 12.356

## 110. Re 10M Mach 0.25 (2)
BIGFOIL.COM POLAR EXPORT
GA 35-016
GA 35-016 |  |  |  | Cl Max: | 1.606 | at alpha= | 18 | deg
XFOIL ncrit=9 |  |  |  | L/D Max: | 112.288 | at alpha= | 9 | deg
Re: | 10000000 |  |  | Cd Min: | 0.07435 | at alpha= | 20 | deg
Mach: | 0.25 |  |  | Cl=0 at alpha= | 0.00080775 | deg
|  |  |  | @ Cl=0.1, Cd= | 0.0041585
|  |  |  | @ Cl=0.4, Cd= | 0.0055116
|  |  |  | @ Cl=0.6, Cd= | 0.0067982
alpha (deg) | Cl | Cd | Cm | Cl/Cd
-20 | -1.5621 | 0.07345 | -0.03 | -21.2675
-19.5 | -1.5665 | 0.06624 | -0.0324 | -23.6489
-19 | -1.5724 | 0.05938 | -0.0339 | -26.4803
-18.5 | -1.5943 | 0.05287 | -0.0325 | -30.1551
-18 | -1.6074 | 0.04671 | -0.0317 | -34.4123
-17.5 | -1.6034 | 0.04158 | -0.0315 | -38.5618
-17 | -1.5967 | 0.03664 | -0.0313 | -43.5781
-16.5 | -1.585 | 0.03218 | -0.0311 | -49.2542
-16 | -1.5555 | 0.0282 | -0.033 | -55.1596
-14.5 | -1.4764 | 0.02031 | -0.0294 | -72.6933
-14 | -1.4543 | 0.01845 | -0.0259 | -78.8238
-13.5 | -1.4286 | 0.01683 | -0.0224 | -84.8841
-13 | -1.4015 | 0.01543 | -0.0187 | -90.8296
-12.5 | -1.3753 | 0.01424 | -0.0144 | -96.5801
-12 | -1.3561 | 0.01323 | -0.0082 | -102.5019
-11.5 | -1.3231 | 0.01247 | -0.0037 | -106.1026
-11 | -1.2778 | 0.01179 | -0.0012 | -108.38
-10.5 | -1.2285 | 0.01118 | 0.0007 | -109.8837
-10 | -1.1776 | 0.01058 | 0.0022 | -111.3043
-9.5 | -1.1249 | 0.01003 | 0.0035 | -112.1535
-9 | -1.0702 | 0.00953 | 0.0044 | -112.298
-8.5 | -1.014 | 0.0091 | 0.005 | -111.4286
-8 | -0.9563 | 0.00876 | 0.0053 | -109.1667
-7.5 | -0.8985 | 0.0084 | 0.0056 | -106.9643
-7 | -0.8396 | 0.00811 | 0.0057 | -103.5265
-6.5 | -0.7807 | 0.00781 | 0.0057 | -99.9616
-6 | -0.7213 | 0.00752 | 0.0056 | -95.9176
-5.5 | -0.6622 | 0.0072 | 0.0055 | -91.9722
-5 | -0.6034 | 0.00682 | 0.0053 | -88.4751
-4.5 | -0.5444 | 0.00643 | 0.0051 | -84.6656
-4 | -0.4851 | 0.00605 | 0.0048 | -80.1818
-3.5 | -0.4257 | 0.00567 | 0.0045 | -75.0794
-3 | -0.3659 | 0.0053 | 0.004 | -69.0377
-2.5 | -0.3064 | 0.0049 | 0.0035 | -62.5306
-2 | -0.2472 | 0.00442 | 0.003 | -55.9276
-1.5 | -0.186 | 0.00423 | 0.0023 | -43.9716
-1 | -0.124 | 0.00417 | 0.0016 | -29.7362
-0.5 | -0.0619 | 0.00414 | 0.0008 | -14.9517
0 | -0.0001 | 0.00409 | 0 | -0.02445
0.5 | 0.0618 | 0.00414 | -0.0008 | 14.9275
1 | 0.1239 | 0.00417 | -0.0015 | 29.7122
1.5 | 0.1859 | 0.00423 | -0.0023 | 43.948
2 | 0.2472 | 0.0044 | -0.003 | 56.1818
2.5 | 0.3063 | 0.0049 | -0.0035 | 62.5102
3 | 0.3658 | 0.0053 | -0.004 | 69.0189
3.5 | 0.4256 | 0.00567 | -0.0044 | 75.0617
4 | 0.4851 | 0.00605 | -0.0048 | 80.1818
4.5 | 0.5443 | 0.00643 | -0.0051 | 84.6501
5 | 0.6033 | 0.00682 | -0.0053 | 88.4604
5.5 | 0.662 | 0.00721 | -0.0054 | 91.8169
6 | 0.7213 | 0.00752 | -0.0056 | 95.9176
6.5 | 0.7806 | 0.0078 | -0.0057 | 100.0769
7 | 0.8395 | 0.0081 | -0.0057 | 103.642
7.5 | 0.8984 | 0.0084 | -0.0056 | 106.9524
8 | 0.9562 | 0.00876 | -0.0053 | 109.1553
8.5 | 1.0139 | 0.0091 | -0.0049 | 111.4176
9 | 1.0701 | 0.00953 | -0.0043 | 112.2875
9.5 | 1.1248 | 0.01003 | -0.0034 | 112.1436
10 | 1.1775 | 0.01058 | -0.0022 | 111.2949
10.5 | 1.2282 | 0.01119 | -0.0006 | 109.7587
11 | 1.2775 | 0.01179 | 0.0013 | 108.3545
11.5 | 1.3232 | 0.01246 | 0.0037 | 106.1958
12 | 1.3566 | 0.01321 | 0.0081 | 102.6949
12.5 | 1.3746 | 0.01425 | 0.0145 | 96.4632
13 | 1.4013 | 0.01543 | 0.0188 | 90.8166
13.5 | 1.4284 | 0.01683 | 0.0225 | 84.8723
14 | 1.455 | 0.01841 | 0.0258 | 79.0331
14.5 | 1.4762 | 0.02032 | 0.0294 | 72.6476
15 | 1.5092 | 0.02248 | 0.0302 | 67.1352
15.5 | 1.5333 | 0.0251 | 0.0319 | 61.0876
16 | 1.5552 | 0.0284 | 0.0326 | 54.7606
16.5 | 1.5863 | 0.03225 | 0.0308 | 49.1876
17 | 1.6012 | 0.03643 | 0.031 | 43.9528
17.5 | 1.6015 | 0.0419 | 0.0311 | 38.222
18 | 1.606 | 0.04709 | 0.0311 | 34.1049
18.5 | 1.601 | 0.05297 | 0.0313 | 30.2247
19 | 1.5855 | 0.05835 | 0.0338 | 27.1722
19.5 | 1.5729 | 0.06564 | 0.0325 | 23.9625
20 | 1.5549 | 0.07435 | 0.0294 | 20.9132

## 111. Re 10M Mach 0.50 (1)
BIGFOIL.COM POLAR EXPORT
GA 35-016
GA 35-016 |  |  |  | Cl Max: | 1.154 | at alpha= | 20 | deg
JavaFoil+Calcfoil stall+Eppler ext transition |  |  |  | L/D Max: | 89.202 | at alpha= | 6 | deg
Re: | 10000000 |  |  | Cd Min: | 0.0049 | at alpha= | 0 | deg
Mach: | 0.5 |  |  | Cl=0 at alpha= | 0 | deg
|  |  |  | @ Cl=0.1, Cd= | 0.005191
|  |  |  | @ Cl=0.4, Cd= | 0.0057759
|  |  |  | @ Cl=0.6, Cd= | 0.0074655
alpha (deg) | Cl | Cd | Cm | Cl/Cd
-20 | -1.152 | 0.15023 | 0.024 | -7.667
-19.5 | -1.136 | 0.13175 | 0.025 | -8.624
-19 | -1.105 | 0.12886 | 0.024 | -8.578
-18.5 | -1.071 | 0.12799 | 0.023 | -8.369
-18 | -1.044 | 0.11929 | 0.022 | -8.75
-17.5 | -1.01 | 0.11737 | 0.021 | -8.607
-17 | -0.969 | 0.12371 | 0.019 | -7.83
-16.5 | -0.952 | 0.12029 | 0.02 | -7.913
-16 | -0.931 | 0.10734 | 0.02 | -8.676
-15.5 | -0.904 | 0.10064 | 0.02 | -8.985
-15 | -0.869 | 0.10042 | 0.018 | -8.654
-14.5 | -0.839 | 0.0957 | 0.017 | -8.765
-14 | -0.801 | 0.09699 | 0.015 | -8.262
-13.5 | -0.769 | 0.09517 | 0.014 | -8.081
-13 | -0.743 | 0.09421 | 0.014 | -7.892
-12.5 | -0.725 | 0.08014 | 0.015 | -9.045
-12 | -0.69 | 0.07868 | 0.014 | -8.772
-11.5 | -0.665 | 0.07131 | 0.014 | -9.321
-11 | -0.695 | 0.03682 | 0.018 | -18.868
-10.5 | -0.671 | 0.03256 | 0.017 | -20.617
-10 | -0.662 | 0.02351 | 0.017 | -28.146
-9.5 | -0.635 | 0.02069 | 0.017 | -30.7
-9 | -0.782 | 0.01706 | 0.016 | -45.86
-8.5 | -0.949 | 0.01487 | 0.015 | -63.85
-8 | -0.97 | 0.01329 | 0.014 | -72.95
-7.5 | -0.956 | 0.01154 | 0.014 | -82.857
-7 | -0.923 | 0.01069 | 0.013 | -86.323
-6.5 | -0.88 | 0.01015 | 0.012 | -86.624
-6 | -0.824 | 0.00991 | 0.011 | -83.222
-5.5 | -0.764 | 0.00913 | 0.01 | -83.654
-5 | -0.698 | 0.00897 | 0.009 | -77.856
-4.5 | -0.631 | 0.00808 | 0.008 | -78.132
-4 | -0.563 | 0.00711 | 0.007 | -79.195
-3.5 | -0.494 | 0.0065 | 0.007 | -75.971
-3 | -0.424 | 0.00606 | 0.006 | -70.056
-2.5 | -0.354 | 0.00561 | 0.005 | -63.085
-2 | -0.284 | 0.00551 | 0.004 | -51.427
-1.5 | -0.213 | 0.00542 | 0.003 | -39.262
-1 | -0.142 | 0.00534 | 0.002 | -26.577
-0.5 | -0.071 | 0.00516 | 0.001 | -13.77
0 | 0 | 0.0049 | 0 | 0
0.5 | 0.072 | 0.00512 | -0.001 | 13.999
1 | 0.143 | 0.0053 | -0.002 | 27.022
1.5 | 0.215 | 0.00538 | -0.003 | 39.914
2 | 0.286 | 0.00547 | -0.004 | 52.294
2.5 | 0.357 | 0.00557 | -0.005 | 64.174
3 | 0.428 | 0.00591 | -0.006 | 72.493
3.5 | 0.499 | 0.00652 | -0.007 | 76.426
4 | 0.568 | 0.00728 | -0.007 | 78
4.5 | 0.637 | 0.00768 | -0.008 | 82.961
5 | 0.705 | 0.00893 | -0.009 | 78.973
5.5 | 0.771 | 0.0089 | -0.01 | 86.664
6 | 0.833 | 0.00933 | -0.011 | 89.202
6.5 | 0.88 | 0.01028 | -0.012 | 85.589
7 | 0.923 | 0.01089 | -0.013 | 84.759
7.5 | 0.956 | 0.01173 | -0.014 | 81.47
8 | 0.969 | 0.01362 | -0.014 | 71.156
8.5 | 0.949 | 0.01517 | -0.015 | 62.548
9 | 0.782 | 0.01706 | -0.016 | 45.86
9.5 | 0.635 | 0.02069 | -0.016 | 30.7
10 | 0.662 | 0.02351 | -0.017 | 28.146
10.5 | 0.67 | 0.03318 | -0.017 | 20.187
11 | 0.724 | 0.0258 | -0.019 | 28.048
11.5 | 0.672 | 0.06637 | -0.014 | 10.131
12 | 0.693 | 0.07679 | -0.014 | 9.02
12.5 | 0.725 | 0.07991 | -0.015 | 9.074
13 | 0.743 | 0.09422 | -0.014 | 7.891
13.5 | 0.769 | 0.09499 | -0.014 | 8.098
14 | 0.801 | 0.0973 | -0.015 | 8.233
14.5 | 0.838 | 0.0964 | -0.017 | 8.691
15 | 0.865 | 0.10426 | -0.018 | 8.296
15.5 | 0.898 | 0.10505 | -0.019 | 8.553
16 | 0.927 | 0.11104 | -0.02 | 8.349
16.5 | 0.951 | 0.1217 | -0.02 | 7.813
17 | 0.971 | 0.1205 | -0.019 | 8.054
17.5 | 1.01 | 0.11754 | -0.021 | 8.592
18 | 1.046 | 0.11797 | -0.022 | 8.864
18.5 | 1.071 | 0.12852 | -0.023 | 8.331
19 | 1.113 | 0.12128 | -0.025 | 9.18
19.5 | 1.139 | 0.12924 | -0.025 | 8.814
20 | 1.154 | 0.14799 | -0.024 | 7.795

## 112. Re 10M Mach 0.50 (2)
BIGFOIL.COM POLAR EXPORT
GA 35-016
GA 35-016 |  |  |  | Cl Max: | 1.2321 | at alpha= | 10 | deg
XFOIL ncrit=9 |  |  |  | L/D Max: | 105.224 | at alpha= | 7.5 | deg
Re: | 10000000 |  |  | Cd Min: | 0.11872 | at alpha= | -15.5 | deg
Mach: | 0.5 |  |  | Cl=0 at alpha= | 0.00069735 | deg
|  |  |  | @ Cl=0.1, Cd= | 0.0042498
|  |  |  | @ Cl=0.4, Cd= | 0.0054356
|  |  |  | @ Cl=0.6, Cd= | 0.006962
alpha (deg) | Cl | Cd | Cm | Cl/Cd
-15.5 | -0.9776 | 0.11872 | -0.0098 | -8.2345
-15 | -0.9969 | 0.10587 | -0.0183 | -9.4163
-14.5 | -1.0212 | 0.09269 | -0.0272 | -11.0174
-14 | -1.0485 | 0.07992 | -0.0355 | -13.1194
-13.5 | -1.0785 | 0.06791 | -0.0427 | -15.8813
-13 | -1.111 | 0.05681 | -0.0482 | -19.5564
-12.5 | -1.1414 | 0.04706 | -0.0515 | -24.2541
-12 | -1.1667 | 0.03875 | -0.0524 | -30.1084
-11.5 | -1.1961 | 0.0312 | -0.0511 | -38.3365
-11 | -1.2251 | 0.02464 | -0.0475 | -49.72
-10.5 | -1.2388 | 0.01958 | -0.042 | -63.2686
-10 | -1.2337 | 0.01596 | -0.0354 | -77.2995
-9.5 | -1.2073 | 0.01374 | -0.029 | -87.8675
-9 | -1.1758 | 0.01221 | -0.0223 | -96.2981
-8.5 | -1.147 | 0.01125 | -0.014 | -101.9556
-8 | -1.093 | 0.01045 | -0.0093 | -104.5933
-7.5 | -1.0314 | 0.00981 | -0.0058 | -105.1376
-7 | -0.9656 | 0.00929 | -0.0033 | -103.9397
-6.5 | -0.8981 | 0.00884 | -0.0014 | -101.595
-6 | -0.8298 | 0.0084 | 0.0001 | -98.7857
-5.5 | -0.7607 | 0.00803 | 0.0012 | -94.7323
-5 | -0.6918 | 0.00764 | 0.0021 | -90.5497
-4.5 | -0.6243 | 0.00715 | 0.0028 | -87.3147
-3.5 | -0.4896 | 0.0061 | 0.0036 | -80.2623
-3 | -0.4216 | 0.00562 | 0.0036 | -75.0178
-2.5 | -0.3543 | 0.00503 | 0.0035 | -70.4374
-2 | -0.2863 | 0.0045 | 0.0032 | -63.6222
-1.5 | -0.2153 | 0.00435 | 0.0025 | -49.4943
-1 | -0.1435 | 0.00428 | 0.0017 | -33.528
-0.5 | -0.0717 | 0.00423 | 0.0009 | -16.9504
0 | -0.0001 | 0.00421 | 0 | -0.023753
0.5 | 0.0716 | 0.00423 | -0.0008 | 16.9267
1 | 0.1434 | 0.00428 | -0.0017 | 33.5047
1.5 | 0.2152 | 0.00435 | -0.0025 | 49.4713
2 | 0.2862 | 0.0045 | -0.0032 | 63.6
2.5 | 0.3541 | 0.00504 | -0.0035 | 70.2579
3 | 0.4214 | 0.00562 | -0.0036 | 74.9822
3.5 | 0.4895 | 0.0061 | -0.0036 | 80.2459
4.5 | 0.6241 | 0.00715 | -0.0028 | 87.2867
5 | 0.6917 | 0.00764 | -0.002 | 90.5366
5.5 | 0.7605 | 0.00803 | -0.0012 | 94.7073
6 | 0.8297 | 0.0084 | -0.0001 | 98.7738
6.5 | 0.8979 | 0.00884 | 0.0014 | 101.5724
7 | 0.9655 | 0.00928 | 0.0033 | 104.0409
7.5 | 1.0312 | 0.0098 | 0.0059 | 105.2245
8 | 1.0929 | 0.01045 | 0.0093 | 104.5837
8.5 | 1.1467 | 0.01125 | 0.014 | 101.9289
9 | 1.1751 | 0.01222 | 0.0224 | 96.162
9.5 | 1.2074 | 0.01373 | 0.029 | 87.9388
10 | 1.2321 | 0.01603 | 0.0355 | 76.8621
11 | 1.2232 | 0.02475 | 0.0475 | 49.4222
11.5 | 1.1967 | 0.03118 | 0.0512 | 38.3804
12 | 1.1683 | 0.03866 | 0.0524 | 30.2199
12.5 | 1.14 | 0.04719 | 0.0514 | 24.1577
13 | 1.1085 | 0.05708 | 0.048 | 19.4201
13.5 | 1.0745 | 0.06834 | 0.0423 | 15.7229
14 | 1.0457 | 0.08028 | 0.0352 | 13.0257
14.5 | 1.0194 | 0.09292 | 0.0269 | 10.9707
15 | 0.9972 | 0.10584 | 0.0183 | 9.4218

## 113. Re 12M Mach 0.00 (1)
BIGFOIL.COM POLAR EXPORT
GA 35-016
GA 35-016 |  |  |  | Cl Max: | 1.271 | at alpha= | 14 | deg
JavaFoil+Calcfoil stall+Eppler ext transition |  |  |  | L/D Max: | 114.262 | at alpha= | 8 | deg
Re: | 12000000 |  |  | Cd Min: | 0.00488 | at alpha= | 0.5 | deg
Mach: | 0 |  |  | Cl=0 at alpha= | 0 | deg
|  |  |  | @ Cl=0.1, Cd= | 0.0049352
|  |  |  | @ Cl=0.4, Cd= | 0.0056629
|  |  |  | @ Cl=0.6, Cd= | 0.0071467
alpha (deg) | Cl | Cd | Cm | Cl/Cd
-19.5 | -1.112 | 0.05536 | 0.026 | -20.085
-19 | -1.14 | 0.04915 | 0.026 | -23.19
-18.5 | -1.165 | 0.04397 | 0.025 | -26.495
-18 | -1.188 | 0.03974 | 0.025 | -29.889
-17.5 | -1.204 | 0.03758 | 0.025 | -32.047
-17 | -1.223 | 0.03382 | 0.024 | -36.166
-16.5 | -1.239 | 0.03055 | 0.024 | -40.557
-16 | -1.252 | 0.02756 | 0.023 | -45.438
-15.5 | -1.262 | 0.02514 | 0.023 | -50.206
-15 | -1.268 | 0.02299 | 0.022 | -55.142
-14.5 | -1.271 | 0.02099 | 0.022 | -60.559
-14 | -1.271 | 0.01898 | 0.021 | -66.936
-13.5 | -1.265 | 0.0176 | 0.02 | -71.858
-13 | -1.254 | 0.01652 | 0.02 | -75.927
-12.5 | -1.241 | 0.01535 | 0.019 | -80.836
-12 | -1.223 | 0.01429 | 0.018 | -85.595
-11.5 | -1.202 | 0.01331 | 0.018 | -90.283
-11 | -1.176 | 0.0124 | 0.017 | -94.897
-10.5 | -1.149 | 0.01161 | 0.017 | -98.969
-10 | -1.118 | 0.01093 | 0.016 | -102.284
-9.5 | -1.078 | 0.01033 | 0.015 | -104.33
-9 | -1.035 | 0.00959 | 0.014 | -107.884
-8.5 | -0.989 | 0.00923 | 0.014 | -107.082
-8 | -0.94 | 0.0084 | 0.013 | -111.946
-7.5 | -0.889 | 0.00874 | 0.012 | -101.801
-7 | -0.836 | 0.00861 | 0.011 | -97.119
-6.5 | -0.782 | 0.00809 | 0.01 | -96.644
-6 | -0.726 | 0.00801 | 0.01 | -90.569
-5.5 | -0.668 | 0.00765 | 0.009 | -87.365
-5 | -0.609 | 0.00731 | 0.008 | -83.331
-4.5 | -0.55 | 0.00689 | 0.007 | -79.817
-4 | -0.49 | 0.00623 | 0.006 | -78.565
-3.5 | -0.429 | 0.00583 | 0.006 | -73.629
-3 | -0.368 | 0.0056 | 0.005 | -65.74
-2.5 | -0.307 | 0.00538 | 0.004 | -57.108
-2 | -0.246 | 0.00517 | 0.003 | -47.597
-1.5 | -0.185 | 0.00496 | 0.002 | -37.216
-1 | -0.123 | 0.00501 | 0.002 | -24.543
-0.5 | -0.062 | 0.00491 | 0.001 | -12.54
0 | 0 | 0.00492 | 0 | 0
0.5 | 0.062 | 0.00488 | -0.001 | 12.736
1 | 0.124 | 0.00497 | -0.002 | 24.93
1.5 | 0.186 | 0.00492 | -0.002 | 37.802
2 | 0.248 | 0.00513 | -0.003 | 48.349
2.5 | 0.31 | 0.00534 | -0.004 | 58.023
3 | 0.371 | 0.00556 | -0.005 | 66.81
3.5 | 0.433 | 0.00578 | -0.006 | 74.85
4 | 0.494 | 0.00618 | -0.006 | 79.877
4.5 | 0.554 | 0.00683 | -0.007 | 81.173
5 | 0.615 | 0.00725 | -0.008 | 84.774
5.5 | 0.674 | 0.00758 | -0.009 | 88.919
6 | 0.732 | 0.00794 | -0.01 | 92.203
6.5 | 0.789 | 0.00801 | -0.01 | 98.459
7 | 0.844 | 0.00853 | -0.011 | 98.967
7.5 | 0.898 | 0.00865 | -0.012 | 103.816
8 | 0.949 | 0.00831 | -0.013 | 114.262
8.5 | 0.998 | 0.00913 | -0.014 | 109.345
9 | 1.045 | 0.00948 | -0.014 | 110.213
9.5 | 1.089 | 0.01021 | -0.015 | 106.639
10 | 1.13 | 0.0108 | -0.016 | 104.6
10.5 | 1.149 | 0.01161 | -0.016 | 98.969
11 | 1.176 | 0.0124 | -0.017 | 94.897
11.5 | 1.202 | 0.01331 | -0.018 | 90.283
12 | 1.223 | 0.01429 | -0.018 | 85.595
12.5 | 1.241 | 0.01535 | -0.019 | 80.836
13 | 1.254 | 0.01652 | -0.02 | 75.927
13.5 | 1.265 | 0.0176 | -0.02 | 71.858
14 | 1.271 | 0.01898 | -0.021 | 66.936
14.5 | 1.271 | 0.02099 | -0.021 | 60.559
15 | 1.268 | 0.02299 | -0.022 | 55.142
15.5 | 1.262 | 0.02514 | -0.023 | 50.206
16 | 1.252 | 0.02756 | -0.023 | 45.438
16.5 | 1.239 | 0.03055 | -0.024 | 40.557
17 | 1.223 | 0.03382 | -0.024 | 36.166
17.5 | 1.204 | 0.03758 | -0.024 | 32.047
18 | 1.188 | 0.03974 | -0.025 | 29.889
18.5 | 1.165 | 0.04397 | -0.025 | 26.495
19 | 1.14 | 0.04915 | -0.026 | 23.19

## 114. Re 12M Mach 0.00 (2)
BIGFOIL.COM POLAR EXPORT
GA 35-016
GA 35-016 |  |  |  | Cl Max: | 1.7345 | at alpha= | 20 | deg
XFOIL ncrit=9 |  |  |  | L/D Max: | 118.661 | at alpha= | 10 | deg
Re: | 12000000 |  |  | Cd Min: | 0.04256 | at alpha= | -20 | deg
Mach: | 0 |  |  | Cl=0 at alpha= | 0.00084034 | deg
|  |  |  | @ Cl=0.1, Cd= | 0.0040641
|  |  |  | @ Cl=0.4, Cd= | 0.0055048
|  |  |  | @ Cl=0.6, Cd= | 0.0066254
alpha (deg) | Cl | Cd | Cm | Cl/Cd
-20 | -1.7327 | 0.04256 | -0.0194 | -40.7119
-19.5 | -1.7213 | 0.03867 | -0.0195 | -44.5125
-19 | -1.7087 | 0.03494 | -0.0196 | -48.9038
-18 | -1.6582 | 0.02771 | -0.0236 | -59.8412
-17.5 | -1.6349 | 0.02524 | -0.0232 | -64.7742
-17 | -1.6169 | 0.02267 | -0.0218 | -71.3233
-16.5 | -1.5938 | 0.02068 | -0.0203 | -77.0696
-16 | -1.5728 | 0.01874 | -0.0181 | -83.9274
-15.5 | -1.5485 | 0.01716 | -0.0158 | -90.2389
-15 | -1.5219 | 0.01604 | -0.0133 | -94.8815
-14.5 | -1.4979 | 0.01496 | -0.0099 | -100.127
-14 | -1.475 | 0.01405 | -0.0058 | -104.9822
-13.5 | -1.456 | 0.01334 | -0.0002 | -109.1454
-13 | -1.4183 | 0.01273 | 0.0022 | -111.414
-12.5 | -1.3768 | 0.01209 | 0.004 | -113.8792
-12 | -1.3322 | 0.0115 | 0.0054 | -115.8435
-11.5 | -1.2844 | 0.01101 | 0.0062 | -116.6576
-11 | -1.2359 | 0.01049 | 0.007 | -117.817
-10.5 | -1.1856 | 0.01003 | 0.0075 | -118.2054
-10 | -1.1345 | 0.00956 | 0.0079 | -118.6715
-9.5 | -1.0822 | 0.00913 | 0.0081 | -118.5323
-9 | -1.0285 | 0.00878 | 0.0082 | -117.1412
-8.5 | -0.974 | 0.00846 | 0.0081 | -115.13
-8 | -0.9188 | 0.00816 | 0.0079 | -112.598
-7.5 | -0.8632 | 0.00788 | 0.0077 | -109.5431
-7 | -0.807 | 0.00763 | 0.0074 | -105.7667
-6.5 | -0.7504 | 0.00737 | 0.0071 | -101.8182
-6 | -0.6936 | 0.00713 | 0.0067 | -97.2791
-5.5 | -0.6369 | 0.00684 | 0.0063 | -93.114
-5 | -0.5803 | 0.0065 | 0.006 | -89.2769
-4.5 | -0.5235 | 0.00618 | 0.0055 | -84.7087
-4 | -0.4661 | 0.00586 | 0.0051 | -79.5392
-3.5 | -0.4087 | 0.00555 | 0.0046 | -73.6396
-3 | -0.3511 | 0.00524 | 0.004 | -67.0038
-2.5 | -0.2934 | 0.00492 | 0.0035 | -59.6341
-1.5 | -0.1783 | 0.00418 | 0.0023 | -42.6555
-1 | -0.119 | 0.00408 | 0.0015 | -29.1667
-0.5 | -0.0595 | 0.00404 | 0.0008 | -14.7277
0 | -0.0001 | 0.00405 | 0 | -0.024691
0.5 | 0.0594 | 0.00403 | -0.0007 | 14.7395
1 | 0.1189 | 0.00408 | -0.0015 | 29.1422
1.5 | 0.1782 | 0.00419 | -0.0023 | 42.5298
2 | 0.2362 | 0.00449 | -0.0029 | 52.6058
2.5 | 0.2933 | 0.00492 | -0.0034 | 59.6138
3 | 0.351 | 0.00525 | -0.004 | 66.8571
3.5 | 0.4087 | 0.00555 | -0.0046 | 73.6396
4 | 0.4661 | 0.00586 | -0.0051 | 79.5392
4.5 | 0.5234 | 0.00618 | -0.0055 | 84.6926
5 | 0.5802 | 0.00651 | -0.0059 | 89.1244
5.5 | 0.6368 | 0.00684 | -0.0063 | 93.0994
6 | 0.6935 | 0.00713 | -0.0067 | 97.2651
6.5 | 0.7503 | 0.00737 | -0.007 | 101.8046
7 | 0.8069 | 0.00763 | -0.0074 | 105.7536
7.5 | 0.8631 | 0.00788 | -0.0077 | 109.5305
8 | 0.9187 | 0.00816 | -0.0079 | 112.5858
8.5 | 0.9739 | 0.00846 | -0.0081 | 115.1182
9 | 1.0284 | 0.00878 | -0.0082 | 117.1298
9.5 | 1.0821 | 0.00913 | -0.0081 | 118.5214
10 | 1.1344 | 0.00956 | -0.0079 | 118.6611
10.5 | 1.1854 | 0.01003 | -0.0075 | 118.1854
11 | 1.2356 | 0.0105 | -0.0069 | 117.6762
11.5 | 1.2842 | 0.01101 | -0.0062 | 116.6394
12 | 1.3319 | 0.01151 | -0.0053 | 115.7168
12.5 | 1.3761 | 0.01212 | -0.0039 | 113.5396
13 | 1.4176 | 0.01275 | -0.0021 | 111.1843
13.5 | 1.4555 | 0.01334 | 0.0003 | 109.1079
14 | 1.475 | 0.01404 | 0.0058 | 105.057
14.5 | 1.4977 | 0.01496 | 0.0099 | 100.1136
15 | 1.5216 | 0.01605 | 0.0133 | 94.8037
15.5 | 1.5487 | 0.01714 | 0.0158 | 90.3559
16 | 1.5716 | 0.01879 | 0.0182 | 83.6402
16.5 | 1.5954 | 0.02058 | 0.0202 | 77.5219
17 | 1.6165 | 0.02271 | 0.0219 | 71.1801
17.5 | 1.6351 | 0.02525 | 0.0231 | 64.7564
18.5 | 1.6968 | 0.03133 | 0.0192 | 54.159
19 | 1.7133 | 0.03461 | 0.0193 | 49.503
19.5 | 1.7252 | 0.03846 | 0.0192 | 44.857
20 | 1.7345 | 0.04255 | 0.0191 | 40.7638

## 115. Re 12M Mach 0.10 (1)
BIGFOIL.COM POLAR EXPORT
GA 35-016
GA 35-016 |  |  |  | Cl Max: | 1.256 | at alpha= | 14 | deg
JavaFoil+Calcfoil stall+Eppler ext transition |  |  |  | L/D Max: | 113.425 | at alpha= | 8 | deg
Re: | 12000000 |  |  | Cd Min: | 0.00486 | at alpha= | 0.5 | deg
Mach: | 0.1 |  |  | Cl=0 at alpha= | 0 | deg
|  |  |  | @ Cl=0.1, Cd= | 0.0049203
|  |  |  | @ Cl=0.4, Cd= | 0.0056676
|  |  |  | @ Cl=0.6, Cd= | 0.0071552
alpha (deg) | Cl | Cd | Cm | Cl/Cd
-19 | -1.083 | 0.0533 | 0.026 | -20.317
-18.5 | -1.113 | 0.04704 | 0.025 | -23.66
-18 | -1.14 | 0.0424 | 0.025 | -26.897
-17.5 | -1.163 | 0.03931 | 0.025 | -29.579
-17 | -1.184 | 0.0358 | 0.024 | -33.088
-16.5 | -1.205 | 0.03213 | 0.024 | -37.512
-16 | -1.224 | 0.0285 | 0.023 | -42.946
-15.5 | -1.236 | 0.0262 | 0.023 | -47.183
-15 | -1.246 | 0.0238 | 0.022 | -52.367
-14.5 | -1.253 | 0.02166 | 0.022 | -57.85
-14 | -1.256 | 0.01953 | 0.021 | -64.314
-13.5 | -1.253 | 0.01804 | 0.02 | -69.477
-13 | -1.245 | 0.01693 | 0.02 | -73.531
-12.5 | -1.234 | 0.01568 | 0.019 | -78.706
-12 | -1.219 | 0.01457 | 0.019 | -83.604
-11.5 | -1.199 | 0.01354 | 0.018 | -88.524
-11 | -1.175 | 0.0126 | 0.017 | -93.219
-10.5 | -1.148 | 0.01181 | 0.017 | -97.247
-10 | -1.119 | 0.01103 | 0.016 | -101.507
-9.5 | -1.081 | 0.00995 | 0.015 | -108.663
-9 | -1.038 | 0.00969 | 0.014 | -107.157
-8.5 | -0.992 | 0.00926 | 0.014 | -107.139
-8 | -0.944 | 0.00849 | 0.013 | -111.126
-7.5 | -0.893 | 0.00875 | 0.012 | -102.031
-7 | -0.84 | 0.00844 | 0.011 | -99.569
-6.5 | -0.785 | 0.00832 | 0.01 | -94.429
-6 | -0.729 | 0.00809 | 0.01 | -90.088
-5.5 | -0.671 | 0.00766 | 0.009 | -87.632
-5 | -0.612 | 0.00732 | 0.008 | -83.585
-4.5 | -0.552 | 0.00695 | 0.007 | -79.444
-4 | -0.492 | 0.00628 | 0.006 | -78.292
-3.5 | -0.431 | 0.00587 | 0.006 | -73.456
-3 | -0.37 | 0.00559 | 0.005 | -66.185
-2.5 | -0.309 | 0.00536 | 0.004 | -57.569
-2 | -0.247 | 0.0052 | 0.003 | -47.492
-1.5 | -0.185 | 0.00499 | 0.002 | -37.181
-1 | -0.124 | 0.005 | 0.002 | -24.73
-0.5 | -0.062 | 0.0049 | 0.001 | -12.648
0 | 0 | 0.00496 | 0 | 0
0.5 | 0.062 | 0.00486 | -0.001 | 12.849
1 | 0.125 | 0.00496 | -0.002 | 25.124
1.5 | 0.187 | 0.00495 | -0.002 | 37.773
2 | 0.249 | 0.00516 | -0.003 | 48.251
2.5 | 0.311 | 0.00532 | -0.004 | 58.5
3 | 0.373 | 0.00555 | -0.005 | 67.272
3.5 | 0.435 | 0.00582 | -0.006 | 74.687
4 | 0.496 | 0.00623 | -0.007 | 79.611
4.5 | 0.557 | 0.00689 | -0.007 | 80.806
5 | 0.617 | 0.00726 | -0.008 | 85.041
5.5 | 0.677 | 0.00759 | -0.009 | 89.199
6 | 0.736 | 0.00802 | -0.01 | 91.726
6.5 | 0.792 | 0.00824 | -0.011 | 96.188
7 | 0.848 | 0.00835 | -0.011 | 101.497
7.5 | 0.901 | 0.00866 | -0.012 | 104.061
8 | 0.953 | 0.0084 | -0.013 | 113.425
8.5 | 1.002 | 0.00916 | -0.014 | 109.414
9 | 1.048 | 0.00957 | -0.014 | 109.486
9.5 | 1.091 | 0.00982 | -0.015 | 111.091
10 | 1.119 | 0.01103 | -0.016 | 101.507
10.5 | 1.148 | 0.01181 | -0.016 | 97.247
11 | 1.175 | 0.0126 | -0.017 | 93.219
11.5 | 1.199 | 0.01354 | -0.018 | 88.524
12 | 1.219 | 0.01457 | -0.018 | 83.604
12.5 | 1.234 | 0.01568 | -0.019 | 78.706
13 | 1.245 | 0.01693 | -0.02 | 73.531
13.5 | 1.253 | 0.01804 | -0.02 | 69.477
14 | 1.256 | 0.01953 | -0.021 | 64.314
14.5 | 1.253 | 0.02166 | -0.021 | 57.85
15 | 1.246 | 0.0238 | -0.022 | 52.367
15.5 | 1.236 | 0.0262 | -0.023 | 47.183
16 | 1.224 | 0.0285 | -0.023 | 42.946
16.5 | 1.205 | 0.03213 | -0.024 | 37.512
17 | 1.184 | 0.0358 | -0.024 | 33.088
17.5 | 1.163 | 0.03931 | -0.024 | 29.579
18 | 1.14 | 0.0424 | -0.025 | 26.897
18.5 | 1.113 | 0.04704 | -0.025 | 23.66
19 | 1.083 | 0.0533 | -0.026 | 20.317

## 116. Re 12M Mach 0.10 (2)
BIGFOIL.COM POLAR EXPORT
GA 35-016
GA 35-016 |  |  |  | Cl Max: | 1.7268 | at alpha= | 20 | deg
XFOIL ncrit=9 |  |  |  | L/D Max: | 118.352 | at alpha= | 10 | deg
Re: | 12000000 |  |  | Cd Min: | 0.04582 | at alpha= | 20 | deg
Mach: | 0.1 |  |  | Cl=0 at alpha= | 0.00083612 | deg
|  |  |  | @ Cl=0.1, Cd= | 0.0040669
|  |  |  | @ Cl=0.4, Cd= | 0.0055021
|  |  |  | @ Cl=0.6, Cd= | 0.006629
alpha (deg) | Cl | Cd | Cm | Cl/Cd
-20 | -1.7252 | 0.04578 | -0.0213 | -37.6846
-19.5 | -1.7155 | 0.04159 | -0.0214 | -41.2479
-19 | -1.7015 | 0.0379 | -0.0214 | -44.8945
-18.5 | -1.6896 | 0.03394 | -0.0214 | -49.782
-18 | -1.6783 | 0.03004 | -0.0212 | -55.8688
-17.5 | -1.6355 | 0.02699 | -0.025 | -60.5965
-17 | -1.6156 | 0.02414 | -0.0244 | -66.9263
-16.5 | -1.5931 | 0.02192 | -0.0229 | -72.6779
-16 | -1.5729 | 0.01974 | -0.0209 | -79.6809
-15.5 | -1.5492 | 0.01796 | -0.0186 | -86.2584
-15 | -1.5217 | 0.01669 | -0.0163 | -91.1744
-14.5 | -1.4979 | 0.01547 | -0.0129 | -96.8261
-14 | -1.4735 | 0.01444 | -0.0092 | -102.0429
-13.5 | -1.4531 | 0.01358 | -0.0041 | -107.0029
-13 | -1.4242 | 0.01297 | 0.0001 | -109.8072
-12.5 | -1.3836 | 0.01232 | 0.0023 | -112.3052
-12 | -1.3399 | 0.01169 | 0.004 | -114.6193
-11.5 | -1.2926 | 0.01115 | 0.0051 | -115.9283
-11 | -1.2435 | 0.01065 | 0.006 | -116.7606
-10.5 | -1.1935 | 0.01014 | 0.0067 | -117.7022
-10 | -1.1422 | 0.00965 | 0.0072 | -118.3627
-9.5 | -1.0896 | 0.00921 | 0.0076 | -118.3062
-9 | -1.0354 | 0.00886 | 0.0077 | -116.8623
-8.5 | -0.9807 | 0.00852 | 0.0077 | -115.1056
-8 | -0.9249 | 0.00822 | 0.0076 | -112.5182
-7.5 | -0.869 | 0.00792 | 0.0075 | -109.7222
-7 | -0.8123 | 0.00767 | 0.0072 | -105.9061
-6.5 | -0.7553 | 0.0074 | 0.0069 | -102.0676
-6 | -0.6981 | 0.00716 | 0.0066 | -97.5
-5.5 | -0.6409 | 0.00688 | 0.0062 | -93.1541
-5 | -0.584 | 0.00653 | 0.0059 | -89.4334
-4.5 | -0.5267 | 0.00621 | 0.0055 | -84.8148
-4 | -0.4691 | 0.00588 | 0.005 | -79.7789
-3.5 | -0.4113 | 0.00557 | 0.0046 | -73.842
-3 | -0.3533 | 0.00525 | 0.004 | -67.2952
-2.5 | -0.2953 | 0.00493 | 0.0035 | -59.8986
-2 | -0.2378 | 0.00449 | 0.0029 | -52.9621
-1.5 | -0.1795 | 0.00419 | 0.0023 | -42.8401
-1 | -0.1197 | 0.00408 | 0.0015 | -29.3382
-0.5 | -0.0598 | 0.00404 | 0.0008 | -14.802
0 | -0.0001 | 0.00405 | 0 | -0.024691
0.5 | 0.0597 | 0.00404 | -0.0007 | 14.7772
1 | 0.1196 | 0.00408 | -0.0015 | 29.3137
1.5 | 0.1793 | 0.00419 | -0.0023 | 42.7924
2 | 0.2378 | 0.00448 | -0.0029 | 53.0804
2.5 | 0.2952 | 0.00492 | -0.0034 | 60
3 | 0.3532 | 0.00526 | -0.004 | 67.1483
3.5 | 0.4112 | 0.00556 | -0.0045 | 73.9568
4 | 0.469 | 0.00588 | -0.005 | 79.7619
4.5 | 0.5266 | 0.00621 | -0.0055 | 84.7987
5 | 0.5839 | 0.00653 | -0.0059 | 89.4181
5.5 | 0.6408 | 0.00688 | -0.0062 | 93.1395
6 | 0.698 | 0.00716 | -0.0065 | 97.486
6.5 | 0.7552 | 0.0074 | -0.0069 | 102.0541
7 | 0.8122 | 0.00767 | -0.0072 | 105.8931
7.5 | 0.8689 | 0.00792 | -0.0074 | 109.7096
8 | 0.9248 | 0.00822 | -0.0076 | 112.5061
8.5 | 0.9806 | 0.00851 | -0.0077 | 115.2291
9 | 1.0353 | 0.00886 | -0.0077 | 116.851
9.5 | 1.0895 | 0.00921 | -0.0076 | 118.2953
10 | 1.1421 | 0.00965 | -0.0072 | 118.3523
10.5 | 1.1933 | 0.01014 | -0.0067 | 117.6824
11 | 1.2432 | 0.01066 | -0.0059 | 116.6229
11.5 | 1.2924 | 0.01115 | -0.0051 | 115.9103
12 | 1.3396 | 0.01169 | -0.0039 | 114.5937
12.5 | 1.3829 | 0.01234 | -0.0022 | 112.0665
13 | 1.4238 | 0.01298 | -0.0001 | 109.6918
13.5 | 1.4525 | 0.01358 | 0.0042 | 106.9588
14 | 1.4735 | 0.01443 | 0.0092 | 102.1137
14.5 | 1.4975 | 0.01548 | 0.013 | 96.7377
15 | 1.5211 | 0.01671 | 0.0164 | 91.0293
15.5 | 1.5495 | 0.01794 | 0.0186 | 86.3712
16 | 1.5713 | 0.01983 | 0.021 | 79.2385
16.5 | 1.5945 | 0.02182 | 0.0228 | 73.0752
17 | 1.6158 | 0.02415 | 0.0243 | 66.9068
17.5 | 1.6375 | 0.02708 | 0.0245 | 60.469
18 | 1.6786 | 0.03016 | 0.0209 | 55.6565
18.5 | 1.6929 | 0.03379 | 0.0211 | 50.1006
19 | 1.7109 | 0.03711 | 0.0211 | 46.1035
19.5 | 1.7196 | 0.04137 | 0.021 | 41.5664
20 | 1.7268 | 0.04582 | 0.0209 | 37.6866

## 117. Re 12M Mach 0.25 (1)
BIGFOIL.COM POLAR EXPORT
GA 35-016
GA 35-016 |  |  |  | Cl Max: | 1.175 | at alpha= | 12 | deg
JavaFoil+Calcfoil stall+Eppler ext transition |  |  |  | L/D Max: | 111.671 | at alpha= | 8 | deg
Re: | 12000000 |  |  | Cd Min: | 0.0049 | at alpha= | 0.5 | deg
Mach: | 0.25 |  |  | Cl=0 at alpha= | 0 | deg
|  |  |  | @ Cl=0.1, Cd= | 0.0049619
|  |  |  | @ Cl=0.4, Cd= | 0.005742
|  |  |  | @ Cl=0.6, Cd= | 0.0069016
alpha (deg) | Cl | Cd | Cm | Cl/Cd
-17 | -0.843 | 0.06142 | 0.023 | -13.722
-16.5 | -0.912 | 0.04701 | 0.023 | -19.396
-16 | -0.968 | 0.04 | 0.023 | -24.202
-15.5 | -1.015 | 0.03581 | 0.023 | -28.342
-15 | -1.061 | 0.03032 | 0.022 | -35.007
-14.5 | -1.1 | 0.02629 | 0.022 | -41.833
-14 | -1.129 | 0.02361 | 0.021 | -47.814
-13.5 | -1.15 | 0.02176 | 0.021 | -52.845
-13 | -1.165 | 0.0197 | 0.02 | -59.165
-12.5 | -1.173 | 0.01801 | 0.02 | -65.158
-12 | -1.175 | 0.01632 | 0.019 | -72.04
-11.5 | -1.169 | 0.0152 | 0.018 | -76.865
-11 | -1.157 | 0.01395 | 0.018 | -82.888
-10.5 | -1.138 | 0.01331 | 0.017 | -85.51
-10 | -1.113 | 0.0121 | 0.016 | -91.992
-9.5 | -1.086 | 0.01123 | 0.016 | -96.703
-9 | -1.052 | 0.0105 | 0.015 | -100.159
-8.5 | -1.009 | 0.00973 | 0.014 | -103.637
-8 | -0.962 | 0.0088 | 0.013 | -109.381
-7.5 | -0.912 | 0.00909 | 0.012 | -100.375
-7 | -0.86 | 0.0087 | 0.012 | -98.811
-6.5 | -0.805 | 0.00863 | 0.011 | -93.229
-6 | -0.748 | 0.00829 | 0.01 | -90.148
-5.5 | -0.689 | 0.00765 | 0.009 | -90.003
-5 | -0.628 | 0.00717 | 0.008 | -87.627
-4.5 | -0.567 | 0.00708 | 0.008 | -80.091
-4 | -0.505 | 0.00642 | 0.007 | -78.653
-3.5 | -0.443 | 0.00606 | 0.006 | -73.117
-3 | -0.38 | 0.00562 | 0.005 | -67.601
-2.5 | -0.317 | 0.00544 | 0.004 | -58.324
-2 | -0.254 | 0.00521 | 0.003 | -48.736
-1.5 | -0.19 | 0.00531 | 0.003 | -35.851
-1 | -0.127 | 0.00505 | 0.002 | -25.128
-0.5 | -0.064 | 0.00494 | 0.001 | -12.869
0 | 0 | 0.00496 | 0 | 0
0.5 | 0.064 | 0.0049 | -0.001 | 13.078
1 | 0.128 | 0.00501 | -0.002 | 25.54
1.5 | 0.192 | 0.00527 | -0.003 | 36.436
2 | 0.256 | 0.00517 | -0.003 | 49.536
2.5 | 0.32 | 0.00539 | -0.004 | 59.294
3 | 0.383 | 0.00558 | -0.005 | 68.746
3.5 | 0.447 | 0.00619 | -0.006 | 72.132
4 | 0.51 | 0.00637 | -0.007 | 80.008
4.5 | 0.572 | 0.00673 | -0.008 | 85.05
5 | 0.634 | 0.00711 | -0.008 | 89.179
5.5 | 0.695 | 0.00759 | -0.009 | 91.624
6 | 0.754 | 0.00822 | -0.01 | 91.808
6.5 | 0.812 | 0.00855 | -0.011 | 94.987
7 | 0.868 | 0.00861 | -0.012 | 100.752
7.5 | 0.921 | 0.00899 | -0.012 | 102.393
8 | 0.971 | 0.0087 | -0.013 | 111.671
8.5 | 1.019 | 0.00962 | -0.014 | 105.857
9 | 1.062 | 0.01038 | -0.015 | 102.343
9.5 | 1.086 | 0.01123 | -0.015 | 96.703
10 | 1.113 | 0.0121 | -0.016 | 91.992
10.5 | 1.138 | 0.01331 | -0.017 | 85.51
11 | 1.157 | 0.01395 | -0.017 | 82.888
11.5 | 1.169 | 0.0152 | -0.018 | 76.865
12 | 1.175 | 0.01632 | -0.019 | 72.04
12.5 | 1.173 | 0.01801 | -0.019 | 65.158
13 | 1.165 | 0.0197 | -0.02 | 59.165
13.5 | 1.15 | 0.02176 | -0.021 | 52.845
14 | 1.129 | 0.02361 | -0.021 | 47.814
14.5 | 1.1 | 0.02629 | -0.022 | 41.833
15 | 1.061 | 0.03032 | -0.022 | 35.007
15.5 | 1.015 | 0.03581 | -0.023 | 28.342
16 | 0.968 | 0.04 | -0.023 | 24.202
16.5 | 0.912 | 0.04701 | -0.023 | 19.396
17 | 0.843 | 0.06142 | -0.023 | 13.722

## 118. Re 12M Mach 0.25 (2)
BIGFOIL.COM POLAR EXPORT
GA 35-016
GA 35-016 |  |  |  | Cl Max: | 1.6512 | at alpha= | 18 | deg
XFOIL ncrit=9 |  |  |  | L/D Max: | 116.097 | at alpha= | 9 | deg
Re: | 12000000 |  |  | Cd Min: | 0.06885 | at alpha= | 20 | deg
Mach: | 0.25 |  |  | Cl=0 at alpha= | 0.00080775 | deg
|  |  |  | @ Cl=0.1, Cd= | 0.0040808
|  |  |  | @ Cl=0.4, Cd= | 0.0055143
|  |  |  | @ Cl=0.6, Cd= | 0.0066651
alpha (deg) | Cl | Cd | Cm | Cl/Cd
0 | -0.0001 | 0.00405 | 0 | -0.024691
0.5 | 0.0618 | 0.00405 | -0.0008 | 15.2593
1 | 0.1239 | 0.0041 | -0.0016 | 30.2195
1.5 | 0.1858 | 0.0042 | -0.0023 | 44.2381
2 | 0.2462 | 0.00449 | -0.0029 | 54.833
2.5 | 0.3056 | 0.00495 | -0.0035 | 61.7374
3 | 0.3655 | 0.00533 | -0.004 | 68.5741
3.5 | 0.4254 | 0.00565 | -0.0044 | 75.292
4 | 0.4853 | 0.00598 | -0.0048 | 81.1538
4.5 | 0.5449 | 0.00633 | -0.0052 | 86.0821
5 | 0.6041 | 0.00669 | -0.0054 | 90.299
5.5 | 0.6634 | 0.00705 | -0.0056 | 94.0993
6 | 0.7228 | 0.00734 | -0.0058 | 98.4741
6.5 | 0.7826 | 0.00759 | -0.0059 | 103.1094
7 | 0.8418 | 0.00788 | -0.0059 | 106.8274
7.5 | 0.9009 | 0.00816 | -0.0059 | 110.4044
8 | 0.9592 | 0.0085 | -0.0057 | 112.8471
8.5 | 1.017 | 0.00885 | -0.0054 | 114.9153
9 | 1.0739 | 0.00925 | -0.0048 | 116.0973
9.5 | 1.1289 | 0.00974 | -0.004 | 115.9035
10 | 1.1823 | 0.01029 | -0.0028 | 114.898
10.5 | 1.2342 | 0.01086 | -0.0014 | 113.6464
11 | 1.2846 | 0.01143 | 0.0003 | 112.3885
11.5 | 1.3313 | 0.0121 | 0.0026 | 110.0248
12 | 1.3729 | 0.01284 | 0.0057 | 106.9237
12.5 | 1.3949 | 0.01359 | 0.012 | 102.6416
13 | 1.4202 | 0.01466 | 0.0169 | 96.8759
13.5 | 1.4466 | 0.01598 | 0.0209 | 90.5257
14 | 1.4733 | 0.01747 | 0.0245 | 84.3331
14.5 | 1.4965 | 0.01931 | 0.028 | 77.4987
15 | 1.5133 | 0.02136 | 0.0319 | 70.8474
16 | 1.5936 | 0.02747 | 0.0282 | 58.0124
16.5 | 1.6148 | 0.03093 | 0.0288 | 52.2082
17 | 1.6284 | 0.035 | 0.0294 | 46.5257
17.5 | 1.6435 | 0.03913 | 0.0298 | 42.001
18 | 1.6512 | 0.04396 | 0.03 | 37.5614
18.5 | 1.6512 | 0.04963 | 0.0298 | 33.2702
19 | 1.65 | 0.05549 | 0.0295 | 29.7351
19.5 | 1.6365 | 0.06222 | 0.0294 | 26.3018
20 | 1.603 | 0.06885 | 0.0321 | 23.2825

## 119. Re 12M Mach 0.50 (1)
BIGFOIL.COM POLAR EXPORT
GA 35-016
GA 35-016 |  |  |  | Cl Max: | 1.144 | at alpha= | 20 | deg
JavaFoil+Calcfoil stall+Eppler ext transition |  |  |  | L/D Max: | 93.052 | at alpha= | 6.5 | deg
Re: | 12000000 |  |  | Cd Min: | 0.00489 | at alpha= | 0 | deg
Mach: | 0.5 |  |  | Cl=0 at alpha= | 0 | deg
|  |  |  | @ Cl=0.1, Cd= | 0.0051973
|  |  |  | @ Cl=0.4, Cd= | 0.0059044
|  |  |  | @ Cl=0.6, Cd= | 0.0072222
alpha (deg) | Cl | Cd | Cm | Cl/Cd
-20 | -1.144 | 0.1688 | 0.023 | -6.779
-19.5 | -1.118 | 0.15877 | 0.023 | -7.04
-19 | -1.088 | 0.15439 | 0.022 | -7.045
-18.5 | -1.055 | 0.15218 | 0.021 | -6.934
-18 | -1.026 | 0.14329 | 0.02 | -7.158
-17.5 | -0.997 | 0.13708 | 0.019 | -7.273
-17 | -0.966 | 0.13535 | 0.018 | -7.136
-16.5 | -0.954 | 0.11714 | 0.02 | -8.143
-16 | -0.937 | 0.10186 | 0.021 | -9.198
-15.5 | -0.91 | 0.0958 | 0.02 | -9.496
-15 | -0.876 | 0.09403 | 0.019 | -9.32
-14.5 | -0.843 | 0.0917 | 0.018 | -9.194
-14 | -0.804 | 0.09421 | 0.016 | -8.533
-13.5 | -0.771 | 0.09345 | 0.014 | -8.246
-13 | -0.744 | 0.09336 | 0.014 | -7.972
-12.5 | -0.734 | 0.07327 | 0.016 | -10.022
-12 | -0.699 | 0.07221 | 0.015 | -9.685
-11.5 | -0.722 | 0.04055 | 0.018 | -17.802
-11 | -0.716 | 0.0283 | 0.018 | -25.286
-10.5 | -0.683 | 0.02762 | 0.018 | -24.746
-10 | -0.664 | 0.0222 | 0.017 | -29.926
-9.5 | -0.637 | 0.01988 | 0.017 | -32.017
-9 | -0.784 | 0.01641 | 0.016 | -47.787
-8.5 | -0.951 | 0.01433 | 0.015 | -66.358
-8 | -0.972 | 0.01282 | 0.014 | -75.786
-7.5 | -0.958 | 0.01117 | 0.014 | -85.759
-7 | -0.926 | 0.01029 | 0.013 | -90.032
-6.5 | -0.881 | 0.01015 | 0.012 | -86.772
-6 | -0.825 | 0.00934 | 0.011 | -88.308
-5.5 | -0.764 | 0.0089 | 0.01 | -85.803
-5 | -0.698 | 0.00875 | 0.009 | -79.825
-4.5 | -0.631 | 0.008 | 0.008 | -78.864
-4 | -0.563 | 0.00743 | 0.007 | -75.749
-3.5 | -0.494 | 0.00678 | 0.007 | -72.884
-3 | -0.424 | 0.00622 | 0.006 | -68.198
-2.5 | -0.354 | 0.0057 | 0.005 | -62.15
-2 | -0.284 | 0.00556 | 0.004 | -51.03
-1.5 | -0.213 | 0.00541 | 0.003 | -39.299
-1 | -0.142 | 0.00532 | 0.002 | -26.691
-0.5 | -0.071 | 0.0052 | 0.001 | -13.684
0 | 0 | 0.00489 | 0 | 0
0.5 | 0.072 | 0.00515 | -0.001 | 13.91
1 | 0.143 | 0.00527 | -0.002 | 27.135
1.5 | 0.215 | 0.00537 | -0.003 | 39.948
2 | 0.286 | 0.00551 | -0.004 | 51.887
2.5 | 0.357 | 0.00565 | -0.005 | 63.216
3 | 0.428 | 0.00607 | -0.006 | 70.52
3.5 | 0.499 | 0.00649 | -0.007 | 76.869
4 | 0.568 | 0.00693 | -0.007 | 81.977
4.5 | 0.637 | 0.00756 | -0.008 | 84.278
5 | 0.705 | 0.00871 | -0.009 | 80.97
5.5 | 0.771 | 0.00868 | -0.01 | 88.793
6 | 0.833 | 0.0091 | -0.011 | 91.522
6.5 | 0.889 | 0.00956 | -0.012 | 93.052
7 | 0.926 | 0.01051 | -0.013 | 88.089
7.5 | 0.958 | 0.01133 | -0.014 | 84.576
8 | 0.971 | 0.01315 | -0.014 | 73.885
8.5 | 0.951 | 0.01456 | -0.015 | 65.319
9 | 0.784 | 0.01641 | -0.016 | 47.787
9.5 | 0.637 | 0.01988 | -0.017 | 32.017
10 | 0.664 | 0.0222 | -0.017 | 29.926
10.5 | 0.682 | 0.02797 | -0.017 | 24.401
11 | 0.728 | 0.02396 | -0.019 | 30.383
11.5 | 0.733 | 0.03571 | -0.018 | 20.522
12 | 0.711 | 0.06519 | -0.016 | 10.901
12.5 | 0.735 | 0.07304 | -0.016 | 10.058
13 | 0.744 | 0.09337 | -0.014 | 7.971
13.5 | 0.77 | 0.09355 | -0.014 | 8.233
14 | 0.804 | 0.09455 | -0.016 | 8.5
14.5 | 0.842 | 0.09246 | -0.018 | 9.107
15 | 0.869 | 0.09962 | -0.018 | 8.726
15.5 | 0.905 | 0.09906 | -0.02 | 9.14
16 | 0.933 | 0.10537 | -0.02 | 8.854
16.5 | 0.953 | 0.11848 | -0.02 | 8.042
17 | 0.966 | 0.13705 | -0.018 | 7.047
17.5 | 0.996 | 0.14064 | -0.019 | 7.083
18 | 1.029 | 0.13929 | -0.02 | 7.388
18.5 | 1.055 | 0.15227 | -0.021 | 6.93
19 | 1.088 | 0.15335 | -0.022 | 7.096
19.5 | 1.118 | 0.15791 | -0.023 | 7.081
20 | 1.144 | 0.16704 | -0.023 | 6.851

## 120. Re 12M Mach 0.50 (2)
BIGFOIL.COM POLAR EXPORT
GA 35-016
GA 35-016 |  |  |  | Cl Max: | 1.2572 | at alpha= | 10.5 | deg
XFOIL ncrit=9 |  |  |  | L/D Max: | 109.242 | at alpha= | 7.5 | deg
Re: | 12000000 |  |  | Cd Min: | 0.11756 | at alpha= | 15.5 | deg
Mach: | 0.5 |  |  | Cl=0 at alpha= | 0.00069735 | deg
|  |  |  | @ Cl=0.1, Cd= | 0.0041819
|  |  |  | @ Cl=0.4, Cd= | 0.0054425
|  |  |  | @ Cl=0.6, Cd= | 0.0068387
alpha (deg) | Cl | Cd | Cm | Cl/Cd
-15.5 | -0.9893 | 0.11734 | -0.0108 | -8.4311
-15 | -1.0078 | 0.10446 | -0.0196 | -9.6477
-14.5 | -1.0314 | 0.09136 | -0.0284 | -11.2894
-14 | -1.0584 | 0.0787 | -0.0367 | -13.4485
-13.5 | -1.0878 | 0.06687 | -0.0436 | -16.2674
-13 | -1.1206 | 0.05583 | -0.049 | -20.0716
-12.5 | -1.1534 | 0.04597 | -0.0523 | -25.0903
-12 | -1.1762 | 0.03798 | -0.053 | -30.9689
-11.5 | -1.2029 | 0.03071 | -0.0516 | -39.1697
-11 | -1.2411 | 0.02369 | -0.0475 | -52.3892
-10.5 | -1.2565 | 0.01865 | -0.0416 | -67.3727
-10 | -1.2521 | 0.01512 | -0.0346 | -82.8108
-9.5 | -1.2241 | 0.0131 | -0.0279 | -93.4427
-9 | -1.195 | 0.01171 | -0.0203 | -102.0495
-8.5 | -1.1584 | 0.01086 | -0.0128 | -106.6667
-8 | -1.1007 | 0.01013 | -0.0084 | -108.6575
-7.5 | -1.038 | 0.0095 | -0.0051 | -109.2632
-7 | -0.9707 | 0.00901 | -0.0027 | -107.7358
-6.5 | -0.9026 | 0.00855 | -0.0009 | -105.5673
-6 | -0.8331 | 0.00818 | 0.0005 | -101.846
-5.5 | -0.7635 | 0.00781 | 0.0015 | -97.7593
-5 | -0.6939 | 0.00745 | 0.0023 | -93.1409
-4.5 | -0.6256 | 0.00703 | 0.0029 | -88.99
-4 | -0.5578 | 0.00652 | 0.0034 | -85.5521
-3.5 | -0.4898 | 0.00605 | 0.0036 | -80.9587
-3 | -0.4211 | 0.0056 | 0.0036 | -75.1964
-2.5 | -0.3531 | 0.0051 | 0.0034 | -69.2353
-2 | -0.2856 | 0.00454 | 0.0031 | -62.9075
-1.5 | -0.2151 | 0.00428 | 0.0025 | -50.257
-1 | -0.1435 | 0.0042 | 0.0017 | -34.1667
-0.5 | -0.0717 | 0.00417 | 0.0009 | -17.1942
0 | -0.0001 | 0.0041 | 0 | -0.02439
0.5 | 0.0716 | 0.00417 | -0.0008 | 17.1703
1 | 0.1434 | 0.0042 | -0.0017 | 34.1429
1.5 | 0.215 | 0.00427 | -0.0025 | 50.3513
2 | 0.2855 | 0.00453 | -0.0031 | 63.0243
2.5 | 0.353 | 0.00509 | -0.0034 | 69.3517
3 | 0.421 | 0.0056 | -0.0035 | 75.1786
3.5 | 0.4897 | 0.00604 | -0.0036 | 81.0762
4 | 0.5577 | 0.00652 | -0.0034 | 85.5368
4.5 | 0.6254 | 0.00703 | -0.0029 | 88.9616
5 | 0.6939 | 0.00745 | -0.0023 | 93.1409
5.5 | 0.7633 | 0.00781 | -0.0015 | 97.7337
6 | 0.833 | 0.00818 | -0.0005 | 101.8337
6.5 | 0.9025 | 0.00855 | 0.0009 | 105.5556
7 | 0.9706 | 0.00901 | 0.0028 | 107.7248
7.5 | 1.0378 | 0.0095 | 0.0051 | 109.2421
8 | 1.1006 | 0.01012 | 0.0084 | 108.7549
8.5 | 1.1581 | 0.01086 | 0.0128 | 106.639
9 | 1.1938 | 0.01173 | 0.0205 | 101.7732
9.5 | 1.2242 | 0.01309 | 0.0279 | 93.5218
10 | 1.2504 | 0.01519 | 0.0347 | 82.3173
10.5 | 1.2572 | 0.01862 | 0.0416 | 67.5188
11 | 1.239 | 0.02381 | 0.0476 | 52.037
11.5 | 1.208 | 0.0304 | 0.0516 | 39.7368
12 | 1.1793 | 0.03778 | 0.053 | 31.2149
12.5 | 1.1508 | 0.04619 | 0.0522 | 24.9145
13 | 1.1175 | 0.05614 | 0.0488 | 19.9056
13.5 | 1.0846 | 0.06723 | 0.0433 | 16.1327
14 | 1.0562 | 0.07898 | 0.0364 | 13.373
14.5 | 1.0298 | 0.0916 | 0.0282 | 11.2424
15 | 1.0082 | 0.10443 | 0.0196 | 9.6543
15.5 | 0.9878 | 0.11756 | 0.0106 | 8.4025

## 121. Re 14M Mach 0.00 (1)
BIGFOIL.COM POLAR EXPORT
GA 35-016
GA 35-016 |  |  |  | Cl Max: | 1.273 | at alpha= | 14 | deg
JavaFoil+Calcfoil stall+Eppler ext transition |  |  |  | L/D Max: | 112.012 | at alpha= | 8.5 | deg
Re: | 14000000 |  |  | Cd Min: | 0.00489 | at alpha= | 0.5 | deg
Mach: | 0 |  |  | Cl=0 at alpha= | 0 | deg
|  |  |  | @ Cl=0.1, Cd= | 0.0049452
|  |  |  | @ Cl=0.4, Cd= | 0.0058185
|  |  |  | @ Cl=0.6, Cd= | 0.0069649
alpha (deg) | Cl | Cd | Cm | Cl/Cd
-19.5 | -1.116 | 0.0528 | 0.026 | -21.135
-19 | -1.142 | 0.04729 | 0.026 | -24.156
-18.5 | -1.168 | 0.04193 | 0.026 | -27.861
-18 | -1.191 | 0.03797 | 0.025 | -31.368
-17.5 | -1.209 | 0.03533 | 0.025 | -34.215
-17 | -1.226 | 0.03234 | 0.024 | -37.915
-16.5 | -1.242 | 0.02928 | 0.024 | -42.422
-16 | -1.256 | 0.02622 | 0.023 | -47.904
-15.5 | -1.265 | 0.02416 | 0.023 | -52.342
-15 | -1.271 | 0.02209 | 0.022 | -57.525
-14.5 | -1.273 | 0.02023 | 0.022 | -62.94
-14 | -1.273 | 0.01828 | 0.021 | -69.651
-13.5 | -1.267 | 0.01693 | 0.02 | -74.868
-13 | -1.257 | 0.01594 | 0.02 | -78.85
-12.5 | -1.243 | 0.01481 | 0.019 | -83.954
-12 | -1.225 | 0.01383 | 0.019 | -88.603
-11.5 | -1.204 | 0.01293 | 0.018 | -93.068
-11 | -1.179 | 0.01203 | 0.017 | -98
-10.5 | -1.153 | 0.01121 | 0.017 | -102.853
-10 | -1.118 | 0.01068 | 0.016 | -104.702
-9.5 | -1.078 | 0.01012 | 0.015 | -106.517
-9 | -1.035 | 0.00962 | 0.014 | -107.551
-8.5 | -0.989 | 0.00902 | 0.014 | -109.692
-8 | -0.94 | 0.00861 | 0.013 | -109.187
-7.5 | -0.889 | 0.00878 | 0.012 | -101.269
-7 | -0.836 | 0.00817 | 0.011 | -102.42
-6.5 | -0.782 | 0.00817 | 0.01 | -95.649
-6 | -0.726 | 0.00765 | 0.01 | -94.885
-5.5 | -0.668 | 0.00723 | 0.009 | -92.425
-5 | -0.609 | 0.00717 | 0.008 | -84.989
-4.5 | -0.55 | 0.00657 | 0.007 | -83.647
-4 | -0.49 | 0.00626 | 0.006 | -78.164
-3.5 | -0.429 | 0.00581 | 0.006 | -73.848
-3 | -0.368 | 0.00592 | 0.005 | -62.248
-2.5 | -0.307 | 0.00539 | 0.004 | -57.047
-2 | -0.246 | 0.00523 | 0.003 | -47.025
-1.5 | -0.185 | 0.00498 | 0.002 | -37.04
-1 | -0.123 | 0.00501 | 0.002 | -24.532
-0.5 | -0.062 | 0.00493 | 0.001 | -12.497
0 | 0 | 0.00505 | 0 | 0
0.5 | 0.062 | 0.00489 | -0.001 | 12.69
1 | 0.124 | 0.00498 | -0.002 | 24.916
1.5 | 0.186 | 0.00494 | -0.002 | 37.622
2 | 0.248 | 0.00519 | -0.003 | 47.764
2.5 | 0.31 | 0.00534 | -0.004 | 57.954
3 | 0.371 | 0.00587 | -0.005 | 63.255
3.5 | 0.433 | 0.00576 | -0.006 | 75.067
4 | 0.494 | 0.00621 | -0.006 | 79.465
4.5 | 0.554 | 0.00652 | -0.007 | 85.064
5 | 0.615 | 0.00711 | -0.008 | 86.456
5.5 | 0.674 | 0.00717 | -0.009 | 94.063
6 | 0.732 | 0.00758 | -0.01 | 96.626
6.5 | 0.789 | 0.0081 | -0.01 | 97.413
7 | 0.844 | 0.00809 | -0.011 | 104.399
7.5 | 0.898 | 0.00869 | -0.012 | 103.243
8 | 0.949 | 0.00852 | -0.013 | 111.429
8.5 | 0.998 | 0.00891 | -0.014 | 112.012
9 | 1.045 | 0.00951 | -0.014 | 109.869
9.5 | 1.089 | 0.01 | -0.015 | 108.873
10 | 1.13 | 0.01055 | -0.016 | 107.076
10.5 | 1.153 | 0.01121 | -0.016 | 102.853
11 | 1.179 | 0.01203 | -0.017 | 98
11.5 | 1.204 | 0.01293 | -0.018 | 93.068
12 | 1.225 | 0.01383 | -0.018 | 88.603
12.5 | 1.243 | 0.01481 | -0.019 | 83.954
13 | 1.257 | 0.01594 | -0.02 | 78.85
13.5 | 1.267 | 0.01693 | -0.02 | 74.868
14 | 1.273 | 0.01828 | -0.021 | 69.651
14.5 | 1.273 | 0.02023 | -0.021 | 62.94
15 | 1.271 | 0.02209 | -0.022 | 57.525
15.5 | 1.265 | 0.02416 | -0.023 | 52.342
16 | 1.256 | 0.02622 | -0.023 | 47.904
16.5 | 1.242 | 0.02928 | -0.024 | 42.422
17 | 1.226 | 0.03234 | -0.024 | 37.915
17.5 | 1.209 | 0.03533 | -0.025 | 34.215
18 | 1.191 | 0.03797 | -0.025 | 31.368
18.5 | 1.168 | 0.04193 | -0.025 | 27.861
19 | 1.142 | 0.04729 | -0.026 | 24.156

## 122. Re 14M Mach 0.00 (2)
BIGFOIL.COM POLAR EXPORT
GA 35-016
GA 35-016 |  |  |  | Cl Max: | 1.7648 | at alpha= | 20 | deg
XFOIL ncrit=9 |  |  |  | L/D Max: | 121.745 | at alpha= | 10 | deg
Re: | 14000000 |  |  | Cd Min: | 0.0402 | at alpha= | -20 | deg
Mach: | 0 |  |  | Cl=0 at alpha= | 0 | deg
|  |  |  | @ Cl=0.1, Cd= | 0.0040405
|  |  |  | @ Cl=0.4, Cd= | 0.0054794
|  |  |  | @ Cl=0.6, Cd= | 0.0065214
alpha (deg) | Cl | Cd | Cm | Cl/Cd
-20 | -1.7629 | 0.0402 | -0.0183 | -43.8532
-19.5 | -1.7503 | 0.03654 | -0.0183 | -47.9009
-19 | -1.7322 | 0.0334 | -0.0182 | -51.8623
-18.5 | -1.7183 | 0.02996 | -0.0179 | -57.3531
-18 | -1.7004 | 0.02682 | -0.0177 | -63.4004
-17.5 | -1.6489 | 0.02419 | -0.0226 | -68.1645
-17 | -1.6288 | 0.02179 | -0.0213 | -74.7499
-16.5 | -1.6054 | 0.01988 | -0.0196 | -80.7545
-16 | -1.585 | 0.01797 | -0.0172 | -88.2026
-15.5 | -1.5593 | 0.01662 | -0.015 | -93.8207
-15 | -1.5368 | 0.01543 | -0.0116 | -99.5982
-14.5 | -1.5134 | 0.0144 | -0.0079 | -105.0972
-14 | -1.4935 | 0.01355 | -0.003 | -110.2214
-13.5 | -1.4669 | 0.01295 | 0.0014 | -113.2741
-13 | -1.4258 | 0.01238 | 0.0033 | -115.1696
-12.5 | -1.3821 | 0.01181 | 0.0048 | -117.0279
-12 | -1.3368 | 0.01123 | 0.006 | -119.0383
-11.5 | -1.2888 | 0.01073 | 0.0068 | -120.1118
-11 | -1.2391 | 0.01028 | 0.0074 | -120.535
-10.5 | -1.1888 | 0.00979 | 0.0079 | -121.43
-10 | -1.1373 | 0.00933 | 0.0083 | -121.8971
-9.5 | -1.0846 | 0.00893 | 0.0085 | -121.4558
-9 | -1.0306 | 0.0086 | 0.0085 | -119.8372
-8.5 | -0.9761 | 0.00825 | 0.0084 | -118.3152
-8 | -0.9205 | 0.00799 | 0.0082 | -115.2065
-7.5 | -0.8649 | 0.0077 | 0.0079 | -112.3247
-7 | -0.8084 | 0.00746 | 0.0076 | -108.3646
-6 | -0.6947 | 0.00699 | 0.0068 | -99.3848
-5.5 | -0.6377 | 0.00673 | 0.0064 | -94.7548
-5 | -0.581 | 0.0064 | 0.006 | -90.7812
-4.5 | -0.5239 | 0.00609 | 0.0056 | -86.0263
-4 | -0.4664 | 0.00582 | 0.0051 | -80.1375
-3.5 | -0.4087 | 0.00552 | 0.0046 | -74.0399
-3 | -0.3509 | 0.00525 | 0.004 | -66.8381
-2.5 | -0.293 | 0.00498 | 0.0034 | -58.8353
-2 | -0.2357 | 0.00456 | 0.0029 | -51.6886
-1.5 | -0.1781 | 0.00417 | 0.0023 | -42.7098
-1 | -0.119 | 0.00406 | 0.0015 | -29.3103
-0.5 | -0.0596 | 0.00402 | 0.0008 | -14.8259
0 | 0 | 0.00403 | 0 | 0
0.5 | 0.0594 | 0.00402 | -0.0008 | 14.7761
1 | 0.1189 | 0.00405 | -0.0015 | 29.358
1.5 | 0.1779 | 0.00418 | -0.0022 | 42.5598
2 | 0.2355 | 0.00457 | -0.0028 | 51.5317
2.5 | 0.2929 | 0.00498 | -0.0034 | 58.8153
3 | 0.3508 | 0.00525 | -0.004 | 66.819
3.5 | 0.4087 | 0.00552 | -0.0046 | 74.0399
4 | 0.4663 | 0.00582 | -0.0051 | 80.1203
4.5 | 0.5238 | 0.00609 | -0.0056 | 86.0099
5 | 0.5808 | 0.00642 | -0.006 | 90.4673
5.5 | 0.6376 | 0.00672 | -0.0064 | 94.881
6 | 0.6946 | 0.00699 | -0.0068 | 99.3705
7 | 0.8083 | 0.00746 | -0.0076 | 108.3512
7.5 | 0.8648 | 0.0077 | -0.0079 | 112.3117
8 | 0.9204 | 0.00799 | -0.0081 | 115.194
8.5 | 0.976 | 0.00825 | -0.0084 | 118.303
9 | 1.0304 | 0.0086 | -0.0084 | 119.814
9.5 | 1.0845 | 0.00893 | -0.0084 | 121.4446
10 | 1.1371 | 0.00934 | -0.0083 | 121.7452
10.5 | 1.1886 | 0.00979 | -0.0079 | 121.4096
11 | 1.2388 | 0.01028 | -0.0074 | 120.5058
11.5 | 1.2887 | 0.01073 | -0.0068 | 120.1025
12 | 1.3364 | 0.01124 | -0.0059 | 118.8968
12.5 | 1.3816 | 0.01183 | -0.0047 | 116.7878
13 | 1.4255 | 0.01238 | -0.0032 | 115.1454
14 | 1.4933 | 0.01355 | 0.0031 | 110.2066
14.5 | 1.5124 | 0.01442 | 0.0081 | 104.8821
15 | 1.5357 | 0.01548 | 0.0118 | 99.2054
15.5 | 1.5599 | 0.01659 | 0.015 | 94.0265
17 | 1.6282 | 0.02184 | 0.0213 | 74.5513
17.5 | 1.6492 | 0.0242 | 0.0225 | 68.1488
18 | 1.7006 | 0.02691 | 0.0175 | 63.1958
18.5 | 1.721 | 0.02983 | 0.0176 | 57.6936
19 | 1.7408 | 0.03267 | 0.0179 | 53.2844
19.5 | 1.7535 | 0.03636 | 0.018 | 48.2261
20 | 1.7648 | 0.04015 | 0.018 | 43.9552

## 123. Re 14M Mach 0.10 (1)
BIGFOIL.COM POLAR EXPORT
GA 35-016
GA 35-016 |  |  |  | Cl Max: | 1.258 | at alpha= | 14 | deg
JavaFoil+Calcfoil stall+Eppler ext transition |  |  |  | L/D Max: | 112.155 | at alpha= | 8.5 | deg
Re: | 14000000 |  |  | Cd Min: | 0.00492 | at alpha= | 0.5 | deg
Mach: | 0.1 |  |  | Cl=0 at alpha= | 0 | deg
|  |  |  | @ Cl=0.1, Cd= | 0.0049441
|  |  |  | @ Cl=0.4, Cd= | 0.0058677
|  |  |  | @ Cl=0.6, Cd= | 0.0069758
alpha (deg) | Cl | Cd | Cm | Cl/Cd
-19 | -1.086 | 0.05125 | 0.026 | -21.185
-18.5 | -1.114 | 0.04652 | 0.025 | -23.939
-18 | -1.144 | 0.04043 | 0.025 | -28.288
-17.5 | -1.166 | 0.03753 | 0.025 | -31.072
-17 | -1.189 | 0.03369 | 0.024 | -35.296
-16.5 | -1.208 | 0.03076 | 0.024 | -39.283
-16 | -1.226 | 0.02734 | 0.023 | -44.858
-15.5 | -1.239 | 0.0252 | 0.023 | -49.15
-15 | -1.249 | 0.02289 | 0.022 | -54.575
-14.5 | -1.255 | 0.02087 | 0.022 | -60.131
-14 | -1.258 | 0.01886 | 0.021 | -66.697
-13.5 | -1.255 | 0.01738 | 0.021 | -72.234
-13 | -1.248 | 0.01633 | 0.02 | -76.415
-12.5 | -1.236 | 0.01517 | 0.019 | -81.491
-12 | -1.221 | 0.0141 | 0.019 | -86.56
-11.5 | -1.201 | 0.01316 | 0.018 | -91.27
-11 | -1.177 | 0.01226 | 0.017 | -96
-10.5 | -1.152 | 0.01141 | 0.017 | -100.976
-10 | -1.12 | 0.01079 | 0.016 | -103.799
-9.5 | -1.081 | 0.01022 | 0.015 | -105.732
-9 | -1.038 | 0.0101 | 0.014 | -102.783
-8.5 | -0.992 | 0.00904 | 0.014 | -109.82
-8 | -0.944 | 0.00872 | 0.013 | -108.281
-7.5 | -0.893 | 0.00876 | 0.012 | -101.905
-7 | -0.84 | 0.00846 | 0.011 | -99.344
-6.5 | -0.785 | 0.00821 | 0.01 | -95.599
-6 | -0.729 | 0.00764 | 0.01 | -95.377
-5.5 | -0.671 | 0.0072 | 0.009 | -93.319
-5 | -0.612 | 0.00723 | 0.008 | -84.718
-4.5 | -0.552 | 0.00657 | 0.007 | -84.097
-4 | -0.492 | 0.00645 | 0.006 | -76.263
-3.5 | -0.431 | 0.00585 | 0.006 | -73.683
-3 | -0.37 | 0.00596 | 0.005 | -62.049
-2.5 | -0.309 | 0.00542 | 0.004 | -56.95
-2 | -0.247 | 0.00527 | 0.003 | -46.936
-1.5 | -0.185 | 0.00496 | 0.002 | -37.405
-1 | -0.124 | 0.005 | 0.002 | -24.717
-0.5 | -0.062 | 0.00496 | 0.001 | -12.485
0 | 0 | 0.00499 | 0 | 0
0.5 | 0.062 | 0.00492 | -0.001 | 12.68
1 | 0.125 | 0.00496 | -0.002 | 25.11
1.5 | 0.187 | 0.00492 | -0.002 | 37.998
2 | 0.249 | 0.00522 | -0.003 | 47.681
2.5 | 0.311 | 0.00538 | -0.004 | 57.866
3 | 0.373 | 0.00592 | -0.005 | 63.063
3.5 | 0.435 | 0.0058 | -0.006 | 74.911
4 | 0.496 | 0.0064 | -0.007 | 77.549
4.5 | 0.557 | 0.00651 | -0.007 | 85.531
5 | 0.617 | 0.00716 | -0.008 | 86.194
5.5 | 0.677 | 0.00713 | -0.009 | 94.987
6 | 0.736 | 0.00757 | -0.01 | 97.139
6.5 | 0.792 | 0.00814 | -0.011 | 97.38
7 | 0.848 | 0.00837 | -0.011 | 101.241
7.5 | 0.901 | 0.00867 | -0.012 | 103.906
8 | 0.953 | 0.00862 | -0.013 | 110.518
8.5 | 1.002 | 0.00893 | -0.014 | 112.155
9 | 1.048 | 0.00998 | -0.014 | 104.967
9.5 | 1.091 | 0.0101 | -0.015 | 108.087
10 | 1.131 | 0.01066 | -0.016 | 106.166
10.5 | 1.152 | 0.01141 | -0.017 | 100.976
11 | 1.177 | 0.01226 | -0.017 | 96
11.5 | 1.201 | 0.01316 | -0.018 | 91.27
12 | 1.221 | 0.0141 | -0.018 | 86.56
12.5 | 1.236 | 0.01517 | -0.019 | 81.491
13 | 1.248 | 0.01633 | -0.02 | 76.415
13.5 | 1.255 | 0.01738 | -0.02 | 72.234
14 | 1.258 | 0.01886 | -0.021 | 66.697
14.5 | 1.255 | 0.02087 | -0.022 | 60.131
15 | 1.249 | 0.02289 | -0.022 | 54.575
15.5 | 1.239 | 0.0252 | -0.023 | 49.15
16 | 1.226 | 0.02734 | -0.023 | 44.858
16.5 | 1.208 | 0.03076 | -0.024 | 39.283
17 | 1.189 | 0.03369 | -0.024 | 35.296
17.5 | 1.166 | 0.03753 | -0.025 | 31.072
18 | 1.144 | 0.04043 | -0.025 | 28.288
18.5 | 1.114 | 0.04652 | -0.025 | 23.939
19 | 1.086 | 0.05125 | -0.026 | 21.185

## 124. Re 14M Mach 0.10 (2)
BIGFOIL.COM POLAR EXPORT
GA 35-016
GA 35-016 |  |  |  | Cl Max: | 1.758 | at alpha= | 20 | deg
XFOIL ncrit=9 |  |  |  | L/D Max: | 121.122 | at alpha= | 10 | deg
Re: | 14000000 |  |  | Cd Min: | 0.04337 | at alpha= | -20 | deg
Mach: | 0.1 |  |  | Cl=0 at alpha= | 0 | deg
|  |  |  | @ Cl=0.1, Cd= | 0.0040402
|  |  |  | @ Cl=0.4, Cd= | 0.0054761
|  |  |  | @ Cl=0.6, Cd= | 0.0065317
alpha (deg) | Cl | Cd | Cm | Cl/Cd
-20 | -1.7562 | 0.04337 | -0.0203 | -40.4934
-19.5 | -1.7457 | 0.0393 | -0.0203 | -44.4198
-19 | -1.7293 | 0.0359 | -0.0201 | -48.1699
-18.5 | -1.7178 | 0.03204 | -0.0199 | -53.6142
-18 | -1.7005 | 0.02885 | -0.0195 | -58.9428
-17.5 | -1.6771 | 0.02611 | -0.0193 | -64.2321
-17 | -1.6283 | 0.02322 | -0.0238 | -70.1249
-16.5 | -1.6053 | 0.02104 | -0.0223 | -76.2975
-15 | -1.5362 | 0.01607 | -0.0148 | -95.5943
-14.5 | -1.5127 | 0.01488 | -0.0113 | -101.6599
-14 | -1.4897 | 0.01391 | -0.007 | -107.0956
-13.5 | -1.4713 | 0.01318 | -0.0012 | -111.6313
-13 | -1.4333 | 0.01258 | 0.0014 | -113.9348
-12.5 | -1.3897 | 0.01202 | 0.0031 | -115.6156
-12 | -1.3446 | 0.01142 | 0.0046 | -117.7408
-11.5 | -1.2972 | 0.01087 | 0.0057 | -119.3376
-11 | -1.2472 | 0.01041 | 0.0065 | -119.8079
-10.5 | -1.1968 | 0.0099 | 0.0071 | -120.8889
-10 | -1.1448 | 0.00945 | 0.0076 | -121.1429
-9.5 | -1.0919 | 0.00903 | 0.0079 | -120.9192
-9 | -1.0377 | 0.00866 | 0.008 | -119.8268
-8.5 | -0.9828 | 0.00831 | 0.008 | -118.2671
-8 | -0.9268 | 0.00804 | 0.0079 | -115.2736
-7.5 | -0.8707 | 0.00774 | 0.0077 | -112.4935
-7 | -0.8138 | 0.0075 | 0.0074 | -108.5067
-6.5 | -0.7568 | 0.00725 | 0.0071 | -104.3862
-6 | -0.6992 | 0.00702 | 0.0067 | -99.6011
-5.5 | -0.6418 | 0.00675 | 0.0063 | -95.0815
-5 | -0.5846 | 0.00644 | 0.006 | -90.7764
-4.5 | -0.5272 | 0.00611 | 0.0056 | -86.2848
-4 | -0.4693 | 0.00583 | 0.0051 | -80.4974
-3.5 | -0.4113 | 0.00554 | 0.0046 | -74.2419
-3 | -0.3531 | 0.00525 | 0.004 | -67.2571
-2.5 | -0.2948 | 0.00499 | 0.0034 | -59.0782
-2 | -0.2372 | 0.00456 | 0.0029 | -52.0175
-1.5 | -0.1792 | 0.00417 | 0.0023 | -42.9736
-1 | -0.1197 | 0.00406 | 0.0015 | -29.4828
-0.5 | -0.0599 | 0.00402 | 0.0008 | -14.9005
0 | 0 | 0.00403 | 0 | 0
0.5 | 0.0598 | 0.00402 | -0.0008 | 14.8756
1 | 0.1196 | 0.00405 | -0.0015 | 29.5309
1.5 | 0.1791 | 0.00418 | -0.0022 | 42.8469
2 | 0.2371 | 0.00457 | -0.0029 | 51.8818
2.5 | 0.2948 | 0.00498 | -0.0034 | 59.1968
3 | 0.353 | 0.00525 | -0.004 | 67.2381
3.5 | 0.4112 | 0.00553 | -0.0045 | 74.358
4 | 0.4693 | 0.00583 | -0.0051 | 80.4974
4.5 | 0.5271 | 0.00611 | -0.0055 | 86.2684
5 | 0.5844 | 0.00645 | -0.0059 | 90.6047
5.5 | 0.6417 | 0.00675 | -0.0063 | 95.0667
6 | 0.6991 | 0.00702 | -0.0067 | 99.5869
6.5 | 0.7567 | 0.00725 | -0.0071 | 104.3724
7 | 0.8137 | 0.0075 | -0.0074 | 108.4933
7.5 | 0.8706 | 0.00774 | -0.0077 | 112.4806
8 | 0.9267 | 0.00804 | -0.0078 | 115.2612
8.5 | 0.9827 | 0.0083 | -0.008 | 118.3976
9 | 1.0376 | 0.00866 | -0.008 | 119.8152
9.5 | 1.0918 | 0.00903 | -0.0079 | 120.9081
10 | 1.1446 | 0.00945 | -0.0076 | 121.1217
10.5 | 1.1965 | 0.00991 | -0.0071 | 120.7366
11 | 1.2471 | 0.01041 | -0.0064 | 119.7983
11.5 | 1.297 | 0.01087 | -0.0057 | 119.3192
12 | 1.3443 | 0.01143 | -0.0045 | 117.6115
12.5 | 1.3894 | 0.01202 | -0.0031 | 115.5907
13 | 1.433 | 0.01259 | -0.0014 | 113.8205
13.5 | 1.4708 | 0.01318 | 0.0013 | 111.5933
14 | 1.4896 | 0.0139 | 0.0071 | 107.1655
14.5 | 1.5115 | 0.01492 | 0.0114 | 101.307
15 | 1.5345 | 0.01613 | 0.015 | 95.1333
15.5 | 1.5586 | 0.01736 | 0.0182 | 89.7811
16 | 1.5828 | 0.01906 | 0.0203 | 83.043
16.5 | 1.6066 | 0.02096 | 0.0222 | 76.6508
17 | 1.6286 | 0.02323 | 0.0237 | 70.1076
17.5 | 1.6795 | 0.02596 | 0.0191 | 64.6957
18 | 1.7024 | 0.02878 | 0.0193 | 59.1522
18.5 | 1.7208 | 0.0319 | 0.0196 | 53.9436
19 | 1.7389 | 0.03507 | 0.0199 | 49.5837
19.5 | 1.7492 | 0.03911 | 0.02 | 44.7251
20 | 1.758 | 0.04335 | 0.02 | 40.5536

## 125. Re 14M Mach 0.25 (1)
BIGFOIL.COM POLAR EXPORT
GA 35-016
GA 35-016 |  |  |  | Cl Max: | 1.178 | at alpha= | 12 | deg
JavaFoil+Calcfoil stall+Eppler ext transition |  |  |  | L/D Max: | 113.688 | at alpha= | 8 | deg
Re: | 14000000 |  |  | Cd Min: | 0.00491 | at alpha= | 0.5 | deg
Mach: | 0.25 |  |  | Cl=0 at alpha= | 0 | deg
|  |  |  | @ Cl=0.1, Cd= | 0.0049606
|  |  |  | @ Cl=0.4, Cd= | 0.005918
|  |  |  | @ Cl=0.6, Cd= | 0.0068126
alpha (deg) | Cl | Cd | Cm | Cl/Cd
-17 | -0.853 | 0.05393 | 0.024 | -15.819
-16.5 | -0.908 | 0.04887 | 0.023 | -18.582
-16 | -0.965 | 0.04083 | 0.023 | -23.645
-15.5 | -1.02 | 0.03337 | 0.023 | -30.568
-15 | -1.061 | 0.03027 | 0.022 | -35.048
-14.5 | -1.102 | 0.02525 | 0.022 | -43.643
-14 | -1.131 | 0.02272 | 0.021 | -49.786
-13.5 | -1.152 | 0.02094 | 0.021 | -55.046
-13 | -1.168 | 0.01902 | 0.02 | -61.379
-12.5 | -1.176 | 0.01734 | 0.02 | -67.819
-12 | -1.178 | 0.01572 | 0.019 | -74.9
-11.5 | -1.171 | 0.01468 | 0.018 | -79.739
-11 | -1.159 | 0.01382 | 0.018 | -83.832
-10.5 | -1.14 | 0.01257 | 0.017 | -90.643
-10 | -1.116 | 0.0117 | 0.016 | -95.398
-9.5 | -1.089 | 0.01089 | 0.016 | -100.047
-9 | -1.052 | 0.01063 | 0.015 | -98.935
-8.5 | -1.009 | 0.00925 | 0.014 | -109.097
-8 | -0.962 | 0.00864 | 0.013 | -111.348
-7.5 | -0.912 | 0.00912 | 0.012 | -100.089
-7 | -0.86 | 0.00874 | 0.012 | -98.372
-6.5 | -0.805 | 0.00848 | 0.011 | -94.858
-6 | -0.748 | 0.00786 | 0.01 | -95.105
-5.5 | -0.689 | 0.00753 | 0.009 | -91.484
-5 | -0.628 | 0.00708 | 0.008 | -88.801
-4.5 | -0.567 | 0.00701 | 0.008 | -80.917
-4 | -0.505 | 0.00663 | 0.007 | -76.189
-3.5 | -0.443 | 0.00609 | 0.006 | -72.708
-3 | -0.38 | 0.00595 | 0.005 | -63.852
-2.5 | -0.317 | 0.00554 | 0.004 | -57.269
-2 | -0.254 | 0.00527 | 0.003 | -48.183
-1.5 | -0.19 | 0.00528 | 0.003 | -36.077
-1 | -0.127 | 0.00505 | 0.002 | -25.177
-0.5 | -0.064 | 0.00495 | 0.001 | -12.851
0 | 0 | 0.00509 | 0 | 0
0.5 | 0.064 | 0.00491 | -0.001 | 13.058
1 | 0.128 | 0.005 | -0.002 | 25.587
1.5 | 0.192 | 0.00524 | -0.003 | 36.663
2 | 0.256 | 0.00523 | -0.003 | 48.97
2.5 | 0.32 | 0.00549 | -0.004 | 58.212
3 | 0.383 | 0.00591 | -0.005 | 64.925
3.5 | 0.447 | 0.00594 | -0.006 | 75.2
4 | 0.51 | 0.00658 | -0.007 | 77.499
4.5 | 0.572 | 0.00665 | -0.008 | 86.082
5 | 0.634 | 0.00701 | -0.008 | 90.374
5.5 | 0.695 | 0.00746 | -0.009 | 93.134
6 | 0.754 | 0.00779 | -0.01 | 96.893
6.5 | 0.812 | 0.0084 | -0.011 | 96.652
7 | 0.868 | 0.00865 | -0.012 | 100.277
7.5 | 0.921 | 0.00902 | -0.012 | 102.074
8 | 0.971 | 0.00855 | -0.013 | 113.688
8.5 | 1.019 | 0.00914 | -0.014 | 111.429
9 | 1.062 | 0.01051 | -0.015 | 101.053
9.5 | 1.089 | 0.01089 | -0.015 | 100.047
10 | 1.116 | 0.0117 | -0.016 | 95.398
10.5 | 1.14 | 0.01257 | -0.017 | 90.643
11 | 1.159 | 0.01382 | -0.018 | 83.832
11.5 | 1.171 | 0.01468 | -0.018 | 79.739
12 | 1.178 | 0.01572 | -0.019 | 74.9
12.5 | 1.176 | 0.01734 | -0.019 | 67.819
13 | 1.168 | 0.01902 | -0.02 | 61.379
13.5 | 1.152 | 0.02094 | -0.021 | 55.046
14 | 1.131 | 0.02272 | -0.021 | 49.786
14.5 | 1.102 | 0.02525 | -0.022 | 43.643
15 | 1.061 | 0.03027 | -0.022 | 35.048
15.5 | 1.02 | 0.03337 | -0.023 | 30.568
16 | 0.965 | 0.04083 | -0.023 | 23.645
16.5 | 0.908 | 0.04887 | -0.023 | 18.582
17 | 0.853 | 0.05393 | -0.023 | 15.819

## 126. Re 14M Mach 0.25 (2)
BIGFOIL.COM POLAR EXPORT
GA 35-016
GA 35-016 |  |  |  | Cl Max: | 1.6876 | at alpha= | 19 | deg
XFOIL ncrit=9 |  |  |  | L/D Max: | 118.808 | at alpha= | 9 | deg
Re: | 14000000 |  |  | Cd Min: | 0.06658 | at alpha= | 20 | deg
Mach: | 0.25 |  |  | Cl=0 at alpha= | 0.00080645 | deg
|  |  |  | @ Cl=0.1, Cd= | 0.0040446
|  |  |  | @ Cl=0.4, Cd= | 0.0054845
|  |  |  | @ Cl=0.6, Cd= | 0.0065531
alpha (deg) | Cl | Cd | Cm | Cl/Cd
-20 | -1.6641 | 0.06592 | -0.0288 | -25.2442
-19.5 | -1.6731 | 0.05962 | -0.0288 | -28.0627
-19 | -1.6812 | 0.05312 | -0.0293 | -31.6491
-18.5 | -1.6849 | 0.04699 | -0.0297 | -35.8566
-18 | -1.6822 | 0.04161 | -0.0297 | -40.4278
-17.5 | -1.6713 | 0.03717 | -0.0292 | -44.9637
-17 | -1.6604 | 0.03278 | -0.0286 | -50.6528
-16.5 | -1.6408 | 0.02935 | -0.0277 | -55.9046
-16 | -1.6095 | 0.02603 | -0.0284 | -61.8325
-15.5 | -1.5798 | 0.023 | -0.0283 | -68.687
-15 | -1.5335 | 0.02054 | -0.0303 | -74.6592
-14.5 | -1.512 | 0.01852 | -0.0269 | -81.6415
-14 | -1.4877 | 0.01678 | -0.0234 | -88.6591
-13.5 | -1.4614 | 0.01533 | -0.0196 | -95.3294
-13 | -1.4359 | 0.01409 | -0.0152 | -101.9092
-12.5 | -1.4142 | 0.0131 | -0.0094 | -107.9542
-12 | -1.3836 | 0.01243 | -0.0043 | -111.3113
-11.5 | -1.3378 | 0.01182 | -0.0018 | -113.181
-11 | -1.2902 | 0.01116 | 0.0004 | -115.6093
-10.5 | -1.2393 | 0.01058 | 0.002 | -117.1361
-10 | -1.1859 | 0.01006 | 0.0033 | -117.8827
-9.5 | -1.1317 | 0.00956 | 0.0043 | -118.3787
-9 | -1.0767 | 0.00906 | 0.0052 | -118.8411
-8.5 | -1.0195 | 0.00866 | 0.0057 | -117.7252
-8 | -0.9617 | 0.00829 | 0.006 | -116.0072
-7.5 | -0.9029 | 0.00799 | 0.0062 | -113.0038
-7 | -0.8438 | 0.00769 | 0.0062 | -109.7269
-6.5 | -0.7841 | 0.00743 | 0.0061 | -105.5316
-6 | -0.7243 | 0.00718 | 0.006 | -100.8774
-5.5 | -0.6644 | 0.00691 | 0.0057 | -96.1505
-5 | -0.6051 | 0.00658 | 0.0055 | -91.9605
-4.5 | -0.5454 | 0.00625 | 0.0053 | -87.264
-4 | -0.4857 | 0.00592 | 0.0049 | -82.0439
-3.5 | -0.4256 | 0.00562 | 0.0045 | -75.7295
-3 | -0.3654 | 0.0053 | 0.004 | -68.9434
-2.5 | -0.3051 | 0.00501 | 0.0034 | -60.8982
-2 | -0.2456 | 0.00457 | 0.0029 | -53.7418
-1.5 | -0.1856 | 0.00417 | 0.0023 | -44.5084
-1 | -0.124 | 0.00406 | 0.0016 | -30.5419
-0.5 | -0.062 | 0.00402 | 0.0008 | -15.4229
0 | -0.0001 | 0.00403 | 0 | -0.024814
0.5 | 0.0619 | 0.00402 | -0.0008 | 15.398
1 | 0.1239 | 0.00406 | -0.0016 | 30.5172
1.5 | 0.1855 | 0.00418 | -0.0023 | 44.378
2 | 0.2455 | 0.00458 | -0.0029 | 53.6026
2.5 | 0.305 | 0.00501 | -0.0034 | 60.8782
3 | 0.3653 | 0.0053 | -0.004 | 68.9245
3.5 | 0.4255 | 0.00562 | -0.0044 | 75.7117
4 | 0.4856 | 0.00591 | -0.0049 | 82.1658
4.5 | 0.5453 | 0.00625 | -0.0052 | 87.248
5.5 | 0.6644 | 0.00691 | -0.0057 | 96.1505
6 | 0.7242 | 0.00718 | -0.0059 | 100.8635
6.5 | 0.784 | 0.00743 | -0.0061 | 105.5182
7 | 0.8437 | 0.00769 | -0.0062 | 109.7139
7.5 | 0.9028 | 0.008 | -0.0061 | 112.85
8 | 0.9616 | 0.00829 | -0.006 | 115.9952
8.5 | 1.0194 | 0.00866 | -0.0056 | 117.7136
9 | 1.0764 | 0.00906 | -0.0051 | 118.8079
9.5 | 1.1317 | 0.00955 | -0.0043 | 118.5026
10 | 1.1857 | 0.01007 | -0.0032 | 117.7458
10.5 | 1.2391 | 0.01058 | -0.002 | 117.1172
11 | 1.2897 | 0.01118 | -0.0003 | 115.3578
11.5 | 1.3378 | 0.0118 | 0.0018 | 113.3729
12 | 1.3832 | 0.01244 | 0.0044 | 111.1897
12.5 | 1.4134 | 0.01311 | 0.0095 | 107.8108
13 | 1.4356 | 0.01409 | 0.0152 | 101.8879
13.5 | 1.4606 | 0.01535 | 0.0197 | 95.1531
14 | 1.487 | 0.0168 | 0.0235 | 88.5119
14.5 | 1.5107 | 0.01857 | 0.027 | 81.3516
15 | 1.5308 | 0.02068 | 0.0305 | 74.0232
15.5 | 1.5651 | 0.02295 | 0.0308 | 68.1961
16 | 1.6116 | 0.02594 | 0.0282 | 62.128
16.5 | 1.6432 | 0.0292 | 0.0275 | 56.274
17 | 1.6588 | 0.033 | 0.0284 | 50.2667
17.5 | 1.6739 | 0.03702 | 0.029 | 45.2161
18 | 1.684 | 0.04157 | 0.0294 | 40.51
18.5 | 1.6874 | 0.04693 | 0.0294 | 35.9557
19 | 1.6876 | 0.05264 | 0.0291 | 32.0593
19.5 | 1.6795 | 0.05927 | 0.0284 | 28.3364
20 | 1.6626 | 0.06658 | 0.0278 | 24.9715

## 127. Re 14M Mach 0.50 (1)
BIGFOIL.COM POLAR EXPORT
GA 35-016
GA 35-016 |  |  |  | Cl Max: | 1.141 | at alpha= | 20 | deg
JavaFoil+Calcfoil stall+Eppler ext transition |  |  |  | L/D Max: | 96.461 | at alpha= | 6.5 | deg
Re: | 14000000 |  |  | Cd Min: | 0.00501 | at alpha= | 0 | deg
Mach: | 0.5 |  |  | Cl=0 at alpha= | 0 | deg
|  |  |  | @ Cl=0.1, Cd= | 0.0051934
|  |  |  | @ Cl=0.4, Cd= | 0.0060851
|  |  |  | @ Cl=0.6, Cd= | 0.0072151
alpha (deg) | Cl | Cd | Cm | Cl/Cd
-20 | -1.141 | 0.18127 | 0.023 | -6.294
-19.5 | -1.114 | 0.16935 | 0.023 | -6.578
-19 | -1.084 | 0.16494 | 0.022 | -6.569
-18.5 | -1.053 | 0.16285 | 0.021 | -6.463
-18 | -1.024 | 0.15202 | 0.02 | -6.738
-17.5 | -0.994 | 0.14828 | 0.019 | -6.706
-17 | -0.965 | 0.14317 | 0.018 | -6.739
-16.5 | -0.956 | 0.11435 | 0.02 | -8.364
-16 | -0.944 | 0.09612 | 0.021 | -9.818
-15.5 | -0.919 | 0.08858 | 0.021 | -10.374
-15 | -0.886 | 0.08675 | 0.02 | -10.212
-14.5 | -0.854 | 0.08392 | 0.019 | -10.171
-14 | -0.81 | 0.08976 | 0.017 | -9.021
-13.5 | -0.772 | 0.09174 | 0.015 | -8.413
-13 | -0.746 | 0.09123 | 0.015 | -8.178
-12.5 | -0.745 | 0.06651 | 0.017 | -11.196
-12 | -0.73 | 0.05455 | 0.018 | -13.375
-11.5 | -0.74 | 0.03263 | 0.019 | -22.669
-11 | -0.722 | 0.02568 | 0.019 | -28.136
-10.5 | -0.687 | 0.02597 | 0.018 | -26.455
-10 | -0.666 | 0.02148 | 0.017 | -30.996
-9.5 | -0.638 | 0.01916 | 0.017 | -33.309
-9 | -0.786 | 0.01578 | 0.016 | -49.788
-8.5 | -0.953 | 0.01383 | 0.015 | -68.915
-8 | -0.973 | 0.01244 | 0.015 | -78.222
-7.5 | -0.957 | 0.01144 | 0.014 | -83.686
-7 | -0.929 | 0.00997 | 0.013 | -93.163
-6.5 | -0.881 | 0.00993 | 0.012 | -88.707
-6 | -0.825 | 0.00917 | 0.011 | -89.933
-5.5 | -0.764 | 0.00903 | 0.01 | -84.53
-5 | -0.698 | 0.00828 | 0.009 | -84.306
-4.5 | -0.631 | 0.00759 | 0.008 | -83.188
-4 | -0.563 | 0.00712 | 0.007 | -79.108
-3.5 | -0.494 | 0.00645 | 0.007 | -76.594
-3 | -0.424 | 0.00632 | 0.006 | -67.196
-2.5 | -0.354 | 0.00602 | 0.005 | -58.821
-2 | -0.284 | 0.00561 | 0.004 | -50.56
-1.5 | -0.213 | 0.00542 | 0.003 | -39.238
-1 | -0.142 | 0.00531 | 0.002 | -26.747
-0.5 | -0.071 | 0.0052 | 0.001 | -13.685
0 | 0 | 0.00501 | 0 | 0
0.5 | 0.072 | 0.00515 | -0.001 | 13.91
1 | 0.143 | 0.00526 | -0.002 | 27.193
1.5 | 0.215 | 0.00538 | -0.003 | 39.885
2 | 0.286 | 0.00556 | -0.004 | 51.406
2.5 | 0.357 | 0.00597 | -0.005 | 59.828
3 | 0.428 | 0.00616 | -0.006 | 69.457
3.5 | 0.499 | 0.00677 | -0.007 | 73.611
4 | 0.568 | 0.00696 | -0.007 | 81.671
4.5 | 0.637 | 0.00751 | -0.008 | 84.82
5 | 0.705 | 0.00815 | -0.009 | 86.455
5.5 | 0.771 | 0.00849 | -0.01 | 90.846
6 | 0.833 | 0.00891 | -0.011 | 93.457
6.5 | 0.889 | 0.00922 | -0.012 | 96.461
7 | 0.929 | 0.01044 | -0.013 | 88.972
7.5 | 0.96 | 0.011 | -0.014 | 87.264
8 | 0.973 | 0.01275 | -0.014 | 76.321
8.5 | 0.952 | 0.01419 | -0.015 | 67.134
9 | 0.786 | 0.01578 | -0.016 | 49.788
9.5 | 0.638 | 0.01916 | -0.017 | 33.309
10 | 0.666 | 0.02148 | -0.017 | 30.996
10.5 | 0.686 | 0.02629 | -0.018 | 26.106
11 | 0.73 | 0.02326 | -0.019 | 31.39
11.5 | 0.745 | 0.03065 | -0.019 | 24.292
12 | 0.748 | 0.0453 | -0.018 | 16.502
12.5 | 0.743 | 0.06727 | -0.017 | 11.052
13 | 0.746 | 0.09141 | -0.014 | 8.158
13.5 | 0.771 | 0.09206 | -0.014 | 8.379
14 | 0.809 | 0.09042 | -0.017 | 8.946
14.5 | 0.851 | 0.0855 | -0.019 | 9.956
15 | 0.875 | 0.09468 | -0.019 | 9.242
15.5 | 0.912 | 0.09347 | -0.02 | 9.759
16 | 0.937 | 0.1009 | -0.021 | 9.291
16.5 | 0.955 | 0.11612 | -0.02 | 8.22
17 | 0.965 | 0.14754 | -0.018 | 6.539
17.5 | 0.994 | 0.1515 | -0.019 | 6.561
18 | 1.024 | 0.1519 | -0.02 | 6.743
18.5 | 1.053 | 0.16273 | -0.02 | 6.468
19 | 1.084 | 0.16413 | -0.022 | 6.604
19.5 | 1.114 | 0.16986 | -0.022 | 6.559
20 | 1.141 | 0.18037 | -0.023 | 6.326

## 128. Re 14M Mach 0.50 (2)
BIGFOIL.COM POLAR EXPORT
GA 35-016
GA 35-016 |  |  |  | Cl Max: | 1.2713 | at alpha= | 10.5 | deg
XFOIL ncrit=9 |  |  |  | L/D Max: | 112.592 | at alpha= | 7.5 | deg
Re: | 14000000 |  |  | Cd Min: | 0.11873 | at alpha= | 15.5 | deg
Mach: | 0.5 |  |  | Cl=0 at alpha= | 0.00069832 | deg
|  |  |  | @ Cl=0.1, Cd= | 0.0041019
|  |  |  | @ Cl=0.4, Cd= | 0.0054542
|  |  |  | @ Cl=0.6, Cd= | 0.0067141
alpha (deg) | Cl | Cd | Cm | Cl/Cd
0 | -0.0001 | 0.00406 | 0 | -0.024631
0.5 | 0.0715 | 0.00409 | -0.0008 | 17.4817
1 | 0.1434 | 0.00412 | -0.0017 | 34.8058
1.5 | 0.2149 | 0.00425 | -0.0025 | 50.5647
2 | 0.2844 | 0.00459 | -0.003 | 61.9608
2.5 | 0.3523 | 0.00512 | -0.0033 | 68.8086
3 | 0.4208 | 0.0056 | -0.0035 | 75.1429
3.5 | 0.4899 | 0.00598 | -0.0036 | 81.9231
4 | 0.5584 | 0.00644 | -0.0035 | 86.7081
4.5 | 0.6267 | 0.00689 | -0.0031 | 90.9579
5 | 0.6958 | 0.00729 | -0.0025 | 95.4458
5.5 | 0.7659 | 0.00762 | -0.0018 | 100.5118
6 | 0.8358 | 0.00798 | -0.0008 | 104.7368
6.5 | 0.9061 | 0.00834 | 0.0005 | 108.6451
7 | 0.9749 | 0.00877 | 0.0023 | 111.1631
7.5 | 1.0426 | 0.00926 | 0.0046 | 112.5918
8 | 1.1068 | 0.00987 | 0.0078 | 112.1378
8.5 | 1.1662 | 0.01058 | 0.0119 | 110.2268
9 | 1.2126 | 0.01134 | 0.0183 | 106.9312
9.5 | 1.2388 | 0.01259 | 0.0268 | 98.3956
10 | 1.2651 | 0.01457 | 0.034 | 86.8291
10.5 | 1.2713 | 0.01791 | 0.0412 | 70.9827
11 | 1.245 | 0.02343 | 0.0479 | 53.137
11.5 | 1.2142 | 0.02993 | 0.052 | 40.568
12 | 1.1842 | 0.03734 | 0.0535 | 31.714
12.5 | 1.1504 | 0.04615 | 0.0525 | 24.9274
13 | 1.1181 | 0.05602 | 0.0491 | 19.9589
13.5 | 1.0841 | 0.06726 | 0.0435 | 16.118
14 | 1.0532 | 0.07937 | 0.0363 | 13.2695
14.5 | 1.0296 | 0.09168 | 0.0283 | 11.2304
15 | 1.0045 | 0.1051 | 0.0192 | 9.5576
15.5 | 0.9816 | 0.11873 | 0.0098 | 8.2675

## 129. Re 16M Mach 0.00 (1)
BIGFOIL.COM POLAR EXPORT
GA 35-016
GA 35-016 |  |  |  | Cl Max: | 1.275 | at alpha= | 14 | deg
JavaFoil+Calcfoil stall+Eppler ext transition |  |  |  | L/D Max: | 120.051 | at alpha= | 8.5 | deg
Re: | 16000000 |  |  | Cd Min: | 0.00494 | at alpha= | 1.5 | deg
Mach: | 0 |  |  | Cl=0 at alpha= | 0 | deg
|  |  |  | @ Cl=0.1, Cd= | 0.0049916
|  |  |  | @ Cl=0.4, Cd= | 0.0059336
|  |  |  | @ Cl=0.6, Cd= | 0.0066862
alpha (deg) | Cl | Cd | Cm | Cl/Cd
-19.5 | -1.119 | 0.05053 | 0.026 | -22.147
-19 | -1.145 | 0.04519 | 0.026 | -25.346
-18.5 | -1.169 | 0.04142 | 0.026 | -28.216
-18 | -1.194 | 0.03633 | 0.025 | -32.856
-17.5 | -1.212 | 0.03398 | 0.025 | -35.658
-17 | -1.23 | 0.03074 | 0.024 | -40.017
-16.5 | -1.246 | 0.02792 | 0.024 | -44.612
-16 | -1.258 | 0.02531 | 0.023 | -49.716
-15.5 | -1.268 | 0.02317 | 0.023 | -54.709
-15 | -1.273 | 0.02133 | 0.022 | -59.664
-14.5 | -1.275 | 0.01955 | 0.022 | -65.223
-14 | -1.275 | 0.01775 | 0.021 | -71.819
-13.5 | -1.269 | 0.0164 | 0.02 | -77.411
-13 | -1.259 | 0.01545 | 0.02 | -81.456
-12.5 | -1.245 | 0.01438 | 0.019 | -86.573
-12 | -1.227 | 0.01342 | 0.019 | -91.461
-11.5 | -1.206 | 0.01257 | 0.018 | -95.925
-11 | -1.183 | 0.01163 | 0.017 | -101.671
-10.5 | -1.156 | 0.01093 | 0.017 | -105.686
-10 | -1.119 | 0.01045 | 0.016 | -107.036
-9.5 | -1.078 | 0.01032 | 0.015 | -104.452
-9 | -1.035 | 0.00946 | 0.014 | -109.445
-8.5 | -0.989 | 0.00841 | 0.014 | -117.562
-8 | -0.94 | 0.00842 | 0.013 | -111.674
-7.5 | -0.889 | 0.00858 | 0.012 | -103.629
-7 | -0.837 | 0.00832 | 0.011 | -100.594
-6.5 | -0.782 | 0.00776 | 0.01 | -100.765
-6 | -0.726 | 0.00776 | 0.01 | -93.47
-5.5 | -0.668 | 0.00704 | 0.009 | -94.949
-5 | -0.609 | 0.00682 | 0.008 | -89.392
-4.5 | -0.55 | 0.00651 | 0.007 | -84.444
-4 | -0.49 | 0.00624 | 0.006 | -78.438
-3.5 | -0.429 | 0.00609 | 0.006 | -70.462
-3 | -0.368 | 0.00589 | 0.005 | -62.529
-2.5 | -0.307 | 0.00568 | 0.004 | -54.096
-2 | -0.246 | 0.00526 | 0.003 | -46.748
-1.5 | -0.185 | 0.00497 | 0.002 | -37.093
-1 | -0.123 | 0.00502 | 0.002 | -24.498
-0.5 | -0.062 | 0.00505 | 0.001 | -12.203
0 | 0 | 0.00505 | 0 | 0
0.5 | 0.062 | 0.00501 | -0.001 | 12.39
1 | 0.124 | 0.00498 | -0.002 | 24.878
1.5 | 0.186 | 0.00494 | -0.002 | 37.672
2 | 0.248 | 0.00522 | -0.003 | 47.481
2.5 | 0.31 | 0.00563 | -0.004 | 54.958
3 | 0.371 | 0.00584 | -0.005 | 63.536
3.5 | 0.433 | 0.00604 | -0.006 | 71.621
4 | 0.494 | 0.00619 | -0.006 | 79.737
4.5 | 0.554 | 0.00646 | -0.007 | 85.872
5 | 0.615 | 0.00676 | -0.008 | 90.933
5.5 | 0.674 | 0.00698 | -0.009 | 96.632
6 | 0.732 | 0.00769 | -0.01 | 95.151
6.5 | 0.789 | 0.00768 | -0.01 | 102.662
7 | 0.844 | 0.00823 | -0.011 | 102.507
7.5 | 0.898 | 0.0085 | -0.012 | 105.648
8 | 0.949 | 0.00833 | -0.013 | 113.981
8.5 | 0.998 | 0.00832 | -0.014 | 120.051
9 | 1.045 | 0.00935 | -0.014 | 111.798
9.5 | 1.089 | 0.0102 | -0.015 | 106.71
10 | 1.13 | 0.01032 | -0.016 | 109.464
10.5 | 1.167 | 0.01079 | -0.017 | 108.153
11 | 1.183 | 0.01163 | -0.017 | 101.671
11.5 | 1.206 | 0.01257 | -0.018 | 95.925
12 | 1.227 | 0.01342 | -0.018 | 91.461
12.5 | 1.245 | 0.01438 | -0.019 | 86.573
13 | 1.259 | 0.01545 | -0.02 | 81.456
13.5 | 1.269 | 0.0164 | -0.02 | 77.411
14 | 1.275 | 0.01775 | -0.021 | 71.819
14.5 | 1.275 | 0.01955 | -0.022 | 65.223
15 | 1.273 | 0.02133 | -0.022 | 59.664
15.5 | 1.268 | 0.02317 | -0.023 | 54.709
16 | 1.258 | 0.02531 | -0.023 | 49.716
16.5 | 1.246 | 0.02792 | -0.024 | 44.612
17 | 1.23 | 0.03074 | -0.024 | 40.017
17.5 | 1.212 | 0.03398 | -0.025 | 35.658
18 | 1.194 | 0.03633 | -0.025 | 32.856
18.5 | 1.169 | 0.04142 | -0.025 | 28.216
19 | 1.145 | 0.04519 | -0.026 | 25.346

## 130. Re 16M Mach 0.00 (2)
BIGFOIL.COM POLAR EXPORT
GA 35-016
GA 35-016 |  |  |  | Cl Max: | 1.7882 | at alpha= | 20 | deg
XFOIL ncrit=9 |  |  |  | L/D Max: | 123.939 | at alpha= | 10 | deg
Re: | 16000000 |  |  | Cd Min: | 0.03837 | at alpha= | -20 | deg
Mach: | 0 |  |  | Cl=0 at alpha= | 0.00084034 | deg
|  |  |  | @ Cl=0.1, Cd= | 0.0040269
|  |  |  | @ Cl=0.4, Cd= | 0.0054432
|  |  |  | @ Cl=0.6, Cd= | 0.006425
alpha (deg) | Cl | Cd | Cm | Cl/Cd
-20 | -1.7861 | 0.03837 | -0.0175 | -46.5494
-19.5 | -1.7733 | 0.03476 | -0.0174 | -51.0155
-19 | -1.7546 | 0.03179 | -0.0171 | -55.1935
-18.5 | -1.7401 | 0.02849 | -0.0167 | -61.0776
-18 | -1.7188 | 0.0258 | -0.0162 | -66.6202
-17.5 | -1.6613 | 0.02334 | -0.0219 | -71.1782
-17 | -1.6393 | 0.02103 | -0.0208 | -77.9505
-16.5 | -1.6157 | 0.01919 | -0.019 | -84.1949
-16 | -1.5871 | 0.01741 | -0.0179 | -91.1603
-15.5 | -1.5707 | 0.01616 | -0.0138 | -97.1968
-15 | -1.5482 | 0.01498 | -0.0103 | -103.3511
-14.5 | -1.5262 | 0.01397 | -0.0062 | -109.2484
-14 | -1.5093 | 0.01321 | -0.0004 | -114.2544
-13.5 | -1.4744 | 0.01262 | 0.0025 | -116.8304
-13 | -1.4321 | 0.01206 | 0.0042 | -118.7479
-12.5 | -1.3867 | 0.01156 | 0.0054 | -119.9567
-12 | -1.3404 | 0.01103 | 0.0065 | -121.5231
-11.5 | -1.2923 | 0.01051 | 0.0073 | -122.9591
-11 | -1.242 | 0.01006 | 0.0078 | -123.4592
-10.5 | -1.1913 | 0.00961 | 0.0083 | -123.9646
-10 | -1.1392 | 0.00919 | 0.0085 | -123.9608
-9.5 | -1.0863 | 0.00879 | 0.0087 | -123.5836
-9 | -1.0325 | 0.00842 | 0.0087 | -122.6247
-8.5 | -0.9778 | 0.0081 | 0.0086 | -120.716
-8 | -0.9221 | 0.00782 | 0.0084 | -117.9156
-7.5 | -0.8662 | 0.00755 | 0.0081 | -114.7285
-7 | -0.8097 | 0.00732 | 0.0078 | -110.6148
-6.5 | -0.7528 | 0.00708 | 0.0074 | -106.3277
-6 | -0.6956 | 0.00687 | 0.0069 | -101.2518
-5.5 | -0.6383 | 0.00663 | 0.0065 | -96.2745
-5 | -0.5815 | 0.00632 | 0.0061 | -92.0095
-4.5 | -0.5242 | 0.00604 | 0.0056 | -86.7881
-4 | -0.4666 | 0.00575 | 0.0051 | -81.1478
-3.5 | -0.409 | 0.00548 | 0.0046 | -74.635
-3 | -0.3509 | 0.00524 | 0.004 | -66.9656
-2.5 | -0.2927 | 0.00499 | 0.0034 | -58.6573
-2 | -0.2352 | 0.00461 | 0.0028 | -51.0195
-1.5 | -0.1778 | 0.00421 | 0.0023 | -42.2328
-1 | -0.1188 | 0.00404 | 0.0015 | -29.4059
-0.5 | -0.0595 | 0.00402 | 0.0008 | -14.801
0 | -0.0001 | 0.00403 | 0 | -0.024814
0.5 | 0.0594 | 0.00402 | -0.0008 | 14.7761
1 | 0.1187 | 0.00403 | -0.0015 | 29.4541
1.5 | 0.1777 | 0.00421 | -0.0022 | 42.209
2 | 0.2351 | 0.00462 | -0.0028 | 50.8874
2.5 | 0.2926 | 0.00499 | -0.0034 | 58.6373
3 | 0.3508 | 0.00524 | -0.004 | 66.9466
3.5 | 0.4089 | 0.00548 | -0.0046 | 74.6168
4 | 0.4665 | 0.00575 | -0.0051 | 81.1304
4.5 | 0.5241 | 0.00604 | -0.0056 | 86.7715
5 | 0.5813 | 0.00633 | -0.0061 | 91.8325
5.5 | 0.6384 | 0.00662 | -0.0065 | 96.435
6 | 0.6955 | 0.00687 | -0.0069 | 101.2373
6.5 | 0.7527 | 0.00708 | -0.0074 | 106.3136
7 | 0.8096 | 0.00732 | -0.0077 | 110.6011
7.5 | 0.8661 | 0.00756 | -0.0081 | 114.5635
8 | 0.922 | 0.00782 | -0.0084 | 117.9028
8.5 | 0.9777 | 0.0081 | -0.0086 | 120.7037
9 | 1.0324 | 0.00842 | -0.0087 | 122.6128
9.5 | 1.0862 | 0.00878 | -0.0087 | 123.713
10 | 1.139 | 0.00919 | -0.0085 | 123.9391
10.5 | 1.191 | 0.00961 | -0.0082 | 123.9334
11 | 1.2419 | 0.01006 | -0.0078 | 123.4493
11.5 | 1.2921 | 0.01051 | -0.0073 | 122.9401
12 | 1.34 | 0.01104 | -0.0064 | 121.3768
12.5 | 1.3866 | 0.01156 | -0.0054 | 119.9481
13 | 1.4318 | 0.01207 | -0.0041 | 118.6247
13.5 | 1.4741 | 0.01262 | -0.0025 | 116.8067
14 | 1.5089 | 0.0132 | 0.0005 | 114.3106
14.5 | 1.5242 | 0.01402 | 0.0065 | 108.7161
15 | 1.5461 | 0.01505 | 0.0106 | 102.7309
15.5 | 1.5717 | 0.01611 | 0.0137 | 97.5605
16 | 1.5874 | 0.01751 | 0.0177 | 90.6568
16.5 | 1.6171 | 0.0191 | 0.0189 | 84.6649
17 | 1.6388 | 0.02107 | 0.0208 | 77.7788
17.5 | 1.6636 | 0.02319 | 0.0218 | 71.7378
18 | 1.7202 | 0.02575 | 0.016 | 66.8039
18.5 | 1.7425 | 0.02838 | 0.0164 | 61.3989
19 | 1.7622 | 0.0312 | 0.0167 | 56.4808
19.5 | 1.7761 | 0.03461 | 0.0171 | 51.3175
20 | 1.7882 | 0.03829 | 0.0172 | 46.7015

## 131. Re 16M Mach 0.10 (1)
BIGFOIL.COM POLAR EXPORT
GA 35-016
GA 35-016 |  |  |  | Cl Max: | 1.26 | at alpha= | 14 | deg
JavaFoil+Calcfoil stall+Eppler ext transition |  |  |  | L/D Max: | 119.491 | at alpha= | 8.5 | deg
Re: | 16000000 |  |  | Cd Min: | 0.00496 | at alpha= | 1.5 | deg
Mach: | 0.1 |  |  | Cl=0 at alpha= | 0 | deg
|  |  |  | @ Cl=0.1, Cd= | 0.0050021
|  |  |  | @ Cl=0.4, Cd= | 0.0059597
|  |  |  | @ Cl=0.6, Cd= | 0.006794
alpha (deg) | Cl | Cd | Cm | Cl/Cd
-19 | -1.089 | 0.04886 | 0.026 | -22.287
-18.5 | -1.117 | 0.04439 | 0.026 | -25.157
-18 | -1.146 | 0.039 | 0.025 | -29.382
-17.5 | -1.169 | 0.03607 | 0.025 | -32.408
-17 | -1.192 | 0.03241 | 0.024 | -36.766
-16.5 | -1.212 | 0.02926 | 0.024 | -41.411
-16 | -1.229 | 0.02638 | 0.023 | -46.585
-15.5 | -1.241 | 0.02434 | 0.023 | -50.991
-15 | -1.251 | 0.02223 | 0.022 | -56.274
-14.5 | -1.257 | 0.02017 | 0.022 | -62.328
-14 | -1.26 | 0.01825 | 0.021 | -69.055
-13.5 | -1.257 | 0.01682 | 0.021 | -74.738
-13 | -1.25 | 0.01583 | 0.02 | -78.955
-12.5 | -1.238 | 0.01471 | 0.019 | -84.192
-12 | -1.223 | 0.01367 | 0.019 | -89.434
-11.5 | -1.203 | 0.0128 | 0.018 | -93.954
-11 | -1.18 | 0.01189 | 0.017 | -99.23
-10.5 | -1.155 | 0.01111 | 0.017 | -103.922
-10 | -1.12 | 0.01056 | 0.016 | -106.102
-9.5 | -1.081 | 0.01043 | 0.015 | -103.61
-9 | -1.038 | 0.00956 | 0.014 | -108.615
-8.5 | -0.992 | 0.00848 | 0.014 | -116.994
-8 | -0.944 | 0.00852 | 0.013 | -110.787
-7.5 | -0.893 | 0.00867 | 0.012 | -103.034
-7 | -0.84 | 0.00832 | 0.011 | -100.95
-6.5 | -0.785 | 0.00778 | 0.01 | -100.919
-6 | -0.729 | 0.00784 | 0.01 | -93.039
-5.5 | -0.672 | 0.00703 | 0.009 | -95.493
-5 | -0.612 | 0.00698 | 0.008 | -87.649
-4.5 | -0.552 | 0.00651 | 0.007 | -84.88
-4 | -0.492 | 0.00623 | 0.006 | -78.914
-3.5 | -0.431 | 0.0061 | 0.006 | -70.732
-3 | -0.37 | 0.00593 | 0.005 | -62.365
-2.5 | -0.309 | 0.00567 | 0.004 | -54.491
-2 | -0.247 | 0.00524 | 0.003 | -47.146
-1.5 | -0.185 | 0.005 | 0.002 | -37.075
-1 | -0.124 | 0.00505 | 0.002 | -24.485
-0.5 | -0.062 | 0.00503 | 0.001 | -12.303
0 | 0 | 0.00508 | 0 | 0
0.5 | 0.062 | 0.00499 | -0.001 | 12.494
1 | 0.125 | 0.00501 | -0.002 | 24.87
1.5 | 0.187 | 0.00496 | -0.002 | 37.66
2 | 0.249 | 0.0052 | -0.003 | 47.891
2.5 | 0.311 | 0.00562 | -0.004 | 55.366
3 | 0.373 | 0.00589 | -0.005 | 63.379
3.5 | 0.435 | 0.00605 | -0.006 | 71.911
4 | 0.496 | 0.00618 | -0.007 | 80.231
4.5 | 0.557 | 0.00645 | -0.007 | 86.325
5 | 0.617 | 0.00693 | -0.008 | 89.162
5.5 | 0.677 | 0.00697 | -0.009 | 97.198
6 | 0.736 | 0.00777 | -0.01 | 94.726
6.5 | 0.792 | 0.00771 | -0.011 | 102.829
7 | 0.848 | 0.00824 | -0.011 | 102.882
7.5 | 0.901 | 0.00858 | -0.012 | 105.057
8 | 0.953 | 0.00843 | -0.013 | 113.076
8.5 | 1.002 | 0.00838 | -0.014 | 119.491
9 | 1.048 | 0.00944 | -0.014 | 110.965
9.5 | 1.091 | 0.01031 | -0.015 | 105.865
10 | 1.131 | 0.01043 | -0.016 | 108.523
10.5 | 1.155 | 0.01111 | -0.017 | 103.922
11 | 1.18 | 0.01189 | -0.017 | 99.23
11.5 | 1.203 | 0.0128 | -0.018 | 93.954
12 | 1.223 | 0.01367 | -0.019 | 89.434
12.5 | 1.238 | 0.01471 | -0.019 | 84.192
13 | 1.25 | 0.01583 | -0.02 | 78.955
13.5 | 1.257 | 0.01682 | -0.02 | 74.738
14 | 1.26 | 0.01825 | -0.021 | 69.055
14.5 | 1.257 | 0.02017 | -0.022 | 62.328
15 | 1.251 | 0.02223 | -0.022 | 56.274
15.5 | 1.241 | 0.02434 | -0.023 | 50.991
16 | 1.229 | 0.02638 | -0.023 | 46.585
16.5 | 1.212 | 0.02926 | -0.024 | 41.411
17 | 1.192 | 0.03241 | -0.024 | 36.766
17.5 | 1.169 | 0.03607 | -0.025 | 32.408
18 | 1.146 | 0.039 | -0.025 | 29.382
18.5 | 1.117 | 0.04439 | -0.025 | 25.157
19 | 1.089 | 0.04886 | -0.026 | 22.287

## 132. Re 16M Mach 0.10 (2)
BIGFOIL.COM POLAR EXPORT
GA 35-016
GA 35-016 |  |  |  | Cl Max: | 1.7811 | at alpha= | 20 | deg
XFOIL ncrit=9 |  |  |  | L/D Max: | 123.442 | at alpha= | 9.5 | deg
Re: | 16000000 |  |  | Cd Min: | 0.04155 | at alpha= | -20 | deg
Mach: | 0.1 |  |  | Cl=0 at alpha= | 0.00083473 | deg
|  |  |  | @ Cl=0.1, Cd= | 0.0040235
|  |  |  | @ Cl=0.4, Cd= | 0.0054431
|  |  |  | @ Cl=0.6, Cd= | 0.0064357
alpha (deg) | Cl | Cd | Cm | Cl/Cd
-20 | -1.7793 | 0.04155 | -0.0196 | -42.8231
-19.5 | -1.77 | 0.03741 | -0.0195 | -47.3136
-19 | -1.7527 | 0.03414 | -0.0193 | -51.3386
-18.5 | -1.7407 | 0.03047 | -0.0188 | -57.1283
-18 | -1.7215 | 0.02752 | -0.0182 | -62.5545
-17.5 | -1.6977 | 0.02488 | -0.0179 | -68.2355
-17 | -1.6408 | 0.02233 | -0.0232 | -73.4796
-16.5 | -1.6158 | 0.02031 | -0.0218 | -79.5569
-16 | -1.5943 | 0.01833 | -0.0195 | -86.9776
-15.5 | -1.5696 | 0.01693 | -0.0171 | -92.7112
-15 | -1.5469 | 0.01561 | -0.0137 | -99.0967
-14.5 | -1.5244 | 0.01444 | -0.0099 | -105.5679
-14 | -1.5041 | 0.01351 | -0.005 | -111.3323
-13.5 | -1.481 | 0.01287 | 0.0003 | -115.0738
-13 | -1.4402 | 0.01226 | 0.0024 | -117.4715
-12.5 | -1.3954 | 0.01173 | 0.0039 | -118.9599
-12 | -1.3486 | 0.0112 | 0.0051 | -120.4107
-11.5 | -1.3006 | 0.01066 | 0.0062 | -122.0075
-11 | -1.2506 | 0.01017 | 0.0069 | -122.9695
-10.5 | -1.1992 | 0.00973 | 0.0075 | -123.2477
-10 | -1.1469 | 0.0093 | 0.0079 | -123.3226
-9.5 | -1.0938 | 0.00886 | 0.0081 | -123.4537
-9 | -1.0397 | 0.00848 | 0.0083 | -122.6061
-8.5 | -0.9845 | 0.00816 | 0.0082 | -120.6495
-8 | -0.9285 | 0.00787 | 0.0081 | -117.9797
-7.5 | -0.872 | 0.0076 | 0.0079 | -114.7368
-7 | -0.8151 | 0.00735 | 0.0076 | -110.898
-6.5 | -0.7578 | 0.00711 | 0.0072 | -106.5823
-6 | -0.7002 | 0.0069 | 0.0068 | -101.4783
-5.5 | -0.6425 | 0.00666 | 0.0064 | -96.4715
-5 | -0.5852 | 0.00634 | 0.006 | -92.3028
-4.5 | -0.5275 | 0.00606 | 0.0056 | -87.0462
-4 | -0.4695 | 0.00577 | 0.0051 | -81.3692
-3.5 | -0.4115 | 0.0055 | 0.0046 | -74.8182
-3 | -0.3531 | 0.00525 | 0.004 | -67.2571
-2.5 | -0.2945 | 0.005 | 0.0034 | -58.9
-2 | -0.2367 | 0.00461 | 0.0029 | -51.3449
-1.5 | -0.1789 | 0.00421 | 0.0023 | -42.4941
-1 | -0.1196 | 0.00404 | 0.0015 | -29.604
-0.5 | -0.0599 | 0.00402 | 0.0008 | -14.9005
0 | -0.0001 | 0.00403 | 0 | -0.024814
0.5 | 0.0598 | 0.00401 | -0.0008 | 14.9127
1 | 0.1195 | 0.00403 | -0.0015 | 29.6526
1.5 | 0.1788 | 0.00421 | -0.0022 | 42.4703
2 | 0.2366 | 0.00462 | -0.0028 | 51.2121
2.5 | 0.2944 | 0.005 | -0.0034 | 58.88
3 | 0.353 | 0.00525 | -0.004 | 67.2381
3.5 | 0.4114 | 0.00549 | -0.0046 | 74.9362
4 | 0.4694 | 0.00577 | -0.0051 | 81.3518
4.5 | 0.5274 | 0.00606 | -0.0056 | 87.0297
5 | 0.585 | 0.00636 | -0.006 | 91.9811
5.5 | 0.6425 | 0.00665 | -0.0064 | 96.6165
6 | 0.7001 | 0.0069 | -0.0068 | 101.4638
6.5 | 0.7577 | 0.00711 | -0.0072 | 106.5682
7 | 0.815 | 0.00735 | -0.0076 | 110.8844
7.5 | 0.8719 | 0.0076 | -0.0078 | 114.7237
8 | 0.9284 | 0.00787 | -0.0081 | 117.967
8.5 | 0.9844 | 0.00816 | -0.0082 | 120.6373
9 | 1.0396 | 0.00848 | -0.0082 | 122.5943
9.5 | 1.0937 | 0.00886 | -0.0081 | 123.4424
10 | 1.1467 | 0.0093 | -0.0078 | 123.3011
10.5 | 1.1989 | 0.00974 | -0.0074 | 123.0903
11 | 1.2504 | 0.01018 | -0.0069 | 122.8291
11.5 | 1.3005 | 0.01066 | -0.0061 | 121.9981
12 | 1.3484 | 0.01121 | -0.0051 | 120.2855
12.5 | 1.3952 | 0.01173 | -0.0039 | 118.9429
13 | 1.4399 | 0.01226 | -0.0023 | 117.447
13.5 | 1.4806 | 0.01287 | -0.0002 | 115.0427
14 | 1.5038 | 0.01351 | 0.0051 | 111.3101
14.5 | 1.5223 | 0.01451 | 0.0102 | 104.9139
15 | 1.5449 | 0.01569 | 0.014 | 98.464
15.5 | 1.5704 | 0.01688 | 0.017 | 93.0332
16 | 1.5925 | 0.01843 | 0.0197 | 86.408
16.5 | 1.6171 | 0.02023 | 0.0217 | 79.9357
17 | 1.6403 | 0.0224 | 0.0232 | 73.2277
17.5 | 1.7001 | 0.02473 | 0.0177 | 68.7465
18 | 1.7232 | 0.02746 | 0.018 | 62.7531
18.5 | 1.7433 | 0.03035 | 0.0186 | 57.4399
19 | 1.76 | 0.03356 | 0.019 | 52.4434
19.5 | 1.773 | 0.03726 | 0.0192 | 47.5845
20 | 1.7811 | 0.0415 | 0.0193 | 42.9181

## 133. Re 16M Mach 0.25 (1)
BIGFOIL.COM POLAR EXPORT
GA 35-016
GA 35-016 |  |  |  | Cl Max: | 1.179 | at alpha= | 12 | deg
JavaFoil+Calcfoil stall+Eppler ext transition |  |  |  | L/D Max: | 110.267 | at alpha= | 8 | deg
Re: | 16000000 |  |  | Cd Min: | 0.00503 | at alpha= | 0.5 | deg
Mach: | 0.25 |  |  | Cl=0 at alpha= | 0 | deg
|  |  |  | @ Cl=0.1, Cd= | 0.0050694
|  |  |  | @ Cl=0.4, Cd= | 0.0059858
|  |  |  | @ Cl=0.6, Cd= | 0.0070297
alpha (deg) | Cl | Cd | Cm | Cl/Cd
-17 | -0.857 | 0.0511 | 0.024 | -16.766
-16.5 | -0.912 | 0.04636 | 0.023 | -19.669
-16 | -0.969 | 0.03899 | 0.023 | -24.846
-15.5 | -1.023 | 0.03206 | 0.023 | -31.9
-15 | -1.063 | 0.02911 | 0.022 | -36.532
-14.5 | -1.103 | 0.02464 | 0.022 | -44.775
-14 | -1.133 | 0.02198 | 0.021 | -51.557
-13.5 | -1.154 | 0.02027 | 0.021 | -56.948
-13 | -1.17 | 0.01841 | 0.02 | -63.522
-12.5 | -1.178 | 0.01678 | 0.02 | -70.17
-12 | -1.179 | 0.01524 | 0.019 | -77.364
-11.5 | -1.172 | 0.01428 | 0.018 | -82.123
-11 | -1.16 | 0.01313 | 0.018 | -88.348
-10.5 | -1.141 | 0.01224 | 0.017 | -93.287
-10 | -1.119 | 0.01138 | 0.016 | -98.358
-9.5 | -1.091 | 0.01105 | 0.016 | -98.728
-9 | -1.052 | 0.0101 | 0.015 | -104.177
-8.5 | -1.009 | 0.00958 | 0.014 | -105.301
-8 | -0.962 | 0.00891 | 0.013 | -108.007
-7.5 | -0.912 | 0.00895 | 0.012 | -101.892
-7 | -0.86 | 0.00864 | 0.012 | -99.472
-6.5 | -0.805 | 0.00802 | 0.011 | -100.311
-6 | -0.748 | 0.00801 | 0.01 | -93.346
-5.5 | -0.689 | 0.00774 | 0.009 | -88.982
-5 | -0.628 | 0.00715 | 0.008 | -87.871
-4.5 | -0.567 | 0.00703 | 0.008 | -80.628
-4 | -0.505 | 0.00636 | 0.007 | -79.418
-3.5 | -0.443 | 0.00607 | 0.006 | -73.023
-3 | -0.38 | 0.00598 | 0.005 | -63.624
-2.5 | -0.317 | 0.00579 | 0.004 | -54.746
-2 | -0.254 | 0.00529 | 0.003 | -47.955
-1.5 | -0.19 | 0.00532 | 0.003 | -35.798
-1 | -0.127 | 0.00514 | 0.002 | -24.715
-0.5 | -0.064 | 0.00507 | 0.001 | -12.552
0 | 0 | 0.00507 | 0 | 0
0.5 | 0.064 | 0.00503 | -0.001 | 12.753
1 | 0.128 | 0.0051 | -0.002 | 25.114
1.5 | 0.192 | 0.00528 | -0.003 | 36.378
2 | 0.256 | 0.00525 | -0.003 | 48.736
2.5 | 0.32 | 0.00575 | -0.004 | 55.646
3 | 0.383 | 0.00593 | -0.005 | 64.692
3.5 | 0.447 | 0.00614 | -0.006 | 72.713
4 | 0.51 | 0.00631 | -0.007 | 80.775
4.5 | 0.572 | 0.00698 | -0.008 | 81.909
5 | 0.634 | 0.00709 | -0.008 | 89.419
5.5 | 0.695 | 0.00767 | -0.009 | 90.585
6 | 0.754 | 0.00794 | -0.01 | 95.062
6.5 | 0.812 | 0.00794 | -0.011 | 102.24
7 | 0.868 | 0.00856 | -0.012 | 101.398
7.5 | 0.921 | 0.00886 | -0.012 | 103.919
8 | 0.971 | 0.00881 | -0.013 | 110.267
8.5 | 1.019 | 0.00947 | -0.014 | 107.55
9 | 1.062 | 0.00998 | -0.015 | 106.444
9.5 | 1.102 | 0.01092 | -0.016 | 100.885
10 | 1.119 | 0.01138 | -0.016 | 98.358
10.5 | 1.141 | 0.01224 | -0.017 | 93.287
11 | 1.16 | 0.01313 | -0.018 | 88.348
11.5 | 1.172 | 0.01428 | -0.018 | 82.123
12 | 1.179 | 0.01524 | -0.019 | 77.364
12.5 | 1.178 | 0.01678 | -0.02 | 70.17
13 | 1.17 | 0.01841 | -0.02 | 63.522
13.5 | 1.154 | 0.02027 | -0.021 | 56.948
14 | 1.133 | 0.02198 | -0.021 | 51.557
14.5 | 1.103 | 0.02464 | -0.022 | 44.775
15 | 1.063 | 0.02911 | -0.022 | 36.532
15.5 | 1.023 | 0.03206 | -0.023 | 31.9
16 | 0.969 | 0.03899 | -0.023 | 24.846
16.5 | 0.912 | 0.04636 | -0.023 | 19.669
17 | 0.857 | 0.0511 | -0.024 | 16.766

## 134. Re 16M Mach 0.25 (2)
BIGFOIL.COM POLAR EXPORT
GA 35-016
GA 35-016 |  |  |  | Cl Max: | 1.7175 | at alpha= | 19 | deg
XFOIL ncrit=9 |  |  |  | L/D Max: | 121.327 | at alpha= | 9 | deg
Re: | 16000000 |  |  | Cd Min: | 0.06388 | at alpha= | 20 | deg
Mach: | 0.25 |  |  | Cl=0 at alpha= | 0.00080775 | deg
|  |  |  | @ Cl=0.1, Cd= | 0.0040285
|  |  |  | @ Cl=0.4, Cd= | 0.0054609
|  |  |  | @ Cl=0.6, Cd= | 0.0064695
alpha (deg) | Cl | Cd | Cm | Cl/Cd
-20 | -1.6992 | 0.06357 | -0.028 | -26.7296
-19.5 | -1.7068 | 0.05701 | -0.0286 | -29.9386
-19 | -1.7131 | 0.05056 | -0.0292 | -33.8825
-18.5 | -1.713 | 0.04485 | -0.0294 | -38.194
-18 | -1.7078 | 0.03977 | -0.0292 | -42.9419
-17.5 | -1.6965 | 0.03538 | -0.0286 | -47.9508
-17 | -1.6842 | 0.03124 | -0.0278 | -53.9117
-16.5 | -1.65 | 0.02788 | -0.029 | -59.1822
-16 | -1.6082 | 0.02461 | -0.0313 | -65.3474
-15.5 | -1.5637 | 0.02216 | -0.033 | -70.5641
-15 | -1.5451 | 0.01992 | -0.0296 | -77.5653
-14.5 | -1.5231 | 0.01794 | -0.0262 | -84.8997
-14 | -1.4986 | 0.01626 | -0.0225 | -92.1648
-13.5 | -1.4727 | 0.01486 | -0.0185 | -99.105
-13 | -1.4486 | 0.01366 | -0.0137 | -106.0469
-12.5 | -1.4302 | 0.01277 | -0.007 | -111.9969
-12 | -1.3913 | 0.01212 | -0.0033 | -114.7937
-11.5 | -1.3441 | 0.01153 | -0.001 | -116.5742
-11 | -1.2943 | 0.01094 | 0.0009 | -118.309
-10.5 | -1.2431 | 0.01035 | 0.0025 | -120.1063
-9.5 | -1.1344 | 0.00937 | 0.0047 | -121.0672
-9 | -1.0788 | 0.00889 | 0.0054 | -121.3498
-8.5 | -1.0218 | 0.00848 | 0.006 | -120.4953
-8 | -0.9637 | 0.00812 | 0.0063 | -118.6823
-7.5 | -0.9045 | 0.00784 | 0.0064 | -115.3699
-7 | -0.8454 | 0.00754 | 0.0064 | -112.122
-6.5 | -0.7854 | 0.00729 | 0.0063 | -107.7366
-6 | -0.7256 | 0.00704 | 0.0061 | -103.0682
-5.5 | -0.6655 | 0.0068 | 0.0059 | -97.8676
-5 | -0.6056 | 0.00649 | 0.0056 | -93.3128
-4.5 | -0.546 | 0.00617 | 0.0053 | -88.4927
-4 | -0.4859 | 0.00586 | 0.0049 | -82.9181
-3.5 | -0.4257 | 0.00558 | 0.0045 | -76.2903
-3 | -0.3655 | 0.00529 | 0.004 | -69.0926
-2.5 | -0.3048 | 0.00502 | 0.0034 | -60.7171
-2 | -0.2451 | 0.00462 | 0.0029 | -53.0519
-1.5 | -0.1854 | 0.0042 | 0.0023 | -44.1429
-1 | -0.1239 | 0.00404 | 0.0016 | -30.6683
-0.5 | -0.0619 | 0.00401 | 0.0008 | -15.4364
0 | -0.0001 | 0.00404 | 0 | -0.024752
0.5 | 0.0618 | 0.00401 | -0.0008 | 15.4115
1 | 0.1238 | 0.00404 | -0.0016 | 30.6436
1.5 | 0.1853 | 0.00421 | -0.0023 | 44.0143
2 | 0.2449 | 0.00463 | -0.0029 | 52.8942
2.5 | 0.3047 | 0.00502 | -0.0034 | 60.6972
3 | 0.3654 | 0.0053 | -0.004 | 68.9434
3.5 | 0.4256 | 0.00558 | -0.0045 | 76.2724
4 | 0.4858 | 0.00586 | -0.0049 | 82.901
4.5 | 0.546 | 0.00617 | -0.0053 | 88.4927
5 | 0.6055 | 0.0065 | -0.0056 | 93.1538
5.5 | 0.6654 | 0.00679 | -0.0058 | 97.9971
6 | 0.7255 | 0.00704 | -0.0061 | 103.054
6.5 | 0.7853 | 0.00729 | -0.0063 | 107.7229
7 | 0.8453 | 0.00754 | -0.0064 | 112.1088
7.5 | 0.9044 | 0.00784 | -0.0063 | 115.3571
8 | 0.9636 | 0.00812 | -0.0062 | 118.67
8.5 | 1.0216 | 0.00848 | -0.0059 | 120.4717
9 | 1.0786 | 0.00889 | -0.0054 | 121.3273
9.5 | 1.1344 | 0.00936 | -0.0047 | 121.1966
10 | 1.1888 | 0.00988 | -0.0036 | 120.3239
10.5 | 1.2428 | 0.01036 | -0.0025 | 119.9614
11 | 1.2939 | 0.01095 | -0.0008 | 118.1644
11.5 | 1.3438 | 0.01153 | 0.001 | 116.5481
12 | 1.3911 | 0.01212 | 0.0034 | 114.7772
12.5 | 1.4291 | 0.01278 | 0.0072 | 111.8232
13 | 1.4482 | 0.01366 | 0.0138 | 106.0176
13.5 | 1.4717 | 0.01489 | 0.0186 | 98.8381
14 | 1.4976 | 0.0163 | 0.0226 | 91.8773
14.5 | 1.5219 | 0.01799 | 0.0263 | 84.597
15 | 1.5424 | 0.02006 | 0.0298 | 76.8893
15.5 | 1.5661 | 0.022 | 0.0328 | 71.1864
16 | 1.6096 | 0.02454 | 0.0312 | 65.5909
16.5 | 1.6509 | 0.02774 | 0.0291 | 59.5133
17 | 1.6835 | 0.03138 | 0.0276 | 53.6488
17.5 | 1.6983 | 0.0353 | 0.0284 | 48.1105
18 | 1.7093 | 0.03974 | 0.0289 | 43.0121
18.5 | 1.7152 | 0.04477 | 0.0292 | 38.3114
19 | 1.7175 | 0.05026 | 0.029 | 34.1723
19.5 | 1.712 | 0.05671 | 0.0283 | 30.1887
20 | 1.6988 | 0.06388 | 0.0274 | 26.5936

## 135. Re 16M Mach 0.50 (1)
BIGFOIL.COM POLAR EXPORT
GA 35-016
GA 35-016 |  |  |  | Cl Max: | 1.14 | at alpha= | 20 | deg
JavaFoil+Calcfoil stall+Eppler ext transition |  |  |  | L/D Max: | 98.547 | at alpha= | 6.5 | deg
Re: | 16000000 |  |  | Cd Min: | 0.00508 | at alpha= | 0 | deg
Mach: | 0.5 |  |  | Cl=0 at alpha= | 0 | deg
|  |  |  | @ Cl=0.1, Cd= | 0.0052779
|  |  |  | @ Cl=0.4, Cd= | 0.0060924
|  |  |  | @ Cl=0.6, Cd= | 0.0072767
alpha (deg) | Cl | Cd | Cm | Cl/Cd
-20 | -1.141 | 0.18496 | 0.023 | -6.169
-19.5 | -1.113 | 0.17513 | 0.022 | -6.354
-19 | -1.081 | 0.17457 | 0.021 | -6.194
-18.5 | -1.051 | 0.17139 | 0.02 | -6.135
-18 | -1.023 | 0.1601 | 0.02 | -6.391
-17.5 | -0.994 | 0.15484 | 0.019 | -6.418
-17 | -0.965 | 0.1507 | 0.018 | -6.402
-16.5 | -0.952 | 0.12064 | 0.02 | -7.888
-16 | -0.927 | 0.11005 | 0.02 | -8.426
-15.5 | -0.898 | 0.10545 | 0.019 | -8.515
-15 | -0.865 | 0.1036 | 0.018 | -8.349
-14.5 | -0.868 | 0.07434 | 0.02 | -11.676
-14 | -0.814 | 0.08574 | 0.017 | -9.498
-13.5 | -0.774 | 0.08913 | 0.015 | -8.687
-13 | -0.747 | 0.08964 | 0.015 | -8.336
-12.5 | -0.764 | 0.05524 | 0.019 | -13.834
-12 | -0.752 | 0.04306 | 0.019 | -17.459
-11.5 | -0.747 | 0.02951 | 0.019 | -25.317
-11 | -0.727 | 0.02395 | 0.019 | -30.353
-10.5 | -0.691 | 0.02439 | 0.018 | -28.327
-10 | -0.667 | 0.0207 | 0.017 | -32.247
-9.5 | -0.639 | 0.01854 | 0.017 | -34.489
-9 | -0.787 | 0.01537 | 0.016 | -51.211
-8.5 | -0.954 | 0.01345 | 0.015 | -70.975
-8 | -0.975 | 0.01214 | 0.015 | -80.287
-7.5 | -0.959 | 0.01113 | 0.014 | -86.204
-7 | -0.93 | 0.00977 | 0.013 | -95.178
-6.5 | -0.881 | 0.00945 | 0.012 | -93.203
-6 | -0.825 | 0.00927 | 0.011 | -88.982
-5.5 | -0.764 | 0.00854 | 0.01 | -89.386
-5 | -0.698 | 0.00809 | 0.009 | -86.291
-4.5 | -0.631 | 0.0078 | 0.008 | -80.963
-4 | -0.563 | 0.00734 | 0.007 | -76.688
-3.5 | -0.494 | 0.00648 | 0.007 | -76.232
-3 | -0.424 | 0.00632 | 0.006 | -67.136
-2.5 | -0.354 | 0.0061 | 0.005 | -58.06
-2 | -0.284 | 0.00567 | 0.004 | -50.001
-1.5 | -0.213 | 0.00546 | 0.003 | -38.953
-1 | -0.142 | 0.00533 | 0.002 | -26.604
-0.5 | -0.071 | 0.00531 | 0.001 | -13.389
0 | 0 | 0.00508 | 0 | 0
0.5 | 0.072 | 0.00527 | -0.001 | 13.607
1 | 0.143 | 0.00529 | -0.002 | 27.043
1.5 | 0.215 | 0.00542 | -0.003 | 39.593
2 | 0.286 | 0.00563 | -0.004 | 50.833
2.5 | 0.357 | 0.00605 | -0.005 | 59.048
3 | 0.428 | 0.00612 | -0.006 | 69.941
3.5 | 0.499 | 0.00649 | -0.007 | 76.835
4 | 0.568 | 0.00717 | -0.007 | 79.276
4.5 | 0.637 | 0.0074 | -0.008 | 86.049
5 | 0.705 | 0.00837 | -0.009 | 84.244
5.5 | 0.771 | 0.00835 | -0.01 | 92.383
6 | 0.833 | 0.00873 | -0.011 | 95.364
6.5 | 0.889 | 0.00903 | -0.012 | 98.547
7 | 0.939 | 0.01016 | -0.013 | 92.383
7.5 | 0.959 | 0.0116 | -0.014 | 82.639
8 | 0.974 | 0.01235 | -0.014 | 78.897
8.5 | 0.954 | 0.01402 | -0.015 | 68.013
9 | 0.787 | 0.01537 | -0.016 | 51.211
9.5 | 0.639 | 0.01854 | -0.017 | 34.489
10 | 0.667 | 0.0207 | -0.017 | 32.247
10.5 | 0.69 | 0.02463 | -0.018 | 28.02
11 | 0.732 | 0.02208 | -0.019 | 33.168
11.5 | 0.75 | 0.02823 | -0.019 | 26.578
12 | 0.761 | 0.03885 | -0.019 | 19.581
12.5 | 0.762 | 0.05625 | -0.018 | 13.554
13 | 0.747 | 0.08983 | -0.015 | 8.315
13.5 | 0.773 | 0.09039 | -0.015 | 8.553
14 | 0.813 | 0.08627 | -0.017 | 9.43
14.5 | 0.863 | 0.07713 | -0.02 | 11.194
15 | 0.865 | 0.10323 | -0.018 | 8.382
15.5 | 0.901 | 0.10234 | -0.019 | 8.806
16 | 0.929 | 0.10838 | -0.02 | 8.574
16.5 | 0.952 | 0.12071 | -0.02 | 7.884
17 | 0.965 | 0.15437 | -0.018 | 6.249
17.5 | 0.993 | 0.15803 | -0.019 | 6.285
18 | 1.023 | 0.15768 | -0.02 | 6.49
18.5 | 1.052 | 0.16734 | -0.02 | 6.285
19 | 1.082 | 0.17169 | -0.021 | 6.301
19.5 | 1.112 | 0.17731 | -0.022 | 6.274
20 | 1.14 | 0.18705 | -0.023 | 6.095

## 136. Re 16M Mach 0.50 (2)
BIGFOIL.COM POLAR EXPORT
GA 35-016
GA 35-016 |  |  |  | Cl Max: | 1.2776 | at alpha= | 10 | deg
XFOIL ncrit=9 |  |  |  | L/D Max: | 115.552 | at alpha= | 7.5 | deg
Re: | 16000000 |  |  | Cd Min: | 0.1034 | at alpha= | 15 | deg
Mach: | 0.5 |  |  | Cl=0 at alpha= | 0.0006993 | deg
|  |  |  | @ Cl=0.1, Cd= | 0.0040739
|  |  |  | @ Cl=0.4, Cd= | 0.0054286
|  |  |  | @ Cl=0.6, Cd= | 0.0066215
alpha (deg) | Cl | Cd | Cm | Cl/Cd
-15 | -1.0247 | 0.10215 | -0.0218 | -10.0313
-14.5 | -1.0481 | 0.0892 | -0.0305 | -11.75
-14 | -1.0748 | 0.07673 | -0.0385 | -14.0076
-13.5 | -1.1043 | 0.06503 | -0.0453 | -16.9814
-13 | -1.1362 | 0.05427 | -0.0504 | -20.9361
-12.5 | -1.1696 | 0.04453 | -0.0534 | -26.2654
-12 | -1.188 | 0.03697 | -0.0538 | -32.1342
-11.5 | -1.2126 | 0.02995 | -0.0522 | -40.4875
-11 | -1.2404 | 0.02363 | -0.0482 | -52.4926
-10.5 | -1.2689 | 0.01801 | -0.0417 | -70.4553
-10 | -1.2791 | 0.01399 | -0.0332 | -91.4296
-9.5 | -1.2522 | 0.01216 | -0.0257 | -102.977
-9 | -1.2288 | 0.01108 | -0.0163 | -110.9025
-8.5 | -1.1728 | 0.01035 | -0.0112 | -113.314
-8 | -1.1113 | 0.00968 | -0.0073 | -114.8037
-7.5 | -1.0471 | 0.00906 | -0.0041 | -115.574
-7 | -0.9787 | 0.00857 | -0.0018 | -114.2007
-6.5 | -0.9089 | 0.00817 | -0.0001 | -111.2485
-6 | -0.8385 | 0.00781 | 0.0011 | -107.3624
-5.5 | -0.7681 | 0.00746 | 0.0021 | -102.9625
-5 | -0.6976 | 0.00715 | 0.0027 | -97.5664
-4.5 | -0.6277 | 0.00679 | 0.0032 | -92.4448
-4 | -0.5589 | 0.00637 | 0.0035 | -87.7394
-3.5 | -0.4901 | 0.00594 | 0.0037 | -82.5084
-3 | -0.421 | 0.00554 | 0.0036 | -75.9928
-2.5 | -0.3517 | 0.00518 | 0.0033 | -67.8958
-2 | -0.2837 | 0.00465 | 0.003 | -61.0108
-1.5 | -0.2147 | 0.00423 | 0.0025 | -50.7565
-1 | -0.1434 | 0.00411 | 0.0017 | -34.8905
0 | -0.0001 | 0.00402 | 0 | -0.024876
0.5 | 0.0714 | 0.00405 | -0.0008 | 17.6296
1 | 0.1433 | 0.00411 | -0.0017 | 34.8662
1.5 | 0.2145 | 0.00423 | -0.0025 | 50.7092
2 | 0.2837 | 0.00464 | -0.003 | 61.1422
2.5 | 0.3517 | 0.00517 | -0.0033 | 68.0271
3 | 0.4208 | 0.00554 | -0.0036 | 75.9567
3.5 | 0.4901 | 0.00593 | -0.0037 | 82.6476
4 | 0.5588 | 0.00637 | -0.0035 | 87.7237
4.5 | 0.6276 | 0.00679 | -0.0032 | 92.43
5 | 0.6975 | 0.00715 | -0.0027 | 97.5524
5.5 | 0.7679 | 0.00746 | -0.002 | 102.9357
6 | 0.8384 | 0.00781 | -0.0011 | 107.3496
6.5 | 0.9088 | 0.00817 | 0.0002 | 111.2362
7 | 0.9786 | 0.00857 | 0.0019 | 114.189
7.5 | 1.0469 | 0.00906 | 0.0041 | 115.5519
8 | 1.1113 | 0.00967 | 0.0073 | 114.9224
8.5 | 1.1726 | 0.01035 | 0.0113 | 113.2947
9 | 1.2284 | 0.01109 | 0.0164 | 110.7665
9.5 | 1.2526 | 0.01215 | 0.0257 | 103.0947
10 | 1.2776 | 0.01405 | 0.0333 | 90.9324
10.5 | 1.2718 | 0.01788 | 0.0415 | 71.1298
11 | 1.2559 | 0.0228 | 0.0479 | 55.0833
11.5 | 1.2241 | 0.02927 | 0.0521 | 41.821
12 | 1.1939 | 0.03659 | 0.0539 | 32.6291
12.5 | 1.1604 | 0.04525 | 0.0531 | 25.6442
13 | 1.1283 | 0.05502 | 0.0499 | 20.5071
13.5 | 1.0948 | 0.06608 | 0.0445 | 16.5678
14 | 1.0647 | 0.07796 | 0.0376 | 13.657
14.5 | 1.0415 | 0.09011 | 0.0297 | 11.5581
15 | 1.0163 | 0.1034 | 0.0207 | 9.8288

## 137. Re 18M Mach 0.00 (1)
BIGFOIL.COM POLAR EXPORT
GA 35-016
GA 35-016 |  |  |  | Cl Max: | 1.277 | at alpha= | 14 | deg
JavaFoil+Calcfoil stall+Eppler ext transition |  |  |  | L/D Max: | 122.671 | at alpha= | 8.5 | deg
Re: | 18000000 |  |  | Cd Min: | 0.00495 | at alpha= | 1 | deg
Mach: | 0 |  |  | Cl=0 at alpha= | 0 | deg
|  |  |  | @ Cl=0.1, Cd= | 0.0049655
|  |  |  | @ Cl=0.4, Cd= | 0.0056989
|  |  |  | @ Cl=0.6, Cd= | 0.0067529
alpha (deg) | Cl | Cd | Cm | Cl/Cd
-19.5 | -1.122 | 0.0485 | 0.026 | -23.135
-19 | -1.148 | 0.04374 | 0.026 | -26.248
-18.5 | -1.171 | 0.03977 | 0.026 | -29.456
-18 | -1.195 | 0.03558 | 0.025 | -33.596
-17.5 | -1.214 | 0.03285 | 0.025 | -36.957
-17 | -1.232 | 0.02975 | 0.024 | -41.418
-16.5 | -1.248 | 0.02704 | 0.024 | -46.138
-16 | -1.26 | 0.02454 | 0.023 | -51.364
-15.5 | -1.269 | 0.02245 | 0.023 | -56.542
-15 | -1.274 | 0.0208 | 0.022 | -61.271
-14.5 | -1.277 | 0.01898 | 0.022 | -67.302
-14 | -1.277 | 0.01724 | 0.021 | -74.049
-13.5 | -1.271 | 0.01599 | 0.021 | -79.469
-13 | -1.261 | 0.01502 | 0.02 | -83.931
-12.5 | -1.247 | 0.01398 | 0.019 | -89.202
-12 | -1.229 | 0.01308 | 0.019 | -93.963
-11.5 | -1.207 | 0.01228 | 0.018 | -98.324
-11 | -1.186 | 0.01132 | 0.017 | -104.723
-10.5 | -1.156 | 0.01027 | 0.017 | -112.533
-10 | -1.119 | 0.01026 | 0.016 | -109.014
-9.5 | -1.078 | 0.00984 | 0.015 | -109.615
-9 | -1.035 | 0.0089 | 0.014 | -116.303
-8.5 | -0.989 | 0.00824 | 0.014 | -120.114
-8 | -0.94 | 0.00835 | 0.013 | -112.642
-7.5 | -0.889 | 0.00844 | 0.012 | -105.427
-7 | -0.837 | 0.00791 | 0.011 | -105.79
-6.5 | -0.782 | 0.00786 | 0.01 | -99.477
-6 | -0.726 | 0.00734 | 0.01 | -98.865
-5.5 | -0.668 | 0.00722 | 0.009 | -92.607
-5 | -0.609 | 0.00684 | 0.008 | -89.144
-4.5 | -0.55 | 0.00673 | 0.007 | -81.68
-4 | -0.49 | 0.0062 | 0.006 | -78.915
-3.5 | -0.429 | 0.00585 | 0.006 | -73.354
-3 | -0.368 | 0.00566 | 0.005 | -65.134
-2.5 | -0.307 | 0.00549 | 0.004 | -55.928
-2 | -0.246 | 0.00541 | 0.003 | -45.431
-1.5 | -0.185 | 0.00503 | 0.002 | -36.658
-1 | -0.123 | 0.00499 | 0.002 | -24.681
-0.5 | -0.062 | 0.00503 | 0.001 | -12.245
0 | 0 | 0.00518 | 0 | 0
0.5 | 0.062 | 0.00499 | -0.001 | 12.431
1 | 0.124 | 0.00495 | -0.002 | 25.057
1.5 | 0.186 | 0.005 | -0.002 | 37.227
2 | 0.248 | 0.00537 | -0.003 | 46.143
2.5 | 0.31 | 0.00545 | -0.004 | 56.808
3 | 0.371 | 0.00561 | -0.005 | 66.175
3.5 | 0.433 | 0.0058 | -0.006 | 74.551
4 | 0.494 | 0.00615 | -0.006 | 80.217
4.5 | 0.554 | 0.00667 | -0.007 | 83.056
5 | 0.615 | 0.00678 | -0.008 | 90.668
5.5 | 0.674 | 0.00715 | -0.009 | 94.249
6 | 0.732 | 0.00727 | -0.01 | 100.683
6.5 | 0.789 | 0.00779 | -0.01 | 101.313
7 | 0.844 | 0.00783 | -0.011 | 107.83
7.5 | 0.898 | 0.00835 | -0.012 | 107.487
8 | 0.949 | 0.00826 | -0.013 | 114.965
8.5 | 0.998 | 0.00814 | -0.014 | 122.671
9 | 1.045 | 0.00879 | -0.014 | 118.825
9.5 | 1.089 | 0.00972 | -0.015 | 112.05
10 | 1.13 | 0.01013 | -0.016 | 111.482
10.5 | 1.167 | 0.01013 | -0.017 | 115.193
11 | 1.186 | 0.01132 | -0.017 | 104.723
11.5 | 1.207 | 0.01228 | -0.018 | 98.324
12 | 1.229 | 0.01308 | -0.018 | 93.963
12.5 | 1.247 | 0.01398 | -0.019 | 89.202
13 | 1.261 | 0.01502 | -0.02 | 83.931
13.5 | 1.271 | 0.01599 | -0.02 | 79.469
14 | 1.277 | 0.01724 | -0.021 | 74.049
14.5 | 1.277 | 0.01898 | -0.022 | 67.302
15 | 1.274 | 0.0208 | -0.022 | 61.271
15.5 | 1.269 | 0.02245 | -0.023 | 56.542
16 | 1.26 | 0.02454 | -0.023 | 51.364
16.5 | 1.248 | 0.02704 | -0.024 | 46.138
17 | 1.232 | 0.02975 | -0.024 | 41.418
17.5 | 1.214 | 0.03285 | -0.025 | 36.957
18 | 1.195 | 0.03558 | -0.025 | 33.596
18.5 | 1.171 | 0.03977 | -0.026 | 29.456
19 | 1.148 | 0.04374 | -0.026 | 26.248

## 138. Re 18M Mach 0.00 (2)
BIGFOIL.COM POLAR EXPORT
GA 35-016
GA 35-016 |  |  |  | Cl Max: | 1.807 | at alpha= | 20 | deg
XFOIL ncrit=9 |  |  |  | L/D Max: | 126.055 | at alpha= | 10 | deg
Re: | 18000000 |  |  | Cd Min: | 0.03689 | at alpha= | -20 | deg
Mach: | 0 |  |  | Cl=0 at alpha= | 0.00084034 | deg
|  |  |  | @ Cl=0.1, Cd= | 0.0040443
|  |  |  | @ Cl=0.4, Cd= | 0.0054132
|  |  |  | @ Cl=0.6, Cd= | 0.0063562
alpha (deg) | Cl | Cd | Cm | Cl/Cd
-20 | -1.8051 | 0.03689 | -0.0168 | -48.932
-19.5 | -1.7921 | 0.03331 | -0.0166 | -53.8007
-19 | -1.7742 | 0.03039 | -0.0162 | -58.381
-18.5 | -1.7575 | 0.02733 | -0.0156 | -64.3066
-18 | -1.7356 | 0.02473 | -0.0151 | -70.182
-17.5 | -1.6747 | 0.0224 | -0.0212 | -74.7634
-17 | -1.6497 | 0.02031 | -0.0202 | -81.226
-16.5 | -1.6244 | 0.01862 | -0.0184 | -87.2395
-16 | -1.6012 | 0.01711 | -0.0161 | -93.5827
-15.5 | -1.58 | 0.01577 | -0.0128 | -100.1902
-15 | -1.5572 | 0.01464 | -0.0093 | -106.3661
-14.5 | -1.5371 | 0.01366 | -0.0047 | -112.5256
-14 | -1.5195 | 0.01296 | 0.0012 | -117.2454
-13.5 | -1.4803 | 0.01237 | 0.0033 | -119.6686
-13 | -1.4373 | 0.01181 | 0.0049 | -121.7019
-12.5 | -1.3912 | 0.01132 | 0.006 | -122.8975
-12 | -1.3435 | 0.01083 | 0.0069 | -124.0536
-11.5 | -1.2949 | 0.01033 | 0.0077 | -125.3533
-11 | -1.2447 | 0.00988 | 0.0082 | -125.9818
-10.5 | -1.1932 | 0.00946 | 0.0085 | -126.1311
-10 | -1.1409 | 0.00905 | 0.0088 | -126.0663
-9.5 | -1.088 | 0.00864 | 0.0089 | -125.9259
-9 | -1.0342 | 0.00827 | 0.0089 | -125.0544
-8.5 | -0.979 | 0.00797 | 0.0088 | -122.8356
-8 | -0.9235 | 0.00769 | 0.0086 | -120.091
-7.5 | -0.8672 | 0.00744 | 0.0082 | -116.5591
-7 | -0.8108 | 0.00719 | 0.0079 | -112.7677
-6.5 | -0.7537 | 0.00698 | 0.0075 | -107.9799
-6 | -0.6965 | 0.00675 | 0.007 | -103.1852
-5 | -0.5818 | 0.00626 | 0.0061 | -92.9393
-4.5 | -0.5247 | 0.00596 | 0.0057 | -88.0369
-4 | -0.467 | 0.00571 | 0.0052 | -81.7863
-3.5 | -0.409 | 0.00545 | 0.0046 | -75.0459
-3 | -0.351 | 0.00521 | 0.004 | -67.3704
-2.5 | -0.2926 | 0.00501 | 0.0034 | -58.4032
-2 | -0.235 | 0.00463 | 0.0028 | -50.7559
-1.5 | -0.1774 | 0.00423 | 0.0022 | -41.9385
-0.5 | -0.0595 | 0.00401 | 0.0008 | -14.8379
0 | -0.0001 | 0.004 | 0 | -0.025
0.5 | 0.0594 | 0.00401 | -0.0008 | 14.813
1 | 0.1186 | 0.00406 | -0.0015 | 29.2118
1.5 | 0.1773 | 0.00423 | -0.0022 | 41.9149
2 | 0.2347 | 0.00466 | -0.0028 | 50.3648
2.5 | 0.2925 | 0.00501 | -0.0034 | 58.3832
3 | 0.3509 | 0.00521 | -0.004 | 67.3512
3.5 | 0.4089 | 0.00545 | -0.0046 | 75.0275
4 | 0.4669 | 0.00571 | -0.0052 | 81.7688
4.5 | 0.5246 | 0.00596 | -0.0057 | 88.0201
5 | 0.5817 | 0.00627 | -0.0061 | 92.7751
5.5 | 0.639 | 0.00654 | -0.0066 | 97.7064
6 | 0.6964 | 0.00675 | -0.007 | 103.1704
6.5 | 0.7536 | 0.00698 | -0.0075 | 107.9656
7 | 0.8107 | 0.00719 | -0.0079 | 112.7538
7.5 | 0.8671 | 0.00744 | -0.0082 | 116.5457
8 | 0.9234 | 0.00769 | -0.0085 | 120.078
8.5 | 0.9789 | 0.00797 | -0.0087 | 122.8231
9 | 1.034 | 0.00827 | -0.0089 | 125.0302
9.5 | 1.0879 | 0.00864 | -0.0089 | 125.9144
10 | 1.1408 | 0.00905 | -0.0087 | 126.0552
10.5 | 1.1929 | 0.00947 | -0.0085 | 125.9662
11 | 1.2445 | 0.00988 | -0.0082 | 125.9615
11.5 | 1.2947 | 0.01034 | -0.0076 | 125.2128
12 | 1.3432 | 0.01084 | -0.0069 | 123.9114
12.5 | 1.391 | 0.01132 | -0.006 | 122.8799
13 | 1.437 | 0.01182 | -0.0049 | 121.5736
13.5 | 1.48 | 0.01236 | -0.0033 | 119.7411
14 | 1.5193 | 0.01296 | -0.0012 | 117.2299
14.5 | 1.5342 | 0.01373 | 0.0051 | 111.7407
15 | 1.5552 | 0.0147 | 0.0095 | 105.7959
15.5 | 1.5809 | 0.01572 | 0.0127 | 100.5662
16 | 1.5997 | 0.01717 | 0.0163 | 93.1683
16.5 | 1.6256 | 0.01854 | 0.0183 | 87.6807
17 | 1.6484 | 0.02039 | 0.0203 | 80.8436
17.5 | 1.7094 | 0.02238 | 0.0148 | 76.3807
18 | 1.737 | 0.02468 | 0.0149 | 70.3809
18.5 | 1.76 | 0.0272 | 0.0154 | 64.7059
19 | 1.7797 | 0.02998 | 0.0158 | 59.3629
19.5 | 1.795 | 0.03314 | 0.0164 | 54.1642
20 | 1.807 | 0.03683 | 0.0165 | 49.0633

## 139. Re 18M Mach 0.10 (1)
BIGFOIL.COM POLAR EXPORT
GA 35-016
GA 35-016 |  |  |  | Cl Max: | 1.262 | at alpha= | 14 | deg
JavaFoil+Calcfoil stall+Eppler ext transition |  |  |  | L/D Max: | 122.164 | at alpha= | 8.5 | deg
Re: | 18000000 |  |  | Cd Min: | 0.00492 | at alpha= | 1 | deg
Mach: | 0.1 |  |  | Cl=0 at alpha= | 0 | deg
|  |  |  | @ Cl=0.1, Cd= | 0.0049597
|  |  |  | @ Cl=0.4, Cd= | 0.0057327
|  |  |  | @ Cl=0.6, Cd= | 0.0068017
alpha (deg) | Cl | Cd | Cm | Cl/Cd
-19 | -1.092 | 0.04722 | 0.026 | -23.12
-18.5 | -1.119 | 0.04277 | 0.026 | -26.177
-18 | -1.148 | 0.03785 | 0.025 | -30.335
-17.5 | -1.168 | 0.03633 | 0.025 | -32.142
-17 | -1.194 | 0.03134 | 0.024 | -38.105
-16.5 | -1.214 | 0.02832 | 0.024 | -42.856
-16 | -1.229 | 0.02623 | 0.023 | -46.858
-15.5 | -1.243 | 0.0236 | 0.023 | -52.678
-15 | -1.253 | 0.02154 | 0.022 | -58.163
-14.5 | -1.259 | 0.01961 | 0.022 | -64.214
-14 | -1.262 | 0.01774 | 0.021 | -71.137
-13.5 | -1.259 | 0.01641 | 0.021 | -76.719
-13 | -1.251 | 0.01539 | 0.02 | -81.314
-12.5 | -1.24 | 0.01431 | 0.019 | -86.656
-12 | -1.224 | 0.01332 | 0.019 | -91.911
-11.5 | -1.204 | 0.01249 | 0.018 | -96.399
-11 | -1.183 | 0.01154 | 0.017 | -102.515
-10.5 | -1.157 | 0.01034 | 0.017 | -111.851
-10 | -1.12 | 0.01037 | 0.016 | -108.041
-9.5 | -1.081 | 0.00992 | 0.015 | -108.998
-9 | -1.038 | 0.00891 | 0.014 | -116.466
-8.5 | -0.993 | 0.0083 | 0.014 | -119.612
-8 | -0.944 | 0.00835 | 0.013 | -113.029
-7.5 | -0.893 | 0.00851 | 0.012 | -104.891
-7 | -0.84 | 0.00793 | 0.011 | -105.905
-6.5 | -0.785 | 0.00766 | 0.01 | -102.478
-6 | -0.729 | 0.00739 | 0.01 | -98.647
-5.5 | -0.671 | 0.00731 | 0.009 | -91.882
-5 | -0.612 | 0.00688 | 0.008 | -88.928
-4.5 | -0.552 | 0.00678 | 0.007 | -81.41
-4 | -0.492 | 0.00619 | 0.006 | -79.466
-3.5 | -0.431 | 0.00589 | 0.006 | -73.239
-3 | -0.37 | 0.0057 | 0.005 | -64.984
-2.5 | -0.309 | 0.00553 | 0.004 | -55.867
-2 | -0.247 | 0.00545 | 0.003 | -45.359
-1.5 | -0.185 | 0.00506 | 0.002 | -36.65
-1 | -0.124 | 0.00496 | 0.002 | -24.922
-0.5 | -0.062 | 0.00506 | 0.001 | -12.24
0 | 0 | 0.00511 | 0 | 0
0.5 | 0.062 | 0.00502 | -0.001 | 12.429
1 | 0.125 | 0.00492 | -0.002 | 25.309
1.5 | 0.187 | 0.00502 | -0.002 | 37.225
2 | 0.249 | 0.00541 | -0.003 | 46.078
2.5 | 0.311 | 0.00548 | -0.004 | 56.757
3 | 0.373 | 0.00565 | -0.005 | 66.033
3.5 | 0.435 | 0.00584 | -0.006 | 74.448
4 | 0.496 | 0.00614 | -0.007 | 80.787
4.5 | 0.557 | 0.00673 | -0.007 | 82.794
5 | 0.617 | 0.00683 | -0.008 | 90.464
5.5 | 0.677 | 0.00724 | -0.009 | 93.522
6 | 0.736 | 0.00732 | -0.01 | 100.467
6.5 | 0.792 | 0.00759 | -0.011 | 104.42
7 | 0.848 | 0.00785 | -0.011 | 107.957
7.5 | 0.901 | 0.00843 | -0.012 | 106.943
8 | 0.953 | 0.00826 | -0.013 | 115.375
8.5 | 1.002 | 0.0082 | -0.014 | 122.164
9 | 1.048 | 0.00881 | -0.014 | 119.006
9.5 | 1.091 | 0.0098 | -0.015 | 111.408
10 | 1.131 | 0.01024 | -0.016 | 110.502
10.5 | 1.168 | 0.0102 | -0.017 | 114.483
11 | 1.183 | 0.01154 | -0.017 | 102.515
11.5 | 1.204 | 0.01249 | -0.018 | 96.399
12 | 1.224 | 0.01332 | -0.019 | 91.911
12.5 | 1.24 | 0.01431 | -0.019 | 86.656
13 | 1.251 | 0.01539 | -0.02 | 81.314
13.5 | 1.259 | 0.01641 | -0.02 | 76.719
14 | 1.262 | 0.01774 | -0.021 | 71.137
14.5 | 1.259 | 0.01961 | -0.022 | 64.214
15 | 1.253 | 0.02154 | -0.022 | 58.163
15.5 | 1.243 | 0.0236 | -0.023 | 52.678
16 | 1.229 | 0.02623 | -0.023 | 46.858
16.5 | 1.214 | 0.02832 | -0.024 | 42.856
17 | 1.194 | 0.03134 | -0.024 | 38.105
17.5 | 1.168 | 0.03633 | -0.025 | 32.142
18 | 1.148 | 0.03785 | -0.025 | 30.335
18.5 | 1.119 | 0.04277 | -0.025 | 26.177
19 | 1.092 | 0.04722 | -0.026 | 23.12

## 140. Re 18M Mach 0.10 (2)
BIGFOIL.COM POLAR EXPORT
GA 35-016
GA 35-016 |  |  |  | Cl Max: | 1.8012 | at alpha= | 20 | deg
XFOIL ncrit=9 |  |  |  | L/D Max: | 125.827 | at alpha= | 10 | deg
Re: | 18000000 |  |  | Cd Min: | 0.03988 | at alpha= | -20 | deg
Mach: | 0.1 |  |  | Cl=0 at alpha= | 0.00083473 | deg
|  |  |  | @ Cl=0.1, Cd= | 0.0040337
|  |  |  | @ Cl=0.4, Cd= | 0.0054127
|  |  |  | @ Cl=0.6, Cd= | 0.0063582
alpha (deg) | Cl | Cd | Cm | Cl/Cd
-20 | -1.7995 | 0.03988 | -0.0191 | -45.1229
-19.5 | -1.7883 | 0.03602 | -0.0189 | -49.6474
-19 | -1.7729 | 0.0326 | -0.0186 | -54.3834
-18.5 | -1.7583 | 0.02928 | -0.0179 | -60.0512
-18 | -1.7394 | 0.02636 | -0.0172 | -65.9863
-17.5 | -1.7141 | 0.02391 | -0.0167 | -71.6897
-17 | -1.653 | 0.02144 | -0.0227 | -77.0989
-16.5 | -1.6259 | 0.01964 | -0.0212 | -82.7851
-16 | -1.6005 | 0.01797 | -0.0194 | -89.0651
-15.5 | -1.5795 | 0.01649 | -0.0161 | -95.7853
-15 | -1.5562 | 0.01522 | -0.0127 | -102.247
-14.5 | -1.5339 | 0.01412 | -0.0087 | -108.6331
-14 | -1.5167 | 0.01323 | -0.003 | -114.641
-13.5 | -1.4873 | 0.01261 | 0.0011 | -117.9461
-13 | -1.4457 | 0.01201 | 0.0032 | -120.3747
-12.5 | -1.4001 | 0.01148 | 0.0046 | -121.9599
-12 | -1.3522 | 0.01099 | 0.0056 | -123.0391
-11.5 | -1.3034 | 0.01049 | 0.0066 | -124.2517
-11 | -1.2534 | 0.01 | 0.0073 | -125.34
-10.5 | -1.2013 | 0.00958 | 0.0077 | -125.3967
-10 | -1.1489 | 0.00913 | 0.0081 | -125.8379
-9.5 | -1.0957 | 0.00872 | 0.0084 | -125.6537
-9 | -1.0414 | 0.00833 | 0.0085 | -125.018
-8.5 | -0.9858 | 0.00803 | 0.0084 | -122.7646
-8 | -0.9299 | 0.00773 | 0.0083 | -120.2975
-7.5 | -0.8731 | 0.00748 | 0.008 | -116.7246
-7 | -0.8162 | 0.00722 | 0.0077 | -113.0471
-6.5 | -0.7587 | 0.00701 | 0.0073 | -108.2311
-6 | -0.7011 | 0.00678 | 0.0069 | -103.4071
-5.5 | -0.6432 | 0.00656 | 0.0065 | -98.0488
-5 | -0.5856 | 0.00629 | 0.0061 | -93.1002
-4.5 | -0.528 | 0.00598 | 0.0057 | -88.2943
-3.5 | -0.4116 | 0.00546 | 0.0046 | -75.3846
-3 | -0.3532 | 0.00522 | 0.004 | -67.6628
-2.5 | -0.2945 | 0.00501 | 0.0034 | -58.7824
-1.5 | -0.1786 | 0.00423 | 0.0022 | -42.2222
-1 | -0.1195 | 0.00406 | 0.0015 | -29.4335
-0.5 | -0.0599 | 0.004 | 0.0008 | -14.975
0 | -0.0001 | 0.004 | 0 | -0.025
0.5 | 0.0598 | 0.004 | -0.0008 | 14.95
1 | 0.1194 | 0.00405 | -0.0015 | 29.4815
1.5 | 0.1785 | 0.00423 | -0.0022 | 42.1986
2 | 0.2363 | 0.00465 | -0.0028 | 50.8172
2.5 | 0.2944 | 0.00501 | -0.0034 | 58.7625
3 | 0.3531 | 0.00522 | -0.004 | 67.6437
3.5 | 0.4115 | 0.00546 | -0.0046 | 75.3663
4 | 0.4698 | 0.00572 | -0.0051 | 82.1329
4.5 | 0.5279 | 0.00598 | -0.0056 | 88.2776
5 | 0.5854 | 0.00629 | -0.006 | 93.0684
5.5 | 0.6432 | 0.00656 | -0.0065 | 98.0488
6 | 0.701 | 0.00678 | -0.0069 | 103.3923
6.5 | 0.7586 | 0.00701 | -0.0073 | 108.2168
7 | 0.8162 | 0.00722 | -0.0077 | 113.0471
7.5 | 0.873 | 0.00748 | -0.008 | 116.7112
8 | 0.9298 | 0.00773 | -0.0082 | 120.2846
8.5 | 0.9857 | 0.00803 | -0.0084 | 122.7522
9 | 1.0413 | 0.00833 | -0.0085 | 125.006
9.5 | 1.0956 | 0.00872 | -0.0084 | 125.6422
10 | 1.1488 | 0.00913 | -0.0081 | 125.8269
10.5 | 1.2011 | 0.00958 | -0.0077 | 125.3758
11 | 1.2531 | 0.01 | -0.0072 | 125.31
11.5 | 1.3032 | 0.01049 | -0.0065 | 124.2326
12 | 1.3519 | 0.011 | -0.0056 | 122.9
12.5 | 1.3999 | 0.01148 | -0.0045 | 121.9425
13 | 1.4455 | 0.01201 | -0.0031 | 120.358
13.5 | 1.487 | 0.01261 | -0.0011 | 117.9223
14 | 1.5162 | 0.01322 | 0.0031 | 114.6899
14.5 | 1.5315 | 0.01419 | 0.009 | 107.9281
15 | 1.5544 | 0.01529 | 0.013 | 101.6612
15.5 | 1.5802 | 0.01645 | 0.0161 | 96.0608
16 | 1.5989 | 0.01804 | 0.0196 | 88.6308
16.5 | 1.627 | 0.01956 | 0.0211 | 83.18
17 | 1.6521 | 0.02155 | 0.0226 | 76.6636
17.5 | 1.7163 | 0.02377 | 0.0165 | 72.2045
18 | 1.7409 | 0.02631 | 0.017 | 66.1688
18.5 | 1.7608 | 0.02915 | 0.0177 | 60.4048
19 | 1.7783 | 0.03221 | 0.0183 | 55.2096
19.5 | 1.7913 | 0.03586 | 0.0186 | 49.9526
20 | 1.8012 | 0.03984 | 0.0188 | 45.2108

## 141. Re 18M Mach 0.25 (1)
BIGFOIL.COM POLAR EXPORT
GA 35-016
GA 35-016 |  |  |  | Cl Max: | 1.181 | at alpha= | 12 | deg
JavaFoil+Calcfoil stall+Eppler ext transition |  |  |  | L/D Max: | 113.177 | at alpha= | 8 | deg
Re: | 18000000 |  |  | Cd Min: | 0.00495 | at alpha= | 1 | deg
Mach: | 0.25 |  |  | Cl=0 at alpha= | 0 | deg
|  |  |  | @ Cl=0.1, Cd= | 0.0049937
|  |  |  | @ Cl=0.4, Cd= | 0.0057231
|  |  |  | @ Cl=0.6, Cd= | 0.0068961
alpha (deg) | Cl | Cd | Cm | Cl/Cd
-17 | -0.86 | 0.04884 | 0.024 | -17.605
-16.5 | -0.915 | 0.04433 | 0.023 | -20.639
-16 | -0.971 | 0.03744 | 0.023 | -25.945
-15.5 | -1.025 | 0.03096 | 0.023 | -33.098
-15 | -1.065 | 0.02815 | 0.022 | -37.852
-14.5 | -1.105 | 0.02391 | 0.022 | -46.226
-14 | -1.135 | 0.02151 | 0.022 | -52.741
-13.5 | -1.156 | 0.01968 | 0.021 | -58.758
-13 | -1.171 | 0.01788 | 0.02 | -65.514
-12.5 | -1.179 | 0.01636 | 0.02 | -72.077
-12 | -1.181 | 0.01484 | 0.019 | -79.586
-11.5 | -1.174 | 0.01389 | 0.018 | -84.525
-11 | -1.162 | 0.01281 | 0.018 | -90.702
-10.5 | -1.143 | 0.01192 | 0.017 | -95.913
-10 | -1.122 | 0.01144 | 0.016 | -98.094
-9.5 | -1.091 | 0.01048 | 0.016 | -104.112
-9 | -1.052 | 0.00994 | 0.015 | -105.81
-8.5 | -1.009 | 0.00956 | 0.014 | -105.542
-8 | -0.962 | 0.00868 | 0.013 | -110.853
-7.5 | -0.912 | 0.00877 | 0.012 | -104.023
-7 | -0.86 | 0.00825 | 0.012 | -104.265
-6.5 | -0.805 | 0.0079 | 0.011 | -101.894
-6 | -0.748 | 0.00759 | 0.01 | -98.458
-5.5 | -0.689 | 0.00762 | 0.009 | -90.376
-5 | -0.628 | 0.00734 | 0.008 | -85.583
-4.5 | -0.567 | 0.00696 | 0.008 | -81.424
-4 | -0.505 | 0.00634 | 0.007 | -79.691
-3.5 | -0.443 | 0.00601 | 0.006 | -73.651
-3 | -0.38 | 0.00571 | 0.005 | -66.54
-2.5 | -0.317 | 0.00558 | 0.004 | -56.849
-2 | -0.254 | 0.00556 | 0.003 | -45.685
-1.5 | -0.19 | 0.00542 | 0.003 | -35.115
-1 | -0.127 | 0.00498 | 0.002 | -25.488
-0.5 | -0.064 | 0.00509 | 0.001 | -12.495
0 | 0 | 0.0052 | 0 | 0
0.5 | 0.064 | 0.00505 | -0.001 | 12.694
1 | 0.128 | 0.00495 | -0.002 | 25.893
1.5 | 0.192 | 0.00538 | -0.003 | 35.678
2 | 0.256 | 0.00551 | -0.003 | 46.426
2.5 | 0.32 | 0.00553 | -0.004 | 57.776
3 | 0.383 | 0.00567 | -0.005 | 67.65
3.5 | 0.447 | 0.00587 | -0.006 | 76.135
4 | 0.51 | 0.00629 | -0.007 | 81.046
4.5 | 0.572 | 0.00658 | -0.008 | 86.916
5 | 0.634 | 0.00728 | -0.008 | 87.091
5.5 | 0.695 | 0.00756 | -0.009 | 92.007
6 | 0.754 | 0.00752 | -0.01 | 100.307
6.5 | 0.812 | 0.00782 | -0.011 | 103.857
7 | 0.868 | 0.00816 | -0.012 | 106.321
7.5 | 0.921 | 0.00868 | -0.012 | 106.09
8 | 0.971 | 0.00858 | -0.013 | 113.177
8.5 | 1.019 | 0.00945 | -0.014 | 107.784
9 | 1.062 | 0.00982 | -0.015 | 108.118
9.5 | 1.102 | 0.01035 | -0.016 | 106.441
10 | 1.122 | 0.01144 | -0.016 | 98.094
10.5 | 1.143 | 0.01192 | -0.017 | 95.913
11 | 1.162 | 0.01281 | -0.018 | 90.702
11.5 | 1.174 | 0.01389 | -0.018 | 84.525
12 | 1.181 | 0.01484 | -0.019 | 79.586
12.5 | 1.179 | 0.01636 | -0.02 | 72.077
13 | 1.171 | 0.01788 | -0.02 | 65.514
13.5 | 1.156 | 0.01968 | -0.021 | 58.758
14 | 1.135 | 0.02151 | -0.021 | 52.741
14.5 | 1.105 | 0.02391 | -0.022 | 46.226
15 | 1.065 | 0.02815 | -0.022 | 37.852
15.5 | 1.025 | 0.03096 | -0.023 | 33.098
16 | 0.971 | 0.03744 | -0.023 | 25.945
16.5 | 0.915 | 0.04433 | -0.023 | 20.639
17 | 0.86 | 0.04884 | -0.024 | 17.605

## 142. Re 18M Mach 0.25 (2)
BIGFOIL.COM POLAR EXPORT
GA 35-016
GA 35-016 |  |  |  | Cl Max: | 1.7408 | at alpha= | 19 | deg
XFOIL ncrit=9 |  |  |  | L/D Max: | 123.65 | at alpha= | 9 | deg
Re: | 18000000 |  |  | Cd Min: | 0.06142 | at alpha= | 20 | deg
Mach: | 0.25 |  |  | Cl=0 at alpha= | 0 | deg
|  |  |  | @ Cl=0.1, Cd= | 0.004027
|  |  |  | @ Cl=0.4, Cd= | 0.0054309
|  |  |  | @ Cl=0.6, Cd= | 0.0064095
alpha (deg) | Cl | Cd | Cm | Cl/Cd
-20 | -1.7273 | 0.0613 | -0.028 | -28.1778
-19.5 | -1.7344 | 0.05471 | -0.0288 | -31.7017
-19 | -1.7377 | 0.04862 | -0.0291 | -35.7404
-18.5 | -1.7353 | 0.04315 | -0.0292 | -40.2155
-18 | -1.73 | 0.03813 | -0.0288 | -45.3711
-17.5 | -1.7175 | 0.03389 | -0.0282 | -50.6787
-17 | -1.69 | 0.02991 | -0.0294 | -56.5028
-16.5 | -1.6482 | 0.02651 | -0.032 | -62.1728
-16 | -1.6095 | 0.02355 | -0.0333 | -68.3439
-15.5 | -1.579 | 0.02137 | -0.032 | -73.8886
-15 | -1.5559 | 0.01934 | -0.029 | -80.4498
-14.5 | -1.5334 | 0.01743 | -0.0255 | -87.9748
-14 | -1.5084 | 0.01582 | -0.0217 | -95.3477
-13.5 | -1.482 | 0.01449 | -0.0176 | -102.2774
-13 | -1.4593 | 0.01334 | -0.0124 | -109.3928
-12.5 | -1.4408 | 0.01253 | -0.0055 | -114.988
-12 | -1.3973 | 0.01186 | -0.0025 | -117.8162
-11.5 | -1.3492 | 0.01128 | -0.0003 | -119.6099
-11 | -1.2981 | 0.01075 | 0.0014 | -120.7535
-10.5 | -1.2461 | 0.01018 | 0.0029 | -122.4067
-10 | -1.1919 | 0.00969 | 0.004 | -123.0031
-9.5 | -1.1366 | 0.00922 | 0.0049 | -123.2755
-9 | -1.0808 | 0.00874 | 0.0057 | -123.6613
-8.5 | -1.0236 | 0.00833 | 0.0062 | -122.8812
-8 | -0.9652 | 0.00799 | 0.0065 | -120.801
-7.5 | -0.906 | 0.0077 | 0.0066 | -117.6623
-7 | -0.8466 | 0.00741 | 0.0066 | -114.251
-6.5 | -0.7866 | 0.00718 | 0.0064 | -109.5543
-6 | -0.7266 | 0.00692 | 0.0062 | -105
-5.5 | -0.6662 | 0.00669 | 0.006 | -99.5815
-5 | -0.6062 | 0.00642 | 0.0057 | -94.4237
-4.5 | -0.5463 | 0.00611 | 0.0054 | -89.4108
-4 | -0.4862 | 0.00583 | 0.005 | -83.3962
-3 | -0.3654 | 0.00527 | 0.004 | -69.3359
-2.5 | -0.3047 | 0.00505 | 0.0034 | -60.3366
-2 | -0.2448 | 0.00465 | 0.0029 | -52.6452
-1.5 | -0.1849 | 0.00423 | 0.0023 | -43.7116
-1 | -0.1237 | 0.00405 | 0.0016 | -30.5432
-0.5 | -0.062 | 0.00399 | 0.0008 | -15.5388
0 | 0 | 0.004 | 0 | 0
0.5 | 0.0619 | 0.00399 | -0.0008 | 15.5138
1 | 0.1236 | 0.00405 | -0.0016 | 30.5185
1.5 | 0.1849 | 0.00423 | -0.0023 | 43.7116
2 | 0.2447 | 0.00465 | -0.0028 | 52.6237
2.5 | 0.3046 | 0.00505 | -0.0034 | 60.3168
3 | 0.3653 | 0.00527 | -0.004 | 69.3169
4 | 0.4861 | 0.00583 | -0.0049 | 83.3791
5 | 0.606 | 0.00644 | -0.0056 | 94.0994
5.5 | 0.6662 | 0.00669 | -0.0059 | 99.5815
6 | 0.7265 | 0.00692 | -0.0062 | 104.9855
6.5 | 0.7865 | 0.00718 | -0.0064 | 109.5404
7 | 0.8465 | 0.00741 | -0.0065 | 114.2375
7.5 | 0.9059 | 0.0077 | -0.0065 | 117.6494
8 | 0.9651 | 0.00799 | -0.0064 | 120.7885
8.5 | 1.0235 | 0.00833 | -0.0062 | 122.8691
9 | 1.0807 | 0.00874 | -0.0057 | 123.6499
9.5 | 1.1366 | 0.00921 | -0.0049 | 123.4093
10 | 1.1917 | 0.00969 | -0.004 | 122.9825
10.5 | 1.2457 | 0.0102 | -0.0028 | 122.1275
11 | 1.2977 | 0.01076 | -0.0013 | 120.6041
11.5 | 1.349 | 0.01128 | 0.0004 | 119.5922
12 | 1.3973 | 0.01185 | 0.0025 | 117.9156
12.5 | 1.4399 | 0.01255 | 0.0056 | 114.7331
13 | 1.4591 | 0.01334 | 0.0124 | 109.3778
13.5 | 1.4811 | 0.01452 | 0.0177 | 102.0041
14 | 1.5074 | 0.01586 | 0.0218 | 95.0441
14.5 | 1.5322 | 0.01748 | 0.0256 | 87.6545
15 | 1.5564 | 0.0193 | 0.0289 | 80.6425
15.5 | 1.581 | 0.02124 | 0.0319 | 74.435
16 | 1.6102 | 0.02349 | 0.0332 | 68.5483
16.5 | 1.6492 | 0.0264 | 0.032 | 62.4697
17.5 | 1.7189 | 0.03384 | 0.028 | 50.7949
18 | 1.7313 | 0.03812 | 0.0286 | 45.4171
18.5 | 1.7372 | 0.04309 | 0.0289 | 40.3156
19 | 1.7408 | 0.04842 | 0.0289 | 35.9521
19.5 | 1.7388 | 0.05446 | 0.0285 | 31.928
20 | 1.7282 | 0.06142 | 0.0275 | 28.1374

## 143. Re 18M Mach 0.50 (1)
BIGFOIL.COM POLAR EXPORT
GA 35-016
GA 35-016 |  |  |  | Cl Max: | 1.14 | at alpha= | 20 | deg
JavaFoil+Calcfoil stall+Eppler ext transition |  |  |  | L/D Max: | 100.06 | at alpha= | 6.5 | deg
Re: | 18000000 |  |  | Cd Min: | 0.0052 | at alpha= | 0 | deg
Mach: | 0.5 |  |  | Cl=0 at alpha= | 0 | deg
|  |  |  | @ Cl=0.1, Cd= | 0.0052663
|  |  |  | @ Cl=0.4, Cd= | 0.0061892
|  |  |  | @ Cl=0.6, Cd= | 0.0072356
alpha (deg) | Cl | Cd | Cm | Cl/Cd
-20 | -1.141 | 0.18703 | 0.023 | -6.099
-19.5 | -1.112 | 0.18058 | 0.022 | -6.158
-19 | -1.081 | 0.17663 | 0.021 | -6.12
-18.5 | -1.051 | 0.17257 | 0.02 | -6.093
-18 | -1.022 | 0.16788 | 0.02 | -6.09
-17.5 | -0.993 | 0.15928 | 0.019 | -6.237
-17 | -0.965 | 0.15306 | 0.018 | -6.302
-16.5 | -0.947 | 0.1287 | 0.019 | -7.357
-16 | -0.921 | 0.1192 | 0.019 | -7.727
-15.5 | -0.89 | 0.11493 | 0.018 | -7.747
-15 | -0.859 | 0.11273 | 0.017 | -7.617
-14.5 | -0.874 | 0.07036 | 0.021 | -12.422
-14 | -0.819 | 0.08225 | 0.018 | -9.959
-13.5 | -0.776 | 0.08808 | 0.015 | -8.805
-13 | -0.748 | 0.08875 | 0.015 | -8.424
-12.5 | -0.775 | 0.04905 | 0.019 | -15.807
-12 | -0.759 | 0.03958 | 0.019 | -19.171
-11.5 | -0.75 | 0.02817 | 0.019 | -26.627
-11 | -0.729 | 0.02293 | 0.019 | -31.808
-10.5 | -0.694 | 0.02326 | 0.018 | -29.824
-10 | -0.669 | 0.02005 | 0.017 | -33.358
-9.5 | -0.64 | 0.01814 | 0.017 | -35.284
-9 | -0.788 | 0.01498 | 0.016 | -52.626
-8.5 | -0.956 | 0.01313 | 0.015 | -72.796
-8 | -0.976 | 0.01186 | 0.015 | -82.31
-7.5 | -0.961 | 0.01084 | 0.014 | -88.654
-7 | -0.93 | 0.00957 | 0.013 | -97.189
-6.5 | -0.881 | 0.00958 | 0.012 | -91.941
-6 | -0.825 | 0.00879 | 0.011 | -93.85
-5.5 | -0.764 | 0.00837 | 0.01 | -91.299
-5 | -0.698 | 0.008 | 0.009 | -87.295
-4.5 | -0.631 | 0.0074 | 0.008 | -85.28
-4 | -0.563 | 0.00699 | 0.007 | -80.531
-3.5 | -0.494 | 0.00674 | 0.007 | -73.287
-3 | -0.424 | 0.00633 | 0.006 | -67.072
-2.5 | -0.354 | 0.0059 | 0.005 | -60.048
-2 | -0.284 | 0.00591 | 0.004 | -47.993
-1.5 | -0.213 | 0.00551 | 0.003 | -38.651
-1 | -0.142 | 0.00527 | 0.002 | -26.909
-0.5 | -0.071 | 0.00533 | 0.001 | -13.336
0 | 0 | 0.0052 | 0 | 0
0.5 | 0.072 | 0.00529 | -0.001 | 13.553
1 | 0.143 | 0.00523 | -0.002 | 27.347
1.5 | 0.215 | 0.00546 | -0.003 | 39.284
2 | 0.286 | 0.00586 | -0.004 | 48.792
2.5 | 0.357 | 0.00585 | -0.005 | 61.06
3 | 0.428 | 0.00641 | -0.006 | 66.832
3.5 | 0.499 | 0.00648 | -0.007 | 76.942
4 | 0.568 | 0.00686 | -0.007 | 82.788
4.5 | 0.637 | 0.00767 | -0.008 | 83.092
5 | 0.705 | 0.00823 | -0.009 | 85.62
5.5 | 0.771 | 0.00825 | -0.01 | 93.493
6 | 0.833 | 0.00859 | -0.011 | 96.992
6.5 | 0.889 | 0.00889 | -0.012 | 100.06
7 | 0.939 | 0.00972 | -0.013 | 96.608
7.5 | 0.961 | 0.01108 | -0.014 | 86.775
8 | 0.975 | 0.01215 | -0.014 | 80.282
8.5 | 0.955 | 0.0137 | -0.015 | 69.687
9 | 0.788 | 0.01498 | -0.016 | 52.626
9.5 | 0.64 | 0.01814 | -0.017 | 35.284
10 | 0.669 | 0.02005 | -0.017 | 33.358
10.5 | 0.693 | 0.02346 | -0.018 | 29.541
11 | 0.734 | 0.02134 | -0.019 | 34.384
11.5 | 0.753 | 0.0274 | -0.019 | 27.476
12 | 0.766 | 0.03641 | -0.019 | 21.027
12.5 | 0.774 | 0.04962 | -0.019 | 15.603
13 | 0.747 | 0.08895 | -0.015 | 8.402
13.5 | 0.775 | 0.08837 | -0.015 | 8.773
14 | 0.817 | 0.08377 | -0.018 | 9.755
14.5 | 0.87 | 0.07299 | -0.02 | 11.917
15 | 0.859 | 0.11114 | -0.017 | 7.727
15.5 | 0.891 | 0.11404 | -0.018 | 7.813
16 | 0.922 | 0.1179 | -0.019 | 7.817
16.5 | 0.948 | 0.12731 | -0.019 | 7.446
17 | 0.965 | 0.15471 | -0.018 | 6.235
17.5 | 0.993 | 0.16159 | -0.019 | 6.145
18 | 1.023 | 0.16323 | -0.02 | 6.267
18.5 | 1.052 | 0.17334 | -0.02 | 6.069
19 | 1.082 | 0.17478 | -0.021 | 6.188
19.5 | 1.112 | 0.18064 | -0.022 | 6.156
20 | 1.14 | 0.1892 | -0.023 | 6.023

## 144. Re 18M Mach 0.50 (2)
BIGFOIL.COM POLAR EXPORT
GA 35-016
GA 35-016 |  |  |  | Cl Max: | 1.2889 | at alpha= | 10 | deg
XFOIL ncrit=9 |  |  |  | L/D Max: | 118.422 | at alpha= | 7.5 | deg
Re: | 18000000 |  |  | Cd Min: | 0.10208 | at alpha= | 15 | deg
Mach: | 0.5 |  |  | Cl=0 at alpha= | 0.00069735 | deg
|  |  |  | @ Cl=0.1, Cd= | 0.0040258
|  |  |  | @ Cl=0.4, Cd= | 0.0053851
|  |  |  | @ Cl=0.6, Cd= | 0.0065408
alpha (deg) | Cl | Cd | Cm | Cl/Cd
0 | -0.0001 | 0.004 | 0 | -0.025
0.5 | 0.0716 | 0.00401 | -0.0009 | 17.8554
1 | 0.1433 | 0.00405 | -0.0017 | 35.3827
1.5 | 0.2142 | 0.00425 | -0.0025 | 50.4
2 | 0.2831 | 0.00469 | -0.003 | 60.3625
3 | 0.421 | 0.00551 | -0.0036 | 76.4065
3.5 | 0.4904 | 0.00589 | -0.0037 | 83.2598
4.5 | 0.6285 | 0.00671 | -0.0033 | 93.6662
5 | 0.6987 | 0.00703 | -0.0028 | 99.3883
5.5 | 0.7696 | 0.00734 | -0.0022 | 104.8501
6 | 0.8404 | 0.00766 | -0.0013 | 109.7128
6.5 | 0.911 | 0.00802 | -0.0001 | 113.591
7 | 0.9816 | 0.00841 | 0.0015 | 116.7182
7.5 | 1.0504 | 0.00887 | 0.0038 | 118.4216
8 | 1.1153 | 0.00949 | 0.0068 | 117.5237
8.5 | 1.1783 | 0.01014 | 0.0107 | 116.2032
9 | 1.2371 | 0.01083 | 0.0155 | 114.229
9.5 | 1.2653 | 0.01179 | 0.0246 | 107.3198
10 | 1.2889 | 0.01362 | 0.0327 | 94.6329
11.5 | 1.2326 | 0.02872 | 0.0523 | 42.9178
12 | 1.202 | 0.03599 | 0.0542 | 33.3982
12.5 | 1.1686 | 0.04455 | 0.0536 | 26.2312
13 | 1.1365 | 0.05421 | 0.0506 | 20.9648
13.5 | 1.1034 | 0.06515 | 0.0454 | 16.9363
14 | 1.0735 | 0.07691 | 0.0385 | 13.9579
14.5 | 1.051 | 0.08888 | 0.0309 | 11.8249
15 | 1.0258 | 0.10208 | 0.022 | 10.049

## 145. Re 20M Mach 0.00 (1)
BIGFOIL.COM POLAR EXPORT
GA 35-016
GA 35-016 |  |  |  | Cl Max: | 1.279 | at alpha= | 14.5 | deg
JavaFoil+Calcfoil stall+Eppler ext transition |  |  |  | L/D Max: | 121.707 | at alpha= | 8.5 | deg
Re: | 20000000 |  |  | Cd Min: | 0.00496 | at alpha= | 0.5 | deg
Mach: | 0 |  |  | Cl=0 at alpha= | 0 | deg
|  |  |  | @ Cl=0.1, Cd= | 0.0050642
|  |  |  | @ Cl=0.4, Cd= | 0.0058032
|  |  |  | @ Cl=0.6, Cd= | 0.0066754
alpha (deg) | Cl | Cd | Cm | Cl/Cd
-19.5 | -1.123 | 0.04759 | 0.027 | -23.605
-19 | -1.15 | 0.04216 | 0.026 | -27.289
-18.5 | -1.174 | 0.03872 | 0.026 | -30.312
-18 | -1.197 | 0.0345 | 0.025 | -34.707
-17.5 | -1.213 | 0.03302 | 0.025 | -36.738
-17 | -1.234 | 0.02889 | 0.024 | -42.716
-16.5 | -1.249 | 0.02628 | 0.024 | -47.553
-16 | -1.26 | 0.0244 | 0.023 | -51.658
-15.5 | -1.271 | 0.02182 | 0.023 | -58.252
-15 | -1.276 | 0.02023 | 0.022 | -63.093
-14.5 | -1.279 | 0.0185 | 0.022 | -69.124
-14 | -1.278 | 0.01679 | 0.021 | -76.15
-13.5 | -1.273 | 0.01558 | 0.021 | -81.678
-13 | -1.262 | 0.01466 | 0.02 | -86.106
-12.5 | -1.248 | 0.01367 | 0.019 | -91.314
-12 | -1.231 | 0.01277 | 0.019 | -96.339
-11.5 | -1.21 | 0.01193 | 0.018 | -101.445
-11 | -1.188 | 0.01106 | 0.017 | -107.384
-10.5 | -1.156 | 0.0101 | 0.017 | -114.483
-10 | -1.119 | 0.01011 | 0.016 | -110.62
-9.5 | -1.078 | 0.00968 | 0.015 | -111.382
-9 | -1.035 | 0.00873 | 0.014 | -118.652
-8.5 | -0.989 | 0.0083 | 0.014 | -119.18
-8 | -0.94 | 0.00819 | 0.013 | -114.782
-7.5 | -0.89 | 0.0081 | 0.012 | -109.757
-7 | -0.837 | 0.00804 | 0.011 | -104.014
-6.5 | -0.782 | 0.00752 | 0.01 | -103.962
-6 | -0.726 | 0.0073 | 0.01 | -99.446
-5.5 | -0.668 | 0.00711 | 0.009 | -93.968
-5 | -0.609 | 0.00676 | 0.008 | -90.118
-4.5 | -0.55 | 0.00665 | 0.007 | -82.614
-4 | -0.49 | 0.00614 | 0.006 | -79.748
-3.5 | -0.429 | 0.0058 | 0.006 | -74.017
-3 | -0.368 | 0.0059 | 0.005 | -62.426
-2.5 | -0.307 | 0.00568 | 0.004 | -54.056
-2 | -0.246 | 0.00552 | 0.003 | -44.515
-1.5 | -0.185 | 0.00506 | 0.002 | -36.432
-1 | -0.123 | 0.00517 | 0.002 | -23.805
-0.5 | -0.062 | 0.00499 | 0.001 | -12.343
0 | 0 | 0.00516 | 0 | 0
0.5 | 0.062 | 0.00496 | -0.001 | 12.527
1 | 0.124 | 0.00513 | -0.002 | 24.169
1.5 | 0.186 | 0.00503 | -0.002 | 36.991
2 | 0.248 | 0.00548 | -0.003 | 45.205
2.5 | 0.31 | 0.00564 | -0.004 | 54.911
3 | 0.371 | 0.00585 | -0.005 | 63.424
3.5 | 0.433 | 0.00575 | -0.006 | 75.223
4 | 0.494 | 0.00609 | -0.006 | 81.062
4.5 | 0.554 | 0.0066 | -0.007 | 84.005
5 | 0.615 | 0.0067 | -0.008 | 91.657
5.5 | 0.674 | 0.00705 | -0.009 | 95.636
6 | 0.732 | 0.00723 | -0.01 | 101.268
6.5 | 0.789 | 0.00745 | -0.01 | 105.913
7 | 0.844 | 0.00796 | -0.011 | 105.989
7.5 | 0.898 | 0.00802 | -0.012 | 111.935
8 | 0.949 | 0.0081 | -0.013 | 117.144
8.5 | 0.998 | 0.0082 | -0.014 | 121.707
9 | 1.045 | 0.00862 | -0.014 | 121.222
9.5 | 1.089 | 0.00956 | -0.015 | 113.848
10 | 1.13 | 0.00998 | -0.016 | 113.146
10.5 | 1.167 | 0.00996 | -0.017 | 117.182
11 | 1.188 | 0.01106 | -0.017 | 107.384
11.5 | 1.21 | 0.01193 | -0.018 | 101.445
12 | 1.231 | 0.01277 | -0.019 | 96.339
12.5 | 1.248 | 0.01367 | -0.019 | 91.314
13 | 1.262 | 0.01466 | -0.02 | 86.106
13.5 | 1.273 | 0.01558 | -0.02 | 81.678
14 | 1.278 | 0.01679 | -0.021 | 76.15
14.5 | 1.279 | 0.0185 | -0.022 | 69.124
15 | 1.276 | 0.02023 | -0.022 | 63.093
15.5 | 1.271 | 0.02182 | -0.023 | 58.252
16 | 1.26 | 0.0244 | -0.023 | 51.658
16.5 | 1.249 | 0.02628 | -0.024 | 47.553
17 | 1.234 | 0.02889 | -0.024 | 42.716
17.5 | 1.213 | 0.03302 | -0.025 | 36.738
18 | 1.197 | 0.0345 | -0.025 | 34.707
18.5 | 1.174 | 0.03872 | -0.026 | 30.312
19 | 1.15 | 0.04216 | -0.026 | 27.289
19.5 | 1.123 | 0.04759 | -0.026 | 23.605

## 146. Re 20M Mach 0.00 (2)
BIGFOIL.COM POLAR EXPORT
GA 35-016
GA 35-016 |  |  |  | Cl Max: | 1.8239 | at alpha= | 20 | deg
XFOIL ncrit=9 |  |  |  | L/D Max: | 128.227 | at alpha= | 10 | deg
Re: | 20000000 |  |  | Cd Min: | 0.03549 | at alpha= | -20 | deg
Mach: | 0 |  |  | Cl=0 at alpha= | 0.00083893 | deg
|  |  |  | @ Cl=0.1, Cd= | 0.0040719
|  |  |  | @ Cl=0.4, Cd= | 0.0053993
|  |  |  | @ Cl=0.6, Cd= | 0.0062813
alpha (deg) | Cl | Cd | Cm | Cl/Cd
-20 | -1.8222 | 0.03549 | -0.0163 | -51.344
-19.5 | -1.8074 | 0.03217 | -0.016 | -56.1828
-19 | -1.79 | 0.02925 | -0.0154 | -61.1966
-18.5 | -1.7724 | 0.02634 | -0.0148 | -67.2893
-18 | -1.7497 | 0.02382 | -0.0142 | -73.4551
-17.5 | -1.7143 | 0.02166 | -0.0153 | -79.1459
-16 | -1.6103 | 0.01672 | -0.0152 | -96.3098
-15.5 | -1.5884 | 0.01542 | -0.0119 | -103.0091
-15 | -1.5655 | 0.01433 | -0.0082 | -109.2463
-14.5 | -1.5469 | 0.01341 | -0.0033 | -115.3542
-14 | -1.5251 | 0.01275 | 0.002 | -119.6157
-13.5 | -1.4849 | 0.01215 | 0.004 | -122.214
-13 | -1.4414 | 0.01159 | 0.0055 | -124.3658
-12.5 | -1.3949 | 0.01111 | 0.0065 | -125.5536
-12 | -1.3464 | 0.01066 | 0.0073 | -126.3039
-11.5 | -1.2972 | 0.01018 | 0.008 | -127.4263
-11 | -1.2469 | 0.00972 | 0.0085 | -128.2819
-10.5 | -1.1949 | 0.00934 | 0.0088 | -127.9336
-10 | -1.1426 | 0.00891 | 0.009 | -128.2379
-9.5 | -1.0895 | 0.00851 | 0.0091 | -128.0259
-9 | -1.0355 | 0.00815 | 0.0091 | -127.0552
-8.5 | -0.9802 | 0.00787 | 0.0089 | -124.5489
-8 | -0.9246 | 0.00757 | 0.0087 | -122.14
-7.5 | -0.8682 | 0.00734 | 0.0084 | -118.2834
-7 | -0.8117 | 0.00708 | 0.008 | -114.6469
-6.5 | -0.7545 | 0.00688 | 0.0076 | -109.6657
-6 | -0.6973 | 0.00666 | 0.0071 | -104.6997
-5.5 | -0.6397 | 0.00645 | 0.0067 | -99.1783
-5 | -0.5823 | 0.0062 | 0.0062 | -93.9194
-4.5 | -0.5249 | 0.00591 | 0.0057 | -88.8156
-4 | -0.4671 | 0.00567 | 0.0052 | -82.381
-3.5 | -0.4092 | 0.00544 | 0.0046 | -75.2206
-2.5 | -0.2926 | 0.00498 | 0.0034 | -58.755
-2 | -0.2346 | 0.00471 | 0.0028 | -49.8089
-1.5 | -0.177 | 0.00431 | 0.0022 | -41.0673
-1 | -0.1185 | 0.00409 | 0.0015 | -28.9731
-0.5 | -0.0596 | 0.00401 | 0.0008 | -14.8628
0 | -0.0001 | 0.004 | 0 | -0.025
0.5 | 0.0595 | 0.00401 | -0.0008 | 14.8379
1 | 0.1184 | 0.0041 | -0.0015 | 28.878
1.5 | 0.177 | 0.00429 | -0.0022 | 41.2587
2 | 0.2344 | 0.00472 | -0.0028 | 49.661
2.5 | 0.2925 | 0.00498 | -0.0034 | 58.7349
3 | 0.351 | 0.00518 | -0.004 | 67.7606
3.5 | 0.4091 | 0.00544 | -0.0046 | 75.2022
4 | 0.467 | 0.00567 | -0.0052 | 82.3633
4.5 | 0.5248 | 0.00592 | -0.0057 | 88.6486
5 | 0.5822 | 0.00621 | -0.0062 | 93.752
5.5 | 0.6396 | 0.00644 | -0.0066 | 99.3168
6 | 0.6972 | 0.00666 | -0.0071 | 104.6847
6.5 | 0.7544 | 0.00688 | -0.0076 | 109.6512
7 | 0.8116 | 0.00708 | -0.008 | 114.6328
7.5 | 0.8681 | 0.00734 | -0.0083 | 118.2698
8 | 0.9245 | 0.00757 | -0.0087 | 122.1268
8.5 | 0.98 | 0.00787 | -0.0089 | 124.5235
9 | 1.0353 | 0.00816 | -0.0091 | 126.875
9.5 | 1.0894 | 0.00851 | -0.0091 | 128.0141
10 | 1.1425 | 0.00891 | -0.009 | 128.2267
10.5 | 1.1947 | 0.00934 | -0.0087 | 127.9122
11 | 1.2467 | 0.00973 | -0.0084 | 128.1295
11.5 | 1.2969 | 0.01019 | -0.0079 | 127.2718
12 | 1.3461 | 0.01067 | -0.0073 | 126.1575
12.5 | 1.3946 | 0.01111 | -0.0065 | 125.5266
13 | 1.4412 | 0.01159 | -0.0055 | 124.3486
13.5 | 1.4847 | 0.01215 | -0.004 | 122.1975
14 | 1.5249 | 0.01275 | -0.002 | 119.6
14.5 | 1.5439 | 0.01347 | 0.0037 | 114.6177
15 | 1.5638 | 0.01438 | 0.0085 | 108.7483
15.5 | 1.5892 | 0.01537 | 0.0118 | 103.3962
16 | 1.6092 | 0.01676 | 0.0153 | 96.0143
16.5 | 1.6294 | 0.01807 | 0.0187 | 90.1716
17 | 1.6588 | 0.01969 | 0.0197 | 84.2458
18.5 | 1.7745 | 0.02625 | 0.0145 | 67.6
19 | 1.7953 | 0.02885 | 0.0151 | 62.2288
19.5 | 1.8098 | 0.03206 | 0.0157 | 56.4504
20 | 1.8239 | 0.03543 | 0.0161 | 51.479

## 147. Re 20M Mach 0.10 (1)
BIGFOIL.COM POLAR EXPORT
GA 35-016
GA 35-016 |  |  |  | Cl Max: | 1.263 | at alpha= | 14 | deg
JavaFoil+Calcfoil stall+Eppler ext transition |  |  |  | L/D Max: | 120.784 | at alpha= | 8.5 | deg
Re: | 20000000 |  |  | Cd Min: | 0.00488 | at alpha= | 0.5 | deg
Mach: | 0.1 |  |  | Cl=0 at alpha= | 0 | deg
|  |  |  | @ Cl=0.1, Cd= | 0.0050489
|  |  |  | @ Cl=0.4, Cd= | 0.0058465
|  |  |  | @ Cl=0.6, Cd= | 0.0067217
alpha (deg) | Cl | Cd | Cm | Cl/Cd
-19 | -1.093 | 0.046 | 0.026 | -23.764
-18.5 | -1.122 | 0.04156 | 0.026 | -26.991
-18 | -1.15 | 0.03669 | 0.025 | -31.356
-17.5 | -1.17 | 0.03518 | 0.025 | -33.254
-17 | -1.193 | 0.0315 | 0.024 | -37.878
-16.5 | -1.216 | 0.02751 | 0.024 | -44.193
-16 | -1.231 | 0.02548 | 0.023 | -48.307
-15.5 | -1.245 | 0.02304 | 0.023 | -54.008
-15 | -1.255 | 0.02096 | 0.022 | -59.847
-14.5 | -1.261 | 0.0191 | 0.022 | -66.013
-14 | -1.263 | 0.01732 | 0.021 | -72.928
-13.5 | -1.261 | 0.01599 | 0.021 | -78.857
-13 | -1.253 | 0.01503 | 0.02 | -83.33
-12.5 | -1.242 | 0.01396 | 0.019 | -88.959
-12 | -1.226 | 0.01301 | 0.019 | -94.254
-11.5 | -1.206 | 0.0122 | 0.018 | -98.803
-11 | -1.186 | 0.01126 | 0.017 | -105.269
-10.5 | -1.157 | 0.01016 | 0.017 | -113.889
-10 | -1.12 | 0.0102 | 0.016 | -109.822
-9.5 | -1.081 | 0.00973 | 0.015 | -111.136
-9 | -1.038 | 0.00921 | 0.014 | -112.702
-8.5 | -0.993 | 0.00839 | 0.014 | -118.276
-8 | -0.944 | 0.00826 | 0.013 | -114.274
-7.5 | -0.893 | 0.0081 | 0.012 | -110.204
-7 | -0.84 | 0.00782 | 0.011 | -107.409
-6.5 | -0.785 | 0.00759 | 0.01 | -103.542
-6 | -0.729 | 0.00728 | 0.01 | -100.123
-5.5 | -0.671 | 0.00716 | 0.009 | -93.735
-5 | -0.612 | 0.00681 | 0.008 | -89.971
-4.5 | -0.552 | 0.00671 | 0.007 | -82.358
-4 | -0.492 | 0.00619 | 0.006 | -79.548
-3.5 | -0.431 | 0.00584 | 0.006 | -73.905
-3 | -0.37 | 0.00594 | 0.005 | -62.3
-2.5 | -0.309 | 0.00567 | 0.004 | -54.472
-2 | -0.247 | 0.00556 | 0.003 | -44.452
-1.5 | -0.185 | 0.00509 | 0.002 | -36.424
-1 | -0.124 | 0.00519 | 0.002 | -23.803
-0.5 | -0.062 | 0.00492 | 0.001 | -12.596
0 | 0 | 0.00519 | 0 | 0
0.5 | 0.062 | 0.00488 | -0.001 | 12.787
1 | 0.125 | 0.00516 | -0.002 | 24.172
1.5 | 0.187 | 0.00505 | -0.002 | 36.99
2 | 0.249 | 0.00552 | -0.003 | 45.149
2.5 | 0.311 | 0.00562 | -0.004 | 55.341
3 | 0.373 | 0.00589 | -0.005 | 63.306
3.5 | 0.435 | 0.00579 | -0.006 | 75.122
4 | 0.496 | 0.00613 | -0.007 | 80.872
4.5 | 0.557 | 0.00665 | -0.007 | 83.757
5 | 0.617 | 0.00675 | -0.008 | 91.523
5.5 | 0.677 | 0.0071 | -0.009 | 95.415
6 | 0.736 | 0.00721 | -0.01 | 101.972
6.5 | 0.792 | 0.00751 | -0.011 | 105.502
7 | 0.848 | 0.00774 | -0.011 | 109.492
7.5 | 0.901 | 0.00802 | -0.012 | 112.405
8 | 0.953 | 0.00817 | -0.013 | 116.646
8.5 | 1.002 | 0.00829 | -0.014 | 120.784
9 | 1.048 | 0.0091 | -0.014 | 115.146
9.5 | 1.091 | 0.00961 | -0.015 | 113.605
10 | 1.131 | 0.01007 | -0.016 | 112.317
10.5 | 1.168 | 0.01002 | -0.017 | 116.566
11 | 1.186 | 0.01126 | -0.017 | 105.269
11.5 | 1.206 | 0.0122 | -0.018 | 98.803
12 | 1.226 | 0.01301 | -0.019 | 94.254
12.5 | 1.242 | 0.01396 | -0.019 | 88.959
13 | 1.253 | 0.01503 | -0.02 | 83.33
13.5 | 1.261 | 0.01599 | -0.02 | 78.857
14 | 1.263 | 0.01732 | -0.021 | 72.928
14.5 | 1.261 | 0.0191 | -0.022 | 66.013
15 | 1.255 | 0.02096 | -0.022 | 59.847
15.5 | 1.245 | 0.02304 | -0.023 | 54.008
16 | 1.231 | 0.02548 | -0.023 | 48.307
16.5 | 1.216 | 0.02751 | -0.024 | 44.193
17 | 1.193 | 0.0315 | -0.024 | 37.878
17.5 | 1.17 | 0.03518 | -0.025 | 33.254
18 | 1.15 | 0.03669 | -0.025 | 31.356
18.5 | 1.122 | 0.04156 | -0.026 | 26.991
19 | 1.093 | 0.046 | -0.026 | 23.764

## 148. Re 20M Mach 0.10 (2)
BIGFOIL.COM POLAR EXPORT
GA 35-016
GA 35-016 |  |  |  | Cl Max: | 1.8163 | at alpha= | 20 | deg
XFOIL ncrit=9 |  |  |  | L/D Max: | 127.691 | at alpha= | 10 | deg
Re: | 20000000 |  |  | Cd Min: | 0.03867 | at alpha= | -20 | deg
Mach: | 0.1 |  |  | Cl=0 at alpha= | 0.00083333 | deg
|  |  |  | @ Cl=0.1, Cd= | 0.0040642
|  |  |  | @ Cl=0.4, Cd= | 0.0053963
|  |  |  | @ Cl=0.6, Cd= | 0.006296
alpha (deg) | Cl | Cd | Cm | Cl/Cd
-20 | -1.8149 | 0.03867 | -0.0186 | -46.933
-19.5 | -1.8048 | 0.03472 | -0.0184 | -51.9816
-19 | -1.7889 | 0.03146 | -0.0179 | -56.8627
-18.5 | -1.774 | 0.02818 | -0.0172 | -62.9524
-18 | -1.7538 | 0.02542 | -0.0164 | -68.9929
-16.5 | -1.6381 | 0.01897 | -0.0203 | -86.3521
-16 | -1.6099 | 0.01756 | -0.0185 | -91.68
-15.5 | -1.5878 | 0.01611 | -0.0153 | -98.5599
-15 | -1.5644 | 0.01489 | -0.0118 | -105.0638
-14.5 | -1.5425 | 0.01384 | -0.0076 | -111.4523
-14 | -1.527 | 0.01302 | -0.0014 | -117.2811
-13.5 | -1.4922 | 0.01241 | 0.0018 | -120.2417
-13 | -1.4501 | 0.01179 | 0.0038 | -122.9941
-12.5 | -1.4041 | 0.01127 | 0.0051 | -124.5874
-12 | -1.3556 | 0.0108 | 0.0061 | -125.5185
-11.5 | -1.3059 | 0.01033 | 0.0069 | -126.4182
-11 | -1.2556 | 0.00984 | 0.0076 | -127.6016
-10.5 | -1.2033 | 0.00943 | 0.008 | -127.6034
-10 | -1.1506 | 0.00901 | 0.0084 | -127.7026
-9.5 | -1.097 | 0.0086 | 0.0086 | -127.5581
-9 | -1.0426 | 0.00822 | 0.0087 | -126.837
-8.5 | -0.987 | 0.00792 | 0.0086 | -124.6212
-8 | -0.931 | 0.00761 | 0.0084 | -122.339
-7.5 | -0.8742 | 0.00738 | 0.0081 | -118.4553
-7 | -0.8172 | 0.00711 | 0.0078 | -114.9367
-6.5 | -0.7595 | 0.00691 | 0.0074 | -109.9132
-6 | -0.7019 | 0.00669 | 0.007 | -104.9178
-5.5 | -0.6438 | 0.00647 | 0.0066 | -99.5054
-5 | -0.5861 | 0.00622 | 0.0061 | -94.2283
-4.5 | -0.5282 | 0.00593 | 0.0057 | -89.0725
-4 | -0.47 | 0.00569 | 0.0052 | -82.6011
-3.5 | -0.4117 | 0.00546 | 0.0046 | -75.4029
-2.5 | -0.2944 | 0.00499 | 0.0034 | -58.998
-2 | -0.2361 | 0.0047 | 0.0028 | -50.234
-1.5 | -0.1782 | 0.0043 | 0.0022 | -41.4419
-1 | -0.1193 | 0.00408 | 0.0015 | -29.2402
-0.5 | -0.06 | 0.00401 | 0.0008 | -14.9626
0 | -0.0001 | 0.004 | 0 | -0.025
0.5 | 0.0599 | 0.00401 | -0.0008 | 14.9377
1 | 0.1191 | 0.00409 | -0.0015 | 29.1198
1.5 | 0.1782 | 0.00428 | -0.0022 | 41.6355
2 | 0.2359 | 0.00472 | -0.0028 | 49.9788
2.5 | 0.2943 | 0.00499 | -0.0034 | 58.978
3 | 0.3533 | 0.00518 | -0.004 | 68.2046
3.5 | 0.4116 | 0.00545 | -0.0046 | 75.5229
4 | 0.4699 | 0.00569 | -0.0051 | 82.5835
4.5 | 0.5281 | 0.00594 | -0.0057 | 88.9057
5 | 0.5859 | 0.00624 | -0.0061 | 93.8942
5.5 | 0.6438 | 0.00647 | -0.0066 | 99.5054
6 | 0.7018 | 0.00668 | -0.007 | 105.0599
6.5 | 0.7595 | 0.00691 | -0.0074 | 109.9132
7 | 0.8171 | 0.00711 | -0.0078 | 114.9226
7.5 | 0.8741 | 0.00738 | -0.0081 | 118.4417
8 | 0.931 | 0.00761 | -0.0084 | 122.339
8.5 | 0.9869 | 0.00792 | -0.0085 | 124.6086
9 | 1.0424 | 0.00823 | -0.0086 | 126.6586
9.5 | 1.0969 | 0.0086 | -0.0085 | 127.5465
10 | 1.1505 | 0.00901 | -0.0083 | 127.6915
10.5 | 1.2032 | 0.00944 | -0.008 | 127.4576
11 | 1.2552 | 0.00985 | -0.0075 | 127.4315
11.5 | 1.3057 | 0.01033 | -0.0069 | 126.3988
12 | 1.3554 | 0.0108 | -0.006 | 125.5
12.5 | 1.4038 | 0.01127 | -0.0051 | 124.5608
13 | 1.45 | 0.01179 | -0.0037 | 122.9856
13.5 | 1.4919 | 0.01241 | -0.0018 | 120.2176
14 | 1.5265 | 0.01302 | 0.0015 | 117.2427
14.5 | 1.5402 | 0.0139 | 0.0079 | 110.8058
15 | 1.5628 | 0.01494 | 0.012 | 104.6051
15.5 | 1.5885 | 0.01607 | 0.0153 | 98.8488
16 | 1.6103 | 0.01753 | 0.0185 | 91.8597
16.5 | 1.6362 | 0.01889 | 0.0208 | 86.6173
18 | 1.7552 | 0.02537 | 0.0162 | 69.1841
18.5 | 1.7761 | 0.02809 | 0.0169 | 63.2289
19 | 1.7933 | 0.03115 | 0.0176 | 57.5698
19.5 | 1.8071 | 0.03462 | 0.0181 | 52.1982
20 | 1.8163 | 0.03865 | 0.0184 | 46.9935

## 149. Re 20M Mach 0.25 (1)
BIGFOIL.COM POLAR EXPORT
GA 35-016
GA 35-016 |  |  |  | Cl Max: | 1.182 | at alpha= | 12 | deg
JavaFoil+Calcfoil stall+Eppler ext transition |  |  |  | L/D Max: | 114.821 | at alpha= | 8 | deg
Re: | 20000000 |  |  | Cd Min: | 0.00495 | at alpha= | 0.5 | deg
Mach: | 0.25 |  |  | Cl=0 at alpha= | 0 | deg
|  |  |  | @ Cl=0.1, Cd= | 0.0050794
|  |  |  | @ Cl=0.4, Cd= | 0.0058439
|  |  |  | @ Cl=0.6, Cd= | 0.0068116
alpha (deg) | Cl | Cd | Cm | Cl/Cd
-17 | -0.857 | 0.0502 | 0.024 | -17.08
-16.5 | -0.921 | 0.04058 | 0.024 | -22.706
-16 | -0.977 | 0.03481 | 0.023 | -28.06
-15.5 | -1.025 | 0.03062 | 0.023 | -33.482
-15 | -1.069 | 0.0267 | 0.023 | -40.039
-14.5 | -1.107 | 0.02326 | 0.022 | -47.581
-14 | -1.136 | 0.02092 | 0.022 | -54.297
-13.5 | -1.157 | 0.01932 | 0.021 | -59.884
-13 | -1.172 | 0.01756 | 0.02 | -66.743
-12.5 | -1.181 | 0.01602 | 0.02 | -73.718
-12 | -1.182 | 0.01454 | 0.019 | -81.332
-11.5 | -1.175 | 0.01362 | 0.018 | -86.283
-11 | -1.163 | 0.01251 | 0.018 | -92.995
-10.5 | -1.146 | 0.01198 | 0.017 | -95.682
-10 | -1.125 | 0.01083 | 0.016 | -103.823
-9.5 | -1.091 | 0.01033 | 0.016 | -105.628
-9 | -1.052 | 0.00985 | 0.015 | -106.811
-8.5 | -1.009 | 0.00938 | 0.014 | -107.595
-8 | -0.962 | 0.00856 | 0.013 | -112.46
-7.5 | -0.912 | 0.00843 | 0.012 | -108.258
-7 | -0.86 | 0.00807 | 0.012 | -106.602
-6.5 | -0.805 | 0.0078 | 0.011 | -103.103
-6 | -0.748 | 0.00747 | 0.01 | -100.029
-5.5 | -0.689 | 0.00749 | 0.009 | -91.962
-5 | -0.628 | 0.00725 | 0.008 | -86.648
-4.5 | -0.567 | 0.00688 | 0.008 | -82.414
-4 | -0.505 | 0.00658 | 0.007 | -76.828
-3.5 | -0.443 | 0.00606 | 0.006 | -73.072
-3 | -0.38 | 0.00587 | 0.005 | -64.781
-2.5 | -0.317 | 0.00579 | 0.004 | -54.816
-2 | -0.254 | 0.00562 | 0.003 | -45.17
-1.5 | -0.19 | 0.00524 | 0.003 | -36.359
-1 | -0.127 | 0.00523 | 0.002 | -24.31
-0.5 | -0.064 | 0.00499 | 0.001 | -12.763
0 | 0 | 0.00528 | 0 | 0
0.5 | 0.064 | 0.00495 | -0.001 | 12.963
1 | 0.128 | 0.00518 | -0.002 | 24.697
1.5 | 0.192 | 0.0052 | -0.003 | 36.936
2 | 0.256 | 0.00558 | -0.003 | 45.899
2.5 | 0.32 | 0.00574 | -0.004 | 55.712
3 | 0.383 | 0.00582 | -0.005 | 65.863
3.5 | 0.447 | 0.00591 | -0.006 | 75.574
4 | 0.51 | 0.00652 | -0.007 | 78.137
4.5 | 0.572 | 0.0065 | -0.008 | 87.954
5 | 0.634 | 0.00719 | -0.008 | 88.174
5.5 | 0.695 | 0.00743 | -0.009 | 93.615
6 | 0.754 | 0.0074 | -0.01 | 101.911
6.5 | 0.812 | 0.00773 | -0.011 | 105.089
7 | 0.868 | 0.00798 | -0.012 | 108.703
7.5 | 0.921 | 0.00834 | -0.012 | 110.442
8 | 0.971 | 0.00846 | -0.013 | 114.821
8.5 | 1.019 | 0.00927 | -0.014 | 109.878
9 | 1.062 | 0.00973 | -0.015 | 109.14
9.5 | 1.102 | 0.0102 | -0.016 | 107.996
10 | 1.125 | 0.01083 | -0.016 | 103.823
10.5 | 1.146 | 0.01198 | -0.017 | 95.682
11 | 1.163 | 0.01251 | -0.018 | 92.995
11.5 | 1.175 | 0.01362 | -0.018 | 86.283
12 | 1.182 | 0.01454 | -0.019 | 81.332
12.5 | 1.181 | 0.01602 | -0.02 | 73.718
13 | 1.172 | 0.01756 | -0.02 | 66.743
13.5 | 1.157 | 0.01932 | -0.021 | 59.884
14 | 1.136 | 0.02092 | -0.021 | 54.297
14.5 | 1.107 | 0.02326 | -0.022 | 47.581
15 | 1.069 | 0.0267 | -0.022 | 40.039
15.5 | 1.025 | 0.03062 | -0.023 | 33.482
16 | 0.977 | 0.03481 | -0.023 | 28.06
16.5 | 0.921 | 0.04058 | -0.024 | 22.706
17 | 0.857 | 0.0502 | -0.024 | 17.08

## 150. Re 20M Mach 0.25 (2)
BIGFOIL.COM POLAR EXPORT
GA 35-016
GA 35-016 |  |  |  | Cl Max: | 1.7602 | at alpha= | 19 | deg
XFOIL ncrit=9 |  |  |  | L/D Max: | 125.388 | at alpha= | 9 | deg
Re: | 20000000 |  |  | Cd Min: | 0.05962 | at alpha= | -20 | deg
Mach: | 0.25 |  |  | Cl=0 at alpha= | 0.00080515 | deg
|  |  |  | @ Cl=0.1, Cd= | 0.0040409
|  |  |  | @ Cl=0.4, Cd= | 0.0053952
|  |  |  | @ Cl=0.6, Cd= | 0.0063247
alpha (deg) | Cl | Cd | Cm | Cl/Cd
-20 | -1.7481 | 0.05962 | -0.028 | -29.3207
-19.5 | -1.7542 | 0.05312 | -0.0287 | -33.0233
-19 | -1.7596 | 0.04687 | -0.0291 | -37.5421
-18.5 | -1.7558 | 0.04151 | -0.0291 | -42.2982
-18 | -1.748 | 0.03681 | -0.0286 | -47.4871
-17.5 | -1.7225 | 0.03258 | -0.0299 | -52.8699
-17 | -1.6876 | 0.0286 | -0.0323 | -59.007
-16.5 | -1.6511 | 0.02551 | -0.0335 | -64.7236
-16 | -1.6134 | 0.02284 | -0.0343 | -70.6392
-15.5 | -1.592 | 0.02065 | -0.0313 | -77.0944
-15 | -1.5674 | 0.01873 | -0.0282 | -83.6839
-14.5 | -1.5418 | 0.01701 | -0.0249 | -90.6408
-14 | -1.5168 | 0.01544 | -0.021 | -98.2383
-13.5 | -1.4906 | 0.01416 | -0.0167 | -105.2684
-13 | -1.469 | 0.01308 | -0.0111 | -112.3089
-12.5 | -1.4466 | 0.01232 | -0.0047 | -117.4188
-12 | -1.4022 | 0.01166 | -0.0019 | -120.2573
-11.5 | -1.3534 | 0.01107 | 0.0002 | -122.2584
-11 | -1.3016 | 0.01055 | 0.0018 | -123.3744
-10.5 | -1.2486 | 0.01004 | 0.0032 | -124.3625
-10 | -1.1943 | 0.00954 | 0.0043 | -125.1887
-9.5 | -1.1383 | 0.0091 | 0.0052 | -125.0879
-9 | -1.0823 | 0.00863 | 0.0059 | -125.4114
-8.5 | -1.0252 | 0.00821 | 0.0064 | -124.8721
-8 | -0.9664 | 0.00788 | 0.0066 | -122.6396
-7.5 | -0.9073 | 0.00758 | 0.0067 | -119.6966
-7 | -0.8477 | 0.00731 | 0.0067 | -115.9644
-6.5 | -0.7877 | 0.00706 | 0.0066 | -111.5722
-6 | -0.7274 | 0.00684 | 0.0063 | -106.345
-5.5 | -0.6669 | 0.00661 | 0.006 | -100.8926
-5 | -0.6067 | 0.00635 | 0.0057 | -95.5433
-4.5 | -0.5468 | 0.00604 | 0.0054 | -90.5298
-4 | -0.4865 | 0.00576 | 0.005 | -84.4618
-3.5 | -0.4261 | 0.00552 | 0.0045 | -77.192
-3 | -0.3657 | 0.00523 | 0.004 | -69.9235
-2.5 | -0.3047 | 0.00502 | 0.0034 | -60.6972
-1.5 | -0.1846 | 0.00427 | 0.0023 | -43.2319
-1 | -0.1235 | 0.00406 | 0.0016 | -30.4187
0 | -0.0001 | 0.004 | 0 | -0.025
0.5 | 0.062 | 0.00401 | -0.0008 | 15.4613
1 | 0.1234 | 0.00406 | -0.0015 | 30.3941
1.5 | 0.1846 | 0.00427 | -0.0023 | 43.2319
2 | 0.2443 | 0.0047 | -0.0028 | 51.9787
2.5 | 0.3046 | 0.00502 | -0.0034 | 60.6773
3 | 0.3656 | 0.00523 | -0.004 | 69.9044
3.5 | 0.426 | 0.00552 | -0.0045 | 77.1739
4 | 0.4864 | 0.00576 | -0.005 | 84.4444
4.5 | 0.5467 | 0.00604 | -0.0054 | 90.5132
5 | 0.6066 | 0.00636 | -0.0057 | 95.3774
5.5 | 0.6668 | 0.0066 | -0.006 | 101.0303
6 | 0.7273 | 0.00683 | -0.0063 | 106.4861
6.5 | 0.7875 | 0.00706 | -0.0065 | 111.5439
7 | 0.8476 | 0.00731 | -0.0067 | 115.9508
7.5 | 0.9072 | 0.00758 | -0.0067 | 119.6834
8 | 0.9663 | 0.00788 | -0.0066 | 122.6269
8.5 | 1.025 | 0.00821 | -0.0064 | 124.8477
9 | 1.0821 | 0.00863 | -0.0058 | 125.3882
9.5 | 1.1383 | 0.00908 | -0.0052 | 125.3634
10 | 1.1941 | 0.00954 | -0.0043 | 125.1677
10.5 | 1.2482 | 0.01005 | -0.0032 | 124.199
11 | 1.3013 | 0.01055 | -0.0018 | 123.346
11.5 | 1.3533 | 0.01107 | -0.0002 | 122.2493
12 | 1.4024 | 0.01165 | 0.0019 | 120.3777
12.5 | 1.4457 | 0.01234 | 0.0048 | 117.1556
13 | 1.4689 | 0.01307 | 0.0112 | 112.3871
13.5 | 1.4899 | 0.01418 | 0.0168 | 105.0705
14 | 1.5158 | 0.01548 | 0.0211 | 97.9199
14.5 | 1.5406 | 0.01705 | 0.025 | 90.3578
15 | 1.5678 | 0.0187 | 0.0282 | 83.8396
15.5 | 1.5937 | 0.02054 | 0.0312 | 77.5901
16 | 1.6138 | 0.02281 | 0.0343 | 70.7497
16.5 | 1.6523 | 0.02541 | 0.0334 | 65.0256
17 | 1.6883 | 0.02864 | 0.0321 | 58.949
17.5 | 1.7243 | 0.0326 | 0.0295 | 52.8926
18 | 1.7491 | 0.03681 | 0.0283 | 47.517
18.5 | 1.7575 | 0.04149 | 0.0289 | 42.3596
19 | 1.7602 | 0.04691 | 0.0288 | 37.5229
19.5 | 1.7576 | 0.05297 | 0.0285 | 33.181
20 | 1.7503 | 0.0596 | 0.0276 | 29.3674

## 151. Re 20M Mach 0.50 (1)
BIGFOIL.COM POLAR EXPORT
GA 35-016
GA 35-016 |  |  |  | Cl Max: | 1.14 | at alpha= | 20 | deg
JavaFoil+Calcfoil stall+Eppler ext transition |  |  |  | L/D Max: | 101.338 | at alpha= | 6.5 | deg
Re: | 20000000 |  |  | Cd Min: | 0.00516 | at alpha= | 0.5 | deg
Mach: | 0.5 |  |  | Cl=0 at alpha= | 0 | deg
|  |  |  | @ Cl=0.1, Cd= | 0.0052665
|  |  |  | @ Cl=0.4, Cd= | 0.0062396
|  |  |  | @ Cl=0.6, Cd= | 0.0072452
alpha (deg) | Cl | Cd | Cm | Cl/Cd
-20 | -1.14 | 0.1901 | 0.023 | -5.999
-19.5 | -1.111 | 0.18386 | 0.022 | -6.044
-19 | -1.081 | 0.17993 | 0.021 | -6.006
-18.5 | -1.051 | 0.17828 | 0.02 | -5.898
-18 | -1.023 | 0.16638 | 0.02 | -6.151
-17.5 | -0.994 | 0.1622 | 0.019 | -6.128
-17 | -0.965 | 0.15397 | 0.018 | -6.265
-16.5 | -0.945 | 0.13215 | 0.019 | -7.153
-16 | -0.917 | 0.12581 | 0.018 | -7.285
-15.5 | -0.886 | 0.12137 | 0.017 | -7.301
-15 | -0.855 | 0.11899 | 0.016 | -7.185
-14.5 | -0.831 | 0.1019 | 0.016 | -8.159
-14 | -0.799 | 0.10076 | 0.015 | -7.932
-13.5 | -0.769 | 0.09658 | 0.014 | -7.964
-13 | -0.749 | 0.08767 | 0.015 | -8.538
-12.5 | -0.783 | 0.04513 | 0.02 | -17.344
-12 | -0.765 | 0.03632 | 0.019 | -21.073
-11.5 | -0.753 | 0.02679 | 0.019 | -28.124
-11 | -0.73 | 0.02236 | 0.019 | -32.668
-10.5 | -0.696 | 0.0224 | 0.018 | -31.063
-10 | -0.67 | 0.01953 | 0.017 | -34.306
-9.5 | -0.641 | 0.01771 | 0.017 | -36.204
-9 | -0.789 | 0.01464 | 0.016 | -53.916
-8.5 | -0.957 | 0.01287 | 0.015 | -74.369
-8 | -0.977 | 0.01161 | 0.015 | -84.136
-7.5 | -0.963 | 0.01063 | 0.014 | -90.596
-7 | -0.93 | 0.0094 | 0.013 | -98.913
-6.5 | -0.881 | 0.00912 | 0.012 | -96.613
-6 | -0.825 | 0.00872 | 0.011 | -94.528
-5.5 | -0.764 | 0.00823 | 0.01 | -92.853
-5 | -0.698 | 0.00819 | 0.009 | -85.252
-4.5 | -0.631 | 0.00749 | 0.008 | -84.252
-4 | -0.563 | 0.00727 | 0.007 | -77.488
-3.5 | -0.494 | 0.00644 | 0.007 | -76.724
-3 | -0.425 | 0.00627 | 0.006 | -67.705
-2.5 | -0.354 | 0.00612 | 0.005 | -57.885
-2 | -0.284 | 0.00595 | 0.004 | -47.638
-1.5 | -0.213 | 0.00554 | 0.003 | -38.424
-1 | -0.142 | 0.00547 | 0.002 | -25.924
-0.5 | -0.071 | 0.0052 | 0.001 | -13.664
0 | 0 | 0.00517 | 0 | 0
0.5 | 0.072 | 0.00516 | -0.001 | 13.883
1 | 0.143 | 0.00543 | -0.002 | 26.347
1.5 | 0.215 | 0.0055 | -0.003 | 39.046
2 | 0.286 | 0.00591 | -0.004 | 48.427
2.5 | 0.357 | 0.00607 | -0.005 | 58.862
3 | 0.428 | 0.00635 | -0.006 | 67.427
3.5 | 0.499 | 0.00648 | -0.007 | 76.872
4 | 0.568 | 0.0068 | -0.007 | 83.514
4.5 | 0.637 | 0.00776 | -0.008 | 82.106
5 | 0.705 | 0.00812 | -0.009 | 86.804
5.5 | 0.771 | 0.00846 | -0.01 | 91.195
6 | 0.833 | 0.0085 | -0.011 | 98.014
6.5 | 0.889 | 0.00878 | -0.012 | 101.338
7 | 0.939 | 0.00984 | -0.013 | 95.441
7.5 | 0.963 | 0.01088 | -0.014 | 88.486
8 | 0.977 | 0.01212 | -0.014 | 80.57
8.5 | 0.956 | 0.0134 | -0.015 | 71.364
9 | 0.789 | 0.01464 | -0.016 | 53.916
9.5 | 0.641 | 0.01771 | -0.017 | 36.204
10 | 0.67 | 0.01953 | -0.017 | 34.306
10.5 | 0.695 | 0.02259 | -0.018 | 30.782
11 | 0.735 | 0.02087 | -0.019 | 35.209
11.5 | 0.756 | 0.02592 | -0.019 | 29.158
12 | 0.771 | 0.03421 | -0.02 | 22.539
12.5 | 0.782 | 0.04558 | -0.019 | 17.151
13 | 0.748 | 0.08794 | -0.015 | 8.509
13.5 | 0.77 | 0.09413 | -0.014 | 8.185
14 | 0.799 | 0.09997 | -0.015 | 7.993
14.5 | 0.832 | 0.10138 | -0.016 | 8.203
15 | 0.855 | 0.11997 | -0.016 | 7.125
15.5 | 0.886 | 0.1224 | -0.017 | 7.239
16 | 0.916 | 0.12587 | -0.018 | 7.275
16.5 | 0.944 | 0.13345 | -0.019 | 7.074
17 | 0.965 | 0.15802 | -0.018 | 6.104
17.5 | 0.993 | 0.16572 | -0.019 | 5.992
18 | 1.023 | 0.16625 | -0.02 | 6.155
18.5 | 1.051 | 0.17534 | -0.02 | 5.996
19 | 1.08 | 0.18128 | -0.021 | 5.958
19.5 | 1.111 | 0.18413 | -0.022 | 6.035
20 | 1.14 | 0.18903 | -0.023 | 6.032

## 152. Re 20M Mach 0.50 (2)
BIGFOIL.COM POLAR EXPORT
GA 35-016
GA 35-016 |  |  |  | Cl Max: | 1.2985 | at alpha= | 10 | deg
XFOIL ncrit=9 |  |  |  | L/D Max: | 120.653 | at alpha= | 7.5 | deg
Re: | 20000000 |  |  | Cd Min: | 0.01325 | at alpha= | 10 | deg
Mach: | 0.5 |  |  | Cl=0 at alpha= | 0.0006993 | deg
|  |  |  | @ Cl=0.1, Cd= | 0.0040039
|  |  |  | @ Cl=0.4, Cd= | 0.005404
|  |  |  | @ Cl=0.6, Cd= | 0.0064596
alpha (deg) | Cl | Cd | Cm | Cl/Cd
0 | -0.0001 | 0.00401 | 0 | -0.024938
0.5 | 0.0714 | 0.00398 | -0.0008 | 17.9397
1 | 0.1431 | 0.00404 | -0.0017 | 35.4208
1.5 | 0.2138 | 0.00428 | -0.0024 | 49.9533
2.5 | 0.351 | 0.00518 | -0.0033 | 67.7606
3 | 0.421 | 0.0055 | -0.0036 | 76.5455
3.5 | 0.4904 | 0.00586 | -0.0037 | 83.686
4 | 0.5599 | 0.00624 | -0.0036 | 89.7276
4.5 | 0.6293 | 0.00662 | -0.0033 | 95.0604
5 | 0.6998 | 0.00694 | -0.003 | 100.8357
5.5 | 0.771 | 0.00724 | -0.0024 | 106.4917
6 | 0.8422 | 0.00754 | -0.0015 | 111.6976
6.5 | 0.913 | 0.0079 | -0.0003 | 115.5696
7 | 0.9841 | 0.00826 | 0.0013 | 119.1404
7.5 | 1.0533 | 0.00873 | 0.0034 | 120.6529
8 | 1.1189 | 0.00935 | 0.0065 | 119.6684
8.5 | 1.1832 | 0.00995 | 0.0101 | 118.9146
9 | 1.2438 | 0.01063 | 0.0148 | 117.0085
9.5 | 1.2776 | 0.01149 | 0.0234 | 111.1923
10 | 1.2985 | 0.01325 | 0.0321 | 98